## index
index | Re | Mach | Datasource
1 | 50000 | 0 | JavaFoil+Calcfoil stall+Eppler ext transition
2 | 50000 | 0 | XFOIL ncrit=9
3 | 50000 | 0.1 | JavaFoil+Calcfoil stall+Eppler ext transition
4 | 50000 | 0.1 | XFOIL ncrit=9
5 | 50000 | 0.25 | JavaFoil+Calcfoil stall+Eppler ext transition
6 | 50000 | 0.25 | XFOIL ncrit=9
7 | 50000 | 0.5 | JavaFoil+Calcfoil stall+Eppler ext transition
8 | 50000 | 0.5 | XFOIL ncrit=9
9 | 100000 | 0 | JavaFoil+Calcfoil stall+Eppler ext transition
10 | 100000 | 0 | XFOIL ncrit=9
11 | 100000 | 0.1 | JavaFoil+Calcfoil stall+Eppler ext transition
12 | 100000 | 0.1 | XFOIL ncrit=9
13 | 100000 | 0.25 | JavaFoil+Calcfoil stall+Eppler ext transition
14 | 100000 | 0.25 | XFOIL ncrit=9
15 | 100000 | 0.5 | JavaFoil+Calcfoil stall+Eppler ext transition
16 | 100000 | 0.5 | XFOIL ncrit=9
17 | 250000 | 0 | JavaFoil+Calcfoil stall+Eppler ext transition
18 | 250000 | 0 | XFOIL ncrit=9
19 | 250000 | 0.1 | JavaFoil+Calcfoil stall+Eppler ext transition
20 | 250000 | 0.1 | XFOIL ncrit=9
21 | 250000 | 0.25 | JavaFoil+Calcfoil stall+Eppler ext transition
22 | 250000 | 0.25 | XFOIL ncrit=9
23 | 250000 | 0.5 | JavaFoil+Calcfoil stall+Eppler ext transition
24 | 250000 | 0.5 | XFOIL ncrit=9
25 | 500000 | 0 | JavaFoil+Calcfoil stall+Eppler ext transition
26 | 500000 | 0 | XFOIL ncrit=9
27 | 500000 | 0.1 | JavaFoil+Calcfoil stall+Eppler ext transition
28 | 500000 | 0.1 | XFOIL ncrit=9
29 | 500000 | 0.25 | JavaFoil+Calcfoil stall+Eppler ext transition
30 | 500000 | 0.25 | XFOIL ncrit=9
31 | 500000 | 0.5 | JavaFoil+Calcfoil stall+Eppler ext transition
32 | 500000 | 0.5 | XFOIL ncrit=9
33 | 750000 | 0 | JavaFoil+Calcfoil stall+Eppler ext transition
34 | 750000 | 0 | XFOIL ncrit=9
35 | 750000 | 0.1 | JavaFoil+Calcfoil stall+Eppler ext transition
36 | 750000 | 0.1 | XFOIL ncrit=9
37 | 750000 | 0.25 | JavaFoil+Calcfoil stall+Eppler ext transition
38 | 750000 | 0.25 | XFOIL ncrit=9
39 | 750000 | 0.5 | JavaFoil+Calcfoil stall+Eppler ext transition
40 | 750000 | 0.5 | XFOIL ncrit=9
41 | 1000000 | 0 | JavaFoil+Calcfoil stall+Eppler ext transition
42 | 1000000 | 0 | XFOIL ncrit=9
43 | 1000000 | 0.1 | JavaFoil+Calcfoil stall+Eppler ext transition
44 | 1000000 | 0.1 | XFOIL ncrit=9
45 | 1000000 | 0.25 | JavaFoil+Calcfoil stall+Eppler ext transition
46 | 1000000 | 0.25 | XFOIL ncrit=9
47 | 1000000 | 0.5 | JavaFoil+Calcfoil stall+Eppler ext transition
48 | 1000000 | 0.5 | XFOIL ncrit=9
49 | 2000000 | 0 | JavaFoil+Calcfoil stall+Eppler ext transition
50 | 2000000 | 0 | XFOIL ncrit=9
51 | 2000000 | 0.1 | JavaFoil+Calcfoil stall+Eppler ext transition
52 | 2000000 | 0.1 | XFOIL ncrit=9
53 | 2000000 | 0.25 | JavaFoil+Calcfoil stall+Eppler ext transition
54 | 2000000 | 0.25 | XFOIL ncrit=9
55 | 2000000 | 0.5 | JavaFoil+Calcfoil stall+Eppler ext transition
56 | 2000000 | 0.5 | XFOIL ncrit=9
57 | 3000000 | 0 | JavaFoil+Calcfoil stall+Eppler ext transition
58 | 3000000 | 0 | XFOIL ncrit=9
59 | 3000000 | 0.1 | JavaFoil+Calcfoil stall+Eppler ext transition
60 | 3000000 | 0.1 | XFOIL ncrit=9
61 | 3000000 | 0.25 | JavaFoil+Calcfoil stall+Eppler ext transition
62 | 3000000 | 0.25 | XFOIL ncrit=9
63 | 3000000 | 0.5 | JavaFoil+Calcfoil stall+Eppler ext transition
64 | 3000000 | 0.5 | XFOIL ncrit=9
65 | 4000000 | 0 | JavaFoil+Calcfoil stall+Eppler ext transition
66 | 4000000 | 0 | XFOIL ncrit=9
67 | 4000000 | 0.1 | JavaFoil+Calcfoil stall+Eppler ext transition
68 | 4000000 | 0.1 | XFOIL ncrit=9
69 | 4000000 | 0.25 | JavaFoil+Calcfoil stall+Eppler ext transition
70 | 4000000 | 0.25 | XFOIL ncrit=9
71 | 4000000 | 0.5 | JavaFoil+Calcfoil stall+Eppler ext transition
72 | 4000000 | 0.5 | XFOIL ncrit=9
73 | 5000000 | 0 | JavaFoil+Calcfoil stall+Eppler ext transition
74 | 5000000 | 0 | XFOIL ncrit=9
75 | 5000000 | 0.1 | JavaFoil+Calcfoil stall+Eppler ext transition
76 | 5000000 | 0.1 | XFOIL ncrit=9
77 | 5000000 | 0.25 | JavaFoil+Calcfoil stall+Eppler ext transition
78 | 5000000 | 0.25 | XFOIL ncrit=9
79 | 5000000 | 0.5 | JavaFoil+Calcfoil stall+Eppler ext transition
80 | 5000000 | 0.5 | XFOIL ncrit=9
81 | 6000000 | 0 | JavaFoil+Calcfoil stall+Eppler ext transition
82 | 6000000 | 0 | XFOIL ncrit=9
83 | 6000000 | 0.1 | JavaFoil+Calcfoil stall+Eppler ext transition
84 | 6000000 | 0.1 | XFOIL ncrit=9
85 | 6000000 | 0.25 | JavaFoil+Calcfoil stall+Eppler ext transition
86 | 6000000 | 0.25 | XFOIL ncrit=9
87 | 6000000 | 0.5 | JavaFoil+Calcfoil stall+Eppler ext transition
88 | 6000000 | 0.5 | XFOIL ncrit=9
89 | 7000000 | 0 | JavaFoil+Calcfoil stall+Eppler ext transition
90 | 7000000 | 0 | XFOIL ncrit=9
91 | 7000000 | 0.1 | JavaFoil+Calcfoil stall+Eppler ext transition
92 | 7000000 | 0.1 | XFOIL ncrit=9
93 | 7000000 | 0.25 | JavaFoil+Calcfoil stall+Eppler ext transition
94 | 7000000 | 0.25 | XFOIL ncrit=9
95 | 7000000 | 0.5 | JavaFoil+Calcfoil stall+Eppler ext transition
96 | 7000000 | 0.5 | XFOIL ncrit=9
97 | 8000000 | 0 | JavaFoil+Calcfoil stall+Eppler ext transition
98 | 8000000 | 0 | XFOIL ncrit=9
99 | 8000000 | 0.1 | JavaFoil+Calcfoil stall+Eppler ext transition
100 | 8000000 | 0.1 | XFOIL ncrit=9
101 | 8000000 | 0.25 | JavaFoil+Calcfoil stall+Eppler ext transition
102 | 8000000 | 0.25 | XFOIL ncrit=9
103 | 8000000 | 0.5 | JavaFoil+Calcfoil stall+Eppler ext transition
104 | 8000000 | 0.5 | XFOIL ncrit=9
105 | 10000000 | 0 | JavaFoil+Calcfoil stall+Eppler ext transition
106 | 10000000 | 0 | XFOIL ncrit=9
107 | 10000000 | 0.1 | JavaFoil+Calcfoil stall+Eppler ext transition
108 | 10000000 | 0.1 | XFOIL ncrit=9
109 | 10000000 | 0.25 | JavaFoil+Calcfoil stall+Eppler ext transition
110 | 10000000 | 0.25 | XFOIL ncrit=9
111 | 10000000 | 0.5 | JavaFoil+Calcfoil stall+Eppler ext transition
112 | 10000000 | 0.5 | XFOIL ncrit=9
113 | 12000000 | 0 | JavaFoil+Calcfoil stall+Eppler ext transition
114 | 12000000 | 0 | XFOIL ncrit=9
115 | 12000000 | 0.1 | JavaFoil+Calcfoil stall+Eppler ext transition
116 | 12000000 | 0.1 | XFOIL ncrit=9
117 | 12000000 | 0.25 | JavaFoil+Calcfoil stall+Eppler ext transition
118 | 12000000 | 0.25 | XFOIL ncrit=9
119 | 12000000 | 0.5 | JavaFoil+Calcfoil stall+Eppler ext transition
120 | 12000000 | 0.5 | XFOIL ncrit=9
121 | 14000000 | 0 | JavaFoil+Calcfoil stall+Eppler ext transition
122 | 14000000 | 0 | XFOIL ncrit=9
123 | 14000000 | 0.1 | JavaFoil+Calcfoil stall+Eppler ext transition
124 | 14000000 | 0.1 | XFOIL ncrit=9
125 | 14000000 | 0.25 | JavaFoil+Calcfoil stall+Eppler ext transition
126 | 14000000 | 0.25 | XFOIL ncrit=9
127 | 14000000 | 0.5 | JavaFoil+Calcfoil stall+Eppler ext transition
128 | 14000000 | 0.5 | XFOIL ncrit=9
129 | 16000000 | 0 | JavaFoil+Calcfoil stall+Eppler ext transition
130 | 16000000 | 0 | XFOIL ncrit=9
131 | 16000000 | 0.1 | JavaFoil+Calcfoil stall+Eppler ext transition
132 | 16000000 | 0.1 | XFOIL ncrit=9
133 | 16000000 | 0.25 | JavaFoil+Calcfoil stall+Eppler ext transition
134 | 16000000 | 0.25 | XFOIL ncrit=9
135 | 16000000 | 0.5 | JavaFoil+Calcfoil stall+Eppler ext transition
136 | 16000000 | 0.5 | XFOIL ncrit=9
137 | 18000000 | 0 | JavaFoil+Calcfoil stall+Eppler ext transition
138 | 18000000 | 0 | XFOIL ncrit=9
139 | 18000000 | 0.1 | JavaFoil+Calcfoil stall+Eppler ext transition
140 | 18000000 | 0.1 | XFOIL ncrit=9
141 | 18000000 | 0.25 | JavaFoil+Calcfoil stall+Eppler ext transition
142 | 18000000 | 0.25 | XFOIL ncrit=9
143 | 18000000 | 0.5 | JavaFoil+Calcfoil stall+Eppler ext transition
144 | 18000000 | 0.5 | XFOIL ncrit=9
145 | 20000000 | 0 | JavaFoil+Calcfoil stall+Eppler ext transition
146 | 20000000 | 0 | XFOIL ncrit=9
147 | 20000000 | 0.1 | JavaFoil+Calcfoil stall+Eppler ext transition
148 | 20000000 | 0.1 | XFOIL ncrit=9
149 | 20000000 | 0.25 | JavaFoil+Calcfoil stall+Eppler ext transition
150 | 20000000 | 0.25 | XFOIL ncrit=9
151 | 20000000 | 0.5 | JavaFoil+Calcfoil stall+Eppler ext transition
152 | 20000000 | 0.5 | XFOIL ncrit=9

## 1. Re 50k Mach 0.00 (1)
BIGFOIL.COM POLAR EXPORT
Joukowsky 15.00% thick 5.00% camber
Joukowsky 15.00% thick 5.00% camber |  |  |  | Cl Max: | 1.852 | at alpha= | 13 | deg
JavaFoil+Calcfoil stall+Eppler ext transition |  |  |  | L/D Max: | 45.939 | at alpha= | 6 | deg
Re: | 50000 |  |  | Cd Min: | 0.01744 | at alpha= | -1.5 | deg
Mach: | 0 |  |  | Cl=0 at alpha= | -5.8823 | deg
|  |  |  | @ Cl=0.1, Cd= | 0.038207
|  |  |  | @ Cl=0.4, Cd= | 0.023259
|  |  |  | @ Cl=0.6, Cd= | 0.017784
alpha (deg) | Cl | Cd | Cm | Cl/Cd
-20 | -0.897 | 0.2499 | -0.061 | -3.589
-19.5 | -0.893 | 0.23508 | -0.061 | -3.798
-19 | -0.887 | 0.22311 | -0.062 | -3.974
-18.5 | -0.878 | 0.21335 | -0.062 | -4.117
-18 | -0.868 | 0.20193 | -0.063 | -4.297
-17.5 | -0.855 | 0.1892 | -0.063 | -4.518
-17 | -0.839 | 0.17955 | -0.064 | -4.675
-16.5 | -0.821 | 0.16882 | -0.064 | -4.864
-16 | -0.8 | 0.16006 | -0.065 | -4.999
-15.5 | -0.777 | 0.15109 | -0.066 | -5.141
-15 | -0.751 | 0.1411 | -0.066 | -5.324
-14.5 | -0.724 | 0.13379 | -0.067 | -5.408
-14 | -0.694 | 0.12543 | -0.068 | -5.53
-13.5 | -0.662 | 0.11813 | -0.069 | -5.602
-13 | -0.628 | 0.11048 | -0.069 | -5.684
-12.5 | -0.592 | 0.10389 | -0.07 | -5.701
-12 | -0.555 | 0.09772 | -0.071 | -5.678
-11.5 | -0.515 | 0.0916 | -0.073 | -5.628
-11 | -0.475 | 0.08574 | -0.074 | -5.536
-10.5 | -0.433 | 0.08042 | -0.075 | -5.379
-10 | -0.389 | 0.07529 | -0.077 | -5.171
-9.5 | -0.345 | 0.07062 | -0.078 | -4.886
-9 | -0.3 | 0.06958 | -0.079 | -4.307
-8.5 | -0.253 | 0.06549 | -0.081 | -3.871
-8 | -0.207 | 0.0615 | -0.084 | -3.358
-7.5 | -0.159 | 0.0576 | -0.086 | -2.759
-7 | -0.111 | 0.05386 | -0.089 | -2.054
-6.5 | -0.062 | 0.05012 | -0.093 | -1.23
-6 | -0.012 | 0.04633 | -0.097 | -0.255
-5.5 | 0.039 | 0.04254 | -0.102 | 0.919
-5 | 0.091 | 0.0388 | -0.106 | 2.354
-4.5 | 0.145 | 0.03524 | -0.111 | 4.12
-4 | 0.201 | 0.03201 | -0.115 | 6.269
-3.5 | 0.258 | 0.02903 | -0.119 | 8.895
-3 | 0.318 | 0.02647 | -0.123 | 12.005
-2.5 | 0.381 | 0.02395 | -0.127 | 15.902
-2 | 0.45 | 0.02144 | -0.132 | 21.003
-1.5 | 0.537 | 0.01744 | -0.141 | 30.809
-1 | 0.598 | 0.01777 | -0.141 | 33.663
-0.5 | 0.659 | 0.0182 | -0.14 | 36.212
0 | 0.7 | 0.01911 | -0.14 | 36.6
0.5 | 0.757 | 0.01976 | -0.14 | 38.327
1 | 0.815 | 0.02031 | -0.14 | 40.115
1.5 | 0.872 | 0.02112 | -0.14 | 41.293
2 | 0.929 | 0.02183 | -0.139 | 42.554
2.5 | 0.985 | 0.02253 | -0.139 | 43.725
3 | 1.041 | 0.02336 | -0.139 | 44.567
3.5 | 1.096 | 0.0243 | -0.139 | 45.122
4 | 1.151 | 0.02527 | -0.138 | 45.556
4.5 | 1.206 | 0.0263 | -0.138 | 45.832
5 | 1.259 | 0.02743 | -0.138 | 45.902
5.5 | 1.312 | 0.02861 | -0.137 | 45.852
6 | 1.363 | 0.02968 | -0.137 | 45.939
6.5 | 1.414 | 0.03116 | -0.137 | 45.387
7 | 1.464 | 0.03279 | -0.136 | 44.637
7.5 | 1.512 | 0.0346 | -0.136 | 43.695
8 | 1.558 | 0.03658 | -0.135 | 42.597
8.5 | 1.603 | 0.03876 | -0.135 | 41.347
9 | 1.645 | 0.04124 | -0.135 | 39.902
9.5 | 1.685 | 0.04397 | -0.134 | 38.326
10 | 1.722 | 0.04703 | -0.133 | 36.613
10.5 | 1.755 | 0.05031 | -0.133 | 34.884
11 | 1.784 | 0.05386 | -0.132 | 33.127
11.5 | 1.809 | 0.05772 | -0.13 | 31.343
12 | 1.83 | 0.06211 | -0.129 | 29.464
12.5 | 1.844 | 0.06727 | -0.128 | 27.419
13 | 1.852 | 0.0735 | -0.126 | 25.201
13.5 | 1.852 | 0.0814 | -0.123 | 22.751
14 | 1.837 | 0.09288 | -0.118 | 19.776
14.5 | 1.796 | 0.11121 | -0.109 | 16.152
15 | 1.754 | 0.13145 | -0.095 | 13.341
15.5 | 1.735 | 0.14574 | -0.085 | 11.904
16 | 1.73 | 0.1564 | -0.079 | 11.06
16.5 | 1.726 | 0.1662 | -0.075 | 10.387
17 | 1.722 | 0.17644 | -0.073 | 9.757
17.5 | 1.713 | 0.18668 | -0.07 | 9.178
18 | 1.703 | 0.19682 | -0.068 | 8.654

## 2. Re 50k Mach 0.00 (2)
BIGFOIL.COM POLAR EXPORT
Joukowsky 15.00% thick 5.00% camber
Joukowsky 15.00% thick 5.00% camber |  |  |  | Cl Max: | 1.1462 | at alpha= | 20 | deg
XFOIL ncrit=9 |  |  |  | L/D Max: | 9.0691 | at alpha= | 4.5 | deg
Re: | 50000 |  |  | Cd Min: | 0.26694 | at alpha= | 20 | deg
Mach: | 0 |  |  | Cl=0 at alpha= | -1.4241 | deg
|  |  |  | @ Cl=0.1, Cd= | 0.050954
|  |  |  | @ Cl=0.4, Cd= | 0.05877
|  |  |  | @ Cl=0.6, Cd= | 0.067233
alpha (deg) | Cl | Cd | Cm | Cl/Cd
-20 | -0.4555 | 0.22866 | -0.0123 | -1.992
-19.5 | -0.4306 | 0.21988 | -0.0142 | -1.9583
-19 | -0.4167 | 0.21618 | -0.0179 | -1.9276
-18.5 | -0.4013 | 0.21049 | -0.0212 | -1.9065
-18 | -0.3794 | 0.20359 | -0.0233 | -1.8635
-17.5 | -0.3731 | 0.20212 | -0.0273 | -1.8459
-17 | -0.3492 | 0.19309 | -0.029 | -1.8085
-16.5 | -0.3329 | 0.18803 | -0.0313 | -1.7705
-16 | -0.334 | 0.18709 | -0.0351 | -1.7852
-15.5 | -0.3016 | 0.17661 | -0.0354 | -1.7077
-15 | -0.3075 | 0.1771 | -0.0388 | -1.7363
-14.5 | -0.2768 | 0.1663 | -0.0391 | -1.6645
-14 | -0.2685 | 0.16255 | -0.0406 | -1.6518
-13.5 | -0.2573 | 0.15664 | -0.0416 | -1.6426
-13 | -0.2448 | 0.15175 | -0.0418 | -1.6132
-12.5 | -0.2496 | 0.14865 | -0.0426 | -1.6791
-12 | -0.2312 | 0.1425 | -0.0412 | -1.6225
-11 | -0.2299 | 0.13463 | -0.0378 | -1.7076
-10.5 | -0.2848 | 0.13925 | -0.0347 | -2.0452
-10 | -0.2473 | 0.12898 | -0.0306 | -1.9174
-9.5 | -0.3008 | 0.13236 | -0.0264 | -2.2726
-9 | -0.2739 | 0.12408 | -0.0224 | -2.2074
-8.5 | -0.3281 | 0.12679 | -0.0182 | -2.5877
-8 | -0.3025 | 0.11909 | -0.0147 | -2.5401
-7.5 | -0.3653 | 0.12185 | -0.0103 | -2.9979
-7 | -0.3345 | 0.11417 | -0.0071 | -2.9298
-6.5 | -0.3655 | 0.11216 | -0.0032 | -3.2587
-6 | -0.3859 | 0.11019 | 0.0013 | -3.5021
-5.5 | -0.3867 | 0.10567 | 0.0049 | -3.6595
-5 | -0.4461 | 0.10505 | 0.0098 | -4.2465
-4 | -0.4337 | 0.09597 | 0.0088 | -4.5191
-3.5 | -0.3902 | 0.09023 | 0.0063 | -4.3245
-3 | -0.2385 | 0.05518 | -0.075 | -4.3222
-2.5 | -0.1603 | 0.05282 | -0.0838 | -3.0348
-2 | -0.0706 | 0.05058 | -0.0951 | -1.3958
-1.5 | -0.0102 | 0.05065 | -0.098 | -0.20138
-1 | 0.057 | 0.05059 | -0.1028 | 1.1267
-0.5 | 0.1185 | 0.05111 | -0.1062 | 2.3185
0 | 0.1739 | 0.052 | -0.1081 | 3.3442
0.5 | 0.2257 | 0.05312 | -0.1093 | 4.2489
1 | 0.2745 | 0.05441 | -0.1097 | 5.045
1.5 | 0.3226 | 0.05592 | -0.1102 | 5.769
2 | 0.367 | 0.05752 | -0.11 | 6.3804
2.5 | 0.4095 | 0.05913 | -0.1095 | 6.9254
3 | 0.4402 | 0.06042 | -0.1067 | 7.2857
3.5 | 0.4981 | 0.06236 | -0.1115 | 7.9875
4 | 0.573 | 0.06549 | -0.1176 | 8.7494
4.5 | 0.6235 | 0.06875 | -0.1193 | 9.0691
5 | 0.6507 | 0.07272 | -0.1192 | 8.948
5.5 | 0.6784 | 0.07688 | -0.1191 | 8.8241
6 | 0.706 | 0.08123 | -0.119 | 8.6914
6.5 | 0.7336 | 0.08573 | -0.1189 | 8.5571
7 | 0.7626 | 0.09029 | -0.1189 | 8.4461
7.5 | 0.7956 | 0.09475 | -0.1188 | 8.3968
8 | 0.7047 | 0.1123 | -0.1246 | 6.2752
8.5 | 0.762 | 0.11878 | -0.1265 | 6.4152
9 | 0.7821 | 0.1251 | -0.1272 | 6.2518
9.5 | 0.7976 | 0.13138 | -0.1279 | 6.0709
10 | 0.8079 | 0.13745 | -0.1286 | 5.8778
10.5 | 0.819 | 0.14342 | -0.1295 | 5.7105
11 | 0.8367 | 0.14963 | -0.1307 | 5.5918
11.5 | 0.8589 | 0.15611 | -0.132 | 5.5019
12 | 0.8846 | 0.16292 | -0.1334 | 5.4297
12.5 | 0.9149 | 0.17048 | -0.1348 | 5.3666
13 | 0.9454 | 0.17887 | -0.1363 | 5.2854
13.5 | 0.9616 | 0.18586 | -0.1382 | 5.1738
14 | 0.9797 | 0.19302 | -0.1401 | 5.0756
15 | 0.9954 | 0.20393 | -0.1456 | 4.8811
15.5 | 1.0054 | 0.20976 | -0.1487 | 4.7931
16 | 1.0173 | 0.21595 | -0.152 | 4.7108
16.5 | 1.0321 | 0.22255 | -0.1553 | 4.6376
17 | 1.0538 | 0.23023 | -0.1579 | 4.5772
17.5 | 1.0887 | 0.24083 | -0.159 | 4.5206
18 | 1.0904 | 0.24304 | -0.1636 | 4.4865
18.5 | 1.098 | 0.24825 | -0.1684 | 4.423
19 | 1.1211 | 0.25658 | -0.171 | 4.3694
19.5 | 1.1438 | 0.26379 | -0.1733 | 4.336
20 | 1.1462 | 0.26694 | -0.1793 | 4.2938

## 3. Re 50k Mach 0.10 (1)
BIGFOIL.COM POLAR EXPORT
Joukowsky 15.00% thick 5.00% camber
Joukowsky 15.00% thick 5.00% camber |  |  |  | Cl Max: | 1.848 | at alpha= | 13 | deg
JavaFoil+Calcfoil stall+Eppler ext transition |  |  |  | L/D Max: | 45.716 | at alpha= | 5 | deg
Re: | 50000 |  |  | Cd Min: | 0.01749 | at alpha= | -1.5 | deg
Mach: | 0.1 |  |  | Cl=0 at alpha= | -5.8823 | deg
|  |  |  | @ Cl=0.1, Cd= | 0.038664
|  |  |  | @ Cl=0.4, Cd= | 0.02373
|  |  |  | @ Cl=0.6, Cd= | 0.017893
alpha (deg) | Cl | Cd | Cm | Cl/Cd
-20 | -0.873 | 0.25496 | -0.061 | -3.423
-19.5 | -0.872 | 0.24187 | -0.061 | -3.603
-19 | -0.868 | 0.22916 | -0.062 | -3.788
-18.5 | -0.862 | 0.21812 | -0.063 | -3.953
-18 | -0.854 | 0.2048 | -0.063 | -4.169
-17.5 | -0.843 | 0.1947 | -0.063 | -4.331
-17 | -0.83 | 0.18332 | -0.064 | -4.527
-16.5 | -0.813 | 0.17196 | -0.064 | -4.73
-16 | -0.794 | 0.16288 | -0.065 | -4.874
-15.5 | -0.772 | 0.15266 | -0.066 | -5.057
-15 | -0.748 | 0.14328 | -0.066 | -5.218
-14.5 | -0.721 | 0.13527 | -0.067 | -5.33
-14 | -0.692 | 0.12687 | -0.068 | -5.455
-13.5 | -0.661 | 0.1191 | -0.069 | -5.551
-13 | -0.628 | 0.11202 | -0.07 | -5.605
-12.5 | -0.593 | 0.1053 | -0.07 | -5.628
-12 | -0.556 | 0.09837 | -0.071 | -5.648
-11.5 | -0.516 | 0.09209 | -0.073 | -5.608
-11 | -0.476 | 0.08642 | -0.074 | -5.506
-10.5 | -0.434 | 0.08097 | -0.075 | -5.357
-10 | -0.391 | 0.07576 | -0.076 | -5.155
-9.5 | -0.346 | 0.071 | -0.078 | -4.877
-9 | -0.301 | 0.0698 | -0.08 | -4.31
-8.5 | -0.254 | 0.06582 | -0.081 | -3.866
-8 | -0.207 | 0.0618 | -0.084 | -3.355
-7.5 | -0.16 | 0.05789 | -0.087 | -2.757
-7 | -0.111 | 0.05409 | -0.09 | -2.054
-6.5 | -0.062 | 0.05042 | -0.093 | -1.228
-6 | -0.012 | 0.04668 | -0.097 | -0.254
-5.5 | 0.039 | 0.0429 | -0.102 | 0.915
-5 | 0.092 | 0.03919 | -0.106 | 2.339
-4.5 | 0.146 | 0.03564 | -0.111 | 4.086
-4 | 0.201 | 0.03231 | -0.115 | 6.232
-3.5 | 0.259 | 0.02939 | -0.119 | 8.812
-3 | 0.319 | 0.02679 | -0.123 | 11.893
-2.5 | 0.382 | 0.02436 | -0.127 | 15.66
-2 | 0.45 | 0.02198 | -0.132 | 20.478
-1.5 | 0.54 | 0.01749 | -0.142 | 30.871
-1 | 0.601 | 0.0179 | -0.141 | 33.593
-0.5 | 0.662 | 0.01827 | -0.141 | 36.263
0 | 0.703 | 0.0192 | -0.141 | 36.611
0.5 | 0.761 | 0.01986 | -0.141 | 38.322
1 | 0.819 | 0.02041 | -0.14 | 40.106
1.5 | 0.876 | 0.02123 | -0.14 | 41.262
2 | 0.933 | 0.02195 | -0.14 | 42.513
2.5 | 0.99 | 0.02267 | -0.14 | 43.658
3 | 1.046 | 0.02351 | -0.139 | 44.474
3.5 | 1.101 | 0.02446 | -0.139 | 45.025
4 | 1.156 | 0.02545 | -0.139 | 45.446
4.5 | 1.211 | 0.02651 | -0.139 | 45.671
5 | 1.265 | 0.02766 | -0.138 | 45.716
5.5 | 1.317 | 0.02887 | -0.138 | 45.628
6 | 1.369 | 0.02997 | -0.138 | 45.693
6.5 | 1.42 | 0.03148 | -0.137 | 45.115
7 | 1.469 | 0.03314 | -0.137 | 44.341
7.5 | 1.518 | 0.03499 | -0.136 | 43.374
8 | 1.564 | 0.03702 | -0.136 | 42.245
8.5 | 1.609 | 0.03927 | -0.136 | 40.962
9 | 1.651 | 0.04185 | -0.135 | 39.454
9.5 | 1.69 | 0.04469 | -0.135 | 37.822
10 | 1.727 | 0.04781 | -0.134 | 36.118
10.5 | 1.759 | 0.05117 | -0.133 | 34.374
11 | 1.787 | 0.05481 | -0.132 | 32.604
11.5 | 1.811 | 0.05882 | -0.131 | 30.79
12 | 1.83 | 0.06341 | -0.13 | 28.865
12.5 | 1.843 | 0.06888 | -0.128 | 26.756
13 | 1.848 | 0.07558 | -0.126 | 24.455
13.5 | 1.844 | 0.08428 | -0.122 | 21.876
14 | 1.819 | 0.09795 | -0.116 | 18.572
14.5 | 1.774 | 0.11768 | -0.105 | 15.075
15 | 1.735 | 0.13681 | -0.091 | 12.679
15.5 | 1.723 | 0.14884 | -0.082 | 11.575
16 | 1.718 | 0.15938 | -0.077 | 10.776
16.5 | 1.712 | 0.16934 | -0.074 | 10.112
17 | 1.705 | 0.17959 | -0.071 | 9.496
17.5 | 1.694 | 0.19054 | -0.069 | 8.892
18 | 1.681 | 0.20122 | -0.068 | 8.356

## 4. Re 50k Mach 0.10 (2)
BIGFOIL.COM POLAR EXPORT
Joukowsky 15.00% thick 5.00% camber
Joukowsky 15.00% thick 5.00% camber |  |  |  | Cl Max: | 0.961 | at alpha= | 12 | deg
XFOIL ncrit=9 |  |  |  | L/D Max: | 8.9288 | at alpha= | 7.5 | deg
Re: | 50000 |  |  | Cd Min: | 0.15347 | at alpha= | 12 | deg
Mach: | 0.1 |  |  | Cl=0 at alpha= | -1.4486 | deg
|  |  |  | @ Cl=0.1, Cd= | 0.051282
|  |  |  | @ Cl=0.4, Cd= | 0.058905
|  |  |  | @ Cl=0.6, Cd= | 0.068251
alpha (deg) | Cl | Cd | Cm | Cl/Cd
-9.5 | -0.2997 | 0.13292 | -0.0264 | -2.2547
-9 | -0.2733 | 0.12466 | -0.0224 | -2.1924
-8.5 | -0.3264 | 0.1273 | -0.0183 | -2.564
-8 | -0.3014 | 0.11964 | -0.0147 | -2.5192
-7.5 | -0.3631 | 0.12237 | -0.0104 | -2.9672
-7 | -0.3328 | 0.11469 | -0.0072 | -2.9017
-6.5 | -0.3636 | 0.1127 | -0.0034 | -3.2263
-6 | -0.3833 | 0.11068 | 0.0011 | -3.4631
-5.5 | -0.3839 | 0.10615 | 0.0047 | -3.6166
-4.5 | -0.4578 | 0.10256 | 0.0121 | -4.4637
-4 | -0.421 | 0.09606 | 0.0079 | -4.3827
-3.5 | -0.3961 | 0.08167 | -0.0175 | -4.85
-3 | -0.2379 | 0.05563 | -0.0759 | -4.2765
-2.5 | -0.1603 | 0.05341 | -0.0842 | -3.0013
-2 | -0.0661 | 0.05106 | -0.0964 | -1.2946
-1.5 | -0.0071 | 0.05113 | -0.0988 | -0.13886
-1 | 0.0619 | 0.05098 | -0.104 | 1.2142
-0.5 | 0.1238 | 0.05147 | -0.1074 | 2.4053
0 | 0.1747 | 0.05236 | -0.1083 | 3.3365
0.5 | 0.2287 | 0.05343 | -0.1099 | 4.2804
1 | 0.2791 | 0.05469 | -0.1107 | 5.1033
1.5 | 0.3257 | 0.05618 | -0.1108 | 5.7974
2 | 0.3709 | 0.0578 | -0.1107 | 6.417
2.5 | 0.4133 | 0.05941 | -0.1101 | 6.9567
3 | 0.445 | 0.06076 | -0.1076 | 7.3239
3.5 | 0.5029 | 0.06251 | -0.1118 | 8.0451
4 | 0.5793 | 0.06573 | -0.1182 | 8.8133
4.5 | 0.6105 | 0.06953 | -0.1188 | 8.7804
5 | 0.642 | 0.07345 | -0.119 | 8.7406
5.5 | 0.6726 | 0.07758 | -0.1191 | 8.6698
6 | 0.7024 | 0.08191 | -0.1192 | 8.5753
6.5 | 0.7326 | 0.08633 | -0.1192 | 8.486
7 | 0.7671 | 0.0906 | -0.1192 | 8.4669
7.5 | 0.831 | 0.09307 | -0.1192 | 8.9288
8 | 0.8378 | 0.09934 | -0.1189 | 8.4337
8.5 | 0.848 | 0.10565 | -0.1189 | 8.0265
9 | 0.8605 | 0.11204 | -0.1192 | 7.6803
9.5 | 0.8197 | 0.12628 | -0.1244 | 6.4911
10.5 | 0.8854 | 0.13438 | -0.1228 | 6.5888
11 | 0.913 | 0.14034 | -0.1233 | 6.5056
11.5 | 0.9262 | 0.15 | -0.1261 | 6.1747
12 | 0.961 | 0.15347 | -0.1248 | 6.2618

## 5. Re 50k Mach 0.25 (1)
BIGFOIL.COM POLAR EXPORT
Joukowsky 15.00% thick 5.00% camber
Joukowsky 15.00% thick 5.00% camber |  |  |  | Cl Max: | 1.823 | at alpha= | 12 | deg
JavaFoil+Calcfoil stall+Eppler ext transition |  |  |  | L/D Max: | 44.774 | at alpha= | 4.5 | deg
Re: | 50000 |  |  | Cd Min: | 0.01823 | at alpha= | -1 | deg
Mach: | 0.25 |  |  | Cl=0 at alpha= | -5.8846 | deg
|  |  |  | @ Cl=0.1, Cd= | 0.040519
|  |  |  | @ Cl=0.4, Cd= | 0.025693
|  |  |  | @ Cl=0.6, Cd= | 0.018975
alpha (deg) | Cl | Cd | Cm | Cl/Cd
-20 | -0.656 | 0.32924 | -0.059 | -1.992
-19.5 | -0.68 | 0.30244 | -0.06 | -2.25
-19 | -0.701 | 0.28036 | -0.06 | -2.502
-18.5 | -0.718 | 0.25718 | -0.061 | -2.794
-18 | -0.731 | 0.24366 | -0.062 | -3.002
-17.5 | -0.74 | 0.22525 | -0.063 | -3.286
-17 | -0.744 | 0.21007 | -0.063 | -3.544
-16.5 | -0.744 | 0.19405 | -0.064 | -3.831
-16 | -0.738 | 0.18312 | -0.065 | -4.028
-15.5 | -0.728 | 0.16952 | -0.065 | -4.292
-15 | -0.714 | 0.1574 | -0.066 | -4.535
-14.5 | -0.696 | 0.14794 | -0.067 | -4.705
-14 | -0.675 | 0.13726 | -0.068 | -4.916
-13.5 | -0.65 | 0.1279 | -0.069 | -5.081
-13 | -0.622 | 0.11934 | -0.07 | -5.21
-12.5 | -0.591 | 0.11167 | -0.071 | -5.288
-12 | -0.557 | 0.10387 | -0.072 | -5.359
-11.5 | -0.52 | 0.09705 | -0.073 | -5.355
-11 | -0.481 | 0.09068 | -0.074 | -5.299
-10.5 | -0.439 | 0.08419 | -0.076 | -5.22
-10 | -0.397 | 0.07863 | -0.077 | -5.044
-9.5 | -0.352 | 0.07696 | -0.078 | -4.578
-9 | -0.307 | 0.07221 | -0.08 | -4.247
-8.5 | -0.26 | 0.06772 | -0.082 | -3.836
-8 | -0.212 | 0.06353 | -0.084 | -3.335
-7.5 | -0.163 | 0.05955 | -0.087 | -2.739
-7 | -0.114 | 0.0557 | -0.09 | -2.039
-6.5 | -0.063 | 0.052 | -0.093 | -1.217
-6 | -0.012 | 0.04829 | -0.097 | -0.251
-5.5 | 0.04 | 0.04458 | -0.102 | 0.899
-5 | 0.094 | 0.0409 | -0.107 | 2.287
-4.5 | 0.148 | 0.03747 | -0.111 | 3.961
-4 | 0.205 | 0.03416 | -0.115 | 6.002
-3.5 | 0.264 | 0.03115 | -0.12 | 8.461
-3 | 0.324 | 0.02855 | -0.123 | 11.344
-2.5 | 0.387 | 0.02613 | -0.127 | 14.809
-2 | 0.454 | 0.02388 | -0.132 | 18.991
-1.5 | 0.532 | 0.02179 | -0.139 | 24.407
-1 | 0.618 | 0.01823 | -0.145 | 33.888
-0.5 | 0.681 | 0.01863 | -0.145 | 36.534
0 | 0.721 | 0.01968 | -0.144 | 36.623
0.5 | 0.78 | 0.02038 | -0.144 | 38.284
1 | 0.839 | 0.02099 | -0.144 | 39.978
1.5 | 0.898 | 0.02173 | -0.144 | 41.323
2 | 0.956 | 0.02265 | -0.143 | 42.209
2.5 | 1.014 | 0.0235 | -0.143 | 43.138
3 | 1.071 | 0.02434 | -0.143 | 44.006
3.5 | 1.128 | 0.02537 | -0.143 | 44.456
4 | 1.184 | 0.02652 | -0.142 | 44.662
4.5 | 1.24 | 0.02769 | -0.142 | 44.774
5 | 1.294 | 0.02897 | -0.142 | 44.673
5.5 | 1.348 | 0.03037 | -0.141 | 44.389
6 | 1.401 | 0.03159 | -0.141 | 44.338
6.5 | 1.452 | 0.03329 | -0.14 | 43.606
7 | 1.501 | 0.03519 | -0.14 | 42.664
7.5 | 1.549 | 0.03733 | -0.14 | 41.504
8 | 1.595 | 0.03966 | -0.139 | 40.225
8.5 | 1.639 | 0.04231 | -0.139 | 38.735
9 | 1.679 | 0.04529 | -0.138 | 37.086
9.5 | 1.716 | 0.04866 | -0.137 | 35.268
10 | 1.749 | 0.0523 | -0.136 | 33.435
10.5 | 1.776 | 0.05628 | -0.135 | 31.562
11 | 1.798 | 0.06075 | -0.134 | 29.601
11.5 | 1.814 | 0.06583 | -0.133 | 27.56
12 | 1.823 | 0.07199 | -0.131 | 25.319
12.5 | 1.819 | 0.07989 | -0.128 | 22.771
13 | 1.8 | 0.09097 | -0.123 | 19.79
13.5 | 1.749 | 0.11024 | -0.112 | 15.865
14 | 1.694 | 0.13119 | -0.094 | 12.913
14.5 | 1.671 | 0.14396 | -0.083 | 11.61
15 | 1.658 | 0.15472 | -0.078 | 10.716
15.5 | 1.642 | 0.16541 | -0.074 | 9.927
16 | 1.622 | 0.17686 | -0.071 | 9.173
16.5 | 1.599 | 0.18908 | -0.069 | 8.454
17 | 1.57 | 0.20285 | -0.067 | 7.738

## 6. Re 50k Mach 0.25 (2)
BIGFOIL.COM POLAR EXPORT
Joukowsky 15.00% thick 5.00% camber
Joukowsky 15.00% thick 5.00% camber |  |  |  | Cl Max: | 0.9112 | at alpha= | 10 | deg
XFOIL ncrit=9 |  |  |  | L/D Max: | 8.8774 | at alpha= | 5.5 | deg
Re: | 50000 |  |  | Cd Min: | 0.23054 | at alpha= | -20 | deg
Mach: | 0.25 |  |  | Cl=0 at alpha= | -1.2706 | deg
|  |  |  | @ Cl=0.1, Cd= | 0.053228
|  |  |  | @ Cl=0.4, Cd= | 0.061196
|  |  |  | @ Cl=0.6, Cd= | 0.07274
alpha (deg) | Cl | Cd | Cm | Cl/Cd
-20 | -0.4548 | 0.23054 | -0.0118 | -1.9728
-19.5 | -0.4333 | 0.22386 | -0.0146 | -1.9356
-19 | -0.4235 | 0.2224 | -0.0192 | -1.9042
-18.5 | -0.3993 | 0.21308 | -0.0215 | -1.8739
-18 | -0.3798 | 0.20724 | -0.0242 | -1.8327
-17.5 | -0.3789 | 0.20844 | -0.029 | -1.8178
-17 | -0.3456 | 0.19588 | -0.0299 | -1.7643
-16.5 | -0.3336 | 0.19231 | -0.033 | -1.7347
-16 | -0.3204 | 0.1868 | -0.0357 | -1.7152
-15.5 | -0.2969 | 0.17948 | -0.0369 | -1.6542
-15 | -0.3093 | 0.1824 | -0.0407 | -1.6957
-14.5 | -0.269 | 0.16876 | -0.0404 | -1.594
-14 | -0.2672 | 0.16673 | -0.0424 | -1.6026
-13.5 | -0.2473 | 0.15888 | -0.0427 | -1.5565
-13 | -0.2412 | 0.15534 | -0.0431 | -1.5527
-12.5 | -0.2372 | 0.15056 | -0.0432 | -1.5755
-12 | -0.2269 | 0.14589 | -0.0419 | -1.5553
-11.5 | -0.237 | 0.14332 | -0.0407 | -1.6536
-11 | -0.2274 | 0.13826 | -0.0374 | -1.6447
-10.5 | -0.2789 | 0.14283 | -0.0341 | -1.9527
-10 | -0.2457 | 0.13284 | -0.0299 | -1.8496
-9.5 | -0.2951 | 0.1361 | -0.0261 | -2.1683
-9 | -0.2705 | 0.12783 | -0.0222 | -2.1161
-8.5 | -0.3185 | 0.13018 | -0.0183 | -2.4466
-8 | -0.2962 | 0.12268 | -0.0148 | -2.4144
-7.5 | -0.3532 | 0.12527 | -0.0108 | -2.8195
-7 | -0.3246 | 0.11754 | -0.0077 | -2.7616
-6.5 | -0.3538 | 0.11561 | -0.0041 | -3.0603
-6 | -0.3705 | 0.1134 | 0 | -3.2672
-5.5 | -0.3705 | 0.10883 | 0.0035 | -3.4044
-5 | -0.4507 | 0.11084 | 0.0089 | -4.0662
-4.5 | -0.4004 | 0.10291 | 0.0047 | -3.8908
-3.5 | -0.3669 | 0.07845 | -0.0333 | -4.6769
-3 | -0.2848 | 0.06572 | -0.0593 | -4.3335
-2.5 | -0.1914 | 0.05839 | -0.078 | -3.278
-2 | -0.0993 | 0.05428 | -0.092 | -1.8294
-1.5 | -0.0329 | 0.05357 | -0.0967 | -0.61415
-1 | 0.0388 | 0.053 | -0.1028 | 0.73208
-0.5 | 0.1058 | 0.05325 | -0.1073 | 1.9869
0 | 0.1606 | 0.0541 | -0.1086 | 2.9686
0.5 | 0.2162 | 0.05516 | -0.1104 | 3.9195
1 | 0.2713 | 0.05647 | -0.1122 | 4.8043
1.5 | 0.3191 | 0.058 | -0.1124 | 5.5017
2 | 0.3674 | 0.05979 | -0.1129 | 6.1448
2.5 | 0.4103 | 0.06164 | -0.1125 | 6.6564
3 | 0.4467 | 0.06336 | -0.1107 | 7.0502
3.5 | 0.47 | 0.0643 | -0.1064 | 7.3095
4 | 0.5397 | 0.06823 | -0.1156 | 7.91
4.5 | 0.5915 | 0.07207 | -0.1188 | 8.2073
5 | 0.6391 | 0.07582 | -0.1203 | 8.4292
5.5 | 0.7014 | 0.07901 | -0.1217 | 8.8774
6 | 0.7193 | 0.08393 | -0.1212 | 8.5702
6.5 | 0.7395 | 0.08899 | -0.1209 | 8.3099
7 | 0.7605 | 0.09427 | -0.1209 | 8.0673
7.5 | 0.7815 | 0.09974 | -0.1209 | 7.8354
8 | 0.8022 | 0.10547 | -0.1211 | 7.606
8.5 | 0.8216 | 0.1115 | -0.1215 | 7.3686
9 | 0.8391 | 0.11786 | -0.1221 | 7.1195
9.5 | 0.855 | 0.12451 | -0.1229 | 6.8669
10 | 0.9112 | 0.12805 | -0.1219 | 7.116
10.5 | 0.887 | 0.13854 | -0.1254 | 6.4025
11 | 0.8999 | 0.14876 | -0.1289 | 6.0493

## 7. Re 50k Mach 0.50 (1)
BIGFOIL.COM POLAR EXPORT
Joukowsky 15.00% thick 5.00% camber
Joukowsky 15.00% thick 5.00% camber |  |  |  | Cl Max: | 1.731 | at alpha= | 9 | deg
JavaFoil+Calcfoil stall+Eppler ext transition |  |  |  | L/D Max: | 40.937 | at alpha= | 3.5 | deg
Re: | 50000 |  |  | Cd Min: | 0.02215 | at alpha= | 0 | deg
Mach: | 0.5 |  |  | Cl=0 at alpha= | -5.886 | deg
|  |  |  | @ Cl=0.1, Cd= | 0.047632
|  |  |  | @ Cl=0.4, Cd= | 0.033258
|  |  |  | @ Cl=0.6, Cd= | 0.027772
alpha (deg) | Cl | Cd | Cm | Cl/Cd
-20 | -0.818 | 0.48751 | -0.094 | -1.678
-19.5 | -0.789 | 0.46578 | -0.095 | -1.694
-19 | -0.76 | 0.46127 | -0.095 | -1.649
-18.5 | -0.73 | 0.45249 | -0.093 | -1.614
-18 | -0.701 | 0.46666 | -0.093 | -1.503
-17.5 | -0.673 | 0.42006 | -0.093 | -1.601
-17 | -0.643 | 0.433 | -0.091 | -1.484
-16.5 | -0.614 | 0.42246 | -0.091 | -1.453
-16 | -0.584 | 0.39402 | -0.089 | -1.482
-15.5 | -0.555 | 0.37118 | -0.089 | -1.496
-15 | -0.526 | 0.36584 | -0.089 | -1.439
-14.5 | -0.497 | 0.35802 | -0.086 | -1.387
-14 | -0.468 | 0.35442 | -0.086 | -1.32
-13.5 | -0.438 | 0.32216 | -0.083 | -1.361
-13 | -0.409 | 0.33986 | -0.083 | -1.205
-12.5 | -0.38 | 0.30019 | -0.08 | -1.266
-12 | -0.351 | 0.26838 | -0.077 | -1.307
-11.5 | -0.322 | 0.26252 | -0.077 | -1.227
-11 | -0.293 | 0.23516 | -0.073 | -1.246
-10.5 | -0.264 | 0.17181 | -0.066 | -1.536
-10 | -0.368 | 0.11457 | -0.074 | -3.215
-9.5 | -0.351 | 0.09977 | -0.077 | -3.519
-9 | -0.317 | 0.08887 | -0.08 | -3.57
-8.5 | -0.275 | 0.081 | -0.083 | -3.39
-8 | -0.227 | 0.07409 | -0.085 | -3.066
-7.5 | -0.177 | 0.06826 | -0.088 | -2.587
-7 | -0.124 | 0.06332 | -0.091 | -1.954
-6.5 | -0.069 | 0.05887 | -0.095 | -1.174
-6 | -0.013 | 0.05489 | -0.098 | -0.241
-5.5 | 0.044 | 0.05105 | -0.103 | 0.859
-5 | 0.102 | 0.04751 | -0.108 | 2.15
-4.5 | 0.162 | 0.04411 | -0.113 | 3.668
-4 | 0.223 | 0.04077 | -0.118 | 5.47
-3.5 | 0.286 | 0.03777 | -0.123 | 7.568
-3 | 0.351 | 0.03501 | -0.127 | 10.014
-2.5 | 0.417 | 0.03265 | -0.131 | 12.77
-2 | 0.485 | 0.03055 | -0.135 | 15.879
-1.5 | 0.555 | 0.02874 | -0.139 | 19.321
-1 | 0.628 | 0.02717 | -0.142 | 23.116
-0.5 | 0.706 | 0.02559 | -0.147 | 27.602
0 | 0.798 | 0.02215 | -0.16 | 36.002
0.5 | 0.863 | 0.02296 | -0.16 | 37.589
1 | 0.928 | 0.02387 | -0.159 | 38.878
1.5 | 0.992 | 0.02498 | -0.159 | 39.72
2 | 1.056 | 0.02609 | -0.158 | 40.47
2.5 | 1.119 | 0.02736 | -0.158 | 40.893
3 | 1.181 | 0.02885 | -0.158 | 40.931
3.5 | 1.242 | 0.03035 | -0.157 | 40.937
4 | 1.303 | 0.03204 | -0.157 | 40.662
4.5 | 1.362 | 0.03396 | -0.156 | 40.094
5 | 1.419 | 0.03606 | -0.156 | 39.353
5.5 | 1.475 | 0.03842 | -0.155 | 38.382
6 | 1.528 | 0.04109 | -0.155 | 37.185
6.5 | 1.578 | 0.04382 | -0.154 | 36.009
7 | 1.624 | 0.04738 | -0.153 | 34.277
7.5 | 1.665 | 0.05163 | -0.152 | 32.252
8 | 1.699 | 0.0566 | -0.151 | 30.009
8.5 | 1.722 | 0.06267 | -0.15 | 27.48
9 | 1.731 | 0.0697 | -0.148 | 24.839
9.5 | 1.718 | 0.07867 | -0.145 | 21.833
10 | 1.658 | 0.0932 | -0.137 | 17.79
10.5 | 1.484 | 0.12106 | -0.094 | 12.259
11 | 1.32 | 0.14141 | -0.074 | 9.333
11.5 | 0.955 | 0.24956 | -0.068 | 3.826
12 | 0.983 | 0.29533 | -0.075 | 3.328
12.5 | 1.01 | 0.30953 | -0.078 | 3.262
13 | 1.037 | 0.33165 | -0.081 | 3.127
13.5 | 1.064 | 0.3678 | -0.084 | 2.893
14 | 1.091 | 0.39365 | -0.087 | 2.773

## 8. Re 50k Mach 0.50 (2)
BIGFOIL.COM POLAR EXPORT
Joukowsky 15.00% thick 5.00% camber
Joukowsky 15.00% thick 5.00% camber |  |  |  | Cl Max: | 1.2987 | at alpha= | 20 | deg
XFOIL ncrit=9 |  |  |  | L/D Max: | 7.2128 | at alpha= | 6.5 | deg
Re: | 50000 |  |  | Cd Min: | 0.31697 | at alpha= | 20 | deg
Mach: | 0.5 |  |  | Cl=0 at alpha= | -0.63562 | deg
|  |  |  | @ Cl=0.1, Cd= | 0.062563
|  |  |  | @ Cl=0.4, Cd= | 0.07095
|  |  |  | @ Cl=0.6, Cd= | 0.086833
alpha (deg) | Cl | Cd | Cm | Cl/Cd
-20 | -0.4734 | 0.24892 | -0.0123 | -1.9018
-19.5 | -0.4594 | 0.24734 | -0.0177 | -1.8574
-19 | -0.4303 | 0.23554 | -0.0206 | -1.8269
-18.5 | -0.408 | 0.22907 | -0.0242 | -1.7811
-17.5 | -0.3655 | 0.21568 | -0.0313 | -1.6946
-17 | -0.3468 | 0.21061 | -0.0347 | -1.6466
-16.5 | -0.3316 | 0.20562 | -0.0381 | -1.6127
-16 | -0.3047 | 0.19681 | -0.0398 | -1.5482
-15.5 | -0.2983 | 0.19564 | -0.0432 | -1.5247
-15 | -0.271 | 0.18544 | -0.0443 | -1.4614
-14.5 | -0.2568 | 0.18076 | -0.0458 | -1.4207
-14 | -0.2532 | 0.1779 | -0.0474 | -1.4233
-13.5 | -0.2299 | 0.16978 | -0.0466 | -1.3541
-13 | -0.2468 | 0.17229 | -0.0472 | -1.4325
-12.5 | -0.2189 | 0.16134 | -0.0448 | -1.3568
-12 | -0.2309 | 0.16097 | -0.0426 | -1.4344
-11.5 | -0.2277 | 0.15561 | -0.0392 | -1.4633
-11 | -0.2326 | 0.1529 | -0.0354 | -1.5213
-10.5 | -0.2609 | 0.15377 | -0.0323 | -1.6967
-10 | -0.2473 | 0.14711 | -0.0282 | -1.6811
-9.5 | -0.292 | 0.15092 | -0.0251 | -1.9348
-9 | -0.2649 | 0.14142 | -0.0215 | -1.8731
-8.5 | -0.3053 | 0.14375 | -0.0184 | -2.1238
-8 | -0.2834 | 0.13574 | -0.0151 | -2.0878
-7.5 | -0.3334 | 0.13862 | -0.012 | -2.4051
-7 | -0.3042 | 0.13002 | -0.0091 | -2.3396
-6.5 | -0.3235 | 0.1276 | -0.0061 | -2.5353
-6 | -0.3287 | 0.12607 | -0.0103 | -2.6073
-5.5 | -0.3006 | 0.12027 | -0.0146 | -2.4994
-5 | -0.2697 | 0.11409 | -0.0176 | -2.3639
-4.5 | -0.2587 | 0.1099 | -0.0182 | -2.354
-4 | -0.2399 | 0.10491 | -0.0185 | -2.2867
-3 | -0.2895 | 0.08924 | -0.0392 | -3.2441
-2.5 | -0.2703 | 0.08243 | -0.0472 | -3.2791
-2 | -0.2156 | 0.07415 | -0.0643 | -2.9076
-1.5 | -0.1319 | 0.06761 | -0.0821 | -1.9509
-1 | -0.0583 | 0.06487 | -0.0906 | -0.89872
-0.5 | 0.0217 | 0.06313 | -0.0997 | 0.34374
0 | 0.0973 | 0.06255 | -0.1068 | 1.5556
0.5 | 0.17 | 0.0629 | -0.1128 | 2.7027
1 | 0.2306 | 0.0641 | -0.1156 | 3.5975
1.5 | 0.2852 | 0.06573 | -0.1171 | 4.339
2 | 0.3397 | 0.0678 | -0.119 | 5.0103
2.5 | 0.3866 | 0.07016 | -0.1192 | 5.5103
3 | 0.4319 | 0.07283 | -0.1194 | 5.9302
3.5 | 0.4728 | 0.07567 | -0.119 | 6.2482
4 | 0.508 | 0.07849 | -0.1178 | 6.4722
5 | 0.5888 | 0.08561 | -0.1216 | 6.8777
5.5 | 0.6386 | 0.09105 | -0.1255 | 7.0137
6 | 0.68 | 0.09647 | -0.1274 | 7.0488
6.5 | 0.7339 | 0.10175 | -0.1288 | 7.2128
7 | 0.7556 | 0.10776 | -0.1294 | 7.0119
7.5 | 0.7778 | 0.11397 | -0.1301 | 6.8246
8 | 0.8017 | 0.12042 | -0.1311 | 6.6575
8.5 | 0.8255 | 0.12709 | -0.1322 | 6.4954
9 | 0.7826 | 0.14129 | -0.1408 | 5.539
9.5 | 0.8104 | 0.14857 | -0.1428 | 5.4547
10 | 0.837 | 0.15584 | -0.145 | 5.3709
10.5 | 0.8637 | 0.16332 | -0.1472 | 5.2884
11 | 0.8898 | 0.17088 | -0.1496 | 5.2072
11.5 | 0.9153 | 0.17849 | -0.1522 | 5.128
12 | 0.9404 | 0.18621 | -0.1549 | 5.0502
12.5 | 0.9662 | 0.19416 | -0.1577 | 4.9763
13 | 0.9934 | 0.20256 | -0.1606 | 4.9042
13.5 | 1.0211 | 0.21129 | -0.1635 | 4.8327
14 | 1.0373 | 0.21749 | -0.1673 | 4.7694
14.5 | 1.0511 | 0.22389 | -0.1717 | 4.6947
15 | 1.0725 | 0.2319 | -0.1759 | 4.6248
15.5 | 1.0994 | 0.24125 | -0.1795 | 4.5571
16 | 1.133 | 0.25259 | -0.1824 | 4.4855
16.5 | 1.1476 | 0.25779 | -0.1875 | 4.4517
17 | 1.1641 | 0.26488 | -0.1928 | 4.3948
17.5 | 1.1935 | 0.27599 | -0.1964 | 4.3244
18 | 1.2181 | 0.2846 | -0.2003 | 4.28
18.5 | 1.2311 | 0.29015 | -0.2067 | 4.243
19 | 1.2629 | 0.30327 | -0.21 | 4.1643
19.5 | 1.2784 | 0.30817 | -0.2158 | 4.1484
20 | 1.2987 | 0.31697 | -0.2213 | 4.0972

## 9. Re 100k Mach 0.00 (1)
BIGFOIL.COM POLAR EXPORT
Joukowsky 15.00% thick 5.00% camber
Joukowsky 15.00% thick 5.00% camber |  |  |  | Cl Max: | 1.917 | at alpha= | 14.5 | deg
JavaFoil+Calcfoil stall+Eppler ext transition |  |  |  | L/D Max: | 62.418 | at alpha= | 6 | deg
Re: | 100000 |  |  | Cd Min: | 0.01239 | at alpha= | -3.5 | deg
Mach: | 0 |  |  | Cl=0 at alpha= | -5.8889 | deg
|  |  |  | @ Cl=0.1, Cd= | 0.019757
|  |  |  | @ Cl=0.4, Cd= | 0.012924
|  |  |  | @ Cl=0.6, Cd= | 0.013751
alpha (deg) | Cl | Cd | Cm | Cl/Cd
-20 | -0.898 | 0.217 | -0.063 | -4.137
-19.5 | -0.894 | 0.20626 | -0.064 | -4.333
-19 | -0.888 | 0.1966 | -0.065 | -4.515
-18.5 | -0.879 | 0.18622 | -0.065 | -4.722
-18 | -0.869 | 0.17633 | -0.066 | -4.927
-17.5 | -0.856 | 0.1682 | -0.067 | -5.089
-17 | -0.841 | 0.15847 | -0.067 | -5.304
-16.5 | -0.822 | 0.14961 | -0.067 | -5.495
-16 | -0.801 | 0.14181 | -0.068 | -5.651
-15.5 | -0.778 | 0.13382 | -0.069 | -5.813
-15 | -0.753 | 0.12587 | -0.07 | -5.979
-14.5 | -0.725 | 0.11912 | -0.071 | -6.086
-14 | -0.695 | 0.112 | -0.072 | -6.206
-13.5 | -0.663 | 0.10551 | -0.073 | -6.287
-13 | -0.63 | 0.09931 | -0.074 | -6.34
-12.5 | -0.594 | 0.09303 | -0.076 | -6.387
-12 | -0.557 | 0.08748 | -0.077 | -6.364
-11.5 | -0.518 | 0.08178 | -0.078 | -6.329
-11 | -0.477 | 0.07642 | -0.08 | -6.242
-10.5 | -0.435 | 0.07133 | -0.083 | -6.102
-10 | -0.392 | 0.06635 | -0.085 | -5.913
-9.5 | -0.348 | 0.06157 | -0.088 | -5.658
-9 | -0.303 | 0.05677 | -0.091 | -5.345
-8.5 | -0.258 | 0.05193 | -0.095 | -4.962
-8 | -0.211 | 0.04692 | -0.099 | -4.5
-7.5 | -0.164 | 0.04161 | -0.105 | -3.933
-7 | -0.115 | 0.03653 | -0.109 | -3.144
-6.5 | -0.065 | 0.03161 | -0.114 | -2.042
-6 | -0.012 | 0.02717 | -0.119 | -0.459
-5.5 | 0.042 | 0.0233 | -0.123 | 1.784
-5 | 0.098 | 0.01986 | -0.127 | 4.921
-4.5 | 0.156 | 0.01686 | -0.131 | 9.277
-4 | 0.22 | 0.01396 | -0.137 | 15.73
-3.5 | 0.292 | 0.01239 | -0.144 | 23.559
-3 | 0.353 | 0.01278 | -0.144 | 27.65
-2.5 | 0.415 | 0.01297 | -0.144 | 31.984
-2 | 0.476 | 0.01315 | -0.143 | 36.221
-1.5 | 0.537 | 0.01344 | -0.143 | 39.98
-1 | 0.598 | 0.01374 | -0.143 | 43.53
-0.5 | 0.659 | 0.01407 | -0.143 | 46.857
0 | 0.711 | 0.01446 | -0.143 | 49.213
0.5 | 0.77 | 0.01494 | -0.143 | 51.551
1 | 0.829 | 0.01533 | -0.142 | 54.079
1.5 | 0.887 | 0.01595 | -0.142 | 55.64
2 | 0.945 | 0.01647 | -0.142 | 57.402
2.5 | 1.003 | 0.01698 | -0.142 | 59.053
3 | 1.06 | 0.0176 | -0.142 | 60.199
3.5 | 1.116 | 0.0183 | -0.141 | 60.997
4 | 1.172 | 0.01903 | -0.141 | 61.6
4.5 | 1.227 | 0.01983 | -0.141 | 61.904
5 | 1.282 | 0.02067 | -0.14 | 61.996
5.5 | 1.335 | 0.02158 | -0.14 | 61.883
6 | 1.388 | 0.02223 | -0.14 | 62.418
6.5 | 1.439 | 0.02343 | -0.139 | 61.427
7 | 1.489 | 0.02475 | -0.139 | 60.142
7.5 | 1.537 | 0.02626 | -0.139 | 58.54
8 | 1.583 | 0.02795 | -0.138 | 56.65
8.5 | 1.628 | 0.02985 | -0.138 | 54.525
9 | 1.67 | 0.03207 | -0.137 | 52.059
9.5 | 1.709 | 0.03458 | -0.136 | 49.421
10 | 1.745 | 0.03737 | -0.136 | 46.698
10.5 | 1.778 | 0.0403 | -0.135 | 44.124
11 | 1.808 | 0.04327 | -0.134 | 41.791
11.5 | 1.836 | 0.04635 | -0.133 | 39.607
12 | 1.86 | 0.04964 | -0.132 | 37.463
12.5 | 1.88 | 0.05327 | -0.131 | 35.284
13 | 1.896 | 0.0572 | -0.13 | 33.144
13.5 | 1.908 | 0.06156 | -0.129 | 30.988
14 | 1.916 | 0.06659 | -0.128 | 28.768
14.5 | 1.917 | 0.07225 | -0.126 | 26.53
15 | 1.913 | 0.07898 | -0.124 | 24.223
15.5 | 1.902 | 0.08721 | -0.122 | 21.814
16 | 1.884 | 0.09752 | -0.119 | 19.321
16.5 | 1.857 | 0.11051 | -0.115 | 16.807
17 | 1.822 | 0.12688 | -0.109 | 14.363
17.5 | 1.779 | 0.14669 | -0.101 | 12.13
18 | 1.747 | 0.16329 | -0.094 | 10.697
18.5 | 1.717 | 0.17847 | -0.086 | 9.622
19 | 1.696 | 0.1905 | -0.083 | 8.903
19.5 | 1.673 | 0.20287 | -0.078 | 8.248

## 10. Re 100k Mach 0.00 (2)
BIGFOIL.COM POLAR EXPORT
Joukowsky 15.00% thick 5.00% camber
Joukowsky 15.00% thick 5.00% camber |  |  |  | Cl Max: | 1.653 | at alpha= | 16.5 | deg
XFOIL ncrit=9 |  |  |  | L/D Max: | 53.7152 | at alpha= | 9 | deg
Re: | 100000 |  |  | Cd Min: | 0.16071 | at alpha= | 19 | deg
Mach: | 0 |  |  | Cl=0 at alpha= | -4.3644 | deg
|  |  |  | @ Cl=0.1, Cd= | 0.029666
|  |  |  | @ Cl=0.4, Cd= | 0.027491
|  |  |  | @ Cl=0.6, Cd= | 0.026531
alpha (deg) | Cl | Cd | Cm | Cl/Cd
-7 | -0.2994 | 0.07034 | -0.0795 | -4.2565
-6.5 | -0.3002 | 0.04085 | -0.116 | -7.3488
-6 | -0.2164 | 0.03615 | -0.1258 | -5.9862
-5.5 | -0.161 | 0.03376 | -0.1283 | -4.769
-5 | -0.0993 | 0.03232 | -0.1308 | -3.0724
-4.5 | -0.0144 | 0.03099 | -0.1361 | -0.46467
-4 | 0.0387 | 0.03035 | -0.1364 | 1.2751
-3 | 0.1865 | 0.0287 | -0.1425 | 6.4983
-2.5 | 0.2387 | 0.02862 | -0.1419 | 8.3403
-2 | 0.3026 | 0.02825 | -0.143 | 10.7115
-1.5 | 0.3771 | 0.02746 | -0.145 | 13.7327
-1 | 0.4283 | 0.02753 | -0.144 | 15.5576
-0.5 | 0.4861 | 0.02745 | -0.1438 | 17.7086
0 | 0.5617 | 0.02641 | -0.1452 | 21.2685
0.5 | 0.6122 | 0.02657 | -0.1439 | 23.041
1 | 0.6644 | 0.0266 | -0.1425 | 24.9774
2 | 0.7897 | 0.02532 | -0.1415 | 31.1888
2.5 | 0.8374 | 0.02534 | -0.1392 | 33.0466
3 | 0.8813 | 0.02516 | -0.1359 | 35.0278
3.5 | 0.93 | 0.02467 | -0.1337 | 37.6976
4 | 0.9981 | 0.02475 | -0.1355 | 40.3273
4.5 | 1.0603 | 0.02482 | -0.1359 | 42.7196
5 | 1.1195 | 0.02496 | -0.1357 | 44.8518
5.5 | 1.1757 | 0.02521 | -0.135 | 46.6363
6 | 1.2297 | 0.02553 | -0.1341 | 48.1669
6.5 | 1.2829 | 0.02586 | -0.1329 | 49.6094
7 | 1.336 | 0.02615 | -0.1317 | 51.0899
7.5 | 1.3915 | 0.02636 | -0.1308 | 52.7883
8 | 1.4343 | 0.0271 | -0.1284 | 52.9262
8.5 | 1.475 | 0.02785 | -0.1256 | 52.9623
9 | 1.5239 | 0.02837 | -0.124 | 53.7152
9.5 | 1.5484 | 0.02967 | -0.1193 | 52.1874
10 | 1.5851 | 0.03063 | -0.1161 | 51.7499
10.5 | 1.5955 | 0.03235 | -0.1098 | 49.3199
11 | 1.6107 | 0.03405 | -0.1044 | 47.304
11.5 | 1.6184 | 0.03641 | -0.0988 | 44.4493
12 | 1.6212 | 0.03931 | -0.0936 | 41.2414
12.5 | 1.6331 | 0.04219 | -0.0897 | 38.7082
13 | 1.6304 | 0.04628 | -0.0856 | 35.229
13.5 | 1.6295 | 0.0507 | -0.0822 | 32.14
14 | 1.6307 | 0.05537 | -0.0796 | 29.451
14.5 | 1.6324 | 0.06036 | -0.0776 | 27.0444
15 | 1.6336 | 0.06575 | -0.076 | 24.8456
15.5 | 1.6343 | 0.07154 | -0.075 | 22.8446
16 | 1.6384 | 0.07727 | -0.0743 | 21.2036
16.5 | 1.653 | 0.08203 | -0.0737 | 20.1512
17 | 1.6272 | 0.0916 | -0.075 | 17.7642
17.5 | 1.6281 | 0.09844 | -0.0758 | 16.539
18 | 1.5965 | 0.10988 | -0.0795 | 14.5295
18.5 | 1.4261 | 0.149 | -0.1023 | 9.5711
19 | 1.4106 | 0.16071 | -0.1089 | 8.7773

## 11. Re 100k Mach 0.10 (1)
BIGFOIL.COM POLAR EXPORT
Joukowsky 15.00% thick 5.00% camber
Joukowsky 15.00% thick 5.00% camber |  |  |  | Cl Max: | 1.91 | at alpha= | 14 | deg
JavaFoil+Calcfoil stall+Eppler ext transition |  |  |  | L/D Max: | 62.053 | at alpha= | 6 | deg
Re: | 100000 |  |  | Cd Min: | 0.01243 | at alpha= | -3.5 | deg
Mach: | 0.1 |  |  | Cl=0 at alpha= | -5.8889 | deg
|  |  |  | @ Cl=0.1, Cd= | 0.020158
|  |  |  | @ Cl=0.4, Cd= | 0.012955
|  |  |  | @ Cl=0.6, Cd= | 0.013785
alpha (deg) | Cl | Cd | Cm | Cl/Cd
-20 | -0.874 | 0.22388 | -0.064 | -3.903
-19.5 | -0.872 | 0.21216 | -0.064 | -4.112
-19 | -0.869 | 0.20012 | -0.065 | -4.342
-18.5 | -0.863 | 0.19025 | -0.065 | -4.538
-18 | -0.855 | 0.18034 | -0.066 | -4.74
-17.5 | -0.844 | 0.17075 | -0.066 | -4.944
-17 | -0.831 | 0.16051 | -0.067 | -5.177
-16.5 | -0.814 | 0.15244 | -0.068 | -5.343
-16 | -0.795 | 0.14366 | -0.068 | -5.535
-15.5 | -0.773 | 0.13583 | -0.069 | -5.693
-15 | -0.749 | 0.12791 | -0.07 | -5.855
-14.5 | -0.722 | 0.12048 | -0.071 | -5.995
-14 | -0.694 | 0.1134 | -0.072 | -6.116
-13.5 | -0.663 | 0.1065 | -0.073 | -6.222
-13 | -0.629 | 0.09991 | -0.074 | -6.3
-12.5 | -0.594 | 0.09405 | -0.075 | -6.319
-12 | -0.557 | 0.08805 | -0.077 | -6.331
-11.5 | -0.519 | 0.0823 | -0.078 | -6.3
-11 | -0.478 | 0.07699 | -0.081 | -6.21
-10.5 | -0.436 | 0.07199 | -0.082 | -6.058
-10 | -0.393 | 0.06702 | -0.085 | -5.867
-9.5 | -0.349 | 0.062 | -0.088 | -5.636
-9 | -0.304 | 0.0572 | -0.091 | -5.323
-8.5 | -0.259 | 0.0524 | -0.095 | -4.934
-8 | -0.212 | 0.04742 | -0.099 | -4.466
-7.5 | -0.164 | 0.04214 | -0.104 | -3.896
-7 | -0.115 | 0.03693 | -0.109 | -3.121
-6.5 | -0.065 | 0.03212 | -0.114 | -2.015
-6 | -0.012 | 0.02768 | -0.119 | -0.451
-5.5 | 0.042 | 0.02375 | -0.123 | 1.754
-5 | 0.098 | 0.02026 | -0.127 | 4.833
-4.5 | 0.157 | 0.01725 | -0.131 | 9.084
-4 | 0.22 | 0.0144 | -0.136 | 15.243
-3.5 | 0.293 | 0.01243 | -0.144 | 23.602
-3 | 0.355 | 0.01281 | -0.144 | 27.719
-2.5 | 0.417 | 0.01301 | -0.144 | 32.062
-2 | 0.479 | 0.0132 | -0.144 | 36.269
-1.5 | 0.54 | 0.01348 | -0.144 | 40.057
-1 | 0.601 | 0.01379 | -0.144 | 43.597
-0.5 | 0.662 | 0.01412 | -0.144 | 46.929
0 | 0.715 | 0.01452 | -0.144 | 49.236
0.5 | 0.774 | 0.01501 | -0.143 | 51.565
1 | 0.833 | 0.0154 | -0.143 | 54.066
1.5 | 0.891 | 0.01603 | -0.143 | 55.611
2 | 0.95 | 0.01656 | -0.143 | 57.344
2.5 | 1.007 | 0.01708 | -0.143 | 58.982
3 | 1.064 | 0.01771 | -0.142 | 60.096
3.5 | 1.121 | 0.01843 | -0.142 | 60.839
4 | 1.177 | 0.01917 | -0.142 | 61.422
4.5 | 1.233 | 0.01998 | -0.141 | 61.699
5 | 1.287 | 0.02085 | -0.141 | 61.75
5.5 | 1.341 | 0.02178 | -0.141 | 61.576
6 | 1.394 | 0.02246 | -0.14 | 62.053
6.5 | 1.445 | 0.02367 | -0.14 | 61.041
7 | 1.495 | 0.02503 | -0.14 | 59.724
7.5 | 1.543 | 0.02657 | -0.139 | 58.072
8 | 1.589 | 0.0283 | -0.139 | 56.153
8.5 | 1.633 | 0.03026 | -0.138 | 53.985
9 | 1.675 | 0.03257 | -0.138 | 51.437
9.5 | 1.714 | 0.03521 | -0.137 | 48.672
10 | 1.75 | 0.03805 | -0.136 | 45.985
10.5 | 1.782 | 0.041 | -0.135 | 43.469
11 | 1.812 | 0.04405 | -0.135 | 41.135
11.5 | 1.838 | 0.04725 | -0.134 | 38.908
12 | 1.861 | 0.05065 | -0.133 | 36.75
12.5 | 1.88 | 0.05441 | -0.132 | 34.546
13 | 1.894 | 0.05849 | -0.131 | 32.382
13.5 | 1.904 | 0.06312 | -0.129 | 30.169
14 | 1.91 | 0.06839 | -0.128 | 27.923
14.5 | 1.908 | 0.07446 | -0.126 | 25.63
15 | 1.901 | 0.08172 | -0.124 | 23.259
15.5 | 1.886 | 0.09072 | -0.122 | 20.787
16 | 1.861 | 0.10255 | -0.118 | 18.151
16.5 | 1.827 | 0.11771 | -0.113 | 15.524
17 | 1.786 | 0.13617 | -0.105 | 13.117
17.5 | 1.742 | 0.15613 | -0.096 | 11.156
18 | 1.713 | 0.17065 | -0.089 | 10.036
18.5 | 1.687 | 0.18381 | -0.084 | 9.176
19 | 1.662 | 0.19604 | -0.08 | 8.479

## 12. Re 100k Mach 0.10 (2)
BIGFOIL.COM POLAR EXPORT
Joukowsky 15.00% thick 5.00% camber
Joukowsky 15.00% thick 5.00% camber |  |  |  | Cl Max: | 1.6347 | at alpha= | 16.5 | deg
XFOIL ncrit=9 |  |  |  | L/D Max: | 52.8276 | at alpha= | 8.5 | deg
Re: | 100000 |  |  | Cd Min: | 0.26372 | at alpha= | 20 | deg
Mach: | 0.1 |  |  | Cl=0 at alpha= | -4.3839 | deg
|  |  |  | @ Cl=0.1, Cd= | 0.03001
|  |  |  | @ Cl=0.4, Cd= | 0.027537
|  |  |  | @ Cl=0.6, Cd= | 0.026545
alpha (deg) | Cl | Cd | Cm | Cl/Cd
-20 | -0.445 | 0.22144 | -0.0126 | -2.0096
-19.5 | -0.4275 | 0.21604 | -0.0159 | -1.9788
-19 | -0.4194 | 0.21203 | -0.0211 | -1.978
-18.5 | -0.3935 | 0.20455 | -0.0224 | -1.9237
-18 | -0.3802 | 0.1997 | -0.0262 | -1.9039
-17.5 | -0.3663 | 0.19373 | -0.0295 | -1.8908
-17 | -0.3444 | 0.18759 | -0.0311 | -1.8359
-16.5 | -0.3496 | 0.18608 | -0.0368 | -1.8788
-16 | -0.3166 | 0.17629 | -0.0366 | -1.7959
-15.5 | -0.3005 | 0.1709 | -0.0385 | -1.7583
-15 | -0.2998 | 0.16637 | -0.0423 | -1.802
-14.5 | -0.2743 | 0.15975 | -0.0422 | -1.7171
-14 | -0.2833 | 0.15732 | -0.0461 | -1.8008
-13.5 | -0.2576 | 0.14912 | -0.0453 | -1.7275
-13 | -0.2465 | 0.14447 | -0.0456 | -1.7062
-12.5 | -0.2616 | 0.1409 | -0.0478 | -1.8566
-12 | -0.2385 | 0.13496 | -0.0448 | -1.7672
-11.5 | -0.2646 | 0.13394 | -0.0435 | -1.9755
-11 | -0.2728 | 0.1297 | -0.0393 | -2.1033
-10.5 | -0.2735 | 0.12691 | -0.0338 | -2.1551
-10 | -0.3049 | 0.126 | -0.0304 | -2.4198
-9.5 | -0.3386 | 0.12335 | -0.0279 | -2.745
-9 | -0.2844 | 0.11596 | -0.0331 | -2.4526
-8.5 | -0.2539 | 0.10806 | -0.0421 | -2.3496
-8 | -0.2543 | 0.102 | -0.0555 | -2.4931
-7 | -0.2553 | 0.0784 | -0.0736 | -3.2564
-6 | -0.1516 | 0.0778 | -0.0713 | -1.9486
-5 | -0.101 | 0.03267 | -0.1313 | -3.0915
-4.5 | -0.0121 | 0.03117 | -0.1372 | -0.38819
-4 | 0.04 | 0.03051 | -0.1373 | 1.311
-3.5 | 0.0993 | 0.03002 | -0.1382 | 3.3078
-3 | 0.1896 | 0.02878 | -0.1435 | 6.5879
-2.5 | 0.2406 | 0.02871 | -0.1427 | 8.3804
-2 | 0.299 | 0.02855 | -0.143 | 10.4729
-1.5 | 0.3802 | 0.02751 | -0.1457 | 13.8204
-1 | 0.4314 | 0.02758 | -0.1447 | 15.6418
-0.5 | 0.4854 | 0.02765 | -0.1439 | 17.5552
0 | 0.5665 | 0.02645 | -0.146 | 21.4178
0.5 | 0.6158 | 0.02659 | -0.1444 | 23.1591
1 | 0.6675 | 0.0267 | -0.143 | 25
1.5 | 0.7218 | 0.02662 | -0.1418 | 27.115
2 | 0.7962 | 0.02534 | -0.1423 | 31.4207
2.5 | 0.8438 | 0.02537 | -0.1399 | 33.2598
3 | 0.8873 | 0.02525 | -0.1365 | 35.1406
3.5 | 0.9327 | 0.02483 | -0.1337 | 37.5634
4 | 1 | 0.02501 | -0.1355 | 39.984
4.5 | 1.061 | 0.02519 | -0.1357 | 42.1199
5 | 1.1199 | 0.02538 | -0.1354 | 44.1253
5.5 | 1.1771 | 0.0256 | -0.1348 | 45.9805
6 | 1.2332 | 0.02584 | -0.1339 | 47.7245
6.5 | 1.2887 | 0.02607 | -0.133 | 49.4323
7 | 1.3451 | 0.02627 | -0.1321 | 51.2029
7.5 | 1.3958 | 0.02675 | -0.1305 | 52.1794
8 | 1.4351 | 0.0276 | -0.1275 | 51.9964
8.5 | 1.4834 | 0.02808 | -0.1256 | 52.8276
9 | 1.5196 | 0.02906 | -0.1222 | 52.2918
9.5 | 1.5528 | 0.03008 | -0.1185 | 51.6223
10 | 1.5805 | 0.03136 | -0.1142 | 50.3986
10.5 | 1.594 | 0.03298 | -0.1081 | 48.3323
11 | 1.612 | 0.03475 | -0.1031 | 46.3885
11.5 | 1.6123 | 0.03748 | -0.097 | 43.0176
12 | 1.6209 | 0.04024 | -0.0924 | 40.2808
12.5 | 1.6246 | 0.04375 | -0.0881 | 37.1337
13 | 1.6227 | 0.04798 | -0.0843 | 33.8203
13.5 | 1.6243 | 0.0524 | -0.0812 | 30.9981
14 | 1.6275 | 0.05706 | -0.0788 | 28.5226
14.5 | 1.6304 | 0.0621 | -0.0769 | 26.2544
15 | 1.6293 | 0.06785 | -0.0755 | 24.0133
15.5 | 1.6254 | 0.07432 | -0.0747 | 21.8703
16 | 1.6241 | 0.08087 | -0.0744 | 20.0828
16.5 | 1.6347 | 0.08624 | -0.0741 | 18.9552
17 | 1.6108 | 0.09594 | -0.0759 | 16.7897
17.5 | 1.6026 | 0.10424 | -0.0776 | 15.3741
18 | 1.5519 | 0.11932 | -0.084 | 13.0062
18.5 | 1.5567 | 0.12603 | -0.0861 | 12.3518
19.5 | 1.1648 | 0.25399 | -0.1726 | 4.586
20 | 1.2058 | 0.26372 | -0.171 | 4.5723

## 13. Re 100k Mach 0.25 (1)
BIGFOIL.COM POLAR EXPORT
Joukowsky 15.00% thick 5.00% camber
Joukowsky 15.00% thick 5.00% camber |  |  |  | Cl Max: | 1.871 | at alpha= | 13 | deg
JavaFoil+Calcfoil stall+Eppler ext transition |  |  |  | L/D Max: | 60.491 | at alpha= | 4.5 | deg
Re: | 100000 |  |  | Cd Min: | 0.013 | at alpha= | -3 | deg
Mach: | 0.25 |  |  | Cl=0 at alpha= | -5.8818 | deg
|  |  |  | @ Cl=0.1, Cd= | 0.022297
|  |  |  | @ Cl=0.4, Cd= | 0.013111
|  |  |  | @ Cl=0.6, Cd= | 0.013946
alpha (deg) | Cl | Cd | Cm | Cl/Cd
-20 | -0.656 | 0.27504 | -0.061 | -2.385
-19.5 | -0.681 | 0.25645 | -0.062 | -2.655
-19 | -0.702 | 0.23976 | -0.062 | -2.927
-18.5 | -0.719 | 0.22175 | -0.064 | -3.242
-18 | -0.732 | 0.20686 | -0.064 | -3.538
-17.5 | -0.741 | 0.19402 | -0.065 | -3.818
-17 | -0.745 | 0.18101 | -0.066 | -4.116
-16.5 | -0.744 | 0.16861 | -0.067 | -4.413
-16 | -0.738 | 0.15766 | -0.067 | -4.683
-15.5 | -0.728 | 0.14779 | -0.068 | -4.928
-15 | -0.715 | 0.13835 | -0.069 | -5.165
-14.5 | -0.697 | 0.12989 | -0.07 | -5.365
-14 | -0.676 | 0.12163 | -0.071 | -5.556
-13.5 | -0.651 | 0.11355 | -0.072 | -5.732
-13 | -0.623 | 0.10592 | -0.074 | -5.881
-12.5 | -0.592 | 0.09909 | -0.075 | -5.972
-12 | -0.558 | 0.09242 | -0.076 | -6.037
-11.5 | -0.521 | 0.08639 | -0.078 | -6.033
-11 | -0.482 | 0.08072 | -0.08 | -5.973
-10.5 | -0.441 | 0.07497 | -0.082 | -5.886
-10 | -0.399 | 0.06977 | -0.084 | -5.715
-9.5 | -0.355 | 0.0648 | -0.087 | -5.474
-9 | -0.309 | 0.0599 | -0.09 | -5.164
-8.5 | -0.263 | 0.05497 | -0.094 | -4.783
-8 | -0.215 | 0.05015 | -0.098 | -4.293
-7.5 | -0.167 | 0.04512 | -0.103 | -3.696
-7 | -0.117 | 0.03992 | -0.109 | -2.931
-6.5 | -0.066 | 0.03497 | -0.114 | -1.879
-6 | -0.013 | 0.03028 | -0.119 | -0.419
-5.5 | 0.042 | 0.02605 | -0.123 | 1.624
-5 | 0.099 | 0.02235 | -0.128 | 4.443
-4.5 | 0.159 | 0.01919 | -0.132 | 8.265
-4 | 0.221 | 0.01921 | -0.136 | 11.495
-3.5 | 0.29 | 0.01714 | -0.142 | 16.909
-3 | 0.365 | 0.013 | -0.148 | 28.062
-2.5 | 0.428 | 0.0132 | -0.148 | 32.461
-2 | 0.492 | 0.01341 | -0.148 | 36.675
-1.5 | 0.555 | 0.01371 | -0.148 | 40.478
-1 | 0.618 | 0.01404 | -0.148 | 43.996
-0.5 | 0.681 | 0.01439 | -0.147 | 47.28
0 | 0.733 | 0.01485 | -0.147 | 49.359
0.5 | 0.794 | 0.01538 | -0.147 | 51.591
1 | 0.854 | 0.01581 | -0.147 | 53.994
1.5 | 0.914 | 0.01637 | -0.147 | 55.818
2 | 0.973 | 0.01707 | -0.146 | 57.027
2.5 | 1.032 | 0.0177 | -0.146 | 58.32
3 | 1.091 | 0.01831 | -0.146 | 59.555
3.5 | 1.149 | 0.01911 | -0.146 | 60.115
4 | 1.206 | 0.01996 | -0.145 | 60.414
4.5 | 1.262 | 0.02087 | -0.145 | 60.491
5 | 1.318 | 0.02185 | -0.145 | 60.316
5.5 | 1.372 | 0.02291 | -0.144 | 59.888
6 | 1.426 | 0.02371 | -0.144 | 60.131
6.5 | 1.477 | 0.02509 | -0.143 | 58.867
7 | 1.527 | 0.02666 | -0.143 | 57.294
7.5 | 1.575 | 0.02843 | -0.142 | 55.399
8 | 1.621 | 0.03044 | -0.142 | 53.241
8.5 | 1.664 | 0.03281 | -0.141 | 50.715
9 | 1.704 | 0.03553 | -0.141 | 47.95
9.5 | 1.74 | 0.03864 | -0.14 | 45.026
10 | 1.772 | 0.04186 | -0.139 | 42.343
10.5 | 1.801 | 0.04526 | -0.138 | 39.792
11 | 1.825 | 0.04884 | -0.137 | 37.373
11.5 | 1.845 | 0.05268 | -0.136 | 35.035
12 | 1.861 | 0.05687 | -0.135 | 32.714
12.5 | 1.869 | 0.0616 | -0.134 | 30.339
13 | 1.871 | 0.067 | -0.132 | 27.932
13.5 | 1.866 | 0.07351 | -0.13 | 25.392
14 | 1.854 | 0.08113 | -0.128 | 22.847
14.5 | 1.827 | 0.09125 | -0.125 | 20.024
15 | 1.787 | 0.10496 | -0.12 | 17.027
15.5 | 1.729 | 0.12457 | -0.111 | 13.88
16 | 1.665 | 0.14682 | -0.098 | 11.343
16.5 | 1.62 | 0.16314 | -0.087 | 9.928
17 | 1.583 | 0.17618 | -0.081 | 8.983
17.5 | 1.542 | 0.18889 | -0.076 | 8.164
18 | 1.499 | 0.20147 | -0.073 | 7.44

## 14. Re 100k Mach 0.25 (2)
BIGFOIL.COM POLAR EXPORT
Joukowsky 15.00% thick 5.00% camber
Joukowsky 15.00% thick 5.00% camber |  |  |  | Cl Max: | 1.5991 | at alpha= | 12 | deg
XFOIL ncrit=9 |  |  |  | L/D Max: | 49.6933 | at alpha= | 8.5 | deg
Re: | 100000 |  |  | Cd Min: | 0.27032 | at alpha= | 20 | deg
Mach: | 0.25 |  |  | Cl=0 at alpha= | -4.1644 | deg
|  |  |  | @ Cl=0.1, Cd= | 0.030949
|  |  |  | @ Cl=0.4, Cd= | 0.029105
|  |  |  | @ Cl=0.6, Cd= | 0.028326
alpha (deg) | Cl | Cd | Cm | Cl/Cd
-20 | -0.4477 | 0.22497 | -0.0127 | -1.99
-19.5 | -0.4305 | 0.21955 | -0.0165 | -1.9608
-19 | -0.4177 | 0.21446 | -0.0211 | -1.9477
-18.5 | -0.3935 | 0.20758 | -0.0229 | -1.8957
-18 | -0.3827 | 0.20343 | -0.0276 | -1.8812
-17.5 | -0.3627 | 0.19623 | -0.03 | -1.8483
-17 | -0.3419 | 0.19022 | -0.032 | -1.7974
-16.5 | -0.3468 | 0.18907 | -0.0379 | -1.8342
-16 | -0.3113 | 0.17873 | -0.0375 | -1.7417
-15.5 | -0.2964 | 0.17342 | -0.0398 | -1.7091
-15 | -0.2909 | 0.16841 | -0.0432 | -1.7273
-14.5 | -0.2676 | 0.16208 | -0.0433 | -1.651
-14 | -0.2791 | 0.16042 | -0.0475 | -1.7398
-13.5 | -0.2494 | 0.1515 | -0.0462 | -1.6462
-13 | -0.2403 | 0.14706 | -0.0465 | -1.634
-12.5 | -0.2527 | 0.1436 | -0.048 | -1.7597
-12 | -0.2341 | 0.13801 | -0.0447 | -1.6963
-11.5 | -0.2553 | 0.13679 | -0.0421 | -1.8664
-11 | -0.2757 | 0.13397 | -0.0383 | -2.0579
-10.5 | -0.2719 | 0.1306 | -0.0328 | -2.0819
-10 | -0.2954 | 0.1292 | -0.0294 | -2.2864
-9.5 | -0.3019 | 0.12445 | -0.0309 | -2.4259
-9 | -0.2692 | 0.11809 | -0.0401 | -2.2796
-8.5 | -0.2206 | 0.10934 | -0.0465 | -2.0176
-8 | -0.2267 | 0.10408 | -0.0583 | -2.1781
-7.5 | -0.1554 | 0.09617 | -0.0627 | -1.6159
-7 | -0.1347 | 0.08968 | -0.0688 | -1.502
-6.5 | -0.1892 | 0.07641 | -0.0785 | -2.4761
-6 | -0.2457 | 0.05043 | -0.1089 | -4.8721
-5.5 | -0.1868 | 0.03941 | -0.1253 | -4.7399
-5 | -0.1078 | 0.03573 | -0.1324 | -3.0171
-4.5 | -0.0496 | 0.0338 | -0.1346 | -1.4675
-4 | 0.0243 | 0.03234 | -0.1382 | 0.75139
-3.5 | 0.1054 | 0.03085 | -0.1426 | 3.4165
-3 | 0.1606 | 0.03048 | -0.1424 | 5.269
-2.5 | 0.2315 | 0.02993 | -0.1442 | 7.7347
-2 | 0.3069 | 0.02909 | -0.1463 | 10.55
-1.5 | 0.36 | 0.02916 | -0.1454 | 12.3457
-1 | 0.4186 | 0.02908 | -0.1451 | 14.3948
-0.5 | 0.5021 | 0.02796 | -0.1474 | 17.9578
0 | 0.5548 | 0.02817 | -0.1462 | 19.6947
0.5 | 0.6069 | 0.02835 | -0.1447 | 21.4074
1.5 | 0.7442 | 0.02705 | -0.1447 | 27.512
2 | 0.7955 | 0.02722 | -0.1429 | 29.2248
2.5 | 0.8458 | 0.02733 | -0.1406 | 30.9477
3 | 0.8945 | 0.02729 | -0.1378 | 32.7776
3.5 | 0.9277 | 0.02684 | -0.1316 | 34.5641
4 | 1.0054 | 0.02681 | -0.1349 | 37.5009
4.5 | 1.0711 | 0.02696 | -0.1354 | 39.7292
5 | 1.132 | 0.02721 | -0.1349 | 41.6024
5.5 | 1.19 | 0.02754 | -0.1339 | 43.2099
6 | 1.2473 | 0.02785 | -0.1327 | 44.7864
6.5 | 1.3052 | 0.0281 | -0.1314 | 46.4484
7 | 1.3662 | 0.02822 | -0.1304 | 48.4125
7.5 | 1.41 | 0.02908 | -0.1275 | 48.4869
8 | 1.4498 | 0.03 | -0.124 | 48.3267
8.5 | 1.5067 | 0.03032 | -0.1223 | 49.6933
9 | 1.5233 | 0.03203 | -0.1162 | 47.5585
9.5 | 1.56 | 0.03297 | -0.1122 | 47.3157
10 | 1.5658 | 0.03514 | -0.1053 | 44.5589
10.5 | 1.5789 | 0.03732 | -0.0998 | 42.3071
11 | 1.5898 | 0.04003 | -0.0947 | 39.7152
11.5 | 1.5879 | 0.0438 | -0.0897 | 36.2534
12 | 1.5991 | 0.04717 | -0.0859 | 33.9008
12.5 | 1.5965 | 0.05199 | -0.0824 | 30.7078
13 | 1.5899 | 0.05761 | -0.0796 | 27.5976
13.5 | 1.5848 | 0.0636 | -0.0777 | 24.9182
14 | 1.5791 | 0.07014 | -0.0764 | 22.5135
15 | 1.5705 | 0.08428 | -0.0758 | 18.6343
15.5 | 1.5765 | 0.09054 | -0.0758 | 17.4122
16 | 1.5066 | 0.10788 | -0.0824 | 13.9655
16.5 | 1.4465 | 0.12586 | -0.0913 | 11.4929
17.5 | 1.1748 | 0.21506 | -0.1498 | 5.4627
18 | 1.1751 | 0.2277 | -0.1574 | 5.1607
19 | 1.1875 | 0.25638 | -0.1725 | 4.6318
19.5 | 1.1893 | 0.26148 | -0.1795 | 4.5483
20 | 1.2115 | 0.27032 | -0.1824 | 4.4817

## 15. Re 100k Mach 0.50 (1)
BIGFOIL.COM POLAR EXPORT
Joukowsky 15.00% thick 5.00% camber
Joukowsky 15.00% thick 5.00% camber |  |  |  | Cl Max: | 1.759 | at alpha= | 9 | deg
JavaFoil+Calcfoil stall+Eppler ext transition |  |  |  | L/D Max: | 55.448 | at alpha= | 3 | deg
Re: | 100000 |  |  | Cd Min: | 0.01452 | at alpha= | -2 | deg
Mach: | 0.5 |  |  | Cl=0 at alpha= | -5.8814 | deg
|  |  |  | @ Cl=0.1, Cd= | 0.03509
|  |  |  | @ Cl=0.4, Cd= | 0.021076
|  |  |  | @ Cl=0.6, Cd= | 0.014779
alpha (deg) | Cl | Cd | Cm | Cl/Cd
-20 | -0.818 | 0.37459 | -0.094 | -2.183
-19.5 | -0.789 | 0.37897 | -0.095 | -2.082
-19 | -0.76 | 0.37442 | -0.095 | -2.031
-18.5 | -0.73 | 0.34733 | -0.093 | -2.102
-18 | -0.701 | 0.35548 | -0.093 | -1.973
-17.5 | -0.673 | 0.34045 | -0.093 | -1.976
-17 | -0.643 | 0.32977 | -0.091 | -1.949
-16.5 | -0.614 | 0.3211 | -0.091 | -1.912
-16 | -0.584 | 0.2983 | -0.089 | -1.958
-15.5 | -0.555 | 0.29781 | -0.089 | -1.864
-15 | -0.526 | 0.29292 | -0.089 | -1.797
-14.5 | -0.497 | 0.28758 | -0.086 | -1.727
-14 | -0.468 | 0.28398 | -0.086 | -1.647
-13.5 | -0.438 | 0.25861 | -0.083 | -1.695
-13 | -0.409 | 0.25549 | -0.083 | -1.603
-12.5 | -0.38 | 0.2271 | -0.08 | -1.674
-12 | -0.351 | 0.21355 | -0.077 | -1.643
-11.5 | -0.322 | 0.20853 | -0.077 | -1.545
-11 | -0.293 | 0.18309 | -0.074 | -1.601
-10.5 | -0.264 | 0.13692 | -0.067 | -1.928
-10 | -0.369 | 0.09506 | -0.077 | -3.878
-9.5 | -0.351 | 0.08289 | -0.081 | -4.239
-9 | -0.318 | 0.07413 | -0.085 | -4.287
-8.5 | -0.275 | 0.0674 | -0.088 | -4.083
-8 | -0.228 | 0.06132 | -0.093 | -3.719
-7.5 | -0.178 | 0.05595 | -0.098 | -3.175
-7 | -0.125 | 0.05093 | -0.103 | -2.451
-6.5 | -0.07 | 0.0491 | -0.109 | -1.428
-6 | -0.014 | 0.04422 | -0.115 | -0.306
-5.5 | 0.045 | 0.03912 | -0.122 | 1.154
-5 | 0.106 | 0.03465 | -0.128 | 3.06
-4.5 | 0.169 | 0.03071 | -0.134 | 5.507
-4 | 0.234 | 0.02726 | -0.138 | 8.601
-3.5 | 0.302 | 0.02439 | -0.143 | 12.382
-3 | 0.372 | 0.02189 | -0.147 | 17.015
-2.5 | 0.447 | 0.01971 | -0.152 | 22.674
-2 | 0.549 | 0.01452 | -0.164 | 37.828
-1.5 | 0.62 | 0.01488 | -0.164 | 41.64
-1 | 0.69 | 0.01533 | -0.164 | 45.001
-0.5 | 0.76 | 0.01577 | -0.163 | 48.196
0 | 0.812 | 0.01661 | -0.163 | 48.88
0.5 | 0.879 | 0.01725 | -0.163 | 50.952
1 | 0.945 | 0.01792 | -0.163 | 52.737
1.5 | 1.011 | 0.01877 | -0.162 | 53.856
2 | 1.076 | 0.01959 | -0.162 | 54.909
2.5 | 1.14 | 0.02056 | -0.162 | 55.444
3 | 1.203 | 0.0217 | -0.161 | 55.448
3.5 | 1.266 | 0.02285 | -0.161 | 55.415
4 | 1.328 | 0.02416 | -0.16 | 54.949
4.5 | 1.388 | 0.02567 | -0.16 | 54.058
5 | 1.446 | 0.02733 | -0.159 | 52.906
5.5 | 1.502 | 0.02921 | -0.159 | 51.43
6 | 1.556 | 0.03138 | -0.158 | 49.582
6.5 | 1.606 | 0.03348 | -0.158 | 47.963
7 | 1.652 | 0.03657 | -0.157 | 45.17
7.5 | 1.692 | 0.0403 | -0.156 | 41.987
8 | 1.725 | 0.0448 | -0.155 | 38.499
8.5 | 1.748 | 0.05021 | -0.153 | 34.807
9 | 1.759 | 0.05624 | -0.152 | 31.27
9.5 | 1.752 | 0.06314 | -0.15 | 27.742
10 | 1.718 | 0.07181 | -0.147 | 23.92
10.5 | 1.629 | 0.08515 | -0.142 | 19.13
11 | 1.325 | 0.12182 | -0.084 | 10.878
11.5 | 0.955 | 0.19566 | -0.068 | 4.88
12 | 0.983 | 0.22192 | -0.075 | 4.428
12.5 | 1.01 | 0.24621 | -0.078 | 4.101
13 | 1.037 | 0.26174 | -0.081 | 3.962
13.5 | 1.064 | 0.28725 | -0.084 | 3.705
14 | 1.091 | 0.29384 | -0.087 | 3.715

## 16. Re 100k Mach 0.50 (2)
BIGFOIL.COM POLAR EXPORT
Joukowsky 15.00% thick 5.00% camber
Joukowsky 15.00% thick 5.00% camber |  |  |  | Cl Max: | 1.325 | at alpha= | 20 | deg
XFOIL ncrit=9 |  |  |  | L/D Max: | 21.6644 | at alpha= | 4.5 | deg
Re: | 100000 |  |  | Cd Min: | 0.31143 | at alpha= | 20 | deg
Mach: | 0.5 |  |  | Cl=0 at alpha= | -3.621 | deg
|  |  |  | @ Cl=0.1, Cd= | 0.038508
|  |  |  | @ Cl=0.4, Cd= | 0.035247
|  |  |  | @ Cl=0.6, Cd= | 0.038549
alpha (deg) | Cl | Cd | Cm | Cl/Cd
-20 | -0.4683 | 0.24396 | -0.014 | -1.9196
-19.5 | -0.4518 | 0.2389 | -0.0195 | -1.8912
-19 | -0.4235 | 0.22967 | -0.0221 | -1.844
-18.5 | -0.4028 | 0.22351 | -0.0263 | -1.8022
-18 | -0.3842 | 0.21711 | -0.0306 | -1.7696
-17.5 | -0.3587 | 0.20958 | -0.0332 | -1.7115
-17 | -0.3418 | 0.20419 | -0.0373 | -1.6739
-16.5 | -0.3213 | 0.19702 | -0.0402 | -1.6308
-16 | -0.2989 | 0.19049 | -0.0424 | -1.5691
-15.5 | -0.2954 | 0.18812 | -0.047 | -1.5703
-15 | -0.266 | 0.17848 | -0.0472 | -1.4904
-14.5 | -0.2511 | 0.17333 | -0.0487 | -1.4487
-14 | -0.2518 | 0.17006 | -0.0512 | -1.4807
-13.5 | -0.2286 | 0.16272 | -0.0494 | -1.4049
-13 | -0.2336 | 0.16043 | -0.0489 | -1.4561
-12.5 | -0.2402 | 0.15686 | -0.046 | -1.5313
-12 | -0.2386 | 0.15317 | -0.041 | -1.5577
-11.5 | -0.2537 | 0.15161 | -0.0373 | -1.6734
-11 | -0.2852 | 0.15139 | -0.0353 | -1.8839
-10.5 | -0.2526 | 0.14372 | -0.0343 | -1.7576
-10 | -0.252 | 0.14066 | -0.0477 | -1.7916
-9.5 | -0.1754 | 0.12799 | -0.0524 | -1.3704
-9 | -0.1657 | 0.12271 | -0.0632 | -1.3503
-8.5 | -0.1067 | 0.11399 | -0.0698 | -0.93605
-8 | -0.0809 | 0.10709 | -0.0761 | -0.75544
-7.5 | -0.0688 | 0.10326 | -0.0825 | -0.66628
-7 | -0.0209 | 0.09511 | -0.0857 | -0.21975
-6.5 | -0.0314 | 0.09256 | -0.09 | -0.33924
-6 | 0.0007 | 0.0783 | -0.1023 | 0.00894
-5.5 | -0.0082 | 0.07308 | -0.1028 | -0.11221
-5 | -0.0262 | 0.06742 | -0.1041 | -0.38861
-4.5 | -0.0769 | 0.06352 | -0.1 | -1.2106
-4 | -0.0351 | 0.04973 | -0.1231 | -0.70581
-3.5 | 0.0112 | 0.04221 | -0.1347 | 0.26534
-3 | 0.0734 | 0.03917 | -0.1392 | 1.8739
-2.5 | 0.1405 | 0.0375 | -0.142 | 3.7467
-2 | 0.2195 | 0.03609 | -0.1458 | 6.082
-1.5 | 0.3148 | 0.03488 | -0.1489 | 9.0252
-1 | 0.3728 | 0.03496 | -0.1484 | 10.6636
-0.5 | 0.425 | 0.03551 | -0.1465 | 11.9685
1.5 | 0.6369 | 0.03919 | -0.14 | 16.2516
2 | 0.7351 | 0.03749 | -0.1406 | 19.6079
2.5 | 0.7312 | 0.04207 | -0.1355 | 17.3806
3 | 0.8258 | 0.04022 | -0.135 | 20.5321
3.5 | 0.8161 | 0.04569 | -0.1304 | 17.8617
4 | 0.9147 | 0.04264 | -0.1282 | 21.4517
4.5 | 0.9398 | 0.04338 | -0.1216 | 21.6644
5 | 0.9154 | 0.05202 | -0.1205 | 17.5971
7 | 1.0677 | 0.06441 | -0.1135 | 16.5766
8 | 1.054 | 0.08086 | -0.1131 | 13.0349
8.5 | 1.0812 | 0.08536 | -0.1118 | 12.6664
9 | 1.1085 | 0.08986 | -0.1105 | 12.3359
10 | 1.0705 | 0.11281 | -0.1168 | 9.4894
10.5 | 1.0788 | 0.12097 | -0.1187 | 8.9179
11 | 1.0872 | 0.12937 | -0.121 | 8.4038
11.5 | 1.0944 | 0.13828 | -0.1241 | 7.9144
12 | 1.1004 | 0.14775 | -0.1279 | 7.4477
12.5 | 1.1067 | 0.15753 | -0.1323 | 7.0253
13 | 1.1164 | 0.16695 | -0.1367 | 6.687
13.5 | 1.135 | 0.17489 | -0.1399 | 6.4898
14 | 1.157 | 0.18221 | -0.1426 | 6.3498
14.5 | 1.1462 | 0.19686 | -0.1526 | 5.8224
15 | 1.166 | 0.20539 | -0.1566 | 5.677
15.5 | 1.1728 | 0.21664 | -0.1638 | 5.4136
16 | 1.1918 | 0.22582 | -0.1685 | 5.2777
16.5 | 1.1991 | 0.23765 | -0.1766 | 5.0457
17 | 1.2125 | 0.24853 | -0.1834 | 4.8787
18 | 1.2371 | 0.27429 | -0.1996 | 4.5102
18.5 | 1.2747 | 0.28461 | -0.2004 | 4.4788
19 | 1.2814 | 0.29284 | -0.2094 | 4.3758
19.5 | 1.3029 | 0.3009 | -0.2141 | 4.33
20 | 1.325 | 0.31143 | -0.2192 | 4.2546

## 17. Re 250k Mach 0.00 (1)
BIGFOIL.COM POLAR EXPORT
Joukowsky 15.00% thick 5.00% camber
Joukowsky 15.00% thick 5.00% camber |  |  |  | Cl Max: | 1.959 | at alpha= | 15 | deg
JavaFoil+Calcfoil stall+Eppler ext transition |  |  |  | L/D Max: | 87.213 | at alpha= | 6 | deg
Re: | 250000 |  |  | Cd Min: | 0.00704 | at alpha= | -5 | deg
Mach: | 0 |  |  | Cl=0 at alpha= | -5.8917 | deg
|  |  |  | @ Cl=0.1, Cd= | 0.0070453
|  |  |  | @ Cl=0.4, Cd= | 0.007331
|  |  |  | @ Cl=0.6, Cd= | 0.0080885
alpha (deg) | Cl | Cd | Cm | Cl/Cd
-20 | -0.902 | 0.18873 | -0.072 | -4.778
-19.5 | -0.898 | 0.17972 | -0.073 | -4.996
-19 | -0.892 | 0.17107 | -0.074 | -5.215
-18.5 | -0.884 | 0.16241 | -0.075 | -5.443
-18 | -0.874 | 0.15363 | -0.075 | -5.686
-17.5 | -0.861 | 0.14533 | -0.077 | -5.925
-17 | -0.846 | 0.13762 | -0.077 | -6.146
-16.5 | -0.828 | 0.13037 | -0.078 | -6.349
-16 | -0.807 | 0.12291 | -0.08 | -6.569
-15.5 | -0.784 | 0.11595 | -0.08 | -6.763
-15 | -0.76 | 0.1087 | -0.083 | -6.989
-14.5 | -0.733 | 0.10202 | -0.084 | -7.18
-14 | -0.703 | 0.0958 | -0.086 | -7.34
-13.5 | -0.672 | 0.08926 | -0.088 | -7.532
-13 | -0.639 | 0.08297 | -0.09 | -7.705
-12.5 | -0.605 | 0.07678 | -0.092 | -7.878
-12 | -0.568 | 0.07088 | -0.095 | -8.019
-11.5 | -0.53 | 0.0647 | -0.098 | -8.199
-11 | -0.491 | 0.05871 | -0.101 | -8.364
-10.5 | -0.45 | 0.05286 | -0.104 | -8.517
-10 | -0.408 | 0.04718 | -0.107 | -8.647
-9.5 | -0.364 | 0.04182 | -0.111 | -8.712
-9 | -0.319 | 0.03669 | -0.114 | -8.697
-8.5 | -0.272 | 0.03202 | -0.117 | -8.503
-8 | -0.224 | 0.02759 | -0.12 | -8.118
-7.5 | -0.174 | 0.02351 | -0.124 | -7.406
-7 | -0.122 | 0.01988 | -0.127 | -6.161
-6.5 | -0.069 | 0.01658 | -0.13 | -4.158
-6 | -0.013 | 0.01359 | -0.134 | -0.984
-5.5 | 0.047 | 0.00708 | -0.144 | 6.593
-5 | 0.108 | 0.00704 | -0.144 | 15.301
-4.5 | 0.169 | 0.00711 | -0.144 | 23.792
-4 | 0.23 | 0.00714 | -0.144 | 32.267
-3.5 | 0.292 | 0.00712 | -0.144 | 40.977
-3 | 0.353 | 0.00724 | -0.144 | 48.813
-2.5 | 0.415 | 0.00736 | -0.144 | 56.376
-2 | 0.476 | 0.00768 | -0.144 | 62.026
-1.5 | 0.537 | 0.00784 | -0.145 | 68.507
-1 | 0.598 | 0.00808 | -0.145 | 74.037
-0.5 | 0.659 | 0.00834 | -0.145 | 79.081
0 | 0.72 | 0.00857 | -0.145 | 84.011
0.5 | 0.781 | 0.01076 | -0.145 | 72.553
1 | 0.839 | 0.01127 | -0.144 | 74.469
1.5 | 0.898 | 0.01116 | -0.144 | 80.454
2 | 0.957 | 0.01203 | -0.144 | 79.497
2.5 | 1.015 | 0.0124 | -0.144 | 81.845
3 | 1.073 | 0.01286 | -0.144 | 83.454
3.5 | 1.13 | 0.01337 | -0.143 | 84.54
4 | 1.187 | 0.01391 | -0.143 | 85.354
4.5 | 1.243 | 0.0145 | -0.143 | 85.732
5 | 1.299 | 0.01513 | -0.142 | 85.814
5.5 | 1.353 | 0.01579 | -0.142 | 85.649
6 | 1.406 | 0.01612 | -0.142 | 87.213
6.5 | 1.458 | 0.01706 | -0.141 | 85.439
7 | 1.508 | 0.01811 | -0.141 | 83.276
7.5 | 1.557 | 0.01932 | -0.141 | 80.56
8 | 1.603 | 0.0207 | -0.14 | 77.443
8.5 | 1.648 | 0.02229 | -0.14 | 73.925
9 | 1.69 | 0.02417 | -0.139 | 69.903
9.5 | 1.729 | 0.02637 | -0.138 | 65.563
10 | 1.765 | 0.02879 | -0.138 | 61.313
10.5 | 1.799 | 0.0313 | -0.137 | 57.478
11 | 1.83 | 0.03377 | -0.136 | 54.191
11.5 | 1.858 | 0.03624 | -0.135 | 51.287
12 | 1.884 | 0.03883 | -0.135 | 48.515
12.5 | 1.906 | 0.04158 | -0.134 | 45.831
13 | 1.924 | 0.04447 | -0.133 | 43.266
13.5 | 1.939 | 0.04763 | -0.132 | 40.706
14 | 1.95 | 0.05112 | -0.131 | 38.153
14.5 | 1.957 | 0.05485 | -0.13 | 35.671
15 | 1.959 | 0.05904 | -0.129 | 33.181
15.5 | 1.957 | 0.06364 | -0.128 | 30.756
16 | 1.952 | 0.06884 | -0.127 | 28.351
16.5 | 1.942 | 0.07446 | -0.126 | 26.082
17 | 1.928 | 0.08094 | -0.124 | 23.825
17.5 | 1.909 | 0.08812 | -0.123 | 21.668
18 | 1.887 | 0.09607 | -0.121 | 19.637
18.5 | 1.86 | 0.10522 | -0.119 | 17.678
19 | 1.83 | 0.11559 | -0.117 | 15.832
19.5 | 1.797 | 0.12742 | -0.114 | 14.099
20 | 1.761 | 0.14041 | -0.111 | 12.54

## 18. Re 250k Mach 0.00 (2)
BIGFOIL.COM POLAR EXPORT
Joukowsky 15.00% thick 5.00% camber
Joukowsky 15.00% thick 5.00% camber |  |  |  | Cl Max: | 1.6282 | at alpha= | 20 | deg
XFOIL ncrit=9 |  |  |  | L/D Max: | 90.2811 | at alpha= | 6 | deg
Re: | 250000 |  |  | Cd Min: | 0.17493 | at alpha= | -16.5 | deg
Mach: | 0 |  |  | Cl=0 at alpha= | -5.6604 | deg
|  |  |  | @ Cl=0.1, Cd= | 0.014307
|  |  |  | @ Cl=0.4, Cd= | 0.012743
|  |  |  | @ Cl=0.6, Cd= | 0.012405
alpha (deg) | Cl | Cd | Cm | Cl/Cd
-16.5 | -0.3434 | 0.17493 | -0.0375 | -1.9631
-16 | -0.3255 | 0.16863 | -0.0389 | -1.9303
-15.5 | -0.3066 | 0.16375 | -0.0401 | -1.8724
-15 | -0.3135 | 0.15614 | -0.0454 | -2.0078
-14.5 | -0.2864 | 0.15152 | -0.0445 | -1.8902
-14 | -0.2747 | 0.14625 | -0.0459 | -1.8783
-13.5 | -0.2771 | 0.13896 | -0.0488 | -1.9941
-13 | -0.2595 | 0.13492 | -0.0481 | -1.9234
-11.5 | -0.6609 | 0.03443 | -0.1291 | -19.1955
-11 | -0.6054 | 0.03081 | -0.1351 | -19.6495
-10.5 | -0.5332 | 0.02729 | -0.1441 | -19.5383
-10 | -0.4782 | 0.02533 | -0.1459 | -18.8788
-9.5 | -0.4219 | 0.02312 | -0.1485 | -18.2483
-9 | -0.3613 | 0.0217 | -0.1504 | -16.6498
-8.5 | -0.3113 | 0.02034 | -0.1502 | -15.3048
-8 | -0.2576 | 0.01908 | -0.1504 | -13.501
-7.5 | -0.2018 | 0.01819 | -0.1505 | -11.094
-7 | -0.1493 | 0.01726 | -0.1501 | -8.6501
-6.5 | -0.0939 | 0.01641 | -0.1501 | -5.7221
-6 | -0.0377 | 0.01565 | -0.15 | -2.4089
-5.5 | 0.0178 | 0.01505 | -0.1499 | 1.1827
-5 | 0.0752 | 0.01451 | -0.1499 | 5.1826
-4.5 | 0.1325 | 0.01404 | -0.1499 | 9.4373
-4 | 0.1894 | 0.01368 | -0.1499 | 13.845
-3.5 | 0.2476 | 0.01337 | -0.1499 | 18.5191
-3 | 0.3056 | 0.0131 | -0.1499 | 23.3282
-2.5 | 0.3628 | 0.01284 | -0.1499 | 28.2555
-2 | 0.4206 | 0.01269 | -0.1498 | 33.1442
-1.5 | 0.4794 | 0.01258 | -0.1498 | 38.1081
-1 | 0.5361 | 0.01243 | -0.1497 | 43.1295
-0.5 | 0.5933 | 0.01241 | -0.1495 | 47.8082
0 | 0.6505 | 0.01237 | -0.1493 | 52.5869
0.5 | 0.708 | 0.0124 | -0.1491 | 57.0968
1 | 0.7646 | 0.01241 | -0.1488 | 61.6116
1.5 | 0.8202 | 0.01245 | -0.1484 | 65.8795
2 | 0.8756 | 0.01254 | -0.1479 | 69.8246
2.5 | 0.9306 | 0.01264 | -0.1473 | 73.6234
3 | 0.9848 | 0.01275 | -0.1466 | 77.2392
3.5 | 1.0373 | 0.01285 | -0.1455 | 80.7237
4 | 1.0858 | 0.01286 | -0.1435 | 84.4323
4.5 | 1.1303 | 0.01281 | -0.1407 | 88.2358
5 | 1.1836 | 0.01324 | -0.1401 | 89.3958
5.5 | 1.235 | 0.01371 | -0.1392 | 90.0802
6 | 1.2847 | 0.01423 | -0.138 | 90.2811
6.5 | 1.3324 | 0.01482 | -0.1365 | 89.9055
7 | 1.3777 | 0.01548 | -0.1346 | 88.9987
7.5 | 1.4199 | 0.01617 | -0.1323 | 87.8108
8 | 1.4583 | 0.017 | -0.1294 | 85.7824
8.5 | 1.4916 | 0.01796 | -0.1257 | 83.0512
9 | 1.5174 | 0.01898 | -0.1209 | 79.9473
9.5 | 1.5393 | 0.02032 | -0.116 | 75.753
10 | 1.5588 | 0.02196 | -0.1112 | 70.9836
10.5 | 1.5766 | 0.02388 | -0.1068 | 66.0218
11 | 1.5899 | 0.02631 | -0.1024 | 60.4295
11.5 | 1.6027 | 0.02904 | -0.0985 | 55.1894
12 | 1.6125 | 0.03226 | -0.095 | 49.9845
12.5 | 1.6182 | 0.03609 | -0.0918 | 44.8379
13 | 1.6217 | 0.04043 | -0.089 | 40.1113
13.5 | 1.6259 | 0.04507 | -0.0869 | 36.075
14 | 1.6276 | 0.05031 | -0.0854 | 32.3514
14.5 | 1.6276 | 0.05608 | -0.0843 | 29.0228
15 | 1.6256 | 0.06241 | -0.0838 | 26.0471
15.5 | 1.6244 | 0.06898 | -0.0838 | 23.5489
16 | 1.6245 | 0.07568 | -0.0842 | 21.4654
16.5 | 1.6232 | 0.08276 | -0.085 | 19.6133
17 | 1.6213 | 0.09003 | -0.0861 | 18.0084
17.5 | 1.6206 | 0.09748 | -0.0878 | 16.6249
18 | 1.6209 | 0.10465 | -0.0894 | 15.4888
18.5 | 1.6217 | 0.11189 | -0.0916 | 14.4937
19 | 1.6233 | 0.11905 | -0.0939 | 13.6354
19.5 | 1.6278 | 0.12558 | -0.0962 | 12.9623
20 | 1.6282 | 0.13298 | -0.0993 | 12.2439

## 19. Re 250k Mach 0.10 (1)
BIGFOIL.COM POLAR EXPORT
Joukowsky 15.00% thick 5.00% camber
Joukowsky 15.00% thick 5.00% camber |  |  |  | Cl Max: | 1.95 | at alpha= | 14.5 | deg
JavaFoil+Calcfoil stall+Eppler ext transition |  |  |  | L/D Max: | 86.69 | at alpha= | 6 | deg
Re: | 250000 |  |  | Cd Min: | 0.00705 | at alpha= | -5 | deg
Mach: | 0.1 |  |  | Cl=0 at alpha= | -5.8917 | deg
|  |  |  | @ Cl=0.1, Cd= | 0.0070552
|  |  |  | @ Cl=0.4, Cd= | 0.0073371
|  |  |  | @ Cl=0.6, Cd= | 0.0080959
alpha (deg) | Cl | Cd | Cm | Cl/Cd
-20 | -0.877 | 0.19331 | -0.072 | -4.539
-19.5 | -0.876 | 0.18326 | -0.073 | -4.781
-19 | -0.873 | 0.17417 | -0.073 | -5.013
-18.5 | -0.868 | 0.16442 | -0.074 | -5.276
-18 | -0.859 | 0.15619 | -0.075 | -5.501
-17.5 | -0.849 | 0.14792 | -0.076 | -5.737
-17 | -0.836 | 0.13954 | -0.077 | -5.99
-16.5 | -0.82 | 0.13227 | -0.078 | -6.196
-16 | -0.801 | 0.12443 | -0.079 | -6.435
-15.5 | -0.779 | 0.11731 | -0.08 | -6.642
-15 | -0.755 | 0.11069 | -0.082 | -6.822
-14.5 | -0.729 | 0.10381 | -0.083 | -7.024
-14 | -0.701 | 0.09701 | -0.085 | -7.228
-13.5 | -0.671 | 0.0903 | -0.088 | -7.432
-13 | -0.639 | 0.084 | -0.089 | -7.603
-12.5 | -0.604 | 0.0781 | -0.092 | -7.736
-12 | -0.569 | 0.07179 | -0.094 | -7.92
-11.5 | -0.531 | 0.06565 | -0.097 | -8.085
-11 | -0.491 | 0.05964 | -0.101 | -8.241
-10.5 | -0.45 | 0.05396 | -0.103 | -8.348
-10 | -0.408 | 0.04819 | -0.107 | -8.475
-9.5 | -0.365 | 0.04261 | -0.11 | -8.564
-9 | -0.32 | 0.03743 | -0.114 | -8.544
-8.5 | -0.273 | 0.0327 | -0.117 | -8.344
-8 | -0.224 | 0.02821 | -0.12 | -7.957
-7.5 | -0.174 | 0.02406 | -0.124 | -7.252
-7 | -0.123 | 0.02031 | -0.127 | -6.042
-6.5 | -0.069 | 0.01703 | -0.13 | -4.056
-6 | -0.013 | 0.01401 | -0.134 | -0.956
-5.5 | 0.047 | 0.00709 | -0.145 | 6.613
-5 | 0.108 | 0.00705 | -0.145 | 15.352
-4.5 | 0.17 | 0.00712 | -0.145 | 23.87
-4 | 0.232 | 0.00715 | -0.145 | 32.386
-3.5 | 0.293 | 0.00713 | -0.145 | 41.139
-3 | 0.355 | 0.00725 | -0.145 | 49.012
-2.5 | 0.417 | 0.00737 | -0.145 | 56.611
-2 | 0.479 | 0.0077 | -0.145 | 62.19
-1.5 | 0.54 | 0.00785 | -0.145 | 68.757
-1 | 0.601 | 0.0081 | -0.145 | 74.229
-0.5 | 0.662 | 0.00835 | -0.145 | 79.345
0 | 0.724 | 0.00859 | -0.145 | 84.224
0.5 | 0.784 | 0.01084 | -0.145 | 72.36
1 | 0.843 | 0.01105 | -0.145 | 76.276
1.5 | 0.902 | 0.01123 | -0.145 | 80.369
2 | 0.961 | 0.0121 | -0.145 | 79.436
2.5 | 1.02 | 0.01247 | -0.144 | 81.757
3 | 1.078 | 0.01294 | -0.144 | 83.322
3.5 | 1.136 | 0.01346 | -0.144 | 84.341
4 | 1.193 | 0.01401 | -0.144 | 85.106
4.5 | 1.249 | 0.01461 | -0.143 | 85.453
5 | 1.304 | 0.01526 | -0.143 | 85.463
5.5 | 1.359 | 0.01595 | -0.143 | 85.181
6 | 1.412 | 0.01629 | -0.142 | 86.69
6.5 | 1.464 | 0.01724 | -0.142 | 84.891
7 | 1.514 | 0.01833 | -0.142 | 82.624
7.5 | 1.563 | 0.01956 | -0.141 | 79.888
8 | 1.609 | 0.02098 | -0.141 | 76.714
8.5 | 1.654 | 0.02263 | -0.14 | 73.085
9 | 1.695 | 0.02459 | -0.14 | 68.955
9.5 | 1.734 | 0.02688 | -0.139 | 64.512
10 | 1.77 | 0.02936 | -0.138 | 60.276
10.5 | 1.803 | 0.03188 | -0.137 | 56.562
11 | 1.833 | 0.0344 | -0.137 | 53.303
11.5 | 1.861 | 0.03694 | -0.136 | 50.382
12 | 1.886 | 0.03961 | -0.135 | 47.604
12.5 | 1.906 | 0.04244 | -0.134 | 44.914
13 | 1.923 | 0.04547 | -0.133 | 42.289
13.5 | 1.936 | 0.04879 | -0.133 | 39.69
14 | 1.946 | 0.05234 | -0.132 | 37.176
14.5 | 1.95 | 0.05635 | -0.131 | 34.601
15 | 1.95 | 0.06072 | -0.13 | 32.109
15.5 | 1.945 | 0.06553 | -0.128 | 29.68
16 | 1.936 | 0.0711 | -0.127 | 27.231
16.5 | 1.923 | 0.07714 | -0.126 | 24.93
17 | 1.906 | 0.0841 | -0.124 | 22.657
17.5 | 1.882 | 0.09193 | -0.122 | 20.471
18 | 1.855 | 0.10062 | -0.12 | 18.434
18.5 | 1.823 | 0.11105 | -0.118 | 16.416
19 | 1.788 | 0.12224 | -0.116 | 14.628
19.5 | 1.749 | 0.13565 | -0.112 | 12.895

## 20. Re 250k Mach 0.10 (2)
BIGFOIL.COM POLAR EXPORT
Joukowsky 15.00% thick 5.00% camber
Joukowsky 15.00% thick 5.00% camber |  |  |  | Cl Max: | 1.6252 | at alpha= | 19.5 | deg
XFOIL ncrit=9 |  |  |  | L/D Max: | 89.7983 | at alpha= | 6 | deg
Re: | 250000 |  |  | Cd Min: | 0.17567 | at alpha= | -16.5 | deg
Mach: | 0.1 |  |  | Cl=0 at alpha= | -5.6496 | deg
|  |  |  | @ Cl=0.1, Cd= | 0.014378
|  |  |  | @ Cl=0.4, Cd= | 0.012802
|  |  |  | @ Cl=0.6, Cd= | 0.012458
alpha (deg) | Cl | Cd | Cm | Cl/Cd
-16.5 | -0.3373 | 0.17567 | -0.0367 | -1.9201
-16 | -0.3243 | 0.16914 | -0.0391 | -1.9173
-15.5 | -0.3053 | 0.16422 | -0.0403 | -1.8591
-15 | -0.3124 | 0.15672 | -0.0457 | -1.9934
-14.5 | -0.2848 | 0.152 | -0.0447 | -1.8737
-14 | -0.2728 | 0.14677 | -0.046 | -1.8587
-13.5 | -0.2754 | 0.1395 | -0.049 | -1.9742
-13 | -0.2576 | 0.13544 | -0.0482 | -1.9019
-11.5 | -0.6535 | 0.03863 | -0.1221 | -16.9169
-11 | -0.6051 | 0.03218 | -0.1347 | -18.8036
-10.5 | -0.5342 | 0.02842 | -0.144 | -18.7966
-10 | -0.4799 | 0.02602 | -0.1466 | -18.4435
-9.5 | -0.4244 | 0.02375 | -0.1494 | -17.8695
-9 | -0.3637 | 0.02214 | -0.1512 | -16.4273
-8.5 | -0.3141 | 0.02062 | -0.151 | -15.2328
-8 | -0.2603 | 0.01948 | -0.1511 | -13.3624
-7.5 | -0.2043 | 0.01839 | -0.1513 | -11.1093
-7 | -0.1516 | 0.01742 | -0.1509 | -8.7026
-6.5 | -0.0962 | 0.01655 | -0.1508 | -5.8127
-6 | -0.0391 | 0.01576 | -0.1508 | -2.481
-5.5 | 0.0167 | 0.01515 | -0.1506 | 1.1023
-5 | 0.0742 | 0.0146 | -0.1506 | 5.0822
-4.5 | 0.1324 | 0.0141 | -0.1506 | 9.3901
-4 | 0.1896 | 0.01374 | -0.1506 | 13.7991
-3.5 | 0.2479 | 0.01343 | -0.1506 | 18.4587
-3 | 0.3068 | 0.01315 | -0.1506 | 23.3308
-2.5 | 0.3643 | 0.0129 | -0.1505 | 28.2403
-2 | 0.4223 | 0.01274 | -0.1505 | 33.1476
-1.5 | 0.4811 | 0.01263 | -0.1505 | 38.0918
-1 | 0.5389 | 0.01249 | -0.1503 | 43.1465
-0.5 | 0.5962 | 0.01246 | -0.1501 | 47.8491
0 | 0.6537 | 0.01243 | -0.1499 | 52.5905
0.5 | 0.7112 | 0.01246 | -0.1497 | 57.0787
1 | 0.7687 | 0.01248 | -0.1495 | 61.5946
1.5 | 0.8249 | 0.01253 | -0.149 | 65.834
2 | 0.8805 | 0.01261 | -0.1485 | 69.8255
2.5 | 0.9357 | 0.01271 | -0.1479 | 73.6192
3 | 0.9901 | 0.01284 | -0.1471 | 77.1106
3.5 | 1.043 | 0.01294 | -0.146 | 80.6028
4 | 1.0922 | 0.01298 | -0.1441 | 84.1448
4.5 | 1.136 | 0.0129 | -0.141 | 88.062
5 | 1.1897 | 0.01335 | -0.1404 | 89.1161
5.5 | 1.2414 | 0.01383 | -0.1394 | 89.7614
6 | 1.2913 | 0.01438 | -0.1381 | 89.7983
6.5 | 1.3391 | 0.015 | -0.1365 | 89.2733
7 | 1.3838 | 0.01563 | -0.1345 | 88.5349
7.5 | 1.4255 | 0.01637 | -0.1319 | 87.08
8 | 1.4632 | 0.01726 | -0.1288 | 84.774
8.5 | 1.4948 | 0.01818 | -0.1248 | 82.2222
9 | 1.5193 | 0.01931 | -0.1198 | 78.6794
9.5 | 1.54 | 0.02079 | -0.1147 | 74.0741
10 | 1.5603 | 0.02244 | -0.1101 | 69.5321
10.5 | 1.5763 | 0.02456 | -0.1055 | 64.1816
11 | 1.5897 | 0.02709 | -0.1012 | 58.6822
11.5 | 1.6019 | 0.02998 | -0.0974 | 53.4323
12 | 1.6094 | 0.03349 | -0.0939 | 48.0561
12.5 | 1.6147 | 0.03751 | -0.0908 | 43.0472
13 | 1.6201 | 0.04185 | -0.0883 | 38.7121
13.5 | 1.6227 | 0.0468 | -0.0863 | 34.6731
14 | 1.6237 | 0.05228 | -0.0849 | 31.0578
14.5 | 1.6234 | 0.05827 | -0.084 | 27.86
15 | 1.6215 | 0.06475 | -0.0837 | 25.0425
15.5 | 1.6186 | 0.07166 | -0.0838 | 22.5872
16 | 1.6175 | 0.07869 | -0.0844 | 20.5553
16.5 | 1.6169 | 0.08586 | -0.0854 | 18.8318
17 | 1.6154 | 0.09323 | -0.0867 | 17.327
17.5 | 1.6147 | 0.10067 | -0.0884 | 16.0395
18 | 1.6151 | 0.10804 | -0.0903 | 14.9491
18.5 | 1.6192 | 0.11459 | -0.092 | 14.1304
19 | 1.6176 | 0.12262 | -0.0951 | 13.192
19.5 | 1.6252 | 0.1285 | -0.097 | 12.6475
20 | 1.6219 | 0.13686 | -0.1009 | 11.8508

## 21. Re 250k Mach 0.25 (1)
BIGFOIL.COM POLAR EXPORT
Joukowsky 15.00% thick 5.00% camber
Joukowsky 15.00% thick 5.00% camber |  |  |  | Cl Max: | 1.905 | at alpha= | 13 | deg
JavaFoil+Calcfoil stall+Eppler ext transition |  |  |  | L/D Max: | 83.864 | at alpha= | 6 | deg
Re: | 250000 |  |  | Cd Min: | 0.00713 | at alpha= | -5 | deg
Mach: | 0.25 |  |  | Cl=0 at alpha= | -5.8814 | deg
|  |  |  | @ Cl=0.1, Cd= | 0.0081583
|  |  |  | @ Cl=0.4, Cd= | 0.0073567
|  |  |  | @ Cl=0.6, Cd= | 0.0081157
alpha (deg) | Cl | Cd | Cm | Cl/Cd
-20 | -0.657 | 0.22652 | -0.067 | -2.901
-19.5 | -0.682 | 0.21336 | -0.068 | -3.198
-19 | -0.703 | 0.20087 | -0.068 | -3.501
-18.5 | -0.721 | 0.18703 | -0.07 | -3.855
-18 | -0.734 | 0.17658 | -0.071 | -4.157
-17.5 | -0.743 | 0.16558 | -0.072 | -4.488
-17 | -0.748 | 0.1557 | -0.073 | -4.802
-16.5 | -0.747 | 0.14557 | -0.075 | -5.133
-16 | -0.742 | 0.13669 | -0.076 | -5.425
-15.5 | -0.732 | 0.12819 | -0.076 | -5.707
-15 | -0.718 | 0.11969 | -0.079 | -6.002
-14.5 | -0.701 | 0.1124 | -0.08 | -6.239
-14 | -0.681 | 0.10483 | -0.082 | -6.492
-13.5 | -0.656 | 0.0977 | -0.084 | -6.716
-13 | -0.629 | 0.09081 | -0.087 | -6.929
-12.5 | -0.598 | 0.08439 | -0.089 | -7.091
-12 | -0.566 | 0.07794 | -0.092 | -7.258
-11.5 | -0.53 | 0.0716 | -0.095 | -7.403
-11 | -0.492 | 0.06544 | -0.098 | -7.519
-10.5 | -0.452 | 0.05918 | -0.102 | -7.645
-10 | -0.411 | 0.05314 | -0.105 | -7.733
-9.5 | -0.368 | 0.04733 | -0.109 | -7.767
-9 | -0.323 | 0.0417 | -0.113 | -7.736
-8.5 | -0.276 | 0.03639 | -0.117 | -7.578
-8 | -0.227 | 0.03165 | -0.12 | -7.172
-7.5 | -0.176 | 0.02718 | -0.124 | -6.493
-7 | -0.124 | 0.02304 | -0.127 | -5.39
-6.5 | -0.07 | 0.01949 | -0.131 | -3.585
-6 | -0.014 | 0.01625 | -0.135 | -0.831
-5.5 | 0.045 | 0.0133 | -0.139 | 3.408
-5 | 0.111 | 0.00713 | -0.149 | 15.6
-4.5 | 0.174 | 0.00713 | -0.149 | 24.486
-4 | 0.238 | 0.00721 | -0.149 | 33.003
-3.5 | 0.301 | 0.00717 | -0.149 | 42.003
-3 | 0.365 | 0.00729 | -0.149 | 50.023
-2.5 | 0.428 | 0.00741 | -0.149 | 57.845
-2 | 0.492 | 0.00761 | -0.149 | 64.635
-1.5 | 0.555 | 0.00798 | -0.149 | 69.538
-1 | 0.618 | 0.00817 | -0.149 | 75.574
-0.5 | 0.681 | 0.00843 | -0.149 | 80.693
0 | 0.743 | 0.01065 | -0.149 | 69.801
0.5 | 0.804 | 0.01106 | -0.149 | 72.649
1 | 0.865 | 0.01075 | -0.149 | 80.396
1.5 | 0.925 | 0.01194 | -0.149 | 77.509
2 | 0.986 | 0.01246 | -0.148 | 79.13
2.5 | 1.046 | 0.01292 | -0.148 | 80.933
3 | 1.105 | 0.01336 | -0.148 | 82.706
3.5 | 1.164 | 0.01395 | -0.148 | 83.435
4 | 1.222 | 0.01458 | -0.147 | 83.821
4.5 | 1.279 | 0.01526 | -0.147 | 83.837
5 | 1.336 | 0.016 | -0.147 | 83.495
5.5 | 1.391 | 0.01679 | -0.146 | 82.814
6 | 1.445 | 0.01723 | -0.146 | 83.864
6.5 | 1.497 | 0.01831 | -0.146 | 81.738
7 | 1.547 | 0.01956 | -0.145 | 79.104
7.5 | 1.596 | 0.021 | -0.145 | 75.995
8 | 1.642 | 0.02268 | -0.144 | 72.388
8.5 | 1.685 | 0.02467 | -0.143 | 68.293
9 | 1.724 | 0.02701 | -0.143 | 63.845
9.5 | 1.76 | 0.0297 | -0.142 | 59.273
10 | 1.793 | 0.03249 | -0.141 | 55.189
10.5 | 1.823 | 0.03535 | -0.14 | 51.558
11 | 1.848 | 0.03825 | -0.139 | 48.316
11.5 | 1.87 | 0.04125 | -0.139 | 45.332
12 | 1.887 | 0.04446 | -0.138 | 42.455
12.5 | 1.899 | 0.0479 | -0.137 | 39.634
13 | 1.905 | 0.05174 | -0.136 | 36.81
13.5 | 1.905 | 0.05607 | -0.134 | 33.976
14 | 1.9 | 0.06082 | -0.133 | 31.24
14.5 | 1.887 | 0.0662 | -0.132 | 28.496
15 | 1.866 | 0.07248 | -0.13 | 25.746
15.5 | 1.839 | 0.07963 | -0.128 | 23.09
16 | 1.804 | 0.08805 | -0.126 | 20.487
16.5 | 1.761 | 0.09829 | -0.124 | 17.92
17 | 1.71 | 0.11083 | -0.12 | 15.428
17.5 | 1.649 | 0.12589 | -0.116 | 13.097
18 | 1.581 | 0.14396 | -0.111 | 10.982

## 22. Re 250k Mach 0.25 (2)
BIGFOIL.COM POLAR EXPORT
Joukowsky 15.00% thick 5.00% camber
Joukowsky 15.00% thick 5.00% camber |  |  |  | Cl Max: | 1.6003 | at alpha= | 13 | deg
XFOIL ncrit=9 |  |  |  | L/D Max: | 87.622 | at alpha= | 5.5 | deg
Re: | 250000 |  |  | Cd Min: | 0.15994 | at alpha= | -15 | deg
Mach: | 0.25 |  |  | Cl=0 at alpha= | -5.5938 | deg
|  |  |  | @ Cl=0.1, Cd= | 0.014953
|  |  |  | @ Cl=0.4, Cd= | 0.013171
|  |  |  | @ Cl=0.6, Cd= | 0.012802
alpha (deg) | Cl | Cd | Cm | Cl/Cd
-15 | -0.3073 | 0.15994 | -0.0473 | -1.9213
-14.5 | -0.2765 | 0.1546 | -0.0458 | -1.7885
-14 | -0.2633 | 0.14945 | -0.047 | -1.7618
-13.5 | -0.2667 | 0.1424 | -0.0501 | -1.8729
-13 | -0.249 | 0.13829 | -0.0488 | -1.8006
-12.5 | -0.2882 | 0.13332 | -0.0513 | -2.1617
-12 | -0.2844 | 0.13063 | -0.0439 | -2.1771
-11.5 | -0.2385 | 0.12373 | -0.05 | -1.9276
-11 | -0.2247 | 0.11343 | -0.0612 | -1.981
-10.5 | -0.2155 | 0.09897 | -0.0733 | -2.1774
-10 | -0.4768 | 0.03148 | -0.1482 | -15.1461
-9.5 | -0.4268 | 0.02834 | -0.1516 | -15.06
-9 | -0.3802 | 0.02489 | -0.1546 | -15.2752
-8.5 | -0.326 | 0.02303 | -0.1552 | -14.1554
-8 | -0.2759 | 0.0213 | -0.155 | -12.9531
-7.5 | -0.2214 | 0.01972 | -0.155 | -11.2272
-7 | -0.1625 | 0.01862 | -0.1551 | -8.7272
-6.5 | -0.1071 | 0.01758 | -0.1547 | -6.0922
-6 | -0.0489 | 0.01668 | -0.1545 | -2.9317
-5.5 | 0.0113 | 0.01585 | -0.1545 | 0.71293
-5 | 0.0698 | 0.01522 | -0.1543 | 4.5861
-4.5 | 0.1298 | 0.01469 | -0.1543 | 8.8359
-4 | 0.1914 | 0.01421 | -0.1544 | 13.4694
-3.5 | 0.2507 | 0.01381 | -0.1542 | 18.1535
-3 | 0.3108 | 0.01349 | -0.1542 | 23.0393
-2.5 | 0.372 | 0.01325 | -0.1542 | 28.0755
-2 | 0.4325 | 0.01308 | -0.1541 | 33.0657
-1.5 | 0.4921 | 0.01291 | -0.154 | 38.1177
-1 | 0.552 | 0.01285 | -0.1538 | 42.9572
-0.5 | 0.6123 | 0.01279 | -0.1536 | 47.8733
0 | 0.6726 | 0.01277 | -0.1535 | 52.6703
0.5 | 0.7312 | 0.01278 | -0.1531 | 57.2144
1 | 0.7898 | 0.01286 | -0.1526 | 61.4152
1.5 | 0.848 | 0.01293 | -0.1521 | 65.5839
2 | 0.9058 | 0.01305 | -0.1515 | 69.41
2.5 | 0.9631 | 0.01319 | -0.1508 | 73.0174
3 | 1.0193 | 0.01334 | -0.1499 | 76.4093
3.5 | 1.0742 | 0.01351 | -0.1487 | 79.5115
4 | 1.1261 | 0.01363 | -0.1469 | 82.6192
4.5 | 1.1677 | 0.01349 | -0.1426 | 86.5604
5 | 1.2226 | 0.014 | -0.1417 | 87.3286
5.5 | 1.2749 | 0.01455 | -0.1403 | 87.622
6 | 1.3248 | 0.01517 | -0.1385 | 87.3303
6.5 | 1.372 | 0.0159 | -0.1362 | 86.2893
7 | 1.4146 | 0.01665 | -0.1332 | 84.961
7.5 | 1.4525 | 0.01755 | -0.1295 | 82.7635
8 | 1.4818 | 0.01861 | -0.1245 | 79.6239
8.5 | 1.5068 | 0.01984 | -0.1192 | 75.9476
9 | 1.5283 | 0.02143 | -0.1139 | 71.3159
9.5 | 1.5465 | 0.02342 | -0.1088 | 66.0333
10 | 1.5633 | 0.02574 | -0.1042 | 60.7343
10.5 | 1.5748 | 0.02868 | -0.0997 | 54.9093
11 | 1.586 | 0.03198 | -0.0958 | 49.5935
11.5 | 1.5929 | 0.03592 | -0.0924 | 44.3458
12 | 1.5957 | 0.04055 | -0.0894 | 39.3514
12.5 | 1.5985 | 0.0456 | -0.0871 | 35.0548
13 | 1.6003 | 0.05116 | -0.0854 | 31.2803
13.5 | 1.6 | 0.05733 | -0.0844 | 27.9086
14 | 1.5981 | 0.06403 | -0.0839 | 24.9586
14.5 | 1.5956 | 0.07114 | -0.0839 | 22.429
15 | 1.5921 | 0.07866 | -0.0845 | 20.2403
15.5 | 1.5906 | 0.08628 | -0.0855 | 18.4353
16 | 1.5893 | 0.09406 | -0.0869 | 16.8967
16.5 | 1.588 | 0.10189 | -0.0886 | 15.5854
17 | 1.5876 | 0.10973 | -0.0907 | 14.4682
17.5 | 1.5867 | 0.11786 | -0.0933 | 13.4626
18 | 1.5908 | 0.12494 | -0.0956 | 12.7325

## 23. Re 250k Mach 0.50 (1)
BIGFOIL.COM POLAR EXPORT
Joukowsky 15.00% thick 5.00% camber
Joukowsky 15.00% thick 5.00% camber |  |  |  | Cl Max: | 1.782 | at alpha= | 9 | deg
JavaFoil+Calcfoil stall+Eppler ext transition |  |  |  | L/D Max: | 77.402 | at alpha= | 2.5 | deg
Re: | 250000 |  |  | Cd Min: | 0.00749 | at alpha= | -3.5 | deg
Mach: | 0.5 |  |  | Cl=0 at alpha= | -5.8871 | deg
|  |  |  | @ Cl=0.1, Cd= | 0.019082
|  |  |  | @ Cl=0.4, Cd= | 0.0076162
|  |  |  | @ Cl=0.6, Cd= | 0.0098207
alpha (deg) | Cl | Cd | Cm | Cl/Cd
-20 | -0.818 | 0.28506 | -0.095 | -2.869
-19.5 | -0.789 | 0.27667 | -0.095 | -2.852
-19 | -0.76 | 0.27211 | -0.095 | -2.795
-18.5 | -0.73 | 0.26421 | -0.093 | -2.764
-18 | -0.701 | 0.25763 | -0.093 | -2.723
-17.5 | -0.673 | 0.24657 | -0.093 | -2.728
-17 | -0.643 | 0.24896 | -0.091 | -2.581
-16.5 | -0.614 | 0.24162 | -0.091 | -2.541
-16 | -0.584 | 0.22982 | -0.089 | -2.542
-15.5 | -0.555 | 0.22137 | -0.089 | -2.508
-15 | -0.526 | 0.21687 | -0.089 | -2.427
-14.5 | -0.497 | 0.20519 | -0.086 | -2.42
-14 | -0.468 | 0.20153 | -0.086 | -2.321
-13.5 | -0.438 | 0.19252 | -0.083 | -2.277
-13 | -0.41 | 0.18881 | -0.083 | -2.169
-12.5 | -0.38 | 0.16885 | -0.08 | -2.251
-12 | -0.351 | 0.1572 | -0.077 | -2.232
-11.5 | -0.322 | 0.15294 | -0.077 | -2.107
-11 | -0.293 | 0.1423 | -0.074 | -2.06
-10.5 | -0.264 | 0.09912 | -0.068 | -2.664
-10 | -0.37 | 0.08072 | -0.084 | -4.58
-9.5 | -0.354 | 0.07111 | -0.091 | -4.971
-9 | -0.321 | 0.06295 | -0.099 | -5.102
-8.5 | -0.28 | 0.05577 | -0.106 | -5.015
-8 | -0.234 | 0.04848 | -0.114 | -4.819
-7.5 | -0.184 | 0.04181 | -0.121 | -4.39
-7 | -0.13 | 0.03586 | -0.127 | -3.626
-6.5 | -0.073 | 0.03055 | -0.132 | -2.405
-6 | -0.014 | 0.02591 | -0.137 | -0.549
-5.5 | 0.048 | 0.02182 | -0.142 | 2.182
-5 | 0.112 | 0.01845 | -0.146 | 6.069
-4.5 | 0.179 | 0.01545 | -0.151 | 11.592
-4 | 0.25 | 0.0128 | -0.156 | 19.524
-3.5 | 0.336 | 0.00749 | -0.167 | 44.916
-3 | 0.407 | 0.00763 | -0.167 | 53.387
-2.5 | 0.479 | 0.00777 | -0.167 | 61.553
-2 | 0.549 | 0.00791 | -0.167 | 69.47
-1.5 | 0.62 | 0.01057 | -0.166 | 58.623
-1 | 0.69 | 0.01125 | -0.166 | 61.327
-0.5 | 0.76 | 0.01161 | -0.166 | 65.475
0 | 0.823 | 0.01206 | -0.166 | 68.244
0.5 | 0.891 | 0.01252 | -0.165 | 71.168
1 | 0.958 | 0.013 | -0.165 | 73.711
1.5 | 1.025 | 0.01363 | -0.165 | 75.213
2 | 1.091 | 0.01423 | -0.165 | 76.702
2.5 | 1.157 | 0.01494 | -0.164 | 77.402
3 | 1.221 | 0.01581 | -0.164 | 77.251
3.5 | 1.285 | 0.01665 | -0.164 | 77.147
4 | 1.347 | 0.01763 | -0.163 | 76.378
4.5 | 1.408 | 0.01879 | -0.163 | 74.922
5 | 1.467 | 0.02007 | -0.162 | 73.081
5.5 | 1.524 | 0.02154 | -0.162 | 70.742
6 | 1.578 | 0.02325 | -0.161 | 67.87
6.5 | 1.628 | 0.0248 | -0.16 | 65.657
7 | 1.674 | 0.02732 | -0.159 | 61.275
7.5 | 1.714 | 0.03048 | -0.158 | 56.246
8 | 1.747 | 0.03436 | -0.157 | 50.843
8.5 | 1.77 | 0.0391 | -0.156 | 45.269
9 | 1.782 | 0.04415 | -0.155 | 40.353
9.5 | 1.777 | 0.04969 | -0.153 | 35.758
10 | 1.748 | 0.0563 | -0.151 | 31.041
10.5 | 1.674 | 0.06486 | -0.149 | 25.807
11 | 1.47 | 0.08011 | -0.143 | 18.35
11.5 | 0.955 | 0.14519 | -0.068 | 6.577
12 | 0.983 | 0.1633 | -0.075 | 6.018
12.5 | 1.01 | 0.18065 | -0.078 | 5.59
13 | 1.037 | 0.19056 | -0.081 | 5.442
13.5 | 1.064 | 0.20646 | -0.084 | 5.155
14 | 1.092 | 0.2133 | -0.087 | 5.117

## 24. Re 250k Mach 0.50 (2)
BIGFOIL.COM POLAR EXPORT
Joukowsky 15.00% thick 5.00% camber
Joukowsky 15.00% thick 5.00% camber |  |  |  | Cl Max: | 1.5442 | at alpha= | 10.5 | deg
XFOIL ncrit=9 |  |  |  | L/D Max: | 75.3938 | at alpha= | 5 | deg
Re: | 250000 |  |  | Cd Min: | 0.23934 | at alpha= | -20 | deg
Mach: | 0.5 |  |  | Cl=0 at alpha= | -5.3178 | deg
|  |  |  | @ Cl=0.1, Cd= | 0.017827
|  |  |  | @ Cl=0.4, Cd= | 0.014948
|  |  |  | @ Cl=0.6, Cd= | 0.014477
alpha (deg) | Cl | Cd | Cm | Cl/Cd
-20 | -0.463 | 0.23934 | -0.0152 | -1.9345
-19.5 | -0.4411 | 0.23234 | -0.0194 | -1.8985
-19 | -0.4243 | 0.22495 | -0.0249 | -1.8862
-18.5 | -0.398 | 0.21813 | -0.0274 | -1.8246
-18 | -0.3781 | 0.2113 | -0.0317 | -1.7894
-17.5 | -0.3601 | 0.20409 | -0.0359 | -1.7644
-17 | -0.3355 | 0.19773 | -0.0381 | -1.6968
-16.5 | -0.3207 | 0.19112 | -0.0424 | -1.678
-16 | -0.2998 | 0.1843 | -0.0446 | -1.6267
-15.5 | -0.2794 | 0.17841 | -0.0465 | -1.5661
-15 | -0.2798 | 0.1726 | -0.0517 | -1.6211
-14.5 | -0.2515 | 0.16603 | -0.0506 | -1.5148
-14 | -0.2396 | 0.16095 | -0.0513 | -1.4887
-13.5 | -0.2496 | 0.15625 | -0.0517 | -1.5974
-12.5 | -0.2216 | 0.14497 | -0.0577 | -1.5286
-12 | -0.1751 | 0.13586 | -0.0641 | -1.2888
-11.5 | -0.1395 | 0.12763 | -0.0736 | -1.093
-11 | -0.1038 | 0.11885 | -0.0819 | -0.87337
-10.5 | -0.0619 | 0.11111 | -0.0899 | -0.55711
-9.5 | -0.029 | 0.08825 | -0.112 | -0.32861
-9 | 0.0132 | 0.08225 | -0.1181 | 0.16049
-8.5 | 0.0273 | 0.07411 | -0.1245 | 0.36837
-8 | 0.0086 | 0.06365 | -0.1313 | 0.13511
-7.5 | 0.0025 | 0.05655 | -0.1342 | 0.044209
-7 | -0.0648 | 0.04355 | -0.1413 | -1.4879
-6.5 | -0.1394 | 0.02611 | -0.1661 | -5.339
-6 | -0.0871 | 0.02314 | -0.1676 | -3.764
-5.5 | -0.0251 | 0.02064 | -0.169 | -1.2161
-5 | 0.0438 | 0.01886 | -0.1696 | 2.3224
-4.5 | 0.1156 | 0.01754 | -0.17 | 6.5906
-4 | 0.1849 | 0.01663 | -0.1698 | 11.1185
-3.5 | 0.2556 | 0.01597 | -0.1697 | 16.005
-3 | 0.3271 | 0.01536 | -0.1696 | 21.2956
-2.5 | 0.3993 | 0.01495 | -0.1695 | 26.709
-2 | 0.4683 | 0.01472 | -0.1691 | 31.8139
-1.5 | 0.5374 | 0.01455 | -0.1687 | 36.9347
-1 | 0.6063 | 0.01447 | -0.1682 | 41.9005
-0.5 | 0.6756 | 0.01448 | -0.1678 | 46.6575
0 | 0.7443 | 0.01447 | -0.1672 | 51.4375
0.5 | 0.8129 | 0.01458 | -0.1666 | 55.7545
1 | 0.8804 | 0.01471 | -0.1657 | 59.8504
1.5 | 0.9458 | 0.01493 | -0.1645 | 63.349
2 | 1.0105 | 0.01521 | -0.1631 | 66.4366
2.5 | 1.0741 | 0.01555 | -0.1614 | 69.074
3 | 1.1362 | 0.01593 | -0.1593 | 71.3245
3.5 | 1.1943 | 0.01638 | -0.1566 | 72.9121
4 | 1.249 | 0.0169 | -0.1532 | 73.9053
4.5 | 1.2989 | 0.01744 | -0.149 | 74.4782
5 | 1.3307 | 0.01765 | -0.1411 | 75.3938
5.5 | 1.3721 | 0.01869 | -0.1359 | 73.4136
6 | 1.4092 | 0.01995 | -0.1303 | 70.6366
6.5 | 1.441 | 0.02155 | -0.1244 | 66.8677
7 | 1.4661 | 0.02362 | -0.1185 | 62.0703
7.5 | 1.489 | 0.02609 | -0.1128 | 57.0717
8 | 1.5092 | 0.02903 | -0.1076 | 51.9876
8.5 | 1.5228 | 0.03275 | -0.1028 | 46.4977
9 | 1.5334 | 0.03702 | -0.0985 | 41.4209
9.5 | 1.5406 | 0.04196 | -0.0949 | 36.7159
10 | 1.5439 | 0.04779 | -0.0923 | 32.3059
10.5 | 1.5442 | 0.05431 | -0.0904 | 28.4331
11 | 1.5422 | 0.06151 | -0.0892 | 25.0723
11.5 | 1.5381 | 0.06941 | -0.0889 | 22.1596
12 | 1.5315 | 0.07807 | -0.0895 | 19.617
12.5 | 1.5237 | 0.0873 | -0.0909 | 17.4536
13 | 1.5155 | 0.09693 | -0.093 | 15.635
13.5 | 1.5029 | 0.10762 | -0.0964 | 13.9649
14 | 1.4837 | 0.11965 | -0.1014 | 12.4003
14.5 | 1.4656 | 0.13189 | -0.1073 | 11.1123
15 | 1.455 | 0.14336 | -0.1133 | 10.1493
15.5 | 1.3931 | 0.16447 | -0.1285 | 8.4702

## 25. Re 500k Mach 0.00 (1)
BIGFOIL.COM POLAR EXPORT
Joukowsky 15.00% thick 5.00% camber
Joukowsky 15.00% thick 5.00% camber |  |  |  | Cl Max: | 1.98 | at alpha= | 15 | deg
JavaFoil+Calcfoil stall+Eppler ext transition |  |  |  | L/D Max: | 110.014 | at alpha= | 3.5 | deg
Re: | 500000 |  |  | Cd Min: | 0.00585 | at alpha= | -5 | deg
Mach: | 0 |  |  | Cl=0 at alpha= | -5.8853 | deg
|  |  |  | @ Cl=0.1, Cd= | 0.0058618
|  |  |  | @ Cl=0.4, Cd= | 0.0060982
|  |  |  | @ Cl=0.6, Cd= | 0.0067269
alpha (deg) | Cl | Cd | Cm | Cl/Cd
-20 | -0.908 | 0.16949 | -0.081 | -5.36
-19.5 | -0.905 | 0.16077 | -0.082 | -5.628
-19 | -0.899 | 0.1528 | -0.083 | -5.885
-18.5 | -0.892 | 0.1446 | -0.084 | -6.166
-18 | -0.882 | 0.13662 | -0.085 | -6.454
-17.5 | -0.87 | 0.12915 | -0.086 | -6.733
-17 | -0.855 | 0.12172 | -0.087 | -7.024
-16.5 | -0.837 | 0.11445 | -0.089 | -7.317
-16 | -0.817 | 0.10735 | -0.09 | -7.615
-15.5 | -0.795 | 0.10075 | -0.092 | -7.889
-15 | -0.771 | 0.09374 | -0.094 | -8.222
-14.5 | -0.744 | 0.08719 | -0.095 | -8.536
-14 | -0.716 | 0.08075 | -0.097 | -8.862
-13.5 | -0.685 | 0.07441 | -0.099 | -9.208
-13 | -0.653 | 0.06824 | -0.102 | -9.565
-12.5 | -0.618 | 0.06241 | -0.104 | -9.908
-12 | -0.582 | 0.05655 | -0.106 | -10.295
-11.5 | -0.544 | 0.05084 | -0.109 | -10.702
-11 | -0.504 | 0.04544 | -0.111 | -11.096
-10.5 | -0.463 | 0.04027 | -0.114 | -11.49
-10 | -0.42 | 0.03541 | -0.116 | -11.849
-9.5 | -0.375 | 0.0309 | -0.119 | -12.134
-9 | -0.329 | 0.02663 | -0.122 | -12.343
-8.5 | -0.281 | 0.02282 | -0.125 | -12.3
-8 | -0.231 | 0.0192 | -0.128 | -12.039
-7.5 | -0.18 | 0.0159 | -0.131 | -11.318
-7 | -0.127 | 0.01289 | -0.134 | -9.863
-6.5 | -0.075 | 0.00599 | -0.144 | -12.486
-6 | -0.014 | 0.00594 | -0.144 | -2.394
-5.5 | 0.047 | 0.00594 | -0.144 | 7.862
-5 | 0.108 | 0.00585 | -0.144 | 18.412
-4.5 | 0.169 | 0.00586 | -0.144 | 28.867
-4 | 0.23 | 0.00588 | -0.144 | 39.185
-3.5 | 0.292 | 0.00594 | -0.144 | 49.105
-3 | 0.353 | 0.00603 | -0.144 | 58.61
-2.5 | 0.415 | 0.00612 | -0.144 | 67.756
-2 | 0.476 | 0.00638 | -0.144 | 74.607
-1.5 | 0.537 | 0.00652 | -0.145 | 82.435
-1 | 0.598 | 0.00672 | -0.145 | 89.088
-0.5 | 0.659 | 0.00693 | -0.145 | 95.079
0 | 0.72 | 0.00712 | -0.145 | 101.114
0.5 | 0.781 | 0.00749 | -0.145 | 104.219
1 | 0.841 | 0.00905 | -0.145 | 92.956
1.5 | 0.901 | 0.00955 | -0.145 | 94.339
2 | 0.961 | 0.00998 | -0.145 | 96.325
2.5 | 1.021 | 0.01047 | -0.145 | 97.562
3 | 1.078 | 0.01053 | -0.144 | 102.404
3.5 | 1.136 | 0.01033 | -0.144 | 110.014
4 | 1.193 | 0.01137 | -0.144 | 105.005
4.5 | 1.25 | 0.01185 | -0.144 | 105.468
5 | 1.306 | 0.01237 | -0.143 | 105.59
5.5 | 1.361 | 0.01291 | -0.143 | 105.388
6 | 1.414 | 0.01308 | -0.143 | 108.168
6.5 | 1.467 | 0.01387 | -0.142 | 105.718
7 | 1.518 | 0.01477 | -0.142 | 102.785
7.5 | 1.567 | 0.0158 | -0.142 | 99.184
8 | 1.614 | 0.01699 | -0.141 | 94.976
8.5 | 1.659 | 0.01837 | -0.141 | 90.295
9 | 1.701 | 0.02003 | -0.14 | 84.946
9.5 | 1.74 | 0.02196 | -0.139 | 79.254
10 | 1.777 | 0.02411 | -0.139 | 73.722
10.5 | 1.811 | 0.02634 | -0.138 | 68.773
11 | 1.843 | 0.02848 | -0.137 | 64.696
11.5 | 1.872 | 0.03059 | -0.137 | 61.197
12 | 1.898 | 0.03282 | -0.136 | 57.845
12.5 | 1.921 | 0.03512 | -0.135 | 54.685
13 | 1.94 | 0.03753 | -0.134 | 51.683
13.5 | 1.956 | 0.04016 | -0.134 | 48.7
14 | 1.968 | 0.04301 | -0.133 | 45.769
14.5 | 1.976 | 0.04602 | -0.132 | 42.936
15 | 1.98 | 0.04942 | -0.131 | 40.058
15.5 | 1.979 | 0.05305 | -0.13 | 37.311
16 | 1.976 | 0.05713 | -0.129 | 34.581
16.5 | 1.968 | 0.06148 | -0.128 | 32.012
17 | 1.957 | 0.06637 | -0.127 | 29.483
17.5 | 1.941 | 0.07169 | -0.126 | 27.067
18 | 1.921 | 0.0775 | -0.125 | 24.784
18.5 | 1.898 | 0.08386 | -0.123 | 22.631
19 | 1.872 | 0.09118 | -0.122 | 20.528
19.5 | 1.843 | 0.09906 | -0.12 | 18.602
20 | 1.811 | 0.10767 | -0.119 | 16.823

## 26. Re 500k Mach 0.00 (2)
BIGFOIL.COM POLAR EXPORT
Joukowsky 15.00% thick 5.00% camber
Joukowsky 15.00% thick 5.00% camber |  |  |  | Cl Max: | 1.7025 | at alpha= | 16 | deg
XFOIL ncrit=9 |  |  |  | L/D Max: | 116.938 | at alpha= | 5.5 | deg
Re: | 500000 |  |  | Cd Min: | 0.13327 | at alpha= | 20 | deg
Mach: | 0 |  |  | Cl=0 at alpha= | -5.646 | deg
|  |  |  | @ Cl=0.1, Cd= | 0.010222
|  |  |  | @ Cl=0.4, Cd= | 0.0092703
|  |  |  | @ Cl=0.6, Cd= | 0.00911
alpha (deg) | Cl | Cd | Cm | Cl/Cd
-16 | -0.6697 | 0.08886 | -0.0752 | -7.5366
-15.5 | -0.749 | 0.06939 | -0.0882 | -10.7941
-15 | -0.7879 | 0.05802 | -0.0957 | -13.5798
-14.5 | -0.8121 | 0.05048 | -0.0991 | -16.0876
-14 | -0.8424 | 0.04522 | -0.098 | -18.6289
-13.5 | -0.8276 | 0.0388 | -0.1067 | -21.3299
-13 | -0.7845 | 0.03137 | -0.1221 | -25.008
-12.5 | -0.7258 | 0.02522 | -0.1377 | -28.7787
-12 | -0.6712 | 0.02251 | -0.1436 | -29.8179
-11.5 | -0.6262 | 0.02053 | -0.1453 | -30.5017
-11 | -0.5823 | 0.01907 | -0.1454 | -30.5349
-10.5 | -0.5342 | 0.01792 | -0.1454 | -29.8103
-10 | -0.4854 | 0.01665 | -0.1455 | -29.1532
-9.5 | -0.4337 | 0.01562 | -0.1455 | -27.7657
-9 | -0.3801 | 0.01479 | -0.1457 | -25.6998
-8.5 | -0.3256 | 0.01394 | -0.1459 | -23.3572
-8 | -0.27 | 0.01321 | -0.1461 | -20.4391
-7.5 | -0.2133 | 0.01269 | -0.1464 | -16.8085
-7 | -0.1564 | 0.01207 | -0.1467 | -12.9577
-6.5 | -0.099 | 0.01153 | -0.147 | -8.5863
-6 | -0.0412 | 0.01107 | -0.1473 | -3.7218
-5.5 | 0.017 | 0.0107 | -0.1476 | 1.5888
-5 | 0.0753 | 0.01034 | -0.1478 | 7.2824
-4.5 | 0.1338 | 0.01006 | -0.1481 | 13.3002
-4 | 0.1923 | 0.00984 | -0.1483 | 19.5427
-3.5 | 0.2508 | 0.00963 | -0.1485 | 26.0436
-3 | 0.3094 | 0.00945 | -0.1487 | 32.7407
-2.5 | 0.3678 | 0.00932 | -0.1489 | 39.4635
-2 | 0.4261 | 0.00923 | -0.1491 | 46.1647
-1.5 | 0.4844 | 0.00916 | -0.1492 | 52.8821
-1 | 0.5425 | 0.00912 | -0.1493 | 59.4846
-0.5 | 0.6003 | 0.00911 | -0.1493 | 65.8946
0 | 0.6578 | 0.00917 | -0.1492 | 71.7339
0.5 | 0.7151 | 0.00919 | -0.1492 | 77.8128
1 | 0.7722 | 0.00925 | -0.1491 | 83.4811
1.5 | 0.8289 | 0.00934 | -0.1489 | 88.7473
2 | 0.8851 | 0.00947 | -0.1487 | 93.4636
2.5 | 0.9408 | 0.00962 | -0.1484 | 97.7963
3 | 0.9959 | 0.00979 | -0.148 | 101.7263
3.5 | 1.0503 | 0.00998 | -0.1475 | 105.2405
4.5 | 1.1563 | 0.01038 | -0.1459 | 111.3969
5 | 1.1966 | 0.01027 | -0.1423 | 116.5141
5.5 | 1.2489 | 0.01068 | -0.1416 | 116.9382
6 | 1.2988 | 0.0112 | -0.1405 | 115.9643
6.5 | 1.3462 | 0.01181 | -0.1389 | 113.9881
7 | 1.3928 | 0.01241 | -0.1373 | 112.2321
7.5 | 1.436 | 0.01311 | -0.1351 | 109.5347
8 | 1.4741 | 0.01396 | -0.1322 | 105.5946
8.5 | 1.5076 | 0.01479 | -0.1284 | 101.9337
9 | 1.5356 | 0.01587 | -0.124 | 96.7612
9.5 | 1.5621 | 0.01713 | -0.1198 | 91.1909
10 | 1.5867 | 0.01861 | -0.1156 | 85.2606
10.5 | 1.6064 | 0.02049 | -0.1112 | 78.3992
11 | 1.6276 | 0.02247 | -0.1075 | 72.4344
11.5 | 1.644 | 0.02492 | -0.1036 | 65.9711
12 | 1.6571 | 0.02782 | -0.1 | 59.5651
12.5 | 1.6707 | 0.0309 | -0.0969 | 54.068
13 | 1.6815 | 0.03444 | -0.094 | 48.824
13.5 | 1.6897 | 0.03845 | -0.0916 | 43.9454
14 | 1.6958 | 0.04296 | -0.0895 | 39.4739
14.5 | 1.6998 | 0.04799 | -0.088 | 35.4199
15 | 1.7001 | 0.05378 | -0.087 | 31.6121
15.5 | 1.7023 | 0.05967 | -0.0865 | 28.5286
16 | 1.7025 | 0.06611 | -0.0865 | 25.7525
16.5 | 1.6971 | 0.07361 | -0.0871 | 23.0553
17 | 1.6935 | 0.08116 | -0.0882 | 20.8662
17.5 | 1.6875 | 0.08932 | -0.0898 | 18.8927
18 | 1.6787 | 0.09811 | -0.092 | 17.1104
18.5 | 1.6719 | 0.10679 | -0.0945 | 15.656
19 | 1.664 | 0.1158 | -0.0976 | 14.3696
19.5 | 1.6559 | 0.12487 | -0.101 | 13.261
20 | 1.6523 | 0.13327 | -0.1046 | 12.3981

## 27. Re 500k Mach 0.10 (1)
BIGFOIL.COM POLAR EXPORT
Joukowsky 15.00% thick 5.00% camber
Joukowsky 15.00% thick 5.00% camber |  |  |  | Cl Max: | 1.971 | at alpha= | 15 | deg
JavaFoil+Calcfoil stall+Eppler ext transition |  |  |  | L/D Max: | 109.669 | at alpha= | 3.5 | deg
Re: | 500000 |  |  | Cd Min: | 0.00586 | at alpha= | -5 | deg
Mach: | 0.1 |  |  | Cl=0 at alpha= | -5.8853 | deg
|  |  |  | @ Cl=0.1, Cd= | 0.0058718
|  |  |  | @ Cl=0.4, Cd= | 0.0061053
|  |  |  | @ Cl=0.6, Cd= | 0.0067267
alpha (deg) | Cl | Cd | Cm | Cl/Cd
-20 | -0.883 | 0.17306 | -0.08 | -5.104
-19.5 | -0.882 | 0.16453 | -0.081 | -5.364
-19 | -0.88 | 0.15578 | -0.082 | -5.646
-18.5 | -0.875 | 0.14747 | -0.084 | -5.93
-18 | -0.867 | 0.13949 | -0.084 | -6.213
-17.5 | -0.857 | 0.13152 | -0.086 | -6.513
-17 | -0.844 | 0.12404 | -0.087 | -6.807
-16.5 | -0.828 | 0.11668 | -0.088 | -7.1
-16 | -0.81 | 0.10935 | -0.09 | -7.408
-15.5 | -0.789 | 0.10243 | -0.091 | -7.705
-15 | -0.766 | 0.09567 | -0.093 | -8.005
-14.5 | -0.741 | 0.0889 | -0.095 | -8.33
-14 | -0.713 | 0.0823 | -0.097 | -8.663
-13.5 | -0.683 | 0.07581 | -0.099 | -9.013
-13 | -0.651 | 0.06957 | -0.101 | -9.364
-12.5 | -0.617 | 0.06368 | -0.103 | -9.696
-12 | -0.582 | 0.05772 | -0.106 | -10.082
-11.5 | -0.544 | 0.05195 | -0.108 | -10.471
-11 | -0.504 | 0.04646 | -0.111 | -10.856
-10.5 | -0.463 | 0.04117 | -0.114 | -11.246
-10 | -0.42 | 0.03621 | -0.116 | -11.6
-9.5 | -0.375 | 0.03167 | -0.119 | -11.853
-9 | -0.329 | 0.02734 | -0.122 | -12.043
-8.5 | -0.281 | 0.02344 | -0.125 | -11.99
-8 | -0.231 | 0.01977 | -0.128 | -11.707
-7.5 | -0.18 | 0.01641 | -0.131 | -10.982
-7 | -0.127 | 0.01333 | -0.134 | -9.55
-6.5 | -0.072 | 0.01065 | -0.139 | -6.81
-6 | -0.014 | 0.00595 | -0.145 | -2.4
-5.5 | 0.047 | 0.00595 | -0.145 | 7.887
-5 | 0.108 | 0.00586 | -0.145 | 18.475
-4.5 | 0.17 | 0.00587 | -0.145 | 28.961
-4 | 0.232 | 0.00589 | -0.145 | 39.327
-3.5 | 0.293 | 0.00595 | -0.145 | 49.299
-3 | 0.355 | 0.00604 | -0.145 | 58.847
-2.5 | 0.417 | 0.00613 | -0.145 | 68.044
-2 | 0.479 | 0.0064 | -0.145 | 74.804
-1.5 | 0.54 | 0.00653 | -0.145 | 82.735
-1 | 0.601 | 0.00673 | -0.145 | 89.367
-0.5 | 0.662 | 0.00695 | -0.145 | 95.385
0 | 0.724 | 0.00714 | -0.145 | 101.351
0.5 | 0.784 | 0.00878 | -0.145 | 89.337
1 | 0.845 | 0.00908 | -0.145 | 93.035
1.5 | 0.906 | 0.0096 | -0.145 | 94.371
2 | 0.966 | 0.01003 | -0.145 | 96.317
2.5 | 1.026 | 0.01053 | -0.145 | 97.477
3 | 1.083 | 0.01031 | -0.145 | 105.092
3.5 | 1.141 | 0.01041 | -0.145 | 109.669
4 | 1.199 | 0.01145 | -0.145 | 104.71
4.5 | 1.256 | 0.01194 | -0.144 | 105.158
5 | 1.312 | 0.01247 | -0.144 | 105.162
5.5 | 1.367 | 0.01304 | -0.144 | 104.802
6 | 1.421 | 0.01321 | -0.143 | 107.499
6.5 | 1.473 | 0.01403 | -0.143 | 105.007
7 | 1.524 | 0.01495 | -0.143 | 101.942
7.5 | 1.573 | 0.016 | -0.142 | 98.315
8 | 1.62 | 0.01723 | -0.142 | 94.037
8.5 | 1.665 | 0.01865 | -0.141 | 89.245
9 | 1.707 | 0.02038 | -0.141 | 83.762
9.5 | 1.746 | 0.02241 | -0.14 | 77.91
10 | 1.782 | 0.02461 | -0.139 | 72.393
10.5 | 1.816 | 0.02683 | -0.139 | 67.68
11 | 1.847 | 0.02901 | -0.138 | 63.645
11.5 | 1.875 | 0.03121 | -0.137 | 60.083
12 | 1.9 | 0.03349 | -0.136 | 56.747
12.5 | 1.921 | 0.03585 | -0.136 | 53.6
13 | 1.939 | 0.03837 | -0.135 | 50.54
13.5 | 1.953 | 0.04111 | -0.134 | 47.522
14 | 1.964 | 0.04402 | -0.133 | 44.619
14.5 | 1.969 | 0.04727 | -0.132 | 41.664
15 | 1.971 | 0.05077 | -0.132 | 38.814
15.5 | 1.968 | 0.05461 | -0.131 | 36.035
16 | 1.961 | 0.05892 | -0.13 | 33.282
16.5 | 1.95 | 0.06356 | -0.128 | 30.685
17 | 1.935 | 0.06878 | -0.127 | 28.134
17.5 | 1.915 | 0.07445 | -0.126 | 25.721
18 | 1.891 | 0.08073 | -0.125 | 23.424
18.5 | 1.863 | 0.08794 | -0.123 | 21.187
19 | 1.833 | 0.09552 | -0.122 | 19.188
19.5 | 1.799 | 0.10459 | -0.12 | 17.196
20 | 1.762 | 0.11397 | -0.118 | 15.463

## 28. Re 500k Mach 0.10 (2)
BIGFOIL.COM POLAR EXPORT
Joukowsky 15.00% thick 5.00% camber
Joukowsky 15.00% thick 5.00% camber |  |  |  | Cl Max: | 1.6956 | at alpha= | 15 | deg
XFOIL ncrit=9 |  |  |  | L/D Max: | 116.339 | at alpha= | 5.5 | deg
Re: | 500000 |  |  | Cd Min: | 0.13805 | at alpha= | 20 | deg
Mach: | 0.1 |  |  | Cl=0 at alpha= | -5.6365 | deg
|  |  |  | @ Cl=0.1, Cd= | 0.010266
|  |  |  | @ Cl=0.4, Cd= | 0.0093132
|  |  |  | @ Cl=0.6, Cd= | 0.0091512
alpha (deg) | Cl | Cd | Cm | Cl/Cd
-15.5 | -0.6897 | 0.07959 | -0.0817 | -8.6657
-15 | -0.7469 | 0.06451 | -0.0918 | -11.578
-14.5 | -0.7791 | 0.05518 | -0.0971 | -14.1192
-14 | -0.8004 | 0.04926 | -0.0982 | -16.2485
-13.5 | -0.8142 | 0.04321 | -0.1017 | -18.8429
-13 | -0.3699 | 0.1057 | -0.0594 | -3.4995
-12.5 | -0.7301 | 0.02765 | -0.1334 | -26.4051
-12 | -0.6736 | 0.02356 | -0.1435 | -28.5908
-11.5 | -0.6277 | 0.0214 | -0.146 | -29.3318
-11 | -0.5861 | 0.01959 | -0.1463 | -29.9183
-10.5 | -0.5386 | 0.01832 | -0.1463 | -29.3996
-10 | -0.4899 | 0.01697 | -0.1464 | -28.8686
-9.5 | -0.4371 | 0.01609 | -0.1463 | -27.1659
-9 | -0.3843 | 0.015 | -0.1466 | -25.62
-8.5 | -0.3293 | 0.01411 | -0.1468 | -23.3381
-8 | -0.273 | 0.01346 | -0.1469 | -20.2823
-7.5 | -0.2162 | 0.01278 | -0.1472 | -16.9171
-7 | -0.1588 | 0.01216 | -0.1475 | -13.0592
-6.5 | -0.1009 | 0.01161 | -0.1478 | -8.6908
-6 | -0.0426 | 0.01114 | -0.1481 | -3.8241
-5.5 | 0.016 | 0.01075 | -0.1483 | 1.4884
-5 | 0.0748 | 0.01039 | -0.1486 | 7.1992
-4.5 | 0.1337 | 0.0101 | -0.1489 | 13.2376
-4 | 0.1927 | 0.00987 | -0.1491 | 19.5238
-3.5 | 0.2516 | 0.00967 | -0.1492 | 26.0186
-3 | 0.3106 | 0.00951 | -0.1494 | 32.6604
-2.5 | 0.3695 | 0.00936 | -0.1496 | 39.4765
-2 | 0.4282 | 0.00927 | -0.1498 | 46.192
-1.5 | 0.4868 | 0.00919 | -0.1499 | 52.9706
-1 | 0.5452 | 0.00917 | -0.1499 | 59.4547
-0.5 | 0.6035 | 0.00915 | -0.15 | 65.9563
0 | 0.6614 | 0.00919 | -0.1499 | 71.9695
0.5 | 0.7189 | 0.00925 | -0.1498 | 77.7189
1 | 0.7764 | 0.0093 | -0.1497 | 83.4839
1.5 | 0.8334 | 0.00939 | -0.1495 | 88.754
2 | 0.89 | 0.00952 | -0.1493 | 93.4874
2.5 | 0.946 | 0.00967 | -0.149 | 97.8283
3 | 1.0015 | 0.00985 | -0.1485 | 101.6751
3.5 | 1.0562 | 0.01004 | -0.148 | 105.1992
4 | 1.1101 | 0.01026 | -0.1473 | 108.1969
4.5 | 1.1627 | 0.01046 | -0.1464 | 111.1568
5.5 | 1.2553 | 0.01079 | -0.1418 | 116.3392
6 | 1.3049 | 0.01134 | -0.1405 | 115.0705
6.5 | 1.3531 | 0.01192 | -0.139 | 113.5151
7 | 1.3992 | 0.01254 | -0.1372 | 111.5789
7.5 | 1.4412 | 0.0133 | -0.1347 | 108.3609
8 | 1.479 | 0.01411 | -0.1316 | 104.8193
8.5 | 1.5105 | 0.01502 | -0.1274 | 100.5659
9.5 | 1.5648 | 0.01749 | -0.1187 | 89.4683
10 | 1.5874 | 0.01914 | -0.1143 | 82.9363
10.5 | 1.6088 | 0.02102 | -0.1102 | 76.5366
11 | 1.6277 | 0.02322 | -0.1062 | 70.0991
11.5 | 1.6424 | 0.02591 | -0.1023 | 63.3887
12 | 1.6573 | 0.0288 | -0.0989 | 57.5451
12.5 | 1.6696 | 0.03211 | -0.0958 | 51.9963
13 | 1.679 | 0.0359 | -0.0931 | 46.7688
13.5 | 1.686 | 0.0402 | -0.0907 | 41.9403
14 | 1.6915 | 0.04494 | -0.0888 | 37.6391
14.5 | 1.695 | 0.05024 | -0.0875 | 33.7381
15 | 1.6956 | 0.05618 | -0.0867 | 30.1816
15.5 | 1.6923 | 0.06294 | -0.0864 | 26.8875
16 | 1.6936 | 0.06946 | -0.0866 | 24.3824
16.5 | 1.6895 | 0.07697 | -0.0874 | 21.9501
17 | 1.6811 | 0.08543 | -0.0889 | 19.6781
17.5 | 1.6776 | 0.09338 | -0.0906 | 17.9653
18 | 1.6646 | 0.10301 | -0.0933 | 16.1596
18.5 | 1.6618 | 0.1112 | -0.0958 | 14.9442
19 | 1.6514 | 0.12072 | -0.0993 | 13.6796
19.5 | 1.6468 | 0.12932 | -0.1028 | 12.7343
20 | 1.6417 | 0.13805 | -0.1067 | 11.8921

## 29. Re 500k Mach 0.25 (1)
BIGFOIL.COM POLAR EXPORT
Joukowsky 15.00% thick 5.00% camber
Joukowsky 15.00% thick 5.00% camber |  |  |  | Cl Max: | 1.924 | at alpha= | 13.5 | deg
JavaFoil+Calcfoil stall+Eppler ext transition |  |  |  | L/D Max: | 103.941 | at alpha= | 6 | deg
Re: | 500000 |  |  | Cd Min: | 0.00591 | at alpha= | -4.5 | deg
Mach: | 0.25 |  |  | Cl=0 at alpha= | -5.8871 | deg
|  |  |  | @ Cl=0.1, Cd= | 0.0059717
|  |  |  | @ Cl=0.4, Cd= | 0.00612
|  |  |  | @ Cl=0.6, Cd= | 0.0067443
alpha (deg) | Cl | Cd | Cm | Cl/Cd
-20 | -0.66 | 0.20341 | -0.074 | -3.243
-19.5 | -0.685 | 0.19176 | -0.075 | -3.572
-19 | -0.706 | 0.18029 | -0.076 | -3.918
-18.5 | -0.724 | 0.16832 | -0.078 | -4.304
-18 | -0.738 | 0.15897 | -0.079 | -4.642
-17.5 | -0.747 | 0.14853 | -0.081 | -5.032
-17 | -0.752 | 0.13967 | -0.082 | -5.388
-16.5 | -0.752 | 0.13045 | -0.084 | -5.768
-16 | -0.747 | 0.12178 | -0.086 | -6.138
-15.5 | -0.738 | 0.11424 | -0.087 | -6.461
-15 | -0.726 | 0.10624 | -0.089 | -6.83
-14.5 | -0.709 | 0.0989 | -0.091 | -7.169
-14 | -0.689 | 0.0915 | -0.094 | -7.531
-13.5 | -0.666 | 0.08441 | -0.096 | -7.885
-13 | -0.639 | 0.0776 | -0.099 | -8.236
-12.5 | -0.609 | 0.07098 | -0.101 | -8.586
-12 | -0.577 | 0.0645 | -0.104 | -8.948
-11.5 | -0.542 | 0.05837 | -0.107 | -9.279
-11 | -0.504 | 0.05242 | -0.11 | -9.611
-10.5 | -0.464 | 0.04655 | -0.113 | -9.968
-10 | -0.422 | 0.04111 | -0.116 | -10.264
-9.5 | -0.378 | 0.036 | -0.119 | -10.494
-9 | -0.332 | 0.03116 | -0.122 | -10.65
-8.5 | -0.284 | 0.02684 | -0.125 | -10.572
-8 | -0.234 | 0.02291 | -0.128 | -10.199
-7.5 | -0.182 | 0.01923 | -0.131 | -9.456
-7 | -0.128 | 0.01584 | -0.135 | -8.095
-6.5 | -0.072 | 0.01288 | -0.138 | -5.624
-6 | -0.014 | 0.01036 | -0.144 | -1.376
-5.5 | 0.048 | 0.00598 | -0.149 | 8.052
-5 | 0.111 | 0.00597 | -0.149 | 18.621
-4.5 | 0.174 | 0.00591 | -0.149 | 29.496
-4 | 0.238 | 0.00594 | -0.149 | 40.071
-3.5 | 0.301 | 0.00599 | -0.149 | 50.335
-3 | 0.365 | 0.00607 | -0.149 | 60.065
-2.5 | 0.428 | 0.00616 | -0.149 | 69.539
-2 | 0.492 | 0.00632 | -0.149 | 77.793
-1.5 | 0.555 | 0.00663 | -0.149 | 83.702
-1 | 0.618 | 0.00679 | -0.149 | 90.984
-0.5 | 0.681 | 0.00702 | -0.149 | 96.927
0 | 0.743 | 0.00723 | -0.149 | 102.791
0.5 | 0.806 | 0.00899 | -0.149 | 89.634
1 | 0.868 | 0.00933 | -0.149 | 93.053
1.5 | 0.93 | 0.00979 | -0.149 | 95.006
2 | 0.992 | 0.0104 | -0.149 | 95.399
2.5 | 1.051 | 0.0103 | -0.149 | 102.058
3 | 1.111 | 0.01091 | -0.149 | 101.853
3.5 | 1.17 | 0.01139 | -0.148 | 102.74
4 | 1.229 | 0.01191 | -0.148 | 103.211
4.5 | 1.287 | 0.01247 | -0.148 | 103.202
5 | 1.344 | 0.01308 | -0.148 | 102.756
5.5 | 1.399 | 0.01374 | -0.147 | 101.857
6 | 1.454 | 0.01399 | -0.147 | 103.941
6.5 | 1.507 | 0.01492 | -0.147 | 101.013
7 | 1.558 | 0.01597 | -0.146 | 97.513
7.5 | 1.606 | 0.01721 | -0.146 | 93.361
8 | 1.653 | 0.01866 | -0.145 | 88.561
8.5 | 1.696 | 0.02041 | -0.145 | 83.117
9 | 1.736 | 0.02246 | -0.144 | 77.284
9.5 | 1.773 | 0.02487 | -0.143 | 71.273
10 | 1.806 | 0.02735 | -0.142 | 66.037
10.5 | 1.836 | 0.02985 | -0.141 | 61.516
11 | 1.862 | 0.03235 | -0.141 | 57.553
11.5 | 1.885 | 0.03491 | -0.14 | 53.98
12 | 1.903 | 0.03758 | -0.139 | 50.634
12.5 | 1.915 | 0.04048 | -0.138 | 47.303
13 | 1.922 | 0.04368 | -0.137 | 44.011
13.5 | 1.924 | 0.04721 | -0.136 | 40.757
14 | 1.92 | 0.05104 | -0.135 | 37.624
14.5 | 1.909 | 0.05533 | -0.134 | 34.5
15 | 1.891 | 0.06019 | -0.133 | 31.408
15.5 | 1.866 | 0.06565 | -0.132 | 28.425
16 | 1.835 | 0.0718 | -0.13 | 25.56
16.5 | 1.797 | 0.07895 | -0.129 | 22.767
17 | 1.752 | 0.08733 | -0.127 | 20.065
17.5 | 1.699 | 0.09683 | -0.124 | 17.546
18 | 1.639 | 0.10805 | -0.122 | 15.168
18.5 | 1.573 | 0.12105 | -0.119 | 12.997

## 30. Re 500k Mach 0.25 (2)
BIGFOIL.COM POLAR EXPORT
Joukowsky 15.00% thick 5.00% camber
Joukowsky 15.00% thick 5.00% camber |  |  |  | Cl Max: | 1.6641 | at alpha= | 14 | deg
XFOIL ncrit=9 |  |  |  | L/D Max: | 113.548 | at alpha= | 5.5 | deg
Re: | 500000 |  |  | Cd Min: | 0.18467 | at alpha= | -17.5 | deg
Mach: | 0.25 |  |  | Cl=0 at alpha= | -5.5859 | deg
|  |  |  | @ Cl=0.1, Cd= | 0.010648
|  |  |  | @ Cl=0.4, Cd= | 0.0095378
|  |  |  | @ Cl=0.6, Cd= | 0.00939
alpha (deg) | Cl | Cd | Cm | Cl/Cd
-17.5 | -0.3756 | 0.18467 | -0.0339 | -2.0339
-17 | -0.3512 | 0.18051 | -0.0348 | -1.9456
-16.5 | -0.3335 | 0.17531 | -0.0369 | -1.9023
-16 | -0.3339 | 0.16565 | -0.0421 | -2.0157
-15.5 | -0.3104 | 0.1618 | -0.0424 | -1.9184
-14 | -0.316 | 0.13269 | -0.0531 | -2.3815
-13 | -0.638 | 0.06571 | -0.0857 | -9.7093
-12.5 | -0.6618 | 0.04933 | -0.1067 | -13.4158
-12 | -0.65 | 0.03755 | -0.1256 | -17.3103
-11.5 | -0.6098 | 0.03034 | -0.1394 | -20.0989
-11 | -0.5887 | 0.02434 | -0.1487 | -24.1865
-10.5 | -0.555 | 0.0214 | -0.1504 | -25.9346
-10 | -0.5094 | 0.01953 | -0.1509 | -26.0829
-9.5 | -0.4596 | 0.01783 | -0.1511 | -25.7768
-9 | -0.4047 | 0.01665 | -0.1512 | -24.3063
-8.5 | -0.3491 | 0.0154 | -0.1514 | -22.6688
-8 | -0.2912 | 0.01438 | -0.1516 | -20.2503
-7.5 | -0.232 | 0.01353 | -0.1517 | -17.1471
-7 | -0.1719 | 0.0129 | -0.1518 | -13.3256
-6.5 | -0.1114 | 0.01225 | -0.152 | -9.0939
-6 | -0.0506 | 0.01167 | -0.1522 | -4.3359
-5.5 | 0.0105 | 0.01118 | -0.1525 | 0.93918
-5 | 0.0718 | 0.0108 | -0.1527 | 6.6481
-4.5 | 0.1332 | 0.01047 | -0.1528 | 12.7221
-4 | 0.1946 | 0.01014 | -0.153 | 19.1913
-3.5 | 0.2559 | 0.00989 | -0.1532 | 25.8746
-3 | 0.3171 | 0.00973 | -0.1534 | 32.5899
-2.5 | 0.3782 | 0.00957 | -0.1535 | 39.5193
-2 | 0.4392 | 0.00948 | -0.1536 | 46.3291
-1.5 | 0.5 | 0.00941 | -0.1536 | 53.135
-1 | 0.5604 | 0.00939 | -0.1536 | 59.6805
-0.5 | 0.6206 | 0.00939 | -0.1536 | 66.0916
0 | 0.6806 | 0.0094 | -0.1535 | 72.4043
0.5 | 0.7403 | 0.00945 | -0.1534 | 78.3386
1 | 0.7996 | 0.00955 | -0.1532 | 83.7277
1.5 | 0.8584 | 0.00967 | -0.1528 | 88.7694
2 | 0.9166 | 0.00983 | -0.1524 | 93.2452
2.5 | 0.9743 | 0.01002 | -0.1519 | 97.2355
3 | 1.0313 | 0.01023 | -0.1513 | 100.8113
3.5 | 1.0876 | 0.01046 | -0.1505 | 103.9771
4 | 1.1429 | 0.01072 | -0.1496 | 106.6138
4.5 | 1.1969 | 0.01098 | -0.1483 | 109.0073
5 | 1.2471 | 0.01118 | -0.1463 | 111.5474
5.5 | 1.2899 | 0.01136 | -0.1427 | 113.5475
6 | 1.3394 | 0.01198 | -0.1408 | 111.803
6.5 | 1.3856 | 0.01268 | -0.1384 | 109.2744
7 | 1.4294 | 0.01341 | -0.1356 | 106.5921
7.5 | 1.4636 | 0.01429 | -0.1311 | 102.4213
8 | 1.4946 | 0.01536 | -0.1265 | 97.3047
8.5 | 1.5246 | 0.01659 | -0.122 | 91.8987
9.5 | 1.5742 | 0.02 | -0.1129 | 78.71
10 | 1.5935 | 0.02229 | -0.1084 | 71.4895
10.5 | 1.612 | 0.02487 | -0.1043 | 64.817
11 | 1.6272 | 0.02791 | -0.1005 | 58.3017
11.5 | 1.6373 | 0.03158 | -0.0969 | 51.8461
12 | 1.6479 | 0.03551 | -0.0939 | 46.4066
12.5 | 1.6558 | 0.03999 | -0.0914 | 41.4054
13 | 1.6607 | 0.04508 | -0.0893 | 36.839
13.5 | 1.6635 | 0.05076 | -0.0879 | 32.7719
14 | 1.6641 | 0.05702 | -0.087 | 29.1845
14.5 | 1.6614 | 0.06406 | -0.0868 | 25.9351
15 | 1.6563 | 0.07176 | -0.0872 | 23.0811
15.5 | 1.6545 | 0.07935 | -0.088 | 20.8507
16 | 1.647 | 0.08805 | -0.0896 | 18.7053
16.5 | 1.6378 | 0.09723 | -0.0918 | 16.8446
17 | 1.6327 | 0.10604 | -0.0942 | 15.397
17.5 | 1.6214 | 0.11592 | -0.0976 | 13.9872
18 | 1.6188 | 0.12461 | -0.1008 | 12.9909
18.5 | 1.6102 | 0.13424 | -0.1049 | 11.9949
19 | 1.6094 | 0.14271 | -0.1088 | 11.2774

## 31. Re 500k Mach 0.50 (1)
BIGFOIL.COM POLAR EXPORT
Joukowsky 15.00% thick 5.00% camber
Joukowsky 15.00% thick 5.00% camber |  |  |  | Cl Max: | 1.796 | at alpha= | 9 | deg
JavaFoil+Calcfoil stall+Eppler ext transition |  |  |  | L/D Max: | 102.02 | at alpha= | -0.5 | deg
Re: | 500000 |  |  | Cd Min: | 0.00623 | at alpha= | -4 | deg
Mach: | 0.5 |  |  | Cl=0 at alpha= | -5.8828 | deg
|  |  |  | @ Cl=0.1, Cd= | 0.01351
|  |  |  | @ Cl=0.4, Cd= | 0.006287
|  |  |  | @ Cl=0.6, Cd= | 0.0066993
alpha (deg) | Cl | Cd | Cm | Cl/Cd
-20 | -0.818 | 0.23796 | -0.095 | -3.437
-19.5 | -0.789 | 0.23294 | -0.095 | -3.388
-19 | -0.76 | 0.22836 | -0.095 | -3.33
-18.5 | -0.73 | 0.22041 | -0.093 | -3.313
-18 | -0.701 | 0.21551 | -0.093 | -3.255
-17.5 | -0.673 | 0.20634 | -0.093 | -3.261
-17 | -0.643 | 0.19945 | -0.091 | -3.222
-16.5 | -0.614 | 0.19953 | -0.091 | -3.077
-16 | -0.584 | 0.18607 | -0.089 | -3.139
-15.5 | -0.555 | 0.18078 | -0.089 | -3.072
-15 | -0.526 | 0.17648 | -0.089 | -2.983
-14.5 | -0.497 | 0.16927 | -0.086 | -2.934
-14 | -0.468 | 0.16558 | -0.086 | -2.825
-13.5 | -0.438 | 0.1572 | -0.083 | -2.789
-13 | -0.41 | 0.15324 | -0.083 | -2.673
-12.5 | -0.38 | 0.14169 | -0.081 | -2.683
-12 | -0.351 | 0.13383 | -0.078 | -2.623
-11.5 | -0.322 | 0.12647 | -0.078 | -2.548
-11 | -0.293 | 0.11674 | -0.075 | -2.511
-10.5 | -0.264 | 0.08879 | -0.072 | -2.976
-10 | -0.373 | 0.07212 | -0.096 | -5.167
-9.5 | -0.358 | 0.06182 | -0.106 | -5.795
-9 | -0.327 | 0.05288 | -0.114 | -6.186
-8.5 | -0.286 | 0.04523 | -0.12 | -6.325
-8 | -0.239 | 0.03845 | -0.126 | -6.227
-7.5 | -0.188 | 0.03252 | -0.132 | -5.791
-7 | -0.133 | 0.0274 | -0.136 | -4.872
-6.5 | -0.075 | 0.02299 | -0.141 | -3.281
-6 | -0.015 | 0.01911 | -0.145 | -0.765
-5.5 | 0.049 | 0.01571 | -0.149 | 3.117
-5 | 0.116 | 0.01282 | -0.154 | 9.019
-4.5 | 0.187 | 0.01033 | -0.16 | 18.126
-4 | 0.265 | 0.00623 | -0.167 | 42.571
-3.5 | 0.336 | 0.00626 | -0.167 | 53.72
-3 | 0.407 | 0.00629 | -0.167 | 64.754
-2.5 | 0.479 | 0.0064 | -0.167 | 74.776
-2 | 0.549 | 0.00657 | -0.167 | 83.561
-1.5 | 0.62 | 0.00675 | -0.167 | 91.838
-1 | 0.69 | 0.00702 | -0.167 | 98.302
-0.5 | 0.76 | 0.00745 | -0.167 | 102.02
0 | 0.83 | 0.00953 | -0.167 | 87.117
0.5 | 0.896 | 0.00974 | -0.166 | 92.009
1 | 0.964 | 0.01058 | -0.166 | 91.086
1.5 | 1.031 | 0.01109 | -0.166 | 92.951
2 | 1.098 | 0.01158 | -0.166 | 94.807
2.5 | 1.164 | 0.01217 | -0.165 | 95.637
3 | 1.229 | 0.01288 | -0.165 | 95.409
3.5 | 1.293 | 0.01358 | -0.165 | 95.229
4 | 1.356 | 0.01439 | -0.164 | 94.213
4.5 | 1.417 | 0.01536 | -0.164 | 92.283
5 | 1.477 | 0.01642 | -0.163 | 89.954
5.5 | 1.535 | 0.01766 | -0.163 | 86.9
6 | 1.589 | 0.0191 | -0.162 | 83.185
6.5 | 1.64 | 0.02034 | -0.162 | 80.623
7 | 1.687 | 0.02254 | -0.161 | 74.835
7.5 | 1.727 | 0.02531 | -0.16 | 68.231
8 | 1.76 | 0.02875 | -0.159 | 61.207
8.5 | 1.783 | 0.03297 | -0.158 | 54.089
9 | 1.796 | 0.03743 | -0.156 | 47.971
9.5 | 1.791 | 0.04222 | -0.155 | 42.433
10 | 1.763 | 0.04786 | -0.153 | 36.85
10.5 | 1.692 | 0.05499 | -0.151 | 30.77
11 | 1.497 | 0.06644 | -0.147 | 22.531
11.5 | 0.955 | 0.12159 | -0.069 | 7.855
12 | 0.983 | 0.13564 | -0.075 | 7.246
12.5 | 1.01 | 0.14576 | -0.078 | 6.928
13 | 1.037 | 0.15748 | -0.081 | 6.585
13.5 | 1.064 | 0.16843 | -0.084 | 6.319
14 | 1.092 | 0.17562 | -0.087 | 6.216

## 32. Re 500k Mach 0.50 (2)
BIGFOIL.COM POLAR EXPORT
Joukowsky 15.00% thick 5.00% camber
Joukowsky 15.00% thick 5.00% camber |  |  |  | Cl Max: | 1.5926 | at alpha= | 10.5 | deg
XFOIL ncrit=9 |  |  |  | L/D Max: | 97.1143 | at alpha= | 4 | deg
Re: | 500000 |  |  | Cd Min: | 0.23642 | at alpha= | -20 | deg
Mach: | 0.5 |  |  | Cl=0 at alpha= | -5.3565 | deg
|  |  |  | @ Cl=0.1, Cd= | 0.012271
|  |  |  | @ Cl=0.4, Cd= | 0.010639
|  |  |  | @ Cl=0.6, Cd= | 0.010393
alpha (deg) | Cl | Cd | Cm | Cl/Cd
-20 | -0.4635 | 0.23642 | -0.0163 | -1.9605
-19.5 | -0.4404 | 0.23005 | -0.02 | -1.9144
-19 | -0.4249 | 0.22144 | -0.0259 | -1.9188
-18.5 | -0.4004 | 0.2148 | -0.0286 | -1.8641
-18 | -0.3771 | 0.20873 | -0.0317 | -1.8066
-17.5 | -0.3606 | 0.20081 | -0.0364 | -1.7957
-17 | -0.3403 | 0.19389 | -0.0393 | -1.7551
-16.5 | -0.3181 | 0.18818 | -0.0417 | -1.6904
-16 | -0.3098 | 0.17982 | -0.0468 | -1.7228
-15.5 | -0.288 | 0.17367 | -0.048 | -1.6583
-15 | -0.2672 | 0.16865 | -0.0492 | -1.5843
-14.5 | -0.2686 | 0.16021 | -0.0539 | -1.6765
-14 | -0.2499 | 0.15567 | -0.0524 | -1.6053
-13.5 | -0.2249 | 0.14973 | -0.0556 | -1.502
-13 | -0.2121 | 0.13666 | -0.0664 | -1.552
-12.5 | -0.1713 | 0.12925 | -0.0729 | -1.3253
-12 | -0.1483 | 0.11884 | -0.082 | -1.2479
-11.5 | -0.1365 | 0.10601 | -0.093 | -1.2876
-11 | -0.0846 | 0.10036 | -0.1013 | -0.84297
-10.5 | -0.0788 | 0.08732 | -0.1133 | -0.90243
-10 | -0.0526 | 0.08035 | -0.12 | -0.65464
-9.5 | -0.1115 | 0.06416 | -0.1304 | -1.7378
-9 | -0.1451 | 0.05418 | -0.1363 | -2.6781
-8.5 | -0.2377 | 0.03972 | -0.1463 | -5.9844
-8 | -0.2903 | 0.03061 | -0.1517 | -9.4838
-7.5 | -0.2819 | 0.02224 | -0.1647 | -12.6754
-7 | -0.2298 | 0.01836 | -0.1688 | -12.5163
-6.5 | -0.1638 | 0.01624 | -0.17 | -10.0862
-6 | -0.0933 | 0.0147 | -0.1704 | -6.3469
-5.5 | -0.0209 | 0.01357 | -0.1705 | -1.5402
-5 | 0.0519 | 0.0127 | -0.1705 | 4.0866
-4.5 | 0.1248 | 0.01205 | -0.1704 | 10.3568
-4 | 0.1976 | 0.01156 | -0.1703 | 17.0934
-3.5 | 0.2701 | 0.01112 | -0.1703 | 24.2896
-3 | 0.342 | 0.01081 | -0.1702 | 31.6374
-2.5 | 0.4134 | 0.0106 | -0.1701 | 39
-2 | 0.4843 | 0.01049 | -0.1699 | 46.1678
-1.5 | 0.5547 | 0.0104 | -0.1697 | 53.3365
-1 | 0.6245 | 0.01039 | -0.1693 | 60.1059
-0.5 | 0.6936 | 0.01043 | -0.1689 | 66.5005
0 | 0.7622 | 0.01048 | -0.1684 | 72.729
0.5 | 0.83 | 0.01061 | -0.1677 | 78.2281
1 | 0.897 | 0.01079 | -0.1668 | 83.1325
1.5 | 0.963 | 0.01101 | -0.1657 | 87.4659
2 | 1.0278 | 0.01129 | -0.1644 | 91.0363
2.5 | 1.0911 | 0.01163 | -0.1627 | 93.8177
3 | 1.1523 | 0.01202 | -0.1605 | 95.8652
3.5 | 1.2108 | 0.01248 | -0.1579 | 97.0192
4 | 1.2654 | 0.01303 | -0.1545 | 97.1144
4.5 | 1.313 | 0.01366 | -0.1499 | 96.1201
5 | 1.3558 | 0.01438 | -0.1446 | 94.2837
5.5 | 1.3946 | 0.0152 | -0.1389 | 91.75
6 | 1.4223 | 0.01615 | -0.1316 | 88.0681
6.5 | 1.456 | 0.01789 | -0.1262 | 81.3862
7 | 1.4872 | 0.01999 | -0.121 | 74.3972
7.5 | 1.5157 | 0.02249 | -0.1161 | 67.3944
8 | 1.5372 | 0.02565 | -0.1112 | 59.9298
8.5 | 1.5576 | 0.02922 | -0.1068 | 53.306
9 | 1.572 | 0.03351 | -0.1028 | 46.9114
9.5 | 1.5803 | 0.03863 | -0.0994 | 40.9086
10 | 1.5895 | 0.04414 | -0.0966 | 36.0104
10.5 | 1.5926 | 0.05056 | -0.0946 | 31.4992
11 | 1.5912 | 0.05783 | -0.0934 | 27.5151
11.5 | 1.5871 | 0.06581 | -0.093 | 24.1164
12.5 | 1.5758 | 0.08336 | -0.0943 | 18.9036
13 | 1.5699 | 0.09277 | -0.096 | 16.9225
13.5 | 1.5634 | 0.10255 | -0.0984 | 15.2452
14 | 1.5565 | 0.11269 | -0.1015 | 13.8122
14.5 | 1.5488 | 0.12316 | -0.1054 | 12.5755
15 | 1.5433 | 0.13365 | -0.1098 | 11.5473
15.5 | 1.5369 | 0.14443 | -0.115 | 10.6411

## 33. Re 750k Mach 0.00 (1)
BIGFOIL.COM POLAR EXPORT
Joukowsky 15.00% thick 5.00% camber
Joukowsky 15.00% thick 5.00% camber |  |  |  | Cl Max: | 1.99 | at alpha= | 15 | deg
JavaFoil+Calcfoil stall+Eppler ext transition |  |  |  | L/D Max: | 120.36 | at alpha= | 6 | deg
Re: | 750000 |  |  | Cd Min: | 0.00536 | at alpha= | -5 | deg
Mach: | 0 |  |  | Cl=0 at alpha= | -5.8853 | deg
|  |  |  | @ Cl=0.1, Cd= | 0.0053639
|  |  |  | @ Cl=0.4, Cd= | 0.0055807
|  |  |  | @ Cl=0.6, Cd= | 0.0061466
alpha (deg) | Cl | Cd | Cm | Cl/Cd
-20 | -0.913 | 0.15917 | -0.085 | -5.734
-19.5 | -0.909 | 0.15107 | -0.086 | -6.02
-19 | -0.904 | 0.14301 | -0.087 | -6.321
-18.5 | -0.897 | 0.13524 | -0.088 | -6.629
-18 | -0.887 | 0.12764 | -0.09 | -6.949
-17.5 | -0.875 | 0.12029 | -0.091 | -7.274
-17 | -0.861 | 0.11294 | -0.092 | -7.621
-16.5 | -0.844 | 0.10583 | -0.093 | -7.97
-16 | -0.824 | 0.09901 | -0.095 | -8.319
-15.5 | -0.801 | 0.09251 | -0.096 | -8.662
-15 | -0.777 | 0.08592 | -0.098 | -9.046
-14.5 | -0.751 | 0.07951 | -0.1 | -9.444
-14 | -0.723 | 0.07317 | -0.102 | -9.875
-13.5 | -0.692 | 0.06708 | -0.104 | -10.317
-13 | -0.66 | 0.06116 | -0.106 | -10.786
-12.5 | -0.625 | 0.05565 | -0.108 | -11.232
-12 | -0.589 | 0.05003 | -0.11 | -11.772
-11.5 | -0.551 | 0.04467 | -0.113 | -12.325
-11 | -0.51 | 0.03965 | -0.115 | -12.874
-10.5 | -0.469 | 0.03485 | -0.117 | -13.446
-10 | -0.425 | 0.03036 | -0.12 | -14.004
-9.5 | -0.38 | 0.02622 | -0.123 | -14.498
-9 | -0.333 | 0.02231 | -0.125 | -14.947
-8.5 | -0.285 | 0.01882 | -0.128 | -15.143
-8 | -0.235 | 0.01553 | -0.131 | -15.138
-7.5 | -0.184 | 0.0125 | -0.134 | -14.682
-7 | -0.132 | 0.00994 | -0.14 | -13.238
-6.5 | -0.075 | 0.00548 | -0.144 | -13.638
-6 | -0.014 | 0.00544 | -0.144 | -2.614
-5.5 | 0.047 | 0.00539 | -0.144 | 8.66
-5 | 0.108 | 0.00536 | -0.144 | 20.109
-4.5 | 0.169 | 0.00536 | -0.144 | 31.532
-4 | 0.23 | 0.00538 | -0.144 | 42.82
-3.5 | 0.292 | 0.00544 | -0.144 | 53.669
-3 | 0.353 | 0.00552 | -0.144 | 64.061
-2.5 | 0.415 | 0.0056 | -0.144 | 74.084
-2 | 0.476 | 0.00584 | -0.144 | 81.562
-1.5 | 0.537 | 0.00596 | -0.145 | 90.153
-1 | 0.598 | 0.00614 | -0.145 | 97.392
-0.5 | 0.659 | 0.00634 | -0.145 | 103.906
0 | 0.72 | 0.00651 | -0.145 | 110.537
0.5 | 0.781 | 0.00688 | -0.145 | 113.506
1 | 0.841 | 0.00701 | -0.145 | 119.926
1.5 | 0.901 | 0.00867 | -0.145 | 104.013
2 | 0.961 | 0.00904 | -0.145 | 106.357
2.5 | 1.021 | 0.00946 | -0.145 | 107.993
3 | 1.081 | 0.00998 | -0.145 | 108.354
3.5 | 1.14 | 0.0106 | -0.145 | 107.614
4 | 1.196 | 0.01003 | -0.144 | 119.275
4.5 | 1.253 | 0.01076 | -0.144 | 116.404
5 | 1.309 | 0.01122 | -0.144 | 116.646
5.5 | 1.364 | 0.0117 | -0.143 | 116.557
6 | 1.418 | 0.01178 | -0.143 | 120.36
6.5 | 1.471 | 0.01248 | -0.143 | 117.852
7 | 1.522 | 0.01326 | -0.142 | 114.762
7.5 | 1.572 | 0.01418 | -0.142 | 110.869
8 | 1.619 | 0.01527 | -0.142 | 106.051
8.5 | 1.664 | 0.01654 | -0.141 | 100.624
9 | 1.707 | 0.01807 | -0.141 | 94.46
9.5 | 1.746 | 0.01986 | -0.14 | 87.918
10 | 1.783 | 0.02187 | -0.139 | 81.557
10.5 | 1.818 | 0.02393 | -0.139 | 75.955
11 | 1.85 | 0.02592 | -0.138 | 71.362
11.5 | 1.879 | 0.02785 | -0.137 | 67.474
12 | 1.906 | 0.02987 | -0.137 | 63.813
12.5 | 1.929 | 0.03197 | -0.136 | 60.322
13 | 1.948 | 0.03417 | -0.135 | 57.028
13.5 | 1.965 | 0.03651 | -0.134 | 53.806
14 | 1.978 | 0.03907 | -0.134 | 50.614
14.5 | 1.986 | 0.04179 | -0.133 | 47.512
15 | 1.99 | 0.0448 | -0.132 | 44.414
15.5 | 1.99 | 0.04805 | -0.131 | 41.423
16 | 1.987 | 0.05165 | -0.13 | 38.472
16.5 | 1.98 | 0.05551 | -0.129 | 35.677
17 | 1.97 | 0.05983 | -0.128 | 32.922
17.5 | 1.954 | 0.06447 | -0.127 | 30.314
18 | 1.935 | 0.06954 | -0.126 | 27.829
18.5 | 1.913 | 0.07504 | -0.125 | 25.497
19 | 1.888 | 0.08133 | -0.124 | 23.213
19.5 | 1.86 | 0.08804 | -0.123 | 21.127
20 | 1.83 | 0.09542 | -0.121 | 19.176

## 34. Re 750k Mach 0.00 (2)
BIGFOIL.COM POLAR EXPORT
Joukowsky 15.00% thick 5.00% camber
Joukowsky 15.00% thick 5.00% camber |  |  |  | Cl Max: | 1.7605 | at alpha= | 16 | deg
XFOIL ncrit=9 |  |  |  | L/D Max: | 130.58 | at alpha= | 5.5 | deg
Re: | 750000 |  |  | Cd Min: | 0.2006 | at alpha= | -19 | deg
Mach: | 0 |  |  | Cl=0 at alpha= | -5.6482 | deg
|  |  |  | @ Cl=0.1, Cd= | 0.0088826
|  |  |  | @ Cl=0.4, Cd= | 0.0080896
|  |  |  | @ Cl=0.6, Cd= | 0.0079913
alpha (deg) | Cl | Cd | Cm | Cl/Cd
-19 | -0.4179 | 0.2006 | -0.0212 | -2.0833
-18 | -0.7126 | 0.11107 | -0.0621 | -6.4158
-17.5 | -0.7568 | 0.09635 | -0.0708 | -7.8547
-17 | -0.7596 | 0.08942 | -0.0745 | -8.4947
-16.5 | -0.7741 | 0.08047 | -0.0797 | -9.6197
-16 | -0.7924 | 0.07127 | -0.0852 | -11.1183
-15.5 | -0.8124 | 0.06234 | -0.0905 | -13.0318
-15 | -0.8366 | 0.05381 | -0.0953 | -15.5473
-14.5 | -0.8684 | 0.04616 | -0.098 | -18.8128
-14 | -0.8748 | 0.03751 | -0.1078 | -23.3218
-13.5 | -0.8375 | 0.02887 | -0.1244 | -29.0094
-13 | -0.7817 | 0.02253 | -0.1398 | -34.696
-12.5 | -0.7424 | 0.01979 | -0.1429 | -37.5139
-12 | -0.6995 | 0.01826 | -0.1433 | -38.3078
-11.5 | -0.6515 | 0.01716 | -0.1434 | -37.9662
-11 | -0.6036 | 0.01575 | -0.1438 | -38.3238
-10.5 | -0.5509 | 0.01499 | -0.1438 | -36.7512
-10 | -0.4981 | 0.0139 | -0.1443 | -35.8345
-9.5 | -0.4432 | 0.01316 | -0.1446 | -33.6778
-9 | -0.3875 | 0.01249 | -0.1449 | -31.0248
-8.5 | -0.3309 | 0.01178 | -0.1454 | -28.09
-8 | -0.2737 | 0.01125 | -0.1457 | -24.3289
-7.5 | -0.2161 | 0.01083 | -0.1459 | -19.9538
-7 | -0.158 | 0.01033 | -0.1464 | -15.2953
-6.5 | -0.0999 | 0.00993 | -0.1467 | -10.0604
-6 | -0.0413 | 0.00955 | -0.1471 | -4.3246
-5.5 | 0.0174 | 0.00923 | -0.1474 | 1.8852
-5 | 0.0761 | 0.00898 | -0.1477 | 8.4744
-4.5 | 0.135 | 0.00874 | -0.148 | 15.4462
-4 | 0.1939 | 0.00854 | -0.1484 | 22.7049
-3.5 | 0.2527 | 0.00839 | -0.1486 | 30.1192
-3 | 0.3114 | 0.00827 | -0.1488 | 37.6542
-2.5 | 0.3704 | 0.00813 | -0.1491 | 45.5597
-2 | 0.429 | 0.00805 | -0.1493 | 53.2919
-1.5 | 0.4873 | 0.00802 | -0.1495 | 60.7606
-1 | 0.5455 | 0.00801 | -0.1495 | 68.1024
-0.5 | 0.6039 | 0.00799 | -0.1497 | 75.582
0 | 0.6619 | 0.00801 | -0.1498 | 82.6342
0.5 | 0.7194 | 0.00808 | -0.1498 | 89.0347
1 | 0.7767 | 0.00816 | -0.1497 | 95.1838
1.5 | 0.8334 | 0.00828 | -0.1496 | 100.6522
2.5 | 0.9462 | 0.00856 | -0.1493 | 110.5374
3 | 1.0019 | 0.00873 | -0.149 | 114.7652
3.5 | 1.057 | 0.00893 | -0.1486 | 118.3651
4 | 1.1112 | 0.00917 | -0.1482 | 121.1778
5 | 1.2174 | 0.00967 | -0.1468 | 125.8945
5.5 | 1.2614 | 0.00966 | -0.1442 | 130.5797
6 | 1.3109 | 0.01006 | -0.1428 | 130.3082
6.5 | 1.3595 | 0.01064 | -0.1415 | 127.7726
7 | 1.4068 | 0.01125 | -0.14 | 125.0489
7.5 | 1.4517 | 0.01193 | -0.1381 | 121.6848
8 | 1.4926 | 0.01273 | -0.1356 | 117.2506
8.5 | 1.5288 | 0.01354 | -0.1323 | 112.9099
9.5 | 1.5858 | 0.01567 | -0.1236 | 101.1997
10 | 1.6103 | 0.01707 | -0.1192 | 94.3351
10.5 | 1.6337 | 0.01865 | -0.115 | 87.5979
11 | 1.6555 | 0.02046 | -0.111 | 80.914
11.5 | 1.6736 | 0.02265 | -0.107 | 73.8896
12 | 1.69 | 0.02515 | -0.1033 | 67.1968
12.5 | 1.7059 | 0.02787 | -0.0999 | 61.2092
13 | 1.7197 | 0.03095 | -0.0969 | 55.5638
13.5 | 1.7309 | 0.03447 | -0.0941 | 50.2147
14 | 1.7402 | 0.0384 | -0.0918 | 45.3177
14.5 | 1.7462 | 0.04293 | -0.0898 | 40.6755
15 | 1.7543 | 0.04754 | -0.0884 | 36.9016
15.5 | 1.7595 | 0.05275 | -0.0874 | 33.3555
16 | 1.7605 | 0.05874 | -0.0868 | 29.9711
16.5 | 1.7601 | 0.06519 | -0.0868 | 26.9995
17 | 1.7596 | 0.07195 | -0.0873 | 24.4559
17.5 | 1.7524 | 0.07995 | -0.0884 | 21.9187
18 | 1.7491 | 0.08764 | -0.0898 | 19.9578
18.5 | 1.7385 | 0.09669 | -0.0921 | 17.9801
19 | 1.7303 | 0.10557 | -0.0947 | 16.3901
19.5 | 1.721 | 0.11476 | -0.0978 | 14.9965
20 | 1.7045 | 0.1253 | -0.102 | 13.6034

## 35. Re 750k Mach 0.10 (1)
BIGFOIL.COM POLAR EXPORT
Joukowsky 15.00% thick 5.00% camber
Joukowsky 15.00% thick 5.00% camber |  |  |  | Cl Max: | 1.981 | at alpha= | 15 | deg
JavaFoil+Calcfoil stall+Eppler ext transition |  |  |  | L/D Max: | 120.201 | at alpha= | 1 | deg
Re: | 750000 |  |  | Cd Min: | 0.00537 | at alpha= | -5 | deg
Mach: | 0.1 |  |  | Cl=0 at alpha= | -5.8853 | deg
|  |  |  | @ Cl=0.1, Cd= | 0.0053739
|  |  |  | @ Cl=0.4, Cd= | 0.0055781
|  |  |  | @ Cl=0.6, Cd= | 0.0061471
alpha (deg) | Cl | Cd | Cm | Cl/Cd
-20 | -0.887 | 0.16268 | -0.085 | -5.453
-19.5 | -0.887 | 0.1541 | -0.085 | -5.753
-19 | -0.884 | 0.14612 | -0.087 | -6.049
-18.5 | -0.879 | 0.13822 | -0.088 | -6.359
-18 | -0.872 | 0.13043 | -0.089 | -6.682
-17.5 | -0.862 | 0.12265 | -0.09 | -7.027
-17 | -0.85 | 0.11535 | -0.092 | -7.366
-16.5 | -0.834 | 0.10821 | -0.093 | -7.709
-16 | -0.816 | 0.10114 | -0.094 | -8.067
-15.5 | -0.795 | 0.09432 | -0.096 | -8.431
-15 | -0.772 | 0.08777 | -0.098 | -8.799
-14.5 | -0.747 | 0.08115 | -0.1 | -9.206
-14 | -0.72 | 0.07479 | -0.101 | -9.622
-13.5 | -0.69 | 0.0686 | -0.104 | -10.058
-13 | -0.658 | 0.06255 | -0.106 | -10.523
-12.5 | -0.624 | 0.05687 | -0.108 | -10.977
-12 | -0.588 | 0.05124 | -0.11 | -11.484
-11.5 | -0.55 | 0.04579 | -0.113 | -12.021
-11 | -0.511 | 0.04067 | -0.115 | -12.553
-10.5 | -0.469 | 0.0357 | -0.117 | -13.136
-10 | -0.426 | 0.03112 | -0.12 | -13.675
-9.5 | -0.38 | 0.02699 | -0.123 | -14.1
-9 | -0.334 | 0.02299 | -0.125 | -14.524
-8.5 | -0.285 | 0.01943 | -0.128 | -14.685
-8 | -0.235 | 0.01608 | -0.131 | -14.636
-7.5 | -0.184 | 0.013 | -0.134 | -14.134
-7 | -0.131 | 0.01021 | -0.139 | -12.817
-6.5 | -0.075 | 0.0055 | -0.145 | -13.672
-6 | -0.014 | 0.00545 | -0.145 | -2.621
-5.5 | 0.047 | 0.0054 | -0.145 | 8.685
-5 | 0.108 | 0.00537 | -0.145 | 20.178
-4.5 | 0.17 | 0.00537 | -0.145 | 31.643
-4 | 0.232 | 0.00539 | -0.145 | 42.973
-3.5 | 0.293 | 0.00544 | -0.145 | 53.896
-3 | 0.355 | 0.00552 | -0.145 | 64.34
-2.5 | 0.417 | 0.0056 | -0.145 | 74.396
-2 | 0.479 | 0.00585 | -0.145 | 81.802
-1.5 | 0.54 | 0.00597 | -0.145 | 90.479
-1 | 0.601 | 0.00615 | -0.145 | 97.728
-0.5 | 0.662 | 0.00636 | -0.145 | 104.236
0 | 0.724 | 0.00653 | -0.145 | 110.83
0.5 | 0.784 | 0.00689 | -0.145 | 113.79
1 | 0.845 | 0.00703 | -0.145 | 120.201
1.5 | 0.906 | 0.0087 | -0.145 | 104.117
2 | 0.966 | 0.00908 | -0.145 | 106.417
2.5 | 1.026 | 0.0095 | -0.145 | 107.991
3 | 1.086 | 0.01003 | -0.145 | 108.273
3.5 | 1.144 | 0.01031 | -0.145 | 110.924
4 | 1.201 | 0.0101 | -0.145 | 118.912
4.5 | 1.258 | 0.01084 | -0.145 | 116.068
5 | 1.315 | 0.01132 | -0.144 | 116.169
5.5 | 1.37 | 0.01181 | -0.144 | 115.971
6 | 1.424 | 0.0119 | -0.144 | 119.685
6.5 | 1.477 | 0.01262 | -0.143 | 117.039
7 | 1.528 | 0.01342 | -0.143 | 113.896
7.5 | 1.578 | 0.01436 | -0.143 | 109.894
8 | 1.625 | 0.01548 | -0.142 | 105.009
8.5 | 1.67 | 0.0168 | -0.142 | 99.395
9 | 1.713 | 0.0184 | -0.141 | 93.098
9.5 | 1.752 | 0.02027 | -0.141 | 86.421
10 | 1.788 | 0.02234 | -0.14 | 80.064
10.5 | 1.822 | 0.02439 | -0.139 | 74.713
11 | 1.854 | 0.0264 | -0.138 | 70.208
11.5 | 1.882 | 0.02841 | -0.138 | 66.263
12 | 1.908 | 0.03047 | -0.137 | 62.604
12.5 | 1.93 | 0.03265 | -0.136 | 59.107
13 | 1.948 | 0.03491 | -0.136 | 55.787
13.5 | 1.962 | 0.03738 | -0.135 | 52.494
14 | 1.974 | 0.03999 | -0.134 | 49.356
14.5 | 1.979 | 0.0429 | -0.133 | 46.134
15 | 1.981 | 0.04601 | -0.133 | 43.056
15.5 | 1.979 | 0.04943 | -0.132 | 40.037
16 | 1.973 | 0.05326 | -0.131 | 37.037
16.5 | 1.963 | 0.05733 | -0.13 | 34.234
17 | 1.948 | 0.06192 | -0.129 | 31.464
17.5 | 1.929 | 0.06686 | -0.128 | 28.847
18 | 1.906 | 0.07237 | -0.126 | 26.337
18.5 | 1.879 | 0.07855 | -0.125 | 23.923
19 | 1.85 | 0.0851 | -0.124 | 21.738
19.5 | 1.817 | 0.09277 | -0.122 | 19.582
20 | 1.782 | 0.1008 | -0.121 | 17.675

## 36. Re 750k Mach 0.10 (2)
BIGFOIL.COM POLAR EXPORT
Joukowsky 15.00% thick 5.00% camber
Joukowsky 15.00% thick 5.00% camber |  |  |  | Cl Max: | 1.7541 | at alpha= | 16 | deg
XFOIL ncrit=9 |  |  |  | L/D Max: | 129.558 | at alpha= | 6 | deg
Re: | 750000 |  |  | Cd Min: | 0.1303 | at alpha= | 20 | deg
Mach: | 0.1 |  |  | Cl=0 at alpha= | -5.64 | deg
|  |  |  | @ Cl=0.1, Cd= | 0.0089156
|  |  |  | @ Cl=0.4, Cd= | 0.0081274
|  |  |  | @ Cl=0.6, Cd= | 0.0080324
alpha (deg) | Cl | Cd | Cm | Cl/Cd
-17.5 | -0.7127 | 0.10472 | -0.0665 | -6.8058
-17 | -0.727 | 0.09564 | -0.0716 | -7.6014
-16.5 | -0.7401 | 0.08674 | -0.0767 | -8.5324
-16 | -0.7599 | 0.07708 | -0.0824 | -9.8586
-15.5 | -0.7805 | 0.06776 | -0.0879 | -11.5186
-15 | -0.804 | 0.05874 | -0.0931 | -13.6874
-14.5 | -0.8325 | 0.05057 | -0.097 | -16.4623
-14 | -0.8557 | 0.0428 | -0.1021 | -19.993
-13.5 | -0.8301 | 0.03342 | -0.1181 | -24.8384
-13 | -0.782 | 0.02555 | -0.135 | -30.6067
-12.5 | -0.7422 | 0.02102 | -0.1432 | -35.3092
-12 | -0.7036 | 0.0189 | -0.1442 | -37.2275
-11.5 | -0.6569 | 0.01759 | -0.1444 | -37.3451
-11 | -0.6089 | 0.01613 | -0.1448 | -37.7495
-10.5 | -0.5564 | 0.01524 | -0.1449 | -36.5092
-10 | -0.5033 | 0.01414 | -0.1453 | -35.5941
-9.5 | -0.4475 | 0.01348 | -0.1455 | -33.1973
-9 | -0.3918 | 0.01265 | -0.1459 | -30.9723
-8.5 | -0.3347 | 0.01193 | -0.1463 | -28.0553
-8 | -0.2769 | 0.01143 | -0.1465 | -24.2257
-7.5 | -0.219 | 0.01091 | -0.1468 | -20.0733
-7 | -0.1604 | 0.0104 | -0.1472 | -15.4231
-6.5 | -0.1017 | 0.00998 | -0.1476 | -10.1904
-6 | -0.0427 | 0.00961 | -0.1479 | -4.4433
-5.5 | 0.0166 | 0.00928 | -0.1482 | 1.7888
-5 | 0.0757 | 0.00901 | -0.1485 | 8.4018
-4.5 | 0.1349 | 0.00878 | -0.1488 | 15.3645
-4 | 0.1944 | 0.00857 | -0.1491 | 22.6838
-3.5 | 0.2536 | 0.00841 | -0.1494 | 30.1546
-3 | 0.3126 | 0.00832 | -0.1495 | 37.5721
-2.5 | 0.372 | 0.00817 | -0.1498 | 45.5324
-2 | 0.4311 | 0.00808 | -0.15 | 53.354
-1.5 | 0.4899 | 0.00804 | -0.1502 | 60.9328
-1 | 0.5483 | 0.00805 | -0.1502 | 68.1118
-0.5 | 0.607 | 0.00803 | -0.1504 | 75.5915
0 | 0.6654 | 0.00804 | -0.1505 | 82.7612
0.5 | 0.7234 | 0.00811 | -0.1505 | 89.1985
1 | 0.7811 | 0.00819 | -0.1504 | 95.3724
1.5 | 0.8383 | 0.0083 | -0.1503 | 101
2 | 0.895 | 0.00845 | -0.1501 | 105.9172
2.5 | 0.9514 | 0.00862 | -0.1498 | 110.3712
3.5 | 1.0626 | 0.00901 | -0.1491 | 117.9356
4 | 1.1174 | 0.00924 | -0.1486 | 120.9307
4.5 | 1.1714 | 0.00949 | -0.148 | 123.4352
5 | 1.2244 | 0.00974 | -0.1472 | 125.7084
5.5 | 1.2715 | 0.00982 | -0.1451 | 129.4807
6 | 1.3176 | 0.01017 | -0.143 | 129.5575
6.5 | 1.3661 | 0.01078 | -0.1415 | 126.7254
7 | 1.4138 | 0.01137 | -0.14 | 124.3448
7.5 | 1.4576 | 0.01211 | -0.1378 | 120.3633
8 | 1.4987 | 0.01289 | -0.1352 | 116.2684
8.5 | 1.5317 | 0.01376 | -0.1312 | 111.3154
9 | 1.5607 | 0.01481 | -0.1267 | 105.3815
9.5 | 1.5883 | 0.01601 | -0.1224 | 99.2067
10 | 1.6118 | 0.01753 | -0.1179 | 91.9452
10.5 | 1.6359 | 0.01915 | -0.1138 | 85.4256
11 | 1.6561 | 0.02114 | -0.1096 | 78.3396
11.5 | 1.6732 | 0.02351 | -0.1056 | 71.1697
12 | 1.6908 | 0.02604 | -0.1021 | 64.9309
12.5 | 1.7059 | 0.02894 | -0.0988 | 58.9461
13 | 1.7183 | 0.03226 | -0.0958 | 53.2641
13.5 | 1.7291 | 0.03597 | -0.0931 | 48.0706
14 | 1.7376 | 0.04015 | -0.0909 | 43.2777
14.5 | 1.7437 | 0.04485 | -0.0891 | 38.8785
15 | 1.7474 | 0.05015 | -0.0878 | 34.8435
15.5 | 1.7529 | 0.05551 | -0.087 | 31.5781
16 | 1.7541 | 0.0617 | -0.0867 | 28.4295
16.5 | 1.7492 | 0.06895 | -0.087 | 25.3691
17 | 1.75 | 0.07576 | -0.0876 | 23.0993
17.5 | 1.7389 | 0.08456 | -0.0892 | 20.5641
18 | 1.7372 | 0.0922 | -0.0908 | 18.8416
18.5 | 1.7221 | 0.10216 | -0.0936 | 16.8569
19 | 1.7178 | 0.11057 | -0.0962 | 15.5359
19.5 | 1.7058 | 0.12035 | -0.0998 | 14.1737
20 | 1.6934 | 0.1303 | -0.104 | 12.9962

## 37. Re 750k Mach 0.25 (1)
BIGFOIL.COM POLAR EXPORT
Joukowsky 15.00% thick 5.00% camber
Joukowsky 15.00% thick 5.00% camber |  |  |  | Cl Max: | 1.934 | at alpha= | 13.5 | deg
JavaFoil+Calcfoil stall+Eppler ext transition |  |  |  | L/D Max: | 120.215 | at alpha= | 3.5 | deg
Re: | 750000 |  |  | Cd Min: | 0.00541 | at alpha= | -4.5 | deg
Mach: | 0.25 |  |  | Cl=0 at alpha= | -5.881 | deg
|  |  |  | @ Cl=0.1, Cd= | 0.0054287
|  |  |  | @ Cl=0.4, Cd= | 0.0055944
|  |  |  | @ Cl=0.6, Cd= | 0.0061671
alpha (deg) | Cl | Cd | Cm | Cl/Cd
-20 | -0.662 | 0.1914 | -0.078 | -3.456
-19.5 | -0.687 | 0.1802 | -0.079 | -3.813
-19 | -0.709 | 0.1689 | -0.081 | -4.196
-18.5 | -0.727 | 0.15897 | -0.082 | -4.573
-18 | -0.741 | 0.14934 | -0.084 | -4.96
-17.5 | -0.751 | 0.13995 | -0.085 | -5.363
-17 | -0.756 | 0.1309 | -0.087 | -5.774
-16.5 | -0.756 | 0.12216 | -0.089 | -6.19
-16 | -0.752 | 0.11387 | -0.091 | -6.6
-15.5 | -0.743 | 0.10606 | -0.092 | -7.004
-15 | -0.73 | 0.09865 | -0.094 | -7.404
-14.5 | -0.714 | 0.09149 | -0.096 | -7.805
-14 | -0.694 | 0.08427 | -0.099 | -8.24
-13.5 | -0.671 | 0.07733 | -0.101 | -8.681
-13 | -0.645 | 0.07069 | -0.103 | -9.123
-12.5 | -0.616 | 0.06416 | -0.106 | -9.594
-12 | -0.583 | 0.05796 | -0.109 | -10.061
-11.5 | -0.548 | 0.05214 | -0.111 | -10.503
-11 | -0.51 | 0.04647 | -0.114 | -10.966
-10.5 | -0.47 | 0.04093 | -0.117 | -11.472
-10 | -0.427 | 0.03586 | -0.12 | -11.911
-9.5 | -0.383 | 0.03114 | -0.122 | -12.286
-9 | -0.336 | 0.02666 | -0.125 | -12.612
-8.5 | -0.288 | 0.02271 | -0.128 | -12.667
-8 | -0.237 | 0.0191 | -0.131 | -12.412
-7.5 | -0.185 | 0.01574 | -0.135 | -11.744
-7 | -0.131 | 0.01262 | -0.138 | -10.355
-6.5 | -0.075 | 0.01002 | -0.143 | -7.446
-6 | -0.015 | 0.00551 | -0.149 | -2.658
-5.5 | 0.048 | 0.00547 | -0.149 | 8.797
-5 | 0.111 | 0.00542 | -0.149 | 20.51
-4.5 | 0.174 | 0.00541 | -0.149 | 32.224
-4 | 0.238 | 0.00543 | -0.149 | 43.793
-3.5 | 0.301 | 0.00548 | -0.149 | 55.037
-3 | 0.365 | 0.00555 | -0.149 | 65.706
-2.5 | 0.428 | 0.00563 | -0.149 | 76.075
-2 | 0.492 | 0.00578 | -0.149 | 85.145
-1.5 | 0.555 | 0.00606 | -0.149 | 91.528
-1 | 0.618 | 0.00621 | -0.149 | 99.477
-0.5 | 0.681 | 0.00642 | -0.149 | 105.93
0 | 0.743 | 0.00661 | -0.149 | 112.38
0.5 | 0.806 | 0.00699 | -0.149 | 115.28
1 | 0.868 | 0.00846 | -0.149 | 102.595
1.5 | 0.93 | 0.00886 | -0.149 | 104.989
2 | 0.992 | 0.00939 | -0.149 | 105.655
2.5 | 1.054 | 0.00988 | -0.149 | 106.663
3 | 1.113 | 0.00992 | -0.149 | 112.21
3.5 | 1.173 | 0.00976 | -0.149 | 120.215
4 | 1.232 | 0.01082 | -0.149 | 113.872
4.5 | 1.29 | 0.01131 | -0.148 | 114.037
5 | 1.347 | 0.01186 | -0.148 | 113.628
5.5 | 1.403 | 0.01244 | -0.148 | 112.821
6 | 1.458 | 0.01259 | -0.147 | 115.829
6.5 | 1.511 | 0.0134 | -0.147 | 112.767
7 | 1.563 | 0.01432 | -0.147 | 109.079
7.5 | 1.612 | 0.01545 | -0.146 | 104.289
8 | 1.658 | 0.01679 | -0.146 | 98.761
8.5 | 1.702 | 0.0184 | -0.145 | 92.494
9 | 1.742 | 0.02032 | -0.144 | 85.745
9.5 | 1.779 | 0.02254 | -0.144 | 78.923
10 | 1.812 | 0.02484 | -0.143 | 72.971
10.5 | 1.843 | 0.02717 | -0.142 | 67.831
11 | 1.869 | 0.02946 | -0.141 | 63.46
11.5 | 1.892 | 0.03179 | -0.141 | 59.527
12 | 1.911 | 0.03424 | -0.14 | 55.802
12.5 | 1.924 | 0.03688 | -0.139 | 52.165
13 | 1.931 | 0.03975 | -0.138 | 48.592
13.5 | 1.934 | 0.04291 | -0.137 | 45.06
14 | 1.931 | 0.04635 | -0.136 | 41.653
14.5 | 1.919 | 0.05013 | -0.135 | 38.288
15 | 1.902 | 0.05445 | -0.134 | 34.928
15.5 | 1.878 | 0.0593 | -0.133 | 31.677
16 | 1.848 | 0.06466 | -0.132 | 28.589
16.5 | 1.812 | 0.07079 | -0.13 | 25.594
17 | 1.768 | 0.07798 | -0.129 | 22.675
17.5 | 1.716 | 0.08601 | -0.127 | 19.954
18 | 1.658 | 0.09532 | -0.125 | 17.395
18.5 | 1.594 | 0.10617 | -0.122 | 15.017

## 38. Re 750k Mach 0.25 (2)
BIGFOIL.COM POLAR EXPORT
Joukowsky 15.00% thick 5.00% camber
Joukowsky 15.00% thick 5.00% camber |  |  |  | Cl Max: | 1.7172 | at alpha= | 15 | deg
XFOIL ncrit=9 |  |  |  | L/D Max: | 125.963 | at alpha= | 6 | deg
Re: | 750000 |  |  | Cd Min: | 0.18949 | at alpha= | -18 | deg
Mach: | 0.25 |  |  | Cl=0 at alpha= | -5.5901 | deg
|  |  |  | @ Cl=0.1, Cd= | 0.0092025
|  |  |  | @ Cl=0.4, Cd= | 0.0083246
|  |  |  | @ Cl=0.6, Cd= | 0.0081959
alpha (deg) | Cl | Cd | Cm | Cl/Cd
-18 | -0.3919 | 0.18949 | -0.0295 | -2.0682
-17.5 | -0.3719 | 0.18495 | -0.0315 | -2.0108
-17 | -0.3543 | 0.1796 | -0.0341 | -1.9727
-16.5 | -0.3546 | 0.16876 | -0.0391 | -2.1012
-16 | -0.3322 | 0.16511 | -0.0401 | -2.012
-15.5 | -0.3266 | 0.15644 | -0.0432 | -2.0877
-15 | -0.6172 | 0.08994 | -0.0767 | -6.8624
-14.5 | -0.6643 | 0.0764 | -0.085 | -8.695
-14 | -0.697 | 0.06627 | -0.0905 | -10.5176
-13 | -0.7141 | 0.04871 | -0.107 | -14.6602
-12 | -0.6722 | 0.02937 | -0.1383 | -22.8873
-11.5 | -0.6693 | 0.02213 | -0.1471 | -30.244
-11 | -0.6298 | 0.01943 | -0.1492 | -32.4138
-10.5 | -0.5825 | 0.01744 | -0.15 | -33.4002
-10 | -0.5292 | 0.01608 | -0.1503 | -32.9104
-9.5 | -0.4735 | 0.01474 | -0.1508 | -32.1235
-9 | -0.4149 | 0.01388 | -0.1509 | -29.8919
-8.5 | -0.3561 | 0.01292 | -0.1511 | -27.5619
-8 | -0.2958 | 0.01211 | -0.1514 | -24.4261
-7.5 | -0.235 | 0.01148 | -0.1516 | -20.4704
-7 | -0.1738 | 0.01098 | -0.1517 | -15.8288
-6.5 | -0.1121 | 0.01046 | -0.152 | -10.717
-6 | -0.0505 | 0.01002 | -0.1522 | -5.0399
-5.5 | 0.0111 | 0.00965 | -0.1524 | 1.1503
-5 | 0.0731 | 0.00932 | -0.1527 | 7.8433
-4.5 | 0.1349 | 0.00905 | -0.1529 | 14.9061
-3.5 | 0.2583 | 0.0086 | -0.1534 | 30.0349
-3 | 0.3199 | 0.00844 | -0.1536 | 37.9028
-2.5 | 0.3812 | 0.00834 | -0.1538 | 45.7074
-2 | 0.4422 | 0.00829 | -0.1538 | 53.3414
-1.5 | 0.5034 | 0.00822 | -0.154 | 61.2409
-1 | 0.5644 | 0.00819 | -0.1541 | 68.9133
-0.5 | 0.6249 | 0.0082 | -0.1541 | 76.2073
0 | 0.685 | 0.00827 | -0.1541 | 82.8295
0.5 | 0.7447 | 0.00834 | -0.154 | 89.2926
1 | 0.8044 | 0.00843 | -0.1538 | 95.4211
1.5 | 0.8638 | 0.00854 | -0.1537 | 101.1475
2 | 0.9227 | 0.00869 | -0.1534 | 106.1795
2.5 | 0.981 | 0.00886 | -0.153 | 110.7223
3 | 1.0387 | 0.00908 | -0.1525 | 114.3943
3.5 | 1.0956 | 0.00933 | -0.1519 | 117.4277
4 | 1.1516 | 0.00961 | -0.1511 | 119.8335
4.5 | 1.2064 | 0.00993 | -0.1501 | 121.4904
5 | 1.2603 | 0.01027 | -0.1489 | 122.7167
5.5 | 1.3117 | 0.01052 | -0.1472 | 124.6863
6 | 1.3541 | 0.01075 | -0.1435 | 125.9628
6.5 | 1.4016 | 0.01145 | -0.1413 | 122.4105
7 | 1.4472 | 0.01216 | -0.1387 | 119.0132
7.5 | 1.4847 | 0.01298 | -0.1348 | 114.3837
8 | 1.5169 | 0.01398 | -0.1301 | 108.505
8.5 | 1.5477 | 0.01513 | -0.1256 | 102.2935
9 | 1.5742 | 0.0166 | -0.1208 | 94.8313
9.5 | 1.6003 | 0.01824 | -0.1163 | 87.7357
10 | 1.6211 | 0.02034 | -0.1117 | 79.7001
10.5 | 1.6425 | 0.0226 | -0.1075 | 72.677
11 | 1.6597 | 0.02535 | -0.1035 | 65.4714
11.5 | 1.6731 | 0.0286 | -0.0997 | 58.5
12 | 1.6862 | 0.03213 | -0.0964 | 52.4805
12.5 | 1.697 | 0.03613 | -0.0935 | 46.9693
13 | 1.7052 | 0.04066 | -0.0911 | 41.938
13.5 | 1.7113 | 0.04573 | -0.0892 | 37.4218
14 | 1.7142 | 0.05148 | -0.0879 | 33.2984
14.5 | 1.7153 | 0.05778 | -0.0871 | 29.6867
15 | 1.7172 | 0.06432 | -0.0869 | 26.6978
15.5 | 1.7139 | 0.07184 | -0.0873 | 23.8572
16 | 1.7056 | 0.08034 | -0.0885 | 21.2298
16.5 | 1.7021 | 0.0885 | -0.0899 | 19.2328
17 | 1.6883 | 0.09844 | -0.0925 | 17.1505
17.5 | 1.6833 | 0.10728 | -0.095 | 15.6907
18 | 1.6669 | 0.1181 | -0.099 | 14.1143
18.5 | 1.6626 | 0.12706 | -0.1024 | 13.0852
19 | 1.651 | 0.13736 | -0.1071 | 12.0195
19.5 | 1.6431 | 0.14698 | -0.1118 | 11.1791
20 | 1.6383 | 0.15616 | -0.1166 | 10.4912

## 39. Re 750k Mach 0.50 (1)
BIGFOIL.COM POLAR EXPORT
Joukowsky 15.00% thick 5.00% camber
Joukowsky 15.00% thick 5.00% camber |  |  |  | Cl Max: | 1.803 | at alpha= | 9 | deg
JavaFoil+Calcfoil stall+Eppler ext transition |  |  |  | L/D Max: | 117.475 | at alpha= | 0 | deg
Re: | 750000 |  |  | Cd Min: | 0.00568 | at alpha= | -4.5 | deg
Mach: | 0.5 |  |  | Cl=0 at alpha= | -5.8846 | deg
|  |  |  | @ Cl=0.1, Cd= | 0.010766
|  |  |  | @ Cl=0.4, Cd= | 0.0057341
|  |  |  | @ Cl=0.6, Cd= | 0.0061078
alpha (deg) | Cl | Cd | Cm | Cl/Cd
-20 | -0.818 | 0.21776 | -0.095 | -3.756
-19.5 | -0.789 | 0.20849 | -0.095 | -3.785
-19 | -0.76 | 0.20391 | -0.095 | -3.729
-18.5 | -0.73 | 0.20166 | -0.093 | -3.621
-18 | -0.702 | 0.19763 | -0.093 | -3.55
-17.5 | -0.673 | 0.18395 | -0.093 | -3.657
-17 | -0.643 | 0.18248 | -0.091 | -3.522
-16.5 | -0.614 | 0.17633 | -0.091 | -3.481
-16 | -0.584 | 0.171 | -0.089 | -3.416
-15.5 | -0.555 | 0.16327 | -0.089 | -3.401
-15 | -0.526 | 0.15906 | -0.089 | -3.31
-14.5 | -0.497 | 0.15361 | -0.086 | -3.233
-14 | -0.468 | 0.14992 | -0.086 | -3.121
-13.5 | -0.438 | 0.14176 | -0.084 | -3.093
-13 | -0.41 | 0.13761 | -0.084 | -2.976
-12.5 | -0.38 | 0.12675 | -0.081 | -3
-12 | -0.351 | 0.12073 | -0.078 | -2.907
-11.5 | -0.322 | 0.11716 | -0.078 | -2.751
-11 | -0.293 | 0.10696 | -0.075 | -2.741
-10.5 | -0.265 | 0.08446 | -0.079 | -3.136
-10 | -0.375 | 0.0669 | -0.103 | -5.608
-9.5 | -0.362 | 0.05642 | -0.112 | -6.408
-9 | -0.33 | 0.04775 | -0.119 | -6.92
-8.5 | -0.289 | 0.04032 | -0.125 | -7.177
-8 | -0.242 | 0.03398 | -0.131 | -7.127
-7.5 | -0.191 | 0.02849 | -0.136 | -6.688
-7 | -0.135 | 0.02376 | -0.14 | -5.688
-6.5 | -0.076 | 0.0197 | -0.144 | -3.879
-6 | -0.015 | 0.01609 | -0.148 | -0.921
-5.5 | 0.05 | 0.01295 | -0.153 | 3.841
-5 | 0.118 | 0.00998 | -0.158 | 11.836
-4.5 | 0.194 | 0.00568 | -0.166 | 34.223
-4 | 0.265 | 0.00569 | -0.167 | 46.578
-3.5 | 0.336 | 0.00568 | -0.167 | 59.205
-3 | 0.407 | 0.00574 | -0.167 | 70.92
-2.5 | 0.479 | 0.00584 | -0.167 | 81.918
-2 | 0.549 | 0.006 | -0.167 | 91.615
-1.5 | 0.62 | 0.00615 | -0.167 | 100.723
-1 | 0.69 | 0.0064 | -0.167 | 107.795
-0.5 | 0.76 | 0.00681 | -0.167 | 111.649
0 | 0.83 | 0.00706 | -0.167 | 117.475
0.5 | 0.899 | 0.00906 | -0.167 | 99.287
1 | 0.966 | 0.0094 | -0.167 | 102.846
1.5 | 1.034 | 0.00956 | -0.166 | 108.132
2 | 1.101 | 0.01049 | -0.166 | 104.867
2.5 | 1.167 | 0.01103 | -0.166 | 105.824
3 | 1.232 | 0.01167 | -0.165 | 105.546
3.5 | 1.297 | 0.01231 | -0.165 | 105.347
4 | 1.36 | 0.01303 | -0.165 | 104.34
4.5 | 1.422 | 0.01389 | -0.164 | 102.361
5 | 1.482 | 0.01484 | -0.164 | 99.817
5.5 | 1.54 | 0.01593 | -0.163 | 96.65
6 | 1.595 | 0.01718 | -0.163 | 92.812
6.5 | 1.646 | 0.01827 | -0.162 | 90.104
7 | 1.693 | 0.02029 | -0.161 | 83.412
7.5 | 1.733 | 0.02285 | -0.161 | 75.847
8 | 1.766 | 0.02606 | -0.16 | 67.775
8.5 | 1.79 | 0.02997 | -0.158 | 59.726
9 | 1.803 | 0.03414 | -0.157 | 52.801
9.5 | 1.799 | 0.03857 | -0.156 | 46.647
10 | 1.772 | 0.0437 | -0.154 | 40.541
10.5 | 1.701 | 0.05017 | -0.152 | 33.903
11 | 1.507 | 0.06031 | -0.149 | 24.994
11.5 | 0.955 | 0.11263 | -0.069 | 8.48
12 | 0.983 | 0.1234 | -0.075 | 7.964
12.5 | 1.01 | 0.13381 | -0.078 | 7.547
13 | 1.037 | 0.1433 | -0.082 | 7.238
13.5 | 1.064 | 0.15187 | -0.084 | 7.008
14 | 1.092 | 0.15947 | -0.087 | 6.846

## 40. Re 750k Mach 0.50 (2)
BIGFOIL.COM POLAR EXPORT
Joukowsky 15.00% thick 5.00% camber
Joukowsky 15.00% thick 5.00% camber |  |  |  | Cl Max: | 1.634 | at alpha= | 11 | deg
XFOIL ncrit=9 |  |  |  | L/D Max: | 110.155 | at alpha= | 4 | deg
Re: | 750000 |  |  | Cd Min: | 0.23624 | at alpha= | -20 | deg
Mach: | 0.5 |  |  | Cl=0 at alpha= | -5.3676 | deg
|  |  |  | @ Cl=0.1, Cd= | 0.010481
|  |  |  | @ Cl=0.4, Cd= | 0.0092361
|  |  |  | @ Cl=0.6, Cd= | 0.0090144
alpha (deg) | Cl | Cd | Cm | Cl/Cd
-20 | -0.4629 | 0.23624 | -0.016 | -1.9594
-19.5 | -0.4488 | 0.22632 | -0.022 | -1.983
-19 | -0.4226 | 0.22082 | -0.0245 | -1.9138
-18.5 | -0.3996 | 0.21477 | -0.0279 | -1.8606
-18 | -0.3878 | 0.20482 | -0.0338 | -1.8934
-17.5 | -0.3638 | 0.19883 | -0.036 | -1.8297
-17 | -0.3408 | 0.19328 | -0.0386 | -1.7632
-16.5 | -0.3314 | 0.18396 | -0.0438 | -1.8015
-16 | -0.3117 | 0.17741 | -0.0459 | -1.7569
-15.5 | -0.2894 | 0.17236 | -0.0474 | -1.679
-15 | -0.2825 | 0.16301 | -0.0511 | -1.733
-14.5 | -0.2664 | 0.15743 | -0.0523 | -1.6922
-14 | -0.2566 | 0.14981 | -0.055 | -1.7128
-13.5 | -0.2366 | 0.13859 | -0.0635 | -1.7072
-13 | -0.2006 | 0.13103 | -0.0711 | -1.5309
-12.5 | -0.1744 | 0.12079 | -0.0805 | -1.4438
-12 | -0.1533 | 0.10944 | -0.0913 | -1.4008
-11.5 | -0.1215 | 0.09969 | -0.1024 | -1.2188
-11 | -0.1083 | 0.08816 | -0.114 | -1.2284
-10.5 | -0.1757 | 0.06947 | -0.1281 | -2.5291
-10 | -0.2245 | 0.05733 | -0.1366 | -3.9159
-9.5 | -0.2797 | 0.04645 | -0.1437 | -6.0215
-9 | -0.3255 | 0.03762 | -0.1485 | -8.6523
-8.5 | -0.3647 | 0.03024 | -0.1515 | -12.0602
-8 | -0.3602 | 0.02153 | -0.1639 | -16.7301
-7.5 | -0.3081 | 0.01698 | -0.1698 | -18.1449
-7 | -0.24 | 0.01485 | -0.171 | -16.1616
-6.5 | -0.1679 | 0.01335 | -0.1714 | -12.5768
-6 | -0.0939 | 0.01223 | -0.1715 | -7.6778
-5.5 | -0.0196 | 0.01141 | -0.1715 | -1.7178
-5 | 0.0544 | 0.01079 | -0.1713 | 5.0417
-4.5 | 0.1283 | 0.01029 | -0.1711 | 12.4684
-4 | 0.2018 | 0.00987 | -0.1711 | 20.4458
-3.5 | 0.2747 | 0.00956 | -0.171 | 28.7343
-3 | 0.3468 | 0.00934 | -0.1709 | 37.1306
-2.5 | 0.4185 | 0.0092 | -0.1707 | 45.4891
-2 | 0.4899 | 0.0091 | -0.1705 | 53.8352
-1.5 | 0.5608 | 0.00902 | -0.1704 | 62.1729
-1 | 0.6309 | 0.00901 | -0.1702 | 70.0222
-0.5 | 0.7004 | 0.00907 | -0.1698 | 77.2216
0 | 0.7692 | 0.00917 | -0.1693 | 83.8822
0.5 | 0.8372 | 0.0093 | -0.1686 | 90.0215
1 | 0.9045 | 0.00949 | -0.1678 | 95.3109
1.5 | 0.9709 | 0.00971 | -0.1668 | 99.9897
2 | 1.0362 | 0.00998 | -0.1655 | 103.8277
2.5 | 1.1002 | 0.0103 | -0.1639 | 106.8155
3 | 1.1625 | 0.01067 | -0.162 | 108.9503
3.5 | 1.2224 | 0.0111 | -0.1595 | 110.1261
4 | 1.2789 | 0.01161 | -0.1564 | 110.155
4.5 | 1.3268 | 0.01219 | -0.1518 | 108.8433
5 | 1.3709 | 0.01297 | -0.1466 | 105.6978
5.5 | 1.4113 | 0.01397 | -0.1413 | 101.0236
6.5 | 1.481 | 0.01621 | -0.1293 | 91.3634
7 | 1.5136 | 0.01824 | -0.1241 | 82.9825
7.5 | 1.5434 | 0.02065 | -0.1191 | 74.7409
8 | 1.5696 | 0.02352 | -0.1142 | 66.7347
8.5 | 1.5884 | 0.02713 | -0.1095 | 58.5477
9 | 1.6072 | 0.03106 | -0.1053 | 51.745
9.5 | 1.6185 | 0.03588 | -0.1016 | 45.1087
10 | 1.6263 | 0.04138 | -0.0985 | 39.3016
10.5 | 1.6324 | 0.04742 | -0.0961 | 34.4243
11 | 1.634 | 0.05428 | -0.0945 | 30.1032
11.5 | 1.6321 | 0.0619 | -0.0936 | 26.3667
12 | 1.6277 | 0.0702 | -0.0936 | 23.1866
12.5 | 1.6217 | 0.07912 | -0.0943 | 20.4967
13 | 1.6135 | 0.08867 | -0.0958 | 18.1967
13.5 | 1.6031 | 0.09887 | -0.0982 | 16.2142
14 | 1.5915 | 0.10957 | -0.1015 | 14.525
14.5 | 1.586 | 0.11976 | -0.1049 | 13.2432
15 | 1.5784 | 0.13045 | -0.1092 | 12.0997
15.5 | 1.5703 | 0.14141 | -0.1143 | 11.1046
16 | 1.5666 | 0.15199 | -0.1196 | 10.3073

## 41. Re 1M Mach 0.00 (1)
BIGFOIL.COM POLAR EXPORT
Joukowsky 15.00% thick 5.00% camber
Joukowsky 15.00% thick 5.00% camber |  |  |  | Cl Max: | 1.998 | at alpha= | 15.5 | deg
JavaFoil+Calcfoil stall+Eppler ext transition |  |  |  | L/D Max: | 125.821 | at alpha= | 4.5 | deg
Re: | 1000000 |  |  | Cd Min: | 0.00509 | at alpha= | -5 | deg
Mach: | 0 |  |  | Cl=0 at alpha= | -5.8853 | deg
|  |  |  | @ Cl=0.1, Cd= | 0.0050939
|  |  |  | @ Cl=0.4, Cd= | 0.0053006
|  |  |  | @ Cl=0.6, Cd= | 0.0058562
alpha (deg) | Cl | Cd | Cm | Cl/Cd
-20 | -0.916 | 0.15261 | -0.088 | -6.001
-19.5 | -0.913 | 0.14474 | -0.089 | -6.305
-19 | -0.907 | 0.13691 | -0.09 | -6.627
-18.5 | -0.9 | 0.12938 | -0.091 | -6.956
-18 | -0.89 | 0.12168 | -0.092 | -7.318
-17.5 | -0.879 | 0.11451 | -0.093 | -7.673
-17 | -0.865 | 0.10736 | -0.095 | -8.053
-16.5 | -0.848 | 0.1004 | -0.096 | -8.442
-16 | -0.828 | 0.09381 | -0.098 | -8.824
-15.5 | -0.806 | 0.08736 | -0.099 | -9.223
-15 | -0.782 | 0.08099 | -0.101 | -9.65
-14.5 | -0.755 | 0.0747 | -0.103 | -10.111
-14 | -0.727 | 0.06846 | -0.105 | -10.62
-13.5 | -0.697 | 0.06255 | -0.106 | -11.136
-13 | -0.664 | 0.0568 | -0.108 | -11.695
-12.5 | -0.63 | 0.05151 | -0.11 | -12.222
-12 | -0.593 | 0.04606 | -0.113 | -12.883
-11.5 | -0.555 | 0.04091 | -0.115 | -13.562
-11 | -0.515 | 0.03609 | -0.117 | -14.258
-10.5 | -0.473 | 0.03154 | -0.12 | -14.982
-10 | -0.429 | 0.02727 | -0.122 | -15.726
-9.5 | -0.384 | 0.02334 | -0.125 | -16.436
-9 | -0.337 | 0.01964 | -0.127 | -17.143
-8.5 | -0.288 | 0.01636 | -0.13 | -17.604
-8 | -0.238 | 0.01324 | -0.133 | -17.972
-7.5 | -0.187 | 0.01007 | -0.137 | -18.541
-7 | -0.135 | 0.00525 | -0.144 | -25.733
-6.5 | -0.075 | 0.0052 | -0.144 | -14.381
-6 | -0.014 | 0.00511 | -0.144 | -2.782
-5.5 | 0.047 | 0.00512 | -0.144 | 9.12
-5 | 0.108 | 0.00509 | -0.144 | 21.175
-4.5 | 0.169 | 0.00509 | -0.144 | 33.196
-4 | 0.23 | 0.00511 | -0.144 | 45.072
-3.5 | 0.292 | 0.00517 | -0.144 | 56.497
-3 | 0.353 | 0.00524 | -0.144 | 67.419
-2.5 | 0.415 | 0.00532 | -0.144 | 77.931
-2 | 0.476 | 0.00555 | -0.144 | 85.765
-1.5 | 0.537 | 0.00567 | -0.145 | 94.736
-1 | 0.598 | 0.00585 | -0.145 | 102.349
-0.5 | 0.659 | 0.00604 | -0.145 | 109.106
0 | 0.72 | 0.0062 | -0.145 | 116.047
0.5 | 0.781 | 0.00656 | -0.145 | 118.928
1 | 0.841 | 0.0067 | -0.145 | 125.595
1.5 | 0.901 | 0.00822 | -0.145 | 109.615
2 | 0.961 | 0.00857 | -0.145 | 112.12
2.5 | 1.021 | 0.00896 | -0.145 | 113.935
3 | 1.081 | 0.00945 | -0.145 | 114.37
3.5 | 1.14 | 0.01002 | -0.145 | 113.758
4 | 1.197 | 0.00984 | -0.144 | 121.692
4.5 | 1.254 | 0.00997 | -0.144 | 125.821
5 | 1.31 | 0.01072 | -0.144 | 122.27
5.5 | 1.366 | 0.01121 | -0.144 | 121.807
6 | 1.42 | 0.01171 | -0.143 | 121.28
6.5 | 1.473 | 0.01191 | -0.143 | 123.676
7 | 1.524 | 0.01266 | -0.143 | 120.396
7.5 | 1.574 | 0.0135 | -0.142 | 116.557
8 | 1.622 | 0.01447 | -0.142 | 112.042
8.5 | 1.667 | 0.01556 | -0.141 | 107.116
9 | 1.711 | 0.01685 | -0.141 | 101.491
9.5 | 1.751 | 0.01855 | -0.14 | 94.35
10 | 1.788 | 0.02045 | -0.14 | 87.402
10.5 | 1.822 | 0.02241 | -0.139 | 81.315
11 | 1.854 | 0.02428 | -0.138 | 76.364
11.5 | 1.884 | 0.0261 | -0.138 | 72.205
12 | 1.911 | 0.028 | -0.137 | 68.266
12.5 | 1.934 | 0.02995 | -0.136 | 64.571
13 | 1.954 | 0.032 | -0.136 | 61.059
13.5 | 1.971 | 0.0342 | -0.135 | 57.632
14 | 1.984 | 0.03657 | -0.134 | 54.258
14.5 | 1.992 | 0.03907 | -0.134 | 50.996
15 | 1.997 | 0.04187 | -0.133 | 47.688
15.5 | 1.998 | 0.04488 | -0.132 | 44.512
16 | 1.995 | 0.04819 | -0.131 | 41.39
16.5 | 1.988 | 0.05175 | -0.13 | 38.42
17 | 1.978 | 0.05572 | -0.129 | 35.5
17.5 | 1.963 | 0.05996 | -0.128 | 32.739
18 | 1.944 | 0.06465 | -0.127 | 30.077
18.5 | 1.923 | 0.06966 | -0.126 | 27.604
19 | 1.898 | 0.07536 | -0.125 | 25.185
19.5 | 1.871 | 0.08149 | -0.124 | 22.955
20 | 1.841 | 0.08817 | -0.123 | 20.879

## 42. Re 1M Mach 0.00 (2)
BIGFOIL.COM POLAR EXPORT
Joukowsky 15.00% thick 5.00% camber
Joukowsky 15.00% thick 5.00% camber |  |  |  | Cl Max: | 1.8044 | at alpha= | 17 | deg
XFOIL ncrit=9 |  |  |  | L/D Max: | 139.419 | at alpha= | 6 | deg
Re: | 1000000 |  |  | Cd Min: | 0.12412 | at alpha= | -19 | deg
Mach: | 0 |  |  | Cl=0 at alpha= | -5.6542 | deg
|  |  |  | @ Cl=0.1, Cd= | 0.0081806
|  |  |  | @ Cl=0.4, Cd= | 0.0074618
|  |  |  | @ Cl=0.6, Cd= | 0.0073823
alpha (deg) | Cl | Cd | Cm | Cl/Cd
-19 | -0.7293 | 0.12412 | -0.0539 | -5.8758
-18.5 | -0.7509 | 0.11315 | -0.0601 | -6.6363
-18 | -0.7569 | 0.10513 | -0.0647 | -7.1997
-17.5 | -0.7701 | 0.09594 | -0.0699 | -8.0269
-17 | -0.787 | 0.08642 | -0.0755 | -9.1067
-16.5 | -0.8059 | 0.07693 | -0.0812 | -10.4758
-16 | -0.8281 | 0.06731 | -0.087 | -12.3028
-15.5 | -0.8545 | 0.05805 | -0.0925 | -14.7201
-15 | -0.9005 | 0.04789 | -0.0979 | -18.8035
-14.5 | -0.9302 | 0.03669 | -0.1088 | -25.353
-14 | -0.8952 | 0.02654 | -0.1282 | -33.7302
-13.5 | -0.8431 | 0.02093 | -0.1412 | -40.2819
-13 | -0.8079 | 0.01861 | -0.1424 | -43.4121
-12.5 | -0.7641 | 0.01712 | -0.1427 | -44.632
-12 | -0.7149 | 0.01616 | -0.1428 | -44.2389
-11.5 | -0.6653 | 0.01485 | -0.1433 | -44.8013
-11 | -0.612 | 0.01406 | -0.1435 | -43.5277
-10 | -0.5027 | 0.01253 | -0.1442 | -40.1197
-9.5 | -0.4469 | 0.01177 | -0.1446 | -37.9694
-9 | -0.3901 | 0.01124 | -0.1449 | -34.7064
-8.5 | -0.3326 | 0.01071 | -0.1453 | -31.0551
-8 | -0.275 | 0.0102 | -0.1457 | -26.9608
-7.5 | -0.2168 | 0.00977 | -0.1461 | -22.1904
-7 | -0.1582 | 0.00939 | -0.1465 | -16.8477
-6.5 | -0.0998 | 0.00908 | -0.1468 | -10.9912
-6 | -0.0408 | 0.00877 | -0.1472 | -4.6522
-5.5 | 0.0182 | 0.0085 | -0.1475 | 2.1412
-5 | 0.077 | 0.00827 | -0.1478 | 9.3108
-4.5 | 0.1362 | 0.00804 | -0.1482 | 16.9403
-4 | 0.1954 | 0.00785 | -0.1486 | 24.8917
-3.5 | 0.2543 | 0.00771 | -0.1489 | 32.9831
-3 | 0.3132 | 0.00759 | -0.1491 | 41.2648
-2.5 | 0.3724 | 0.00749 | -0.1494 | 49.7196
-2 | 0.4312 | 0.00743 | -0.1496 | 58.035
-1.5 | 0.4897 | 0.00741 | -0.1498 | 66.0864
-1 | 0.5481 | 0.0074 | -0.15 | 74.0676
-0.5 | 0.6067 | 0.00738 | -0.1502 | 82.2087
0 | 0.6649 | 0.00741 | -0.1503 | 89.7301
0.5 | 0.7227 | 0.00748 | -0.1503 | 96.6176
1 | 0.7802 | 0.00756 | -0.1503 | 103.2011
1.5 | 0.8373 | 0.00767 | -0.1503 | 109.1656
2 | 0.894 | 0.00782 | -0.1502 | 114.3223
3.5 | 1.0617 | 0.00836 | -0.1495 | 126.9976
4 | 1.1167 | 0.00859 | -0.1492 | 130
4.5 | 1.171 | 0.00884 | -0.1487 | 132.4661
5 | 1.2244 | 0.00912 | -0.1482 | 134.2544
5.5 | 1.2765 | 0.00941 | -0.1474 | 135.6536
6 | 1.3189 | 0.00946 | -0.1445 | 139.4186
6.5 | 1.3689 | 0.01 | -0.1434 | 136.89
7 | 1.4169 | 0.0106 | -0.142 | 133.6698
7.5 | 1.4621 | 0.0113 | -0.1402 | 129.3894
8 | 1.5053 | 0.01204 | -0.138 | 125.0249
8.5 | 1.5435 | 0.01289 | -0.1351 | 119.744
9 | 1.5745 | 0.01378 | -0.1308 | 114.2598
10 | 1.6278 | 0.0161 | -0.1219 | 101.1056
10.5 | 1.6516 | 0.01757 | -0.1175 | 94.0011
11 | 1.6724 | 0.01934 | -0.1132 | 86.4736
11.5 | 1.694 | 0.02122 | -0.1094 | 79.8303
12 | 1.7131 | 0.0234 | -0.1056 | 73.2094
12.5 | 1.7301 | 0.02591 | -0.1021 | 66.7734
13 | 1.7459 | 0.0287 | -0.0989 | 60.8328
13.5 | 1.7592 | 0.03188 | -0.096 | 55.1819
14 | 1.7711 | 0.03538 | -0.0935 | 50.0594
14.5 | 1.7803 | 0.03941 | -0.0913 | 45.1738
15 | 1.788 | 0.04384 | -0.0895 | 40.7847
15.5 | 1.7963 | 0.04848 | -0.0882 | 37.0524
16 | 1.8009 | 0.05378 | -0.0873 | 33.4864
16.5 | 1.8019 | 0.0598 | -0.0869 | 30.1321
17 | 1.8044 | 0.06592 | -0.0869 | 27.3726
17.5 | 1.7993 | 0.07334 | -0.0875 | 24.5337
18 | 1.7987 | 0.08039 | -0.0885 | 22.3747
18.5 | 1.7903 | 0.08882 | -0.0902 | 20.1565
19 | 1.7833 | 0.09727 | -0.0923 | 18.3335
19.5 | 1.775 | 0.10609 | -0.0949 | 16.7311
20 | 1.7577 | 0.11659 | -0.0987 | 15.0759

## 43. Re 1M Mach 0.10 (1)
BIGFOIL.COM POLAR EXPORT
Joukowsky 15.00% thick 5.00% camber
Joukowsky 15.00% thick 5.00% camber |  |  |  | Cl Max: | 1.988 | at alpha= | 15 | deg
JavaFoil+Calcfoil stall+Eppler ext transition |  |  |  | L/D Max: | 129.724 | at alpha= | 4.5 | deg
Re: | 1000000 |  |  | Cd Min: | 0.0051 | at alpha= | -5 | deg
Mach: | 0.1 |  |  | Cl=0 at alpha= | -5.8853 | deg
|  |  |  | @ Cl=0.1, Cd= | 0.0051039
|  |  |  | @ Cl=0.4, Cd= | 0.0053081
|  |  |  | @ Cl=0.6, Cd= | 0.005857
alpha (deg) | Cl | Cd | Cm | Cl/Cd
-20 | -0.89 | 0.1564 | -0.087 | -5.69
-19.5 | -0.889 | 0.1479 | -0.088 | -6.013
-19 | -0.887 | 0.13989 | -0.089 | -6.34
-18.5 | -0.882 | 0.1323 | -0.09 | -6.667
-18 | -0.875 | 0.12466 | -0.091 | -7.018
-17.5 | -0.865 | 0.11701 | -0.093 | -7.396
-17 | -0.853 | 0.10982 | -0.094 | -7.77
-16.5 | -0.838 | 0.10271 | -0.096 | -8.159
-16 | -0.82 | 0.09597 | -0.097 | -8.542
-15.5 | -0.799 | 0.08928 | -0.099 | -8.953
-15 | -0.776 | 0.08276 | -0.1 | -9.382
-14.5 | -0.751 | 0.07631 | -0.102 | -9.846
-14 | -0.724 | 0.0701 | -0.104 | -10.327
-13.5 | -0.694 | 0.0641 | -0.106 | -10.832
-13 | -0.663 | 0.05821 | -0.108 | -11.384
-12.5 | -0.629 | 0.05268 | -0.11 | -11.933
-12 | -0.593 | 0.04727 | -0.113 | -12.542
-11.5 | -0.555 | 0.04202 | -0.115 | -13.199
-11 | -0.515 | 0.03712 | -0.117 | -13.863
-10.5 | -0.473 | 0.03236 | -0.12 | -14.614
-10 | -0.429 | 0.02801 | -0.122 | -15.325
-9.5 | -0.384 | 0.02409 | -0.125 | -15.938
-9 | -0.337 | 0.02031 | -0.127 | -16.599
-8.5 | -0.288 | 0.01696 | -0.13 | -16.998
-8 | -0.238 | 0.01379 | -0.133 | -17.272
-7.5 | -0.187 | 0.01085 | -0.137 | -17.198
-7 | -0.136 | 0.00526 | -0.144 | -25.787
-6.5 | -0.075 | 0.00521 | -0.145 | -14.416
-6 | -0.014 | 0.00517 | -0.145 | -2.762
-5.5 | 0.047 | 0.00513 | -0.145 | 9.149
-5 | 0.108 | 0.0051 | -0.145 | 21.246
-4.5 | 0.17 | 0.0051 | -0.145 | 33.313
-4 | 0.232 | 0.00512 | -0.145 | 45.244
-3.5 | 0.293 | 0.00517 | -0.145 | 56.717
-3 | 0.355 | 0.00525 | -0.145 | 67.689
-2.5 | 0.417 | 0.00533 | -0.145 | 78.257
-2 | 0.479 | 0.00556 | -0.145 | 86.016
-1.5 | 0.54 | 0.00568 | -0.145 | 95.108
-1 | 0.601 | 0.00586 | -0.145 | 102.659
-0.5 | 0.662 | 0.00605 | -0.145 | 109.488
0 | 0.724 | 0.00622 | -0.145 | 116.347
0.5 | 0.784 | 0.00658 | -0.145 | 119.26
1 | 0.845 | 0.00672 | -0.145 | 125.864
1.5 | 0.906 | 0.00826 | -0.145 | 109.724
2 | 0.966 | 0.00865 | -0.145 | 111.722
2.5 | 1.026 | 0.00905 | -0.145 | 113.456
3 | 1.086 | 0.0095 | -0.145 | 114.321
3.5 | 1.146 | 0.01009 | -0.145 | 113.589
4 | 1.203 | 0.00992 | -0.145 | 121.241
4.5 | 1.26 | 0.00971 | -0.145 | 129.724
5 | 1.316 | 0.01081 | -0.145 | 121.776
5.5 | 1.372 | 0.01131 | -0.144 | 121.23
6 | 1.426 | 0.01183 | -0.144 | 120.522
6.5 | 1.479 | 0.01203 | -0.144 | 122.882
7 | 1.53 | 0.01281 | -0.143 | 119.489
7.5 | 1.58 | 0.01367 | -0.143 | 115.557
8 | 1.628 | 0.01467 | -0.143 | 110.927
8.5 | 1.673 | 0.0158 | -0.142 | 105.918
9 | 1.716 | 0.01715 | -0.142 | 100.07
9.5 | 1.756 | 0.01893 | -0.141 | 92.766
10 | 1.793 | 0.02089 | -0.14 | 85.795
10.5 | 1.827 | 0.02284 | -0.14 | 79.99
11 | 1.858 | 0.02475 | -0.139 | 75.093
11.5 | 1.887 | 0.02663 | -0.138 | 70.877
12 | 1.913 | 0.02858 | -0.138 | 66.948
12.5 | 1.935 | 0.03058 | -0.137 | 63.276
13 | 1.954 | 0.03272 | -0.136 | 59.712
13.5 | 1.969 | 0.03502 | -0.135 | 56.212
14 | 1.98 | 0.03744 | -0.135 | 52.89
14.5 | 1.986 | 0.04013 | -0.134 | 49.485
15 | 1.988 | 0.04301 | -0.133 | 46.218
15.5 | 1.986 | 0.04616 | -0.132 | 43.031
16 | 1.98 | 0.04968 | -0.131 | 39.858
16.5 | 1.971 | 0.05347 | -0.131 | 36.855
17 | 1.957 | 0.05767 | -0.129 | 33.928
17.5 | 1.938 | 0.06221 | -0.128 | 31.151
18 | 1.915 | 0.06719 | -0.127 | 28.502
18.5 | 1.889 | 0.07286 | -0.126 | 25.925
19 | 1.86 | 0.07877 | -0.125 | 23.612
19.5 | 1.827 | 0.08574 | -0.124 | 21.313
20 | 1.793 | 0.09304 | -0.122 | 19.27

## 44. Re 1M Mach 0.10 (2)
BIGFOIL.COM POLAR EXPORT
Joukowsky 15.00% thick 5.00% camber
Joukowsky 15.00% thick 5.00% camber |  |  |  | Cl Max: | 1.7954 | at alpha= | 17 | deg
XFOIL ncrit=9 |  |  |  | L/D Max: | 138.548 | at alpha= | 6 | deg
Re: | 1000000 |  |  | Cd Min: | 0.1219 | at alpha= | 20 | deg
Mach: | 0.1 |  |  | Cl=0 at alpha= | -5.6454 | deg
|  |  |  | @ Cl=0.1, Cd= | 0.0082217
|  |  |  | @ Cl=0.4, Cd= | 0.0074894
|  |  |  | @ Cl=0.6, Cd= | 0.0074234
alpha (deg) | Cl | Cd | Cm | Cl/Cd
-18.5 | -0.7234 | 0.1188 | -0.0577 | -6.0892
-18 | -0.7289 | 0.11083 | -0.0622 | -6.5767
-17.5 | -0.7406 | 0.10176 | -0.0673 | -7.2779
-17 | -0.757 | 0.09213 | -0.0729 | -8.2167
-16.5 | -0.776 | 0.08243 | -0.0786 | -9.414
-16 | -0.7972 | 0.07275 | -0.0845 | -10.9581
-15.5 | -0.8181 | 0.0637 | -0.0898 | -12.843
-15 | -0.8535 | 0.05411 | -0.0953 | -15.7734
-14.5 | -0.9016 | 0.04415 | -0.1005 | -20.4213
-14 | -0.8882 | 0.03239 | -0.1193 | -27.422
-13.5 | -0.8437 | 0.02361 | -0.1377 | -35.7349
-13 | -0.8064 | 0.02003 | -0.1429 | -40.2596
-12.5 | -0.7693 | 0.01775 | -0.1438 | -43.3408
-11.5 | -0.6712 | 0.01529 | -0.1444 | -43.898
-11 | -0.6181 | 0.01433 | -0.1447 | -43.1333
-10.5 | -0.5641 | 0.01345 | -0.1449 | -41.9405
-10 | -0.5081 | 0.0127 | -0.1452 | -40.0079
-9.5 | -0.4517 | 0.01195 | -0.1456 | -37.7992
-9 | -0.3944 | 0.01146 | -0.1458 | -34.4154
-8.5 | -0.3365 | 0.01081 | -0.1463 | -31.1286
-8 | -0.2783 | 0.0103 | -0.1466 | -27.0194
-7.5 | -0.2196 | 0.00987 | -0.1469 | -22.2492
-7 | -0.1605 | 0.00949 | -0.1473 | -16.9125
-6.5 | -0.1015 | 0.00916 | -0.1476 | -11.0808
-6 | -0.0422 | 0.00883 | -0.148 | -4.7792
-5.5 | 0.0173 | 0.00853 | -0.1483 | 2.0281
-5 | 0.0767 | 0.0083 | -0.1486 | 9.241
-4.5 | 0.1362 | 0.0081 | -0.149 | 16.8148
-4 | 0.1958 | 0.0079 | -0.1493 | 24.7848
-3.5 | 0.2553 | 0.00774 | -0.1496 | 32.9845
-2.5 | 0.3741 | 0.00752 | -0.1501 | 49.7473
-2 | 0.4333 | 0.00745 | -0.1504 | 58.1611
-1.5 | 0.4923 | 0.00743 | -0.1505 | 66.2584
-1 | 0.5509 | 0.00744 | -0.1506 | 74.0457
-0.5 | 0.6099 | 0.00742 | -0.1508 | 82.1968
0 | 0.6685 | 0.00744 | -0.151 | 89.8522
0.5 | 0.7267 | 0.00751 | -0.151 | 96.7643
1 | 0.7846 | 0.00759 | -0.151 | 103.3729
1.5 | 0.8421 | 0.0077 | -0.151 | 109.3636
2 | 0.8993 | 0.00785 | -0.1508 | 114.5605
2.5 | 0.956 | 0.00801 | -0.1507 | 119.3508
3 | 1.0123 | 0.00819 | -0.1504 | 123.602
3.5 | 1.0681 | 0.0084 | -0.1501 | 127.1548
4 | 1.1233 | 0.00864 | -0.1497 | 130.0116
4.5 | 1.1778 | 0.0089 | -0.1492 | 132.3371
5 | 1.2314 | 0.0092 | -0.1485 | 133.8478
5.5 | 1.2834 | 0.00952 | -0.1477 | 134.8109
6 | 1.3259 | 0.00957 | -0.1446 | 138.5475
6.5 | 1.3763 | 0.0101 | -0.1435 | 136.2673
7 | 1.4237 | 0.01075 | -0.1419 | 132.4372
7.5 | 1.4694 | 0.01143 | -0.14 | 128.5564
8 | 1.5113 | 0.01222 | -0.1375 | 123.6743
8.5 | 1.5479 | 0.01305 | -0.1342 | 118.613
9 | 1.5771 | 0.01403 | -0.1296 | 112.4091
9.5 | 1.6042 | 0.01518 | -0.125 | 105.6785
10 | 1.6304 | 0.01647 | -0.1206 | 98.9921
10.5 | 1.6528 | 0.0181 | -0.1161 | 91.3149
11 | 1.675 | 0.01988 | -0.112 | 84.2555
11.5 | 1.6953 | 0.02192 | -0.108 | 77.3403
12 | 1.7136 | 0.02428 | -0.1043 | 70.5766
12.5 | 1.7296 | 0.02698 | -0.1008 | 64.1067
13 | 1.7445 | 0.02997 | -0.0977 | 58.2082
13.5 | 1.7574 | 0.03333 | -0.0949 | 52.7273
14 | 1.7686 | 0.03706 | -0.0924 | 47.7226
14.5 | 1.778 | 0.04124 | -0.0904 | 43.1135
15 | 1.7841 | 0.04603 | -0.0887 | 38.7595
15.5 | 1.7903 | 0.05109 | -0.0876 | 35.0421
16 | 1.795 | 0.05661 | -0.0869 | 31.7082
16.5 | 1.7937 | 0.06313 | -0.0867 | 28.4128
17 | 1.7954 | 0.06958 | -0.087 | 25.8034
17.5 | 1.7904 | 0.0772 | -0.0879 | 23.1917
18 | 1.7871 | 0.08485 | -0.0892 | 21.0619
18.5 | 1.7743 | 0.09418 | -0.0914 | 18.8395
19 | 1.7701 | 0.10238 | -0.0936 | 17.2895
19.5 | 1.7589 | 0.11184 | -0.0967 | 15.7269
20 | 1.7452 | 0.1219 | -0.1005 | 14.3167

## 45. Re 1M Mach 0.25 (1)
BIGFOIL.COM POLAR EXPORT
Joukowsky 15.00% thick 5.00% camber
Joukowsky 15.00% thick 5.00% camber |  |  |  | Cl Max: | 1.94 | at alpha= | 13.5 | deg
JavaFoil+Calcfoil stall+Eppler ext transition |  |  |  | L/D Max: | 127.283 | at alpha= | 4 | deg
Re: | 1000000 |  |  | Cd Min: | 0.00514 | at alpha= | -5.5 | deg
Mach: | 0.25 |  |  | Cl=0 at alpha= | -5.881 | deg
|  |  |  | @ Cl=0.1, Cd= | 0.0051483
|  |  |  | @ Cl=0.4, Cd= | 0.0053189
|  |  |  | @ Cl=0.6, Cd= | 0.00587
alpha (deg) | Cl | Cd | Cm | Cl/Cd
-20 | -0.663 | 0.18485 | -0.081 | -3.586
-19.5 | -0.689 | 0.17337 | -0.082 | -3.972
-19 | -0.711 | 0.16303 | -0.083 | -4.359
-18.5 | -0.729 | 0.15316 | -0.085 | -4.758
-18 | -0.743 | 0.14341 | -0.087 | -5.179
-17.5 | -0.753 | 0.1342 | -0.088 | -5.609
-17 | -0.758 | 0.12544 | -0.09 | -6.045
-16.5 | -0.759 | 0.11696 | -0.092 | -6.488
-16 | -0.754 | 0.10889 | -0.093 | -6.929
-15.5 | -0.746 | 0.10105 | -0.095 | -7.383
-15 | -0.734 | 0.09376 | -0.097 | -7.824
-14.5 | -0.718 | 0.0867 | -0.099 | -8.276
-14 | -0.698 | 0.07973 | -0.101 | -8.754
-13.5 | -0.675 | 0.07281 | -0.104 | -9.272
-13 | -0.649 | 0.06639 | -0.106 | -9.771
-12.5 | -0.619 | 0.05991 | -0.109 | -10.34
-12 | -0.587 | 0.05392 | -0.111 | -10.89
-11.5 | -0.551 | 0.0483 | -0.114 | -11.418
-11 | -0.513 | 0.04282 | -0.116 | -11.988
-10.5 | -0.473 | 0.0375 | -0.119 | -12.617
-10 | -0.431 | 0.03266 | -0.122 | -13.184
-9.5 | -0.386 | 0.02817 | -0.125 | -13.698
-9 | -0.339 | 0.02391 | -0.128 | -14.184
-8.5 | -0.29 | 0.02017 | -0.13 | -14.39
-8 | -0.24 | 0.01676 | -0.133 | -14.289
-7.5 | -0.187 | 0.01358 | -0.137 | -13.768
-7 | -0.133 | 0.01057 | -0.141 | -12.554
-6.5 | -0.077 | 0.00528 | -0.149 | -14.608
-6 | -0.015 | 0.00523 | -0.149 | -2.802
-5.5 | 0.048 | 0.00514 | -0.149 | 9.358
-5 | 0.111 | 0.00515 | -0.149 | 21.605
-4.5 | 0.174 | 0.00514 | -0.149 | 33.928
-4 | 0.238 | 0.00516 | -0.149 | 46.115
-3.5 | 0.301 | 0.0052 | -0.149 | 57.929
-3 | 0.365 | 0.00528 | -0.149 | 69.14
-2.5 | 0.428 | 0.00535 | -0.149 | 80.033
-2 | 0.492 | 0.00549 | -0.149 | 89.554
-1.5 | 0.555 | 0.00577 | -0.149 | 96.225
-1 | 0.618 | 0.00591 | -0.149 | 104.544
-0.5 | 0.681 | 0.00612 | -0.149 | 111.274
0 | 0.743 | 0.0063 | -0.149 | 118.028
0.5 | 0.806 | 0.00667 | -0.149 | 120.781
1 | 0.868 | 0.00803 | -0.149 | 108.15
1.5 | 0.93 | 0.0084 | -0.149 | 110.763
2 | 0.992 | 0.0089 | -0.149 | 111.472
2.5 | 1.054 | 0.0094 | -0.149 | 112.171
3 | 1.116 | 0.00989 | -0.149 | 112.818
3.5 | 1.174 | 0.00987 | -0.149 | 118.909
4 | 1.233 | 0.00969 | -0.149 | 127.283
4.5 | 1.291 | 0.01079 | -0.148 | 119.696
5 | 1.349 | 0.01131 | -0.148 | 119.209
5.5 | 1.405 | 0.01189 | -0.148 | 118.17
6 | 1.46 | 0.01251 | -0.148 | 116.67
6.5 | 1.513 | 0.01278 | -0.147 | 118.371
7 | 1.565 | 0.01367 | -0.147 | 114.481
7.5 | 1.614 | 0.01468 | -0.146 | 109.932
8 | 1.661 | 0.01584 | -0.146 | 104.85
8.5 | 1.705 | 0.01719 | -0.145 | 99.19
9 | 1.746 | 0.01897 | -0.145 | 92.06
9.5 | 1.783 | 0.02107 | -0.144 | 84.621
10 | 1.817 | 0.02327 | -0.143 | 78.097
10.5 | 1.848 | 0.02545 | -0.143 | 72.599
11 | 1.874 | 0.02762 | -0.142 | 67.874
11.5 | 1.898 | 0.02981 | -0.141 | 63.652
12 | 1.916 | 0.03209 | -0.14 | 59.715
12.5 | 1.929 | 0.03455 | -0.14 | 55.848
13 | 1.937 | 0.03721 | -0.139 | 52.057
13.5 | 1.94 | 0.0402 | -0.138 | 48.26
14 | 1.937 | 0.04339 | -0.137 | 44.646
14.5 | 1.927 | 0.04686 | -0.136 | 41.109
15 | 1.909 | 0.05084 | -0.135 | 37.555
15.5 | 1.886 | 0.05531 | -0.134 | 34.106
16 | 1.857 | 0.06018 | -0.133 | 30.853
16.5 | 1.821 | 0.06587 | -0.131 | 27.645
17 | 1.778 | 0.07234 | -0.13 | 24.575
17.5 | 1.727 | 0.07961 | -0.128 | 21.691
18 | 1.669 | 0.08802 | -0.126 | 18.967
18.5 | 1.606 | 0.0976 | -0.124 | 16.458

## 46. Re 1M Mach 0.25 (2)
BIGFOIL.COM POLAR EXPORT
Joukowsky 15.00% thick 5.00% camber
Joukowsky 15.00% thick 5.00% camber |  |  |  | Cl Max: | 1.7578 | at alpha= | 15.5 | deg
XFOIL ncrit=9 |  |  |  | L/D Max: | 133.859 | at alpha= | 6 | deg
Re: | 1000000 |  |  | Cd Min: | 0.21215 | at alpha= | -20 | deg
Mach: | 0.25 |  |  | Cl=0 at alpha= | -5.5976 | deg
|  |  |  | @ Cl=0.1, Cd= | 0.0084049
|  |  |  | @ Cl=0.4, Cd= | 0.007691
|  |  |  | @ Cl=0.6, Cd= | 0.0075708
alpha (deg) | Cl | Cd | Cm | Cl/Cd
-20 | -0.4631 | 0.21215 | -0.0164 | -2.1829
-19.5 | -0.4422 | 0.20788 | -0.0187 | -2.1272
-19 | -0.4217 | 0.20348 | -0.0214 | -2.0724
-17.5 | -0.3819 | 0.18186 | -0.0316 | -2.1
-17 | -0.3721 | 0.17389 | -0.0349 | -2.1399
-16.5 | -0.5498 | 0.12391 | -0.0572 | -4.4371
-16 | -0.6298 | 0.10273 | -0.0698 | -6.1306
-15.5 | -0.6648 | 0.09023 | -0.0772 | -7.3678
-15 | -0.6903 | 0.07988 | -0.0833 | -8.6417
-14.5 | -0.708 | 0.07153 | -0.0878 | -9.8979
-14 | -0.7342 | 0.06301 | -0.0919 | -11.6521
-13.5 | -0.7468 | 0.05277 | -0.1022 | -14.152
-13 | -0.742 | 0.04098 | -0.1196 | -18.1064
-12.5 | -0.7208 | 0.03057 | -0.1371 | -23.5787
-12 | -0.7362 | 0.02139 | -0.1473 | -34.418
-11.5 | -0.697 | 0.01856 | -0.1495 | -37.5539
-11 | -0.6466 | 0.01693 | -0.15 | -38.1926
-10.5 | -0.5943 | 0.01525 | -0.1506 | -38.9705
-10 | -0.5369 | 0.01427 | -0.1507 | -37.6244
-9.5 | -0.4787 | 0.01314 | -0.1511 | -36.4307
-9 | -0.4191 | 0.01227 | -0.1513 | -34.1565
-8.5 | -0.3584 | 0.01167 | -0.1513 | -30.7112
-8 | -0.2972 | 0.01094 | -0.1517 | -27.1664
-7.5 | -0.2358 | 0.01038 | -0.1518 | -22.7168
-7 | -0.174 | 0.00989 | -0.1521 | -17.5935
-6.5 | -0.1119 | 0.00946 | -0.1523 | -11.8288
-6 | -0.0499 | 0.00911 | -0.1525 | -5.4775
-5.5 | 0.0121 | 0.00879 | -0.1527 | 1.3766
-5 | 0.0744 | 0.0085 | -0.153 | 8.7529
-4.5 | 0.1363 | 0.00827 | -0.1532 | 16.4813
-4 | 0.1981 | 0.00808 | -0.1534 | 24.5173
-3.5 | 0.2602 | 0.0079 | -0.1537 | 32.9367
-3 | 0.322 | 0.00778 | -0.1539 | 41.3882
-2.5 | 0.3834 | 0.00771 | -0.1541 | 49.7276
-2 | 0.4447 | 0.00764 | -0.1542 | 58.2068
-1.5 | 0.5062 | 0.00757 | -0.1545 | 66.8692
-1 | 0.5673 | 0.00756 | -0.1546 | 75.0397
-0.5 | 0.628 | 0.00758 | -0.1546 | 82.8496
0 | 0.6884 | 0.00764 | -0.1546 | 90.1047
0.5 | 0.7484 | 0.00772 | -0.1546 | 96.943
1 | 0.8084 | 0.00781 | -0.1545 | 103.5083
1.5 | 0.8681 | 0.00792 | -0.1544 | 109.6086
2 | 0.9273 | 0.00807 | -0.1542 | 114.9071
2.5 | 0.986 | 0.00825 | -0.1539 | 119.5152
3 | 1.0441 | 0.00847 | -0.1535 | 123.2704
3.5 | 1.1014 | 0.00871 | -0.1529 | 126.4524
4 | 1.1579 | 0.00901 | -0.1522 | 128.5128
4.5 | 1.2136 | 0.00933 | -0.1514 | 130.075
5 | 1.2687 | 0.00966 | -0.1504 | 131.3354
5.5 | 1.322 | 0.01003 | -0.1491 | 131.8046
6 | 1.3667 | 0.01021 | -0.146 | 133.859
6.5 | 1.414 | 0.01073 | -0.1436 | 131.7801
7 | 1.4604 | 0.01145 | -0.1412 | 127.5459
7.5 | 1.5012 | 0.01227 | -0.1378 | 122.3472
8 | 1.5347 | 0.01316 | -0.1331 | 116.6185
8.5 | 1.5642 | 0.0143 | -0.1282 | 109.3846
9 | 1.5932 | 0.01558 | -0.1235 | 102.2593
10 | 1.6422 | 0.01901 | -0.1142 | 86.3861
10.5 | 1.6625 | 0.02122 | -0.1097 | 78.3459
11 | 1.6808 | 0.02378 | -0.1055 | 70.6812
11.5 | 1.6984 | 0.02659 | -0.1017 | 63.8736
12 | 1.7132 | 0.02985 | -0.0982 | 57.3936
12.5 | 1.7259 | 0.03352 | -0.0951 | 51.4887
13 | 1.7362 | 0.03769 | -0.0924 | 46.0653
13.5 | 1.7453 | 0.04228 | -0.0902 | 41.2796
14 | 1.7514 | 0.04747 | -0.0885 | 36.8949
14.5 | 1.7545 | 0.05332 | -0.0874 | 32.9051
15 | 1.7569 | 0.05956 | -0.0868 | 29.498
15.5 | 1.7578 | 0.06632 | -0.0867 | 26.5048
16 | 1.753 | 0.07413 | -0.0873 | 23.6476
16.5 | 1.7493 | 0.08209 | -0.0884 | 21.3095
17 | 1.7397 | 0.0912 | -0.0904 | 19.0757
17.5 | 1.7326 | 0.10016 | -0.0926 | 17.2983
18 | 1.7173 | 0.11063 | -0.0961 | 15.5229
18.5 | 1.7105 | 0.11988 | -0.0993 | 14.2684
19 | 1.6959 | 0.13056 | -0.1039 | 12.9894
19.5 | 1.6855 | 0.14057 | -0.1085 | 11.9905
20 | 1.6776 | 0.15023 | -0.1134 | 11.1669

## 47. Re 1M Mach 0.50 (1)
BIGFOIL.COM POLAR EXPORT
Joukowsky 15.00% thick 5.00% camber
Joukowsky 15.00% thick 5.00% camber |  |  |  | Cl Max: | 1.808 | at alpha= | 9 | deg
JavaFoil+Calcfoil stall+Eppler ext transition |  |  |  | L/D Max: | 123.214 | at alpha= | 0 | deg
Re: | 1000000 |  |  | Cd Min: | 0.00537 | at alpha= | -4 | deg
Mach: | 0.5 |  |  | Cl=0 at alpha= | -5.8846 | deg
|  |  |  | @ Cl=0.1, Cd= | 0.0072976
|  |  |  | @ Cl=0.4, Cd= | 0.0054531
|  |  |  | @ Cl=0.6, Cd= | 0.0058078
alpha (deg) | Cl | Cd | Cm | Cl/Cd
-20 | -0.818 | 0.20601 | -0.095 | -3.971
-19.5 | -0.789 | 0.20018 | -0.095 | -3.943
-19 | -0.761 | 0.1956 | -0.095 | -3.889
-18.5 | -0.73 | 0.18631 | -0.093 | -3.92
-18 | -0.702 | 0.18258 | -0.093 | -3.842
-17.5 | -0.673 | 0.17479 | -0.093 | -3.849
-17 | -0.643 | 0.17261 | -0.091 | -3.723
-16.5 | -0.614 | 0.16656 | -0.091 | -3.686
-16 | -0.584 | 0.15877 | -0.089 | -3.68
-15.5 | -0.555 | 0.15296 | -0.089 | -3.63
-15 | -0.526 | 0.14882 | -0.089 | -3.538
-14.5 | -0.497 | 0.14431 | -0.086 | -3.442
-14 | -0.468 | 0.14061 | -0.086 | -3.327
-13.5 | -0.438 | 0.13253 | -0.084 | -3.308
-13 | -0.41 | 0.13121 | -0.084 | -3.122
-12.5 | -0.38 | 0.12011 | -0.081 | -3.166
-12 | -0.351 | 0.1126 | -0.078 | -3.117
-11.5 | -0.322 | 0.10917 | -0.078 | -2.952
-11 | -0.293 | 0.10062 | -0.075 | -2.915
-10.5 | -0.266 | 0.08169 | -0.085 | -3.252
-10 | -0.377 | 0.06345 | -0.107 | -5.941
-9.5 | -0.364 | 0.05305 | -0.116 | -6.856
-9 | -0.333 | 0.04457 | -0.123 | -7.462
-8.5 | -0.291 | 0.03734 | -0.128 | -7.803
-8 | -0.244 | 0.03129 | -0.133 | -7.798
-7.5 | -0.192 | 0.02605 | -0.138 | -7.37
-7 | -0.136 | 0.02153 | -0.142 | -6.328
-6.5 | -0.077 | 0.01768 | -0.146 | -4.361
-6 | -0.015 | 0.01425 | -0.151 | -1.051
-5.5 | 0.05 | 0.01123 | -0.155 | 4.483
-5 | 0.124 | 0.00541 | -0.166 | 22.848
-4.5 | 0.194 | 0.00539 | -0.166 | 36.067
-4 | 0.265 | 0.00537 | -0.167 | 49.419
-3.5 | 0.336 | 0.00539 | -0.167 | 62.351
-3 | 0.407 | 0.00546 | -0.167 | 74.677
-2.5 | 0.479 | 0.00555 | -0.167 | 86.241
-2 | 0.549 | 0.0057 | -0.167 | 96.43
-1.5 | 0.62 | 0.00585 | -0.167 | 105.951
-1 | 0.69 | 0.00609 | -0.167 | 113.357
-0.5 | 0.76 | 0.00648 | -0.167 | 117.258
0 | 0.83 | 0.00673 | -0.167 | 123.214
0.5 | 0.899 | 0.00857 | -0.167 | 104.928
1 | 0.969 | 0.00912 | -0.167 | 106.282
1.5 | 1.035 | 0.00934 | -0.166 | 110.78
2 | 1.102 | 0.00998 | -0.166 | 110.387
2.5 | 1.168 | 0.01049 | -0.166 | 111.366
3 | 1.234 | 0.01111 | -0.166 | 111.051
3.5 | 1.298 | 0.01171 | -0.165 | 110.883
4 | 1.362 | 0.01241 | -0.165 | 109.747
4.5 | 1.424 | 0.01324 | -0.165 | 107.564
5 | 1.484 | 0.01414 | -0.164 | 104.935
5.5 | 1.542 | 0.01519 | -0.164 | 101.498
6 | 1.597 | 0.01641 | -0.163 | 97.354
6.5 | 1.649 | 0.01782 | -0.163 | 92.556
7 | 1.696 | 0.01912 | -0.162 | 88.689
7.5 | 1.738 | 0.02132 | -0.161 | 81.519
8 | 1.771 | 0.02436 | -0.16 | 72.711
8.5 | 1.795 | 0.02808 | -0.159 | 63.91
9 | 1.808 | 0.03205 | -0.158 | 56.415
9.5 | 1.805 | 0.03624 | -0.156 | 49.794
10 | 1.777 | 0.04105 | -0.155 | 43.293
10.5 | 1.707 | 0.04709 | -0.153 | 36.246
11 | 1.514 | 0.05652 | -0.15 | 26.79
11.5 | 0.955 | 0.09959 | -0.07 | 9.593
12 | 0.983 | 0.11592 | -0.076 | 8.48
12.5 | 1.01 | 0.12381 | -0.079 | 8.157
13 | 1.037 | 0.13178 | -0.082 | 7.87
13.5 | 1.064 | 0.14194 | -0.085 | 7.499
14 | 1.092 | 0.14675 | -0.087 | 7.439

## 48. Re 1M Mach 0.50 (2)
BIGFOIL.COM POLAR EXPORT
Joukowsky 15.00% thick 5.00% camber
Joukowsky 15.00% thick 5.00% camber |  |  |  | Cl Max: | 1.6672 | at alpha= | 11 | deg
XFOIL ncrit=9 |  |  |  | L/D Max: | 119.545 | at alpha= | 3.5 | deg
Re: | 1000000 |  |  | Cd Min: | 0.23462 | at alpha= | -20 | deg
Mach: | 0.5 |  |  | Cl=0 at alpha= | -5.3799 | deg
|  |  |  | @ Cl=0.1, Cd= | 0.0095245
|  |  |  | @ Cl=0.4, Cd= | 0.0084834
|  |  |  | @ Cl=0.6, Cd= | 0.0082949
alpha (deg) | Cl | Cd | Cm | Cl/Cd
-20 | -0.4666 | 0.23462 | -0.0162 | -1.9887
-19.5 | -0.4508 | 0.22523 | -0.0215 | -2.0015
-19 | -0.426 | 0.21971 | -0.0243 | -1.9389
-18.5 | -0.4029 | 0.21381 | -0.0277 | -1.8844
-18 | -0.3895 | 0.20385 | -0.033 | -1.9107
-17.5 | -0.372 | 0.19605 | -0.0367 | -1.8975
-17 | -0.3494 | 0.19018 | -0.0391 | -1.8372
-16.5 | -0.3312 | 0.1833 | -0.042 | -1.8069
-16 | -0.3151 | 0.17597 | -0.0451 | -1.7906
-15.5 | -0.3039 | 0.1674 | -0.0485 | -1.8154
-15 | -0.2896 | 0.16056 | -0.0511 | -1.8037
-14.5 | -0.2762 | 0.15429 | -0.0529 | -1.7901
-14 | -0.2569 | 0.14516 | -0.0587 | -1.7698
-13.5 | -0.2362 | 0.13424 | -0.0677 | -1.7595
-13 | -0.2026 | 0.12549 | -0.0766 | -1.6145
-12.5 | -0.1934 | 0.11173 | -0.0887 | -1.731
-11 | -0.2497 | 0.06743 | -0.1315 | -3.7031
-10.5 | -0.2751 | 0.05827 | -0.1376 | -4.7211
-10 | -0.3128 | 0.04906 | -0.1434 | -6.3759
-9.5 | -0.3516 | 0.04074 | -0.1479 | -8.6303
-9 | -0.3954 | 0.03327 | -0.1502 | -11.8846
-8.5 | -0.4219 | 0.02431 | -0.1592 | -17.355
-8 | -0.3809 | 0.01739 | -0.1702 | -21.9034
-7.5 | -0.3155 | 0.0146 | -0.1723 | -21.6096
-7 | -0.2431 | 0.01298 | -0.1727 | -18.7288
-6.5 | -0.1682 | 0.01184 | -0.1726 | -14.2061
-6 | -0.0929 | 0.01098 | -0.1724 | -8.4608
-5.5 | -0.0179 | 0.0103 | -0.1722 | -1.7379
-4.5 | 0.1311 | 0.00932 | -0.1719 | 14.0665
-4 | 0.2049 | 0.00898 | -0.1717 | 22.8174
-3.5 | 0.278 | 0.00874 | -0.1716 | 31.8078
-3 | 0.3502 | 0.00858 | -0.1714 | 40.8159
-2.5 | 0.4224 | 0.00844 | -0.1713 | 50.0474
-2 | 0.4942 | 0.00833 | -0.1713 | 59.3277
-1.5 | 0.5652 | 0.00829 | -0.1711 | 68.1785
-1 | 0.6356 | 0.0083 | -0.1709 | 76.5783
-0.5 | 0.7054 | 0.00836 | -0.1706 | 84.378
0 | 0.7746 | 0.00845 | -0.1702 | 91.6686
0.5 | 0.8431 | 0.00859 | -0.1696 | 98.149
1 | 0.9108 | 0.00878 | -0.1688 | 103.7358
2 | 1.044 | 0.00925 | -0.1668 | 112.8649
2.5 | 1.109 | 0.00955 | -0.1653 | 116.1257
3 | 1.1724 | 0.00991 | -0.1635 | 118.3047
3.5 | 1.2337 | 0.01032 | -0.1613 | 119.5446
4 | 1.2918 | 0.01081 | -0.1584 | 119.5005
4.5 | 1.3421 | 0.01138 | -0.1541 | 117.935
5 | 1.3868 | 0.01212 | -0.1489 | 114.4224
5.5 | 1.429 | 0.01307 | -0.1437 | 109.3344
6 | 1.4714 | 0.01414 | -0.1387 | 104.0594
6.5 | 1.5021 | 0.01509 | -0.1319 | 99.5427
7 | 1.5348 | 0.01705 | -0.1265 | 90.0176
7.5 | 1.5676 | 0.01924 | -0.1214 | 81.4761
8 | 1.5928 | 0.02208 | -0.1163 | 72.1377
8.5 | 1.6164 | 0.02531 | -0.1115 | 63.8641
9 | 1.6342 | 0.02919 | -0.107 | 55.9849
9.5 | 1.6467 | 0.03379 | -0.1029 | 48.7334
10 | 1.6586 | 0.03885 | -0.0996 | 42.6924
10.5 | 1.6651 | 0.04472 | -0.0968 | 37.2339
11 | 1.6672 | 0.05139 | -0.0948 | 32.4421
11.5 | 1.6666 | 0.05875 | -0.0937 | 28.3677
12 | 1.6636 | 0.06679 | -0.0933 | 24.9079
12.5 | 1.6583 | 0.07549 | -0.0937 | 21.9671
13 | 1.6512 | 0.08481 | -0.0948 | 19.4694
13.5 | 1.6417 | 0.0948 | -0.0969 | 17.3175
14 | 1.6288 | 0.10556 | -0.0999 | 15.4301
14.5 | 1.6194 | 0.11618 | -0.1035 | 13.9387
15 | 1.6101 | 0.12704 | -0.1077 | 12.674
15.5 | 1.5989 | 0.1384 | -0.1129 | 11.5527
16 | 1.594 | 0.14908 | -0.1181 | 10.6922

## 49. Re 2M Mach 0.00 (1)
BIGFOIL.COM POLAR EXPORT
Joukowsky 15.00% thick 5.00% camber
Joukowsky 15.00% thick 5.00% camber |  |  |  | Cl Max: | 2.014 | at alpha= | 15.5 | deg
JavaFoil+Calcfoil stall+Eppler ext transition |  |  |  | L/D Max: | 140.113 | at alpha= | 5.5 | deg
Re: | 2000000 |  |  | Cd Min: | 0.00456 | at alpha= | -6 | deg
Mach: | 0 |  |  | Cl=0 at alpha= | -5.8853 | deg
|  |  |  | @ Cl=0.1, Cd= | 0.0045826
|  |  |  | @ Cl=0.4, Cd= | 0.0048007
|  |  |  | @ Cl=0.6, Cd= | 0.0053262
alpha (deg) | Cl | Cd | Cm | Cl/Cd
-20 | -0.922 | 0.13887 | -0.092 | -6.643
-19.5 | -0.92 | 0.13134 | -0.094 | -7.001
-19 | -0.915 | 0.12395 | -0.095 | -7.379
-18.5 | -0.908 | 0.1168 | -0.096 | -7.771
-18 | -0.899 | 0.10944 | -0.097 | -8.21
-17.5 | -0.887 | 0.10269 | -0.098 | -8.637
-17 | -0.873 | 0.09571 | -0.1 | -9.124
-16.5 | -0.857 | 0.08899 | -0.101 | -9.626
-16 | -0.837 | 0.08277 | -0.103 | -10.113
-15.5 | -0.815 | 0.0765 | -0.104 | -10.657
-15 | -0.791 | 0.07057 | -0.106 | -11.212
-14.5 | -0.765 | 0.06459 | -0.108 | -11.847
-14 | -0.737 | 0.05861 | -0.11 | -12.577
-13.5 | -0.707 | 0.05311 | -0.111 | -13.306
-13 | -0.674 | 0.0477 | -0.113 | -14.136
-12.5 | -0.64 | 0.04284 | -0.115 | -14.927
-12 | -0.603 | 0.03779 | -0.118 | -15.963
-11.5 | -0.565 | 0.03309 | -0.12 | -17.064
-11 | -0.524 | 0.02872 | -0.122 | -18.244
-10.5 | -0.482 | 0.02464 | -0.124 | -19.549
-10 | -0.438 | 0.02084 | -0.127 | -21.003
-9.5 | -0.392 | 0.01735 | -0.129 | -22.602
-9 | -0.345 | 0.01409 | -0.132 | -24.488
-8.5 | -0.296 | 0.01121 | -0.135 | -26.449
-8 | -0.254 | 0.00478 | -0.143 | -53.028
-7.5 | -0.195 | 0.00475 | -0.144 | -41.021
-7 | -0.135 | 0.00465 | -0.144 | -29.008
-6.5 | -0.075 | 0.00459 | -0.144 | -16.287
-6 | -0.014 | 0.00456 | -0.144 | -3.115
-5.5 | 0.047 | 0.0046 | -0.144 | 10.143
-5 | 0.108 | 0.00458 | -0.144 | 23.524
-4.5 | 0.169 | 0.00459 | -0.144 | 36.835
-4 | 0.23 | 0.00461 | -0.144 | 49.942
-3.5 | 0.292 | 0.00467 | -0.144 | 62.528
-3 | 0.353 | 0.00474 | -0.144 | 74.513
-2.5 | 0.415 | 0.00482 | -0.144 | 86.049
-2 | 0.476 | 0.00504 | -0.144 | 94.572
-1.5 | 0.537 | 0.00515 | -0.145 | 104.299
-1 | 0.598 | 0.00532 | -0.145 | 112.415
-0.5 | 0.659 | 0.00551 | -0.145 | 119.542
0 | 0.72 | 0.00568 | -0.145 | 126.854
0.5 | 0.781 | 0.00602 | -0.145 | 129.587
1 | 0.841 | 0.00616 | -0.145 | 136.565
1.5 | 0.901 | 0.00652 | -0.145 | 138.323
2 | 0.961 | 0.00786 | -0.145 | 122.356
2.5 | 1.021 | 0.00822 | -0.145 | 124.262
3 | 1.081 | 0.00866 | -0.145 | 124.807
3.5 | 1.14 | 0.00918 | -0.145 | 124.171
4 | 1.199 | 0.00975 | -0.145 | 123.024
4.5 | 1.258 | 0.01042 | -0.144 | 120.676
5 | 1.313 | 0.00962 | -0.144 | 136.432
5.5 | 1.368 | 0.00976 | -0.144 | 140.113
6 | 1.423 | 0.01098 | -0.144 | 129.537
6.5 | 1.476 | 0.01157 | -0.143 | 127.556
7 | 1.527 | 0.01221 | -0.143 | 125.144
7.5 | 1.577 | 0.01248 | -0.143 | 126.436
8 | 1.626 | 0.01338 | -0.142 | 121.5
8.5 | 1.672 | 0.01439 | -0.142 | 116.141
9 | 1.715 | 0.01551 | -0.141 | 110.633
9.5 | 1.757 | 0.01674 | -0.141 | 104.961
10 | 1.796 | 0.01804 | -0.14 | 99.515
10.5 | 1.832 | 0.01939 | -0.14 | 94.501
11 | 1.865 | 0.02086 | -0.139 | 89.42
11.5 | 1.896 | 0.02243 | -0.139 | 84.514
12 | 1.923 | 0.02404 | -0.138 | 79.991
12.5 | 1.947 | 0.02571 | -0.137 | 75.705
13 | 1.967 | 0.02744 | -0.137 | 71.686
13.5 | 1.984 | 0.02929 | -0.136 | 67.738
14 | 1.998 | 0.03128 | -0.136 | 63.875
14.5 | 2.007 | 0.03339 | -0.135 | 60.104
15 | 2.012 | 0.03575 | -0.134 | 56.286
15.5 | 2.014 | 0.03824 | -0.133 | 52.66
16 | 2.012 | 0.041 | -0.133 | 49.058
16.5 | 2.006 | 0.04396 | -0.132 | 45.633
17 | 1.996 | 0.04723 | -0.131 | 42.269
17.5 | 1.982 | 0.0507 | -0.13 | 39.086
18 | 1.964 | 0.05455 | -0.129 | 36.007
18.5 | 1.943 | 0.05864 | -0.128 | 33.138
19 | 1.919 | 0.06333 | -0.127 | 30.306
19.5 | 1.893 | 0.0683 | -0.126 | 27.713
20 | 1.864 | 0.07373 | -0.125 | 25.278

## 50. Re 2M Mach 0.00 (2)
BIGFOIL.COM POLAR EXPORT
Joukowsky 15.00% thick 5.00% camber
Joukowsky 15.00% thick 5.00% camber |  |  |  | Cl Max: | 1.9044 | at alpha= | 18 | deg
XFOIL ncrit=9 |  |  |  | L/D Max: | 151.026 | at alpha= | 5 | deg
Re: | 2000000 |  |  | Cd Min: | 0.1366 | at alpha= | -20 | deg
Mach: | 0 |  |  | Cl=0 at alpha= | -5.6728 | deg
|  |  |  | @ Cl=0.1, Cd= | 0.0069128
|  |  |  | @ Cl=0.4, Cd= | 0.0064067
|  |  |  | @ Cl=0.6, Cd= | 0.0063533
alpha (deg) | Cl | Cd | Cm | Cl/Cd
-20 | -0.7582 | 0.1366 | -0.0451 | -5.5505
-19.5 | -0.7709 | 0.12685 | -0.0508 | -6.0773
-19 | -0.7853 | 0.11701 | -0.0565 | -6.7114
-18.5 | -0.8032 | 0.10686 | -0.0625 | -7.5164
-18 | -0.8235 | 0.09656 | -0.0686 | -8.5284
-17.5 | -0.8692 | 0.08278 | -0.0774 | -10.5001
-17 | -0.9384 | 0.06644 | -0.0884 | -14.124
-16.5 | -1.0272 | 0.04923 | -0.1003 | -20.8653
-16 | -1.1098 | 0.03316 | -0.1127 | -33.468
-15.5 | -1.0698 | 0.02129 | -0.138 | -50.2489
-15 | -1.0259 | 0.01864 | -0.1422 | -55.0376
-14.5 | -0.9851 | 0.01726 | -0.1422 | -57.0742
-14 | -0.941 | 0.0159 | -0.1423 | -59.1824
-13.5 | -0.8928 | 0.01479 | -0.1424 | -60.3651
-13 | -0.8412 | 0.01398 | -0.1426 | -60.1717
-12.5 | -0.7882 | 0.0131 | -0.1429 | -60.1679
-12 | -0.7343 | 0.01234 | -0.1432 | -59.5057
-11.5 | -0.6787 | 0.0118 | -0.1434 | -57.5169
-11 | -0.6228 | 0.01106 | -0.1439 | -56.311
-10.5 | -0.5659 | 0.01061 | -0.1442 | -53.3365
-10 | -0.5087 | 0.01002 | -0.1446 | -50.7685
-9.5 | -0.4508 | 0.00961 | -0.145 | -46.9095
-8.5 | -0.3342 | 0.00878 | -0.1458 | -38.0638
-8 | -0.2755 | 0.00845 | -0.1462 | -32.6036
-7.5 | -0.2167 | 0.00816 | -0.1466 | -26.5564
-7 | -0.1574 | 0.00784 | -0.147 | -20.0765
-6.5 | -0.0982 | 0.00759 | -0.1474 | -12.9381
-6 | -0.039 | 0.00736 | -0.1478 | -5.2989
-5.5 | 0.0206 | 0.00714 | -0.1482 | 2.8852
-5 | 0.08 | 0.00696 | -0.1486 | 11.4943
-4.5 | 0.1393 | 0.00682 | -0.1489 | 20.4252
-4 | 0.199 | 0.00667 | -0.1493 | 29.8351
-3.5 | 0.2585 | 0.00656 | -0.1497 | 39.4055
-3 | 0.3178 | 0.00648 | -0.15 | 49.0432
-2.5 | 0.377 | 0.00643 | -0.1503 | 58.6314
-2 | 0.4363 | 0.00637 | -0.1506 | 68.4929
-1.5 | 0.4955 | 0.00634 | -0.1509 | 78.1546
-1 | 0.5544 | 0.00633 | -0.1512 | 87.5829
-0.5 | 0.6131 | 0.00636 | -0.1514 | 96.3994
0 | 0.6715 | 0.00641 | -0.1515 | 104.7582
0.5 | 0.7299 | 0.00647 | -0.1517 | 112.813
1 | 0.788 | 0.00656 | -0.1518 | 120.122
1.5 | 0.8458 | 0.00665 | -0.1519 | 127.188
2 | 0.9032 | 0.00678 | -0.1519 | 133.2153
3 | 1.0167 | 0.00713 | -0.1518 | 142.5947
3.5 | 1.0725 | 0.00736 | -0.1516 | 145.7201
4 | 1.1279 | 0.00761 | -0.1513 | 148.2129
4.5 | 1.1829 | 0.00787 | -0.151 | 150.305
5 | 1.2369 | 0.00819 | -0.1506 | 151.0256
5.5 | 1.2895 | 0.00858 | -0.1499 | 150.2914
6 | 1.3418 | 0.00895 | -0.1492 | 149.9218
6.5 | 1.3922 | 0.00939 | -0.1483 | 148.2641
7 | 1.4356 | 0.00954 | -0.1458 | 150.4822
7.5 | 1.4825 | 0.01021 | -0.1442 | 145.2008
8 | 1.5278 | 0.0109 | -0.1424 | 140.1651
8.5 | 1.5692 | 0.01172 | -0.14 | 133.8908
9 | 1.6084 | 0.01251 | -0.1372 | 128.5691
9.5 | 1.6373 | 0.01338 | -0.1325 | 122.3692
10 | 1.6628 | 0.01444 | -0.1276 | 115.1524
10.5 | 1.6892 | 0.01558 | -0.1232 | 108.4211
11 | 1.7145 | 0.01689 | -0.1189 | 101.5098
11.5 | 1.7383 | 0.01841 | -0.1148 | 94.4215
12 | 1.7605 | 0.02015 | -0.1109 | 87.3697
12.5 | 1.7818 | 0.02209 | -0.1073 | 80.6609
13 | 1.8015 | 0.0243 | -0.1038 | 74.1358
13.5 | 1.819 | 0.02682 | -0.1006 | 67.8225
14 | 1.8347 | 0.02965 | -0.0976 | 61.8786
14.5 | 1.8507 | 0.03266 | -0.095 | 56.6656
15 | 1.864 | 0.03609 | -0.0927 | 51.6487
15.5 | 1.8748 | 0.04 | -0.0907 | 46.87
16 | 1.8858 | 0.0441 | -0.0891 | 42.7619
16.5 | 1.893 | 0.04885 | -0.0879 | 38.7513
17 | 1.8986 | 0.054 | -0.0871 | 35.1593
17.5 | 1.9029 | 0.05959 | -0.0867 | 31.9332
18 | 1.9044 | 0.06576 | -0.0867 | 28.9599
18.5 | 1.9026 | 0.07262 | -0.0872 | 26.1994
19 | 1.9011 | 0.07967 | -0.0882 | 23.8622
19.5 | 1.8946 | 0.08765 | -0.0898 | 21.6155
20 | 1.8862 | 0.09614 | -0.0919 | 19.6193

## 51. Re 2M Mach 0.10 (1)
BIGFOIL.COM POLAR EXPORT
Joukowsky 15.00% thick 5.00% camber
Joukowsky 15.00% thick 5.00% camber |  |  |  | Cl Max: | 2.004 | at alpha= | 15 | deg
JavaFoil+Calcfoil stall+Eppler ext transition |  |  |  | L/D Max: | 138.638 | at alpha= | 1.5 | deg
Re: | 2000000 |  |  | Cd Min: | 0.00457 | at alpha= | -6 | deg
Mach: | 0.1 |  |  | Cl=0 at alpha= | -5.8853 | deg
|  |  |  | @ Cl=0.1, Cd= | 0.0045926
|  |  |  | @ Cl=0.4, Cd= | 0.0047981
|  |  |  | @ Cl=0.6, Cd= | 0.0053272
alpha (deg) | Cl | Cd | Cm | Cl/Cd
-20 | -0.896 | 0.14254 | -0.092 | -6.286
-19.5 | -0.896 | 0.13474 | -0.093 | -6.649
-19 | -0.894 | 0.12723 | -0.094 | -7.024
-18.5 | -0.889 | 0.11981 | -0.095 | -7.421
-18 | -0.882 | 0.11235 | -0.096 | -7.855
-17.5 | -0.873 | 0.105 | -0.098 | -8.318
-17 | -0.861 | 0.09822 | -0.099 | -8.771
-16.5 | -0.847 | 0.09143 | -0.101 | -9.261
-16 | -0.829 | 0.08502 | -0.102 | -9.746
-15.5 | -0.808 | 0.07854 | -0.104 | -10.294
-15 | -0.786 | 0.07229 | -0.106 | -10.871
-14.5 | -0.761 | 0.06616 | -0.107 | -11.503
-14 | -0.734 | 0.06031 | -0.109 | -12.167
-13.5 | -0.704 | 0.05471 | -0.111 | -12.871
-13 | -0.672 | 0.04914 | -0.113 | -13.684
-12.5 | -0.639 | 0.04398 | -0.115 | -14.517
-12 | -0.602 | 0.039 | -0.117 | -15.448
-11.5 | -0.564 | 0.03418 | -0.12 | -16.507
-11 | -0.524 | 0.02974 | -0.122 | -17.617
-10.5 | -0.482 | 0.02541 | -0.124 | -18.968
-10 | -0.438 | 0.02153 | -0.127 | -20.345
-9.5 | -0.392 | 0.01807 | -0.129 | -21.71
-9 | -0.345 | 0.01473 | -0.132 | -23.439
-8.5 | -0.296 | 0.01179 | -0.135 | -25.143
-8 | -0.248 | 0.00913 | -0.14 | -27.158
-7.5 | -0.196 | 0.00476 | -0.144 | -41.097
-7 | -0.136 | 0.00471 | -0.144 | -28.798
-6.5 | -0.075 | 0.0046 | -0.145 | -16.327
-6 | -0.014 | 0.00457 | -0.145 | -3.124
-5.5 | 0.047 | 0.00461 | -0.145 | 10.174
-5 | 0.108 | 0.00459 | -0.145 | 23.603
-4.5 | 0.17 | 0.0046 | -0.145 | 36.962
-4 | 0.232 | 0.00462 | -0.145 | 50.145
-3.5 | 0.293 | 0.00467 | -0.145 | 62.786
-3 | 0.355 | 0.00474 | -0.145 | 74.853
-2.5 | 0.417 | 0.00482 | -0.145 | 86.429
-2 | 0.479 | 0.00505 | -0.145 | 94.841
-1.5 | 0.54 | 0.00516 | -0.145 | 104.714
-1 | 0.601 | 0.00533 | -0.145 | 112.757
-0.5 | 0.662 | 0.00552 | -0.145 | 119.941
0 | 0.724 | 0.00569 | -0.145 | 127.175
0.5 | 0.784 | 0.00604 | -0.145 | 129.936
1 | 0.845 | 0.00617 | -0.145 | 136.898
1.5 | 0.906 | 0.00653 | -0.145 | 138.638
2 | 0.966 | 0.00789 | -0.145 | 122.45
2.5 | 1.026 | 0.00825 | -0.145 | 124.361
3 | 1.086 | 0.00871 | -0.145 | 124.786
3.5 | 1.146 | 0.00923 | -0.145 | 124.124
4 | 1.205 | 0.00982 | -0.145 | 122.758
4.5 | 1.262 | 0.00988 | -0.145 | 127.72
5 | 1.319 | 0.00971 | -0.145 | 135.776
5.5 | 1.374 | 0.01053 | -0.145 | 130.45
6 | 1.429 | 0.01108 | -0.144 | 128.917
6.5 | 1.482 | 0.01169 | -0.144 | 126.772
7 | 1.534 | 0.01234 | -0.144 | 124.334
7.5 | 1.584 | 0.01263 | -0.143 | 125.399
8 | 1.632 | 0.01356 | -0.143 | 120.369
8.5 | 1.678 | 0.01459 | -0.142 | 114.984
9 | 1.722 | 0.01575 | -0.142 | 109.332
9.5 | 1.762 | 0.01701 | -0.141 | 103.621
10 | 1.801 | 0.01834 | -0.141 | 98.2
10.5 | 1.837 | 0.01975 | -0.14 | 93.012
11 | 1.869 | 0.02126 | -0.14 | 87.924
11.5 | 1.899 | 0.02288 | -0.139 | 82.989
12 | 1.925 | 0.02455 | -0.139 | 78.433
12.5 | 1.948 | 0.02625 | -0.138 | 74.192
13 | 1.967 | 0.02806 | -0.137 | 70.099
13.5 | 1.982 | 0.02998 | -0.137 | 66.107
14 | 1.994 | 0.03203 | -0.136 | 62.273
14.5 | 2.001 | 0.03429 | -0.135 | 58.345
15 | 2.004 | 0.03671 | -0.135 | 54.583
15.5 | 2.003 | 0.03933 | -0.134 | 50.914
16 | 1.997 | 0.04223 | -0.133 | 47.289
16.5 | 1.988 | 0.04538 | -0.132 | 43.816
17 | 1.975 | 0.04884 | -0.131 | 40.443
17.5 | 1.957 | 0.05257 | -0.13 | 37.225
18 | 1.935 | 0.05667 | -0.129 | 34.148
18.5 | 1.91 | 0.06129 | -0.128 | 31.158
19 | 1.882 | 0.06613 | -0.127 | 28.455
19.5 | 1.85 | 0.07178 | -0.126 | 25.772
20 | 1.816 | 0.07766 | -0.125 | 23.385

## 52. Re 2M Mach 0.10 (2)
BIGFOIL.COM POLAR EXPORT
Joukowsky 15.00% thick 5.00% camber
Joukowsky 15.00% thick 5.00% camber |  |  |  | Cl Max: | 1.8967 | at alpha= | 17.5 | deg
XFOIL ncrit=9 |  |  |  | L/D Max: | 150.63 | at alpha= | 5 | deg
Re: | 2000000 |  |  | Cd Min: | 0.14196 | at alpha= | -20 | deg
Mach: | 0.1 |  |  | Cl=0 at alpha= | -5.6653 | deg
|  |  |  | @ Cl=0.1, Cd= | 0.0069426
|  |  |  | @ Cl=0.4, Cd= | 0.0064323
|  |  |  | @ Cl=0.6, Cd= | 0.0063744
alpha (deg) | Cl | Cd | Cm | Cl/Cd
-20 | -0.7351 | 0.14196 | -0.0429 | -5.1782
-19.5 | -0.7453 | 0.13251 | -0.0484 | -5.6245
-19 | -0.7575 | 0.12289 | -0.054 | -6.164
-18.5 | -0.7729 | 0.11295 | -0.0598 | -6.8429
-18 | -0.7905 | 0.10291 | -0.0657 | -7.6815
-17.5 | -0.8162 | 0.09193 | -0.0724 | -8.8785
-17 | -0.8689 | 0.07747 | -0.0819 | -11.216
-16.5 | -0.9374 | 0.06178 | -0.0926 | -15.1732
-16 | -1.0315 | 0.04485 | -0.1041 | -22.9989
-15.5 | -1.0753 | 0.02906 | -0.1226 | -37.0028
-15 | -1.0262 | 0.02002 | -0.1433 | -51.2587
-14.5 | -0.9907 | 0.01808 | -0.1437 | -54.7954
-14 | -0.9461 | 0.01684 | -0.1437 | -56.1817
-13.5 | -0.9008 | 0.01532 | -0.144 | -58.799
-13 | -0.8496 | 0.01435 | -0.1441 | -59.2056
-12.5 | -0.7955 | 0.0136 | -0.1442 | -58.4926
-12 | -0.742 | 0.01261 | -0.1446 | -58.8422
-11.5 | -0.6862 | 0.01198 | -0.1448 | -57.2788
-11 | -0.6295 | 0.01127 | -0.1451 | -55.8563
-10.5 | -0.5722 | 0.01074 | -0.1454 | -53.2775
-10 | -0.5143 | 0.01017 | -0.1457 | -50.5703
-9.5 | -0.4558 | 0.00975 | -0.1461 | -46.7487
-9 | -0.3974 | 0.00927 | -0.1464 | -42.8695
-8.5 | -0.3381 | 0.00887 | -0.1468 | -38.1172
-8 | -0.2788 | 0.00855 | -0.1471 | -32.6082
-7 | -0.1597 | 0.00789 | -0.1479 | -20.2408
-6.5 | -0.1 | 0.00763 | -0.1483 | -13.1062
-5.5 | 0.0198 | 0.00718 | -0.149 | 2.7577
-5 | 0.0798 | 0.00699 | -0.1494 | 11.4163
-4.5 | 0.1395 | 0.00685 | -0.1497 | 20.365
-4 | 0.1996 | 0.0067 | -0.1501 | 29.791
-3.5 | 0.2595 | 0.00658 | -0.1505 | 39.4377
-3 | 0.3193 | 0.0065 | -0.1508 | 49.1231
-2.5 | 0.3788 | 0.00645 | -0.151 | 58.7287
-2 | 0.4386 | 0.0064 | -0.1514 | 68.5312
-1.5 | 0.4982 | 0.00636 | -0.1516 | 78.3333
-1 | 0.5575 | 0.00636 | -0.1519 | 87.6572
-0.5 | 0.6166 | 0.00638 | -0.1521 | 96.6458
0 | 0.6754 | 0.00643 | -0.1523 | 105.0389
0.5 | 0.734 | 0.00651 | -0.1524 | 112.7496
1 | 0.7925 | 0.00659 | -0.1525 | 120.258
1.5 | 0.8506 | 0.00669 | -0.1526 | 127.145
2 | 0.9084 | 0.00682 | -0.1526 | 133.1965
2.5 | 0.9657 | 0.00699 | -0.1525 | 138.1545
3 | 1.0226 | 0.00718 | -0.1524 | 142.4234
3.5 | 1.0789 | 0.00741 | -0.1522 | 145.6005
4 | 1.1348 | 0.00765 | -0.1519 | 148.3399
4.5 | 1.19 | 0.00792 | -0.1515 | 150.2525
5 | 1.2442 | 0.00826 | -0.151 | 150.6295
5.5 | 1.2971 | 0.00865 | -0.1503 | 149.9538
6 | 1.3497 | 0.00903 | -0.1495 | 149.4684
6.5 | 1.4001 | 0.0095 | -0.1484 | 147.3789
7 | 1.4438 | 0.00963 | -0.1459 | 149.9273
8 | 1.5356 | 0.01103 | -0.1422 | 139.2203
8.5 | 1.5762 | 0.01188 | -0.1395 | 132.6768
9 | 1.6128 | 0.01268 | -0.1361 | 127.1924
9.5 | 1.64 | 0.01362 | -0.131 | 120.4112
10 | 1.6662 | 0.01471 | -0.1262 | 113.2699
10.5 | 1.6926 | 0.01593 | -0.1218 | 106.2524
11 | 1.717 | 0.01736 | -0.1175 | 98.9055
11.5 | 1.7403 | 0.019 | -0.1134 | 91.5947
12 | 1.7623 | 0.02085 | -0.1095 | 84.5228
12.5 | 1.7828 | 0.02295 | -0.1058 | 77.6819
13 | 1.8021 | 0.0253 | -0.1024 | 71.2292
13.5 | 1.8199 | 0.02794 | -0.0992 | 65.136
14 | 1.8349 | 0.03096 | -0.0963 | 59.2668
14.5 | 1.8483 | 0.03434 | -0.0937 | 53.8235
15 | 1.862 | 0.03793 | -0.0915 | 49.0904
15.5 | 1.8726 | 0.04204 | -0.0897 | 44.5433
16 | 1.881 | 0.04661 | -0.0882 | 40.3561
16.5 | 1.889 | 0.05148 | -0.0872 | 36.6939
17 | 1.8913 | 0.05726 | -0.0865 | 33.03
17.5 | 1.8967 | 0.06292 | -0.0863 | 30.1446
18 | 1.8946 | 0.06981 | -0.0867 | 27.1394
18.5 | 1.8939 | 0.07672 | -0.0874 | 24.6859
19 | 1.8894 | 0.08443 | -0.0888 | 22.3783
19.5 | 1.8798 | 0.09311 | -0.0907 | 20.189
20 | 1.8734 | 0.10149 | -0.093 | 18.459

## 53. Re 2M Mach 0.25 (1)
BIGFOIL.COM POLAR EXPORT
Joukowsky 15.00% thick 5.00% camber
Joukowsky 15.00% thick 5.00% camber |  |  |  | Cl Max: | 1.955 | at alpha= | 13.5 | deg
JavaFoil+Calcfoil stall+Eppler ext transition |  |  |  | L/D Max: | 141.558 | at alpha= | 1.5 | deg
Re: | 2000000 |  |  | Cd Min: | 0.00462 | at alpha= | -5.5 | deg
Mach: | 0.25 |  |  | Cl=0 at alpha= | -5.881 | deg
|  |  |  | @ Cl=0.1, Cd= | 0.0046283
|  |  |  | @ Cl=0.4, Cd= | 0.0048144
|  |  |  | @ Cl=0.6, Cd= | 0.0053371
alpha (deg) | Cl | Cd | Cm | Cl/Cd
-20 | -0.666 | 0.16915 | -0.086 | -3.938
-19.5 | -0.692 | 0.15926 | -0.087 | -4.345
-19 | -0.715 | 0.14904 | -0.089 | -4.794
-18.5 | -0.733 | 0.13998 | -0.09 | -5.235
-18 | -0.747 | 0.13089 | -0.092 | -5.711
-17.5 | -0.758 | 0.12261 | -0.093 | -6.18
-17 | -0.764 | 0.11398 | -0.095 | -6.702
-16.5 | -0.765 | 0.10593 | -0.097 | -7.221
-16 | -0.761 | 0.09811 | -0.099 | -7.756
-15.5 | -0.753 | 0.09041 | -0.101 | -8.33
-15 | -0.741 | 0.08359 | -0.103 | -8.865
-14.5 | -0.725 | 0.07673 | -0.105 | -9.453
-14 | -0.706 | 0.07008 | -0.107 | -10.074
-13.5 | -0.684 | 0.06341 | -0.109 | -10.78
-13 | -0.657 | 0.05734 | -0.112 | -11.463
-12.5 | -0.628 | 0.05113 | -0.114 | -12.29
-12 | -0.596 | 0.04554 | -0.116 | -13.087
-11.5 | -0.56 | 0.04032 | -0.119 | -13.893
-11 | -0.522 | 0.03527 | -0.121 | -14.799
-10.5 | -0.481 | 0.03039 | -0.124 | -15.84
-10 | -0.439 | 0.02602 | -0.127 | -16.855
-9.5 | -0.393 | 0.02196 | -0.129 | -17.914
-9 | -0.346 | 0.01816 | -0.132 | -19.077
-8.5 | -0.297 | 0.01487 | -0.135 | -19.982
-8 | -0.246 | 0.01185 | -0.139 | -20.76
-7.5 | -0.194 | 0.00915 | -0.144 | -21.223
-7 | -0.139 | 0.00477 | -0.148 | -29.133
-6.5 | -0.077 | 0.00473 | -0.149 | -16.3
-6 | -0.015 | 0.00465 | -0.149 | -3.154
-5.5 | 0.048 | 0.00462 | -0.149 | 10.412
-5 | 0.111 | 0.00463 | -0.149 | 24.009
-4.5 | 0.174 | 0.00463 | -0.149 | 37.659
-4 | 0.238 | 0.00465 | -0.149 | 51.124
-3.5 | 0.301 | 0.0047 | -0.149 | 64.164
-3 | 0.365 | 0.00477 | -0.149 | 76.47
-2.5 | 0.428 | 0.00485 | -0.149 | 88.4
-2 | 0.492 | 0.00498 | -0.149 | 98.809
-1.5 | 0.555 | 0.00523 | -0.149 | 105.998
-1 | 0.618 | 0.00538 | -0.149 | 114.884
-0.5 | 0.681 | 0.00558 | -0.149 | 121.983
0 | 0.743 | 0.00576 | -0.149 | 129.103
0.5 | 0.806 | 0.00612 | -0.149 | 131.716
1 | 0.868 | 0.00636 | -0.149 | 136.459
1.5 | 0.93 | 0.00657 | -0.149 | 141.558
2 | 0.992 | 0.00814 | -0.149 | 121.929
2.5 | 1.054 | 0.00855 | -0.149 | 123.232
3 | 1.116 | 0.00903 | -0.149 | 123.586
3.5 | 1.177 | 0.00961 | -0.149 | 122.4
4 | 1.236 | 0.00982 | -0.149 | 125.765
4.5 | 1.294 | 0.00966 | -0.149 | 133.962
5 | 1.351 | 0.01049 | -0.149 | 128.866
5.5 | 1.408 | 0.01105 | -0.148 | 127.409
6 | 1.463 | 0.01168 | -0.148 | 125.227
6.5 | 1.517 | 0.01238 | -0.148 | 122.543
7 | 1.569 | 0.01314 | -0.147 | 119.38
7.5 | 1.618 | 0.01355 | -0.147 | 119.404
8 | 1.666 | 0.01464 | -0.146 | 113.798
8.5 | 1.71 | 0.01585 | -0.146 | 107.947
9 | 1.752 | 0.01718 | -0.145 | 101.988
9.5 | 1.791 | 0.01865 | -0.145 | 96.017
10 | 1.827 | 0.02023 | -0.144 | 90.281
10.5 | 1.859 | 0.02188 | -0.144 | 84.956
11 | 1.886 | 0.02376 | -0.143 | 79.385
11.5 | 1.91 | 0.02564 | -0.142 | 74.489
12 | 1.929 | 0.02759 | -0.141 | 69.92
12.5 | 1.943 | 0.02965 | -0.141 | 65.511
13 | 1.951 | 0.03193 | -0.14 | 61.117
13.5 | 1.955 | 0.03441 | -0.139 | 56.793
14 | 1.953 | 0.03711 | -0.138 | 52.615
14.5 | 1.942 | 0.04003 | -0.138 | 48.527
15 | 1.926 | 0.04337 | -0.137 | 44.418
15.5 | 1.904 | 0.04704 | -0.136 | 40.473
16 | 1.875 | 0.05105 | -0.135 | 36.726
16.5 | 1.84 | 0.05569 | -0.133 | 33.042
17 | 1.798 | 0.061 | -0.132 | 29.475
17.5 | 1.748 | 0.06683 | -0.131 | 26.154
18 | 1.692 | 0.07354 | -0.129 | 23.005
18.5 | 1.63 | 0.08119 | -0.128 | 20.075

## 54. Re 2M Mach 0.25 (2)
BIGFOIL.COM POLAR EXPORT
Joukowsky 15.00% thick 5.00% camber
Joukowsky 15.00% thick 5.00% camber |  |  |  | Cl Max: | 1.856 | at alpha= | 16 | deg
XFOIL ncrit=9 |  |  |  | L/D Max: | 149.014 | at alpha= | 5 | deg
Re: | 2000000 |  |  | Cd Min: | 0.13906 | at alpha= | -18.5 | deg
Mach: | 0.25 |  |  | Cl=0 at alpha= | -5.6202 | deg
|  |  |  | @ Cl=0.1, Cd= | 0.0071161
|  |  |  | @ Cl=0.4, Cd= | 0.0065331
|  |  |  | @ Cl=0.6, Cd= | 0.0065026
alpha (deg) | Cl | Cd | Cm | Cl/Cd
-18.5 | -0.651 | 0.13906 | -0.0488 | -4.6814
-18 | -0.6617 | 0.12929 | -0.0545 | -5.118
-17.5 | -0.6744 | 0.1195 | -0.0601 | -5.6435
-17 | -0.6886 | 0.10974 | -0.0658 | -6.2748
-16.5 | -0.7052 | 0.1 | -0.0716 | -7.052
-16 | -0.7327 | 0.08901 | -0.0784 | -8.2317
-15.5 | -0.7624 | 0.07823 | -0.0853 | -9.7456
-15 | -0.8059 | 0.06637 | -0.093 | -12.1425
-14.5 | -0.8664 | 0.05192 | -0.1052 | -16.6872
-14 | -0.8771 | 0.03406 | -0.1343 | -25.7516
-13.5 | -0.914 | 0.02204 | -0.1473 | -41.4701
-13 | -0.8816 | 0.01829 | -0.1511 | -48.2012
-12.5 | -0.8369 | 0.01605 | -0.1519 | -52.1433
-12 | -0.7827 | 0.01473 | -0.152 | -53.1365
-11.5 | -0.7261 | 0.01362 | -0.1519 | -53.3113
-11 | -0.6674 | 0.0126 | -0.152 | -52.9683
-10.5 | -0.6071 | 0.01182 | -0.152 | -51.3621
-10 | -0.5466 | 0.01106 | -0.152 | -49.4213
-9.5 | -0.4848 | 0.01042 | -0.1521 | -46.5259
-9 | -0.4227 | 0.00989 | -0.1522 | -42.7401
-8 | -0.298 | 0.00892 | -0.1525 | -33.4081
-7.5 | -0.2355 | 0.00856 | -0.1526 | -27.5117
-7 | -0.173 | 0.00824 | -0.1528 | -20.9951
-6.5 | -0.1101 | 0.0079 | -0.1531 | -13.9367
-6 | -0.0474 | 0.00763 | -0.1533 | -6.2123
-5.5 | 0.015 | 0.0074 | -0.1535 | 2.027
-5 | 0.0778 | 0.00718 | -0.1538 | 10.8357
-4.5 | 0.1403 | 0.007 | -0.1541 | 20.0429
-4 | 0.2026 | 0.00686 | -0.1544 | 29.5335
-3.5 | 0.2648 | 0.00674 | -0.1546 | 39.2878
-3 | 0.3272 | 0.00662 | -0.1549 | 49.426
-2.5 | 0.3893 | 0.00654 | -0.1552 | 59.526
-2 | 0.4511 | 0.0065 | -0.1555 | 69.4
-1.5 | 0.5126 | 0.00649 | -0.1557 | 78.9831
-1 | 0.5742 | 0.00649 | -0.1559 | 88.4746
-0.5 | 0.6356 | 0.00652 | -0.156 | 97.4847
0 | 0.6967 | 0.00655 | -0.1562 | 106.3664
0.5 | 0.7575 | 0.00662 | -0.1563 | 114.426
1 | 0.818 | 0.00672 | -0.1563 | 121.7262
1.5 | 0.8781 | 0.00685 | -0.1563 | 128.1898
2 | 0.9379 | 0.007 | -0.1562 | 133.9857
2.5 | 0.9973 | 0.00718 | -0.156 | 138.8997
3 | 1.0562 | 0.00739 | -0.1557 | 142.9229
3.5 | 1.1145 | 0.00763 | -0.1553 | 146.0682
4 | 1.1719 | 0.00793 | -0.1548 | 147.7806
4.5 | 1.2283 | 0.00828 | -0.1541 | 148.3454
5 | 1.2845 | 0.00862 | -0.1533 | 149.0139
5.5 | 1.3389 | 0.00904 | -0.1522 | 148.1084
6 | 1.3919 | 0.00952 | -0.1509 | 146.208
6.5 | 1.4434 | 0.01002 | -0.1493 | 144.0519
7 | 1.4858 | 0.01026 | -0.1459 | 144.8148
7.5 | 1.5314 | 0.01101 | -0.1433 | 139.0917
8 | 1.5718 | 0.01184 | -0.1398 | 132.7534
8.5 | 1.6016 | 0.01277 | -0.1344 | 125.419
9 | 1.6296 | 0.01388 | -0.1291 | 117.4063
9.5 | 1.658 | 0.01512 | -0.1243 | 109.6561
10 | 1.6823 | 0.0167 | -0.1193 | 100.7365
10.5 | 1.706 | 0.01848 | -0.1146 | 92.316
11 | 1.7293 | 0.02047 | -0.1103 | 84.4797
11.5 | 1.751 | 0.02274 | -0.1062 | 77.0009
12 | 1.7703 | 0.02537 | -0.1024 | 69.7793
12.5 | 1.7881 | 0.02832 | -0.0989 | 63.1391
13 | 1.8033 | 0.03168 | -0.0957 | 56.9223
13.5 | 1.8168 | 0.03545 | -0.0929 | 51.2496
14 | 1.8273 | 0.03977 | -0.0905 | 45.9467
14.5 | 1.8392 | 0.04424 | -0.0886 | 41.5732
15 | 1.8475 | 0.04934 | -0.0871 | 37.4443
15.5 | 1.8508 | 0.05528 | -0.0862 | 33.4805
16 | 1.856 | 0.06131 | -0.0857 | 30.2724
16.5 | 1.8546 | 0.06838 | -0.0858 | 27.122
17 | 1.8542 | 0.07569 | -0.0864 | 24.4973
17.5 | 1.8464 | 0.08421 | -0.0878 | 21.9261
18 | 1.8416 | 0.0926 | -0.0896 | 19.8877
18.5 | 1.8316 | 0.10192 | -0.0921 | 17.971
19 | 1.8189 | 0.11191 | -0.0953 | 16.2532
19.5 | 1.8098 | 0.12138 | -0.0988 | 14.9102
20 | 1.7958 | 0.1318 | -0.1033 | 13.6252

## 55. Re 2M Mach 0.50 (1)
BIGFOIL.COM POLAR EXPORT
Joukowsky 15.00% thick 5.00% camber
Joukowsky 15.00% thick 5.00% camber |  |  |  | Cl Max: | 1.819 | at alpha= | 9 | deg
JavaFoil+Calcfoil stall+Eppler ext transition |  |  |  | L/D Max: | 143.127 | at alpha= | 1 | deg
Re: | 2000000 |  |  | Cd Min: | 0.0048 | at alpha= | -4.5 | deg
Mach: | 0.5 |  |  | Cl=0 at alpha= | -5.8897 | deg
|  |  |  | @ Cl=0.1, Cd= | 0.0048701
|  |  |  | @ Cl=0.4, Cd= | 0.0049231
|  |  |  | @ Cl=0.6, Cd= | 0.0052606
alpha (deg) | Cl | Cd | Cm | Cl/Cd
-20 | -0.818 | 0.18171 | -0.095 | -4.503
-19.5 | -0.79 | 0.17571 | -0.095 | -4.493
-19 | -0.761 | 0.17114 | -0.095 | -4.446
-18.5 | -0.731 | 0.16667 | -0.093 | -4.384
-18 | -0.702 | 0.1623 | -0.093 | -4.324
-17.5 | -0.673 | 0.15233 | -0.094 | -4.418
-17 | -0.643 | 0.14978 | -0.091 | -4.293
-16.5 | -0.614 | 0.14624 | -0.092 | -4.2
-16 | -0.584 | 0.13922 | -0.09 | -4.198
-15.5 | -0.555 | 0.1358 | -0.089 | -4.09
-15 | -0.527 | 0.12925 | -0.089 | -4.074
-14.5 | -0.497 | 0.12836 | -0.087 | -3.871
-14 | -0.468 | 0.12468 | -0.087 | -3.754
-13.5 | -0.439 | 0.11726 | -0.085 | -3.74
-13 | -0.41 | 0.11328 | -0.085 | -3.617
-12.5 | -0.38 | 0.10629 | -0.082 | -3.579
-12 | -0.351 | 0.1005 | -0.079 | -3.495
-11.5 | -0.322 | 0.09599 | -0.079 | -3.359
-11 | -0.294 | 0.07887 | -0.083 | -3.73
-10.5 | -0.268 | 0.07415 | -0.096 | -3.61
-10 | -0.381 | 0.05617 | -0.114 | -6.786
-9.5 | -0.368 | 0.04602 | -0.122 | -8.008
-9 | -0.337 | 0.03804 | -0.129 | -8.871
-8.5 | -0.296 | 0.03124 | -0.134 | -9.475
-8 | -0.248 | 0.02573 | -0.139 | -9.641
-7.5 | -0.195 | 0.02099 | -0.143 | -9.31
-7 | -0.139 | 0.01691 | -0.147 | -8.211
-6.5 | -0.079 | 0.01346 | -0.151 | -5.851
-6 | -0.015 | 0.01035 | -0.156 | -1.485
-5.5 | 0.053 | 0.00489 | -0.166 | 10.921
-5 | 0.124 | 0.00486 | -0.166 | 25.441
-4.5 | 0.194 | 0.0048 | -0.166 | 40.482
-4 | 0.265 | 0.00483 | -0.167 | 54.907
-3.5 | 0.336 | 0.00486 | -0.167 | 69.146
-3 | 0.407 | 0.00493 | -0.167 | 82.715
-2.5 | 0.479 | 0.00502 | -0.167 | 95.417
-2 | 0.549 | 0.00516 | -0.167 | 106.521
-1.5 | 0.62 | 0.0053 | -0.167 | 116.947
-1 | 0.69 | 0.00552 | -0.167 | 124.931
-0.5 | 0.76 | 0.0059 | -0.167 | 128.839
0 | 0.83 | 0.00615 | -0.167 | 135.033
0.5 | 0.899 | 0.00646 | -0.167 | 139.257
1 | 0.969 | 0.00677 | -0.167 | 143.127
1.5 | 1.038 | 0.00879 | -0.167 | 118.028
2 | 1.104 | 0.00915 | -0.167 | 120.688
2.5 | 1.171 | 0.00902 | -0.166 | 129.734
3 | 1.236 | 0.01017 | -0.166 | 121.63
3.5 | 1.301 | 0.01073 | -0.166 | 121.284
4 | 1.365 | 0.01139 | -0.165 | 119.872
4.5 | 1.427 | 0.01217 | -0.165 | 117.322
5 | 1.488 | 0.01302 | -0.165 | 114.245
5.5 | 1.546 | 0.01402 | -0.164 | 110.297
6 | 1.602 | 0.01517 | -0.164 | 105.591
6.5 | 1.654 | 0.01651 | -0.163 | 100.201
7 | 1.702 | 0.0181 | -0.162 | 93.985
7.5 | 1.744 | 0.01997 | -0.162 | 87.289
8 | 1.779 | 0.02182 | -0.161 | 81.495
8.5 | 1.805 | 0.02452 | -0.16 | 73.596
9 | 1.819 | 0.0276 | -0.159 | 65.925
9.5 | 1.817 | 0.0313 | -0.158 | 58.049
10 | 1.79 | 0.03542 | -0.156 | 50.535
10.5 | 1.721 | 0.04061 | -0.155 | 42.366
11 | 1.528 | 0.04854 | -0.152 | 31.49
11.5 | 1.084 | 0.06073 | -0.147 | 17.846
12 | 0.983 | 0.10319 | -0.076 | 9.528
12.5 | 1.01 | 0.1087 | -0.079 | 9.293
13 | 1.038 | 0.1159 | -0.083 | 8.953
13.5 | 1.065 | 0.12279 | -0.085 | 8.673
14 | 1.092 | 0.12692 | -0.088 | 8.605

## 56. Re 2M Mach 0.50 (2)
BIGFOIL.COM POLAR EXPORT
Joukowsky 15.00% thick 5.00% camber
Joukowsky 15.00% thick 5.00% camber |  |  |  | Cl Max: | 1.7595 | at alpha= | 12 | deg
XFOIL ncrit=9 |  |  |  | L/D Max: | 141.457 | at alpha= | 3.5 | deg
Re: | 2000000 |  |  | Cd Min: | 0.16154 | at alpha= | 17 | deg
Mach: | 0.5 |  |  | Cl=0 at alpha= | -5.4165 | deg
|  |  |  | @ Cl=0.1, Cd= | 0.0079062
|  |  |  | @ Cl=0.4, Cd= | 0.0071606
|  |  |  | @ Cl=0.6, Cd= | 0.00704
alpha (deg) | Cl | Cd | Cm | Cl/Cd
-14 | -0.3067 | 0.12533 | -0.0754 | -2.4471
-13.5 | -0.2902 | 0.11284 | -0.0886 | -2.5718
-13 | -0.319 | 0.09466 | -0.1073 | -3.37
-12.5 | -0.3205 | 0.0808 | -0.1248 | -3.9666
-12 | -0.3411 | 0.07046 | -0.1337 | -4.841
-11.5 | -0.3628 | 0.06213 | -0.1389 | -5.8394
-11 | -0.3883 | 0.05399 | -0.1439 | -7.1921
-10.5 | -0.4235 | 0.04574 | -0.149 | -9.2589
-10 | -0.4689 | 0.03751 | -0.1533 | -12.5007
-9.5 | -0.5244 | 0.0292 | -0.1572 | -17.9589
-9 | -0.5331 | 0.01755 | -0.174 | -30.3761
-8.5 | -0.4718 | 0.01404 | -0.1767 | -33.604
-8 | -0.3976 | 0.01216 | -0.1768 | -32.6974
-7.5 | -0.3204 | 0.01099 | -0.1762 | -29.1538
-7 | -0.2431 | 0.01007 | -0.1756 | -24.141
-6.5 | -0.1658 | 0.00937 | -0.175 | -17.6948
-6 | -0.0887 | 0.00882 | -0.1745 | -10.0567
-5.5 | -0.0126 | 0.00838 | -0.1741 | -1.5036
-5 | 0.0628 | 0.00805 | -0.1737 | 7.8012
-4.5 | 0.1378 | 0.00776 | -0.1735 | 17.7577
-4 | 0.2124 | 0.00752 | -0.1734 | 28.2447
-3.5 | 0.2861 | 0.00733 | -0.1733 | 39.0314
-3 | 0.3592 | 0.0072 | -0.1732 | 49.8889
-2 | 0.5041 | 0.00706 | -0.1731 | 71.4023
-1.5 | 0.576 | 0.00704 | -0.1731 | 81.8182
-1 | 0.6474 | 0.00704 | -0.173 | 91.9602
-0.5 | 0.7183 | 0.00709 | -0.1729 | 101.3117
0 | 0.7887 | 0.00719 | -0.1727 | 109.694
0.5 | 0.8585 | 0.00732 | -0.1723 | 117.2814
1 | 0.9279 | 0.00748 | -0.1718 | 124.0508
1.5 | 0.9967 | 0.00767 | -0.1712 | 129.9478
2 | 1.0648 | 0.00791 | -0.1703 | 134.6144
2.5 | 1.1319 | 0.00819 | -0.1692 | 138.2051
3 | 1.1978 | 0.00852 | -0.1678 | 140.5869
3.5 | 1.2618 | 0.00892 | -0.1659 | 141.4574
4 | 1.3231 | 0.0094 | -0.1635 | 140.7553
4.5 | 1.3819 | 0.00992 | -0.1605 | 139.3044
5 | 1.4333 | 0.01049 | -0.1562 | 136.6349
5.5 | 1.4761 | 0.01127 | -0.1504 | 130.976
6 | 1.5172 | 0.01226 | -0.1447 | 123.752
6.5 | 1.5569 | 0.01344 | -0.1391 | 115.8408
7 | 1.5909 | 0.01501 | -0.1332 | 105.9893
7.5 | 1.6208 | 0.01639 | -0.1268 | 98.8896
8 | 1.6488 | 0.01881 | -0.121 | 87.6555
8.5 | 1.6742 | 0.02166 | -0.1157 | 77.2946
9 | 1.6961 | 0.02501 | -0.1106 | 67.8169
10 | 1.729 | 0.03341 | -0.1018 | 51.751
10.5 | 1.7414 | 0.03847 | -0.0983 | 45.2664
11 | 1.7506 | 0.04419 | -0.0954 | 39.6153
11.5 | 1.7562 | 0.05061 | -0.0933 | 34.7007
12 | 1.7595 | 0.05764 | -0.0918 | 30.5257
12.5 | 1.7594 | 0.06541 | -0.0911 | 26.898
13 | 1.7562 | 0.07388 | -0.0912 | 23.771
13.5 | 1.7483 | 0.08326 | -0.0923 | 20.9981
14 | 1.7391 | 0.09323 | -0.0941 | 18.6539
14.5 | 1.727 | 0.10385 | -0.0969 | 16.6298
15 | 1.7127 | 0.11509 | -0.1007 | 14.8814
15.5 | 1.7003 | 0.12632 | -0.1051 | 13.4603
16 | 1.6856 | 0.13813 | -0.1106 | 12.203
16.5 | 1.673 | 0.14979 | -0.1166 | 11.169
17 | 1.6617 | 0.16154 | -0.1232 | 10.2866

## 57. Re 3M Mach 0.00 (1)
BIGFOIL.COM POLAR EXPORT
Joukowsky 15.00% thick 5.00% camber
Joukowsky 15.00% thick 5.00% camber |  |  |  | Cl Max: | 2.023 | at alpha= | 15.5 | deg
JavaFoil+Calcfoil stall+Eppler ext transition |  |  |  | L/D Max: | 142.331 | at alpha= | 1.5 | deg
Re: | 3000000 |  |  | Cd Min: | 0.00433 | at alpha= | -6 | deg
Mach: | 0 |  |  | Cl=0 at alpha= | -5.8853 | deg
|  |  |  | @ Cl=0.1, Cd= | 0.0043626
|  |  |  | @ Cl=0.4, Cd= | 0.0046182
|  |  |  | @ Cl=0.6, Cd= | 0.0051462
alpha (deg) | Cl | Cd | Cm | Cl/Cd
-20 | -0.926 | 0.13203 | -0.095 | -7.015
-19.5 | -0.924 | 0.12449 | -0.096 | -7.419
-19 | -0.919 | 0.1173 | -0.097 | -7.833
-18.5 | -0.912 | 0.11031 | -0.098 | -8.266
-18 | -0.903 | 0.10308 | -0.1 | -8.761
-17.5 | -0.892 | 0.09644 | -0.101 | -9.247
-17 | -0.878 | 0.08963 | -0.102 | -9.799
-16.5 | -0.862 | 0.08306 | -0.104 | -10.377
-16 | -0.842 | 0.077 | -0.105 | -10.939
-15.5 | -0.821 | 0.07084 | -0.107 | -11.586
-15 | -0.797 | 0.06513 | -0.108 | -12.232
-14.5 | -0.771 | 0.05931 | -0.11 | -12.996
-14 | -0.743 | 0.05351 | -0.112 | -13.884
-13.5 | -0.712 | 0.04819 | -0.114 | -14.785
-13 | -0.68 | 0.043 | -0.116 | -15.818
-12.5 | -0.645 | 0.03833 | -0.118 | -16.834
-12 | -0.609 | 0.0335 | -0.12 | -18.18
-11.5 | -0.57 | 0.02905 | -0.122 | -19.632
-11 | -0.53 | 0.02493 | -0.124 | -21.244
-10.5 | -0.487 | 0.02109 | -0.127 | -23.099
-10 | -0.443 | 0.01752 | -0.129 | -25.296
-9.5 | -0.398 | 0.01429 | -0.132 | -27.832
-9 | -0.351 | 0.01125 | -0.135 | -31.185
-8.5 | -0.306 | 0.00881 | -0.14 | -34.696
-8 | -0.254 | 0.00452 | -0.143 | -56.149
-7.5 | -0.195 | 0.00445 | -0.144 | -43.774
-7 | -0.135 | 0.00441 | -0.144 | -30.603
-6.5 | -0.075 | 0.00436 | -0.144 | -17.167
-6 | -0.014 | 0.00433 | -0.144 | -3.281
-5.5 | 0.047 | 0.00438 | -0.144 | 10.665
-5 | 0.108 | 0.00436 | -0.144 | 24.723
-4.5 | 0.169 | 0.00437 | -0.144 | 38.671
-4 | 0.23 | 0.0044 | -0.144 | 52.325
-3.5 | 0.292 | 0.00447 | -0.144 | 65.351
-3 | 0.353 | 0.00455 | -0.144 | 77.679
-2.5 | 0.415 | 0.00464 | -0.144 | 89.509
-2 | 0.476 | 0.00485 | -0.144 | 98.123
-1.5 | 0.537 | 0.00497 | -0.145 | 108.037
-1 | 0.598 | 0.00514 | -0.145 | 116.311
-0.5 | 0.659 | 0.00533 | -0.145 | 123.581
0 | 0.72 | 0.00549 | -0.145 | 131.028
0.5 | 0.781 | 0.00584 | -0.145 | 133.708
1 | 0.841 | 0.00597 | -0.145 | 140.789
1.5 | 0.901 | 0.00633 | -0.145 | 142.331
2 | 0.961 | 0.00763 | -0.145 | 126.046
2.5 | 1.021 | 0.00798 | -0.145 | 128.041
3 | 1.081 | 0.00837 | -0.145 | 129.2
3.5 | 1.14 | 0.00887 | -0.145 | 128.572
4 | 1.199 | 0.00941 | -0.145 | 127.397
4.5 | 1.258 | 0.01005 | -0.144 | 125.188
5 | 1.314 | 0.01 | -0.144 | 131.356
5.5 | 1.369 | 0.00982 | -0.144 | 139.369
6 | 1.424 | 0.01071 | -0.144 | 132.957
6.5 | 1.477 | 0.01129 | -0.143 | 130.784
7 | 1.529 | 0.01195 | -0.143 | 127.998
7.5 | 1.579 | 0.01266 | -0.143 | 124.744
8 | 1.628 | 0.01295 | -0.142 | 125.703
8.5 | 1.674 | 0.01389 | -0.142 | 120.522
9 | 1.718 | 0.0149 | -0.142 | 115.274
9.5 | 1.76 | 0.01601 | -0.141 | 109.908
10 | 1.799 | 0.01713 | -0.141 | 105.047
10.5 | 1.836 | 0.01834 | -0.14 | 100.129
11 | 1.87 | 0.01957 | -0.14 | 95.559
11.5 | 1.901 | 0.02085 | -0.139 | 91.171
12 | 1.929 | 0.02222 | -0.139 | 86.806
12.5 | 1.953 | 0.02364 | -0.138 | 82.615
13 | 1.974 | 0.02516 | -0.137 | 78.479
13.5 | 1.992 | 0.02681 | -0.137 | 74.294
14 | 2.006 | 0.02861 | -0.136 | 70.129
14.5 | 2.015 | 0.03052 | -0.136 | 66.028
15 | 2.021 | 0.03263 | -0.135 | 61.931
15.5 | 2.023 | 0.03487 | -0.134 | 58.007
16 | 2.021 | 0.03736 | -0.133 | 54.089
16.5 | 2.015 | 0.04002 | -0.133 | 50.355
17 | 2.006 | 0.04299 | -0.132 | 46.669
17.5 | 1.992 | 0.04609 | -0.131 | 43.223
18 | 1.975 | 0.04956 | -0.13 | 39.848
18.5 | 1.954 | 0.05319 | -0.129 | 36.739
19 | 1.931 | 0.05742 | -0.128 | 33.624
19.5 | 1.904 | 0.06183 | -0.127 | 30.796
20 | 1.875 | 0.06666 | -0.126 | 28.137

## 58. Re 3M Mach 0.00 (2)
BIGFOIL.COM POLAR EXPORT
Joukowsky 15.00% thick 5.00% camber
Joukowsky 15.00% thick 5.00% camber |  |  |  | Cl Max: | 1.9608 | at alpha= | 19 | deg
XFOIL ncrit=9 |  |  |  | L/D Max: | 158.406 | at alpha= | 5 | deg
Re: | 3000000 |  |  | Cd Min: | 0.13144 | at alpha= | -20 | deg
Mach: | 0 |  |  | Cl=0 at alpha= | -5.684 | deg
|  |  |  | @ Cl=0.1, Cd= | 0.0064002
|  |  |  | @ Cl=0.4, Cd= | 0.0059597
|  |  |  | @ Cl=0.6, Cd= | 0.0059372
alpha (deg) | Cl | Cd | Cm | Cl/Cd
-20 | -0.7938 | 0.13144 | -0.0472 | -6.0393
-19.5 | -0.8113 | 0.12101 | -0.0534 | -6.7044
-19 | -0.842 | 0.10862 | -0.061 | -7.7518
-18.5 | -0.9059 | 0.09157 | -0.0719 | -9.893
-18 | -0.9976 | 0.07155 | -0.0856 | -13.9427
-17.5 | -1.0995 | 0.05202 | -0.0996 | -21.1361
-17 | -1.1973 | 0.03496 | -0.1116 | -34.2477
-16.5 | -1.1892 | 0.02256 | -0.1324 | -52.7128
-16 | -1.1354 | 0.01845 | -0.1425 | -61.5393
-15.5 | -1.0973 | 0.01703 | -0.1423 | -64.4334
-15 | -1.0523 | 0.01597 | -0.1421 | -65.8923
-14.5 | -1.0064 | 0.01474 | -0.1422 | -68.2768
-14 | -0.9561 | 0.0138 | -0.1424 | -69.2826
-13.5 | -0.9032 | 0.01306 | -0.1426 | -69.1577
-13 | -0.8497 | 0.01233 | -0.1428 | -68.9132
-12.5 | -0.795 | 0.01161 | -0.1431 | -68.4755
-12 | -0.7389 | 0.01108 | -0.1435 | -66.6877
-11.5 | -0.6829 | 0.01048 | -0.1438 | -65.1622
-11 | -0.6256 | 0.00999 | -0.1442 | -62.6226
-10.5 | -0.5681 | 0.00951 | -0.1445 | -59.7371
-10 | -0.5102 | 0.00911 | -0.1449 | -56.0044
-9.5 | -0.4518 | 0.00869 | -0.1453 | -51.9908
-9 | -0.3932 | 0.00839 | -0.1457 | -46.8653
-8.5 | -0.3344 | 0.00803 | -0.1461 | -41.6438
-8 | -0.2752 | 0.00771 | -0.1466 | -35.6939
-7.5 | -0.2161 | 0.00747 | -0.147 | -28.929
-7 | -0.1567 | 0.00723 | -0.1474 | -21.6736
-6.5 | -0.0971 | 0.00699 | -0.1478 | -13.8913
-6 | -0.0376 | 0.00679 | -0.1482 | -5.5376
-5.5 | 0.0219 | 0.00662 | -0.1486 | 3.3082
-5 | 0.0817 | 0.00644 | -0.149 | 12.6863
-4.5 | 0.1414 | 0.00631 | -0.1494 | 22.4089
-4 | 0.2009 | 0.0062 | -0.1498 | 32.4032
-3.5 | 0.2605 | 0.00611 | -0.1501 | 42.635
-3 | 0.3202 | 0.00602 | -0.1505 | 53.1894
-2.5 | 0.3797 | 0.00597 | -0.1509 | 63.6013
-2 | 0.439 | 0.00594 | -0.1512 | 73.9057
-1 | 0.5573 | 0.00593 | -0.1518 | 93.9798
-0.5 | 0.6163 | 0.00594 | -0.152 | 103.7542
0 | 0.6751 | 0.00598 | -0.1523 | 112.893
0.5 | 0.7336 | 0.00605 | -0.1524 | 121.2562
1 | 0.7918 | 0.00614 | -0.1526 | 128.9577
1.5 | 0.8496 | 0.00626 | -0.1527 | 135.7188
2 | 0.9072 | 0.00639 | -0.1527 | 141.9718
2.5 | 0.9644 | 0.00655 | -0.1527 | 147.2366
3 | 1.0211 | 0.00674 | -0.1527 | 151.4985
3.5 | 1.0772 | 0.00697 | -0.1525 | 154.5481
4 | 1.1326 | 0.00724 | -0.1523 | 156.4365
4.5 | 1.1877 | 0.00752 | -0.152 | 157.9388
5 | 1.2419 | 0.00784 | -0.1515 | 158.4056
5.5 | 1.2946 | 0.00824 | -0.1509 | 157.1117
6 | 1.3473 | 0.00862 | -0.1503 | 156.2993
6.5 | 1.3977 | 0.00912 | -0.1493 | 153.2566
7 | 1.4481 | 0.00957 | -0.1484 | 151.3166
7.5 | 1.4952 | 0.00998 | -0.1469 | 149.8196
8 | 1.5375 | 0.01044 | -0.1443 | 147.2701
8.5 | 1.5804 | 0.01121 | -0.1421 | 140.9813
9 | 1.6221 | 0.01194 | -0.1397 | 135.8543
9.5 | 1.6561 | 0.01277 | -0.136 | 129.6868
10 | 1.6828 | 0.01365 | -0.131 | 123.2821
10.5 | 1.7099 | 0.01464 | -0.1264 | 116.7964
11 | 1.7369 | 0.01577 | -0.1222 | 110.1395
11.5 | 1.762 | 0.01709 | -0.118 | 103.1012
12 | 1.7863 | 0.01858 | -0.1141 | 96.141
12.5 | 1.8092 | 0.02029 | -0.1103 | 89.1671
13 | 1.8305 | 0.02223 | -0.1067 | 82.3437
13.5 | 1.8517 | 0.02433 | -0.1034 | 76.1077
14 | 1.8711 | 0.0267 | -0.1004 | 70.0787
14.5 | 1.8878 | 0.02943 | -0.0975 | 64.1454
15 | 1.9029 | 0.03248 | -0.0948 | 58.5868
15.5 | 1.9176 | 0.03577 | -0.0926 | 53.6092
16 | 1.9277 | 0.03971 | -0.0906 | 48.5444
16.5 | 1.9407 | 0.04356 | -0.089 | 44.5523
17 | 1.9462 | 0.04847 | -0.0878 | 40.1527
17.5 | 1.9551 | 0.0532 | -0.0869 | 36.75
18 | 1.9586 | 0.05879 | -0.0865 | 33.3152
18.5 | 1.9601 | 0.06488 | -0.0865 | 30.2112
19 | 1.9608 | 0.07132 | -0.0869 | 27.493
19.5 | 1.9559 | 0.07872 | -0.0879 | 24.8463
20 | 1.9514 | 0.08634 | -0.0893 | 22.6013

## 59. Re 3M Mach 0.10 (1)
BIGFOIL.COM POLAR EXPORT
Joukowsky 15.00% thick 5.00% camber
Joukowsky 15.00% thick 5.00% camber |  |  |  | Cl Max: | 2.012 | at alpha= | 15 | deg
JavaFoil+Calcfoil stall+Eppler ext transition |  |  |  | L/D Max: | 142.626 | at alpha= | 1.5 | deg
Re: | 3000000 |  |  | Cd Min: | 0.00434 | at alpha= | -6 | deg
Mach: | 0.1 |  |  | Cl=0 at alpha= | -5.8853 | deg
|  |  |  | @ Cl=0.1, Cd= | 0.0043713
|  |  |  | @ Cl=0.4, Cd= | 0.0046153
|  |  |  | @ Cl=0.6, Cd= | 0.0051472
alpha (deg) | Cl | Cd | Cm | Cl/Cd
-20 | -0.899 | 0.13567 | -0.094 | -6.629
-19.5 | -0.9 | 0.12812 | -0.095 | -7.021
-19 | -0.898 | 0.1204 | -0.096 | -7.455
-18.5 | -0.893 | 0.11327 | -0.098 | -7.887
-18 | -0.887 | 0.10601 | -0.099 | -8.365
-17.5 | -0.878 | 0.09877 | -0.1 | -8.888
-17 | -0.866 | 0.09218 | -0.102 | -9.396
-16.5 | -0.852 | 0.08552 | -0.103 | -9.958
-16 | -0.834 | 0.07928 | -0.105 | -10.515
-15.5 | -0.814 | 0.07293 | -0.106 | -11.157
-15 | -0.791 | 0.06684 | -0.108 | -11.838
-14.5 | -0.767 | 0.06086 | -0.11 | -12.595
-14 | -0.739 | 0.05522 | -0.112 | -13.388
-13.5 | -0.71 | 0.04979 | -0.114 | -14.256
-13 | -0.678 | 0.04442 | -0.116 | -15.267
-12.5 | -0.644 | 0.03946 | -0.118 | -16.327
-12 | -0.608 | 0.03472 | -0.12 | -17.516
-11.5 | -0.57 | 0.03014 | -0.122 | -18.906
-11 | -0.529 | 0.02592 | -0.124 | -20.419
-10.5 | -0.487 | 0.02183 | -0.127 | -22.319
-10 | -0.443 | 0.0182 | -0.129 | -24.358
-9.5 | -0.398 | 0.01499 | -0.132 | -26.524
-9 | -0.351 | 0.01187 | -0.135 | -29.535
-8.5 | -0.303 | 0.00917 | -0.139 | -33.063
-8 | -0.255 | 0.00453 | -0.144 | -56.203
-7.5 | -0.196 | 0.0045 | -0.144 | -43.421
-7 | -0.136 | 0.00442 | -0.144 | -30.683
-6.5 | -0.075 | 0.00436 | -0.145 | -17.215
-6 | -0.014 | 0.00434 | -0.145 | -3.29
-5.5 | 0.047 | 0.00438 | -0.145 | 10.701
-5 | 0.108 | 0.00437 | -0.145 | 24.804
-4.5 | 0.17 | 0.00438 | -0.145 | 38.815
-4 | 0.232 | 0.00441 | -0.145 | 52.537
-3.5 | 0.293 | 0.00447 | -0.145 | 65.617
-3 | 0.355 | 0.00455 | -0.145 | 78.022
-2.5 | 0.417 | 0.00464 | -0.145 | 89.93
-2 | 0.479 | 0.00486 | -0.145 | 98.395
-1.5 | 0.54 | 0.00498 | -0.145 | 108.455
-1 | 0.601 | 0.00515 | -0.145 | 116.698
-0.5 | 0.662 | 0.00534 | -0.145 | 123.979
0 | 0.724 | 0.00551 | -0.145 | 131.422
0.5 | 0.784 | 0.00585 | -0.145 | 134.052
1 | 0.845 | 0.00599 | -0.145 | 141.112
1.5 | 0.906 | 0.00635 | -0.145 | 142.626
2 | 0.966 | 0.00766 | -0.145 | 126.195
2.5 | 1.026 | 0.00801 | -0.145 | 128.134
3 | 1.086 | 0.00845 | -0.145 | 128.591
3.5 | 1.146 | 0.00896 | -0.145 | 127.962
4 | 1.205 | 0.00951 | -0.145 | 126.7
4.5 | 1.264 | 0.01016 | -0.145 | 124.356
5 | 1.32 | 0.00974 | -0.145 | 135.515
5.5 | 1.375 | 0.00992 | -0.145 | 138.651
6 | 1.43 | 0.0108 | -0.144 | 132.397
6.5 | 1.484 | 0.01141 | -0.144 | 130.063
7 | 1.535 | 0.01208 | -0.144 | 127.1
7.5 | 1.586 | 0.0128 | -0.143 | 123.841
8 | 1.634 | 0.01312 | -0.143 | 124.575
8.5 | 1.68 | 0.01408 | -0.143 | 119.341
9 | 1.724 | 0.01513 | -0.142 | 113.918
9.5 | 1.766 | 0.01625 | -0.142 | 108.64
10 | 1.805 | 0.01741 | -0.141 | 103.63
10.5 | 1.841 | 0.01865 | -0.141 | 98.692
11 | 1.874 | 0.0199 | -0.14 | 94.161
11.5 | 1.904 | 0.02124 | -0.14 | 89.649
12 | 1.931 | 0.02265 | -0.139 | 85.257
12.5 | 1.954 | 0.02413 | -0.139 | 80.981
13 | 1.974 | 0.02573 | -0.138 | 76.72
13.5 | 1.99 | 0.02745 | -0.137 | 72.502
14 | 2.002 | 0.02929 | -0.137 | 68.365
14.5 | 2.009 | 0.03134 | -0.136 | 64.119
15 | 2.012 | 0.0335 | -0.135 | 60.061
15.5 | 2.012 | 0.03588 | -0.135 | 56.07
16 | 2.007 | 0.0385 | -0.134 | 52.115
16.5 | 1.998 | 0.04132 | -0.133 | 48.355
17 | 1.985 | 0.04444 | -0.132 | 44.673
17.5 | 1.967 | 0.04777 | -0.131 | 41.186
18 | 1.946 | 0.05144 | -0.13 | 37.824
18.5 | 1.921 | 0.0556 | -0.129 | 34.546
19 | 1.893 | 0.05991 | -0.128 | 31.596
19.5 | 1.862 | 0.06495 | -0.127 | 28.663
20 | 1.828 | 0.07021 | -0.126 | 26.039

## 60. Re 3M Mach 0.10 (2)
BIGFOIL.COM POLAR EXPORT
Joukowsky 15.00% thick 5.00% camber
Joukowsky 15.00% thick 5.00% camber |  |  |  | Cl Max: | 1.9528 | at alpha= | 18.5 | deg
XFOIL ncrit=9 |  |  |  | L/D Max: | 158.152 | at alpha= | 5 | deg
Re: | 3000000 |  |  | Cd Min: | 0.13694 | at alpha= | -20 | deg
Mach: | 0.1 |  |  | Cl=0 at alpha= | -5.6761 | deg
|  |  |  | @ Cl=0.1, Cd= | 0.0064267
|  |  |  | @ Cl=0.4, Cd= | 0.0059738
|  |  |  | @ Cl=0.6, Cd= | 0.0059633
alpha (deg) | Cl | Cd | Cm | Cl/Cd
-20 | -0.7699 | 0.13694 | -0.0449 | -5.6222
-19.5 | -0.7828 | 0.12709 | -0.0507 | -6.1594
-19 | -0.8043 | 0.11602 | -0.0574 | -6.9324
-18.5 | -0.8373 | 0.10351 | -0.0652 | -8.0891
-18 | -0.9058 | 0.08615 | -0.0766 | -10.5142
-17.5 | -0.9889 | 0.06788 | -0.0893 | -14.5684
-17 | -1.1 | 0.04787 | -0.104 | -22.9789
-16 | -1.1345 | 0.02034 | -0.1429 | -55.7768
-15.5 | -1.1028 | 0.01797 | -0.1442 | -61.3689
-15 | -1.0609 | 0.01662 | -0.144 | -63.8327
-14.5 | -1.0143 | 0.01548 | -0.144 | -65.5233
-14 | -0.9655 | 0.01427 | -0.1441 | -67.6594
-13.5 | -0.9129 | 0.0134 | -0.1443 | -68.1269
-13 | -0.8583 | 0.01275 | -0.1443 | -67.3176
-12.5 | -0.8038 | 0.01188 | -0.1446 | -67.6599
-12 | -0.7472 | 0.01127 | -0.1449 | -66.2999
-11.5 | -0.6903 | 0.01069 | -0.1451 | -64.5744
-11 | -0.6327 | 0.01013 | -0.1454 | -62.458
-10.5 | -0.5744 | 0.00967 | -0.1457 | -59.4002
-9.5 | -0.4569 | 0.0088 | -0.1464 | -51.9205
-9 | -0.3977 | 0.00845 | -0.1468 | -47.0651
-8.5 | -0.3384 | 0.00809 | -0.1471 | -41.8294
-8 | -0.2786 | 0.00778 | -0.1475 | -35.8098
-7.5 | -0.2188 | 0.00753 | -0.1479 | -29.0571
-7 | -0.159 | 0.00727 | -0.1483 | -21.8707
-6.5 | -0.0989 | 0.00702 | -0.1487 | -14.0883
-6 | -0.0388 | 0.00681 | -0.1491 | -5.6975
-5.5 | 0.0211 | 0.00664 | -0.1494 | 3.1777
-5 | 0.0814 | 0.00647 | -0.1498 | 12.5811
-4.5 | 0.1416 | 0.00633 | -0.1502 | 22.3697
-4 | 0.2016 | 0.00622 | -0.1506 | 32.4116
-3.5 | 0.2616 | 0.00613 | -0.1509 | 42.6754
-3 | 0.3217 | 0.00604 | -0.1513 | 53.2616
-2.5 | 0.3816 | 0.00598 | -0.1516 | 63.8127
-2 | 0.4413 | 0.00596 | -0.1519 | 74.0436
-1.5 | 0.5008 | 0.00595 | -0.1522 | 84.1681
-1 | 0.5604 | 0.00595 | -0.1525 | 94.1849
-0.5 | 0.6198 | 0.00597 | -0.1527 | 103.8191
0 | 0.679 | 0.006 | -0.153 | 113.1667
0.5 | 0.7379 | 0.00607 | -0.1532 | 121.5651
1 | 0.7965 | 0.00616 | -0.1533 | 129.3019
1.5 | 0.8547 | 0.00628 | -0.1534 | 136.0987
2 | 0.9127 | 0.00642 | -0.1534 | 142.1651
2.5 | 0.9703 | 0.00658 | -0.1534 | 147.462
3 | 1.0273 | 0.00678 | -0.1533 | 151.5192
3.5 | 1.0837 | 0.00702 | -0.1531 | 154.3732
4 | 1.1395 | 0.00729 | -0.1528 | 156.31
4.5 | 1.195 | 0.00756 | -0.1525 | 158.0688
5 | 1.2494 | 0.0079 | -0.152 | 158.1519
5.5 | 1.3026 | 0.0083 | -0.1514 | 156.9398
6 | 1.3555 | 0.00869 | -0.1506 | 155.9839
6.5 | 1.4062 | 0.00919 | -0.1496 | 153.0141
7 | 1.4564 | 0.00967 | -0.1485 | 150.6101
7.5 | 1.5044 | 0.01011 | -0.1471 | 148.8032
8 | 1.5456 | 0.01057 | -0.1442 | 146.2252
8.5 | 1.5886 | 0.01134 | -0.1418 | 140.0882
9 | 1.6291 | 0.01211 | -0.1391 | 134.5252
9.5 | 1.6588 | 0.01297 | -0.1344 | 127.8951
10 | 1.6862 | 0.01389 | -0.1295 | 121.3967
10.5 | 1.7138 | 0.01494 | -0.125 | 114.7122
11 | 1.7401 | 0.01616 | -0.1207 | 107.6795
11.5 | 1.7652 | 0.01757 | -0.1165 | 100.4667
12 | 1.7896 | 0.01915 | -0.1126 | 93.4517
12.5 | 1.8117 | 0.021 | -0.1088 | 86.2714
13 | 1.8326 | 0.02308 | -0.1052 | 79.4021
13.5 | 1.8523 | 0.0254 | -0.1018 | 72.9252
14 | 1.8716 | 0.02791 | -0.0988 | 67.0584
14.5 | 1.8879 | 0.03083 | -0.096 | 61.2358
15 | 1.9014 | 0.03418 | -0.0934 | 55.629
15.5 | 1.9164 | 0.03762 | -0.0913 | 50.941
16 | 1.9263 | 0.04177 | -0.0894 | 46.1168
16.5 | 1.9366 | 0.04612 | -0.088 | 41.9905
17 | 1.9435 | 0.05107 | -0.0869 | 38.0556
17.5 | 1.9493 | 0.05638 | -0.0863 | 34.5743
18 | 1.9501 | 0.06253 | -0.086 | 31.1866
18.5 | 1.9528 | 0.06871 | -0.0863 | 28.4209
19 | 1.9501 | 0.07585 | -0.087 | 25.71
19.5 | 1.9443 | 0.08361 | -0.0883 | 23.2544
20 | 1.9395 | 0.0915 | -0.09 | 21.1967

## 61. Re 3M Mach 0.25 (1)
BIGFOIL.COM POLAR EXPORT
Joukowsky 15.00% thick 5.00% camber
Joukowsky 15.00% thick 5.00% camber |  |  |  | Cl Max: | 1.963 | at alpha= | 13.5 | deg
JavaFoil+Calcfoil stall+Eppler ext transition |  |  |  | L/D Max: | 145.682 | at alpha= | 1.5 | deg
Re: | 3000000 |  |  | Cd Min: | 0.00439 | at alpha= | -6 | deg
Mach: | 0.25 |  |  | Cl=0 at alpha= | -5.881 | deg
|  |  |  | @ Cl=0.1, Cd= | 0.0044065
|  |  |  | @ Cl=0.4, Cd= | 0.00462
|  |  |  | @ Cl=0.6, Cd= | 0.00515
alpha (deg) | Cl | Cd | Cm | Cl/Cd
-20 | -0.668 | 0.16194 | -0.088 | -4.124
-19.5 | -0.694 | 0.15226 | -0.089 | -4.557
-19 | -0.717 | 0.14237 | -0.091 | -5.035
-18.5 | -0.735 | 0.13376 | -0.092 | -5.496
-18 | -0.75 | 0.12483 | -0.094 | -6.008
-17.5 | -0.76 | 0.11662 | -0.096 | -6.521
-17 | -0.767 | 0.10811 | -0.098 | -7.095
-16.5 | -0.768 | 0.1003 | -0.099 | -7.66
-16 | -0.765 | 0.09262 | -0.101 | -8.254
-15.5 | -0.757 | 0.08493 | -0.104 | -8.915
-15 | -0.745 | 0.07827 | -0.105 | -9.521
-14.5 | -0.73 | 0.07156 | -0.107 | -10.199
-14 | -0.711 | 0.06504 | -0.11 | -10.927
-13.5 | -0.688 | 0.05851 | -0.112 | -11.765
-13 | -0.662 | 0.05264 | -0.114 | -12.578
-12.5 | -0.633 | 0.04658 | -0.117 | -13.598
-12 | -0.601 | 0.04117 | -0.119 | -14.597
-11.5 | -0.565 | 0.03618 | -0.121 | -15.619
-11 | -0.527 | 0.03136 | -0.124 | -16.8
-10.5 | -0.486 | 0.02672 | -0.127 | -18.198
-10 | -0.443 | 0.02258 | -0.129 | -19.634
-9.5 | -0.398 | 0.01878 | -0.132 | -21.191
-9 | -0.351 | 0.01521 | -0.135 | -23.068
-8.5 | -0.302 | 0.01214 | -0.138 | -24.846
-8 | -0.251 | 0.00921 | -0.142 | -27.253
-7.5 | -0.2 | 0.00455 | -0.148 | -44.003
-7 | -0.139 | 0.00452 | -0.148 | -30.77
-6.5 | -0.077 | 0.00444 | -0.149 | -17.351
-6 | -0.015 | 0.00439 | -0.149 | -3.341
-5.5 | 0.048 | 0.00439 | -0.149 | 10.962
-5 | 0.111 | 0.00441 | -0.149 | 25.242
-4.5 | 0.174 | 0.00441 | -0.149 | 39.566
-4 | 0.238 | 0.00444 | -0.149 | 53.601
-3.5 | 0.301 | 0.00449 | -0.149 | 67.101
-3 | 0.365 | 0.00457 | -0.149 | 79.771
-2.5 | 0.428 | 0.00466 | -0.149 | 92.015
-2 | 0.492 | 0.00479 | -0.149 | 102.633
-1.5 | 0.555 | 0.00505 | -0.149 | 109.869
-1 | 0.618 | 0.00519 | -0.149 | 118.978
-0.5 | 0.681 | 0.00539 | -0.149 | 126.198
0 | 0.743 | 0.00557 | -0.149 | 133.499
0.5 | 0.806 | 0.00593 | -0.149 | 135.952
1 | 0.868 | 0.00617 | -0.149 | 140.631
1.5 | 0.93 | 0.00639 | -0.149 | 145.682
2 | 0.992 | 0.00785 | -0.149 | 126.37
2.5 | 1.054 | 0.00829 | -0.149 | 127.136
3 | 1.116 | 0.0087 | -0.149 | 128.23
3.5 | 1.177 | 0.00931 | -0.149 | 126.4
4 | 1.237 | 0.00996 | -0.149 | 124.283
4.5 | 1.295 | 0.00968 | -0.149 | 133.822
5 | 1.353 | 0.00952 | -0.149 | 142.073
5.5 | 1.409 | 0.01074 | -0.148 | 131.154
6 | 1.465 | 0.01137 | -0.148 | 128.825
6.5 | 1.518 | 0.01206 | -0.148 | 125.912
7 | 1.57 | 0.01283 | -0.147 | 122.388
7.5 | 1.62 | 0.01369 | -0.147 | 118.348
8 | 1.668 | 0.01414 | -0.147 | 117.988
8.5 | 1.713 | 0.01525 | -0.146 | 112.342
9 | 1.755 | 0.01647 | -0.146 | 106.583
9.5 | 1.795 | 0.01777 | -0.145 | 100.965
10 | 1.831 | 0.01912 | -0.145 | 95.732
10.5 | 1.863 | 0.02057 | -0.144 | 90.581
11 | 1.892 | 0.02209 | -0.143 | 85.638
11.5 | 1.916 | 0.02368 | -0.143 | 80.913
12 | 1.936 | 0.02538 | -0.142 | 76.268
12.5 | 1.95 | 0.02723 | -0.141 | 71.611
13 | 1.959 | 0.02924 | -0.141 | 67.002
13.5 | 1.963 | 0.0315 | -0.14 | 62.299
14 | 1.961 | 0.03393 | -0.139 | 57.803
14.5 | 1.951 | 0.03659 | -0.138 | 53.328
15 | 1.935 | 0.03956 | -0.137 | 48.917
15.5 | 1.913 | 0.04287 | -0.137 | 44.623
16 | 1.885 | 0.04651 | -0.136 | 40.53
16.5 | 1.85 | 0.05066 | -0.134 | 36.525
17 | 1.809 | 0.05539 | -0.133 | 32.653
17.5 | 1.759 | 0.06057 | -0.132 | 29.039
18 | 1.703 | 0.06655 | -0.131 | 25.591
18.5 | 1.642 | 0.07333 | -0.129 | 22.389

## 62. Re 3M Mach 0.25 (2)
BIGFOIL.COM POLAR EXPORT
Joukowsky 15.00% thick 5.00% camber
Joukowsky 15.00% thick 5.00% camber |  |  |  | Cl Max: | 1.9121 | at alpha= | 16.5 | deg
XFOIL ncrit=9 |  |  |  | L/D Max: | 157.287 | at alpha= | 4.5 | deg
Re: | 3000000 |  |  | Cd Min: | 0.14291 | at alpha= | -19 | deg
Mach: | 0.25 |  |  | Cl=0 at alpha= | -5.6345 | deg
|  |  |  | @ Cl=0.1, Cd= | 0.0065913
|  |  |  | @ Cl=0.4, Cd= | 0.0060836
|  |  |  | @ Cl=0.6, Cd= | 0.0060581
alpha (deg) | Cl | Cd | Cm | Cl/Cd
-19 | -0.6804 | 0.14291 | -0.0459 | -4.761
-18.5 | -0.6885 | 0.13357 | -0.0514 | -5.1546
-18 | -0.6983 | 0.1241 | -0.057 | -5.6269
-17.5 | -0.7151 | 0.11384 | -0.0633 | -6.2816
-17 | -0.7434 | 0.10217 | -0.0706 | -7.2761
-16.5 | -0.7785 | 0.09002 | -0.0785 | -8.6481
-14.5 | -1.0004 | 0.02559 | -0.1455 | -39.0934
-14 | -1.0014 | 0.01852 | -0.1529 | -54.0713
-13.5 | -0.9565 | 0.01666 | -0.1531 | -57.413
-13 | -0.9069 | 0.01495 | -0.1531 | -60.6622
-12 | -0.7922 | 0.01291 | -0.1528 | -61.3633
-11.5 | -0.7332 | 0.01188 | -0.1527 | -61.7172
-11 | -0.6723 | 0.01121 | -0.1526 | -59.9732
-10.5 | -0.6107 | 0.01047 | -0.1526 | -58.3286
-10 | -0.5486 | 0.00995 | -0.1526 | -55.1357
-9.5 | -0.4864 | 0.00938 | -0.1526 | -51.855
-9 | -0.4235 | 0.00893 | -0.1527 | -47.4244
-8.5 | -0.3608 | 0.00852 | -0.1528 | -42.3474
-8 | -0.2979 | 0.00813 | -0.1529 | -36.6421
-7.5 | -0.2348 | 0.00779 | -0.1531 | -30.1412
-7 | -0.1719 | 0.00751 | -0.1533 | -22.8895
-6.5 | -0.109 | 0.00726 | -0.1535 | -15.0138
-6 | -0.0459 | 0.00702 | -0.1538 | -6.5385
-5.5 | 0.0169 | 0.00682 | -0.154 | 2.478
-5 | 0.0795 | 0.00665 | -0.1543 | 11.9549
-4.5 | 0.1424 | 0.00647 | -0.1546 | 22.0093
-4 | 0.2051 | 0.00634 | -0.1549 | 32.3502
-3.5 | 0.2675 | 0.00623 | -0.1552 | 42.9374
-3 | 0.3297 | 0.00616 | -0.1555 | 53.5227
-2.5 | 0.3921 | 0.00609 | -0.1558 | 64.3842
-2 | 0.4542 | 0.00604 | -0.1561 | 75.1987
-1.5 | 0.5161 | 0.00603 | -0.1564 | 85.5887
-1 | 0.5778 | 0.00604 | -0.1566 | 95.6623
-0.5 | 0.6392 | 0.00609 | -0.1568 | 104.9589
0 | 0.7003 | 0.00615 | -0.1569 | 113.8699
0.5 | 0.7613 | 0.00622 | -0.157 | 122.3955
1 | 0.8221 | 0.00632 | -0.1571 | 130.0791
1.5 | 0.8825 | 0.00644 | -0.1571 | 137.0342
2 | 0.9425 | 0.0066 | -0.1571 | 142.803
3 | 1.0613 | 0.00699 | -0.1567 | 151.8312
3.5 | 1.12 | 0.00722 | -0.1564 | 155.1247
4 | 1.178 | 0.0075 | -0.156 | 157.0667
4.5 | 1.2347 | 0.00785 | -0.1553 | 157.2866
5 | 1.2909 | 0.00822 | -0.1545 | 157.0438
5.5 | 1.3459 | 0.00864 | -0.1535 | 155.7755
6 | 1.3992 | 0.00913 | -0.1523 | 153.253
6.5 | 1.4513 | 0.00965 | -0.1508 | 150.3938
7 | 1.5011 | 0.01023 | -0.1489 | 146.7351
7.5 | 1.5485 | 0.01082 | -0.1466 | 143.1146
8 | 1.5872 | 0.01129 | -0.1426 | 140.5846
8.5 | 1.6212 | 0.01214 | -0.1379 | 133.542
9 | 1.6491 | 0.01312 | -0.1323 | 125.6936
9.5 | 1.6784 | 0.01421 | -0.1273 | 118.114
10 | 1.7055 | 0.01554 | -0.1224 | 109.749
10.5 | 1.7306 | 0.01712 | -0.1176 | 101.0864
11 | 1.7542 | 0.01895 | -0.113 | 92.5699
11.5 | 1.7781 | 0.02094 | -0.1088 | 84.914
12 | 1.7997 | 0.02326 | -0.1048 | 77.3732
12.5 | 1.8199 | 0.02586 | -0.1011 | 70.3751
13 | 1.8384 | 0.0288 | -0.0977 | 63.8333
13.5 | 1.8559 | 0.03202 | -0.0947 | 57.9606
14 | 1.8715 | 0.03564 | -0.0921 | 52.5112
14.5 | 1.8823 | 0.03997 | -0.0897 | 47.0928
15 | 1.894 | 0.04447 | -0.0878 | 42.5905
15.5 | 1.9025 | 0.04957 | -0.0864 | 38.3801
16 | 1.9079 | 0.05528 | -0.0854 | 34.5134
16.5 | 1.9121 | 0.06141 | -0.0849 | 31.1366
17 | 1.9116 | 0.06837 | -0.085 | 27.9596
17.5 | 1.9098 | 0.0758 | -0.0857 | 25.1953
18 | 1.906 | 0.08374 | -0.0869 | 22.7609
18.5 | 1.8955 | 0.0929 | -0.0889 | 20.4037
19 | 1.8885 | 0.10172 | -0.0912 | 18.5657
19.5 | 1.8783 | 0.11121 | -0.0942 | 16.8897
20 | 1.8632 | 0.12154 | -0.0981 | 15.3299

## 63. Re 3M Mach 0.50 (1)
BIGFOIL.COM POLAR EXPORT
Joukowsky 15.00% thick 5.00% camber
Joukowsky 15.00% thick 5.00% camber |  |  |  | Cl Max: | 1.825 | at alpha= | 9 | deg
JavaFoil+Calcfoil stall+Eppler ext transition |  |  |  | L/D Max: | 147.682 | at alpha= | 1 | deg
Re: | 3000000 |  |  | Cd Min: | 0.00457 | at alpha= | -4.5 | deg
Mach: | 0.5 |  |  | Cl=0 at alpha= | -5.8841 | deg
|  |  |  | @ Cl=0.1, Cd= | 0.0046003
|  |  |  | @ Cl=0.4, Cd= | 0.0047031
|  |  |  | @ Cl=0.6, Cd= | 0.0050506
alpha (deg) | Cl | Cd | Cm | Cl/Cd
-20 | -0.819 | 0.16919 | -0.095 | -4.838
-19.5 | -0.79 | 0.16421 | -0.095 | -4.809
-19 | -0.761 | 0.15965 | -0.096 | -4.767
-18.5 | -0.731 | 0.1547 | -0.094 | -4.725
-18 | -0.702 | 0.15234 | -0.094 | -4.609
-17.5 | -0.673 | 0.14579 | -0.094 | -4.618
-17 | -0.643 | 0.14261 | -0.092 | -4.51
-16.5 | -0.614 | 0.136 | -0.092 | -4.517
-16 | -0.585 | 0.13146 | -0.091 | -4.449
-15.5 | -0.556 | 0.12607 | -0.09 | -4.408
-15 | -0.527 | 0.12223 | -0.09 | -4.31
-14.5 | -0.497 | 0.11931 | -0.088 | -4.167
-14 | -0.468 | 0.11566 | -0.088 | -4.049
-13.5 | -0.439 | 0.10128 | -0.086 | -4.334
-13 | -0.41 | 0.09104 | -0.086 | -4.506
-12.5 | -0.381 | 0.09017 | -0.084 | -4.223
-12 | -0.352 | 0.09313 | -0.082 | -3.775
-11.5 | -0.324 | 0.07845 | -0.091 | -4.136
-11 | -0.297 | 0.07385 | -0.096 | -4.019
-10.5 | -0.269 | 0.07035 | -0.101 | -3.821
-10 | -0.384 | 0.05242 | -0.118 | -7.317
-9.5 | -0.371 | 0.04242 | -0.126 | -8.751
-9 | -0.34 | 0.03467 | -0.132 | -9.81
-8.5 | -0.299 | 0.02814 | -0.137 | -10.612
-8 | -0.25 | 0.02289 | -0.141 | -10.941
-7.5 | -0.197 | 0.01839 | -0.146 | -10.734
-7 | -0.14 | 0.01454 | -0.15 | -9.661
-6.5 | -0.08 | 0.01128 | -0.154 | -7.079
-6 | -0.016 | 0.00859 | -0.161 | -1.832
-5.5 | 0.053 | 0.00464 | -0.166 | 11.515
-5 | 0.124 | 0.00458 | -0.166 | 26.983
-4.5 | 0.194 | 0.00457 | -0.166 | 42.569
-4 | 0.265 | 0.0046 | -0.167 | 57.645
-3.5 | 0.336 | 0.00464 | -0.167 | 72.514
-3 | 0.407 | 0.00471 | -0.167 | 86.571
-2.5 | 0.479 | 0.0048 | -0.167 | 99.619
-2 | 0.549 | 0.00495 | -0.167 | 111.021
-1.5 | 0.62 | 0.00509 | -0.167 | 121.648
-1 | 0.69 | 0.00532 | -0.167 | 129.736
-0.5 | 0.76 | 0.00569 | -0.167 | 133.576
0 | 0.83 | 0.00593 | -0.167 | 139.862
0.5 | 0.899 | 0.00625 | -0.167 | 143.951
1 | 0.969 | 0.00656 | -0.167 | 147.682
1.5 | 1.038 | 0.00845 | -0.167 | 122.894
2 | 1.107 | 0.00901 | -0.167 | 122.89
2.5 | 1.172 | 0.00899 | -0.167 | 130.36
3 | 1.238 | 0.00982 | -0.166 | 126.089
3.5 | 1.303 | 0.01037 | -0.166 | 125.658
4 | 1.367 | 0.01101 | -0.166 | 124.11
4.5 | 1.429 | 0.01176 | -0.165 | 121.488
5 | 1.49 | 0.0126 | -0.165 | 118.221
5.5 | 1.548 | 0.01356 | -0.164 | 114.158
6 | 1.604 | 0.01469 | -0.164 | 109.217
6.5 | 1.656 | 0.01597 | -0.163 | 103.711
7 | 1.704 | 0.0175 | -0.163 | 97.378
7.5 | 1.747 | 0.01927 | -0.162 | 90.624
8 | 1.782 | 0.02128 | -0.161 | 83.739
8.5 | 1.809 | 0.02322 | -0.16 | 77.917
9 | 1.825 | 0.02589 | -0.159 | 70.469
9.5 | 1.823 | 0.02892 | -0.158 | 63.054
10 | 1.797 | 0.03259 | -0.157 | 55.146
10.5 | 1.728 | 0.03733 | -0.155 | 46.29
11 | 1.536 | 0.04457 | -0.153 | 34.466
11.5 | 1.095 | 0.05455 | -0.149 | 20.082
12 | 1.121 | 0.05608 | -0.148 | 19.991
12.5 | 1.011 | 0.10075 | -0.082 | 10.037
13 | 1.038 | 0.10811 | -0.084 | 9.604
13.5 | 1.066 | 0.1147 | -0.087 | 9.29
14 | 1.093 | 0.12055 | -0.09 | 9.07

## 64. Re 3M Mach 0.50 (2)
BIGFOIL.COM POLAR EXPORT
Joukowsky 15.00% thick 5.00% camber
Joukowsky 15.00% thick 5.00% camber |  |  |  | Cl Max: | 1.8159 | at alpha= | 13 | deg
XFOIL ncrit=9 |  |  |  | L/D Max: | 152.635 | at alpha= | 3.5 | deg
Re: | 3000000 |  |  | Cd Min: | 0.1783 | at alpha= | 18 | deg
Mach: | 0.5 |  |  | Cl=0 at alpha= | -5.4374 | deg
|  |  |  | @ Cl=0.1, Cd= | 0.007247
|  |  |  | @ Cl=0.4, Cd= | 0.0066003
|  |  |  | @ Cl=0.6, Cd= | 0.0065226
alpha (deg) | Cl | Cd | Cm | Cl/Cd
-14.5 | -0.3648 | 0.12349 | -0.0785 | -2.9541
-14 | -0.3792 | 0.10729 | -0.0952 | -3.5343
-13.5 | -0.3628 | 0.09456 | -0.1118 | -3.8367
-13 | -0.3578 | 0.08226 | -0.1275 | -4.3496
-12.5 | -0.3754 | 0.07355 | -0.1334 | -5.104
-12 | -0.3998 | 0.06487 | -0.1391 | -6.1631
-11.5 | -0.4317 | 0.05597 | -0.1453 | -7.7131
-11 | -0.4701 | 0.04735 | -0.1511 | -9.9282
-10.5 | -0.5213 | 0.03865 | -0.1562 | -13.4877
-10 | -0.5866 | 0.03014 | -0.1596 | -19.4625
-9.5 | -0.6123 | 0.01754 | -0.1771 | -34.9088
-9 | -0.5534 | 0.01357 | -0.1801 | -40.7811
-8.5 | -0.4782 | 0.01173 | -0.1796 | -40.7673
-8 | -0.3999 | 0.0105 | -0.1787 | -38.0857
-7.5 | -0.3205 | 0.00963 | -0.1778 | -33.2814
-7 | -0.2416 | 0.00899 | -0.1768 | -26.8743
-6.5 | -0.1638 | 0.00846 | -0.176 | -19.3617
-6 | -0.0863 | 0.008 | -0.1755 | -10.7875
-5.5 | -0.0095 | 0.00764 | -0.175 | -1.2435
-5 | 0.0664 | 0.00735 | -0.1746 | 9.034
-4.5 | 0.1414 | 0.00712 | -0.1744 | 19.8596
-4 | 0.2162 | 0.0069 | -0.1743 | 31.3333
-3.5 | 0.2904 | 0.00674 | -0.1742 | 43.0861
-3 | 0.3639 | 0.00663 | -0.1742 | 54.8869
-2.5 | 0.4368 | 0.00657 | -0.1741 | 66.484
-2 | 0.5092 | 0.00654 | -0.1741 | 77.8593
-1.5 | 0.5814 | 0.00652 | -0.1742 | 89.1718
-1 | 0.6533 | 0.00653 | -0.1742 | 100.0459
-0.5 | 0.7247 | 0.00658 | -0.1741 | 110.1368
0 | 0.7956 | 0.00667 | -0.174 | 119.2804
0.5 | 0.8661 | 0.0068 | -0.1737 | 127.3676
1 | 0.9362 | 0.00695 | -0.1733 | 134.705
1.5 | 1.0057 | 0.00713 | -0.1728 | 141.0519
2 | 1.0745 | 0.00736 | -0.1721 | 145.9918
2.5 | 1.1423 | 0.00765 | -0.1711 | 149.3203
3 | 1.2089 | 0.00798 | -0.1697 | 151.4912
3.5 | 1.2745 | 0.00835 | -0.1681 | 152.6347
4 | 1.3385 | 0.00877 | -0.1661 | 152.6226
4.5 | 1.3992 | 0.00928 | -0.1634 | 150.7759
5 | 1.4548 | 0.0099 | -0.1597 | 146.9495
5.5 | 1.5004 | 0.01053 | -0.1542 | 142.4881
6 | 1.5409 | 0.01143 | -0.148 | 134.8119
6.5 | 1.5791 | 0.01256 | -0.1419 | 125.7245
7 | 1.6158 | 0.01393 | -0.1359 | 115.9943
7.5 | 1.6479 | 0.01571 | -0.1299 | 104.895
8 | 1.6763 | 0.01732 | -0.1236 | 96.7841
8.5 | 1.7021 | 0.02 | -0.1178 | 85.105
9 | 1.7268 | 0.02304 | -0.1125 | 74.9479
9.5 | 1.7479 | 0.0266 | -0.1076 | 65.7105
10 | 1.7655 | 0.03074 | -0.1031 | 57.4333
10.5 | 1.781 | 0.03539 | -0.0992 | 50.325
11 | 1.7946 | 0.04057 | -0.0959 | 44.2347
11.5 | 1.8049 | 0.04639 | -0.0932 | 38.9071
12 | 1.8123 | 0.05283 | -0.0912 | 34.3044
12.5 | 1.8158 | 0.06001 | -0.0898 | 30.2583
13 | 1.8159 | 0.06792 | -0.0893 | 26.7359
13.5 | 1.814 | 0.07643 | -0.0895 | 23.7341
14 | 1.8064 | 0.08592 | -0.0907 | 21.0242
14.5 | 1.7975 | 0.09593 | -0.0926 | 18.7376
15 | 1.7846 | 0.10675 | -0.0956 | 16.7176
15.5 | 1.7702 | 0.11803 | -0.0996 | 14.9979
16 | 1.7542 | 0.12978 | -0.1045 | 13.5167
16.5 | 1.7401 | 0.14148 | -0.11 | 12.2993
17 | 1.7232 | 0.15374 | -0.1167 | 11.2085
17.5 | 1.7084 | 0.16596 | -0.124 | 10.294
18 | 1.6939 | 0.1783 | -0.1319 | 9.5003

## 65. Re 4M Mach 0.00 (1)
BIGFOIL.COM POLAR EXPORT
Joukowsky 15.00% thick 5.00% camber
Joukowsky 15.00% thick 5.00% camber |  |  |  | Cl Max: | 2.028 | at alpha= | 15.5 | deg
JavaFoil+Calcfoil stall+Eppler ext transition |  |  |  | L/D Max: | 144.975 | at alpha= | 6 | deg
Re: | 4000000 |  |  | Cd Min: | 0.0042 | at alpha= | -6 | deg
Mach: | 0 |  |  | Cl=0 at alpha= | -5.8853 | deg
|  |  |  | @ Cl=0.1, Cd= | 0.00425
|  |  |  | @ Cl=0.4, Cd= | 0.0045182
|  |  |  | @ Cl=0.6, Cd= | 0.0050562
alpha (deg) | Cl | Cd | Cm | Cl/Cd
-20 | -0.929 | 0.12771 | -0.096 | -7.271
-19.5 | -0.926 | 0.12043 | -0.097 | -7.689
-19 | -0.922 | 0.1127 | -0.099 | -8.18
-18.5 | -0.915 | 0.1059 | -0.1 | -8.641
-18 | -0.906 | 0.09883 | -0.101 | -9.171
-17.5 | -0.895 | 0.09232 | -0.102 | -9.695
-17 | -0.882 | 0.08571 | -0.104 | -10.286
-16.5 | -0.865 | 0.07913 | -0.105 | -10.936
-16 | -0.846 | 0.07318 | -0.107 | -11.559
-15.5 | -0.825 | 0.06689 | -0.109 | -12.33
-15 | -0.801 | 0.06132 | -0.11 | -13.059
-14.5 | -0.775 | 0.05574 | -0.112 | -13.901
-14 | -0.747 | 0.05005 | -0.114 | -14.924
-13.5 | -0.717 | 0.04489 | -0.116 | -15.966
-13 | -0.684 | 0.03983 | -0.118 | -17.18
-12.5 | -0.649 | 0.03534 | -0.119 | -18.376
-12 | -0.613 | 0.03064 | -0.122 | -20.016
-11.5 | -0.574 | 0.02634 | -0.124 | -21.806
-11 | -0.534 | 0.0224 | -0.126 | -23.829
-10.5 | -0.491 | 0.01872 | -0.128 | -26.244
-10 | -0.447 | 0.01533 | -0.131 | -29.169
-9.5 | -0.402 | 0.01226 | -0.134 | -32.779
-9 | -0.356 | 0.00918 | -0.138 | -38.809
-8.5 | -0.312 | 0.00441 | -0.143 | -70.698
-8 | -0.254 | 0.00436 | -0.143 | -58.191
-7.5 | -0.195 | 0.0043 | -0.144 | -45.305
-7 | -0.135 | 0.00427 | -0.144 | -31.647
-6.5 | -0.075 | 0.00422 | -0.144 | -17.734
-6 | -0.014 | 0.0042 | -0.144 | -3.385
-5.5 | 0.047 | 0.00425 | -0.144 | 10.976
-5 | 0.108 | 0.00425 | -0.144 | 25.382
-4.5 | 0.169 | 0.00427 | -0.144 | 39.62
-4 | 0.23 | 0.0043 | -0.144 | 53.535
-3.5 | 0.292 | 0.00437 | -0.144 | 66.806
-3 | 0.353 | 0.00445 | -0.144 | 79.368
-2.5 | 0.415 | 0.00454 | -0.144 | 91.383
-2 | 0.476 | 0.00476 | -0.144 | 100.034
-1.5 | 0.537 | 0.00488 | -0.145 | 110.084
-1 | 0.598 | 0.00505 | -0.145 | 118.418
-0.5 | 0.659 | 0.00524 | -0.145 | 125.699
0 | 0.72 | 0.0054 | -0.145 | 133.246
0.5 | 0.781 | 0.00575 | -0.145 | 135.818
1 | 0.841 | 0.00588 | -0.145 | 142.968
1.5 | 0.901 | 0.00624 | -0.145 | 144.475
2 | 0.961 | 0.0075 | -0.145 | 128.175
2.5 | 1.021 | 0.00784 | -0.145 | 130.196
3 | 1.081 | 0.00823 | -0.145 | 131.293
3.5 | 1.14 | 0.00872 | -0.145 | 130.741
4 | 1.199 | 0.00925 | -0.145 | 129.669
4.5 | 1.258 | 0.00986 | -0.144 | 127.513
5 | 1.316 | 0.01057 | -0.144 | 124.477
5.5 | 1.37 | 0.01003 | -0.144 | 136.637
6 | 1.425 | 0.00983 | -0.144 | 144.975
6.5 | 1.478 | 0.01114 | -0.144 | 132.656
7 | 1.53 | 0.01179 | -0.143 | 129.784
7.5 | 1.58 | 0.0125 | -0.143 | 126.415
8 | 1.629 | 0.01325 | -0.143 | 122.918
8.5 | 1.675 | 0.01403 | -0.142 | 119.464
9 | 1.72 | 0.01451 | -0.142 | 118.56
9.5 | 1.762 | 0.0155 | -0.141 | 113.69
10 | 1.802 | 0.01653 | -0.141 | 108.985
10.5 | 1.839 | 0.01762 | -0.14 | 104.342
11 | 1.873 | 0.01873 | -0.14 | 99.992
11.5 | 1.905 | 0.01992 | -0.139 | 95.63
12 | 1.933 | 0.02115 | -0.139 | 91.38
12.5 | 1.957 | 0.02252 | -0.138 | 86.935
13 | 1.979 | 0.0239 | -0.138 | 82.776
13.5 | 1.997 | 0.02544 | -0.137 | 78.493
14 | 2.011 | 0.02707 | -0.137 | 74.291
14.5 | 2.02 | 0.02886 | -0.136 | 69.997
15 | 2.026 | 0.03077 | -0.135 | 65.846
15.5 | 2.028 | 0.03288 | -0.135 | 61.69
16 | 2.027 | 0.03522 | -0.134 | 57.544
16.5 | 2.021 | 0.03773 | -0.133 | 53.575
17 | 2.012 | 0.04039 | -0.132 | 49.826
17.5 | 1.999 | 0.04333 | -0.132 | 46.126
18 | 1.981 | 0.04656 | -0.131 | 42.557
18.5 | 1.961 | 0.04997 | -0.13 | 39.244
19 | 1.937 | 0.05389 | -0.129 | 35.949
19.5 | 1.911 | 0.05806 | -0.128 | 32.919
20 | 1.882 | 0.06284 | -0.127 | 29.949

## 66. Re 4M Mach 0.00 (2)
BIGFOIL.COM POLAR EXPORT
Joukowsky 15.00% thick 5.00% camber
Joukowsky 15.00% thick 5.00% camber |  |  |  | Cl Max: | 2.0001 | at alpha= | 19.5 | deg
XFOIL ncrit=9 |  |  |  | L/D Max: | 162.623 | at alpha= | 4.5 | deg
Re: | 4000000 |  |  | Cd Min: | 0.12042 | at alpha= | -20 | deg
Mach: | 0 |  |  | Cl=0 at alpha= | -5.6918 | deg
|  |  |  | @ Cl=0.1, Cd= | 0.0061154
|  |  |  | @ Cl=0.4, Cd= | 0.0057005
|  |  |  | @ Cl=0.6, Cd= | 0.0057039
alpha (deg) | Cl | Cd | Cm | Cl/Cd
-20 | -0.8618 | 0.12042 | -0.0535 | -7.1566
-19.5 | -0.9059 | 0.10606 | -0.0625 | -8.5414
-19 | -0.9867 | 0.08675 | -0.0754 | -11.3741
-18.5 | -1.087 | 0.06612 | -0.0899 | -16.4398
-18 | -1.2121 | 0.04432 | -0.1062 | -27.3488
-17.5 | -1.2895 | 0.02988 | -0.1165 | -43.156
-17 | -1.2432 | 0.02082 | -0.1367 | -59.7118
-16.5 | -1.1933 | 0.01813 | -0.1426 | -65.8191
-16 | -1.1557 | 0.01671 | -0.1423 | -69.1622
-15.5 | -1.1135 | 0.01536 | -0.1422 | -72.4935
-15 | -1.0656 | 0.01436 | -0.1422 | -74.2061
-14.5 | -1.0147 | 0.01358 | -0.1423 | -74.7202
-14 | -0.9619 | 0.01284 | -0.1425 | -74.9143
-13.5 | -0.9087 | 0.01203 | -0.1428 | -75.5362
-13 | -0.8539 | 0.01142 | -0.143 | -74.7723
-12.5 | -0.7978 | 0.01088 | -0.1433 | -73.3272
-12 | -0.7417 | 0.01027 | -0.1437 | -72.2201
-11.5 | -0.6846 | 0.00984 | -0.144 | -69.5732
-11 | -0.627 | 0.00934 | -0.1444 | -67.1306
-10.5 | -0.5691 | 0.00895 | -0.1448 | -63.5866
-10 | -0.5109 | 0.00855 | -0.1452 | -59.7544
-9.5 | -0.4521 | 0.00821 | -0.1456 | -55.067
-9 | -0.3934 | 0.00787 | -0.146 | -49.9873
-8.5 | -0.3343 | 0.00759 | -0.1464 | -44.0448
-8 | -0.275 | 0.00731 | -0.1468 | -37.6197
-7.5 | -0.2157 | 0.00706 | -0.1472 | -30.5524
-7 | -0.1561 | 0.00684 | -0.1477 | -22.8216
-6.5 | -0.0964 | 0.00663 | -0.1481 | -14.54
-6 | -0.0368 | 0.00646 | -0.1485 | -5.6966
-5.5 | 0.0229 | 0.00631 | -0.1489 | 3.6292
-5 | 0.0828 | 0.00615 | -0.1493 | 13.4634
-4.5 | 0.1425 | 0.00603 | -0.1497 | 23.6318
-4 | 0.2021 | 0.00593 | -0.1501 | 34.0809
-3.5 | 0.2618 | 0.00584 | -0.1505 | 44.8288
-3 | 0.3216 | 0.00576 | -0.1509 | 55.8333
-2.5 | 0.3812 | 0.00571 | -0.1512 | 66.7601
-2 | 0.4406 | 0.00568 | -0.1515 | 77.5704
-1.5 | 0.4998 | 0.00568 | -0.1518 | 87.993
-1 | 0.559 | 0.00569 | -0.1521 | 98.2425
-0.5 | 0.6181 | 0.00571 | -0.1524 | 108.2487
0 | 0.677 | 0.00576 | -0.1526 | 117.5347
0.5 | 0.7355 | 0.00583 | -0.1528 | 126.1578
1 | 0.7938 | 0.00592 | -0.153 | 134.0878
1.5 | 0.8518 | 0.00604 | -0.1531 | 141.0265
2 | 0.9095 | 0.00618 | -0.1532 | 147.1683
2.5 | 0.9667 | 0.00634 | -0.1532 | 152.4763
3 | 1.0233 | 0.00655 | -0.1531 | 156.229
3.5 | 1.0795 | 0.00679 | -0.153 | 158.9838
4 | 1.1354 | 0.00702 | -0.1528 | 161.7379
4.5 | 1.1904 | 0.00732 | -0.1525 | 162.623
5 | 1.2443 | 0.00768 | -0.1521 | 162.0182
5.5 | 1.298 | 0.00803 | -0.1516 | 161.6438
6 | 1.3498 | 0.00848 | -0.1508 | 159.1745
6.5 | 1.4016 | 0.0089 | -0.15 | 157.4831
7 | 1.4511 | 0.00944 | -0.1489 | 153.7182
7.5 | 1.5004 | 0.00992 | -0.1478 | 151.25
8 | 1.5424 | 0.01023 | -0.1453 | 150.7722
8.5 | 1.5884 | 0.01084 | -0.1436 | 146.5314
9 | 1.6301 | 0.01161 | -0.1412 | 140.4048
9.5 | 1.6696 | 0.01236 | -0.1384 | 135.0809
10 | 1.6988 | 0.01312 | -0.1337 | 129.4817
10.5 | 1.7264 | 0.01399 | -0.129 | 123.4024
11 | 1.7533 | 0.01502 | -0.1246 | 116.731
11.5 | 1.7798 | 0.01619 | -0.1204 | 109.9321
12 | 1.8052 | 0.01753 | -0.1164 | 102.9778
12.5 | 1.8297 | 0.01905 | -0.1127 | 96.0472
13 | 1.8519 | 0.02083 | -0.1089 | 88.9054
13.5 | 1.8733 | 0.02279 | -0.1055 | 82.1983
14 | 1.8948 | 0.02489 | -0.1024 | 76.127
14.5 | 1.9134 | 0.02736 | -0.0994 | 69.9342
15 | 1.9301 | 0.03011 | -0.0966 | 64.1016
15.5 | 1.9455 | 0.03318 | -0.0941 | 58.6347
16 | 1.9579 | 0.03672 | -0.0918 | 53.3197
16.5 | 1.9719 | 0.04031 | -0.0901 | 48.9184
17 | 1.9804 | 0.04466 | -0.0885 | 44.3439
17.5 | 1.9885 | 0.04931 | -0.0874 | 40.3265
18 | 1.9955 | 0.05427 | -0.0866 | 36.7699
18.5 | 1.9961 | 0.06027 | -0.0863 | 33.1193
19 | 1.9999 | 0.06607 | -0.0864 | 30.2694
19.5 | 2.0001 | 0.07254 | -0.0868 | 27.5724
20 | 1.9925 | 0.08036 | -0.088 | 24.7947

## 67. Re 4M Mach 0.10 (1)
BIGFOIL.COM POLAR EXPORT
Joukowsky 15.00% thick 5.00% camber
Joukowsky 15.00% thick 5.00% camber |  |  |  | Cl Max: | 2.018 | at alpha= | 15 | deg
JavaFoil+Calcfoil stall+Eppler ext transition |  |  |  | L/D Max: | 144.774 | at alpha= | 1.5 | deg
Re: | 4000000 |  |  | Cd Min: | 0.00421 | at alpha= | -6 | deg
Mach: | 0.1 |  |  | Cl=0 at alpha= | -5.8853 | deg
|  |  |  | @ Cl=0.1, Cd= | 0.0042513
|  |  |  | @ Cl=0.4, Cd= | 0.0045181
|  |  |  | @ Cl=0.6, Cd= | 0.005057
alpha (deg) | Cl | Cd | Cm | Cl/Cd
-20 | -0.902 | 0.13092 | -0.095 | -6.888
-19.5 | -0.902 | 0.1235 | -0.097 | -7.305
-19 | -0.9 | 0.116 | -0.098 | -7.762
-18.5 | -0.896 | 0.10889 | -0.099 | -8.23
-18 | -0.89 | 0.10169 | -0.101 | -8.75
-17.5 | -0.881 | 0.09466 | -0.102 | -9.307
-17 | -0.869 | 0.08827 | -0.103 | -9.849
-16.5 | -0.855 | 0.08161 | -0.105 | -10.477
-16 | -0.837 | 0.0755 | -0.106 | -11.088
-15.5 | -0.818 | 0.069 | -0.108 | -11.85
-15 | -0.795 | 0.06301 | -0.11 | -12.621
-14.5 | -0.77 | 0.05728 | -0.112 | -13.45
-14 | -0.743 | 0.05175 | -0.113 | -14.362
-13.5 | -0.714 | 0.04649 | -0.115 | -15.352
-13 | -0.682 | 0.04126 | -0.117 | -16.535
-12.5 | -0.648 | 0.03644 | -0.119 | -17.79
-12 | -0.612 | 0.03185 | -0.121 | -19.222
-11.5 | -0.574 | 0.02743 | -0.124 | -20.915
-11 | -0.533 | 0.02336 | -0.126 | -22.827
-10.5 | -0.491 | 0.01946 | -0.128 | -25.245
-10 | -0.447 | 0.01599 | -0.131 | -27.98
-9.5 | -0.402 | 0.01295 | -0.134 | -31.022
-9 | -0.355 | 0.00997 | -0.137 | -35.647
-8.5 | -0.313 | 0.00443 | -0.144 | -70.732
-8 | -0.255 | 0.00437 | -0.144 | -58.265
-7.5 | -0.196 | 0.00431 | -0.144 | -45.394
-7 | -0.136 | 0.00427 | -0.144 | -31.73
-6.5 | -0.075 | 0.00423 | -0.145 | -17.783
-6 | -0.014 | 0.00421 | -0.145 | -3.395
-5.5 | 0.047 | 0.00426 | -0.145 | 11.013
-5 | 0.108 | 0.00425 | -0.145 | 25.473
-4.5 | 0.17 | 0.00427 | -0.145 | 39.749
-4 | 0.232 | 0.00431 | -0.145 | 53.765
-3.5 | 0.293 | 0.00437 | -0.145 | 67.096
-3 | 0.355 | 0.00446 | -0.145 | 79.719
-2.5 | 0.417 | 0.00454 | -0.145 | 91.806
-2 | 0.479 | 0.00477 | -0.145 | 100.342
-1.5 | 0.54 | 0.00488 | -0.145 | 110.546
-1 | 0.601 | 0.00506 | -0.145 | 118.802
-0.5 | 0.662 | 0.00525 | -0.145 | 126.167
0 | 0.724 | 0.00541 | -0.145 | 133.634
0.5 | 0.784 | 0.00576 | -0.145 | 136.232
1 | 0.845 | 0.0059 | -0.145 | 143.348
1.5 | 0.906 | 0.00626 | -0.145 | 144.774
2 | 0.966 | 0.00753 | -0.145 | 128.316
2.5 | 1.026 | 0.00788 | -0.145 | 130.293
3 | 1.086 | 0.00831 | -0.145 | 130.733
3.5 | 1.146 | 0.00881 | -0.145 | 130.129
4 | 1.205 | 0.0093 | -0.145 | 129.578
4.5 | 1.264 | 0.00998 | -0.145 | 126.695
5 | 1.32 | 0.00992 | -0.145 | 133.172
5.5 | 1.376 | 0.00975 | -0.145 | 141.202
6 | 1.431 | 0.00993 | -0.144 | 144.123
6.5 | 1.485 | 0.01125 | -0.144 | 131.995
7 | 1.537 | 0.01191 | -0.144 | 129.03
7.5 | 1.587 | 0.01264 | -0.144 | 125.569
8 | 1.635 | 0.01342 | -0.143 | 121.887
8.5 | 1.682 | 0.01421 | -0.143 | 118.377
9 | 1.726 | 0.01472 | -0.142 | 117.247
9.5 | 1.768 | 0.01573 | -0.142 | 112.353
10 | 1.807 | 0.01681 | -0.141 | 107.483
10.5 | 1.844 | 0.01793 | -0.141 | 102.829
11 | 1.877 | 0.01908 | -0.14 | 98.404
11.5 | 1.908 | 0.02028 | -0.14 | 94.075
12 | 1.935 | 0.02158 | -0.139 | 89.698
12.5 | 1.959 | 0.02296 | -0.139 | 85.3
13 | 1.978 | 0.02445 | -0.138 | 80.918
13.5 | 1.995 | 0.02602 | -0.138 | 76.655
14 | 2.007 | 0.02776 | -0.137 | 72.316
14.5 | 2.015 | 0.02961 | -0.136 | 68.045
15 | 2.018 | 0.0316 | -0.136 | 63.86
15.5 | 2.017 | 0.03382 | -0.135 | 59.642
16 | 2.012 | 0.0363 | -0.134 | 55.439
16.5 | 2.004 | 0.03894 | -0.134 | 51.46
17 | 1.992 | 0.0418 | -0.133 | 47.65
17.5 | 1.974 | 0.04492 | -0.132 | 43.94
18 | 1.952 | 0.04836 | -0.131 | 40.378
18.5 | 1.927 | 0.05221 | -0.13 | 36.915
19 | 1.9 | 0.05623 | -0.129 | 33.787
19.5 | 1.869 | 0.061 | -0.128 | 30.636
20 | 1.835 | 0.06596 | -0.127 | 27.822

## 68. Re 4M Mach 0.10 (2)
BIGFOIL.COM POLAR EXPORT
Joukowsky 15.00% thick 5.00% camber
Joukowsky 15.00% thick 5.00% camber |  |  |  | Cl Max: | 1.9916 | at alpha= | 19 | deg
XFOIL ncrit=9 |  |  |  | L/D Max: | 162.51 | at alpha= | 4.5 | deg
Re: | 4000000 |  |  | Cd Min: | 0.1309 | at alpha= | -20 | deg
Mach: | 0.1 |  |  | Cl=0 at alpha= | -5.6839 | deg
|  |  |  | @ Cl=0.1, Cd= | 0.0061422
|  |  |  | @ Cl=0.4, Cd= | 0.0057216
|  |  |  | @ Cl=0.6, Cd= | 0.0057227
alpha (deg) | Cl | Cd | Cm | Cl/Cd
-20 | -0.8083 | 0.1309 | -0.048 | -6.1749
-19.5 | -0.8504 | 0.11638 | -0.0571 | -7.3071
-19 | -0.9037 | 0.10075 | -0.0671 | -8.9697
-18.5 | -0.973 | 0.08364 | -0.0787 | -11.6332
-18 | -1.0828 | 0.06213 | -0.0942 | -17.428
-17.5 | -1.1973 | 0.04231 | -0.1092 | -28.2983
-17 | -1.2537 | 0.02811 | -0.1227 | -44.5998
-16.5 | -1.193 | 0.0196 | -0.1444 | -60.8673
-16 | -1.1611 | 0.01773 | -0.1445 | -65.4879
-15.5 | -1.1214 | 0.0162 | -0.1443 | -69.2222
-15 | -1.0758 | 0.01493 | -0.1442 | -72.0563
-14.5 | -1.0255 | 0.014 | -0.1442 | -73.25
-14 | -0.9721 | 0.01324 | -0.1443 | -73.4215
-13.5 | -0.9185 | 0.01239 | -0.1444 | -74.1324
-13 | -0.8636 | 0.01167 | -0.1446 | -74.0017
-12.5 | -0.8068 | 0.01112 | -0.1448 | -72.554
-12 | -0.75 | 0.01047 | -0.1451 | -71.6332
-11.5 | -0.6924 | 0.00997 | -0.1454 | -69.4483
-11 | -0.634 | 0.0095 | -0.1457 | -66.7368
-10.5 | -0.5756 | 0.00904 | -0.146 | -63.6726
-10 | -0.5166 | 0.00867 | -0.1463 | -59.5848
-9.5 | -0.4573 | 0.00828 | -0.1467 | -55.2295
-9 | -0.3979 | 0.00794 | -0.147 | -50.1134
-8.5 | -0.3382 | 0.00767 | -0.1474 | -44.0939
-8 | -0.2783 | 0.00736 | -0.1478 | -37.8125
-7.5 | -0.2184 | 0.0071 | -0.1482 | -30.7606
-7 | -0.1584 | 0.00688 | -0.1486 | -23.0233
-6.5 | -0.0981 | 0.00667 | -0.149 | -14.7076
-6 | -0.038 | 0.0065 | -0.1493 | -5.8462
-5.5 | 0.0221 | 0.00634 | -0.1497 | 3.4858
-5 | 0.0825 | 0.00618 | -0.1501 | 13.3495
-4.5 | 0.1427 | 0.00605 | -0.1505 | 23.5868
-4 | 0.2028 | 0.00595 | -0.1509 | 34.084
-3.5 | 0.2629 | 0.00587 | -0.1512 | 44.7871
-3 | 0.3231 | 0.00578 | -0.1516 | 55.8997
-2.5 | 0.3832 | 0.00573 | -0.152 | 66.8761
-2 | 0.443 | 0.0057 | -0.1523 | 77.7193
-1.5 | 0.5026 | 0.00569 | -0.1526 | 88.3304
-1 | 0.5621 | 0.00571 | -0.1529 | 98.4413
-0.5 | 0.6216 | 0.00573 | -0.1531 | 108.4817
0 | 0.6809 | 0.00578 | -0.1534 | 117.8028
0.5 | 0.7399 | 0.00585 | -0.1536 | 126.4786
1 | 0.7986 | 0.00594 | -0.1537 | 134.4444
1.5 | 0.8569 | 0.00607 | -0.1538 | 141.1697
2 | 0.9149 | 0.00621 | -0.1539 | 147.3269
2.5 | 0.9725 | 0.00638 | -0.1539 | 152.4295
3 | 1.0295 | 0.00659 | -0.1538 | 156.2215
3.5 | 1.0862 | 0.00682 | -0.1536 | 159.2669
4 | 1.1425 | 0.00705 | -0.1534 | 162.0567
4.5 | 1.1977 | 0.00737 | -0.1531 | 162.5102
5 | 1.2521 | 0.00772 | -0.1526 | 162.1891
5.5 | 1.3059 | 0.00809 | -0.152 | 161.4215
6 | 1.3581 | 0.00854 | -0.1512 | 159.0281
6.5 | 1.41 | 0.00898 | -0.1503 | 157.0156
7 | 1.4599 | 0.00951 | -0.1491 | 153.5121
7.5 | 1.5089 | 0.01004 | -0.1479 | 150.2888
8 | 1.5552 | 0.01044 | -0.1461 | 148.9655
8.5 | 1.5967 | 0.01097 | -0.1433 | 145.5515
9 | 1.6376 | 0.01177 | -0.1407 | 139.1334
9.5 | 1.6744 | 0.01251 | -0.1372 | 133.8449
10 | 1.7021 | 0.01332 | -0.1322 | 127.7853
10.5 | 1.7297 | 0.01427 | -0.1275 | 121.2123
11 | 1.7566 | 0.01538 | -0.123 | 114.2133
11.5 | 1.7832 | 0.01663 | -0.1189 | 107.2279
12 | 1.8081 | 0.01808 | -0.1148 | 100.0055
12.5 | 1.8322 | 0.01972 | -0.111 | 92.9108
13 | 1.8548 | 0.02158 | -0.1074 | 85.95
14 | 1.8956 | 0.02604 | -0.1007 | 72.7957
14.5 | 1.914 | 0.02865 | -0.0978 | 66.8063
15 | 1.9294 | 0.03169 | -0.095 | 60.8836
15.5 | 1.9454 | 0.03487 | -0.0927 | 55.7901
16 | 1.9559 | 0.03879 | -0.0905 | 50.4228
16.5 | 1.9693 | 0.04263 | -0.0888 | 46.1952
17 | 1.9765 | 0.04733 | -0.0874 | 41.76
17.5 | 1.9845 | 0.0522 | -0.0865 | 38.0172
18 | 1.9886 | 0.05775 | -0.0859 | 34.4346
18.5 | 1.9906 | 0.06378 | -0.0858 | 31.2104
19 | 1.9916 | 0.0702 | -0.0862 | 28.3704
19.5 | 1.9886 | 0.07734 | -0.087 | 25.7124
20 | 1.9805 | 0.08548 | -0.0885 | 23.1692

## 69. Re 4M Mach 0.25 (1)
BIGFOIL.COM POLAR EXPORT
Joukowsky 15.00% thick 5.00% camber
Joukowsky 15.00% thick 5.00% camber |  |  |  | Cl Max: | 1.968 | at alpha= | 13.5 | deg
JavaFoil+Calcfoil stall+Eppler ext transition |  |  |  | L/D Max: | 147.841 | at alpha= | 1.5 | deg
Re: | 4000000 |  |  | Cd Min: | 0.00424 | at alpha= | -5.5 | deg
Mach: | 0.25 |  |  | Cl=0 at alpha= | -5.881 | deg
|  |  |  | @ Cl=0.1, Cd= | 0.004273
|  |  |  | @ Cl=0.4, Cd= | 0.0045244
|  |  |  | @ Cl=0.6, Cd= | 0.0050571
alpha (deg) | Cl | Cd | Cm | Cl/Cd
-20 | -0.669 | 0.15749 | -0.089 | -4.247
-19.5 | -0.695 | 0.1478 | -0.091 | -4.704
-19 | -0.718 | 0.1381 | -0.092 | -5.2
-18.5 | -0.737 | 0.12947 | -0.094 | -5.691
-18 | -0.752 | 0.12068 | -0.096 | -6.23
-17.5 | -0.762 | 0.11258 | -0.097 | -6.773
-17 | -0.769 | 0.10422 | -0.099 | -7.382
-16.5 | -0.771 | 0.09647 | -0.101 | -7.99
-16 | -0.767 | 0.08885 | -0.103 | -8.635
-15.5 | -0.76 | 0.08135 | -0.105 | -9.342
-15 | -0.748 | 0.07477 | -0.107 | -10.006
-14.5 | -0.733 | 0.06788 | -0.109 | -10.799
-14 | -0.714 | 0.06149 | -0.111 | -11.613
-13.5 | -0.692 | 0.05518 | -0.114 | -12.536
-13 | -0.666 | 0.04944 | -0.116 | -13.465
-12.5 | -0.637 | 0.04353 | -0.118 | -14.632
-12 | -0.605 | 0.03827 | -0.121 | -15.799
-11.5 | -0.569 | 0.03341 | -0.123 | -17.021
-11 | -0.53 | 0.02875 | -0.126 | -18.45
-10.5 | -0.49 | 0.02428 | -0.128 | -20.17
-10 | -0.447 | 0.02029 | -0.131 | -22.01
-9.5 | -0.401 | 0.01666 | -0.134 | -24.087
-9 | -0.354 | 0.01325 | -0.137 | -26.733
-8.5 | -0.305 | 0.01032 | -0.14 | -29.567
-8 | -0.261 | 0.00445 | -0.148 | -58.588
-7.5 | -0.2 | 0.00439 | -0.148 | -45.592
-7 | -0.139 | 0.00433 | -0.148 | -32.129
-6.5 | -0.077 | 0.0043 | -0.149 | -17.932
-6 | -0.015 | 0.00425 | -0.149 | -3.451
-5.5 | 0.048 | 0.00424 | -0.149 | 11.359
-5 | 0.111 | 0.00428 | -0.149 | 25.955
-4.5 | 0.174 | 0.0043 | -0.149 | 40.566
-4 | 0.238 | 0.00433 | -0.149 | 54.873
-3.5 | 0.301 | 0.00439 | -0.149 | 68.633
-3 | 0.365 | 0.00448 | -0.149 | 81.531
-2.5 | 0.428 | 0.00456 | -0.149 | 93.986
-2 | 0.492 | 0.00469 | -0.149 | 104.755
-1.5 | 0.555 | 0.00495 | -0.149 | 112.048
-1 | 0.618 | 0.0051 | -0.149 | 121.194
-0.5 | 0.681 | 0.0053 | -0.149 | 128.477
0 | 0.743 | 0.00547 | -0.149 | 135.829
0.5 | 0.806 | 0.00583 | -0.149 | 138.167
1 | 0.868 | 0.00608 | -0.149 | 142.752
1.5 | 0.93 | 0.00629 | -0.149 | 147.841
2 | 0.992 | 0.00772 | -0.149 | 128.551
2.5 | 1.054 | 0.00815 | -0.149 | 129.378
3 | 1.116 | 0.00855 | -0.149 | 130.517
3.5 | 1.177 | 0.00914 | -0.149 | 128.767
4 | 1.237 | 0.00977 | -0.149 | 126.662
4.5 | 1.296 | 0.00984 | -0.149 | 131.719
5 | 1.353 | 0.00969 | -0.149 | 139.648
5.5 | 1.41 | 0.01058 | -0.149 | 133.263
6 | 1.466 | 0.01119 | -0.148 | 130.925
6.5 | 1.519 | 0.01187 | -0.148 | 127.965
7 | 1.572 | 0.01264 | -0.148 | 124.352
7.5 | 1.622 | 0.01347 | -0.147 | 120.391
8 | 1.67 | 0.01438 | -0.147 | 116.13
8.5 | 1.715 | 0.01532 | -0.146 | 111.904
9 | 1.758 | 0.01598 | -0.146 | 109.979
9.5 | 1.797 | 0.01716 | -0.145 | 104.728
10 | 1.834 | 0.0184 | -0.145 | 99.647
10.5 | 1.866 | 0.01969 | -0.144 | 94.772
11 | 1.895 | 0.02109 | -0.144 | 89.843
11.5 | 1.92 | 0.02256 | -0.143 | 85.107
12 | 1.94 | 0.02416 | -0.142 | 80.284
12.5 | 1.954 | 0.02589 | -0.142 | 75.494
13 | 1.964 | 0.02773 | -0.141 | 70.811
13.5 | 1.968 | 0.0298 | -0.14 | 66.045
14 | 1.966 | 0.03205 | -0.14 | 61.362
14.5 | 1.957 | 0.03453 | -0.139 | 56.675
15 | 1.941 | 0.03727 | -0.138 | 52.087
15.5 | 1.919 | 0.04037 | -0.137 | 47.54
16 | 1.891 | 0.04377 | -0.136 | 43.2
16.5 | 1.857 | 0.04769 | -0.135 | 38.935
17 | 1.816 | 0.05194 | -0.134 | 34.951
17.5 | 1.766 | 0.057 | -0.133 | 30.976
18 | 1.71 | 0.06259 | -0.131 | 27.319
18.5 | 1.649 | 0.06864 | -0.13 | 24.024

## 70. Re 4M Mach 0.25 (2)
BIGFOIL.COM POLAR EXPORT
Joukowsky 15.00% thick 5.00% camber
Joukowsky 15.00% thick 5.00% camber |  |  |  | Cl Max: | 1.9521 | at alpha= | 17 | deg
XFOIL ncrit=9 |  |  |  | L/D Max: | 162.28 | at alpha= | 4.5 | deg
Re: | 4000000 |  |  | Cd Min: | 0.14992 | at alpha= | -19.5 | deg
Mach: | 0.25 |  |  | Cl=0 at alpha= | -5.6431 | deg
|  |  |  | @ Cl=0.1, Cd= | 0.0062543
|  |  |  | @ Cl=0.4, Cd= | 0.005826
|  |  |  | @ Cl=0.6, Cd= | 0.0058098
alpha (deg) | Cl | Cd | Cm | Cl/Cd
-19.5 | -0.6912 | 0.14992 | -0.0411 | -4.6105
-19 | -0.7014 | 0.13997 | -0.0472 | -5.0111
-18.5 | -0.7182 | 0.1292 | -0.0538 | -5.5588
-18 | -0.7374 | 0.1184 | -0.0605 | -6.228
-17.5 | -0.7661 | 0.10655 | -0.068 | -7.1901
-17 | -0.8001 | 0.09439 | -0.076 | -8.4765
-15 | -1.0481 | 0.02606 | -0.1471 | -40.2187
-14.5 | -1.0637 | 0.01847 | -0.1539 | -57.5907
-14 | -1.0233 | 0.0162 | -0.1542 | -63.1667
-13.5 | -0.9717 | 0.01473 | -0.1541 | -65.9674
-13 | -0.9153 | 0.01365 | -0.1537 | -67.0549
-12.5 | -0.8573 | 0.01262 | -0.1535 | -67.9319
-12 | -0.7974 | 0.01174 | -0.1533 | -67.9216
-11.5 | -0.7361 | 0.0111 | -0.1531 | -66.3153
-11 | -0.6747 | 0.01034 | -0.153 | -65.2515
-10.5 | -0.6122 | 0.00982 | -0.153 | -62.3422
-10 | -0.5499 | 0.00925 | -0.1529 | -59.4486
-9.5 | -0.4868 | 0.00883 | -0.1529 | -55.1302
-9 | -0.4238 | 0.00837 | -0.153 | -50.6332
-8.5 | -0.3608 | 0.00801 | -0.1531 | -45.0437
-8 | -0.2975 | 0.00769 | -0.1533 | -38.6866
-7.5 | -0.2343 | 0.00737 | -0.1534 | -31.791
-7 | -0.1713 | 0.0071 | -0.1536 | -24.1268
-6.5 | -0.1081 | 0.00686 | -0.1539 | -15.758
-6 | -0.0449 | 0.00664 | -0.1541 | -6.762
-5.5 | 0.018 | 0.00646 | -0.1544 | 2.7864
-5 | 0.0808 | 0.0063 | -0.1547 | 12.8254
-4.5 | 0.1438 | 0.00615 | -0.155 | 23.3821
-4 | 0.2065 | 0.00603 | -0.1553 | 34.2454
-3.5 | 0.2691 | 0.00594 | -0.1556 | 45.303
-2.5 | 0.3938 | 0.00583 | -0.1562 | 67.5472
-2 | 0.456 | 0.00579 | -0.1565 | 78.7565
-1.5 | 0.5181 | 0.00578 | -0.1568 | 89.6367
-1 | 0.5798 | 0.0058 | -0.157 | 99.9655
-0.5 | 0.6414 | 0.00583 | -0.1572 | 110.0172
0 | 0.7027 | 0.00589 | -0.1574 | 119.3039
0.5 | 0.7638 | 0.00597 | -0.1575 | 127.9397
1 | 0.8246 | 0.00608 | -0.1576 | 135.625
1.5 | 0.8851 | 0.00621 | -0.1577 | 142.5282
2 | 0.9453 | 0.00637 | -0.1576 | 148.3987
2.5 | 1.0051 | 0.00654 | -0.1575 | 153.685
3 | 1.0645 | 0.00674 | -0.1574 | 157.9377
3.5 | 1.1232 | 0.00699 | -0.157 | 160.6867
4 | 1.181 | 0.0073 | -0.1566 | 161.7808
4.5 | 1.2382 | 0.00763 | -0.156 | 162.2805
5 | 1.2947 | 0.00799 | -0.1552 | 162.0401
5.5 | 1.3494 | 0.00844 | -0.1542 | 159.8815
6 | 1.4038 | 0.00889 | -0.1531 | 157.9078
6.5 | 1.4556 | 0.00945 | -0.1516 | 154.0317
7 | 1.5063 | 0.01001 | -0.1498 | 150.4795
7.5 | 1.5545 | 0.01064 | -0.1476 | 146.0996
8 | 1.6002 | 0.01125 | -0.1451 | 142.24
8.5 | 1.6346 | 0.01177 | -0.1403 | 138.8785
9 | 1.6641 | 0.01261 | -0.1347 | 131.9667
9.5 | 1.692 | 0.01366 | -0.1294 | 123.8653
10 | 1.7198 | 0.01488 | -0.1243 | 115.578
10.5 | 1.7466 | 0.01629 | -0.1195 | 107.2192
11 | 1.7736 | 0.01785 | -0.1151 | 99.3613
11.5 | 1.7985 | 0.01969 | -0.1108 | 91.3408
12 | 1.8216 | 0.02179 | -0.1067 | 83.598
12.5 | 1.8433 | 0.02418 | -0.1029 | 76.2324
13 | 1.8633 | 0.02688 | -0.0994 | 69.3192
13.5 | 1.8828 | 0.0298 | -0.0962 | 63.1812
14 | 1.8998 | 0.03316 | -0.0933 | 57.2919
14.5 | 1.9115 | 0.03721 | -0.0906 | 51.3706
15 | 1.9266 | 0.04123 | -0.0885 | 46.7281
15.5 | 1.9354 | 0.0461 | -0.0868 | 41.9826
16 | 1.9441 | 0.05128 | -0.0855 | 37.9115
16.5 | 1.9484 | 0.05717 | -0.0846 | 34.0808
17 | 1.9521 | 0.06346 | -0.0843 | 30.7611
17.5 | 1.9491 | 0.07079 | -0.0846 | 27.5335
18 | 1.9487 | 0.07811 | -0.0854 | 24.9482
18.5 | 1.9435 | 0.08626 | -0.0867 | 22.5307
19 | 1.9313 | 0.09569 | -0.089 | 20.1829
19.5 | 1.9253 | 0.10436 | -0.0913 | 18.4486
20 | 1.9125 | 0.11425 | -0.0947 | 16.7396

## 71. Re 4M Mach 0.50 (1)
BIGFOIL.COM POLAR EXPORT
Joukowsky 15.00% thick 5.00% camber
Joukowsky 15.00% thick 5.00% camber |  |  |  | Cl Max: | 1.828 | at alpha= | 9 | deg
JavaFoil+Calcfoil stall+Eppler ext transition |  |  |  | L/D Max: | 150.156 | at alpha= | 1 | deg
Re: | 4000000 |  |  | Cd Min: | 0.00444 | at alpha= | -4.5 | deg
Mach: | 0.5 |  |  | Cl=0 at alpha= | -5.8841 | deg
|  |  |  | @ Cl=0.1, Cd= | 0.0044534
|  |  |  | @ Cl=0.4, Cd= | 0.0045921
|  |  |  | @ Cl=0.6, Cd= | 0.0049477
alpha (deg) | Cl | Cd | Cm | Cl/Cd
-20 | -0.819 | 0.16561 | -0.096 | -4.945
-19.5 | -0.79 | 0.15624 | -0.096 | -5.056
-19 | -0.761 | 0.15169 | -0.096 | -5.019
-18.5 | -0.731 | 0.14989 | -0.094 | -4.877
-18 | -0.702 | 0.14645 | -0.094 | -4.795
-17.5 | -0.673 | 0.13782 | -0.094 | -4.886
-17 | -0.643 | 0.13557 | -0.092 | -4.746
-16.5 | -0.615 | 0.13079 | -0.092 | -4.699
-16 | -0.585 | 0.12535 | -0.091 | -4.668
-15.5 | -0.556 | 0.11355 | -0.091 | -4.897
-15 | -0.527 | 0.1036 | -0.091 | -5.089
-14.5 | -0.498 | 0.10685 | -0.089 | -4.658
-14 | -0.469 | 0.09622 | -0.09 | -4.875
-13.5 | -0.439 | 0.09763 | -0.087 | -4.499
-13 | -0.411 | 0.08833 | -0.09 | -4.654
-12.5 | -0.382 | 0.08732 | -0.089 | -4.373
-12 | -0.352 | 0.0888 | -0.083 | -3.961
-11.5 | -0.327 | 0.07366 | -0.1 | -4.441
-11 | -0.299 | 0.0694 | -0.103 | -4.306
-10.5 | -0.27 | 0.06782 | -0.103 | -3.975
-10 | -0.385 | 0.04989 | -0.12 | -7.721
-9.5 | -0.373 | 0.04005 | -0.128 | -9.316
-9 | -0.342 | 0.03244 | -0.134 | -10.546
-8.5 | -0.3 | 0.02607 | -0.139 | -11.528
-8 | -0.252 | 0.02099 | -0.143 | -12.011
-7.5 | -0.199 | 0.01666 | -0.148 | -11.938
-7 | -0.142 | 0.01296 | -0.152 | -10.929
-6.5 | -0.081 | 0.00982 | -0.157 | -8.221
-6 | -0.016 | 0.00451 | -0.166 | -3.595
-5.5 | 0.053 | 0.00446 | -0.166 | 11.995
-5 | 0.124 | 0.00445 | -0.166 | 27.812
-4.5 | 0.194 | 0.00444 | -0.166 | 43.798
-4 | 0.265 | 0.00448 | -0.167 | 59.188
-3.5 | 0.336 | 0.00452 | -0.167 | 74.32
-3 | 0.407 | 0.0046 | -0.167 | 88.584
-2.5 | 0.479 | 0.0047 | -0.167 | 101.866
-2 | 0.549 | 0.00484 | -0.167 | 113.41
-1.5 | 0.62 | 0.00499 | -0.167 | 124.203
-1 | 0.69 | 0.00521 | -0.167 | 132.35
-0.5 | 0.76 | 0.00558 | -0.167 | 136.148
0 | 0.83 | 0.00582 | -0.167 | 142.469
0.5 | 0.899 | 0.00614 | -0.167 | 146.427
1 | 0.969 | 0.00645 | -0.167 | 150.156
1.5 | 1.038 | 0.00827 | -0.167 | 125.454
2 | 1.107 | 0.00882 | -0.167 | 125.538
2.5 | 1.173 | 0.00909 | -0.167 | 128.988
3 | 1.239 | 0.00903 | -0.166 | 137.105
3.5 | 1.304 | 0.01018 | -0.166 | 128.098
4 | 1.368 | 0.0108 | -0.166 | 126.577
4.5 | 1.43 | 0.01155 | -0.165 | 123.858
5 | 1.491 | 0.01237 | -0.165 | 120.578
5.5 | 1.55 | 0.01331 | -0.165 | 116.455
6 | 1.606 | 0.0144 | -0.164 | 111.499
6.5 | 1.658 | 0.01567 | -0.164 | 105.835
7 | 1.706 | 0.01711 | -0.163 | 99.69
7.5 | 1.749 | 0.0188 | -0.162 | 93.02
8 | 1.785 | 0.02068 | -0.161 | 86.308
8.5 | 1.812 | 0.02279 | -0.161 | 79.524
9 | 1.828 | 0.02479 | -0.16 | 73.758
9.5 | 1.827 | 0.02762 | -0.159 | 66.161
10 | 1.802 | 0.03094 | -0.158 | 58.235
10.5 | 1.733 | 0.03524 | -0.156 | 49.184
11 | 1.542 | 0.04195 | -0.154 | 36.751
11.5 | 1.101 | 0.05092 | -0.151 | 21.627
12 | 1.13 | 0.05192 | -0.15 | 21.757
12.5 | 1.133 | 0.06225 | -0.145 | 18.207
13 | 1.044 | 0.10568 | -0.093 | 9.881
13.5 | 1.07 | 0.11154 | -0.093 | 9.596
14 | 1.095 | 0.11443 | -0.091 | 9.565

## 72. Re 4M Mach 0.50 (2)
BIGFOIL.COM POLAR EXPORT
Joukowsky 15.00% thick 5.00% camber
Joukowsky 15.00% thick 5.00% camber |  |  |  | Cl Max: | 1.8592 | at alpha= | 13.5 | deg
XFOIL ncrit=9 |  |  |  | L/D Max: | 160.05 | at alpha= | 3.5 | deg
Re: | 4000000 |  |  | Cd Min: | 0.18525 | at alpha= | 18.5 | deg
Mach: | 0.5 |  |  | Cl=0 at alpha= | -5.45 | deg
|  |  |  | @ Cl=0.1, Cd= | 0.006852
|  |  |  | @ Cl=0.4, Cd= | 0.0062827
|  |  |  | @ Cl=0.6, Cd= | 0.0062142
alpha (deg) | Cl | Cd | Cm | Cl/Cd
-15 | -0.4139 | 0.12529 | -0.0779 | -3.3035
-14.5 | -0.4003 | 0.11252 | -0.0926 | -3.5576
-14 | -0.387 | 0.09923 | -0.1097 | -3.9
-13.5 | -0.3791 | 0.08672 | -0.126 | -4.3715
-13 | -0.3962 | 0.07811 | -0.1316 | -5.0723
-12.5 | -0.4174 | 0.06948 | -0.1374 | -6.0075
-12 | -0.4457 | 0.06063 | -0.1437 | -7.3511
-11.5 | -0.4891 | 0.05122 | -0.1506 | -9.549
-11 | -0.5399 | 0.04218 | -0.1568 | -12.7999
-10.5 | -0.6063 | 0.03349 | -0.1604 | -18.1039
-10 | -0.6645 | 0.02253 | -0.171 | -29.494
-9.5 | -0.6322 | 0.01435 | -0.1823 | -44.0557
-9 | -0.5594 | 0.01197 | -0.1821 | -46.7335
-8.5 | -0.4806 | 0.01057 | -0.181 | -45.4683
-8 | -0.4 | 0.00966 | -0.1797 | -41.4079
-7.5 | -0.32 | 0.00892 | -0.1786 | -35.8744
-7 | -0.2408 | 0.00835 | -0.1776 | -28.8383
-6.5 | -0.1623 | 0.00789 | -0.1767 | -20.5703
-6 | -0.0844 | 0.0075 | -0.1761 | -11.2533
-5.5 | -0.0076 | 0.00719 | -0.1756 | -1.057
-5 | 0.0684 | 0.00694 | -0.1752 | 9.8559
-4.5 | 0.1438 | 0.00673 | -0.175 | 21.367
-4 | 0.2188 | 0.00655 | -0.1749 | 33.4046
-3.5 | 0.2931 | 0.00642 | -0.1748 | 45.6542
-3 | 0.3667 | 0.00631 | -0.1748 | 58.1141
-2.5 | 0.4398 | 0.00625 | -0.1748 | 70.368
-2 | 0.5125 | 0.00622 | -0.1748 | 82.3955
-1.5 | 0.5849 | 0.00621 | -0.1749 | 94.1868
-1 | 0.657 | 0.00623 | -0.1749 | 105.4575
-0.5 | 0.7286 | 0.00629 | -0.1748 | 115.8347
0 | 0.7998 | 0.00637 | -0.1747 | 125.5573
0.5 | 0.8706 | 0.00649 | -0.1746 | 134.1448
1 | 0.941 | 0.00663 | -0.1742 | 141.9306
1.5 | 1.0109 | 0.00682 | -0.1738 | 148.2258
2 | 1.0801 | 0.00705 | -0.1731 | 153.2057
2.5 | 1.1484 | 0.00733 | -0.1722 | 156.6712
3 | 1.2156 | 0.00766 | -0.1709 | 158.6945
3.5 | 1.282 | 0.00801 | -0.1694 | 160.0499
4 | 1.3468 | 0.00842 | -0.1675 | 159.9525
4.5 | 1.4084 | 0.00893 | -0.1649 | 157.7156
5 | 1.4663 | 0.00951 | -0.1616 | 154.1851
5.5 | 1.5159 | 0.01014 | -0.1567 | 149.497
6 | 1.5539 | 0.01101 | -0.15 | 141.1353
6.5 | 1.5943 | 0.01201 | -0.1439 | 132.7477
7 | 1.6301 | 0.01334 | -0.1376 | 122.1964
7.5 | 1.6638 | 0.01498 | -0.1315 | 111.0681
8 | 1.6963 | 0.01691 | -0.1256 | 100.3134
8.5 | 1.7206 | 0.01895 | -0.1193 | 90.7968
9 | 1.7476 | 0.02176 | -0.1139 | 80.3125
9.5 | 1.7703 | 0.02513 | -0.1087 | 70.4457
10 | 1.7903 | 0.02899 | -0.1041 | 61.7558
10.5 | 1.8092 | 0.03327 | -0.0999 | 54.3793
11 | 1.8254 | 0.03813 | -0.0963 | 47.8731
11.5 | 1.8386 | 0.04358 | -0.0933 | 42.1891
12 | 1.8486 | 0.04965 | -0.0908 | 37.2326
12.5 | 1.8551 | 0.05639 | -0.0891 | 32.8977
13 | 1.8589 | 0.06378 | -0.088 | 29.1455
13.5 | 1.8592 | 0.07189 | -0.0877 | 25.8617
14 | 1.8541 | 0.08094 | -0.0884 | 22.9071
14.5 | 1.848 | 0.09044 | -0.0897 | 20.4334
15 | 1.8355 | 0.10103 | -0.0922 | 18.1679
15.5 | 1.8224 | 0.11202 | -0.0956 | 16.2685
16 | 1.8055 | 0.1237 | -0.1001 | 14.5958
16.5 | 1.7901 | 0.13543 | -0.1052 | 13.2179
17 | 1.7726 | 0.14761 | -0.1115 | 12.0087
17.5 | 1.7546 | 0.16007 | -0.1187 | 10.9615
18 | 1.7376 | 0.17262 | -0.1266 | 10.066
18.5 | 1.7212 | 0.18525 | -0.1351 | 9.2912

## 73. Re 5M Mach 0.00 (1)
BIGFOIL.COM POLAR EXPORT
Joukowsky 15.00% thick 5.00% camber
Joukowsky 15.00% thick 5.00% camber |  |  |  | Cl Max: | 2.032 | at alpha= | 15.5 | deg
JavaFoil+Calcfoil stall+Eppler ext transition |  |  |  | L/D Max: | 145.719 | at alpha= | 1.5 | deg
Re: | 5000000 |  |  | Cd Min: | 0.00412 | at alpha= | -6 | deg
Mach: | 0 |  |  | Cl=0 at alpha= | -5.8853 | deg
|  |  |  | @ Cl=0.1, Cd= | 0.00418
|  |  |  | @ Cl=0.4, Cd= | 0.0044582
|  |  |  | @ Cl=0.6, Cd= | 0.0050062
alpha (deg) | Cl | Cd | Cm | Cl/Cd
-20 | -0.93 | 0.12469 | -0.097 | -7.462
-19.5 | -0.928 | 0.11751 | -0.098 | -7.896
-19 | -0.923 | 0.11055 | -0.099 | -8.351
-18.5 | -0.917 | 0.10369 | -0.1 | -8.84
-18 | -0.908 | 0.09648 | -0.102 | -9.413
-17.5 | -0.897 | 0.08957 | -0.103 | -10.018
-17 | -0.884 | 0.08338 | -0.105 | -10.597
-16.5 | -0.867 | 0.07691 | -0.106 | -11.279
-16 | -0.848 | 0.07062 | -0.108 | -12.015
-15.5 | -0.827 | 0.06472 | -0.11 | -12.779
-15 | -0.804 | 0.05888 | -0.111 | -13.646
-14.5 | -0.778 | 0.05336 | -0.113 | -14.574
-14 | -0.749 | 0.04802 | -0.115 | -15.609
-13.5 | -0.72 | 0.04265 | -0.117 | -16.872
-13 | -0.687 | 0.03768 | -0.119 | -18.237
-12.5 | -0.653 | 0.03307 | -0.121 | -19.738
-12 | -0.616 | 0.02869 | -0.123 | -21.477
-11.5 | -0.577 | 0.0245 | -0.125 | -23.566
-11 | -0.537 | 0.02066 | -0.127 | -25.978
-10.5 | -0.494 | 0.0171 | -0.13 | -28.912
-10 | -0.45 | 0.01382 | -0.132 | -32.603
-9.5 | -0.405 | 0.01085 | -0.135 | -37.356
-9 | -0.37 | 0.00437 | -0.143 | -84.569
-8.5 | -0.312 | 0.00431 | -0.143 | -72.423
-8 | -0.254 | 0.00426 | -0.143 | -59.538
-7.5 | -0.195 | 0.00421 | -0.144 | -46.271
-7 | -0.135 | 0.00418 | -0.144 | -32.286
-6.5 | -0.075 | 0.00414 | -0.144 | -18.073
-6 | -0.014 | 0.00412 | -0.144 | -3.446
-5.5 | 0.047 | 0.00418 | -0.144 | 11.17
-5 | 0.108 | 0.00418 | -0.144 | 25.801
-4.5 | 0.169 | 0.0042 | -0.144 | 40.245
-4 | 0.23 | 0.00424 | -0.144 | 54.332
-3.5 | 0.292 | 0.00431 | -0.144 | 67.742
-3 | 0.353 | 0.00439 | -0.144 | 80.412
-2.5 | 0.415 | 0.00448 | -0.144 | 92.569
-2 | 0.476 | 0.0047 | -0.144 | 101.298
-1.5 | 0.537 | 0.00482 | -0.145 | 111.387
-1 | 0.598 | 0.005 | -0.145 | 119.722
-0.5 | 0.659 | 0.00519 | -0.145 | 127.04
0 | 0.72 | 0.00535 | -0.145 | 134.605
0.5 | 0.781 | 0.00569 | -0.145 | 137.154
1 | 0.841 | 0.00583 | -0.145 | 144.29
1.5 | 0.901 | 0.00619 | -0.145 | 145.719
2 | 0.961 | 0.00742 | -0.145 | 129.598
2.5 | 1.021 | 0.00776 | -0.145 | 131.672
3 | 1.081 | 0.00818 | -0.145 | 132.219
3.5 | 1.14 | 0.00862 | -0.145 | 132.31
4 | 1.199 | 0.00914 | -0.145 | 131.218
4.5 | 1.258 | 0.00974 | -0.144 | 129.119
5 | 1.316 | 0.01043 | -0.144 | 126.177
5.5 | 1.371 | 0.00991 | -0.144 | 138.259
6 | 1.425 | 0.0101 | -0.144 | 141.164
6.5 | 1.479 | 0.01104 | -0.144 | 133.989
7 | 1.531 | 0.01167 | -0.143 | 131.193
7.5 | 1.581 | 0.01236 | -0.143 | 127.97
8 | 1.63 | 0.0131 | -0.143 | 124.483
8.5 | 1.677 | 0.01386 | -0.142 | 120.963
9 | 1.721 | 0.01457 | -0.142 | 118.127
9.5 | 1.764 | 0.0151 | -0.141 | 116.805
10 | 1.804 | 0.01607 | -0.141 | 112.261
10.5 | 1.841 | 0.01708 | -0.141 | 107.829
11 | 1.876 | 0.01812 | -0.14 | 103.516
11.5 | 1.907 | 0.01922 | -0.14 | 99.238
12 | 1.936 | 0.02041 | -0.139 | 94.858
12.5 | 1.961 | 0.02167 | -0.139 | 90.474
13 | 1.982 | 0.02302 | -0.138 | 86.114
13.5 | 2 | 0.02446 | -0.137 | 81.777
14 | 2.015 | 0.02602 | -0.137 | 77.415
14.5 | 2.024 | 0.02768 | -0.136 | 73.131
15 | 2.03 | 0.02952 | -0.136 | 68.784
15.5 | 2.032 | 0.03155 | -0.135 | 64.422
16 | 2.031 | 0.03372 | -0.134 | 60.236
16.5 | 2.026 | 0.0361 | -0.134 | 56.11
17 | 2.017 | 0.03865 | -0.133 | 52.191
17.5 | 2.003 | 0.04146 | -0.132 | 48.319
18 | 1.986 | 0.04454 | -0.131 | 44.583
18.5 | 1.966 | 0.04785 | -0.13 | 41.076
19 | 1.942 | 0.05159 | -0.129 | 37.64
19.5 | 1.916 | 0.05559 | -0.129 | 34.466
20 | 1.887 | 0.0599 | -0.128 | 31.507

## 74. Re 5M Mach 0.00 (2)
BIGFOIL.COM POLAR EXPORT
Joukowsky 15.00% thick 5.00% camber
Joukowsky 15.00% thick 5.00% camber |  |  |  | Cl Max: | 2.0298 | at alpha= | 19.5 | deg
XFOIL ncrit=9 |  |  |  | L/D Max: | 165.326 | at alpha= | 4.5 | deg
Re: | 5000000 |  |  | Cd Min: | 0.11347 | at alpha= | -20 | deg
Mach: | 0 |  |  | Cl=0 at alpha= | -5.697 | deg
|  |  |  | @ Cl=0.1, Cd= | 0.0059024
|  |  |  | @ Cl=0.4, Cd= | 0.005537
|  |  |  | @ Cl=0.6, Cd= | 0.0055602
alpha (deg) | Cl | Cd | Cm | Cl/Cd
-20 | -0.9065 | 0.11347 | -0.0575 | -7.9889
-19.5 | -0.9851 | 0.0942 | -0.0702 | -10.4575
-19 | -1.0841 | 0.07323 | -0.0848 | -14.804
-18.5 | -1.2081 | 0.05084 | -0.1014 | -23.7628
-18 | -1.3008 | 0.03393 | -0.1143 | -38.3378
-17.5 | -1.305 | 0.02257 | -0.1308 | -57.8201
-17 | -1.2495 | 0.01791 | -0.1429 | -69.7655
-16.5 | -1.2132 | 0.01649 | -0.1424 | -73.5719
-16 | -1.169 | 0.01542 | -0.1422 | -75.8106
-15.5 | -1.1206 | 0.01457 | -0.1421 | -76.9115
-15 | -1.0719 | 0.01355 | -0.1422 | -79.107
-14.5 | -1.02 | 0.01272 | -0.1424 | -80.1887
-14 | -0.9661 | 0.01208 | -0.1426 | -79.9752
-13.5 | -0.9114 | 0.0115 | -0.1428 | -79.2522
-13 | -0.8563 | 0.01081 | -0.1432 | -79.2137
-12.5 | -0.7999 | 0.0103 | -0.1435 | -77.6602
-12 | -0.7431 | 0.00984 | -0.1438 | -75.5183
-11.5 | -0.6857 | 0.00933 | -0.1442 | -73.4941
-11 | -0.6278 | 0.00897 | -0.1445 | -69.9889
-10.5 | -0.5698 | 0.00853 | -0.1449 | -66.7995
-10 | -0.5111 | 0.00821 | -0.1453 | -62.2533
-9.5 | -0.4525 | 0.00785 | -0.1458 | -57.6433
-9 | -0.3934 | 0.00758 | -0.1462 | -51.8997
-8.5 | -0.3341 | 0.00727 | -0.1466 | -45.956
-8 | -0.2748 | 0.00702 | -0.147 | -39.1453
-7.5 | -0.2153 | 0.00681 | -0.1474 | -31.6153
-7 | -0.1556 | 0.0066 | -0.1479 | -23.5758
-6.5 | -0.096 | 0.0064 | -0.1483 | -15
-6 | -0.0363 | 0.00623 | -0.1487 | -5.8266
-5.5 | 0.0236 | 0.00607 | -0.1491 | 3.888
-5 | 0.0835 | 0.00593 | -0.1495 | 14.0809
-4.5 | 0.1432 | 0.00583 | -0.1499 | 24.5626
-4 | 0.203 | 0.00573 | -0.1503 | 35.4276
-3.5 | 0.2628 | 0.00564 | -0.1507 | 46.5957
-3 | 0.3226 | 0.00558 | -0.1511 | 57.8136
-2.5 | 0.3821 | 0.00554 | -0.1514 | 68.9711
-2 | 0.4415 | 0.00553 | -0.1518 | 79.8373
-1.5 | 0.5009 | 0.00553 | -0.1521 | 90.5787
-1 | 0.5602 | 0.00554 | -0.1524 | 101.1191
-0.5 | 0.6193 | 0.00557 | -0.1527 | 111.1849
0 | 0.6782 | 0.00562 | -0.1529 | 120.6762
0.5 | 0.7368 | 0.00568 | -0.1531 | 129.7183
1 | 0.7952 | 0.00578 | -0.1533 | 137.5779
1.5 | 0.8532 | 0.00589 | -0.1534 | 144.8557
2 | 0.9109 | 0.00603 | -0.1535 | 151.0614
2.5 | 0.9681 | 0.00621 | -0.1535 | 155.8937
3 | 1.0248 | 0.00643 | -0.1534 | 159.3779
3.5 | 1.0812 | 0.00665 | -0.1533 | 162.5865
4 | 1.1371 | 0.00689 | -0.1532 | 165.0363
4.5 | 1.192 | 0.00721 | -0.1529 | 165.3259
5 | 1.2462 | 0.00755 | -0.1524 | 165.0596
5.5 | 1.2998 | 0.00792 | -0.1519 | 164.1162
6 | 1.352 | 0.00835 | -0.1512 | 161.9162
6.5 | 1.4038 | 0.00878 | -0.1505 | 159.8861
7 | 1.4539 | 0.00929 | -0.1494 | 156.5016
7.5 | 1.5031 | 0.00981 | -0.1483 | 153.2212
8 | 1.5507 | 0.01036 | -0.1469 | 149.6815
8.5 | 1.5935 | 0.01061 | -0.1446 | 150.1885
9 | 1.6362 | 0.01135 | -0.1423 | 144.1586
9.5 | 1.6777 | 0.01204 | -0.1399 | 139.3439
10 | 1.7112 | 0.01275 | -0.136 | 134.2118
10.5 | 1.7385 | 0.01355 | -0.1311 | 128.3026
11 | 1.766 | 0.01449 | -0.1266 | 121.8772
11.5 | 1.7936 | 0.01555 | -0.1224 | 115.3441
12 | 1.8192 | 0.01681 | -0.1183 | 108.2213
12.5 | 1.8437 | 0.01824 | -0.1144 | 101.08
13 | 1.8675 | 0.01986 | -0.1107 | 94.0332
13.5 | 1.8916 | 0.02157 | -0.1073 | 87.6959
14 | 1.9133 | 0.02357 | -0.104 | 81.1752
14.5 | 1.9315 | 0.02595 | -0.1008 | 74.4316
15 | 1.9505 | 0.02843 | -0.098 | 68.6071
15.5 | 1.9653 | 0.03143 | -0.0953 | 62.5294
16 | 1.9822 | 0.03442 | -0.093 | 57.5886
16.5 | 1.9923 | 0.03825 | -0.0909 | 52.0863
17 | 2.0055 | 0.042 | -0.0892 | 47.75
17.5 | 2.0134 | 0.0465 | -0.0878 | 43.2989
18 | 2.0221 | 0.05113 | -0.0869 | 39.5482
18.5 | 2.0271 | 0.05642 | -0.0863 | 35.9287
19 | 2.0281 | 0.06241 | -0.0861 | 32.4964
19.5 | 2.0298 | 0.06851 | -0.0863 | 29.6278
20 | 2.0274 | 0.07544 | -0.0871 | 26.8743

## 75. Re 5M Mach 0.10 (1)
BIGFOIL.COM POLAR EXPORT
Joukowsky 15.00% thick 5.00% camber
Joukowsky 15.00% thick 5.00% camber |  |  |  | Cl Max: | 2.022 | at alpha= | 15 | deg
JavaFoil+Calcfoil stall+Eppler ext transition |  |  |  | L/D Max: | 146.006 | at alpha= | 1.5 | deg
Re: | 5000000 |  |  | Cd Min: | 0.00413 | at alpha= | -6 | deg
Mach: | 0.1 |  |  | Cl=0 at alpha= | -5.8853 | deg
|  |  |  | @ Cl=0.1, Cd= | 0.00418
|  |  |  | @ Cl=0.4, Cd= | 0.0044581
|  |  |  | @ Cl=0.6, Cd= | 0.0049972
alpha (deg) | Cl | Cd | Cm | Cl/Cd
-20 | -0.904 | 0.12791 | -0.096 | -7.064
-19.5 | -0.904 | 0.1211 | -0.097 | -7.461
-19 | -0.902 | 0.11388 | -0.099 | -7.918
-18.5 | -0.898 | 0.10639 | -0.1 | -8.439
-18 | -0.892 | 0.09935 | -0.101 | -8.974
-17.5 | -0.883 | 0.09238 | -0.103 | -9.556
-17 | -0.872 | 0.08561 | -0.104 | -10.181
-16.5 | -0.857 | 0.07942 | -0.106 | -10.79
-16 | -0.84 | 0.07296 | -0.107 | -11.509
-15.5 | -0.82 | 0.06651 | -0.109 | -12.332
-15 | -0.798 | 0.06059 | -0.111 | -13.169
-14.5 | -0.773 | 0.05492 | -0.113 | -14.077
-14 | -0.746 | 0.04946 | -0.115 | -15.082
-13.5 | -0.717 | 0.04426 | -0.116 | -16.19
-13 | -0.685 | 0.03912 | -0.118 | -17.512
-12.5 | -0.651 | 0.03439 | -0.121 | -18.937
-12 | -0.615 | 0.02988 | -0.123 | -20.582
-11.5 | -0.577 | 0.02557 | -0.125 | -22.555
-11 | -0.536 | 0.02163 | -0.127 | -24.793
-10.5 | -0.494 | 0.01781 | -0.13 | -27.746
-10 | -0.45 | 0.01446 | -0.132 | -31.154
-9.5 | -0.405 | 0.01153 | -0.135 | -35.127
-9 | -0.36 | 0.00874 | -0.139 | -41.222
-8.5 | -0.313 | 0.00432 | -0.144 | -72.478
-8 | -0.255 | 0.00427 | -0.144 | -59.614
-7.5 | -0.196 | 0.00421 | -0.144 | -46.4
-7 | -0.136 | 0.00419 | -0.144 | -32.37
-6.5 | -0.075 | 0.00414 | -0.145 | -18.135
-6 | -0.014 | 0.00413 | -0.145 | -3.456
-5.5 | 0.047 | 0.00418 | -0.145 | 11.208
-5 | 0.108 | 0.00418 | -0.145 | 25.892
-4.5 | 0.17 | 0.00421 | -0.145 | 40.391
-4 | 0.232 | 0.00424 | -0.145 | 54.563
-3.5 | 0.293 | 0.00431 | -0.145 | 68.032
-3 | 0.355 | 0.0044 | -0.145 | 80.784
-2.5 | 0.417 | 0.00448 | -0.145 | 92.991
-2 | 0.479 | 0.00471 | -0.145 | 101.566
-1.5 | 0.54 | 0.00483 | -0.145 | 111.847
-1 | 0.601 | 0.005 | -0.145 | 120.174
-0.5 | 0.662 | 0.0052 | -0.145 | 127.503
0 | 0.724 | 0.00536 | -0.145 | 134.989
0.5 | 0.784 | 0.0057 | -0.145 | 137.561
1 | 0.845 | 0.00584 | -0.145 | 144.679
1.5 | 0.906 | 0.0062 | -0.145 | 146.006
2 | 0.966 | 0.00745 | -0.145 | 129.742
2.5 | 1.026 | 0.00779 | -0.145 | 131.776
3 | 1.086 | 0.00821 | -0.145 | 132.258
3.5 | 1.146 | 0.0087 | -0.145 | 131.663
4 | 1.205 | 0.00924 | -0.145 | 130.498
4.5 | 1.264 | 0.00985 | -0.145 | 128.285
5 | 1.322 | 0.01056 | -0.145 | 125.189
5.5 | 1.377 | 0.01 | -0.145 | 137.613
6 | 1.432 | 0.00981 | -0.145 | 145.894
6.5 | 1.485 | 0.01114 | -0.144 | 133.316
7 | 1.538 | 0.01179 | -0.144 | 130.426
7.5 | 1.588 | 0.01249 | -0.144 | 127.103
8 | 1.637 | 0.01325 | -0.143 | 123.517
8.5 | 1.683 | 0.01404 | -0.143 | 119.886
9 | 1.728 | 0.01484 | -0.143 | 116.443
9.5 | 1.77 | 0.01533 | -0.142 | 115.419
10 | 1.809 | 0.01633 | -0.142 | 110.817
10.5 | 1.846 | 0.01735 | -0.141 | 106.382
11 | 1.88 | 0.01843 | -0.141 | 101.982
11.5 | 1.911 | 0.01958 | -0.14 | 97.565
12 | 1.938 | 0.02082 | -0.14 | 93.1
12.5 | 1.962 | 0.02211 | -0.139 | 88.726
13 | 1.982 | 0.0235 | -0.139 | 84.335
13.5 | 1.998 | 0.02502 | -0.138 | 79.874
14 | 2.011 | 0.02664 | -0.137 | 75.471
14.5 | 2.018 | 0.02839 | -0.137 | 71.091
15 | 2.022 | 0.03031 | -0.136 | 66.695
15.5 | 2.021 | 0.03245 | -0.135 | 62.287
16 | 2.017 | 0.03474 | -0.135 | 58.047
16.5 | 2.008 | 0.03727 | -0.134 | 53.883
17 | 1.996 | 0.03999 | -0.133 | 49.918
17.5 | 1.978 | 0.04299 | -0.132 | 46.021
18 | 1.957 | 0.04631 | -0.131 | 42.259
18.5 | 1.932 | 0.05001 | -0.131 | 38.638
19 | 1.905 | 0.05386 | -0.13 | 35.364
19.5 | 1.874 | 0.05819 | -0.129 | 32.198
20 | 1.84 | 0.06288 | -0.128 | 29.27

## 76. Re 5M Mach 0.10 (2)
BIGFOIL.COM POLAR EXPORT
Joukowsky 15.00% thick 5.00% camber
Joukowsky 15.00% thick 5.00% camber |  |  |  | Cl Max: | 2.0216 | at alpha= | 19.5 | deg
XFOIL ncrit=9 |  |  |  | L/D Max: | 165.231 | at alpha= | 5 | deg
Re: | 5000000 |  |  | Cd Min: | 0.12545 | at alpha= | -20 | deg
Mach: | 0.1 |  |  | Cl=0 at alpha= | -5.6896 | deg
|  |  |  | @ Cl=0.1, Cd= | 0.0059195
|  |  |  | @ Cl=0.4, Cd= | 0.0055474
|  |  |  | @ Cl=0.6, Cd= | 0.0055684
alpha (deg) | Cl | Cd | Cm | Cl/Cd
-20 | -0.8429 | 0.12545 | -0.051 | -6.719
-19.5 | -0.8992 | 0.10898 | -0.0616 | -8.2511
-19 | -0.9721 | 0.09087 | -0.0737 | -10.6977
-18.5 | -1.0825 | 0.06877 | -0.0895 | -15.7409
-18 | -1.1935 | 0.04874 | -0.1046 | -24.4871
-17.5 | -1.2827 | 0.03275 | -0.1165 | -39.1664
-17 | -1.2477 | 0.02061 | -0.1417 | -60.5386
-16.5 | -1.2192 | 0.01751 | -0.1448 | -69.6288
-16 | -1.1789 | 0.01613 | -0.1445 | -73.0874
-15.5 | -1.132 | 0.01509 | -0.1443 | -75.0166
-15 | -1.0824 | 0.01414 | -0.1442 | -76.5488
-14.5 | -1.0311 | 0.01315 | -0.1443 | -78.4106
-14 | -0.9771 | 0.01238 | -0.1445 | -78.9257
-13.5 | -0.9218 | 0.01178 | -0.1445 | -78.2513
-13 | -0.8659 | 0.01108 | -0.1448 | -78.1498
-12.5 | -0.8091 | 0.01048 | -0.145 | -77.2042
-12 | -0.7515 | 0.01005 | -0.1452 | -74.7761
-11.5 | -0.6936 | 0.00948 | -0.1456 | -73.1646
-11 | -0.635 | 0.00907 | -0.1459 | -70.011
-10.5 | -0.5763 | 0.00865 | -0.1462 | -66.6243
-10 | -0.5169 | 0.00828 | -0.1465 | -62.4275
-9.5 | -0.4576 | 0.00793 | -0.1469 | -57.7049
-9 | -0.398 | 0.00765 | -0.1472 | -52.0261
-8.5 | -0.3381 | 0.00732 | -0.1476 | -46.1885
-8 | -0.2781 | 0.00707 | -0.148 | -39.3352
-7.5 | -0.2181 | 0.00686 | -0.1484 | -31.793
-7 | -0.1579 | 0.00662 | -0.1488 | -23.852
-6.5 | -0.0976 | 0.00642 | -0.1492 | -15.2025
-6 | -0.0375 | 0.00626 | -0.1496 | -5.9904
-5.5 | 0.0229 | 0.00609 | -0.15 | 3.7603
-5 | 0.0833 | 0.00595 | -0.1504 | 14
-4.5 | 0.1435 | 0.00584 | -0.1507 | 24.5719
-4 | 0.2036 | 0.00575 | -0.1511 | 35.4087
-3.5 | 0.264 | 0.00566 | -0.1515 | 46.6431
-3 | 0.3241 | 0.00559 | -0.1519 | 57.9785
-2.5 | 0.3842 | 0.00555 | -0.1522 | 69.2252
-2 | 0.444 | 0.00554 | -0.1525 | 80.1444
-1.5 | 0.5037 | 0.00554 | -0.1528 | 90.9206
-1 | 0.5634 | 0.00555 | -0.1531 | 101.5135
-0.5 | 0.6229 | 0.00558 | -0.1534 | 111.6308
0 | 0.6822 | 0.00563 | -0.1536 | 121.1723
0.5 | 0.7412 | 0.0057 | -0.1539 | 130.0351
1 | 0.8 | 0.0058 | -0.154 | 137.931
1.5 | 0.8584 | 0.00592 | -0.1541 | 145
2 | 0.9165 | 0.00606 | -0.1542 | 151.2376
2.5 | 0.974 | 0.00624 | -0.1542 | 156.0897
3 | 1.0311 | 0.00646 | -0.1541 | 159.613
3.5 | 1.0879 | 0.00668 | -0.154 | 162.8593
4 | 1.1442 | 0.00693 | -0.1538 | 165.1082
4.5 | 1.1993 | 0.00726 | -0.1534 | 165.1928
5 | 1.2541 | 0.00759 | -0.153 | 165.2306
5.5 | 1.3078 | 0.00798 | -0.1524 | 163.8847
6 | 1.3605 | 0.0084 | -0.1517 | 161.9643
6.5 | 1.4122 | 0.00887 | -0.1508 | 159.2108
7 | 1.4628 | 0.00937 | -0.1497 | 156.1153
7.5 | 1.5117 | 0.00992 | -0.1484 | 152.3891
8 | 1.5598 | 0.01046 | -0.1469 | 149.1205
8.5 | 1.602 | 0.01074 | -0.1443 | 149.162
9 | 1.6444 | 0.0115 | -0.1419 | 142.9913
9.5 | 1.6852 | 0.01219 | -0.1392 | 138.2445
10 | 1.7141 | 0.01294 | -0.1342 | 132.4652
10.5 | 1.742 | 0.0138 | -0.1294 | 126.2319
11 | 1.7696 | 0.01482 | -0.1249 | 119.4062
11.5 | 1.797 | 0.01596 | -0.1207 | 112.594
12 | 1.8227 | 0.0173 | -0.1166 | 105.3584
12.5 | 1.8478 | 0.01881 | -0.1128 | 98.235
13 | 1.8701 | 0.0206 | -0.1089 | 90.7816
13.5 | 1.8929 | 0.02251 | -0.1055 | 84.0915
14 | 1.9148 | 0.02462 | -0.1023 | 77.7742
14.5 | 1.9329 | 0.02716 | -0.0991 | 71.1672
15 | 1.9513 | 0.02983 | -0.0964 | 65.414
15.5 | 1.9657 | 0.03303 | -0.0937 | 59.5126
16 | 1.9805 | 0.0364 | -0.0915 | 54.4093
16.5 | 1.9925 | 0.04025 | -0.0895 | 49.5031
17 | 2.0031 | 0.04445 | -0.088 | 45.0641
17.5 | 2.0086 | 0.04945 | -0.0868 | 40.6188
18 | 2.0177 | 0.05423 | -0.086 | 37.2063
18.5 | 2.0203 | 0.06006 | -0.0856 | 33.638
19 | 2.019 | 0.06656 | -0.0857 | 30.3335
19.5 | 2.0216 | 0.07281 | -0.0861 | 27.7654
20 | 2.0158 | 0.08043 | -0.0873 | 25.0628

## 77. Re 5M Mach 0.25 (1)
BIGFOIL.COM POLAR EXPORT
Joukowsky 15.00% thick 5.00% camber
Joukowsky 15.00% thick 5.00% camber |  |  |  | Cl Max: | 1.971 | at alpha= | 13.5 | deg
JavaFoil+Calcfoil stall+Eppler ext transition |  |  |  | L/D Max: | 149.163 | at alpha= | 1.5 | deg
Re: | 5000000 |  |  | Cd Min: | 0.00416 | at alpha= | -5.5 | deg
Mach: | 0.25 |  |  | Cl=0 at alpha= | -5.881 | deg
|  |  |  | @ Cl=0.1, Cd= | 0.0042013
|  |  |  | @ Cl=0.4, Cd= | 0.00446
|  |  |  | @ Cl=0.6, Cd= | 0.0049971
alpha (deg) | Cl | Cd | Cm | Cl/Cd
-20 | -0.67 | 0.15477 | -0.09 | -4.327
-19.5 | -0.696 | 0.14563 | -0.091 | -4.779
-19 | -0.719 | 0.13494 | -0.094 | -5.331
-18.5 | -0.738 | 0.12695 | -0.095 | -5.813
-18 | -0.753 | 0.11803 | -0.097 | -6.381
-17.5 | -0.764 | 0.11009 | -0.098 | -6.94
-17 | -0.771 | 0.10165 | -0.1 | -7.583
-16.5 | -0.772 | 0.09403 | -0.102 | -8.214
-16 | -0.769 | 0.08645 | -0.104 | -8.895
-15.5 | -0.762 | 0.07937 | -0.106 | -9.595
-15 | -0.75 | 0.07244 | -0.108 | -10.355
-14.5 | -0.735 | 0.06561 | -0.11 | -11.207
-14 | -0.716 | 0.05927 | -0.113 | -12.088
-13.5 | -0.694 | 0.053 | -0.115 | -13.096
-13 | -0.668 | 0.04706 | -0.117 | -14.204
-12.5 | -0.639 | 0.04149 | -0.12 | -15.41
-12 | -0.607 | 0.0363 | -0.122 | -16.727
-11.5 | -0.571 | 0.03154 | -0.124 | -18.112
-11 | -0.533 | 0.02698 | -0.127 | -19.754
-10.5 | -0.492 | 0.02261 | -0.129 | -21.773
-10 | -0.449 | 0.01873 | -0.132 | -23.987
-9.5 | -0.404 | 0.01519 | -0.135 | -26.587
-9 | -0.357 | 0.01191 | -0.138 | -29.976
-8.5 | -0.309 | 0.00892 | -0.142 | -34.604
-8 | -0.261 | 0.00434 | -0.148 | -60.016
-7.5 | -0.2 | 0.00429 | -0.148 | -46.633
-7 | -0.139 | 0.00424 | -0.148 | -32.815
-6.5 | -0.077 | 0.00421 | -0.149 | -18.289
-6 | -0.015 | 0.00417 | -0.149 | -3.513
-5.5 | 0.048 | 0.00416 | -0.149 | 11.567
-5 | 0.111 | 0.00421 | -0.149 | 26.386
-4.5 | 0.174 | 0.00423 | -0.149 | 41.237
-4 | 0.238 | 0.00427 | -0.149 | 55.728
-3.5 | 0.301 | 0.00433 | -0.149 | 69.641
-3 | 0.365 | 0.00441 | -0.149 | 82.675
-2.5 | 0.428 | 0.0045 | -0.149 | 95.215
-2 | 0.492 | 0.00464 | -0.149 | 106.079
-1.5 | 0.555 | 0.00489 | -0.149 | 113.393
-1 | 0.618 | 0.00504 | -0.149 | 122.638
-0.5 | 0.681 | 0.00524 | -0.149 | 129.921
0 | 0.743 | 0.00542 | -0.149 | 137.239
0.5 | 0.806 | 0.00578 | -0.149 | 139.533
1 | 0.868 | 0.00603 | -0.149 | 144.084
1.5 | 0.93 | 0.00624 | -0.149 | 149.163
2 | 0.992 | 0.00766 | -0.149 | 129.518
2.5 | 1.054 | 0.00805 | -0.149 | 130.963
3 | 1.116 | 0.00849 | -0.149 | 131.475
3.5 | 1.177 | 0.00903 | -0.149 | 130.316
4 | 1.237 | 0.00964 | -0.149 | 128.355
4.5 | 1.298 | 0.01034 | -0.149 | 125.552
5 | 1.354 | 0.00995 | -0.149 | 136.113
5.5 | 1.411 | 0.00977 | -0.149 | 144.446
6 | 1.466 | 0.01108 | -0.148 | 132.312
6.5 | 1.52 | 0.01175 | -0.148 | 129.37
7 | 1.573 | 0.01249 | -0.148 | 125.881
7.5 | 1.623 | 0.0133 | -0.147 | 121.979
8 | 1.671 | 0.01418 | -0.147 | 117.81
8.5 | 1.716 | 0.01509 | -0.146 | 113.733
9 | 1.759 | 0.01596 | -0.146 | 110.214
9.5 | 1.799 | 0.01669 | -0.145 | 107.799
10 | 1.836 | 0.01785 | -0.145 | 102.855
10.5 | 1.869 | 0.01907 | -0.144 | 97.999
11 | 1.898 | 0.02037 | -0.144 | 93.16
11.5 | 1.923 | 0.02177 | -0.143 | 88.307
12 | 1.943 | 0.02325 | -0.143 | 83.583
12.5 | 1.958 | 0.0249 | -0.142 | 78.616
13 | 1.967 | 0.02665 | -0.141 | 73.809
13.5 | 1.971 | 0.02863 | -0.141 | 68.856
14 | 1.97 | 0.03076 | -0.14 | 64.057
14.5 | 1.961 | 0.03308 | -0.139 | 59.281
15 | 1.945 | 0.0357 | -0.138 | 54.485
15.5 | 1.924 | 0.03868 | -0.138 | 49.723
16 | 1.896 | 0.04182 | -0.137 | 45.326
16.5 | 1.861 | 0.04556 | -0.136 | 40.85
17 | 1.82 | 0.04978 | -0.134 | 36.554
17.5 | 1.77 | 0.05444 | -0.133 | 32.517
18 | 1.715 | 0.05982 | -0.132 | 28.665
18.5 | 1.654 | 0.06564 | -0.131 | 25.196

## 78. Re 5M Mach 0.25 (2)
BIGFOIL.COM POLAR EXPORT
Joukowsky 15.00% thick 5.00% camber
Joukowsky 15.00% thick 5.00% camber |  |  |  | Cl Max: | 1.9827 | at alpha= | 17.5 | deg
XFOIL ncrit=9 |  |  |  | L/D Max: | 165.842 | at alpha= | 4.5 | deg
Re: | 5000000 |  |  | Cd Min: | 0.15605 | at alpha= | -20 | deg
Mach: | 0.25 |  |  | Cl=0 at alpha= | -5.6484 | deg
|  |  |  | @ Cl=0.1, Cd= | 0.0060524
|  |  |  | @ Cl=0.4, Cd= | 0.0056284
|  |  |  | @ Cl=0.6, Cd= | 0.0056423
alpha (deg) | Cl | Cd | Cm | Cl/Cd
-20 | -0.7057 | 0.15605 | -0.037 | -4.5223
-19.5 | -0.7113 | 0.1468 | -0.0427 | -4.8454
-19 | -0.72 | 0.13727 | -0.0485 | -5.2451
-18.5 | -0.735 | 0.12688 | -0.0549 | -5.7929
-18 | -0.7767 | 0.11268 | -0.0642 | -6.893
-17.5 | -0.8249 | 0.0983 | -0.0739 | -8.3917
-17 | -0.889 | 0.08255 | -0.0852 | -10.7692
-16.5 | -0.9757 | 0.06508 | -0.0985 | -14.9923
-16 | -1.0777 | 0.0463 | -0.1152 | -23.2765
-15.5 | -1.083 | 0.02721 | -0.1493 | -39.8015
-15 | -1.1253 | 0.0185 | -0.1551 | -60.827
-14.5 | -1.0842 | 0.01644 | -0.1552 | -65.9489
-14 | -1.0326 | 0.01508 | -0.1548 | -68.4748
-13.5 | -0.9785 | 0.01377 | -0.1545 | -71.0603
-13 | -0.9209 | 0.01272 | -0.1542 | -72.3978
-12.5 | -0.8606 | 0.01192 | -0.1539 | -72.198
-12 | -0.8001 | 0.0111 | -0.1536 | -72.0811
-11.5 | -0.7384 | 0.01043 | -0.1535 | -70.7958
-11 | -0.6758 | 0.00986 | -0.1533 | -68.5396
-10.5 | -0.6134 | 0.0093 | -0.1532 | -65.957
-10 | -0.5503 | 0.00884 | -0.1532 | -62.2511
-9.5 | -0.4872 | 0.00839 | -0.1532 | -58.0691
-9 | -0.424 | 0.00802 | -0.1533 | -52.8678
-8.5 | -0.3606 | 0.00769 | -0.1534 | -46.8921
-8 | -0.2973 | 0.00735 | -0.1535 | -40.449
-7.5 | -0.234 | 0.00707 | -0.1537 | -33.0976
-7 | -0.1708 | 0.00683 | -0.1539 | -25.0073
-6.5 | -0.1074 | 0.00661 | -0.1541 | -16.2481
-6 | -0.0443 | 0.00642 | -0.1544 | -6.9003
-5.5 | 0.0187 | 0.00626 | -0.1546 | 2.9872
-5 | 0.0818 | 0.00609 | -0.1549 | 13.4319
-4.5 | 0.1447 | 0.00596 | -0.1552 | 24.2785
-4 | 0.2074 | 0.00585 | -0.1555 | 35.453
-3 | 0.3326 | 0.00569 | -0.1562 | 58.4534
-2.5 | 0.3951 | 0.00563 | -0.1565 | 70.1776
-2 | 0.4573 | 0.00561 | -0.1568 | 81.5152
-1.5 | 0.5194 | 0.0056 | -0.1571 | 92.75
-1 | 0.5811 | 0.00563 | -0.1573 | 103.2149
-0.5 | 0.6427 | 0.00567 | -0.1575 | 113.351
0 | 0.7041 | 0.00574 | -0.1577 | 122.6655
0.5 | 0.7653 | 0.00582 | -0.1579 | 131.4948
1 | 0.8262 | 0.00593 | -0.158 | 139.3255
1.5 | 0.8867 | 0.00607 | -0.158 | 146.0791
2 | 0.947 | 0.00622 | -0.158 | 152.2508
2.5 | 1.007 | 0.00639 | -0.1579 | 157.59
3 | 1.0665 | 0.00659 | -0.1578 | 161.8361
3.5 | 1.1252 | 0.00685 | -0.1574 | 164.2628
4 | 1.183 | 0.00716 | -0.157 | 165.2235
4.5 | 1.2405 | 0.00748 | -0.1564 | 165.8422
5 | 1.297 | 0.00785 | -0.1557 | 165.2229
5.5 | 1.3521 | 0.00829 | -0.1547 | 163.1001
6 | 1.4064 | 0.00875 | -0.1536 | 160.7314
6.5 | 1.4589 | 0.00928 | -0.1522 | 157.2091
7 | 1.5099 | 0.00985 | -0.1504 | 153.2893
7.5 | 1.5589 | 0.01046 | -0.1484 | 149.0344
8 | 1.6049 | 0.01114 | -0.1458 | 144.0664
8.5 | 1.6446 | 0.01149 | -0.142 | 143.1332
9 | 1.6755 | 0.01227 | -0.1366 | 136.5526
9.5 | 1.704 | 0.01322 | -0.1312 | 128.8956
10 | 1.7317 | 0.01437 | -0.126 | 120.508
10.5 | 1.7602 | 0.01565 | -0.1213 | 112.4728
11 | 1.787 | 0.01714 | -0.1167 | 104.259
12 | 1.8378 | 0.02077 | -0.1082 | 88.4834
12.5 | 1.8611 | 0.02297 | -0.1044 | 81.0231
13 | 1.8834 | 0.0254 | -0.1008 | 74.1496
13.5 | 1.9033 | 0.02819 | -0.0974 | 67.5168
14 | 1.9188 | 0.03154 | -0.0942 | 60.837
14.5 | 1.9362 | 0.03499 | -0.0915 | 55.3358
15 | 1.9504 | 0.03895 | -0.0891 | 50.0745
15.5 | 1.9602 | 0.04358 | -0.0872 | 44.9793
16 | 1.9711 | 0.04838 | -0.0856 | 40.742
16.5 | 1.9764 | 0.05403 | -0.0846 | 36.5797
17 | 1.9808 | 0.06005 | -0.0839 | 32.9858
17.5 | 1.9827 | 0.06664 | -0.0839 | 29.7524
18 | 1.979 | 0.07419 | -0.0844 | 26.6748
18.5 | 1.9755 | 0.082 | -0.0855 | 24.0915
19 | 1.9694 | 0.0904 | -0.0871 | 21.7854
19.5 | 1.9569 | 0.09989 | -0.0896 | 19.5905
20 | 1.9461 | 0.10934 | -0.0925 | 17.7986

## 79. Re 5M Mach 0.50 (1)
BIGFOIL.COM POLAR EXPORT
Joukowsky 15.00% thick 5.00% camber
Joukowsky 15.00% thick 5.00% camber |  |  |  | Cl Max: | 1.831 | at alpha= | 9 | deg
JavaFoil+Calcfoil stall+Eppler ext transition |  |  |  | L/D Max: | 151.66 | at alpha= | 1 | deg
Re: | 5000000 |  |  | Cd Min: | 0.00436 | at alpha= | -4.5 | deg
Mach: | 0.5 |  |  | Cl=0 at alpha= | -5.8841 | deg
|  |  |  | @ Cl=0.1, Cd= | 0.00437
|  |  |  | @ Cl=0.4, Cd= | 0.0045221
|  |  |  | @ Cl=0.6, Cd= | 0.0048806
alpha (deg) | Cl | Cd | Cm | Cl/Cd
-20 | -0.819 | 0.16219 | -0.096 | -5.051
-19.5 | -0.79 | 0.15513 | -0.096 | -5.094
-19 | -0.761 | 0.15059 | -0.096 | -5.057
-18.5 | -0.731 | 0.14684 | -0.095 | -4.981
-18 | -0.702 | 0.14124 | -0.094 | -4.974
-17.5 | -0.674 | 0.13424 | -0.095 | -5.019
-17 | -0.644 | 0.12906 | -0.093 | -4.987
-16.5 | -0.615 | 0.11821 | -0.093 | -5.204
-16 | -0.585 | 0.12251 | -0.092 | -4.778
-15.5 | -0.556 | 0.11048 | -0.092 | -5.037
-15 | -0.528 | 0.10133 | -0.093 | -5.211
-14.5 | -0.498 | 0.10494 | -0.09 | -4.746
-14 | -0.47 | 0.09416 | -0.094 | -4.995
-13.5 | -0.44 | 0.0953 | -0.09 | -4.617
-13 | -0.414 | 0.08405 | -0.099 | -4.927
-12.5 | -0.383 | 0.08449 | -0.094 | -4.536
-12 | -0.352 | 0.08631 | -0.087 | -4.084
-11.5 | -0.329 | 0.06952 | -0.106 | -4.739
-11 | -0.3 | 0.06639 | -0.107 | -4.524
-10.5 | -0.27 | 0.06598 | -0.105 | -4.095
-10 | -0.387 | 0.04801 | -0.122 | -8.051
-9.5 | -0.375 | 0.03824 | -0.129 | -9.796
-9 | -0.344 | 0.03075 | -0.135 | -11.177
-8.5 | -0.302 | 0.02452 | -0.14 | -12.316
-8 | -0.253 | 0.01959 | -0.145 | -12.937
-7.5 | -0.2 | 0.01538 | -0.149 | -13.007
-7 | -0.143 | 0.01186 | -0.153 | -12.02
-6.5 | -0.081 | 0.00872 | -0.158 | -9.34
-6 | -0.016 | 0.00442 | -0.166 | -3.67
-5.5 | 0.053 | 0.00437 | -0.166 | 12.226
-5 | 0.124 | 0.00437 | -0.166 | 28.333
-4.5 | 0.194 | 0.00436 | -0.166 | 44.579
-4 | 0.265 | 0.00441 | -0.167 | 60.194
-3.5 | 0.336 | 0.00445 | -0.167 | 75.528
-3 | 0.407 | 0.00453 | -0.167 | 89.948
-2.5 | 0.479 | 0.00463 | -0.167 | 103.352
-2 | 0.549 | 0.00478 | -0.167 | 114.992
-1.5 | 0.62 | 0.00492 | -0.167 | 125.848
-1 | 0.69 | 0.00515 | -0.167 | 134.038
-0.5 | 0.76 | 0.00552 | -0.167 | 137.767
0 | 0.83 | 0.00576 | -0.167 | 144.125
0.5 | 0.899 | 0.00607 | -0.167 | 148.184
1 | 0.969 | 0.00639 | -0.167 | 151.66
1.5 | 1.038 | 0.00816 | -0.167 | 127.271
2 | 1.107 | 0.00868 | -0.167 | 127.45
2.5 | 1.175 | 0.00935 | -0.167 | 125.711
3 | 1.239 | 0.00924 | -0.166 | 134.034
3.5 | 1.304 | 0.01005 | -0.166 | 129.758
4 | 1.368 | 0.01067 | -0.166 | 128.205
4.5 | 1.431 | 0.01141 | -0.166 | 125.444
5 | 1.492 | 0.01222 | -0.165 | 122.096
5.5 | 1.551 | 0.01314 | -0.165 | 117.985
6 | 1.607 | 0.0142 | -0.164 | 113.116
6.5 | 1.659 | 0.01542 | -0.164 | 107.577
7 | 1.707 | 0.01683 | -0.163 | 101.48
7.5 | 1.751 | 0.01843 | -0.162 | 94.97
8 | 1.787 | 0.02019 | -0.162 | 88.511
8.5 | 1.815 | 0.02217 | -0.161 | 81.863
9 | 1.831 | 0.02432 | -0.16 | 75.279
9.5 | 1.83 | 0.02664 | -0.159 | 68.713
10 | 1.805 | 0.02981 | -0.158 | 60.559
10.5 | 1.737 | 0.03382 | -0.156 | 51.347
11 | 1.546 | 0.04004 | -0.154 | 38.607
11.5 | 1.105 | 0.04853 | -0.151 | 22.768
12 | 1.134 | 0.04936 | -0.151 | 22.972
12.5 | 1.15 | 0.05577 | -0.148 | 20.624
13 | 1.161 | 0.06428 | -0.144 | 18.059
13.5 | 1.154 | 0.0796 | -0.135 | 14.498
14 | 1.112 | 0.10981 | -0.107 | 10.126

## 80. Re 5M Mach 0.50 (2)
BIGFOIL.COM POLAR EXPORT
Joukowsky 15.00% thick 5.00% camber
Joukowsky 15.00% thick 5.00% camber |  |  |  | Cl Max: | 1.8937 | at alpha= | 13.5 | deg
XFOIL ncrit=9 |  |  |  | L/D Max: | 164.949 | at alpha= | 3.5 | deg
Re: | 5000000 |  |  | Cd Min: | 0.18089 | at alpha= | 18.5 | deg
Mach: | 0.5 |  |  | Cl=0 at alpha= | -5.4575 | deg
|  |  |  | @ Cl=0.1, Cd= | 0.0065865
|  |  |  | @ Cl=0.4, Cd= | 0.0060742
|  |  |  | @ Cl=0.6, Cd= | 0.0059952
alpha (deg) | Cl | Cd | Cm | Cl/Cd
-15 | -0.4214 | 0.11918 | -0.0876 | -3.5358
-14.5 | -0.4074 | 0.10587 | -0.1043 | -3.8481
-14 | -0.3921 | 0.09289 | -0.1221 | -4.2211
-13.5 | -0.4025 | 0.08422 | -0.1284 | -4.7791
-13 | -0.4225 | 0.07558 | -0.134 | -5.5901
-12.5 | -0.455 | 0.0659 | -0.1413 | -6.9044
-12 | -0.4935 | 0.05643 | -0.1485 | -8.7453
-11.5 | -0.5452 | 0.04685 | -0.1558 | -11.6371
-11 | -0.6004 | 0.03797 | -0.1614 | -15.8125
-10.5 | -0.6658 | 0.02977 | -0.1643 | -22.3648
-10 | -0.6959 | 0.01723 | -0.1815 | -40.3889
-9.5 | -0.6402 | 0.01282 | -0.1843 | -49.9376
-9 | -0.5627 | 0.01098 | -0.1833 | -51.2477
-8.5 | -0.4812 | 0.00991 | -0.1817 | -48.557
-8 | -0.4001 | 0.00907 | -0.1804 | -44.1125
-7.5 | -0.3198 | 0.00845 | -0.1791 | -37.8462
-7 | -0.24 | 0.00796 | -0.178 | -30.1508
-6.5 | -0.1611 | 0.00755 | -0.1772 | -21.3377
-5.5 | -0.0065 | 0.00693 | -0.176 | -0.93795
-5 | 0.0699 | 0.00667 | -0.1756 | 10.4798
-4.5 | 0.1456 | 0.00646 | -0.1754 | 22.5387
-4 | 0.2205 | 0.0063 | -0.1753 | 35
-3.5 | 0.2947 | 0.00618 | -0.1752 | 47.6861
-3 | 0.3684 | 0.0061 | -0.1752 | 60.3934
-2.5 | 0.4419 | 0.00604 | -0.1752 | 73.1623
-2 | 0.5149 | 0.006 | -0.1753 | 85.8167
-1.5 | 0.5874 | 0.00599 | -0.1754 | 98.0634
-1 | 0.6595 | 0.00602 | -0.1754 | 109.5515
-0.5 | 0.7312 | 0.00608 | -0.1754 | 120.2632
0 | 0.8025 | 0.00617 | -0.1753 | 130.0648
0.5 | 0.8735 | 0.00629 | -0.1751 | 138.8712
1 | 0.944 | 0.00645 | -0.1748 | 146.3566
1.5 | 1.0142 | 0.00663 | -0.1744 | 152.9713
2 | 1.0838 | 0.00684 | -0.1738 | 158.4503
2.5 | 1.1528 | 0.0071 | -0.1729 | 162.3662
3 | 1.2205 | 0.00741 | -0.1718 | 164.7099
3.5 | 1.2866 | 0.0078 | -0.1702 | 164.9487
4.5 | 1.4151 | 0.00867 | -0.166 | 163.218
5 | 1.4731 | 0.00928 | -0.1627 | 158.7392
5.5 | 1.5273 | 0.00989 | -0.1585 | 154.4287
6 | 1.5654 | 0.01067 | -0.1517 | 146.7104
6.5 | 1.6043 | 0.01166 | -0.1453 | 137.5901
7 | 1.6419 | 0.01287 | -0.139 | 127.5758
7.5 | 1.6744 | 0.0145 | -0.1326 | 115.4759
8 | 1.709 | 0.01629 | -0.1268 | 104.911
8.5 | 1.7365 | 0.01866 | -0.1208 | 93.06
9 | 1.7631 | 0.02085 | -0.1149 | 84.5612
9.5 | 1.7888 | 0.02396 | -0.1097 | 74.6578
10 | 1.8106 | 0.02761 | -0.1049 | 65.5777
10.5 | 1.8302 | 0.03176 | -0.1005 | 57.6259
11 | 1.8475 | 0.03643 | -0.0967 | 50.7137
12 | 1.8755 | 0.04735 | -0.0907 | 39.6093
12.5 | 1.8854 | 0.0537 | -0.0886 | 35.1099
13 | 1.8927 | 0.06061 | -0.0871 | 31.2275
13.5 | 1.8937 | 0.06852 | -0.0865 | 27.6372
14 | 1.8911 | 0.07717 | -0.0867 | 24.5056
14.5 | 1.886 | 0.08644 | -0.0876 | 21.8186
15 | 1.8767 | 0.09652 | -0.0896 | 19.4436
15.5 | 1.8627 | 0.10746 | -0.0926 | 17.3339
16 | 1.8475 | 0.11884 | -0.0965 | 15.5461
16.5 | 1.8303 | 0.13067 | -0.1015 | 14.007
17 | 1.8112 | 0.14295 | -0.1076 | 12.6702
17.5 | 1.7918 | 0.15547 | -0.1146 | 11.5251
18 | 1.7745 | 0.16789 | -0.1221 | 10.5694
18.5 | 1.7545 | 0.18089 | -0.1309 | 9.6993

## 81. Re 6M Mach 0.00 (1)
BIGFOIL.COM POLAR EXPORT
Joukowsky 15.00% thick 5.00% camber
Joukowsky 15.00% thick 5.00% camber |  |  |  | Cl Max: | 2.036 | at alpha= | 15.5 | deg
JavaFoil+Calcfoil stall+Eppler ext transition |  |  |  | L/D Max: | 146.532 | at alpha= | 1.5 | deg
Re: | 6000000 |  |  | Cd Min: | 0.00407 | at alpha= | -6 | deg
Mach: | 0 |  |  | Cl=0 at alpha= | -5.8853 | deg
|  |  |  | @ Cl=0.1, Cd= | 0.00413
|  |  |  | @ Cl=0.4, Cd= | 0.0044182
|  |  |  | @ Cl=0.6, Cd= | 0.0049662
alpha (deg) | Cl | Cd | Cm | Cl/Cd
-20 | -0.932 | 0.12245 | -0.098 | -7.609
-19.5 | -0.929 | 0.11529 | -0.099 | -8.061
-19 | -0.925 | 0.10827 | -0.1 | -8.542
-18.5 | -0.918 | 0.10155 | -0.101 | -9.042
-18 | -0.91 | 0.09433 | -0.103 | -9.645
-17.5 | -0.899 | 0.0879 | -0.104 | -10.224
-17 | -0.886 | 0.08123 | -0.106 | -10.903
-16.5 | -0.869 | 0.07489 | -0.107 | -11.609
-16 | -0.85 | 0.06865 | -0.109 | -12.388
-15.5 | -0.829 | 0.06281 | -0.11 | -13.201
-15 | -0.806 | 0.05702 | -0.112 | -14.128
-14.5 | -0.78 | 0.05153 | -0.114 | -15.133
-14 | -0.752 | 0.04626 | -0.116 | -16.248
-13.5 | -0.721 | 0.04118 | -0.117 | -17.52
-13 | -0.689 | 0.03624 | -0.119 | -19.018
-12.5 | -0.655 | 0.03169 | -0.121 | -20.658
-12 | -0.618 | 0.02735 | -0.124 | -22.604
-11.5 | -0.58 | 0.02321 | -0.126 | -24.97
-11 | -0.539 | 0.01941 | -0.128 | -27.777
-10.5 | -0.497 | 0.01596 | -0.131 | -31.119
-10 | -0.453 | 0.01275 | -0.133 | -35.517
-9.5 | -0.408 | 0.00995 | -0.136 | -41.011
-9 | -0.37 | 0.0043 | -0.143 | -86.04
-8.5 | -0.312 | 0.00424 | -0.143 | -73.656
-8 | -0.254 | 0.0042 | -0.143 | -60.464
-7.5 | -0.195 | 0.00414 | -0.144 | -46.981
-7 | -0.135 | 0.00412 | -0.144 | -32.746
-6.5 | -0.075 | 0.00408 | -0.144 | -18.329
-6 | -0.014 | 0.00407 | -0.144 | -3.491
-5.5 | 0.047 | 0.00413 | -0.144 | 11.307
-5 | 0.108 | 0.00413 | -0.144 | 26.118
-4.5 | 0.169 | 0.00415 | -0.144 | 40.695
-4 | 0.23 | 0.0042 | -0.144 | 54.91
-3.5 | 0.292 | 0.00427 | -0.144 | 68.415
-3 | 0.353 | 0.00435 | -0.144 | 81.164
-2.5 | 0.415 | 0.00444 | -0.144 | 93.352
-2 | 0.476 | 0.00466 | -0.144 | 102.104
-1.5 | 0.537 | 0.00479 | -0.145 | 112.273
-1 | 0.598 | 0.00496 | -0.145 | 120.585
-0.5 | 0.659 | 0.00515 | -0.145 | 127.934
0 | 0.72 | 0.00531 | -0.145 | 135.497
0.5 | 0.781 | 0.00565 | -0.145 | 138.028
1 | 0.841 | 0.00579 | -0.145 | 145.172
1.5 | 0.901 | 0.00615 | -0.145 | 146.532
2 | 0.961 | 0.00736 | -0.145 | 130.651
2.5 | 1.021 | 0.00769 | -0.145 | 132.791
3 | 1.081 | 0.00811 | -0.145 | 133.365
3.5 | 1.14 | 0.00859 | -0.145 | 132.812
4 | 1.199 | 0.0091 | -0.145 | 131.764
4.5 | 1.258 | 0.00969 | -0.144 | 129.769
5 | 1.316 | 0.01037 | -0.144 | 126.935
5.5 | 1.371 | 0.0102 | -0.144 | 134.419
6 | 1.426 | 0.01 | -0.144 | 142.546
6.5 | 1.479 | 0.01095 | -0.144 | 135.079
7 | 1.532 | 0.01157 | -0.143 | 132.325
7.5 | 1.582 | 0.01224 | -0.143 | 129.303
8 | 1.631 | 0.01295 | -0.143 | 125.908
8.5 | 1.678 | 0.0137 | -0.142 | 122.52
9 | 1.723 | 0.01437 | -0.142 | 119.919
9.5 | 1.765 | 0.01515 | -0.142 | 116.522
10 | 1.805 | 0.0157 | -0.141 | 115.016
10.5 | 1.843 | 0.01665 | -0.141 | 110.694
11 | 1.878 | 0.01765 | -0.14 | 106.403
11.5 | 1.91 | 0.01868 | -0.14 | 102.207
12 | 1.938 | 0.01982 | -0.139 | 97.79
12.5 | 1.963 | 0.02102 | -0.139 | 93.37
13 | 1.985 | 0.0223 | -0.138 | 88.998
13.5 | 2.003 | 0.02366 | -0.138 | 84.651
14 | 2.018 | 0.02519 | -0.137 | 80.093
14.5 | 2.027 | 0.0268 | -0.137 | 75.66
15 | 2.033 | 0.02855 | -0.136 | 71.215
15.5 | 2.036 | 0.03045 | -0.135 | 66.843
16 | 2.034 | 0.03257 | -0.135 | 62.451
16.5 | 2.029 | 0.03486 | -0.134 | 58.215
17 | 2.02 | 0.03735 | -0.133 | 54.098
17.5 | 2.007 | 0.03995 | -0.132 | 50.229
18 | 1.99 | 0.04292 | -0.132 | 46.351
18.5 | 1.97 | 0.04611 | -0.131 | 42.714
19 | 1.946 | 0.0497 | -0.13 | 39.152
19.5 | 1.92 | 0.05354 | -0.129 | 35.859
20 | 1.891 | 0.05776 | -0.128 | 32.746

## 82. Re 6M Mach 0.00 (2)
BIGFOIL.COM POLAR EXPORT
Joukowsky 15.00% thick 5.00% camber
Joukowsky 15.00% thick 5.00% camber |  |  |  | Cl Max: | 2.0537 | at alpha= | 19 | deg
XFOIL ncrit=9 |  |  |  | L/D Max: | 167.335 | at alpha= | 4.5 | deg
Re: | 6000000 |  |  | Cd Min: | 0.0982 | at alpha= | -20 | deg
Mach: | 0 |  |  | Cl=0 at alpha= | -5.7015 | deg
|  |  |  | @ Cl=0.1, Cd= | 0.0057777
|  |  |  | @ Cl=0.4, Cd= | 0.0054313
|  |  |  | @ Cl=0.6, Cd= | 0.0054297
alpha (deg) | Cl | Cd | Cm | Cl/Cd
-20 | -1.0052 | 0.0982 | -0.0677 | -10.2363
-19.5 | -1.1059 | 0.07689 | -0.0825 | -14.3829
-19 | -1.2316 | 0.05403 | -0.0994 | -22.7947
-18.5 | -1.3365 | 0.03555 | -0.1136 | -37.5949
-18 | -1.3627 | 0.02477 | -0.1248 | -55.0141
-17.5 | -1.2918 | 0.01884 | -0.1428 | -68.5669
-17 | -1.2627 | 0.01696 | -0.1425 | -74.4517
-16.5 | -1.223 | 0.01561 | -0.1422 | -78.3472
-16 | -1.177 | 0.01458 | -0.1421 | -80.727
-15.5 | -1.1274 | 0.01375 | -0.1421 | -81.9927
-15 | -1.0751 | 0.01305 | -0.1423 | -82.3831
-14.5 | -1.0231 | 0.01221 | -0.1425 | -83.792
-14 | -0.9692 | 0.01154 | -0.1427 | -83.9861
-13.5 | -0.9136 | 0.01099 | -0.143 | -83.1301
-13 | -0.8577 | 0.01044 | -0.1433 | -82.1552
-12.5 | -0.8014 | 0.0099 | -0.1436 | -80.9495
-12 | -0.744 | 0.00947 | -0.144 | -78.5639
-11.5 | -0.6865 | 0.00901 | -0.1443 | -76.1931
-11 | -0.6285 | 0.00862 | -0.1447 | -72.9118
-10.5 | -0.57 | 0.00827 | -0.1451 | -68.9238
-10 | -0.5115 | 0.00791 | -0.1455 | -64.665
-9.5 | -0.4526 | 0.00761 | -0.1459 | -59.4744
-9 | -0.3934 | 0.00732 | -0.1463 | -53.7432
-8.5 | -0.3342 | 0.00705 | -0.1467 | -47.4043
-8 | -0.2747 | 0.00683 | -0.1471 | -40.2196
-7.5 | -0.215 | 0.0066 | -0.1476 | -32.5758
-7 | -0.1554 | 0.0064 | -0.148 | -24.2812
-6.5 | -0.0957 | 0.00622 | -0.1484 | -15.3859
-6 | -0.0357 | 0.00605 | -0.1489 | -5.9008
-5.5 | 0.0241 | 0.00592 | -0.1493 | 4.0709
-5 | 0.0839 | 0.00581 | -0.1497 | 14.4406
-4.5 | 0.1438 | 0.00569 | -0.1501 | 25.2724
-4 | 0.2037 | 0.00559 | -0.1505 | 36.4401
-3.5 | 0.2635 | 0.00552 | -0.1509 | 47.7355
-3 | 0.3231 | 0.00547 | -0.1512 | 59.0676
-2.5 | 0.3827 | 0.00544 | -0.1516 | 70.3493
-2 | 0.4423 | 0.00541 | -0.152 | 81.756
-1.5 | 0.5018 | 0.0054 | -0.1523 | 92.9259
-1 | 0.5611 | 0.00541 | -0.1526 | 103.7153
-0.5 | 0.6202 | 0.00544 | -0.1529 | 114.0074
0 | 0.6791 | 0.0055 | -0.1531 | 123.4727
0.5 | 0.7377 | 0.00558 | -0.1533 | 132.2043
1 | 0.7961 | 0.00568 | -0.1535 | 140.1585
1.5 | 0.8542 | 0.0058 | -0.1536 | 147.2759
2 | 0.9119 | 0.00595 | -0.1537 | 153.2605
2.5 | 0.9692 | 0.00612 | -0.1537 | 158.366
3 | 1.0259 | 0.00633 | -0.1537 | 162.0695
3.5 | 1.0822 | 0.00657 | -0.1536 | 164.7184
4 | 1.1382 | 0.00682 | -0.1534 | 166.8915
4.5 | 1.1931 | 0.00713 | -0.1531 | 167.3352
5 | 1.2474 | 0.00747 | -0.1527 | 166.988
5.5 | 1.3011 | 0.00783 | -0.1522 | 166.1686
6 | 1.3535 | 0.00827 | -0.1515 | 163.6638
6.5 | 1.4055 | 0.00869 | -0.1508 | 161.7376
7 | 1.4557 | 0.0092 | -0.1498 | 158.2283
7.5 | 1.5055 | 0.00969 | -0.1487 | 155.3664
8 | 1.5532 | 0.01026 | -0.1473 | 151.384
8.5 | 1.6008 | 0.01075 | -0.146 | 148.9116
9 | 1.6416 | 0.01111 | -0.1433 | 147.7588
9.5 | 1.6834 | 0.01181 | -0.1409 | 142.5402
10 | 1.721 | 0.0125 | -0.1377 | 137.68
10.5 | 1.7482 | 0.01323 | -0.1327 | 132.1391
11 | 1.7762 | 0.01409 | -0.1282 | 126.061
11.5 | 1.8032 | 0.01511 | -0.1238 | 119.3382
12 | 1.83 | 0.01628 | -0.1197 | 112.4079
12.5 | 1.8564 | 0.01757 | -0.1159 | 105.6574
13 | 1.882 | 0.01901 | -0.1123 | 99.0005
13.5 | 1.9049 | 0.02072 | -0.1087 | 91.9353
14 | 1.9259 | 0.02269 | -0.1052 | 84.8788
14.5 | 1.9478 | 0.02474 | -0.1022 | 78.7308
15 | 1.9657 | 0.02723 | -0.0991 | 72.1888
15.5 | 1.9844 | 0.0298 | -0.0965 | 66.5906
16 | 1.9972 | 0.03306 | -0.0938 | 60.4114
16.5 | 2.0126 | 0.03628 | -0.0917 | 55.4741
17 | 2.0236 | 0.04013 | -0.0898 | 50.4261
17.5 | 2.0355 | 0.04409 | -0.0883 | 46.1669
18 | 2.0428 | 0.04876 | -0.0872 | 41.895
18.5 | 2.0469 | 0.054 | -0.0864 | 37.9056
19 | 2.0537 | 0.05916 | -0.086 | 34.7143
19.5 | 2.0534 | 0.06541 | -0.086 | 31.3928
20 | 2.0504 | 0.07226 | -0.0866 | 28.3753

## 83. Re 6M Mach 0.10 (1)
BIGFOIL.COM POLAR EXPORT
Joukowsky 15.00% thick 5.00% camber
Joukowsky 15.00% thick 5.00% camber |  |  |  | Cl Max: | 2.025 | at alpha= | 15 | deg
JavaFoil+Calcfoil stall+Eppler ext transition |  |  |  | L/D Max: | 146.874 | at alpha= | 1.5 | deg
Re: | 6000000 |  |  | Cd Min: | 0.00408 | at alpha= | -6 | deg
Mach: | 0.1 |  |  | Cl=0 at alpha= | -5.8853 | deg
|  |  |  | @ Cl=0.1, Cd= | 0.00413
|  |  |  | @ Cl=0.4, Cd= | 0.0044253
|  |  |  | @ Cl=0.6, Cd= | 0.004967
alpha (deg) | Cl | Cd | Cm | Cl/Cd
-20 | -0.905 | 0.12563 | -0.097 | -7.203
-19.5 | -0.905 | 0.11891 | -0.098 | -7.61
-19 | -0.903 | 0.1117 | -0.099 | -8.085
-18.5 | -0.899 | 0.10422 | -0.101 | -8.63
-18 | -0.893 | 0.09745 | -0.102 | -9.162
-17.5 | -0.885 | 0.09029 | -0.104 | -9.796
-17 | -0.873 | 0.08389 | -0.105 | -10.407
-16.5 | -0.859 | 0.07742 | -0.107 | -11.093
-16 | -0.841 | 0.07102 | -0.108 | -11.849
-15.5 | -0.822 | 0.0646 | -0.11 | -12.727
-15 | -0.8 | 0.05907 | -0.112 | -13.535
-14.5 | -0.775 | 0.05341 | -0.113 | -14.507
-14 | -0.748 | 0.048 | -0.115 | -15.579
-13.5 | -0.719 | 0.04255 | -0.117 | -16.891
-13 | -0.687 | 0.03745 | -0.119 | -18.352
-12.5 | -0.653 | 0.03301 | -0.121 | -19.786
-12 | -0.617 | 0.02854 | -0.123 | -21.622
-11.5 | -0.579 | 0.02428 | -0.126 | -23.835
-11 | -0.538 | 0.02036 | -0.128 | -26.443
-10.5 | -0.496 | 0.01669 | -0.131 | -29.744
-10 | -0.452 | 0.01352 | -0.133 | -33.471
-9.5 | -0.407 | 0.01063 | -0.136 | -38.324
-9 | -0.371 | 0.00431 | -0.144 | -86.141
-8.5 | -0.313 | 0.00425 | -0.144 | -73.713
-8 | -0.255 | 0.00421 | -0.144 | -60.598
-7.5 | -0.196 | 0.00415 | -0.144 | -47.122
-7 | -0.136 | 0.00413 | -0.144 | -32.854
-6.5 | -0.075 | 0.00409 | -0.145 | -18.391
-6 | -0.014 | 0.00408 | -0.145 | -3.502
-5.5 | 0.047 | 0.00413 | -0.145 | 11.347
-5 | 0.108 | 0.00413 | -0.145 | 26.209
-4.5 | 0.17 | 0.00416 | -0.145 | 40.841
-4 | 0.232 | 0.0042 | -0.145 | 55.141
-3.5 | 0.293 | 0.00427 | -0.145 | 68.729
-3 | 0.355 | 0.00436 | -0.145 | 81.535
-2.5 | 0.417 | 0.00445 | -0.145 | 93.794
-2 | 0.479 | 0.00467 | -0.145 | 102.411
-1.5 | 0.54 | 0.00479 | -0.145 | 112.753
-1 | 0.601 | 0.00497 | -0.145 | 121.082
-0.5 | 0.662 | 0.00516 | -0.145 | 128.446
0 | 0.724 | 0.00532 | -0.145 | 135.935
0.5 | 0.784 | 0.00567 | -0.145 | 138.428
1 | 0.845 | 0.00581 | -0.145 | 145.554
1.5 | 0.906 | 0.00617 | -0.145 | 146.874
2 | 0.966 | 0.00738 | -0.145 | 130.876
2.5 | 1.026 | 0.00772 | -0.145 | 132.908
3 | 1.086 | 0.00814 | -0.145 | 133.42
3.5 | 1.146 | 0.00863 | -0.145 | 132.794
4 | 1.205 | 0.00915 | -0.145 | 131.667
4.5 | 1.264 | 0.00976 | -0.145 | 129.566
5 | 1.322 | 0.01044 | -0.145 | 126.609
5.5 | 1.377 | 0.00992 | -0.145 | 138.878
6 | 1.432 | 0.01011 | -0.145 | 141.699
6.5 | 1.486 | 0.01105 | -0.144 | 134.476
7 | 1.538 | 0.01169 | -0.144 | 131.54
7.5 | 1.589 | 0.01237 | -0.144 | 128.409
8 | 1.638 | 0.0131 | -0.143 | 125.011
8.5 | 1.684 | 0.01386 | -0.143 | 121.529
9 | 1.729 | 0.01467 | -0.143 | 117.878
9.5 | 1.771 | 0.01536 | -0.142 | 115.283
10 | 1.811 | 0.01594 | -0.142 | 113.614
10.5 | 1.848 | 0.01691 | -0.141 | 109.266
11 | 1.882 | 0.01795 | -0.141 | 104.81
11.5 | 1.913 | 0.01904 | -0.14 | 100.485
12 | 1.941 | 0.02019 | -0.14 | 96.128
12.5 | 1.964 | 0.02145 | -0.139 | 91.577
13 | 1.984 | 0.02277 | -0.139 | 87.16
13.5 | 2.001 | 0.0242 | -0.138 | 82.676
14 | 2.014 | 0.0258 | -0.138 | 78.065
14.5 | 2.021 | 0.02747 | -0.137 | 73.586
15 | 2.025 | 0.02934 | -0.136 | 69.016
15.5 | 2.024 | 0.03134 | -0.136 | 64.589
16 | 2.02 | 0.03357 | -0.135 | 60.179
16.5 | 2.012 | 0.03591 | -0.134 | 56.029
17 | 2 | 0.03856 | -0.133 | 51.865
17.5 | 1.982 | 0.04156 | -0.133 | 47.689
18 | 1.961 | 0.04461 | -0.132 | 43.956
18.5 | 1.936 | 0.04819 | -0.131 | 40.176
19 | 1.908 | 0.05193 | -0.13 | 36.748
19.5 | 1.878 | 0.0561 | -0.129 | 33.471
20 | 1.844 | 0.06069 | -0.128 | 30.388

## 84. Re 6M Mach 0.10 (2)
BIGFOIL.COM POLAR EXPORT
Joukowsky 15.00% thick 5.00% camber
Joukowsky 15.00% thick 5.00% camber |  |  |  | Cl Max: | 2.047 | at alpha= | 19 | deg
XFOIL ncrit=9 |  |  |  | L/D Max: | 167.448 | at alpha= | 4.5 | deg
Re: | 6000000 |  |  | Cd Min: | 0.1126 | at alpha= | -20 | deg
Mach: | 0.1 |  |  | Cl=0 at alpha= | -5.694 | deg
|  |  |  | @ Cl=0.1, Cd= | 0.0058003
|  |  |  | @ Cl=0.4, Cd= | 0.0054486
|  |  |  | @ Cl=0.6, Cd= | 0.0054439
alpha (deg) | Cl | Cd | Cm | Cl/Cd
-20 | -0.923 | 0.1126 | -0.0593 | -8.1972
-19.5 | -0.9886 | 0.09555 | -0.0707 | -10.3464
-19 | -1.0892 | 0.07457 | -0.0856 | -14.6064
-18.5 | -1.2141 | 0.05233 | -0.1024 | -23.2008
-17 | -1.2624 | 0.0184 | -0.1452 | -68.6087
-16.5 | -1.2308 | 0.01658 | -0.1447 | -74.234
-16 | -1.1879 | 0.01526 | -0.1445 | -77.844
-15.5 | -1.1394 | 0.01425 | -0.1444 | -79.9579
-15 | -1.0873 | 0.01344 | -0.1444 | -80.9003
-14.5 | -1.0342 | 0.01265 | -0.1444 | -81.7549
-14 | -0.9803 | 0.01186 | -0.1445 | -82.656
-13.5 | -0.9244 | 0.01122 | -0.1447 | -82.3886
-13 | -0.8675 | 0.01071 | -0.1449 | -80.9991
-12.5 | -0.8107 | 0.0101 | -0.1451 | -80.2673
-12 | -0.7527 | 0.0096 | -0.1454 | -78.4062
-11.5 | -0.6943 | 0.00918 | -0.1457 | -75.6318
-11 | -0.6358 | 0.00873 | -0.146 | -72.8293
-10.5 | -0.5765 | 0.00838 | -0.1463 | -68.7947
-10 | -0.5173 | 0.00799 | -0.1467 | -64.7434
-9.5 | -0.4577 | 0.0077 | -0.147 | -59.4416
-9 | -0.3979 | 0.00737 | -0.1474 | -53.9891
-8.5 | -0.3381 | 0.00711 | -0.1478 | -47.5527
-8 | -0.278 | 0.00689 | -0.1481 | -40.3483
-7.5 | -0.2178 | 0.00663 | -0.1485 | -32.8507
-7 | -0.1576 | 0.00643 | -0.1489 | -24.5101
-6.5 | -0.0974 | 0.00626 | -0.1493 | -15.5591
-6 | -0.0369 | 0.00608 | -0.1497 | -6.0691
-5.5 | 0.0234 | 0.00594 | -0.1501 | 3.9394
-5 | 0.0837 | 0.00583 | -0.1505 | 14.3568
-4.5 | 0.144 | 0.00572 | -0.1509 | 25.1748
-4 | 0.2044 | 0.00561 | -0.1513 | 36.4349
-3.5 | 0.2646 | 0.00554 | -0.1517 | 47.7617
-3 | 0.3247 | 0.00548 | -0.152 | 59.2518
-2 | 0.4447 | 0.00543 | -0.1527 | 81.8969
-1.5 | 0.5046 | 0.00541 | -0.1531 | 93.2717
-1 | 0.5644 | 0.00542 | -0.1534 | 104.1328
-0.5 | 0.6239 | 0.00546 | -0.1536 | 114.2674
0 | 0.6831 | 0.00551 | -0.1539 | 123.9746
0.5 | 0.7422 | 0.00559 | -0.1541 | 132.7728
1 | 0.801 | 0.00569 | -0.1542 | 140.7733
1.5 | 0.8594 | 0.00582 | -0.1544 | 147.6632
2 | 0.9175 | 0.00597 | -0.1544 | 153.6851
2.5 | 0.9752 | 0.00615 | -0.1544 | 158.5691
3 | 1.0322 | 0.00636 | -0.1544 | 162.2956
3.5 | 1.089 | 0.0066 | -0.1542 | 165
4 | 1.1453 | 0.00685 | -0.154 | 167.1971
4.5 | 1.2006 | 0.00717 | -0.1537 | 167.4477
5 | 1.2553 | 0.00751 | -0.1532 | 167.1505
5.5 | 1.3092 | 0.00789 | -0.1527 | 165.9316
6 | 1.3621 | 0.00832 | -0.152 | 163.7139
6.5 | 1.4141 | 0.00877 | -0.1511 | 161.2429
7 | 1.4647 | 0.00927 | -0.15 | 158.0043
7.5 | 1.5144 | 0.00979 | -0.1488 | 154.6885
8 | 1.5624 | 0.01035 | -0.1473 | 150.9565
8.5 | 1.6096 | 0.01088 | -0.1458 | 147.9412
9 | 1.6498 | 0.01127 | -0.1429 | 146.3886
9.5 | 1.6915 | 0.01196 | -0.1403 | 141.4298
10 | 1.7241 | 0.01266 | -0.136 | 136.1848
10.5 | 1.7518 | 0.01345 | -0.131 | 130.2454
11 | 1.7801 | 0.01438 | -0.1265 | 123.79
11.5 | 1.8077 | 0.01547 | -0.1223 | 116.852
12 | 1.8335 | 0.01675 | -0.118 | 109.4627
12.5 | 1.8588 | 0.01818 | -0.1141 | 102.2442
13 | 1.8843 | 0.01973 | -0.1105 | 95.5043
13.5 | 1.9082 | 0.02151 | -0.107 | 88.7122
14.5 | 1.9492 | 0.02591 | -0.1004 | 75.2296
15 | 1.9667 | 0.02857 | -0.0974 | 68.8379
15.5 | 1.9839 | 0.03143 | -0.0947 | 63.1212
16 | 1.9985 | 0.03471 | -0.0923 | 57.5771
16.5 | 2.011 | 0.0384 | -0.0902 | 52.3698
17 | 2.021 | 0.04256 | -0.0885 | 47.4859
17.5 | 2.0329 | 0.04673 | -0.0871 | 43.5031
18 | 2.0375 | 0.05193 | -0.0861 | 39.2355
18.5 | 2.0419 | 0.05739 | -0.0856 | 35.5794
19 | 2.047 | 0.06297 | -0.0854 | 32.5075
19.5 | 2.0437 | 0.06986 | -0.0857 | 29.2542
20 | 2.0394 | 0.07714 | -0.0866 | 26.4376

## 85. Re 6M Mach 0.25 (1)
BIGFOIL.COM POLAR EXPORT
Joukowsky 15.00% thick 5.00% camber
Joukowsky 15.00% thick 5.00% camber |  |  |  | Cl Max: | 1.975 | at alpha= | 13.5 | deg
JavaFoil+Calcfoil stall+Eppler ext transition |  |  |  | L/D Max: | 150.053 | at alpha= | 1.5 | deg
Re: | 6000000 |  |  | Cd Min: | 0.00411 | at alpha= | -6 | deg
Mach: | 0.25 |  |  | Cl=0 at alpha= | -5.881 | deg
|  |  |  | @ Cl=0.1, Cd= | 0.0041513
|  |  |  | @ Cl=0.4, Cd= | 0.00442
|  |  |  | @ Cl=0.6, Cd= | 0.00496
alpha (deg) | Cl | Cd | Cm | Cl/Cd
-20 | -0.67 | 0.15279 | -0.091 | -4.387
-19.5 | -0.697 | 0.14331 | -0.092 | -4.861
-19 | -0.72 | 0.13338 | -0.094 | -5.397
-18.5 | -0.739 | 0.12438 | -0.096 | -5.942
-18 | -0.754 | 0.11618 | -0.097 | -6.491
-17.5 | -0.765 | 0.10819 | -0.099 | -7.07
-17 | -0.772 | 0.10005 | -0.101 | -7.714
-16.5 | -0.774 | 0.09214 | -0.103 | -8.396
-16 | -0.77 | 0.08464 | -0.105 | -9.101
-15.5 | -0.763 | 0.07754 | -0.107 | -9.839
-15 | -0.752 | 0.07069 | -0.109 | -10.634
-14.5 | -0.737 | 0.06386 | -0.111 | -11.541
-14 | -0.718 | 0.05756 | -0.113 | -12.477
-13.5 | -0.696 | 0.05165 | -0.116 | -13.467
-13 | -0.67 | 0.04572 | -0.118 | -14.655
-12.5 | -0.641 | 0.04015 | -0.12 | -15.967
-12 | -0.609 | 0.03477 | -0.123 | -17.519
-11.5 | -0.573 | 0.03008 | -0.125 | -19.06
-11 | -0.535 | 0.02578 | -0.128 | -20.744
-10.5 | -0.494 | 0.02151 | -0.13 | -22.971
-10 | -0.451 | 0.01763 | -0.133 | -25.592
-9.5 | -0.406 | 0.01418 | -0.136 | -28.62
-9 | -0.359 | 0.01104 | -0.139 | -32.499
-8.5 | -0.312 | 0.00848 | -0.144 | -36.795
-8 | -0.261 | 0.00427 | -0.148 | -61.023
-7.5 | -0.2 | 0.00422 | -0.148 | -47.402
-7 | -0.139 | 0.00417 | -0.148 | -33.311
-6.5 | -0.077 | 0.00416 | -0.149 | -18.546
-6 | -0.015 | 0.00411 | -0.149 | -3.562
-5.5 | 0.048 | 0.00411 | -0.149 | 11.717
-5 | 0.111 | 0.00416 | -0.149 | 26.712
-4.5 | 0.174 | 0.00418 | -0.149 | 41.701
-4 | 0.238 | 0.00422 | -0.149 | 56.323
-3.5 | 0.301 | 0.00428 | -0.149 | 70.333
-3 | 0.365 | 0.00437 | -0.149 | 83.421
-2.5 | 0.428 | 0.00446 | -0.149 | 96.082
-2 | 0.492 | 0.0046 | -0.149 | 106.968
-1.5 | 0.555 | 0.00486 | -0.149 | 114.249
-1 | 0.618 | 0.005 | -0.149 | 123.543
-0.5 | 0.681 | 0.0052 | -0.149 | 130.845
0 | 0.743 | 0.00538 | -0.149 | 138.239
0.5 | 0.806 | 0.00574 | -0.149 | 140.44
1 | 0.868 | 0.00599 | -0.149 | 144.953
1.5 | 0.93 | 0.0062 | -0.149 | 150.053
2 | 0.992 | 0.0076 | -0.149 | 130.626
2.5 | 1.054 | 0.00798 | -0.149 | 132.129
3 | 1.116 | 0.00841 | -0.149 | 132.641
3.5 | 1.177 | 0.00894 | -0.149 | 131.572
4 | 1.237 | 0.00954 | -0.149 | 129.687
4.5 | 1.298 | 0.01027 | -0.149 | 126.353
5 | 1.354 | 0.00985 | -0.149 | 137.574
5.5 | 1.411 | 0.00968 | -0.149 | 145.779
6 | 1.467 | 0.01099 | -0.148 | 133.432
6.5 | 1.521 | 0.01165 | -0.148 | 130.538
7 | 1.573 | 0.01237 | -0.148 | 127.174
7.5 | 1.624 | 0.01316 | -0.147 | 123.356
8 | 1.672 | 0.014 | -0.147 | 119.455
8.5 | 1.718 | 0.01488 | -0.147 | 115.449
9 | 1.761 | 0.0158 | -0.146 | 111.441
9.5 | 1.801 | 0.01667 | -0.146 | 108.033
10 | 1.838 | 0.0174 | -0.145 | 105.603
10.5 | 1.871 | 0.01856 | -0.145 | 100.794
11 | 1.9 | 0.01979 | -0.144 | 96.024
11.5 | 1.925 | 0.02112 | -0.144 | 91.166
12 | 1.946 | 0.02256 | -0.143 | 86.259
12.5 | 1.961 | 0.0241 | -0.142 | 81.335
13 | 1.97 | 0.02579 | -0.142 | 76.381
13.5 | 1.975 | 0.02768 | -0.141 | 71.345
14 | 1.973 | 0.02973 | -0.14 | 66.379
14.5 | 1.964 | 0.032 | -0.14 | 61.384
15 | 1.949 | 0.03453 | -0.139 | 56.426
15.5 | 1.927 | 0.0373 | -0.138 | 51.656
16 | 1.899 | 0.04047 | -0.137 | 46.926
16.5 | 1.865 | 0.04393 | -0.136 | 42.447
17 | 1.824 | 0.04806 | -0.135 | 37.946
17.5 | 1.774 | 0.05253 | -0.134 | 33.767
18 | 1.719 | 0.0575 | -0.133 | 29.893
18.5 | 1.657 | 0.0634 | -0.131 | 26.141

## 86. Re 6M Mach 0.25 (2)
BIGFOIL.COM POLAR EXPORT
Joukowsky 15.00% thick 5.00% camber
Joukowsky 15.00% thick 5.00% camber |  |  |  | Cl Max: | 2.0074 | at alpha= | 18 | deg
XFOIL ncrit=9 |  |  |  | L/D Max: | 168.065 | at alpha= | 4.5 | deg
Re: | 6000000 |  |  | Cd Min: | 0.15287 | at alpha= | -20 | deg
Mach: | 0.25 |  |  | Cl=0 at alpha= | -5.6532 | deg
|  |  |  | @ Cl=0.1, Cd= | 0.0058792
|  |  |  | @ Cl=0.4, Cd= | 0.0055193
|  |  |  | @ Cl=0.6, Cd= | 0.0055316
alpha (deg) | Cl | Cd | Cm | Cl/Cd
-20 | -0.7251 | 0.15287 | -0.0387 | -4.7432
-19.5 | -0.738 | 0.14249 | -0.0452 | -5.1793
-19 | -0.7533 | 0.13198 | -0.0518 | -5.7077
-18.5 | -0.774 | 0.12098 | -0.0588 | -6.3978
-18 | -0.8104 | 0.10793 | -0.0674 | -7.5086
-17.5 | -0.8534 | 0.09456 | -0.0766 | -9.025
-17 | -0.9415 | 0.076 | -0.0904 | -12.3882
-16.5 | -1.0504 | 0.05664 | -0.1058 | -18.5452
-16 | -1.1151 | 0.03548 | -0.1349 | -31.429
-15.5 | -1.1471 | 0.023 | -0.1502 | -49.8739
-15 | -1.1402 | 0.01714 | -0.1559 | -66.5228
-14.5 | -1.0942 | 0.01537 | -0.1557 | -71.1906
-14 | -1.0403 | 0.01413 | -0.1552 | -73.6235
-13.5 | -0.9824 | 0.01317 | -0.1547 | -74.5938
-13 | -0.9239 | 0.01213 | -0.1544 | -76.1665
-12.5 | -0.8635 | 0.01133 | -0.1541 | -76.2136
-12 | -0.8015 | 0.0107 | -0.1538 | -74.9065
-11.5 | -0.7396 | 0.00999 | -0.1537 | -74.034
-11 | -0.677 | 0.00949 | -0.1535 | -71.3383
-10.5 | -0.6139 | 0.00895 | -0.1535 | -68.5922
-10 | -0.5507 | 0.00853 | -0.1534 | -64.5604
-9 | -0.424 | 0.00777 | -0.1535 | -54.5689
-8.5 | -0.3605 | 0.00741 | -0.1536 | -48.6505
-8 | -0.2972 | 0.00713 | -0.1537 | -41.683
-7.5 | -0.2337 | 0.00688 | -0.1539 | -33.968
-7 | -0.1703 | 0.00663 | -0.1541 | -25.6863
-6.5 | -0.1071 | 0.00642 | -0.1543 | -16.6822
-6 | -0.0439 | 0.00623 | -0.1546 | -7.0465
-5.5 | 0.0194 | 0.00606 | -0.1548 | 3.2013
-5 | 0.0824 | 0.00591 | -0.1551 | 13.9425
-4.5 | 0.1453 | 0.0058 | -0.1554 | 25.0517
-4 | 0.2081 | 0.0057 | -0.1557 | 36.5088
-3.5 | 0.2709 | 0.00561 | -0.1561 | 48.2888
-3 | 0.3335 | 0.00555 | -0.1564 | 60.0901
-2.5 | 0.3959 | 0.00552 | -0.1567 | 71.721
-2 | 0.458 | 0.00551 | -0.157 | 83.1216
-1.5 | 0.5201 | 0.00551 | -0.1572 | 94.392
-1 | 0.582 | 0.00552 | -0.1575 | 105.4348
-0.5 | 0.6438 | 0.00556 | -0.1578 | 115.7914
0 | 0.7054 | 0.00561 | -0.158 | 125.7398
0.5 | 0.7667 | 0.00569 | -0.1581 | 134.7452
1 | 0.8276 | 0.0058 | -0.1583 | 142.6897
1.5 | 0.8882 | 0.00593 | -0.1583 | 149.7808
2 | 0.9484 | 0.0061 | -0.1583 | 155.4754
2.5 | 1.0081 | 0.0063 | -0.1582 | 160.0159
3 | 1.0676 | 0.00651 | -0.158 | 163.9939
3.5 | 1.1267 | 0.00675 | -0.1577 | 166.9185
4 | 1.1846 | 0.00705 | -0.1573 | 168.0284
4.5 | 1.242 | 0.00739 | -0.1567 | 168.065
5 | 1.2987 | 0.00775 | -0.156 | 167.5742
5.5 | 1.3538 | 0.0082 | -0.1551 | 165.0976
6 | 1.4086 | 0.00864 | -0.154 | 163.0324
6.5 | 1.4611 | 0.00918 | -0.1526 | 159.1612
7 | 1.513 | 0.00971 | -0.151 | 155.8187
7.5 | 1.562 | 0.01034 | -0.1489 | 151.0638
8 | 1.6096 | 0.01096 | -0.1466 | 146.8613
8.5 | 1.6533 | 0.01164 | -0.1436 | 142.0361
9 | 1.6846 | 0.01202 | -0.1382 | 140.1498
9.5 | 1.7141 | 0.01287 | -0.1328 | 133.1857
10 | 1.7431 | 0.01392 | -0.1276 | 125.2227
10.5 | 1.772 | 0.01511 | -0.1228 | 117.2733
11 | 1.7994 | 0.01652 | -0.1182 | 108.9225
11.5 | 1.8271 | 0.01806 | -0.1139 | 101.1683
12 | 1.8518 | 0.01992 | -0.1096 | 92.9618
12.5 | 1.8764 | 0.02196 | -0.1057 | 85.4463
13 | 1.8986 | 0.02432 | -0.1019 | 78.0674
13.5 | 1.9171 | 0.02714 | -0.0983 | 70.6374
14 | 1.9378 | 0.03 | -0.0952 | 64.5933
14.5 | 1.9543 | 0.03341 | -0.0923 | 58.4945
15 | 1.9683 | 0.03729 | -0.0897 | 52.7836
15.5 | 1.9818 | 0.04146 | -0.0876 | 47.8003
16 | 1.9907 | 0.04634 | -0.0858 | 42.9586
16.5 | 1.9992 | 0.05153 | -0.0846 | 38.7968
17 | 2.0056 | 0.05719 | -0.0837 | 35.0691
17.5 | 2.0041 | 0.06406 | -0.0835 | 31.2847
18 | 2.0074 | 0.0706 | -0.0836 | 28.4334
18.5 | 2.0021 | 0.07852 | -0.0845 | 25.498
19 | 1.9939 | 0.08706 | -0.086 | 22.9026
19.5 | 1.9865 | 0.09574 | -0.088 | 20.7489
20 | 1.9785 | 0.10463 | -0.0905 | 18.9095

## 87. Re 6M Mach 0.50 (1)
BIGFOIL.COM POLAR EXPORT
Joukowsky 15.00% thick 5.00% camber
Joukowsky 15.00% thick 5.00% camber |  |  |  | Cl Max: | 1.833 | at alpha= | 9 | deg
JavaFoil+Calcfoil stall+Eppler ext transition |  |  |  | L/D Max: | 152.747 | at alpha= | 1 | deg
Re: | 6000000 |  |  | Cd Min: | 0.00431 | at alpha= | -5.5 | deg
Mach: | 0.5 |  |  | Cl=0 at alpha= | -5.8841 | deg
|  |  |  | @ Cl=0.1, Cd= | 0.00431
|  |  |  | @ Cl=0.4, Cd= | 0.0044721
|  |  |  | @ Cl=0.6, Cd= | 0.0048378
alpha (deg) | Cl | Cd | Cm | Cl/Cd
-20 | -0.819 | 0.15687 | -0.097 | -5.224
-19.5 | -0.79 | 0.15084 | -0.096 | -5.24
-19 | -0.762 | 0.14631 | -0.096 | -5.206
-18.5 | -0.732 | 0.14232 | -0.095 | -5.142
-18 | -0.703 | 0.13057 | -0.095 | -5.382
-17.5 | -0.675 | 0.12099 | -0.096 | -5.575
-17 | -0.644 | 0.12732 | -0.093 | -5.059
-16.5 | -0.616 | 0.11573 | -0.095 | -5.32
-16 | -0.586 | 0.12245 | -0.093 | -4.784
-15.5 | -0.557 | 0.10828 | -0.094 | -5.148
-15 | -0.531 | 0.0979 | -0.099 | -5.424
-14.5 | -0.499 | 0.10246 | -0.093 | -4.87
-14 | -0.473 | 0.08985 | -0.101 | -5.269
-13.5 | -0.441 | 0.09324 | -0.093 | -4.729
-13 | -0.417 | 0.08003 | -0.104 | -5.205
-12.5 | -0.385 | 0.08108 | -0.1 | -4.752
-12 | -0.353 | 0.08444 | -0.09 | -4.182
-11.5 | -0.331 | 0.0668 | -0.11 | -4.952
-11 | -0.301 | 0.06421 | -0.11 | -4.692
-10.5 | -0.271 | 0.06447 | -0.107 | -4.199
-10 | -0.388 | 0.04651 | -0.123 | -8.335
-9.5 | -0.376 | 0.03681 | -0.131 | -10.212
-9 | -0.345 | 0.0296 | -0.136 | -11.645
-8.5 | -0.303 | 0.02359 | -0.141 | -12.838
-8 | -0.254 | 0.0187 | -0.145 | -13.599
-7.5 | -0.201 | 0.01465 | -0.15 | -13.706
-7 | -0.143 | 0.01116 | -0.154 | -12.832
-6.5 | -0.082 | 0.0083 | -0.16 | -9.9
-6 | -0.016 | 0.00436 | -0.166 | -3.726
-5.5 | 0.053 | 0.00431 | -0.166 | 12.4
-5 | 0.124 | 0.00431 | -0.166 | 28.709
-4.5 | 0.194 | 0.00431 | -0.166 | 45.135
-4 | 0.265 | 0.00436 | -0.167 | 60.898
-3.5 | 0.336 | 0.0044 | -0.167 | 76.348
-3 | 0.407 | 0.00448 | -0.167 | 90.876
-2.5 | 0.479 | 0.00458 | -0.167 | 104.385
-2 | 0.549 | 0.00473 | -0.167 | 116.052
-1.5 | 0.62 | 0.00488 | -0.167 | 126.966
-1 | 0.69 | 0.0051 | -0.167 | 135.217
-0.5 | 0.76 | 0.00547 | -0.167 | 138.867
0 | 0.83 | 0.00572 | -0.167 | 145.196
0.5 | 0.899 | 0.00603 | -0.167 | 149.184
1 | 0.969 | 0.00634 | -0.167 | 152.747
1.5 | 1.038 | 0.00807 | -0.167 | 128.616
2 | 1.107 | 0.00863 | -0.167 | 128.207
2.5 | 1.175 | 0.00928 | -0.167 | 126.577
3 | 1.24 | 0.00915 | -0.167 | 135.499
3.5 | 1.305 | 0.00997 | -0.166 | 130.884
4 | 1.369 | 0.01058 | -0.166 | 129.422
4.5 | 1.432 | 0.01131 | -0.166 | 126.617
5 | 1.493 | 0.0121 | -0.165 | 123.331
5.5 | 1.551 | 0.01301 | -0.165 | 119.257
6 | 1.608 | 0.01405 | -0.164 | 114.392
6.5 | 1.66 | 0.01524 | -0.164 | 108.923
7 | 1.709 | 0.01659 | -0.163 | 102.985
7.5 | 1.752 | 0.01811 | -0.163 | 96.757
8 | 1.788 | 0.0198 | -0.162 | 90.325
8.5 | 1.816 | 0.0217 | -0.161 | 83.698
9 | 1.833 | 0.02372 | -0.16 | 77.269
9.5 | 1.833 | 0.02619 | -0.159 | 69.981
10 | 1.808 | 0.0289 | -0.158 | 62.556
10.5 | 1.74 | 0.0328 | -0.157 | 53.037
11 | 1.548 | 0.03874 | -0.155 | 39.968
11.5 | 1.108 | 0.04652 | -0.152 | 23.817
12 | 1.137 | 0.04725 | -0.152 | 24.073
12.5 | 1.156 | 0.05293 | -0.149 | 21.844
13 | 1.174 | 0.05885 | -0.147 | 19.945
13.5 | 1.188 | 0.06579 | -0.144 | 18.059
14 | 1.21 | 0.07056 | -0.142 | 17.142

## 88. Re 6M Mach 0.50 (2)
BIGFOIL.COM POLAR EXPORT
Joukowsky 15.00% thick 5.00% camber
Joukowsky 15.00% thick 5.00% camber |  |  |  | Cl Max: | 1.9227 | at alpha= | 14 | deg
XFOIL ncrit=9 |  |  |  | L/D Max: | 169.619 | at alpha= | 3.5 | deg
Re: | 6000000 |  |  | Cd Min: | 0.19054 | at alpha= | 19 | deg
Mach: | 0.5 |  |  | Cl=0 at alpha= | -5.4659 | deg
|  |  |  | @ Cl=0.1, Cd= | 0.0063949
|  |  |  | @ Cl=0.4, Cd= | 0.0058956
|  |  |  | @ Cl=0.6, Cd= | 0.0058678
alpha (deg) | Cl | Cd | Cm | Cl/Cd
-15 | -0.4223 | 0.11409 | -0.0969 | -3.7015
-14.5 | -0.407 | 0.10082 | -0.1145 | -4.0369
-14 | -0.4115 | 0.0903 | -0.1251 | -4.557
-13.5 | -0.4287 | 0.08166 | -0.1308 | -5.2498
-12.5 | -0.4874 | 0.06293 | -0.1447 | -7.7451
-12 | -0.5303 | 0.05339 | -0.1522 | -9.9326
-11.5 | -0.5917 | 0.04345 | -0.1599 | -13.618
-11 | -0.6504 | 0.03484 | -0.1645 | -18.6682
-10.5 | -0.7087 | 0.02629 | -0.1693 | -26.957
-10 | -0.7114 | 0.0152 | -0.1849 | -46.8026
-9.5 | -0.6448 | 0.01185 | -0.1855 | -54.4135
-9 | -0.5641 | 0.01033 | -0.184 | -54.6079
-8.5 | -0.4819 | 0.00939 | -0.1823 | -51.3206
-8 | -0.4003 | 0.00868 | -0.1808 | -46.1175
-7.5 | -0.3192 | 0.00813 | -0.1795 | -39.262
-7 | -0.2393 | 0.00767 | -0.1784 | -31.1995
-6.5 | -0.1606 | 0.00729 | -0.1775 | -22.0302
-6 | -0.0825 | 0.00696 | -0.1768 | -11.8534
-5.5 | -0.0052 | 0.00668 | -0.1763 | -0.77844
-5 | 0.0711 | 0.00646 | -0.176 | 11.0062
-4.5 | 0.1466 | 0.00629 | -0.1757 | 23.3068
-4 | 0.2216 | 0.00614 | -0.1755 | 36.0912
-3.5 | 0.2962 | 0.00601 | -0.1755 | 49.2845
-3 | 0.3702 | 0.00592 | -0.1755 | 62.5338
-2.5 | 0.4435 | 0.00586 | -0.1756 | 75.6826
-2 | 0.5164 | 0.00585 | -0.1756 | 88.2735
-1.5 | 0.5888 | 0.00586 | -0.1757 | 100.4778
-0.5 | 0.7328 | 0.00596 | -0.1757 | 122.953
0 | 0.8044 | 0.00604 | -0.1757 | 133.1788
0.5 | 0.8755 | 0.00615 | -0.1755 | 142.3577
1 | 0.9463 | 0.0063 | -0.1753 | 150.2063
1.5 | 1.0164 | 0.00649 | -0.1748 | 156.6102
2 | 1.086 | 0.00672 | -0.1742 | 161.6071
2.5 | 1.1552 | 0.00697 | -0.1734 | 165.7389
3 | 1.2237 | 0.00726 | -0.1724 | 168.5537
3.5 | 1.2908 | 0.00761 | -0.171 | 169.6189
4 | 1.3557 | 0.00805 | -0.1691 | 168.4099
4.5 | 1.4193 | 0.00851 | -0.1667 | 166.7803
5 | 1.4793 | 0.00907 | -0.1637 | 163.0981
5.5 | 1.5339 | 0.00973 | -0.1596 | 157.6465
6 | 1.5751 | 0.0104 | -0.1531 | 151.4519
6.5 | 1.6116 | 0.01142 | -0.1463 | 141.1208
7 | 1.6503 | 0.01256 | -0.14 | 131.3933
7.5 | 1.6843 | 0.01408 | -0.1336 | 119.6236
8 | 1.717 | 0.01589 | -0.1275 | 108.0554
8.5 | 1.7487 | 0.01802 | -0.1217 | 97.0422
9 | 1.7772 | 0.02058 | -0.1162 | 86.3557
9.5 | 1.8016 | 0.02316 | -0.1104 | 77.7893
10 | 1.8268 | 0.02654 | -0.1056 | 68.832
10.5 | 1.8497 | 0.03039 | -0.1011 | 60.8654
11 | 1.8683 | 0.03487 | -0.097 | 53.579
11.5 | 1.8858 | 0.03979 | -0.0935 | 47.3938
12 | 1.9005 | 0.04527 | -0.0906 | 41.9814
12.5 | 1.9108 | 0.05147 | -0.0882 | 37.1245
13 | 1.9168 | 0.05842 | -0.0866 | 32.8107
13.5 | 1.922 | 0.06583 | -0.0855 | 29.1964
14 | 1.9227 | 0.07401 | -0.0853 | 25.9789
14.5 | 1.9169 | 0.08324 | -0.086 | 23.0286
15 | 1.9089 | 0.09308 | -0.0876 | 20.5082
15.5 | 1.8981 | 0.10353 | -0.09 | 18.3338
16 | 1.8808 | 0.11508 | -0.0939 | 16.3434
16.5 | 1.8625 | 0.12695 | -0.0986 | 14.6711
17 | 1.8443 | 0.13904 | -0.1043 | 13.2645
17.5 | 1.8236 | 0.15159 | -0.1111 | 12.0298
18 | 1.8021 | 0.16448 | -0.1189 | 10.9563
18.5 | 1.7822 | 0.17737 | -0.1273 | 10.0479
19 | 1.7618 | 0.19054 | -0.1367 | 9.2464

## 89. Re 7M Mach 0.00 (1)
BIGFOIL.COM POLAR EXPORT
Joukowsky 15.00% thick 5.00% camber
Joukowsky 15.00% thick 5.00% camber |  |  |  | Cl Max: | 2.038 | at alpha= | 15.5 | deg
JavaFoil+Calcfoil stall+Eppler ext transition |  |  |  | L/D Max: | 147.091 | at alpha= | 1.5 | deg
Re: | 7000000 |  |  | Cd Min: | 0.00403 | at alpha= | -6 | deg
Mach: | 0 |  |  | Cl=0 at alpha= | -5.8853 | deg
|  |  |  | @ Cl=0.1, Cd= | 0.00409
|  |  |  | @ Cl=0.4, Cd= | 0.0043982
|  |  |  | @ Cl=0.6, Cd= | 0.0049462
alpha (deg) | Cl | Cd | Cm | Cl/Cd
-20 | -0.933 | 0.12065 | -0.098 | -7.732
-19.5 | -0.93 | 0.11352 | -0.099 | -8.196
-19 | -0.926 | 0.10658 | -0.101 | -8.689
-18.5 | -0.919 | 0.09977 | -0.102 | -9.217
-18 | -0.911 | 0.09267 | -0.103 | -9.833
-17.5 | -0.9 | 0.08626 | -0.105 | -10.435
-17 | -0.887 | 0.08004 | -0.106 | -11.077
-16.5 | -0.871 | 0.0737 | -0.108 | -11.812
-16 | -0.852 | 0.06747 | -0.109 | -12.623
-15.5 | -0.831 | 0.06128 | -0.111 | -13.556
-15 | -0.807 | 0.0555 | -0.113 | -14.548
-14.5 | -0.781 | 0.05039 | -0.114 | -15.501
-14 | -0.753 | 0.04515 | -0.116 | -16.682
-13.5 | -0.723 | 0.04005 | -0.118 | -18.052
-13 | -0.691 | 0.03518 | -0.12 | -19.634
-12.5 | -0.656 | 0.03062 | -0.122 | -21.437
-12 | -0.62 | 0.02637 | -0.124 | -23.507
-11.5 | -0.581 | 0.02223 | -0.126 | -26.156
-11 | -0.541 | 0.01849 | -0.129 | -29.245
-10.5 | -0.498 | 0.01508 | -0.131 | -33.061
-10 | -0.455 | 0.01192 | -0.134 | -38.169
-9.5 | -0.411 | 0.00893 | -0.138 | -46.026
-9 | -0.37 | 0.00424 | -0.143 | -87.284
-8.5 | -0.312 | 0.00418 | -0.143 | -74.619
-8 | -0.254 | 0.00414 | -0.143 | -61.232
-7.5 | -0.195 | 0.00409 | -0.144 | -47.557
-7 | -0.135 | 0.00408 | -0.144 | -33.104
-6.5 | -0.075 | 0.00404 | -0.144 | -18.528
-6 | -0.014 | 0.00403 | -0.144 | -3.526
-5.5 | 0.047 | 0.00409 | -0.144 | 11.414
-5 | 0.108 | 0.00409 | -0.144 | 26.342
-4.5 | 0.169 | 0.00412 | -0.144 | 41.018
-4 | 0.23 | 0.00417 | -0.144 | 55.323
-3.5 | 0.292 | 0.00424 | -0.144 | 68.913
-3 | 0.353 | 0.00433 | -0.144 | 81.693
-2.5 | 0.415 | 0.00442 | -0.144 | 93.909
-2 | 0.476 | 0.00464 | -0.144 | 102.669
-1.5 | 0.537 | 0.00476 | -0.145 | 112.878
-1 | 0.598 | 0.00494 | -0.145 | 121.212
-0.5 | 0.659 | 0.00513 | -0.145 | 128.556
0 | 0.72 | 0.00529 | -0.145 | 136.088
0.5 | 0.781 | 0.00563 | -0.145 | 138.579
1 | 0.841 | 0.00577 | -0.145 | 145.765
1.5 | 0.901 | 0.00613 | -0.145 | 147.091
2 | 0.961 | 0.00734 | -0.145 | 130.972
2.5 | 1.021 | 0.00768 | -0.145 | 133.066
3 | 1.081 | 0.00805 | -0.145 | 134.294
3.5 | 1.14 | 0.00852 | -0.145 | 133.837
4 | 1.199 | 0.00903 | -0.145 | 132.787
4.5 | 1.258 | 0.00961 | -0.144 | 130.888
5 | 1.316 | 0.01027 | -0.144 | 128.143
5.5 | 1.371 | 0.01012 | -0.144 | 135.517
6 | 1.426 | 0.00993 | -0.144 | 143.652
6.5 | 1.48 | 0.01011 | -0.144 | 146.399
7 | 1.532 | 0.01148 | -0.143 | 133.43
7.5 | 1.583 | 0.01213 | -0.143 | 130.462
8 | 1.632 | 0.01282 | -0.143 | 127.291
8.5 | 1.679 | 0.01354 | -0.143 | 124.02
9 | 1.724 | 0.01416 | -0.142 | 121.712
9.5 | 1.767 | 0.01494 | -0.142 | 118.271
10 | 1.807 | 0.01537 | -0.141 | 117.55
10.5 | 1.845 | 0.01628 | -0.141 | 113.346
11 | 1.88 | 0.01724 | -0.14 | 109.033
11.5 | 1.911 | 0.01826 | -0.14 | 104.684
12 | 1.94 | 0.01931 | -0.139 | 100.462
12.5 | 1.965 | 0.0205 | -0.139 | 95.888
13 | 1.987 | 0.02171 | -0.138 | 91.525
13.5 | 2.005 | 0.02304 | -0.138 | 87.043
14 | 2.02 | 0.02449 | -0.137 | 82.484
14.5 | 2.03 | 0.02604 | -0.137 | 77.938
15 | 2.036 | 0.02772 | -0.136 | 73.463
15.5 | 2.038 | 0.02963 | -0.135 | 68.794
16 | 2.037 | 0.03167 | -0.135 | 64.327
16.5 | 2.032 | 0.03383 | -0.134 | 60.07
17 | 2.023 | 0.03622 | -0.133 | 55.862
17.5 | 2.01 | 0.03887 | -0.133 | 51.697
18 | 1.993 | 0.04162 | -0.132 | 47.878
18.5 | 1.973 | 0.04471 | -0.131 | 44.128
19 | 1.949 | 0.04811 | -0.13 | 40.525
19.5 | 1.923 | 0.05197 | -0.129 | 37.001
20 | 1.894 | 0.05611 | -0.128 | 33.762

## 90. Re 7M Mach 0.00 (2)
BIGFOIL.COM POLAR EXPORT
Joukowsky 15.00% thick 5.00% camber
Joukowsky 15.00% thick 5.00% camber |  |  |  | Cl Max: | 2.0737 | at alpha= | 20 | deg
XFOIL ncrit=9 |  |  |  | L/D Max: | 169.136 | at alpha= | 4.5 | deg
Re: | 7000000 |  |  | Cd Min: | 0.08427 | at alpha= | -20 | deg
Mach: | 0 |  |  | Cl=0 at alpha= | -5.7032 | deg
|  |  |  | @ Cl=0.1, Cd= | 0.0056514
|  |  |  | @ Cl=0.4, Cd= | 0.0053272
|  |  |  | @ Cl=0.6, Cd= | 0.005376
alpha (deg) | Cl | Cd | Cm | Cl/Cd
-20 | -1.1013 | 0.08427 | -0.0774 | -13.0687
-19.5 | -1.2251 | 0.06101 | -0.0943 | -20.0803
-19 | -1.337 | 0.04141 | -0.1093 | -32.2869
-18.5 | -1.4019 | 0.02794 | -0.12 | -50.1754
-18 | -1.3529 | 0.01968 | -0.1394 | -68.7449
-17.5 | -1.31 | 0.01744 | -0.1429 | -75.1147
-17 | -1.2718 | 0.01625 | -0.1423 | -78.2646
-16.5 | -1.2288 | 0.01508 | -0.1421 | -81.4854
-16 | -1.1817 | 0.01402 | -0.1421 | -84.2867
-15.5 | -1.1314 | 0.01318 | -0.1422 | -85.8422
-15 | -1.0789 | 0.0125 | -0.1423 | -86.312
-14.5 | -1.0252 | 0.01186 | -0.1425 | -86.4418
-14 | -0.9709 | 0.01116 | -0.1428 | -86.9982
-13.5 | -0.9155 | 0.0106 | -0.1431 | -86.3679
-13 | -0.8589 | 0.01014 | -0.1434 | -84.7041
-12.5 | -0.8022 | 0.00961 | -0.1437 | -83.4755
-12 | -0.745 | 0.00916 | -0.1441 | -81.3319
-11.5 | -0.687 | 0.00879 | -0.1444 | -78.157
-11 | -0.6289 | 0.00836 | -0.1448 | -75.2273
-10.5 | -0.5705 | 0.00806 | -0.1452 | -70.7816
-10 | -0.5116 | 0.00769 | -0.1456 | -66.528
-9.5 | -0.4526 | 0.00743 | -0.146 | -60.9152
-9 | -0.3935 | 0.00714 | -0.1464 | -55.112
-8.5 | -0.334 | 0.00689 | -0.1469 | -48.4761
-8 | -0.2745 | 0.00666 | -0.1473 | -41.2162
-7 | -0.1551 | 0.00625 | -0.1481 | -24.816
-6.5 | -0.0953 | 0.00609 | -0.1486 | -15.6486
-6 | -0.0355 | 0.00595 | -0.149 | -5.9664
-5.5 | 0.0243 | 0.00581 | -0.1494 | 4.1824
-5 | 0.0844 | 0.00568 | -0.1498 | 14.8592
-4.5 | 0.1443 | 0.00557 | -0.1502 | 25.9066
-4 | 0.2041 | 0.0055 | -0.1506 | 37.1091
-3.5 | 0.2638 | 0.00544 | -0.151 | 48.4926
-3 | 0.3237 | 0.00537 | -0.1514 | 60.2793
-2.5 | 0.3834 | 0.00533 | -0.1518 | 71.9325
-2 | 0.443 | 0.00532 | -0.1521 | 83.2707
-1.5 | 0.5024 | 0.00532 | -0.1524 | 94.4361
-1 | 0.5616 | 0.00535 | -0.1527 | 104.972
-0.5 | 0.6207 | 0.00539 | -0.153 | 115.1577
0 | 0.6795 | 0.00545 | -0.1532 | 124.6789
0.5 | 0.7382 | 0.00553 | -0.1534 | 133.4901
1.5 | 0.8547 | 0.00575 | -0.1538 | 148.6435
2 | 0.9125 | 0.00589 | -0.1539 | 154.9236
2.5 | 0.97 | 0.00605 | -0.1539 | 160.3306
3 | 1.0269 | 0.00625 | -0.1539 | 164.304
3.5 | 1.083 | 0.00651 | -0.1537 | 166.3594
4 | 1.1388 | 0.00677 | -0.1536 | 168.2127
4.5 | 1.1941 | 0.00706 | -0.1533 | 169.136
5 | 1.2482 | 0.00743 | -0.1529 | 167.9946
5.5 | 1.3022 | 0.00777 | -0.1524 | 167.5933
6 | 1.3545 | 0.00822 | -0.1517 | 164.781
6.5 | 1.4068 | 0.00862 | -0.151 | 163.2019
7 | 1.4572 | 0.00913 | -0.15 | 159.6057
7.5 | 1.5074 | 0.0096 | -0.149 | 157.0208
8 | 1.5557 | 0.01014 | -0.1478 | 153.4221
8.5 | 1.6029 | 0.01068 | -0.1463 | 150.0843
9 | 1.6462 | 0.0109 | -0.1441 | 151.0275
9.5 | 1.6889 | 0.01158 | -0.1419 | 145.8463
10 | 1.7283 | 0.01229 | -0.1391 | 140.6265
10.5 | 1.757 | 0.01297 | -0.1342 | 135.4665
11 | 1.7851 | 0.01376 | -0.1296 | 129.7311
11.5 | 1.8133 | 0.01469 | -0.1253 | 123.4377
12 | 1.8411 | 0.01575 | -0.1213 | 116.8952
12.5 | 1.8668 | 0.01701 | -0.1173 | 109.7472
13 | 1.8915 | 0.01846 | -0.1135 | 102.4648
13.5 | 1.9167 | 0.01999 | -0.11 | 95.8829
14 | 1.9397 | 0.02178 | -0.1066 | 89.0588
14.5 | 1.9589 | 0.02394 | -0.1032 | 81.8254
15 | 1.9799 | 0.02613 | -0.1002 | 75.7711
15.5 | 1.9959 | 0.02884 | -0.0973 | 69.206
16 | 2.014 | 0.03158 | -0.0948 | 63.7745
16.5 | 2.0268 | 0.03494 | -0.0924 | 58.008
17 | 2.0406 | 0.03844 | -0.0905 | 53.0853
17.5 | 2.0512 | 0.04243 | -0.0888 | 48.3432
18 | 2.059 | 0.04694 | -0.0874 | 43.8645
18.5 | 2.0682 | 0.0515 | -0.0865 | 40.1592
19 | 2.0705 | 0.05709 | -0.086 | 36.2673
19.5 | 2.0714 | 0.06307 | -0.0858 | 32.8429
20 | 2.0737 | 0.06907 | -0.0861 | 30.0232

## 91. Re 7M Mach 0.10 (1)
BIGFOIL.COM POLAR EXPORT
Joukowsky 15.00% thick 5.00% camber
Joukowsky 15.00% thick 5.00% camber |  |  |  | Cl Max: | 2.028 | at alpha= | 15 | deg
JavaFoil+Calcfoil stall+Eppler ext transition |  |  |  | L/D Max: | 147.425 | at alpha= | 1.5 | deg
Re: | 7000000 |  |  | Cd Min: | 0.00403 | at alpha= | -6 | deg
Mach: | 0.1 |  |  | Cl=0 at alpha= | -5.8853 | deg
|  |  |  | @ Cl=0.1, Cd= | 0.0040987
|  |  |  | @ Cl=0.4, Cd= | 0.0043953
|  |  |  | @ Cl=0.6, Cd= | 0.0049371
alpha (deg) | Cl | Cd | Cm | Cl/Cd
-20 | -0.906 | 0.12369 | -0.098 | -7.325
-19.5 | -0.906 | 0.11722 | -0.099 | -7.729
-19 | -0.904 | 0.11004 | -0.1 | -8.217
-18.5 | -0.901 | 0.10249 | -0.101 | -8.787
-18 | -0.894 | 0.09582 | -0.103 | -9.331
-17.5 | -0.885 | 0.08914 | -0.104 | -9.933
-17 | -0.874 | 0.0823 | -0.106 | -10.625
-16.5 | -0.86 | 0.07583 | -0.107 | -11.344
-16 | -0.843 | 0.06985 | -0.109 | -12.064
-15.5 | -0.824 | 0.06306 | -0.111 | -13.063
-15 | -0.801 | 0.05757 | -0.112 | -13.917
-14.5 | -0.777 | 0.05198 | -0.114 | -14.94
-14 | -0.75 | 0.04659 | -0.116 | -16.087
-13.5 | -0.72 | 0.04147 | -0.118 | -17.368
-13 | -0.689 | 0.03638 | -0.12 | -18.933
-12.5 | -0.655 | 0.03172 | -0.122 | -20.653
-12 | -0.619 | 0.02736 | -0.124 | -22.624
-11.5 | -0.58 | 0.02331 | -0.126 | -24.901
-11 | -0.54 | 0.01945 | -0.129 | -27.766
-10.5 | -0.498 | 0.01594 | -0.131 | -31.249
-10 | -0.454 | 0.01268 | -0.134 | -35.837
-9.5 | -0.41 | 0.00983 | -0.137 | -41.687
-9 | -0.371 | 0.00425 | -0.144 | -87.303
-8.5 | -0.313 | 0.0042 | -0.144 | -74.661
-8 | -0.255 | 0.00415 | -0.144 | -61.368
-7.5 | -0.196 | 0.0041 | -0.144 | -47.649
-7 | -0.136 | 0.00408 | -0.144 | -33.213
-6.5 | -0.075 | 0.00404 | -0.145 | -18.582
-6 | -0.014 | 0.00403 | -0.145 | -3.54
-5.5 | 0.047 | 0.00409 | -0.145 | 11.457
-5 | 0.108 | 0.0041 | -0.145 | 26.44
-4.5 | 0.17 | 0.00412 | -0.145 | 41.193
-4 | 0.232 | 0.00417 | -0.145 | 55.574
-3.5 | 0.293 | 0.00424 | -0.145 | 69.202
-3 | 0.355 | 0.00433 | -0.145 | 82.063
-2.5 | 0.417 | 0.00442 | -0.145 | 94.327
-2 | 0.479 | 0.00465 | -0.145 | 102.994
-1.5 | 0.54 | 0.00476 | -0.145 | 113.355
-1 | 0.601 | 0.00494 | -0.145 | 121.706
-0.5 | 0.662 | 0.00513 | -0.145 | 129.011
0 | 0.724 | 0.0053 | -0.145 | 136.519
0.5 | 0.784 | 0.00564 | -0.145 | 138.973
1 | 0.845 | 0.00578 | -0.145 | 146.14
1.5 | 0.906 | 0.00614 | -0.145 | 147.425
2 | 0.966 | 0.00737 | -0.145 | 131.174
2.5 | 1.026 | 0.0077 | -0.145 | 133.218
3 | 1.086 | 0.00812 | -0.145 | 133.775
3.5 | 1.146 | 0.0086 | -0.145 | 133.201
4 | 1.205 | 0.00908 | -0.145 | 132.716
4.5 | 1.264 | 0.00972 | -0.145 | 130.073
5 | 1.322 | 0.0104 | -0.145 | 127.193
5.5 | 1.378 | 0.01022 | -0.145 | 134.8
6 | 1.433 | 0.01002 | -0.145 | 142.935
6.5 | 1.486 | 0.01098 | -0.144 | 135.414
7 | 1.539 | 0.0116 | -0.144 | 132.63
7.5 | 1.59 | 0.01226 | -0.144 | 129.657
8 | 1.638 | 0.01297 | -0.144 | 126.305
8.5 | 1.685 | 0.0137 | -0.143 | 123.019
9 | 1.73 | 0.01446 | -0.143 | 119.688
9.5 | 1.772 | 0.01515 | -0.142 | 117.011
10 | 1.812 | 0.01561 | -0.142 | 116.067
10.5 | 1.85 | 0.01655 | -0.141 | 111.761
11 | 1.884 | 0.01752 | -0.141 | 107.499
11.5 | 1.915 | 0.01858 | -0.141 | 103.065
12 | 1.943 | 0.01968 | -0.14 | 98.699
12.5 | 1.966 | 0.0209 | -0.139 | 94.086
13 | 1.987 | 0.02216 | -0.139 | 89.632
13.5 | 2.003 | 0.02356 | -0.138 | 85.017
14 | 2.016 | 0.02508 | -0.138 | 80.405
14.5 | 2.024 | 0.02671 | -0.137 | 75.763
15 | 2.028 | 0.02846 | -0.137 | 71.236
15.5 | 2.027 | 0.03047 | -0.136 | 66.531
16 | 2.023 | 0.03257 | -0.135 | 62.113
16.5 | 2.015 | 0.03495 | -0.134 | 57.656
17 | 2.003 | 0.0375 | -0.134 | 53.409
17.5 | 1.985 | 0.04031 | -0.133 | 49.242
18 | 1.964 | 0.04326 | -0.132 | 45.395
18.5 | 1.939 | 0.04676 | -0.131 | 41.467
19 | 1.912 | 0.05023 | -0.13 | 38.063
19.5 | 1.881 | 0.05448 | -0.129 | 34.522
20 | 1.847 | 0.05897 | -0.128 | 31.329

## 92. Re 7M Mach 0.10 (2)
BIGFOIL.COM POLAR EXPORT
Joukowsky 15.00% thick 5.00% camber
Joukowsky 15.00% thick 5.00% camber |  |  |  | Cl Max: | 2.065 | at alpha= | 20 | deg
XFOIL ncrit=9 |  |  |  | L/D Max: | 169.492 | at alpha= | 4.5 | deg
Re: | 7000000 |  |  | Cd Min: | 0.10311 | at alpha= | -20 | deg
Mach: | 0.1 |  |  | Cl=0 at alpha= | -5.6962 | deg
|  |  |  | @ Cl=0.1, Cd= | 0.0056612
|  |  |  | @ Cl=0.4, Cd= | 0.0053376
|  |  |  | @ Cl=0.6, Cd= | 0.0053836
alpha (deg) | Cl | Cd | Cm | Cl/Cd
-20 | -0.9858 | 0.10311 | -0.0657 | -9.5607
-19.5 | -1.084 | 0.08205 | -0.0804 | -13.2115
-19 | -1.201 | 0.06005 | -0.0968 | -20
-18.5 | -1.3165 | 0.04036 | -0.1121 | -32.6189
-18 | -1.3684 | 0.02694 | -0.1249 | -50.7944
-17.5 | -1.3092 | 0.01887 | -0.1458 | -69.38
-17 | -1.2802 | 0.01712 | -0.1451 | -74.778
-16.5 | -1.2381 | 0.01594 | -0.1447 | -77.6725
-16 | -1.1929 | 0.01471 | -0.1445 | -81.0945
-15.5 | -1.1436 | 0.01368 | -0.1445 | -83.5965
-15 | -1.0914 | 0.01287 | -0.1444 | -84.8019
-14.5 | -1.037 | 0.01222 | -0.1445 | -84.8609
-14 | -0.982 | 0.01149 | -0.1447 | -85.4656
-13.5 | -0.9262 | 0.01084 | -0.1448 | -85.4428
-13 | -0.8691 | 0.01032 | -0.145 | -84.2151
-12.5 | -0.8114 | 0.00982 | -0.1453 | -82.6273
-12 | -0.7537 | 0.0093 | -0.1455 | -81.043
-11.5 | -0.6949 | 0.00891 | -0.1458 | -77.991
-11 | -0.6361 | 0.00848 | -0.1462 | -75.0118
-10.5 | -0.577 | 0.00814 | -0.1464 | -70.8845
-10 | -0.5175 | 0.00778 | -0.1468 | -66.5167
-9.5 | -0.4578 | 0.00748 | -0.1472 | -61.2032
-9 | -0.3981 | 0.0072 | -0.1475 | -55.2917
-8.5 | -0.3379 | 0.00695 | -0.1479 | -48.6187
-8 | -0.2778 | 0.00669 | -0.1483 | -41.5247
-7.5 | -0.2177 | 0.00649 | -0.1487 | -33.5439
-7 | -0.1574 | 0.00629 | -0.1491 | -25.0238
-6.5 | -0.097 | 0.00612 | -0.1495 | -15.8497
-6 | -0.0367 | 0.00597 | -0.1498 | -6.1474
-5.5 | 0.0237 | 0.00583 | -0.1502 | 4.0652
-5 | 0.0842 | 0.00569 | -0.1507 | 14.7979
-4.5 | 0.1446 | 0.00558 | -0.1511 | 25.914
-4 | 0.2048 | 0.00551 | -0.1514 | 37.1688
-3.5 | 0.265 | 0.00545 | -0.1518 | 48.6239
-3 | 0.3252 | 0.00539 | -0.1522 | 60.334
-2.5 | 0.3854 | 0.00534 | -0.1525 | 72.1723
-2 | 0.4454 | 0.00533 | -0.1529 | 83.5647
-1.5 | 0.5052 | 0.00533 | -0.1532 | 94.7842
-1 | 0.5649 | 0.00536 | -0.1535 | 105.3918
-0.5 | 0.6243 | 0.0054 | -0.1537 | 115.6111
0 | 0.6836 | 0.00547 | -0.154 | 124.9726
0.5 | 0.7426 | 0.00555 | -0.1542 | 133.8018
1 | 0.8014 | 0.00564 | -0.1544 | 142.0922
1.5 | 0.86 | 0.00576 | -0.1545 | 149.3056
2 | 0.9182 | 0.0059 | -0.1546 | 155.6271
2.5 | 0.976 | 0.00607 | -0.1546 | 160.7908
3 | 1.0333 | 0.00628 | -0.1546 | 164.5382
3.5 | 1.0898 | 0.00654 | -0.1544 | 166.6361
4 | 1.1461 | 0.0068 | -0.1542 | 168.5441
4.5 | 1.2017 | 0.00709 | -0.1539 | 169.4922
5 | 1.2561 | 0.00747 | -0.1534 | 168.1526
5.5 | 1.3105 | 0.00781 | -0.1529 | 167.7977
6 | 1.363 | 0.00827 | -0.1521 | 164.8126
6.5 | 1.4156 | 0.00868 | -0.1514 | 163.0876
7 | 1.4661 | 0.00921 | -0.1503 | 159.1857
7.5 | 1.5166 | 0.00968 | -0.1492 | 156.6736
8 | 1.5646 | 0.01026 | -0.1477 | 152.4951
8.5 | 1.6122 | 0.01079 | -0.1462 | 149.4161
9 | 1.655 | 0.01104 | -0.1438 | 149.9094
9.5 | 1.6968 | 0.01175 | -0.1412 | 144.4085
10 | 1.7323 | 0.01245 | -0.1375 | 139.1406
10.5 | 1.7599 | 0.0132 | -0.1324 | 133.3258
11 | 1.7884 | 0.01406 | -0.1278 | 127.1977
11.5 | 1.8166 | 0.01507 | -0.1235 | 120.5441
12 | 1.845 | 0.01619 | -0.1196 | 113.9592
12.5 | 1.8708 | 0.01755 | -0.1156 | 106.5983
13 | 1.8951 | 0.0191 | -0.1117 | 99.2199
13.5 | 1.9185 | 0.02084 | -0.108 | 92.0585
14 | 1.9417 | 0.02274 | -0.1047 | 85.387
14.5 | 1.9617 | 0.02499 | -0.1014 | 78.4994
15 | 1.9816 | 0.02739 | -0.0984 | 72.3476
15.5 | 1.9971 | 0.03031 | -0.0955 | 65.8891
16 | 2.0135 | 0.03336 | -0.0931 | 60.3567
16.5 | 2.0262 | 0.03694 | -0.0908 | 54.8511
17 | 2.0404 | 0.04058 | -0.089 | 50.2809
17.5 | 2.0474 | 0.04516 | -0.0875 | 45.3366
18 | 2.0561 | 0.04981 | -0.0863 | 41.2789
18.5 | 2.0639 | 0.05473 | -0.0856 | 37.7106
19 | 2.0628 | 0.06099 | -0.0853 | 33.8219
19.5 | 2.0639 | 0.06719 | -0.0854 | 30.7174
20 | 2.065 | 0.0736 | -0.0859 | 28.0571

## 93. Re 7M Mach 0.25 (1)
BIGFOIL.COM POLAR EXPORT
Joukowsky 15.00% thick 5.00% camber
Joukowsky 15.00% thick 5.00% camber |  |  |  | Cl Max: | 1.977 | at alpha= | 13.5 | deg
JavaFoil+Calcfoil stall+Eppler ext transition |  |  |  | L/D Max: | 150.638 | at alpha= | 1.5 | deg
Re: | 7000000 |  |  | Cd Min: | 0.00407 | at alpha= | -6 | deg
Mach: | 0.25 |  |  | Cl=0 at alpha= | -5.881 | deg
|  |  |  | @ Cl=0.1, Cd= | 0.0041195
|  |  |  | @ Cl=0.4, Cd= | 0.00439
|  |  |  | @ Cl=0.6, Cd= | 0.00493
alpha (deg) | Cl | Cd | Cm | Cl/Cd
-20 | -0.671 | 0.15102 | -0.091 | -4.441
-19.5 | -0.697 | 0.14153 | -0.093 | -4.926
-19 | -0.72 | 0.13222 | -0.094 | -5.448
-18.5 | -0.74 | 0.12259 | -0.096 | -6.035
-18 | -0.755 | 0.11464 | -0.098 | -6.584
-17.5 | -0.766 | 0.10672 | -0.1 | -7.176
-17 | -0.773 | 0.09862 | -0.102 | -7.835
-16.5 | -0.775 | 0.09073 | -0.104 | -8.538
-16 | -0.771 | 0.0832 | -0.106 | -9.272
-15.5 | -0.764 | 0.07614 | -0.108 | -10.036
-15 | -0.753 | 0.06928 | -0.11 | -10.869
-14.5 | -0.738 | 0.06248 | -0.112 | -11.816
-14 | -0.72 | 0.05621 | -0.114 | -12.802
-13.5 | -0.697 | 0.05034 | -0.116 | -13.848
-13 | -0.672 | 0.04443 | -0.119 | -15.116
-12.5 | -0.643 | 0.03888 | -0.121 | -16.529
-12 | -0.611 | 0.03379 | -0.123 | -18.07
-11.5 | -0.575 | 0.02914 | -0.126 | -19.721
-11 | -0.536 | 0.02465 | -0.128 | -21.763
-10.5 | -0.496 | 0.02059 | -0.131 | -24.065
-10 | -0.453 | 0.01677 | -0.134 | -26.989
-9.5 | -0.407 | 0.01337 | -0.137 | -30.476
-9 | -0.361 | 0.01029 | -0.14 | -35.061
-8.5 | -0.32 | 0.00427 | -0.148 | -74.997
-8 | -0.261 | 0.00422 | -0.148 | -61.812
-7.5 | -0.2 | 0.00417 | -0.148 | -47.985
-7 | -0.139 | 0.00412 | -0.148 | -33.706
-6.5 | -0.077 | 0.00411 | -0.149 | -18.746
-6 | -0.015 | 0.00407 | -0.149 | -3.601
-5.5 | 0.048 | 0.00407 | -0.149 | 11.828
-5 | 0.111 | 0.00413 | -0.149 | 26.955
-4.5 | 0.174 | 0.00415 | -0.149 | 42.054
-4 | 0.238 | 0.00419 | -0.149 | 56.77
-3.5 | 0.301 | 0.00425 | -0.149 | 70.875
-3 | 0.365 | 0.00434 | -0.149 | 84.026
-2.5 | 0.428 | 0.00443 | -0.149 | 96.687
-2 | 0.492 | 0.00457 | -0.149 | 107.643
-1.5 | 0.555 | 0.00483 | -0.149 | 114.895
-1 | 0.618 | 0.00497 | -0.149 | 124.219
-0.5 | 0.681 | 0.00517 | -0.149 | 131.516
0 | 0.743 | 0.00535 | -0.149 | 138.868
0.5 | 0.806 | 0.00571 | -0.149 | 141.094
1 | 0.868 | 0.00596 | -0.149 | 145.61
1.5 | 0.93 | 0.00618 | -0.149 | 150.638
2 | 0.992 | 0.00754 | -0.149 | 131.554
2.5 | 1.054 | 0.00796 | -0.149 | 132.494
3 | 1.116 | 0.00834 | -0.149 | 133.693
3.5 | 1.177 | 0.00891 | -0.149 | 132.037
4 | 1.237 | 0.00951 | -0.149 | 130.171
4.5 | 1.298 | 0.01017 | -0.149 | 127.579
5 | 1.355 | 0.01015 | -0.149 | 133.51
5.5 | 1.412 | 0.00998 | -0.149 | 141.466
6 | 1.467 | 0.01092 | -0.148 | 134.32
6.5 | 1.522 | 0.01156 | -0.148 | 131.577
7 | 1.574 | 0.01227 | -0.148 | 128.279
7.5 | 1.625 | 0.01303 | -0.147 | 124.696
8 | 1.673 | 0.01384 | -0.147 | 120.915
8.5 | 1.719 | 0.01469 | -0.147 | 117.025
9 | 1.762 | 0.01556 | -0.146 | 113.241
9.5 | 1.802 | 0.0164 | -0.146 | 109.883
10 | 1.839 | 0.01705 | -0.145 | 107.899
10.5 | 1.873 | 0.01815 | -0.145 | 103.201
11 | 1.902 | 0.01934 | -0.144 | 98.341
11.5 | 1.927 | 0.02063 | -0.144 | 93.448
12 | 1.948 | 0.022 | -0.143 | 88.559
12.5 | 1.963 | 0.02347 | -0.143 | 83.641
13 | 1.973 | 0.02513 | -0.142 | 78.492
13.5 | 1.977 | 0.02692 | -0.141 | 73.442
14 | 1.976 | 0.02892 | -0.141 | 68.319
14.5 | 1.967 | 0.03113 | -0.14 | 63.185
15 | 1.951 | 0.0336 | -0.139 | 58.077
15.5 | 1.93 | 0.03623 | -0.138 | 53.27
16 | 1.902 | 0.03932 | -0.137 | 48.372
16.5 | 1.868 | 0.04269 | -0.136 | 43.757
17 | 1.826 | 0.04665 | -0.135 | 39.155
17.5 | 1.777 | 0.05087 | -0.134 | 34.94
18 | 1.722 | 0.05587 | -0.133 | 30.817
18.5 | 1.661 | 0.06138 | -0.132 | 27.057

## 94. Re 7M Mach 0.25 (2)
BIGFOIL.COM POLAR EXPORT
Joukowsky 15.00% thick 5.00% camber
Joukowsky 15.00% thick 5.00% camber |  |  |  | Cl Max: | 2.0283 | at alpha= | 17.5 | deg
XFOIL ncrit=9 |  |  |  | L/D Max: | 170.388 | at alpha= | 4 | deg
Re: | 7000000 |  |  | Cd Min: | 0.15144 | at alpha= | -20 | deg
Mach: | 0.25 |  |  | Cl=0 at alpha= | -5.6561 | deg
|  |  |  | @ Cl=0.1, Cd= | 0.0057746
|  |  |  | @ Cl=0.4, Cd= | 0.0054183
|  |  |  | @ Cl=0.6, Cd= | 0.0054238
alpha (deg) | Cl | Cd | Cm | Cl/Cd
-20 | -0.7349 | 0.15144 | -0.0393 | -4.8527
-19.5 | -0.7562 | 0.13968 | -0.0468 | -5.4138
-19 | -0.7858 | 0.12693 | -0.0551 | -6.1908
-18.5 | -0.8172 | 0.11451 | -0.0633 | -7.1365
-18 | -0.8688 | 0.09967 | -0.0736 | -8.7168
-17.5 | -0.9353 | 0.0837 | -0.0852 | -11.1744
-17 | -1.0348 | 0.06473 | -0.1001 | -15.9864
-16.5 | -1.1498 | 0.04346 | -0.1212 | -26.4565
-16 | -1.1477 | 0.02662 | -0.1514 | -43.1142
-15.5 | -1.1915 | 0.0182 | -0.1565 | -65.467
-15 | -1.1489 | 0.01635 | -0.1563 | -70.2691
-14.5 | -1.1 | 0.01471 | -0.1559 | -74.7791
-14 | -1.0449 | 0.01348 | -0.1555 | -77.5148
-13.5 | -0.9862 | 0.01256 | -0.155 | -78.5191
-13 | -0.926 | 0.01176 | -0.1546 | -78.7415
-12.5 | -0.8652 | 0.01092 | -0.1543 | -79.2308
-12 | -0.803 | 0.0103 | -0.1541 | -77.9612
-11.5 | -0.7406 | 0.0097 | -0.1538 | -76.3505
-11 | -0.6776 | 0.00915 | -0.1537 | -74.0546
-10.5 | -0.6144 | 0.00872 | -0.1536 | -70.4587
-10 | -0.5511 | 0.00826 | -0.1536 | -66.7191
-9.5 | -0.4875 | 0.00789 | -0.1536 | -61.7871
-9 | -0.4241 | 0.00754 | -0.1536 | -56.2467
-8.5 | -0.3606 | 0.00722 | -0.1537 | -49.9446
-8 | -0.2969 | 0.00695 | -0.1539 | -42.7194
-7.5 | -0.2335 | 0.0067 | -0.154 | -34.8507
-7 | -0.1702 | 0.00647 | -0.1542 | -26.306
-6.5 | -0.1067 | 0.00626 | -0.1545 | -17.0447
-6 | -0.0434 | 0.00608 | -0.1547 | -7.1382
-5.5 | 0.0197 | 0.00594 | -0.155 | 3.3165
-5 | 0.0828 | 0.00581 | -0.1553 | 14.2513
-4.5 | 0.1459 | 0.00568 | -0.1556 | 25.6866
-4 | 0.2088 | 0.00558 | -0.1559 | 37.4194
-3.5 | 0.2714 | 0.00551 | -0.1562 | 49.2559
-3 | 0.3339 | 0.00546 | -0.1565 | 61.1538
-2.5 | 0.3964 | 0.00542 | -0.1568 | 73.1365
-2 | 0.4588 | 0.00539 | -0.1572 | 85.1206
-1.5 | 0.521 | 0.00539 | -0.1575 | 96.6605
-1 | 0.583 | 0.00541 | -0.1577 | 107.7634
-0.5 | 0.6447 | 0.00546 | -0.158 | 118.0769
0 | 0.7062 | 0.00552 | -0.1582 | 127.9348
0.5 | 0.7675 | 0.00561 | -0.1583 | 136.8093
1 | 0.8284 | 0.00572 | -0.1584 | 144.8252
1.5 | 0.8892 | 0.00585 | -0.1585 | 152
2 | 0.9495 | 0.00601 | -0.1585 | 157.9867
2.5 | 1.0094 | 0.0062 | -0.1584 | 162.8065
3 | 1.0686 | 0.00644 | -0.1582 | 165.9317
3.5 | 1.1275 | 0.00669 | -0.1579 | 168.5351
4 | 1.1859 | 0.00696 | -0.1576 | 170.3879
4.5 | 1.243 | 0.00733 | -0.1569 | 169.5771
5 | 1.3 | 0.00767 | -0.1563 | 169.4915
5.5 | 1.3553 | 0.00811 | -0.1554 | 167.1147
6 | 1.4102 | 0.00856 | -0.1543 | 164.743
6.5 | 1.463 | 0.00909 | -0.1529 | 160.9461
7 | 1.5152 | 0.00961 | -0.1514 | 157.6691
7.5 | 1.5647 | 0.01023 | -0.1494 | 152.9521
8 | 1.6132 | 0.01082 | -0.1472 | 149.0943
8.5 | 1.6581 | 0.01148 | -0.1444 | 144.4338
9 | 1.6955 | 0.01209 | -0.1402 | 140.2399
9.5 | 1.7215 | 0.01264 | -0.1339 | 136.1946
10 | 1.7516 | 0.01359 | -0.1289 | 128.8889
10.5 | 1.7813 | 0.01471 | -0.1241 | 121.0945
11 | 1.8095 | 0.01602 | -0.1194 | 112.9526
11.5 | 1.8372 | 0.01752 | -0.115 | 104.863
12 | 1.8631 | 0.01927 | -0.1107 | 96.684
12.5 | 1.8865 | 0.02132 | -0.1066 | 88.485
13 | 1.9107 | 0.02349 | -0.1028 | 81.341
13.5 | 1.9331 | 0.02597 | -0.0993 | 74.4359
14 | 1.9502 | 0.02901 | -0.0959 | 67.2251
14.5 | 1.9693 | 0.03214 | -0.093 | 61.2726
15 | 1.9848 | 0.03578 | -0.0903 | 55.4723
15.5 | 1.9973 | 0.03997 | -0.088 | 49.97
16 | 2.0087 | 0.0445 | -0.0861 | 45.1393
16.5 | 2.0183 | 0.04947 | -0.0846 | 40.7985
17 | 2.0216 | 0.05539 | -0.0836 | 36.4976
17.5 | 2.0283 | 0.06119 | -0.0831 | 33.1476
18 | 2.0263 | 0.06829 | -0.0832 | 29.672
18.5 | 2.0234 | 0.07576 | -0.0838 | 26.708
19 | 2.0185 | 0.08378 | -0.085 | 24.0929
19.5 | 2.0125 | 0.09213 | -0.0867 | 21.8441
20 | 1.9973 | 0.10202 | -0.0894 | 19.5775

## 95. Re 7M Mach 0.50 (1)
BIGFOIL.COM POLAR EXPORT
Joukowsky 15.00% thick 5.00% camber
Joukowsky 15.00% thick 5.00% camber |  |  |  | Cl Max: | 1.835 | at alpha= | 9 | deg
JavaFoil+Calcfoil stall+Eppler ext transition |  |  |  | L/D Max: | 153.437 | at alpha= | 1 | deg
Re: | 7000000 |  |  | Cd Min: | 0.00426 | at alpha= | -5.5 | deg
Mach: | 0.5 |  |  | Cl=0 at alpha= | -5.8841 | deg
|  |  |  | @ Cl=0.1, Cd= | 0.0042666
|  |  |  | @ Cl=0.4, Cd= | 0.0044421
|  |  |  | @ Cl=0.6, Cd= | 0.0048078
alpha (deg) | Cl | Cd | Cm | Cl/Cd
-20 | -0.82 | 0.15354 | -0.097 | -5.34
-19.5 | -0.79 | 0.14798 | -0.096 | -5.342
-19 | -0.762 | 0.14345 | -0.097 | -5.31
-18.5 | -0.732 | 0.14168 | -0.096 | -5.167
-18 | -0.703 | 0.1294 | -0.096 | -5.435
-17.5 | -0.677 | 0.11811 | -0.099 | -5.728
-17 | -0.644 | 0.12529 | -0.094 | -5.143
-16.5 | -0.616 | 0.11393 | -0.096 | -5.411
-16 | -0.586 | 0.1191 | -0.093 | -4.92
-15.5 | -0.558 | 0.10644 | -0.096 | -5.246
-15 | -0.534 | 0.09368 | -0.104 | -5.697
-14.5 | -0.5 | 0.10022 | -0.095 | -4.987
-14 | -0.476 | 0.08605 | -0.105 | -5.529
-13.5 | -0.442 | 0.09043 | -0.097 | -4.893
-13 | -0.419 | 0.07656 | -0.108 | -5.468
-12.5 | -0.387 | 0.07849 | -0.103 | -4.926
-12 | -0.354 | 0.08269 | -0.092 | -4.279
-11.5 | -0.332 | 0.06469 | -0.112 | -5.131
-11 | -0.302 | 0.06268 | -0.111 | -4.818
-10.5 | -0.271 | 0.06322 | -0.108 | -4.29
-10 | -0.388 | 0.04558 | -0.124 | -8.519
-9.5 | -0.377 | 0.03584 | -0.131 | -10.512
-9 | -0.346 | 0.02867 | -0.137 | -12.055
-8.5 | -0.304 | 0.02273 | -0.142 | -13.363
-8 | -0.255 | 0.01801 | -0.146 | -14.158
-7.5 | -0.201 | 0.014 | -0.151 | -14.393
-7 | -0.144 | 0.01063 | -0.155 | -13.532
-6.5 | -0.085 | 0.00435 | -0.166 | -19.542
-6 | -0.016 | 0.00431 | -0.166 | -3.769
-5.5 | 0.053 | 0.00426 | -0.166 | 12.533
-5 | 0.124 | 0.00427 | -0.166 | 28.991
-4.5 | 0.194 | 0.00427 | -0.166 | 45.554
-4 | 0.265 | 0.00432 | -0.167 | 61.428
-3.5 | 0.336 | 0.00437 | -0.167 | 76.973
-3 | 0.407 | 0.00445 | -0.167 | 91.571
-2.5 | 0.479 | 0.00455 | -0.167 | 105.105
-2 | 0.549 | 0.0047 | -0.167 | 116.831
-1.5 | 0.62 | 0.00485 | -0.167 | 127.771
-1 | 0.69 | 0.00507 | -0.167 | 136.019
-0.5 | 0.76 | 0.00544 | -0.167 | 139.679
0 | 0.83 | 0.00568 | -0.167 | 145.987
0.5 | 0.899 | 0.006 | -0.167 | 149.971
1 | 0.969 | 0.00631 | -0.167 | 153.437
1.5 | 1.038 | 0.00804 | -0.167 | 129.067
2 | 1.107 | 0.00855 | -0.167 | 129.376
2.5 | 1.175 | 0.00919 | -0.167 | 127.825
3 | 1.24 | 0.00941 | -0.167 | 131.76
3.5 | 1.305 | 0.00927 | -0.166 | 140.782
4 | 1.369 | 0.01051 | -0.166 | 130.289
4.5 | 1.432 | 0.01123 | -0.166 | 127.578
5 | 1.493 | 0.01201 | -0.165 | 124.36
5.5 | 1.552 | 0.01291 | -0.165 | 120.261
6 | 1.608 | 0.01392 | -0.164 | 115.511
6.5 | 1.661 | 0.01507 | -0.164 | 110.205
7 | 1.71 | 0.01638 | -0.163 | 104.414
7.5 | 1.753 | 0.01783 | -0.163 | 98.321
8 | 1.79 | 0.01947 | -0.162 | 91.913
8.5 | 1.818 | 0.02125 | -0.161 | 85.548
9 | 1.835 | 0.02322 | -0.16 | 79.043
9.5 | 1.835 | 0.02559 | -0.16 | 71.693
10 | 1.81 | 0.02818 | -0.158 | 64.24
10.5 | 1.742 | 0.0319 | -0.157 | 54.613
11 | 1.551 | 0.03767 | -0.155 | 41.178
11.5 | 1.11 | 0.04509 | -0.152 | 24.623
12 | 1.14 | 0.04569 | -0.152 | 24.944
12.5 | 1.16 | 0.05077 | -0.15 | 22.855
13 | 1.179 | 0.05609 | -0.148 | 21.03
13.5 | 1.199 | 0.06127 | -0.146 | 19.576
14 | 1.223 | 0.06478 | -0.145 | 18.872

## 96. Re 7M Mach 0.50 (2)
BIGFOIL.COM POLAR EXPORT
Joukowsky 15.00% thick 5.00% camber
Joukowsky 15.00% thick 5.00% camber |  |  |  | Cl Max: | 1.9469 | at alpha= | 14 | deg
XFOIL ncrit=9 |  |  |  | L/D Max: | 172.294 | at alpha= | 4 | deg
Re: | 7000000 |  |  | Cd Min: | 0.18778 | at alpha= | 19 | deg
Mach: | 0.5 |  |  | Cl=0 at alpha= | -5.4693 | deg
|  |  |  | @ Cl=0.1, Cd= | 0.0062331
|  |  |  | @ Cl=0.4, Cd= | 0.0057992
|  |  |  | @ Cl=0.6, Cd= | 0.005724
alpha (deg) | Cl | Cd | Cm | Cl/Cd
-15.5 | -0.4413 | 0.1227 | -0.0886 | -3.5966
-15 | -0.4231 | 0.10953 | -0.1056 | -3.8629
-14.5 | -0.4092 | 0.0975 | -0.1212 | -4.1969
-14 | -0.4281 | 0.08876 | -0.1263 | -4.8231
-13.5 | -0.4534 | 0.07914 | -0.1334 | -5.7291
-13 | -0.4833 | 0.06955 | -0.1408 | -6.949
-12.5 | -0.5211 | 0.05992 | -0.1484 | -8.6966
-12 | -0.5682 | 0.05041 | -0.1559 | -11.2716
-11.5 | -0.6274 | 0.04096 | -0.1628 | -15.3174
-11 | -0.6869 | 0.03288 | -0.166 | -20.8911
-10.5 | -0.7387 | 0.02337 | -0.1739 | -31.6089
-10 | -0.7207 | 0.01384 | -0.1869 | -52.0737
-9.5 | -0.6475 | 0.01114 | -0.1864 | -58.1239
-9 | -0.5652 | 0.0099 | -0.1845 | -57.0909
-8.5 | -0.4823 | 0.00902 | -0.1827 | -53.4701
-8 | -0.4 | 0.00839 | -0.1811 | -47.6758
-7.5 | -0.3191 | 0.00789 | -0.1798 | -40.4436
-7 | -0.239 | 0.00744 | -0.1787 | -32.1237
-6.5 | -0.1598 | 0.00707 | -0.1778 | -22.6025
-6 | -0.0817 | 0.00677 | -0.1771 | -12.0679
-5.5 | -0.0047 | 0.00652 | -0.1766 | -0.72086
-5 | 0.0718 | 0.0063 | -0.1762 | 11.3968
-4.5 | 0.1477 | 0.00612 | -0.176 | 24.134
-4 | 0.2227 | 0.00599 | -0.1758 | 37.1786
-3.5 | 0.2971 | 0.00589 | -0.1757 | 50.4414
-2.5 | 0.4445 | 0.00576 | -0.1758 | 77.1701
-2 | 0.5177 | 0.00572 | -0.1759 | 90.507
-1.5 | 0.5904 | 0.00572 | -0.176 | 103.2168
-1 | 0.6627 | 0.00575 | -0.176 | 115.2522
-0.5 | 0.7346 | 0.00582 | -0.1761 | 126.2199
0 | 0.8062 | 0.00591 | -0.176 | 136.4129
0.5 | 0.8774 | 0.00603 | -0.1759 | 145.5058
1 | 0.9483 | 0.00618 | -0.1756 | 153.4466
1.5 | 1.0187 | 0.00636 | -0.1752 | 160.173
2 | 1.0886 | 0.00657 | -0.1747 | 165.6925
2.5 | 1.1578 | 0.00683 | -0.1739 | 169.5168
3 | 1.2258 | 0.00716 | -0.1728 | 171.2011
3.5 | 1.2931 | 0.00751 | -0.1714 | 172.1838
4 | 1.3594 | 0.00789 | -0.1697 | 172.294
4.5 | 1.4221 | 0.00841 | -0.1672 | 169.0963
5 | 1.4834 | 0.00892 | -0.1644 | 166.3004
5.5 | 1.5393 | 0.00956 | -0.1605 | 161.0146
6 | 1.5804 | 0.01027 | -0.154 | 153.8851
6.5 | 1.6198 | 0.01116 | -0.1474 | 145.1434
7 | 1.6554 | 0.01236 | -0.1407 | 133.932
7.5 | 1.6922 | 0.01374 | -0.1345 | 123.1587
8 | 1.7263 | 0.01547 | -0.1283 | 111.5902
8.5 | 1.7568 | 0.01761 | -0.1223 | 99.7615
9 | 1.7877 | 0.02001 | -0.1168 | 89.3403
9.5 | 1.8152 | 0.02235 | -0.1112 | 81.217
10 | 1.8391 | 0.02574 | -0.1061 | 71.4491
10.5 | 1.8617 | 0.02956 | -0.1015 | 62.9804
11 | 1.8832 | 0.03378 | -0.0973 | 55.749
11.5 | 1.9024 | 0.03849 | -0.0937 | 49.4258
12 | 1.9173 | 0.04391 | -0.0905 | 43.6643
12.5 | 1.9306 | 0.04978 | -0.088 | 38.7826
13 | 1.9414 | 0.05621 | -0.086 | 34.5383
13.5 | 1.9454 | 0.06363 | -0.0848 | 30.5736
14 | 1.9469 | 0.07166 | -0.0843 | 27.1686
14.5 | 1.9455 | 0.08033 | -0.0845 | 24.2188
15 | 1.9375 | 0.09006 | -0.0858 | 21.5134
15.5 | 1.9241 | 0.10073 | -0.0883 | 19.1016
16 | 1.9106 | 0.11175 | -0.0915 | 17.0971
16.5 | 1.8924 | 0.12352 | -0.0959 | 15.3206
17 | 1.8706 | 0.13599 | -0.1017 | 13.7554
17.5 | 1.8482 | 0.14868 | -0.1084 | 12.4307
18 | 1.8274 | 0.16139 | -0.1159 | 11.3229
18.5 | 1.8047 | 0.17459 | -0.1246 | 10.3368
19 | 1.7832 | 0.18778 | -0.1338 | 9.4962

## 97. Re 8M Mach 0.00 (1)
BIGFOIL.COM POLAR EXPORT
Joukowsky 15.00% thick 5.00% camber
Joukowsky 15.00% thick 5.00% camber |  |  |  | Cl Max: | 2.041 | at alpha= | 15.5 | deg
JavaFoil+Calcfoil stall+Eppler ext transition |  |  |  | L/D Max: | 148.207 | at alpha= | 2 | deg
Re: | 8000000 |  |  | Cd Min: | 0.004 | at alpha= | -6.5 | deg
Mach: | 0 |  |  | Cl=0 at alpha= | -5.8853 | deg
|  |  |  | @ Cl=0.1, Cd= | 0.00406
|  |  |  | @ Cl=0.4, Cd= | 0.0043782
|  |  |  | @ Cl=0.6, Cd= | 0.0049262
alpha (deg) | Cl | Cd | Cm | Cl/Cd
-20 | -0.934 | 0.11905 | -0.099 | -7.845
-19.5 | -0.931 | 0.11211 | -0.1 | -8.308
-19 | -0.927 | 0.10516 | -0.101 | -8.816
-18.5 | -0.921 | 0.09841 | -0.102 | -9.355
-18 | -0.912 | 0.09128 | -0.104 | -9.994
-17.5 | -0.901 | 0.08491 | -0.105 | -10.615
-17 | -0.888 | 0.07871 | -0.107 | -11.28
-16.5 | -0.872 | 0.07228 | -0.108 | -12.064
-16 | -0.853 | 0.0662 | -0.11 | -12.885
-15.5 | -0.832 | 0.06002 | -0.112 | -13.866
-15 | -0.809 | 0.05428 | -0.113 | -14.901
-14.5 | -0.783 | 0.0492 | -0.115 | -15.908
-14 | -0.755 | 0.04397 | -0.117 | -17.164
-13.5 | -0.725 | 0.03889 | -0.119 | -18.633
-13 | -0.692 | 0.03409 | -0.121 | -20.311
-12.5 | -0.658 | 0.02956 | -0.123 | -22.266
-12 | -0.622 | 0.02533 | -0.125 | -24.544
-11.5 | -0.583 | 0.02144 | -0.127 | -27.177
-11 | -0.542 | 0.01773 | -0.129 | -30.593
-10.5 | -0.5 | 0.01436 | -0.132 | -34.821
-10 | -0.457 | 0.01125 | -0.135 | -40.604
-9.5 | -0.414 | 0.00857 | -0.139 | -48.286
-9 | -0.37 | 0.00419 | -0.143 | -88.197
-8.5 | -0.312 | 0.00411 | -0.143 | -75.866
-8 | -0.254 | 0.00408 | -0.143 | -62.211
-7.5 | -0.195 | 0.00406 | -0.144 | -47.996
-7 | -0.135 | 0.00404 | -0.144 | -33.409
-6.5 | -0.075 | 0.004 | -0.144 | -18.684
-6 | -0.014 | 0.004 | -0.144 | -3.555
-5.5 | 0.047 | 0.00406 | -0.144 | 11.502
-5 | 0.108 | 0.00406 | -0.144 | 26.524
-4.5 | 0.169 | 0.0041 | -0.144 | 41.283
-4 | 0.23 | 0.00414 | -0.144 | 55.662
-3.5 | 0.292 | 0.00421 | -0.144 | 69.302
-3 | 0.353 | 0.00431 | -0.144 | 82.075
-2.5 | 0.415 | 0.0044 | -0.144 | 94.404
-2 | 0.476 | 0.00462 | -0.144 | 103.138
-1.5 | 0.537 | 0.00474 | -0.145 | 113.329
-1 | 0.598 | 0.00492 | -0.145 | 121.695
-0.5 | 0.659 | 0.00511 | -0.145 | 128.993
0 | 0.72 | 0.00527 | -0.145 | 136.541
0.5 | 0.781 | 0.00562 | -0.145 | 138.981
1 | 0.841 | 0.00575 | -0.145 | 146.137
1.5 | 0.901 | 0.00611 | -0.145 | 147.568
2 | 0.961 | 0.00649 | -0.145 | 148.207
2.5 | 1.021 | 0.00763 | -0.145 | 133.863
3 | 1.081 | 0.00804 | -0.145 | 134.51
3.5 | 1.14 | 0.00851 | -0.145 | 134.052
4 | 1.199 | 0.00901 | -0.145 | 133.111
4.5 | 1.258 | 0.00959 | -0.144 | 131.192
5 | 1.316 | 0.01023 | -0.144 | 128.592
5.5 | 1.372 | 0.01042 | -0.144 | 131.66
6 | 1.427 | 0.01025 | -0.144 | 139.144
6.5 | 1.48 | 0.01003 | -0.144 | 147.589
7 | 1.533 | 0.01141 | -0.144 | 134.391
7.5 | 1.584 | 0.01204 | -0.143 | 131.573
8 | 1.633 | 0.01269 | -0.143 | 128.652
8.5 | 1.68 | 0.01339 | -0.143 | 125.48
9 | 1.725 | 0.01411 | -0.142 | 122.259
9.5 | 1.768 | 0.01473 | -0.142 | 119.996
10 | 1.808 | 0.01552 | -0.141 | 116.504
10.5 | 1.846 | 0.01598 | -0.141 | 115.531
11 | 1.881 | 0.01689 | -0.141 | 111.358
11.5 | 1.913 | 0.01787 | -0.14 | 107.065
12 | 1.942 | 0.01891 | -0.14 | 102.7
12.5 | 1.967 | 0.02004 | -0.139 | 98.169
13 | 1.989 | 0.02123 | -0.139 | 93.688
13.5 | 2.007 | 0.02254 | -0.138 | 89.057
14 | 2.022 | 0.02392 | -0.137 | 84.557
14.5 | 2.032 | 0.02545 | -0.137 | 79.862
15 | 2.038 | 0.02707 | -0.136 | 75.289
15.5 | 2.041 | 0.02886 | -0.136 | 70.705
16 | 2.039 | 0.03085 | -0.135 | 66.098
16.5 | 2.035 | 0.03296 | -0.134 | 61.733
17 | 2.026 | 0.0353 | -0.134 | 57.399
17.5 | 2.012 | 0.03786 | -0.133 | 53.149
18 | 1.995 | 0.04061 | -0.132 | 49.132
18.5 | 1.975 | 0.04361 | -0.131 | 45.298
19 | 1.952 | 0.04688 | -0.13 | 41.641
19.5 | 1.926 | 0.05054 | -0.13 | 38.109
20 | 1.897 | 0.05456 | -0.129 | 34.776

## 98. Re 8M Mach 0.00 (2)
BIGFOIL.COM POLAR EXPORT
Joukowsky 15.00% thick 5.00% camber
Joukowsky 15.00% thick 5.00% camber |  |  |  | Cl Max: | 2.0909 | at alpha= | 20 | deg
XFOIL ncrit=9 |  |  |  | L/D Max: | 170.185 | at alpha= | 4.5 | deg
Re: | 8000000 |  |  | Cd Min: | 0.0759 | at alpha= | -20 | deg
Mach: | 0 |  |  | Cl=0 at alpha= | -5.7062 | deg
|  |  |  | @ Cl=0.1, Cd= | 0.0055569
|  |  |  | @ Cl=0.4, Cd= | 0.00526
|  |  |  | @ Cl=0.6, Cd= | 0.0052956
alpha (deg) | Cl | Cd | Cm | Cl/Cd
-20 | -1.1621 | 0.0759 | -0.0834 | -15.3109
-19.5 | -1.2953 | 0.05236 | -0.101 | -24.7383
-19 | -1.3851 | 0.03578 | -0.1139 | -38.7116
-18.5 | -1.4086 | 0.0243 | -0.1272 | -57.9671
-18 | -1.354 | 0.01804 | -0.1435 | -75.0554
-17.5 | -1.322 | 0.01659 | -0.1426 | -79.6866
-17 | -1.2798 | 0.0155 | -0.1423 | -82.5677
-16.5 | -1.2329 | 0.01463 | -0.1421 | -84.272
-16 | -1.1849 | 0.01365 | -0.1421 | -86.8059
-15.5 | -1.1344 | 0.01279 | -0.1422 | -88.6943
-15 | -1.0814 | 0.01208 | -0.1424 | -89.5199
-14.5 | -1.027 | 0.01152 | -0.1426 | -89.1493
-14 | -0.9723 | 0.0109 | -0.1428 | -89.2018
-13.5 | -0.9166 | 0.0103 | -0.1432 | -88.9903
-13 | -0.8601 | 0.00984 | -0.1435 | -87.4085
-12.5 | -0.8029 | 0.00941 | -0.1438 | -85.3241
-12 | -0.7455 | 0.00892 | -0.1442 | -83.5762
-11.5 | -0.6876 | 0.00857 | -0.1445 | -80.2334
-11 | -0.6293 | 0.00818 | -0.1449 | -76.9315
-10.5 | -0.5706 | 0.00784 | -0.1453 | -72.7806
-10 | -0.5119 | 0.00755 | -0.1457 | -67.8013
-9.5 | -0.4527 | 0.00725 | -0.1461 | -62.4414
-9 | -0.3934 | 0.00698 | -0.1466 | -56.361
-8.5 | -0.334 | 0.00677 | -0.147 | -49.3353
-8 | -0.2745 | 0.00652 | -0.1474 | -42.1012
-7.5 | -0.2147 | 0.00632 | -0.1478 | -33.9715
-7 | -0.155 | 0.00615 | -0.1482 | -25.2033
-6.5 | -0.0952 | 0.00599 | -0.1487 | -15.8932
-6 | -0.0352 | 0.00582 | -0.1491 | -6.0481
-5.5 | 0.0247 | 0.00569 | -0.1495 | 4.3409
-5 | 0.0846 | 0.00558 | -0.1499 | 15.1613
-4.5 | 0.1445 | 0.00549 | -0.1503 | 26.3206
-4 | 0.2045 | 0.0054 | -0.1507 | 37.8704
-3.5 | 0.2644 | 0.00533 | -0.1511 | 49.606
-3 | 0.3241 | 0.00529 | -0.1515 | 61.2665
-2.5 | 0.3837 | 0.00526 | -0.1519 | 72.9468
-2 | 0.4432 | 0.00526 | -0.1522 | 84.2586
-1.5 | 0.5028 | 0.00525 | -0.1525 | 95.7714
-1 | 0.5621 | 0.00527 | -0.1529 | 106.6603
-0.5 | 0.6213 | 0.00531 | -0.1531 | 117.0056
0 | 0.6802 | 0.00537 | -0.1534 | 126.6667
0.5 | 0.7389 | 0.00545 | -0.1536 | 135.578
1 | 0.7973 | 0.00555 | -0.1538 | 143.6577
1.5 | 0.8554 | 0.00569 | -0.1539 | 150.3339
2 | 0.913 | 0.00585 | -0.154 | 156.0684
2.5 | 0.9703 | 0.00603 | -0.154 | 160.9121
3 | 1.0274 | 0.00621 | -0.154 | 165.4428
3.5 | 1.0839 | 0.00644 | -0.1539 | 168.3075
4 | 1.1394 | 0.00673 | -0.1537 | 169.3016
4.5 | 1.1947 | 0.00702 | -0.1534 | 170.1852
5 | 1.2492 | 0.00736 | -0.1531 | 169.7283
5.5 | 1.3028 | 0.00774 | -0.1526 | 168.3204
6 | 1.3558 | 0.00814 | -0.152 | 166.5602
6.5 | 1.4076 | 0.00859 | -0.1512 | 163.865
7 | 1.459 | 0.00903 | -0.1504 | 161.5725
7.5 | 1.5085 | 0.00956 | -0.1492 | 157.7929
8 | 1.558 | 0.01003 | -0.1481 | 155.334
8.5 | 1.605 | 0.01059 | -0.1467 | 151.5581
9 | 1.6515 | 0.01111 | -0.1451 | 148.6499
9.5 | 1.6932 | 0.0114 | -0.1426 | 148.5263
10 | 1.7345 | 0.01206 | -0.1401 | 143.8226
10.5 | 1.7663 | 0.01271 | -0.1359 | 138.9693
11 | 1.7935 | 0.01347 | -0.131 | 133.1477
11.5 | 1.8213 | 0.01437 | -0.1265 | 126.7432
12 | 1.8487 | 0.01542 | -0.1224 | 119.8898
12.5 | 1.8751 | 0.0166 | -0.1184 | 112.9578
13 | 1.902 | 0.01788 | -0.1147 | 106.3758
13.5 | 1.9258 | 0.01945 | -0.111 | 99.0129
14 | 1.9484 | 0.02121 | -0.1075 | 91.8623
14.5 | 1.9715 | 0.02307 | -0.1043 | 85.4573
15 | 1.9904 | 0.02535 | -0.1011 | 78.5168
15.5 | 2.0098 | 0.02774 | -0.0983 | 72.4513
16 | 2.0243 | 0.03069 | -0.0954 | 65.9596
16.5 | 2.0406 | 0.03368 | -0.0931 | 60.5879
17 | 2.0552 | 0.03701 | -0.0911 | 55.5309
17.5 | 2.0641 | 0.04108 | -0.0892 | 50.2459
18 | 2.0748 | 0.04521 | -0.0878 | 45.8925
18.5 | 2.0822 | 0.04989 | -0.0867 | 41.7358
19 | 2.0862 | 0.05516 | -0.086 | 37.8209
19.5 | 2.0897 | 0.06076 | -0.0857 | 34.3927
20 | 2.0909 | 0.06681 | -0.0859 | 31.2962

## 99. Re 8M Mach 0.10 (1)
BIGFOIL.COM POLAR EXPORT
Joukowsky 15.00% thick 5.00% camber
Joukowsky 15.00% thick 5.00% camber |  |  |  | Cl Max: | 2.03 | at alpha= | 15 | deg
JavaFoil+Calcfoil stall+Eppler ext transition |  |  |  | L/D Max: | 148.569 | at alpha= | 2 | deg
Re: | 8000000 |  |  | Cd Min: | 0.004 | at alpha= | -6 | deg
Mach: | 0.1 |  |  | Cl=0 at alpha= | -5.8853 | deg
|  |  |  | @ Cl=0.1, Cd= | 0.0040687
|  |  |  | @ Cl=0.4, Cd= | 0.0043726
|  |  |  | @ Cl=0.6, Cd= | 0.0049172
alpha (deg) | Cl | Cd | Cm | Cl/Cd
-20 | -0.907 | 0.12264 | -0.098 | -7.392
-19.5 | -0.907 | 0.11527 | -0.099 | -7.87
-19 | -0.906 | 0.1081 | -0.101 | -8.377
-18.5 | -0.902 | 0.10114 | -0.102 | -8.915
-18 | -0.895 | 0.09441 | -0.103 | -9.484
-17.5 | -0.887 | 0.0878 | -0.105 | -10.097
-17 | -0.876 | 0.08099 | -0.106 | -10.813
-16.5 | -0.861 | 0.07484 | -0.108 | -11.507
-16 | -0.844 | 0.0686 | -0.109 | -12.301
-15.5 | -0.825 | 0.06228 | -0.111 | -13.239
-15 | -0.803 | 0.05637 | -0.113 | -14.239
-14.5 | -0.778 | 0.05079 | -0.115 | -15.317
-14 | -0.751 | 0.04543 | -0.117 | -16.531
-13.5 | -0.722 | 0.04034 | -0.118 | -17.89
-13 | -0.69 | 0.03557 | -0.12 | -19.398
-12.5 | -0.656 | 0.0309 | -0.122 | -21.239
-12 | -0.62 | 0.02653 | -0.125 | -23.383
-11.5 | -0.582 | 0.02233 | -0.127 | -26.068
-11 | -0.542 | 0.01869 | -0.129 | -28.983
-10.5 | -0.499 | 0.01523 | -0.132 | -32.806
-10 | -0.456 | 0.01201 | -0.135 | -37.989
-9.5 | -0.412 | 0.00898 | -0.138 | -45.87
-9 | -0.371 | 0.0042 | -0.144 | -88.302
-8.5 | -0.313 | 0.00416 | -0.144 | -75.252
-8 | -0.255 | 0.00409 | -0.144 | -62.367
-7.5 | -0.196 | 0.00406 | -0.144 | -48.1
-7 | -0.136 | 0.00405 | -0.144 | -33.518
-6.5 | -0.075 | 0.00401 | -0.145 | -18.738
-6 | -0.014 | 0.004 | -0.145 | -3.567
-5.5 | 0.047 | 0.00406 | -0.145 | 11.539
-5 | 0.108 | 0.00407 | -0.145 | 26.614
-4.5 | 0.17 | 0.0041 | -0.145 | 41.427
-4 | 0.232 | 0.00414 | -0.145 | 55.892
-3.5 | 0.293 | 0.00422 | -0.145 | 69.59
-3 | 0.355 | 0.0043 | -0.145 | 82.518
-2.5 | 0.417 | 0.0044 | -0.145 | 94.82
-2 | 0.479 | 0.00462 | -0.145 | 103.501
-1.5 | 0.54 | 0.00475 | -0.145 | 113.779
-1 | 0.601 | 0.00492 | -0.145 | 122.14
-0.5 | 0.662 | 0.00512 | -0.145 | 129.442
0 | 0.724 | 0.00528 | -0.145 | 136.968
0.5 | 0.784 | 0.00563 | -0.145 | 139.367
1 | 0.845 | 0.00577 | -0.145 | 146.523
1.5 | 0.906 | 0.00612 | -0.145 | 147.897
2 | 0.966 | 0.0065 | -0.145 | 148.569
2.5 | 1.026 | 0.00766 | -0.145 | 134.05
3 | 1.086 | 0.00807 | -0.145 | 134.622
3.5 | 1.146 | 0.00855 | -0.145 | 134.1
4 | 1.205 | 0.00906 | -0.145 | 133.011
4.5 | 1.264 | 0.00964 | -0.145 | 131.059
5 | 1.322 | 0.01031 | -0.145 | 128.288
5.5 | 1.378 | 0.01016 | -0.145 | 135.685
6 | 1.433 | 0.00996 | -0.145 | 143.902
6.5 | 1.487 | 0.01014 | -0.144 | 146.688
7 | 1.539 | 0.01152 | -0.144 | 133.643
7.5 | 1.59 | 0.01216 | -0.144 | 130.754
8 | 1.639 | 0.01284 | -0.144 | 127.654
8.5 | 1.686 | 0.01355 | -0.143 | 124.434
9 | 1.731 | 0.01428 | -0.143 | 121.252
9.5 | 1.774 | 0.01494 | -0.142 | 118.712
10 | 1.814 | 0.01574 | -0.142 | 115.254
10.5 | 1.851 | 0.01623 | -0.142 | 114.046
11 | 1.885 | 0.01719 | -0.141 | 109.687
11.5 | 1.917 | 0.01819 | -0.141 | 105.361
12 | 1.945 | 0.01927 | -0.14 | 100.907
12.5 | 1.968 | 0.02044 | -0.14 | 96.283
13 | 1.989 | 0.02167 | -0.139 | 91.754
13.5 | 2.005 | 0.02305 | -0.139 | 87.012
14 | 2.019 | 0.02451 | -0.138 | 82.372
14.5 | 2.026 | 0.0261 | -0.137 | 77.626
15 | 2.03 | 0.02781 | -0.137 | 72.993
15.5 | 2.03 | 0.02971 | -0.136 | 68.316
16 | 2.025 | 0.03174 | -0.135 | 63.816
16.5 | 2.017 | 0.03405 | -0.135 | 59.239
17 | 2.005 | 0.03657 | -0.134 | 54.838
17.5 | 1.988 | 0.03928 | -0.133 | 50.596
18 | 1.967 | 0.04222 | -0.132 | 46.579
18.5 | 1.942 | 0.04544 | -0.131 | 42.737
19 | 1.915 | 0.04899 | -0.131 | 39.08
19.5 | 1.883 | 0.05314 | -0.13 | 35.439
20 | 1.85 | 0.05734 | -0.129 | 32.271

## 100. Re 8M Mach 0.10 (2)
BIGFOIL.COM POLAR EXPORT
Joukowsky 15.00% thick 5.00% camber
Joukowsky 15.00% thick 5.00% camber |  |  |  | Cl Max: | 2.083 | at alpha= | 19.5 | deg
XFOIL ncrit=9 |  |  |  | L/D Max: | 170.553 | at alpha= | 4.5 | deg
Re: | 8000000 |  |  | Cd Min: | 0.09562 | at alpha= | -20 | deg
Mach: | 0.1 |  |  | Cl=0 at alpha= | -5.6992 | deg
|  |  |  | @ Cl=0.1, Cd= | 0.0055767
|  |  |  | @ Cl=0.4, Cd= | 0.00527
|  |  |  | @ Cl=0.6, Cd= | 0.0053032
alpha (deg) | Cl | Cd | Cm | Cl/Cd
-20 | -1.0371 | 0.09562 | -0.0709 | -10.8461
-19.5 | -1.1464 | 0.07369 | -0.0867 | -15.5571
-19 | -1.2672 | 0.05209 | -0.1031 | -24.3271
-18.5 | -1.3648 | 0.03484 | -0.1167 | -39.1734
-18 | -1.3678 | 0.02304 | -0.1342 | -59.3663
-17.5 | -1.3271 | 0.01776 | -0.1455 | -74.7241
-17 | -1.2905 | 0.01629 | -0.145 | -79.2204
-16.5 | -1.2455 | 0.01522 | -0.1447 | -81.8331
-16 | -1.1967 | 0.0143 | -0.1445 | -83.6853
-15.5 | -1.1467 | 0.01331 | -0.1445 | -86.1533
-15 | -1.094 | 0.01245 | -0.1445 | -87.8715
-14.5 | -1.0394 | 0.01179 | -0.1446 | -88.1595
-14 | -0.9835 | 0.01123 | -0.1447 | -87.5779
-13.5 | -0.9274 | 0.01055 | -0.1449 | -87.9052
-13 | -0.8703 | 0.01001 | -0.1451 | -86.9431
-12.5 | -0.8123 | 0.00959 | -0.1453 | -84.7028
-12 | -0.7542 | 0.00907 | -0.1457 | -83.1533
-11.5 | -0.6956 | 0.00867 | -0.1459 | -80.2307
-11 | -0.6365 | 0.00831 | -0.1462 | -76.5945
-10.5 | -0.5772 | 0.00792 | -0.1466 | -72.8788
-10 | -0.5177 | 0.00764 | -0.1469 | -67.7618
-9.5 | -0.458 | 0.00731 | -0.1473 | -62.6539
-9 | -0.3979 | 0.00705 | -0.1476 | -56.4397
-8.5 | -0.338 | 0.0068 | -0.148 | -49.7059
-8 | -0.2778 | 0.00656 | -0.1484 | -42.3476
-7.5 | -0.2175 | 0.00636 | -0.1488 | -34.1981
-7 | -0.1572 | 0.00618 | -0.1492 | -25.4369
-6.5 | -0.0969 | 0.00601 | -0.1496 | -16.1231
-6 | -0.0364 | 0.00584 | -0.15 | -6.2329
-5.5 | 0.0241 | 0.00571 | -0.1504 | 4.2207
-5 | 0.0844 | 0.0056 | -0.1508 | 15.0714
-4.5 | 0.1447 | 0.00551 | -0.1511 | 26.2613
-4 | 0.2052 | 0.00541 | -0.1515 | 37.9298
-3.5 | 0.2655 | 0.00534 | -0.1519 | 49.7191
-3 | 0.3257 | 0.0053 | -0.1523 | 61.4528
-2.5 | 0.3858 | 0.00527 | -0.1527 | 73.2068
-2 | 0.4457 | 0.00527 | -0.153 | 84.5731
-1.5 | 0.5056 | 0.00527 | -0.1533 | 95.9393
-1 | 0.5654 | 0.00528 | -0.1536 | 107.0833
-0.5 | 0.625 | 0.00532 | -0.1539 | 117.4812
0 | 0.6843 | 0.00538 | -0.1541 | 127.1933
0.5 | 0.7434 | 0.00546 | -0.1544 | 136.1538
1 | 0.8022 | 0.00557 | -0.1545 | 144.0215
1.5 | 0.8606 | 0.0057 | -0.1546 | 150.9825
2 | 0.9186 | 0.00587 | -0.1547 | 156.4906
2.5 | 0.9763 | 0.00605 | -0.1547 | 161.3719
3 | 1.0339 | 0.00623 | -0.1547 | 165.9551
3.5 | 1.0907 | 0.00646 | -0.1546 | 168.839
4 | 1.1466 | 0.00676 | -0.1543 | 169.6154
4.5 | 1.2024 | 0.00705 | -0.154 | 170.5532
5 | 1.2571 | 0.00741 | -0.1536 | 169.6491
5.5 | 1.3112 | 0.00778 | -0.1531 | 168.5347
6 | 1.3642 | 0.0082 | -0.1524 | 166.3659
6.5 | 1.4165 | 0.00864 | -0.1516 | 163.9468
7 | 1.468 | 0.0091 | -0.1506 | 161.3187
7.5 | 1.5178 | 0.00964 | -0.1494 | 157.4481
8 | 1.5673 | 0.01012 | -0.1482 | 154.8715
8.5 | 1.6141 | 0.01072 | -0.1465 | 150.569
9 | 1.6608 | 0.01123 | -0.1448 | 147.8896
9.5 | 1.7019 | 0.01154 | -0.1421 | 147.4783
10 | 1.7412 | 0.01222 | -0.1391 | 142.4877
10.5 | 1.7692 | 0.0129 | -0.1339 | 137.1473
11 | 1.7976 | 0.01373 | -0.1292 | 130.925
11.5 | 1.8253 | 0.0147 | -0.1248 | 124.1701
12 | 1.8524 | 0.01583 | -0.1206 | 117.0183
12.5 | 1.8785 | 0.01714 | -0.1165 | 109.5974
13 | 1.9058 | 0.0185 | -0.1129 | 103.0162
13.5 | 1.9299 | 0.02015 | -0.1093 | 95.7767
14 | 1.9505 | 0.02215 | -0.1055 | 88.0587
14.5 | 1.9733 | 0.02415 | -0.1024 | 81.7101
15 | 1.9914 | 0.02664 | -0.0992 | 74.7523
15.5 | 2.0114 | 0.02914 | -0.0965 | 69.0254
16 | 2.0246 | 0.03238 | -0.0937 | 62.5263
16.5 | 2.0404 | 0.03559 | -0.0915 | 57.3307
17 | 2.0528 | 0.03935 | -0.0895 | 52.1677
17.5 | 2.0635 | 0.04345 | -0.0878 | 47.4914
18 | 2.0724 | 0.04798 | -0.0866 | 43.193
18.5 | 2.0765 | 0.05326 | -0.0857 | 38.988
19 | 2.081 | 0.05872 | -0.0852 | 35.4394
19.5 | 2.083 | 0.06473 | -0.0851 | 32.1798
20 | 2.0811 | 0.07146 | -0.0856 | 29.1226

## 101. Re 8M Mach 0.25 (1)
BIGFOIL.COM POLAR EXPORT
Joukowsky 15.00% thick 5.00% camber
Joukowsky 15.00% thick 5.00% camber |  |  |  | Cl Max: | 1.979 | at alpha= | 13.5 | deg
JavaFoil+Calcfoil stall+Eppler ext transition |  |  |  | L/D Max: | 151.031 | at alpha= | 1.5 | deg
Re: | 8000000 |  |  | Cd Min: | 0.00403 | at alpha= | -5.5 | deg
Mach: | 0.25 |  |  | Cl=0 at alpha= | -5.881 | deg
|  |  |  | @ Cl=0.1, Cd= | 0.0040878
|  |  |  | @ Cl=0.4, Cd= | 0.00437
|  |  |  | @ Cl=0.6, Cd= | 0.00491
alpha (deg) | Cl | Cd | Cm | Cl/Cd
-20 | -0.671 | 0.14985 | -0.092 | -4.478
-19.5 | -0.698 | 0.14047 | -0.093 | -4.966
-19 | -0.721 | 0.1308 | -0.095 | -5.512
-18.5 | -0.74 | 0.1214 | -0.097 | -6.099
-18 | -0.756 | 0.11332 | -0.098 | -6.668
-17.5 | -0.767 | 0.105 | -0.1 | -7.302
-17 | -0.774 | 0.0974 | -0.102 | -7.941
-16.5 | -0.775 | 0.08952 | -0.104 | -8.661
-16 | -0.772 | 0.08205 | -0.106 | -9.413
-15.5 | -0.765 | 0.07484 | -0.108 | -10.225
-15 | -0.754 | 0.06815 | -0.11 | -11.063
-14.5 | -0.739 | 0.06136 | -0.112 | -12.05
-14 | -0.721 | 0.05511 | -0.115 | -13.079
-13.5 | -0.698 | 0.04923 | -0.117 | -14.184
-13 | -0.673 | 0.04336 | -0.119 | -15.519
-12.5 | -0.644 | 0.03812 | -0.121 | -16.884
-12 | -0.612 | 0.03277 | -0.124 | -18.676
-11.5 | -0.576 | 0.02815 | -0.126 | -20.467
-11 | -0.538 | 0.0239 | -0.129 | -22.491
-10.5 | -0.497 | 0.01986 | -0.131 | -25.019
-10 | -0.454 | 0.01611 | -0.134 | -28.17
-9.5 | -0.409 | 0.01273 | -0.137 | -32.121
-9 | -0.363 | 0.00967 | -0.141 | -37.491
-8.5 | -0.32 | 0.00423 | -0.148 | -75.764
-8 | -0.261 | 0.00419 | -0.148 | -62.294
-7.5 | -0.2 | 0.00413 | -0.148 | -48.44
-7 | -0.139 | 0.00409 | -0.148 | -33.985
-6.5 | -0.077 | 0.00408 | -0.149 | -18.903
-6 | -0.015 | 0.00404 | -0.149 | -3.631
-5.5 | 0.048 | 0.00403 | -0.149 | 11.929
-5 | 0.111 | 0.0041 | -0.149 | 27.144
-4.5 | 0.174 | 0.00412 | -0.149 | 42.316
-4 | 0.238 | 0.00416 | -0.149 | 57.124
-3.5 | 0.301 | 0.00423 | -0.149 | 71.258
-3 | 0.365 | 0.00432 | -0.149 | 84.444
-2.5 | 0.428 | 0.00441 | -0.149 | 97.166
-2 | 0.492 | 0.00455 | -0.149 | 108.159
-1.5 | 0.555 | 0.00481 | -0.149 | 115.381
-1 | 0.618 | 0.00495 | -0.149 | 124.682
-0.5 | 0.681 | 0.00516 | -0.149 | 131.939
0 | 0.743 | 0.00533 | -0.149 | 139.356
0.5 | 0.806 | 0.00569 | -0.149 | 141.512
1 | 0.868 | 0.00594 | -0.149 | 146.073
1.5 | 0.93 | 0.00616 | -0.149 | 151.031
2 | 0.992 | 0.00753 | -0.149 | 131.772
2.5 | 1.054 | 0.00791 | -0.149 | 133.348
3 | 1.116 | 0.00833 | -0.149 | 133.951
3.5 | 1.177 | 0.00885 | -0.149 | 132.95
4 | 1.237 | 0.00943 | -0.149 | 131.195
4.5 | 1.298 | 0.01008 | -0.149 | 128.704
5 | 1.355 | 0.01009 | -0.149 | 134.368
5.5 | 1.412 | 0.00992 | -0.149 | 142.386
6 | 1.468 | 0.01086 | -0.148 | 135.178
6.5 | 1.522 | 0.01148 | -0.148 | 132.535
7 | 1.575 | 0.01218 | -0.148 | 129.334
7.5 | 1.625 | 0.01291 | -0.148 | 125.897
8 | 1.674 | 0.0137 | -0.147 | 122.198
8.5 | 1.72 | 0.0145 | -0.147 | 118.583
9 | 1.763 | 0.01536 | -0.146 | 114.801
9.5 | 1.804 | 0.01615 | -0.146 | 111.673
10 | 1.841 | 0.0171 | -0.145 | 107.662
10.5 | 1.875 | 0.01779 | -0.145 | 105.346
11 | 1.904 | 0.01894 | -0.144 | 100.527
11.5 | 1.929 | 0.02016 | -0.144 | 95.684
12 | 1.95 | 0.02151 | -0.143 | 90.636
12.5 | 1.965 | 0.02297 | -0.143 | 85.555
13 | 1.975 | 0.02455 | -0.142 | 80.428
13.5 | 1.979 | 0.02631 | -0.141 | 75.217
14 | 1.978 | 0.02821 | -0.141 | 70.138
14.5 | 1.969 | 0.03036 | -0.14 | 64.861
15 | 1.954 | 0.03277 | -0.139 | 59.615
15.5 | 1.932 | 0.03536 | -0.138 | 54.647
16 | 1.904 | 0.03833 | -0.137 | 49.675
16.5 | 1.87 | 0.04163 | -0.136 | 44.93
17 | 1.829 | 0.04538 | -0.135 | 40.312
17.5 | 1.78 | 0.04964 | -0.134 | 35.852
18 | 1.725 | 0.05435 | -0.133 | 31.73
18.5 | 1.663 | 0.05996 | -0.132 | 27.735

## 102. Re 8M Mach 0.25 (2)
BIGFOIL.COM POLAR EXPORT
Joukowsky 15.00% thick 5.00% camber
Joukowsky 15.00% thick 5.00% camber |  |  |  | Cl Max: | 2.0435 | at alpha= | 17.5 | deg
XFOIL ncrit=9 |  |  |  | L/D Max: | 171.865 | at alpha= | 4.5 | deg
Re: | 8000000 |  |  | Cd Min: | 0.15046 | at alpha= | -20 | deg
Mach: | 0.25 |  |  | Cl=0 at alpha= | -5.6588 | deg
|  |  |  | @ Cl=0.1, Cd= | 0.0056735
|  |  |  | @ Cl=0.4, Cd= | 0.0053295
|  |  |  | @ Cl=0.6, Cd= | 0.0053708
alpha (deg) | Cl | Cd | Cm | Cl/Cd
-20 | -0.7419 | 0.15046 | -0.0397 | -4.9309
-19.5 | -0.7775 | 0.13636 | -0.0489 | -5.7018
-19 | -0.8065 | 0.12387 | -0.0571 | -6.5109
-18.5 | -0.8566 | 0.10886 | -0.0674 | -7.8688
-18 | -0.9198 | 0.09282 | -0.0789 | -9.9095
-16 | -1.2171 | 0.02215 | -0.1525 | -54.9481
-15.5 | -1.2046 | 0.01707 | -0.1572 | -70.5682
-15 | -1.1572 | 0.01549 | -0.1567 | -74.7063
-14.5 | -1.1037 | 0.01425 | -0.1562 | -77.4526
-13.5 | -0.9889 | 0.01211 | -0.1552 | -81.6598
-13 | -0.9278 | 0.01139 | -0.1548 | -81.4574
-12.5 | -0.8665 | 0.01064 | -0.1545 | -81.438
-12 | -0.8042 | 0.00998 | -0.1542 | -80.5812
-11.5 | -0.7412 | 0.00947 | -0.154 | -78.2682
-11 | -0.6783 | 0.00892 | -0.1539 | -76.0426
-10.5 | -0.6147 | 0.00851 | -0.1537 | -72.2327
-10 | -0.5513 | 0.00805 | -0.1537 | -68.4845
-9.5 | -0.4878 | 0.00774 | -0.1537 | -63.0233
-9 | -0.4241 | 0.00736 | -0.1538 | -57.6223
-8.5 | -0.3604 | 0.00708 | -0.1538 | -50.904
-8 | -0.297 | 0.00682 | -0.154 | -43.5484
-7.5 | -0.2333 | 0.00655 | -0.1542 | -35.6183
-7 | -0.1698 | 0.00633 | -0.1544 | -26.8246
-6.5 | -0.1065 | 0.00616 | -0.1546 | -17.289
-6 | -0.0432 | 0.00599 | -0.1548 | -7.212
-5.5 | 0.0201 | 0.00584 | -0.1551 | 3.4418
-5 | 0.0833 | 0.0057 | -0.1554 | 14.614
-4.5 | 0.1462 | 0.0056 | -0.1557 | 26.1071
-4 | 0.209 | 0.00552 | -0.156 | 37.8623
-3.5 | 0.2719 | 0.00543 | -0.1563 | 50.0737
-3 | 0.3346 | 0.00537 | -0.1567 | 62.3091
-2.5 | 0.3971 | 0.00533 | -0.157 | 74.5028
-2 | 0.4593 | 0.00532 | -0.1573 | 86.3346
-1.5 | 0.5214 | 0.00533 | -0.1576 | 97.8236
-1 | 0.5833 | 0.00536 | -0.1578 | 108.8246
-0.5 | 0.6451 | 0.0054 | -0.1581 | 119.463
0 | 0.7066 | 0.00547 | -0.1583 | 129.1773
0.5 | 0.7679 | 0.00556 | -0.1585 | 138.1115
1 | 0.8289 | 0.00567 | -0.1586 | 146.1905
1.5 | 0.8896 | 0.00581 | -0.1586 | 153.1153
2 | 0.95 | 0.00597 | -0.1586 | 159.129
2.5 | 1.0101 | 0.00615 | -0.1586 | 164.2439
3 | 1.0696 | 0.00636 | -0.1584 | 168.1761
3.5 | 1.1283 | 0.00663 | -0.1581 | 170.181
4 | 1.1866 | 0.00693 | -0.1577 | 171.2266
4.5 | 1.2443 | 0.00724 | -0.1572 | 171.8646
5 | 1.3006 | 0.00765 | -0.1564 | 170.0131
5.5 | 1.3569 | 0.00802 | -0.1556 | 169.1895
6 | 1.4109 | 0.00852 | -0.1545 | 165.5986
6.5 | 1.4651 | 0.00898 | -0.1533 | 163.1514
7 | 1.5165 | 0.00956 | -0.1516 | 158.6297
7.5 | 1.5677 | 0.01009 | -0.1499 | 155.3717
8 | 1.6155 | 0.01074 | -0.1475 | 150.419
8.5 | 1.662 | 0.01134 | -0.145 | 146.5608
9 | 1.7029 | 0.01196 | -0.1414 | 142.3829
9.5 | 1.7298 | 0.01238 | -0.1353 | 139.7254
10 | 1.7589 | 0.01332 | -0.13 | 132.0495
10.5 | 1.7883 | 0.01442 | -0.125 | 124.0153
11 | 1.818 | 0.01564 | -0.1205 | 116.2404
11.5 | 1.8461 | 0.01706 | -0.116 | 108.2122
12 | 1.8732 | 0.01869 | -0.1118 | 100.2247
12.5 | 1.8987 | 0.02057 | -0.1077 | 92.3043
13 | 1.921 | 0.02281 | -0.1037 | 84.2174
13.5 | 1.943 | 0.02525 | -0.1 | 76.9505
14 | 1.9645 | 0.02792 | -0.0967 | 70.3617
14.5 | 1.9803 | 0.03123 | -0.0935 | 63.4102
15 | 1.998 | 0.03463 | -0.0908 | 57.6956
15.5 | 2.0114 | 0.03864 | -0.0883 | 52.0549
16 | 2.0244 | 0.04295 | -0.0863 | 47.1339
16.5 | 2.0315 | 0.04808 | -0.0847 | 42.2525
17 | 2.0406 | 0.05328 | -0.0836 | 38.2995
17.5 | 2.0435 | 0.05944 | -0.0829 | 34.3792
18 | 2.0434 | 0.06619 | -0.0828 | 30.8717
18.5 | 2.0429 | 0.07331 | -0.0832 | 27.8666
19 | 2.0402 | 0.08089 | -0.0841 | 25.2219
19.5 | 2.0277 | 0.09008 | -0.086 | 22.51
20 | 2.0202 | 0.09876 | -0.0881 | 20.4557

## 103. Re 8M Mach 0.50 (1)
BIGFOIL.COM POLAR EXPORT
Joukowsky 15.00% thick 5.00% camber
Joukowsky 15.00% thick 5.00% camber |  |  |  | Cl Max: | 1.837 | at alpha= | 9 | deg
JavaFoil+Calcfoil stall+Eppler ext transition |  |  |  | L/D Max: | 154.001 | at alpha= | 1 | deg
Re: | 8000000 |  |  | Cd Min: | 0.00423 | at alpha= | -5.5 | deg
Mach: | 0.5 |  |  | Cl=0 at alpha= | -5.8841 | deg
|  |  |  | @ Cl=0.1, Cd= | 0.00423
|  |  |  | @ Cl=0.4, Cd= | 0.0044121
|  |  |  | @ Cl=0.6, Cd= | 0.0047878
alpha (deg) | Cl | Cd | Cm | Cl/Cd
-20 | -0.821 | 0.15306 | -0.098 | -5.362
-19.5 | -0.791 | 0.1422 | -0.097 | -5.563
-19 | -0.763 | 0.13282 | -0.098 | -5.741
-18.5 | -0.732 | 0.13774 | -0.096 | -5.317
-18 | -0.704 | 0.12729 | -0.097 | -5.53
-17.5 | -0.679 | 0.11478 | -0.102 | -5.915
-17 | -0.645 | 0.12295 | -0.095 | -5.244
-16.5 | -0.618 | 0.11148 | -0.098 | -5.541
-16 | -0.586 | 0.11699 | -0.094 | -5.012
-15.5 | -0.56 | 0.10313 | -0.1 | -5.434
-15 | -0.537 | 0.08967 | -0.108 | -5.984
-14.5 | -0.501 | 0.0979 | -0.097 | -5.116
-14 | -0.478 | 0.08294 | -0.108 | -5.761
-13.5 | -0.444 | 0.08809 | -0.1 | -5.036
-13 | -0.42 | 0.07376 | -0.111 | -5.701
-12.5 | -0.388 | 0.07619 | -0.105 | -5.09
-12 | -0.355 | 0.08115 | -0.095 | -4.37
-11.5 | -0.333 | 0.06312 | -0.113 | -5.271
-11 | -0.303 | 0.06131 | -0.113 | -4.936
-10.5 | -0.272 | 0.06217 | -0.109 | -4.368
-10 | -0.389 | 0.04452 | -0.125 | -8.74
-9.5 | -0.377 | 0.03506 | -0.132 | -10.764
-9 | -0.346 | 0.02791 | -0.138 | -12.41
-8.5 | -0.304 | 0.02215 | -0.142 | -13.738
-8 | -0.256 | 0.01734 | -0.147 | -14.749
-7.5 | -0.202 | 0.01346 | -0.151 | -15.008
-7 | -0.144 | 0.01013 | -0.156 | -14.246
-6.5 | -0.085 | 0.00432 | -0.166 | -19.695
-6 | -0.016 | 0.00427 | -0.166 | -3.804
-5.5 | 0.053 | 0.00423 | -0.166 | 12.644
-5 | 0.124 | 0.00423 | -0.166 | 29.23
-4.5 | 0.194 | 0.00423 | -0.166 | 45.93
-4 | 0.265 | 0.00429 | -0.167 | 61.854
-3.5 | 0.336 | 0.00434 | -0.167 | 77.461
-3 | 0.407 | 0.00442 | -0.167 | 92.073
-2.5 | 0.479 | 0.00453 | -0.167 | 105.693
-2 | 0.549 | 0.00468 | -0.167 | 117.398
-1.5 | 0.62 | 0.00483 | -0.167 | 128.362
-1 | 0.69 | 0.00505 | -0.167 | 136.688
-0.5 | 0.76 | 0.00542 | -0.167 | 140.268
0 | 0.83 | 0.00566 | -0.167 | 146.612
0.5 | 0.899 | 0.00597 | -0.167 | 150.553
1 | 0.969 | 0.00629 | -0.167 | 154.001
1.5 | 1.038 | 0.00798 | -0.167 | 130.065
2 | 1.107 | 0.00853 | -0.167 | 129.687
2.5 | 1.175 | 0.00912 | -0.167 | 128.911
3 | 1.241 | 0.00935 | -0.167 | 132.697
3.5 | 1.306 | 0.00921 | -0.166 | 141.737
4 | 1.37 | 0.01045 | -0.166 | 131.037
4.5 | 1.433 | 0.01116 | -0.166 | 128.433
5 | 1.494 | 0.01194 | -0.165 | 125.116
5.5 | 1.553 | 0.01281 | -0.165 | 121.199
6 | 1.609 | 0.01381 | -0.164 | 116.51
6.5 | 1.662 | 0.01493 | -0.164 | 111.34
7 | 1.711 | 0.0162 | -0.163 | 105.614
7.5 | 1.754 | 0.01762 | -0.163 | 99.582
8 | 1.791 | 0.01915 | -0.162 | 93.518
8.5 | 1.82 | 0.02091 | -0.161 | 87.04
9 | 1.837 | 0.0228 | -0.161 | 80.562
9.5 | 1.837 | 0.02512 | -0.16 | 73.106
10 | 1.812 | 0.02791 | -0.159 | 64.934
10.5 | 1.744 | 0.03119 | -0.157 | 55.925
11 | 1.553 | 0.03672 | -0.155 | 42.295
11.5 | 1.112 | 0.04374 | -0.153 | 25.431
12 | 1.142 | 0.04428 | -0.153 | 25.794
12.5 | 1.163 | 0.04926 | -0.151 | 23.61
13 | 1.184 | 0.0538 | -0.149 | 22.007
13.5 | 1.205 | 0.05837 | -0.147 | 20.65
14 | 1.23 | 0.06126 | -0.146 | 20.076

## 104. Re 8M Mach 0.50 (2)
BIGFOIL.COM POLAR EXPORT
Joukowsky 15.00% thick 5.00% camber
Joukowsky 15.00% thick 5.00% camber |  |  |  | Cl Max: | 1.9695 | at alpha= | 14 | deg
XFOIL ncrit=9 |  |  |  | L/D Max: | 175.318 | at alpha= | 3.5 | deg
Re: | 8000000 |  |  | Cd Min: | 0.1854 | at alpha= | 19 | deg
Mach: | 0.5 |  |  | Cl=0 at alpha= | -5.4745 | deg
|  |  |  | @ Cl=0.1, Cd= | 0.006122
|  |  |  | @ Cl=0.4, Cd= | 0.0056848
|  |  |  | @ Cl=0.6, Cd= | 0.0056537
alpha (deg) | Cl | Cd | Cm | Cl/Cd
-15.5 | -0.4403 | 0.11889 | -0.0958 | -3.7034
-15 | -0.421 | 0.10552 | -0.1139 | -3.9898
-14.5 | -0.4285 | 0.09591 | -0.122 | -4.4677
-14 | -0.4462 | 0.08689 | -0.1281 | -5.1352
-13.5 | -0.4733 | 0.07715 | -0.1356 | -6.1348
-13 | -0.5113 | 0.06694 | -0.1439 | -7.6382
-12.5 | -0.5525 | 0.05722 | -0.1518 | -9.6557
-12 | -0.6003 | 0.04795 | -0.1591 | -12.5193
-11.5 | -0.656 | 0.03901 | -0.1652 | -16.8162
-11 | -0.7136 | 0.03165 | -0.1668 | -22.5466
-10.5 | -0.7571 | 0.02116 | -0.1778 | -35.7798
-10 | -0.727 | 0.0129 | -0.1882 | -56.3566
-9.5 | -0.6495 | 0.01061 | -0.187 | -61.2158
-9 | -0.5659 | 0.00951 | -0.1849 | -59.5058
-8.5 | -0.4827 | 0.00874 | -0.183 | -55.2288
-8 | -0.4001 | 0.00817 | -0.1814 | -48.9718
-7.5 | -0.3187 | 0.00766 | -0.18 | -41.6057
-7 | -0.2386 | 0.00725 | -0.1789 | -32.9103
-6.5 | -0.1596 | 0.00692 | -0.178 | -23.0636
-6 | -0.0812 | 0.00662 | -0.1773 | -12.2659
-5.5 | -0.0039 | 0.00638 | -0.1768 | -0.61129
-5 | 0.0726 | 0.00618 | -0.1764 | 11.7476
-4.5 | 0.1482 | 0.00602 | -0.1761 | 24.6179
-4 | 0.2234 | 0.00588 | -0.176 | 37.9932
-3.5 | 0.2981 | 0.00577 | -0.176 | 51.6638
-3 | 0.3721 | 0.0057 | -0.176 | 65.2807
-2.5 | 0.4455 | 0.00566 | -0.176 | 78.7102
-2 | 0.5185 | 0.00564 | -0.1761 | 91.9326
-1.5 | 0.5911 | 0.00565 | -0.1762 | 104.6195
-1 | 0.6635 | 0.00568 | -0.1762 | 116.8134
-0.5 | 0.7355 | 0.00574 | -0.1763 | 128.1359
0 | 0.8072 | 0.00583 | -0.1762 | 138.4563
0.5 | 0.8786 | 0.00595 | -0.1761 | 147.6639
1 | 0.9494 | 0.0061 | -0.1759 | 155.6393
1.5 | 1.0198 | 0.00629 | -0.1755 | 162.1304
2 | 1.0897 | 0.00652 | -0.1749 | 167.1319
2.5 | 1.1593 | 0.00676 | -0.1742 | 171.4941
3 | 1.2282 | 0.00704 | -0.1732 | 174.4602
3.5 | 1.2956 | 0.00739 | -0.1718 | 175.318
4 | 1.3609 | 0.00783 | -0.17 | 173.8059
4.5 | 1.4257 | 0.00826 | -0.1678 | 172.6029
5 | 1.4864 | 0.00882 | -0.1649 | 168.5261
5.5 | 1.5434 | 0.00944 | -0.1612 | 163.4958
6 | 1.5874 | 0.0101 | -0.1551 | 157.1683
6.5 | 1.6236 | 0.01104 | -0.1479 | 147.0652
7 | 1.6628 | 0.0121 | -0.1416 | 137.4215
7.5 | 1.6976 | 0.01352 | -0.1351 | 125.5621
8 | 1.7329 | 0.01517 | -0.129 | 114.232
8.5 | 1.766 | 0.01715 | -0.1231 | 102.9738
9 | 1.7949 | 0.01961 | -0.1172 | 91.5298
9.5 | 1.8263 | 0.02221 | -0.1121 | 82.2287
10 | 1.8513 | 0.02498 | -0.1067 | 74.1113
10.5 | 1.876 | 0.02859 | -0.1019 | 65.6173
11 | 1.8988 | 0.03265 | -0.0977 | 58.1562
11.5 | 1.918 | 0.03732 | -0.0938 | 51.3934
12 | 1.9356 | 0.04243 | -0.0905 | 45.6187
12.5 | 1.949 | 0.04822 | -0.0878 | 40.4189
13 | 1.9583 | 0.05475 | -0.0857 | 35.768
13.5 | 1.967 | 0.06165 | -0.0841 | 31.9059
14 | 1.9695 | 0.06948 | -0.0834 | 28.3463
14.5 | 1.9681 | 0.07811 | -0.0835 | 25.1965
15 | 1.9602 | 0.08773 | -0.0845 | 22.3436
15.5 | 1.9522 | 0.09773 | -0.0863 | 19.9754
16 | 1.9358 | 0.10898 | -0.0895 | 17.7629
16.5 | 1.9153 | 0.12097 | -0.094 | 15.8329
17 | 1.8937 | 0.13335 | -0.0995 | 14.201
17.5 | 1.8713 | 0.14599 | -0.106 | 12.818
18 | 1.8471 | 0.15906 | -0.1137 | 11.6126
18.5 | 1.8238 | 0.17225 | -0.1222 | 10.5881
19 | 1.802 | 0.1854 | -0.1313 | 9.7195

## 105. Re 10M Mach 0.00 (1)
BIGFOIL.COM POLAR EXPORT
Joukowsky 15.00% thick 5.00% camber
Joukowsky 15.00% thick 5.00% camber |  |  |  | Cl Max: | 2.045 | at alpha= | 15.5 | deg
JavaFoil+Calcfoil stall+Eppler ext transition |  |  |  | L/D Max: | 148.518 | at alpha= | 2 | deg
Re: | 10000000 |  |  | Cd Min: | 0.00395 | at alpha= | -6.5 | deg
Mach: | 0 |  |  | Cl=0 at alpha= | -5.8853 | deg
|  |  |  | @ Cl=0.1, Cd= | 0.0040187
|  |  |  | @ Cl=0.4, Cd= | 0.0043458
|  |  |  | @ Cl=0.6, Cd= | 0.0048962
alpha (deg) | Cl | Cd | Cm | Cl/Cd
-20 | -0.935 | 0.11688 | -0.099 | -8.002
-19.5 | -0.933 | 0.10924 | -0.101 | -8.544
-19 | -0.929 | 0.10256 | -0.102 | -9.058
-18.5 | -0.923 | 0.09583 | -0.103 | -9.627
-18 | -0.914 | 0.08924 | -0.105 | -10.243
-17.5 | -0.903 | 0.08289 | -0.106 | -10.895
-17 | -0.89 | 0.07625 | -0.107 | -11.675
-16.5 | -0.874 | 0.07029 | -0.109 | -12.433
-16 | -0.855 | 0.06411 | -0.111 | -13.34
-15.5 | -0.834 | 0.05855 | -0.112 | -14.241
-15 | -0.811 | 0.05239 | -0.114 | -15.481
-14.5 | -0.785 | 0.04702 | -0.116 | -16.703
-14 | -0.757 | 0.04216 | -0.118 | -17.957
-13.5 | -0.727 | 0.03737 | -0.119 | -19.45
-13 | -0.695 | 0.03239 | -0.121 | -21.458
-12.5 | -0.66 | 0.02816 | -0.123 | -23.45
-12 | -0.624 | 0.02392 | -0.126 | -26.088
-11.5 | -0.586 | 0.01992 | -0.128 | -29.405
-11 | -0.545 | 0.01646 | -0.13 | -33.103
-10.5 | -0.503 | 0.01316 | -0.133 | -38.218
-10 | -0.46 | 0.01023 | -0.136 | -44.955
-9.5 | -0.426 | 0.00417 | -0.143 | -102.158
-9 | -0.37 | 0.00412 | -0.143 | -89.727
-8.5 | -0.312 | 0.00405 | -0.143 | -77.113
-8 | -0.254 | 0.00402 | -0.143 | -63.186
-7.5 | -0.195 | 0.004 | -0.144 | -48.708
-7 | -0.135 | 0.00399 | -0.144 | -33.868
-6.5 | -0.075 | 0.00395 | -0.144 | -18.938
-6 | -0.014 | 0.00395 | -0.144 | -3.599
-5.5 | 0.047 | 0.00401 | -0.144 | 11.629
-5 | 0.108 | 0.00402 | -0.144 | 26.806
-4.5 | 0.169 | 0.00406 | -0.144 | 41.683
-4 | 0.23 | 0.0041 | -0.144 | 56.17
-3.5 | 0.292 | 0.00418 | -0.144 | 69.851
-3 | 0.353 | 0.00427 | -0.144 | 82.691
-2.5 | 0.415 | 0.00437 | -0.144 | 94.999
-2 | 0.476 | 0.00459 | -0.144 | 103.711
-1.5 | 0.537 | 0.00472 | -0.145 | 113.94
-1 | 0.598 | 0.00489 | -0.145 | 122.314
-0.5 | 0.659 | 0.00508 | -0.145 | 129.639
0 | 0.72 | 0.00525 | -0.145 | 137.199
0.5 | 0.781 | 0.00559 | -0.145 | 139.616
1 | 0.841 | 0.00573 | -0.145 | 146.749
1.5 | 0.901 | 0.00608 | -0.145 | 148.131
2 | 0.961 | 0.00647 | -0.145 | 148.518
2.5 | 1.021 | 0.00758 | -0.145 | 134.665
3 | 1.081 | 0.00799 | -0.145 | 135.361
3.5 | 1.14 | 0.00845 | -0.145 | 134.998
4 | 1.199 | 0.00894 | -0.145 | 134.22
4.5 | 1.258 | 0.0095 | -0.144 | 132.437
5 | 1.316 | 0.01012 | -0.144 | 129.969
5.5 | 1.373 | 0.01086 | -0.144 | 126.452
6 | 1.427 | 0.01013 | -0.144 | 140.899
6.5 | 1.481 | 0.01029 | -0.144 | 143.97
7 | 1.534 | 0.01126 | -0.144 | 136.246
7.5 | 1.585 | 0.01185 | -0.143 | 133.716
8 | 1.634 | 0.01247 | -0.143 | 131.031
8.5 | 1.681 | 0.01313 | -0.143 | 128.029
9 | 1.727 | 0.01381 | -0.142 | 125.044
9.5 | 1.77 | 0.01437 | -0.142 | 123.177
10 | 1.81 | 0.01511 | -0.142 | 119.828
10.5 | 1.849 | 0.01588 | -0.141 | 116.407
11 | 1.884 | 0.01668 | -0.141 | 112.941
11.5 | 1.916 | 0.01727 | -0.14 | 110.953
12 | 1.945 | 0.01825 | -0.14 | 106.577
12.5 | 1.97 | 0.01932 | -0.139 | 102.002
13 | 1.992 | 0.02044 | -0.139 | 97.46
13.5 | 2.011 | 0.02168 | -0.138 | 92.764
14 | 2.026 | 0.023 | -0.138 | 88.071
14.5 | 2.036 | 0.02442 | -0.137 | 83.37
15 | 2.042 | 0.02598 | -0.137 | 78.61
15.5 | 2.045 | 0.0277 | -0.136 | 73.813
16 | 2.044 | 0.02956 | -0.135 | 69.149
16.5 | 2.039 | 0.03164 | -0.135 | 64.442
17 | 2.03 | 0.03381 | -0.134 | 60.057
17.5 | 2.017 | 0.03626 | -0.133 | 55.621
18 | 2 | 0.03886 | -0.132 | 51.457
18.5 | 1.98 | 0.04173 | -0.132 | 47.443
19 | 1.957 | 0.04495 | -0.131 | 43.531
19.5 | 1.93 | 0.04844 | -0.13 | 39.851
20 | 1.902 | 0.05231 | -0.129 | 36.356

## 106. Re 10M Mach 0.00 (2)
BIGFOIL.COM POLAR EXPORT
Joukowsky 15.00% thick 5.00% camber
Joukowsky 15.00% thick 5.00% camber |  |  |  | Cl Max: | 2.1173 | at alpha= | 20 | deg
XFOIL ncrit=9 |  |  |  | L/D Max: | 172.072 | at alpha= | 4.5 | deg
Re: | 10000000 |  |  | Cd Min: | 0.06337 | at alpha= | 20 | deg
Mach: | 0 |  |  | Cl=0 at alpha= | -5.7095 | deg
|  |  |  | @ Cl=0.1, Cd= | 0.0054375
|  |  |  | @ Cl=0.4, Cd= | 0.0051674
|  |  |  | @ Cl=0.6, Cd= | 0.0052152
alpha (deg) | Cl | Cd | Cm | Cl/Cd
-20 | -1.2739 | 0.06126 | -0.0944 | -20.795
-19.5 | -1.4068 | 0.03922 | -0.1114 | -35.8695
-19 | -1.449 | 0.02755 | -0.1219 | -52.5953
-18.5 | -1.4016 | 0.01975 | -0.1398 | -70.9671
-18 | -1.3729 | 0.01688 | -0.1428 | -81.3329
-17.5 | -1.3348 | 0.01557 | -0.1424 | -85.729
-17 | -1.29 | 0.01453 | -0.1422 | -88.7818
-16.5 | -1.2411 | 0.01371 | -0.1421 | -90.5252
-16 | -1.19 | 0.01302 | -0.1422 | -91.3978
-15.5 | -1.1378 | 0.01227 | -0.1423 | -92.7302
-15 | -1.0848 | 0.01153 | -0.1425 | -94.085
-14.5 | -1.0302 | 0.01094 | -0.1427 | -94.1682
-14 | -0.9743 | 0.01045 | -0.143 | -93.2344
-13.5 | -0.9182 | 0.00992 | -0.1433 | -92.5605
-13 | -0.8617 | 0.00941 | -0.1436 | -91.5728
-12.5 | -0.8041 | 0.00901 | -0.144 | -89.2453
-12 | -0.7463 | 0.00862 | -0.1443 | -86.5777
-11.5 | -0.6884 | 0.00822 | -0.1447 | -83.747
-11 | -0.6297 | 0.00791 | -0.1451 | -79.6081
-10.5 | -0.5711 | 0.00756 | -0.1455 | -75.5423
-10 | -0.5121 | 0.0073 | -0.1459 | -70.1507
-9.5 | -0.4529 | 0.00699 | -0.1463 | -64.7926
-9 | -0.3935 | 0.00678 | -0.1467 | -58.0383
-8.5 | -0.334 | 0.00653 | -0.1471 | -51.1485
-8 | -0.2743 | 0.00632 | -0.1476 | -43.4019
-7.5 | -0.2145 | 0.00614 | -0.148 | -34.9349
-7 | -0.1548 | 0.00597 | -0.1484 | -25.9296
-6.5 | -0.0948 | 0.0058 | -0.1488 | -16.3448
-6 | -0.0348 | 0.00567 | -0.1493 | -6.1376
-5.5 | 0.0251 | 0.00556 | -0.1497 | 4.5144
-5 | 0.085 | 0.00546 | -0.1501 | 15.5678
-4.5 | 0.145 | 0.00537 | -0.1505 | 27.0019
-4 | 0.205 | 0.00528 | -0.1509 | 38.8258
-3.5 | 0.2649 | 0.00522 | -0.1513 | 50.7471
-3 | 0.3246 | 0.00519 | -0.1517 | 62.5434
-2.5 | 0.3843 | 0.00517 | -0.152 | 74.3327
-2 | 0.4438 | 0.00516 | -0.1524 | 86.0078
-1.5 | 0.5034 | 0.00517 | -0.1527 | 97.3694
-1 | 0.5627 | 0.00519 | -0.153 | 108.42
-0.5 | 0.6219 | 0.00523 | -0.1533 | 118.9101
0 | 0.6809 | 0.00529 | -0.1536 | 128.7146
0.5 | 0.7396 | 0.00538 | -0.1538 | 137.4721
1 | 0.798 | 0.00548 | -0.154 | 145.6204
1.5 | 0.856 | 0.00562 | -0.1541 | 152.3132
2 | 0.9138 | 0.00578 | -0.1542 | 158.0969
2.5 | 0.9713 | 0.00594 | -0.1542 | 163.5185
3 | 1.0284 | 0.00614 | -0.1542 | 167.4919
3.5 | 1.0846 | 0.00639 | -0.1541 | 169.734
4 | 1.1403 | 0.00667 | -0.1539 | 170.9595
4.5 | 1.1959 | 0.00695 | -0.1537 | 172.0719
5 | 1.25 | 0.00732 | -0.1533 | 170.765
5.5 | 1.3044 | 0.00764 | -0.1529 | 170.733
6 | 1.3571 | 0.00807 | -0.1522 | 168.166
6.5 | 1.4097 | 0.00847 | -0.1516 | 166.4345
7 | 1.461 | 0.00893 | -0.1507 | 163.6058
7.5 | 1.5113 | 0.00941 | -0.1497 | 160.6057
8 | 1.5612 | 0.00987 | -0.1487 | 158.1763
8.5 | 1.6093 | 0.01039 | -0.1473 | 154.8893
9 | 1.6559 | 0.01093 | -0.1458 | 151.5005
9.5 | 1.7022 | 0.01141 | -0.1442 | 149.1849
10 | 1.7427 | 0.01173 | -0.1416 | 148.5678
10.5 | 1.7804 | 0.01237 | -0.1384 | 143.9289
11 | 1.8068 | 0.01305 | -0.1332 | 138.4521
11.5 | 1.8344 | 0.01388 | -0.1286 | 132.1614
12 | 1.8626 | 0.01481 | -0.1244 | 125.7664
12.5 | 1.8908 | 0.01585 | -0.1205 | 119.2934
13 | 1.9172 | 0.01709 | -0.1166 | 112.1826
13.5 | 1.9421 | 0.01852 | -0.1129 | 104.865
14 | 1.967 | 0.02006 | -0.1095 | 98.0558
14.5 | 1.9874 | 0.022 | -0.1058 | 90.3364
15 | 2.0092 | 0.02399 | -0.1027 | 83.7516
15.5 | 2.0269 | 0.02641 | -0.0996 | 76.7474
16 | 2.0466 | 0.02884 | -0.0969 | 70.9639
16.5 | 2.062 | 0.03178 | -0.0943 | 64.8836
17 | 2.076 | 0.03503 | -0.092 | 59.2635
17.5 | 2.0886 | 0.03863 | -0.0901 | 54.0668
18 | 2.0971 | 0.04282 | -0.0884 | 48.9748
18.5 | 2.1074 | 0.04704 | -0.0871 | 44.8002
19 | 2.1149 | 0.05177 | -0.0862 | 40.8518
19.5 | 2.1165 | 0.05741 | -0.0857 | 36.8664
20 | 2.1173 | 0.06337 | -0.0856 | 33.4117

## 107. Re 10M Mach 0.10 (1)
BIGFOIL.COM POLAR EXPORT
Joukowsky 15.00% thick 5.00% camber
Joukowsky 15.00% thick 5.00% camber |  |  |  | Cl Max: | 2.034 | at alpha= | 15 | deg
JavaFoil+Calcfoil stall+Eppler ext transition |  |  |  | L/D Max: | 148.835 | at alpha= | 2 | deg
Re: | 10000000 |  |  | Cd Min: | 0.00396 | at alpha= | -6.5 | deg
Mach: | 0.1 |  |  | Cl=0 at alpha= | -5.8853 | deg
|  |  |  | @ Cl=0.1, Cd= | 0.0040287
|  |  |  | @ Cl=0.4, Cd= | 0.0043426
|  |  |  | @ Cl=0.6, Cd= | 0.0048971
alpha (deg) | Cl | Cd | Cm | Cl/Cd
-20 | -0.908 | 0.12048 | -0.099 | -7.536
-19.5 | -0.909 | 0.11298 | -0.1 | -8.043
-19 | -0.907 | 0.1059 | -0.101 | -8.565
-18.5 | -0.903 | 0.09915 | -0.103 | -9.108
-18 | -0.897 | 0.09242 | -0.104 | -9.704
-17.5 | -0.889 | 0.08535 | -0.105 | -10.412
-17 | -0.877 | 0.07902 | -0.107 | -11.105
-16.5 | -0.863 | 0.07289 | -0.108 | -11.841
-16 | -0.846 | 0.06654 | -0.11 | -12.714
-15.5 | -0.827 | 0.06038 | -0.112 | -13.691
-15 | -0.805 | 0.05458 | -0.114 | -14.742
-14.5 | -0.78 | 0.04895 | -0.115 | -15.939
-14 | -0.753 | 0.04362 | -0.117 | -17.272
-13.5 | -0.724 | 0.0386 | -0.119 | -18.761
-13 | -0.693 | 0.03386 | -0.121 | -20.451
-12.5 | -0.659 | 0.02926 | -0.123 | -22.521
-12 | -0.623 | 0.02513 | -0.125 | -24.78
-11.5 | -0.585 | 0.02099 | -0.128 | -27.848
-11 | -0.545 | 0.01726 | -0.13 | -31.541
-10.5 | -0.502 | 0.014 | -0.133 | -35.87
-10 | -0.459 | 0.01087 | -0.136 | -42.244
-9.5 | -0.417 | 0.0084 | -0.14 | -49.689
-9 | -0.371 | 0.00413 | -0.144 | -89.836
-8.5 | -0.313 | 0.00409 | -0.144 | -76.681
-8 | -0.255 | 0.00403 | -0.144 | -63.285
-7.5 | -0.196 | 0.00401 | -0.144 | -48.812
-7 | -0.136 | 0.00399 | -0.144 | -33.986
-6.5 | -0.075 | 0.00396 | -0.145 | -18.992
-6 | -0.014 | 0.00396 | -0.145 | -3.611
-5.5 | 0.047 | 0.00402 | -0.145 | 11.669
-5 | 0.108 | 0.00403 | -0.145 | 26.904
-4.5 | 0.17 | 0.00406 | -0.145 | 41.857
-4 | 0.232 | 0.0041 | -0.145 | 56.434
-3.5 | 0.293 | 0.00418 | -0.145 | 70.137
-3 | 0.355 | 0.00427 | -0.145 | 83.085
-2.5 | 0.417 | 0.00437 | -0.145 | 95.445
-2 | 0.479 | 0.0046 | -0.145 | 104.069
-1.5 | 0.54 | 0.00472 | -0.145 | 114.427
-1 | 0.601 | 0.0049 | -0.145 | 122.748
-0.5 | 0.662 | 0.00509 | -0.145 | 130.08
0 | 0.724 | 0.00526 | -0.145 | 137.618
0.5 | 0.784 | 0.0056 | -0.145 | 140.012
1 | 0.845 | 0.00574 | -0.145 | 147.169
1.5 | 0.906 | 0.0061 | -0.145 | 148.447
2 | 0.966 | 0.00649 | -0.145 | 148.835
2.5 | 1.026 | 0.00765 | -0.145 | 134.202
3 | 1.086 | 0.00802 | -0.145 | 135.489
3.5 | 1.146 | 0.00849 | -0.145 | 135.048
4 | 1.205 | 0.00898 | -0.145 | 134.134
4.5 | 1.264 | 0.00956 | -0.145 | 132.252
5 | 1.322 | 0.0102 | -0.145 | 129.693
5.5 | 1.379 | 0.0104 | -0.145 | 132.557
6 | 1.434 | 0.01023 | -0.145 | 140.199
6.5 | 1.488 | 0.01 | -0.145 | 148.811
7 | 1.54 | 0.01137 | -0.144 | 135.503
7.5 | 1.591 | 0.01198 | -0.144 | 132.88
8 | 1.641 | 0.01261 | -0.144 | 130.079
8.5 | 1.688 | 0.01328 | -0.143 | 127.094
9 | 1.733 | 0.01398 | -0.143 | 123.992
9.5 | 1.776 | 0.01469 | -0.143 | 120.877
10 | 1.816 | 0.01532 | -0.142 | 118.547
10.5 | 1.854 | 0.01613 | -0.142 | 114.936
11 | 1.888 | 0.01694 | -0.141 | 111.429
11.5 | 1.919 | 0.01758 | -0.141 | 109.204
12 | 1.948 | 0.0186 | -0.14 | 104.721
12.5 | 1.971 | 0.01967 | -0.14 | 100.204
13 | 1.992 | 0.02087 | -0.139 | 95.429
13.5 | 2.009 | 0.02216 | -0.139 | 90.636
14 | 2.022 | 0.02352 | -0.138 | 85.99
14.5 | 2.03 | 0.02505 | -0.138 | 81.05
15 | 2.034 | 0.0267 | -0.137 | 76.184
15.5 | 2.034 | 0.02846 | -0.136 | 71.464
16 | 2.03 | 0.03048 | -0.136 | 66.596
16.5 | 2.022 | 0.03262 | -0.135 | 61.986
17 | 2.009 | 0.035 | -0.134 | 57.408
17.5 | 1.992 | 0.03763 | -0.134 | 52.93
18 | 1.971 | 0.04044 | -0.133 | 48.744
18.5 | 1.947 | 0.04356 | -0.132 | 44.688
19 | 1.919 | 0.047 | -0.131 | 40.828
19.5 | 1.888 | 0.0508 | -0.13 | 37.167
20 | 1.855 | 0.05501 | -0.129 | 33.714

## 108. Re 10M Mach 0.10 (2)
BIGFOIL.COM POLAR EXPORT
Joukowsky 15.00% thick 5.00% camber
Joukowsky 15.00% thick 5.00% camber |  |  |  | Cl Max: | 2.11 | at alpha= | 19 | deg
XFOIL ncrit=9 |  |  |  | L/D Max: | 172.421 | at alpha= | 4.5 | deg
Re: | 10000000 |  |  | Cd Min: | 0.06768 | at alpha= | 20 | deg
Mach: | 0.1 |  |  | Cl=0 at alpha= | -5.7025 | deg
|  |  |  | @ Cl=0.1, Cd= | 0.0054549
|  |  |  | @ Cl=0.4, Cd= | 0.0051777
|  |  |  | @ Cl=0.6, Cd= | 0.0052228
alpha (deg) | Cl | Cd | Cm | Cl/Cd
-18 | -1.3704 | 0.0185 | -0.1461 | -74.0757
-17.5 | -1.3427 | 0.01664 | -0.1453 | -80.6911
-17 | -1.3021 | 0.01528 | -0.145 | -85.216
-16.5 | -1.2548 | 0.01425 | -0.1447 | -88.0561
-16 | -1.204 | 0.01344 | -0.1446 | -89.5833
-15.5 | -1.1507 | 0.01273 | -0.1446 | -90.3928
-15 | -1.0974 | 0.01193 | -0.1446 | -91.9866
-14.5 | -1.0427 | 0.01122 | -0.1447 | -92.9323
-14 | -0.9862 | 0.01066 | -0.1449 | -92.5141
-13.5 | -0.9291 | 0.01017 | -0.1451 | -91.3569
-13 | -0.8719 | 0.00961 | -0.1453 | -90.7284
-12.5 | -0.8137 | 0.00914 | -0.1455 | -89.0263
-12 | -0.755 | 0.00877 | -0.1458 | -86.0889
-11.5 | -0.6964 | 0.00833 | -0.1461 | -83.6014
-11 | -0.637 | 0.00799 | -0.1464 | -79.7247
-10.5 | -0.5776 | 0.00765 | -0.1467 | -75.5033
-10 | -0.518 | 0.00736 | -0.1471 | -70.3804
-9.5 | -0.458 | 0.00706 | -0.1474 | -64.8725
-9 | -0.398 | 0.00682 | -0.1478 | -58.3578
-8.5 | -0.338 | 0.00658 | -0.1482 | -51.3678
-8 | -0.2776 | 0.00637 | -0.1486 | -43.5793
-7.5 | -0.2173 | 0.00617 | -0.1489 | -35.2188
-7 | -0.157 | 0.00599 | -0.1493 | -26.2104
-6.5 | -0.0965 | 0.00583 | -0.1497 | -16.5523
-6 | -0.036 | 0.00569 | -0.1501 | -6.3269
-5.5 | 0.0245 | 0.00558 | -0.1505 | 4.3907
-5 | 0.0848 | 0.00548 | -0.1509 | 15.4745
-4.5 | 0.1453 | 0.00538 | -0.1513 | 27.0074
-4 | 0.2057 | 0.0053 | -0.1517 | 38.8113
-3.5 | 0.2661 | 0.00523 | -0.1521 | 50.8795
-3 | 0.3263 | 0.0052 | -0.1525 | 62.75
-2.5 | 0.3863 | 0.00518 | -0.1528 | 74.5753
-2 | 0.4463 | 0.00517 | -0.1531 | 86.325
-1.5 | 0.5062 | 0.00518 | -0.1535 | 97.722
-1 | 0.566 | 0.0052 | -0.1538 | 108.8462
-0.5 | 0.6256 | 0.00524 | -0.1541 | 119.3893
0 | 0.685 | 0.0053 | -0.1543 | 129.2453
0.5 | 0.7441 | 0.00539 | -0.1545 | 138.0519
1 | 0.8029 | 0.0055 | -0.1547 | 145.9818
1.5 | 0.8613 | 0.00564 | -0.1548 | 152.7128
2 | 0.9194 | 0.00579 | -0.1549 | 158.791
2.5 | 0.9774 | 0.00596 | -0.1549 | 163.9933
3 | 1.0349 | 0.00615 | -0.1549 | 168.2764
3.5 | 1.0915 | 0.00641 | -0.1548 | 170.2808
4 | 1.1476 | 0.0067 | -0.1546 | 171.2836
4.5 | 1.2035 | 0.00698 | -0.1543 | 172.4212
5 | 1.258 | 0.00736 | -0.1538 | 170.9239
5.5 | 1.3127 | 0.00769 | -0.1534 | 170.7022
6 | 1.3657 | 0.00813 | -0.1527 | 167.9828
6.5 | 1.4187 | 0.00853 | -0.1519 | 166.3189
7 | 1.4701 | 0.009 | -0.151 | 163.3444
7.5 | 1.5208 | 0.00948 | -0.1499 | 160.4219
8 | 1.5707 | 0.00996 | -0.1487 | 157.7008
8.5 | 1.6185 | 0.01052 | -0.1472 | 153.8498
9 | 1.6655 | 0.01105 | -0.1456 | 150.724
10 | 1.7511 | 0.01188 | -0.1408 | 147.399
10.5 | 1.783 | 0.01253 | -0.1364 | 142.2985
11 | 1.8105 | 0.01328 | -0.1313 | 136.3328
11.5 | 1.8387 | 0.01417 | -0.1268 | 129.7601
12 | 1.8669 | 0.0152 | -0.1226 | 122.8224
12.5 | 1.8947 | 0.01634 | -0.1186 | 115.9547
13 | 1.921 | 0.01766 | -0.1147 | 108.7769
13.5 | 1.9448 | 0.01926 | -0.1109 | 100.9761
14 | 1.9693 | 0.02094 | -0.1074 | 94.0449
14.5 | 1.991 | 0.02293 | -0.104 | 86.8295
15 | 2.0121 | 0.02511 | -0.1008 | 80.1314
15.5 | 2.029 | 0.02773 | -0.0977 | 73.1699
16 | 2.0472 | 0.03045 | -0.095 | 67.2315
16.5 | 2.061 | 0.03371 | -0.0924 | 61.1391
17 | 2.0768 | 0.03701 | -0.0904 | 56.1146
17.5 | 2.0873 | 0.041 | -0.0885 | 50.9098
18 | 2.094 | 0.04562 | -0.087 | 45.9009
18.5 | 2.1041 | 0.05009 | -0.0859 | 42.0064
19 | 2.11 | 0.05523 | -0.0851 | 38.2039
19.5 | 2.1086 | 0.0615 | -0.0849 | 34.2862
20 | 2.1095 | 0.06768 | -0.085 | 31.1687

## 109. Re 10M Mach 0.25 (1)
BIGFOIL.COM POLAR EXPORT
Joukowsky 15.00% thick 5.00% camber
Joukowsky 15.00% thick 5.00% camber |  |  |  | Cl Max: | 1.983 | at alpha= | 13.5 | deg
JavaFoil+Calcfoil stall+Eppler ext transition |  |  |  | L/D Max: | 151.513 | at alpha= | 1.5 | deg
Re: | 10000000 |  |  | Cd Min: | 0.00399 | at alpha= | -6 | deg
Mach: | 0.25 |  |  | Cl=0 at alpha= | -5.881 | deg
|  |  |  | @ Cl=0.1, Cd= | 0.0040395
|  |  |  | @ Cl=0.4, Cd= | 0.00434
|  |  |  | @ Cl=0.6, Cd= | 0.0048871
alpha (deg) | Cl | Cd | Cm | Cl/Cd
-20 | -0.672 | 0.14722 | -0.092 | -4.563
-19.5 | -0.698 | 0.13818 | -0.094 | -5.054
-19 | -0.722 | 0.12901 | -0.095 | -5.592
-18.5 | -0.741 | 0.11972 | -0.097 | -6.191
-18 | -0.757 | 0.11131 | -0.099 | -6.797
-17.5 | -0.768 | 0.10281 | -0.101 | -7.47
-17 | -0.775 | 0.0952 | -0.103 | -8.139
-16.5 | -0.777 | 0.08726 | -0.105 | -8.906
-16 | -0.774 | 0.08023 | -0.107 | -9.644
-15.5 | -0.767 | 0.07313 | -0.109 | -10.484
-15 | -0.756 | 0.0663 | -0.111 | -11.4
-14.5 | -0.741 | 0.05973 | -0.113 | -12.407
-14 | -0.723 | 0.05306 | -0.116 | -13.627
-13.5 | -0.701 | 0.04724 | -0.118 | -14.832
-13 | -0.675 | 0.04173 | -0.12 | -16.174
-12.5 | -0.646 | 0.03653 | -0.122 | -17.675
-12 | -0.614 | 0.03145 | -0.125 | -19.517
-11.5 | -0.578 | 0.02684 | -0.127 | -21.539
-11 | -0.54 | 0.02247 | -0.13 | -24.028
-10.5 | -0.499 | 0.01846 | -0.133 | -27.045
-10 | -0.456 | 0.01493 | -0.135 | -30.554
-9.5 | -0.411 | 0.01164 | -0.138 | -35.351
-9 | -0.366 | 0.00868 | -0.142 | -42.136
-8.5 | -0.32 | 0.00416 | -0.148 | -77.06
-8 | -0.261 | 0.00408 | -0.148 | -63.907
-7.5 | -0.2 | 0.00405 | -0.148 | -49.452
-7 | -0.139 | 0.00403 | -0.148 | -34.49
-6.5 | -0.077 | 0.00402 | -0.149 | -19.174
-6 | -0.015 | 0.00399 | -0.149 | -3.676
-5.5 | 0.048 | 0.00399 | -0.149 | 12.064
-5 | 0.111 | 0.00405 | -0.149 | 27.452
-4.5 | 0.174 | 0.00408 | -0.149 | 42.744
-4 | 0.238 | 0.00412 | -0.149 | 57.68
-3.5 | 0.301 | 0.00419 | -0.149 | 71.886
-3 | 0.365 | 0.00429 | -0.149 | 85.125
-2.5 | 0.428 | 0.00438 | -0.149 | 97.867
-2 | 0.492 | 0.00452 | -0.149 | 108.771
-1.5 | 0.555 | 0.00478 | -0.149 | 116.009
-1 | 0.618 | 0.00493 | -0.149 | 125.32
-0.5 | 0.681 | 0.00513 | -0.149 | 132.607
0 | 0.743 | 0.00531 | -0.149 | 139.957
0.5 | 0.806 | 0.00567 | -0.149 | 142.119
1 | 0.868 | 0.00592 | -0.149 | 146.612
1.5 | 0.93 | 0.00614 | -0.149 | 151.513
2 | 0.992 | 0.00749 | -0.149 | 132.559
2.5 | 1.054 | 0.00789 | -0.149 | 133.552
3 | 1.116 | 0.00827 | -0.149 | 134.922
3.5 | 1.177 | 0.00878 | -0.149 | 134.081
4 | 1.237 | 0.00934 | -0.149 | 132.463
4.5 | 1.298 | 0.01003 | -0.149 | 129.396
5 | 1.357 | 0.01078 | -0.149 | 125.916
5.5 | 1.413 | 0.01018 | -0.149 | 138.818
6 | 1.469 | 0.00997 | -0.149 | 147.243
6.5 | 1.523 | 0.01135 | -0.148 | 134.157
7 | 1.576 | 0.012 | -0.148 | 131.339
7.5 | 1.627 | 0.0127 | -0.148 | 128.098
8 | 1.675 | 0.01343 | -0.147 | 124.695
8.5 | 1.722 | 0.0142 | -0.147 | 121.249
9 | 1.765 | 0.015 | -0.147 | 117.683
9.5 | 1.806 | 0.01584 | -0.146 | 114.018
10 | 1.843 | 0.01663 | -0.146 | 110.83
10.5 | 1.877 | 0.0176 | -0.145 | 106.629
11 | 1.907 | 0.01862 | -0.145 | 102.381
11.5 | 1.932 | 0.01948 | -0.144 | 99.21
12 | 1.953 | 0.02072 | -0.144 | 94.265
12.5 | 1.968 | 0.02212 | -0.143 | 88.959
13 | 1.978 | 0.02363 | -0.142 | 83.714
13.5 | 1.983 | 0.02527 | -0.142 | 78.476
14 | 1.982 | 0.02716 | -0.141 | 72.968
14.5 | 1.973 | 0.02918 | -0.14 | 67.627
15 | 1.958 | 0.03143 | -0.14 | 62.287
15.5 | 1.936 | 0.03389 | -0.139 | 57.138
16 | 1.908 | 0.03675 | -0.138 | 51.931
16.5 | 1.874 | 0.03992 | -0.137 | 46.953
17 | 1.834 | 0.04354 | -0.136 | 42.114
17.5 | 1.784 | 0.04746 | -0.135 | 37.591
18 | 1.728 | 0.0522 | -0.134 | 33.113
18.5 | 1.667 | 0.05742 | -0.132 | 29.038

## 110. Re 10M Mach 0.25 (2)
BIGFOIL.COM POLAR EXPORT
Joukowsky 15.00% thick 5.00% camber
Joukowsky 15.00% thick 5.00% camber |  |  |  | Cl Max: | 2.075 | at alpha= | 18 | deg
XFOIL ncrit=9 |  |  |  | L/D Max: | 173.939 | at alpha= | 4 | deg
Re: | 10000000 |  |  | Cd Min: | 0.14359 | at alpha= | -20 | deg
Mach: | 0.25 |  |  | Cl=0 at alpha= | -5.6627 | deg
|  |  |  | @ Cl=0.1, Cd= | 0.0055168
|  |  |  | @ Cl=0.4, Cd= | 0.00522
|  |  |  | @ Cl=0.6, Cd= | 0.0052728
alpha (deg) | Cl | Cd | Cm | Cl/Cd
-20 | -0.7836 | 0.14359 | -0.044 | -5.4572
-19.5 | -0.8035 | 0.13244 | -0.0513 | -6.0669
-19 | -0.8441 | 0.11842 | -0.0608 | -7.128
-18.5 | -0.9065 | 0.10199 | -0.0725 | -8.8881
-16.5 | -1.2065 | 0.02661 | -0.1533 | -45.3401
-16 | -1.2577 | 0.01793 | -0.1581 | -70.145
-15.5 | -1.2186 | 0.01581 | -0.1578 | -77.0778
-15 | -1.1675 | 0.01439 | -0.1572 | -81.1327
-14.5 | -1.111 | 0.01336 | -0.1565 | -83.1587
-14 | -1.052 | 0.01244 | -0.156 | -84.5659
-13.5 | -0.9923 | 0.0115 | -0.1555 | -86.287
-13 | -0.9309 | 0.01079 | -0.1551 | -86.2743
-12.5 | -0.8682 | 0.01021 | -0.1547 | -85.0343
-12 | -0.8057 | 0.00955 | -0.1545 | -84.3665
-11.5 | -0.7425 | 0.00906 | -0.1542 | -81.9536
-11 | -0.679 | 0.00859 | -0.1541 | -79.0454
-10.5 | -0.6154 | 0.00814 | -0.154 | -75.602
-10 | -0.5517 | 0.0078 | -0.1539 | -70.7308
-9.5 | -0.488 | 0.00742 | -0.1539 | -65.7682
-9 | -0.4241 | 0.00711 | -0.154 | -59.6484
-8.5 | -0.3605 | 0.00685 | -0.154 | -52.6277
-8 | -0.2968 | 0.00657 | -0.1542 | -45.175
-7.5 | -0.2331 | 0.00635 | -0.1543 | -36.7087
-7 | -0.1696 | 0.00616 | -0.1545 | -27.5325
-6.5 | -0.1062 | 0.00598 | -0.1548 | -17.7592
-6 | -0.0427 | 0.0058 | -0.155 | -7.3621
-5.5 | 0.0206 | 0.00566 | -0.1553 | 3.6396
-5 | 0.0838 | 0.00554 | -0.1556 | 15.1264
-4.5 | 0.1467 | 0.00545 | -0.1559 | 26.9174
-4 | 0.2097 | 0.00536 | -0.1562 | 39.1231
-3.5 | 0.2726 | 0.00529 | -0.1565 | 51.5312
-3 | 0.3353 | 0.00524 | -0.1569 | 63.9885
-2.5 | 0.3977 | 0.00522 | -0.1572 | 76.1877
-2 | 0.46 | 0.00522 | -0.1575 | 88.1226
-1.5 | 0.5221 | 0.00523 | -0.1578 | 99.8279
-1 | 0.5841 | 0.00526 | -0.158 | 111.0456
-0.5 | 0.646 | 0.00531 | -0.1583 | 121.6573
0 | 0.7076 | 0.00538 | -0.1585 | 131.5242
0.5 | 0.7689 | 0.00547 | -0.1587 | 140.5667
1 | 0.8299 | 0.00559 | -0.1588 | 148.4615
1.5 | 0.8906 | 0.00573 | -0.1588 | 155.4276
2 | 0.9511 | 0.00588 | -0.1589 | 161.7517
2.5 | 1.0112 | 0.00606 | -0.1588 | 166.8647
3 | 1.0708 | 0.00627 | -0.1587 | 170.7815
3.5 | 1.1294 | 0.00656 | -0.1583 | 172.1646
4 | 1.188 | 0.00683 | -0.158 | 173.9385
4.5 | 1.2456 | 0.00717 | -0.1575 | 173.7238
5 | 1.3023 | 0.00755 | -0.1568 | 172.4901
5.5 | 1.3587 | 0.00793 | -0.156 | 171.3367
6 | 1.4132 | 0.00841 | -0.1549 | 168.038
6.5 | 1.4676 | 0.00886 | -0.1537 | 165.6433
7 | 1.5197 | 0.00941 | -0.1521 | 161.4984
7.5 | 1.5716 | 0.00992 | -0.1505 | 158.4274
8 | 1.6203 | 0.01054 | -0.1483 | 153.7287
8.5 | 1.6679 | 0.01113 | -0.1459 | 149.8562
9 | 1.7128 | 0.01173 | -0.143 | 146.0188
10 | 1.7719 | 0.01289 | -0.1319 | 137.4631
10.5 | 1.8025 | 0.01385 | -0.127 | 130.1444
11 | 1.8327 | 0.01498 | -0.1224 | 122.3431
11.5 | 1.8617 | 0.0163 | -0.1179 | 114.2147
12 | 1.8895 | 0.01782 | -0.1135 | 106.0325
12.5 | 1.9137 | 0.01967 | -0.1091 | 97.2903
13 | 1.939 | 0.02165 | -0.1052 | 89.5612
13.5 | 1.9636 | 0.02383 | -0.1015 | 82.4003
14 | 1.9823 | 0.02659 | -0.0978 | 74.5506
14.5 | 2.0025 | 0.02945 | -0.0946 | 67.9966
15 | 2.0198 | 0.03277 | -0.0917 | 61.6356
15.5 | 2.0354 | 0.03645 | -0.0891 | 55.8409
16 | 2.0464 | 0.04082 | -0.0868 | 50.1323
16.5 | 2.06 | 0.04515 | -0.085 | 45.6257
17 | 2.0647 | 0.0507 | -0.0836 | 40.7239
17.5 | 2.0717 | 0.05622 | -0.0827 | 36.8499
18 | 2.075 | 0.06245 | -0.0822 | 33.2266
18.5 | 2.0727 | 0.06958 | -0.0824 | 29.7887
19 | 2.0676 | 0.07738 | -0.0832 | 26.7201
19.5 | 2.0634 | 0.08527 | -0.0844 | 24.1984
20 | 2.056 | 0.09381 | -0.0862 | 21.9166

## 111. Re 10M Mach 0.50 (1)
BIGFOIL.COM POLAR EXPORT
Joukowsky 15.00% thick 5.00% camber
Joukowsky 15.00% thick 5.00% camber |  |  |  | Cl Max: | 1.84 | at alpha= | 9.5 | deg
JavaFoil+Calcfoil stall+Eppler ext transition |  |  |  | L/D Max: | 154.762 | at alpha= | 1 | deg
Re: | 10000000 |  |  | Cd Min: | 0.00417 | at alpha= | -5.5 | deg
Mach: | 0.5 |  |  | Cl=0 at alpha= | -5.8841 | deg
|  |  |  | @ Cl=0.1, Cd= | 0.0041766
|  |  |  | @ Cl=0.4, Cd= | 0.0043721
|  |  |  | @ Cl=0.6, Cd= | 0.0047506
alpha (deg) | Cl | Cd | Cm | Cl/Cd
-20 | -0.822 | 0.17256 | -0.1 | -4.764
-19.5 | -0.794 | 0.153 | -0.101 | -5.192
-19 | -0.767 | 0.14006 | -0.103 | -5.476
-18.5 | -0.735 | 0.14518 | -0.099 | -5.06
-18 | -0.708 | 0.13008 | -0.102 | -5.443
-17.5 | -0.684 | 0.1121 | -0.108 | -6.103
-17 | -0.646 | 0.12053 | -0.096 | -5.357
-16.5 | -0.621 | 0.10627 | -0.103 | -5.846
-16 | -0.587 | 0.11408 | -0.095 | -5.147
-15.5 | -0.563 | 0.09847 | -0.104 | -5.722
-15 | -0.541 | 0.08302 | -0.113 | -6.52
-14.5 | -0.503 | 0.09352 | -0.102 | -5.384
-14 | -0.481 | 0.07787 | -0.113 | -6.179
-13.5 | -0.446 | 0.0843 | -0.104 | -5.289
-13 | -0.423 | 0.06987 | -0.114 | -6.052
-12.5 | -0.39 | 0.07287 | -0.109 | -5.348
-12 | -0.356 | 0.07824 | -0.099 | -4.548
-11.5 | -0.334 | 0.0605 | -0.116 | -5.521
-11 | -0.304 | 0.059 | -0.115 | -5.147
-10.5 | -0.272 | 0.06071 | -0.11 | -4.481
-10 | -0.39 | 0.04306 | -0.126 | -9.064
-9.5 | -0.378 | 0.03386 | -0.133 | -11.177
-9 | -0.347 | 0.02677 | -0.139 | -12.979
-8.5 | -0.306 | 0.02104 | -0.143 | -14.518
-8 | -0.257 | 0.01642 | -0.148 | -15.638
-7.5 | -0.203 | 0.01258 | -0.152 | -16.141
-7 | -0.145 | 0.00929 | -0.157 | -15.645
-6.5 | -0.085 | 0.00425 | -0.166 | -19.986
-6 | -0.016 | 0.00418 | -0.166 | -3.88
-5.5 | 0.053 | 0.00417 | -0.166 | 12.803
-5 | 0.124 | 0.00418 | -0.166 | 29.569
-4.5 | 0.194 | 0.00419 | -0.166 | 46.419
-4 | 0.265 | 0.00425 | -0.167 | 62.479
-3.5 | 0.336 | 0.0043 | -0.167 | 78.193
-3 | 0.407 | 0.00438 | -0.167 | 92.929
-2.5 | 0.479 | 0.00449 | -0.167 | 106.538
-2 | 0.549 | 0.00465 | -0.167 | 118.262
-1.5 | 0.62 | 0.00479 | -0.167 | 129.291
-1 | 0.69 | 0.00502 | -0.167 | 137.56
-0.5 | 0.76 | 0.00539 | -0.167 | 141.069
0 | 0.83 | 0.00563 | -0.167 | 147.431
0.5 | 0.899 | 0.00595 | -0.167 | 151.28
1 | 0.969 | 0.00626 | -0.167 | 154.762
1.5 | 1.038 | 0.00791 | -0.167 | 131.14
2 | 1.107 | 0.00845 | -0.167 | 130.933
2.5 | 1.175 | 0.00907 | -0.167 | 129.576
3 | 1.243 | 0.00983 | -0.167 | 126.492
3.5 | 1.306 | 0.00949 | -0.166 | 137.601
4 | 1.371 | 0.01036 | -0.166 | 132.294
4.5 | 1.434 | 0.01106 | -0.166 | 129.637
5 | 1.495 | 0.0118 | -0.165 | 126.628
5.5 | 1.554 | 0.01265 | -0.165 | 122.8
6 | 1.61 | 0.01361 | -0.165 | 118.311
6.5 | 1.663 | 0.01468 | -0.164 | 113.296
7 | 1.713 | 0.01587 | -0.164 | 107.889
7.5 | 1.756 | 0.01721 | -0.163 | 102.041
8 | 1.794 | 0.01867 | -0.162 | 96.073
8.5 | 1.822 | 0.02033 | -0.162 | 89.653
9 | 1.839 | 0.02219 | -0.161 | 82.897
9.5 | 1.84 | 0.02426 | -0.16 | 75.837
10 | 1.815 | 0.02694 | -0.159 | 67.381
10.5 | 1.747 | 0.03036 | -0.158 | 57.557
11 | 1.557 | 0.03523 | -0.156 | 44.183
11.5 | 1.116 | 0.04161 | -0.154 | 26.824
12 | 1.145 | 0.04231 | -0.153 | 27.076
12.5 | 1.168 | 0.04648 | -0.152 | 25.124
13 | 1.19 | 0.05042 | -0.15 | 23.607
13.5 | 1.213 | 0.05429 | -0.149 | 22.345
14 | 1.239 | 0.05664 | -0.148 | 21.874
14.5 | 1.266 | 0.05858 | -0.147 | 21.61

## 112. Re 10M Mach 0.50 (2)
BIGFOIL.COM POLAR EXPORT
Joukowsky 15.00% thick 5.00% camber
Joukowsky 15.00% thick 5.00% camber |  |  |  | Cl Max: | 2.0076 | at alpha= | 14 | deg
XFOIL ncrit=9 |  |  |  | L/D Max: | 179.682 | at alpha= | 3.5 | deg
Re: | 10000000 |  |  | Cd Min: | 0.18211 | at alpha= | 19 | deg
Mach: | 0.5 |  |  | Cl=0 at alpha= | -5.4797 | deg
|  |  |  | @ Cl=0.1, Cd= | 0.0059534
|  |  |  | @ Cl=0.4, Cd= | 0.0055327
|  |  |  | @ Cl=0.6, Cd= | 0.005503
alpha (deg) | Cl | Cd | Cm | Cl/Cd
-15.5 | -0.43 | 0.11272 | -0.1091 | -3.8148
-15 | -0.4437 | 0.10185 | -0.1186 | -4.3564
-14.5 | -0.4611 | 0.09263 | -0.1249 | -4.9779
-14 | -0.482 | 0.08316 | -0.1321 | -5.7961
-13.5 | -0.5105 | 0.07345 | -0.1399 | -6.9503
-13 | -0.5554 | 0.06294 | -0.1489 | -8.8243
-12.5 | -0.6026 | 0.0532 | -0.1571 | -11.3271
-12 | -0.6494 | 0.04442 | -0.1637 | -14.6195
-11.5 | -0.6992 | 0.03626 | -0.1685 | -19.283
-11 | -0.7514 | 0.02921 | -0.1699 | -25.7241
-10.5 | -0.7801 | 0.01731 | -0.1859 | -45.0664
-10 | -0.7337 | 0.01167 | -0.1897 | -62.8706
-9.5 | -0.6518 | 0.00989 | -0.1878 | -65.905
-9 | -0.5671 | 0.00898 | -0.1855 | -63.1514
-8.5 | -0.4828 | 0.00834 | -0.1835 | -57.8897
-8 | -0.4 | 0.00779 | -0.1818 | -51.3479
-7.5 | -0.3185 | 0.00735 | -0.1804 | -43.3333
-7 | -0.2382 | 0.007 | -0.1792 | -34.0286
-6.5 | -0.1587 | 0.00668 | -0.1783 | -23.7575
-6 | -0.0804 | 0.00641 | -0.1776 | -12.5429
-5.5 | -0.0031 | 0.00619 | -0.1771 | -0.50081
-4.5 | 0.1494 | 0.00584 | -0.1765 | 25.5822
-4 | 0.2247 | 0.00571 | -0.1763 | 39.352
-3.5 | 0.2993 | 0.00561 | -0.1763 | 53.3512
-3 | 0.3732 | 0.00554 | -0.1763 | 67.3646
-2 | 0.5199 | 0.0055 | -0.1764 | 94.5273
-1.5 | 0.5928 | 0.0055 | -0.1765 | 107.7818
-1 | 0.6654 | 0.00553 | -0.1766 | 120.3255
-0.5 | 0.7375 | 0.0056 | -0.1767 | 131.6964
0 | 0.8093 | 0.00568 | -0.1766 | 142.4824
0.5 | 0.8808 | 0.0058 | -0.1765 | 151.8621
1 | 0.9519 | 0.00595 | -0.1763 | 159.9832
1.5 | 1.0225 | 0.00613 | -0.176 | 166.8026
2 | 1.0925 | 0.00635 | -0.1754 | 172.0472
2.5 | 1.1618 | 0.00662 | -0.1746 | 175.4985
3 | 1.2309 | 0.0069 | -0.1737 | 178.3913
3.5 | 1.2991 | 0.00723 | -0.1724 | 179.6819
4 | 1.3648 | 0.00766 | -0.1706 | 178.1723
4.5 | 1.4297 | 0.00811 | -0.1685 | 176.2885
5 | 1.4919 | 0.00863 | -0.1658 | 172.8737
5.5 | 1.549 | 0.00926 | -0.1621 | 167.2786
6 | 1.5975 | 0.00988 | -0.1567 | 161.6903
6.5 | 1.6324 | 0.01078 | -0.1492 | 151.4286
7 | 1.6723 | 0.01178 | -0.1428 | 141.961
7.5 | 1.7093 | 0.01307 | -0.1364 | 130.7804
8 | 1.7428 | 0.01472 | -0.1299 | 118.3967
8.5 | 1.7792 | 0.01651 | -0.1241 | 107.765
9 | 1.8117 | 0.01872 | -0.1184 | 96.7788
9.5 | 1.8417 | 0.02134 | -0.1129 | 86.3027
10 | 1.8716 | 0.02423 | -0.1079 | 77.2431
10.5 | 1.8957 | 0.02729 | -0.1027 | 69.465
11 | 1.9204 | 0.03114 | -0.0982 | 61.6699
11.5 | 1.9428 | 0.03547 | -0.0942 | 54.773
12 | 1.9609 | 0.04045 | -0.0906 | 48.4771
12.5 | 1.9784 | 0.04582 | -0.0875 | 43.1777
13 | 1.9924 | 0.0518 | -0.085 | 38.4633
13.5 | 1.9999 | 0.0587 | -0.0832 | 34.0698
14 | 2.0076 | 0.06593 | -0.0819 | 30.4505
14.5 | 2.0073 | 0.07427 | -0.0816 | 27.0271
15 | 2.0031 | 0.0834 | -0.0821 | 24.018
15.5 | 1.9935 | 0.09342 | -0.0836 | 21.3391
16 | 1.9781 | 0.10443 | -0.0863 | 18.9419
16.5 | 1.9565 | 0.11645 | -0.0905 | 16.8012
17 | 1.9313 | 0.12913 | -0.0959 | 14.9562
17.5 | 1.9056 | 0.1421 | -0.1025 | 13.4103
18 | 1.8811 | 0.15507 | -0.1098 | 12.1307
18.5 | 1.8551 | 0.16851 | -0.1184 | 11.0088
19 | 1.8291 | 0.18211 | -0.1279 | 10.0439

## 113. Re 12M Mach 0.00 (1)
BIGFOIL.COM POLAR EXPORT
Joukowsky 15.00% thick 5.00% camber
Joukowsky 15.00% thick 5.00% camber |  |  |  | Cl Max: | 2.048 | at alpha= | 15.5 | deg
JavaFoil+Calcfoil stall+Eppler ext transition |  |  |  | L/D Max: | 148.706 | at alpha= | 2 | deg
Re: | 12000000 |  |  | Cd Min: | 0.0039 | at alpha= | -6 | deg
Mach: | 0 |  |  | Cl=0 at alpha= | -5.8853 | deg
|  |  |  | @ Cl=0.1, Cd= | 0.0039887
|  |  |  | @ Cl=0.4, Cd= | 0.0043182
|  |  |  | @ Cl=0.6, Cd= | 0.0048766
alpha (deg) | Cl | Cd | Cm | Cl/Cd
-20 | -0.937 | 0.1148 | -0.1 | -8.159
-19.5 | -0.934 | 0.10777 | -0.101 | -8.671
-19 | -0.931 | 0.1006 | -0.103 | -9.25
-18.5 | -0.924 | 0.09444 | -0.104 | -9.781
-18 | -0.916 | 0.08719 | -0.105 | -10.504
-17.5 | -0.905 | 0.08088 | -0.107 | -11.188
-17 | -0.892 | 0.07475 | -0.108 | -11.929
-16.5 | -0.875 | 0.06898 | -0.109 | -12.69
-16 | -0.857 | 0.0628 | -0.111 | -13.64
-15.5 | -0.835 | 0.05717 | -0.113 | -14.614
-15 | -0.813 | 0.05108 | -0.115 | -15.912
-14.5 | -0.787 | 0.04565 | -0.116 | -17.246
-14 | -0.759 | 0.04052 | -0.118 | -18.741
-13.5 | -0.729 | 0.03602 | -0.12 | -20.232
-13 | -0.697 | 0.03112 | -0.122 | -22.4
-12.5 | -0.662 | 0.02694 | -0.124 | -24.589
-12 | -0.626 | 0.02274 | -0.126 | -27.535
-11.5 | -0.588 | 0.01878 | -0.129 | -31.315
-11 | -0.547 | 0.01537 | -0.131 | -35.62
-10.5 | -0.505 | 0.01227 | -0.134 | -41.183
-10 | -0.463 | 0.00939 | -0.137 | -49.312
-9.5 | -0.426 | 0.00411 | -0.143 | -103.569
-9 | -0.37 | 0.00407 | -0.143 | -90.915
-8.5 | -0.312 | 0.004 | -0.143 | -78.028
-8 | -0.254 | 0.00397 | -0.143 | -63.909
-7.5 | -0.195 | 0.00396 | -0.144 | -49.202
-7 | -0.135 | 0.00394 | -0.144 | -34.22
-6.5 | -0.075 | 0.00391 | -0.144 | -19.114
-6 | -0.014 | 0.0039 | -0.144 | -3.644
-5.5 | 0.047 | 0.00398 | -0.144 | 11.726
-5 | 0.108 | 0.00399 | -0.144 | 27.01
-4.5 | 0.169 | 0.00403 | -0.144 | 41.975
-4 | 0.23 | 0.00408 | -0.144 | 56.506
-3.5 | 0.292 | 0.00415 | -0.144 | 70.282
-3 | 0.353 | 0.00425 | -0.144 | 83.191
-2.5 | 0.415 | 0.00434 | -0.144 | 95.526
-2 | 0.476 | 0.00457 | -0.144 | 104.217
-1.5 | 0.537 | 0.0047 | -0.145 | 114.434
-1 | 0.598 | 0.00487 | -0.145 | 122.809
-0.5 | 0.659 | 0.00507 | -0.145 | 130.084
0 | 0.72 | 0.00523 | -0.145 | 137.622
0.5 | 0.781 | 0.00557 | -0.145 | 140.008
1 | 0.841 | 0.00571 | -0.145 | 147.168
1.5 | 0.901 | 0.00607 | -0.145 | 148.51
2 | 0.961 | 0.00647 | -0.145 | 148.706
2.5 | 1.021 | 0.00758 | -0.145 | 134.763
3 | 1.081 | 0.00794 | -0.145 | 136.167
3.5 | 1.14 | 0.00839 | -0.145 | 135.96
4 | 1.199 | 0.00887 | -0.145 | 135.159
4.5 | 1.258 | 0.00942 | -0.144 | 133.493
5 | 1.316 | 0.01003 | -0.144 | 131.247
5.5 | 1.373 | 0.01073 | -0.144 | 127.999
6 | 1.428 | 0.01041 | -0.144 | 137.165
6.5 | 1.482 | 0.01016 | -0.144 | 145.871
7 | 1.534 | 0.01032 | -0.144 | 148.639
7.5 | 1.586 | 0.01169 | -0.143 | 135.654
8 | 1.635 | 0.01228 | -0.143 | 133.116
8.5 | 1.683 | 0.0129 | -0.143 | 130.471
9 | 1.728 | 0.01355 | -0.142 | 127.524
9.5 | 1.771 | 0.01407 | -0.142 | 125.918
10 | 1.812 | 0.01477 | -0.142 | 122.659
10.5 | 1.85 | 0.01552 | -0.141 | 119.24
11 | 1.886 | 0.0163 | -0.141 | 115.655
11.5 | 1.918 | 0.01714 | -0.141 | 111.91
12 | 1.947 | 0.01772 | -0.14 | 109.898
12.5 | 1.973 | 0.01873 | -0.14 | 105.3
13 | 1.995 | 0.01983 | -0.139 | 100.599
13.5 | 2.013 | 0.02099 | -0.139 | 95.932
14 | 2.029 | 0.02228 | -0.138 | 91.048
14.5 | 2.039 | 0.02364 | -0.137 | 86.234
15 | 2.045 | 0.02511 | -0.137 | 81.452
15.5 | 2.048 | 0.02677 | -0.136 | 76.491
16 | 2.047 | 0.02862 | -0.136 | 71.517
16.5 | 2.042 | 0.03058 | -0.135 | 66.774
17 | 2.034 | 0.03267 | -0.134 | 62.259
17.5 | 2.02 | 0.03495 | -0.133 | 57.81
18 | 2.004 | 0.03747 | -0.133 | 53.479
18.5 | 1.983 | 0.04025 | -0.132 | 49.273
19 | 1.96 | 0.04333 | -0.131 | 45.242
19.5 | 1.934 | 0.04672 | -0.13 | 41.405
20 | 1.906 | 0.05046 | -0.129 | 37.768

## 114. Re 12M Mach 0.00 (2)
BIGFOIL.COM POLAR EXPORT
Joukowsky 15.00% thick 5.00% camber
Joukowsky 15.00% thick 5.00% camber |  |  |  | Cl Max: | 2.1438 | at alpha= | 20 | deg
XFOIL ncrit=9 |  |  |  | L/D Max: | 173.435 | at alpha= | 4.5 | deg
Re: | 12000000 |  |  | Cd Min: | 0.06001 | at alpha= | 20 | deg
Mach: | 0 |  |  | Cl=0 at alpha= | -5.7112 | deg
|  |  |  | @ Cl=0.1, Cd= | 0.005318
|  |  |  | @ Cl=0.4, Cd= | 0.0050849
|  |  |  | @ Cl=0.6, Cd= | 0.005131
alpha (deg) | Cl | Cd | Cm | Cl/Cd
-20 | -1.4256 | 0.04294 | -0.1089 | -33.1998
-19.5 | -1.4902 | 0.02935 | -0.1199 | -50.7734
-18.5 | -1.4183 | 0.01748 | -0.1432 | -81.1384
-18 | -1.3829 | 0.01617 | -0.1426 | -85.5226
-17.5 | -1.3413 | 0.015 | -0.1423 | -89.42
-17 | -1.2957 | 0.01395 | -0.1422 | -92.8817
-16.5 | -1.2462 | 0.01311 | -0.1422 | -95.0572
-16 | -1.1941 | 0.01242 | -0.1423 | -96.1433
-15.5 | -1.1406 | 0.01183 | -0.1424 | -96.4159
-15 | -1.0868 | 0.01119 | -0.1426 | -97.1224
-14.5 | -1.032 | 0.01055 | -0.1428 | -97.8199
-14 | -0.9762 | 0.01005 | -0.1431 | -97.1343
-13.5 | -0.9195 | 0.00964 | -0.1434 | -95.3838
-13 | -0.8625 | 0.00913 | -0.1437 | -94.4688
-12.5 | -0.8051 | 0.00871 | -0.1441 | -92.434
-12 | -0.7471 | 0.00838 | -0.1444 | -89.1527
-11.5 | -0.6888 | 0.00798 | -0.1448 | -86.3158
-11 | -0.6302 | 0.00766 | -0.1452 | -82.2715
-10.5 | -0.5714 | 0.00738 | -0.1456 | -77.4255
-10 | -0.5123 | 0.00707 | -0.146 | -72.4611
-9.5 | -0.453 | 0.00684 | -0.1464 | -66.2281
-9 | -0.3936 | 0.00659 | -0.1468 | -59.7269
-8.5 | -0.3339 | 0.00638 | -0.1473 | -52.3354
-8 | -0.2742 | 0.00618 | -0.1477 | -44.3689
-7.5 | -0.2145 | 0.006 | -0.1481 | -35.75
-7 | -0.1546 | 0.00584 | -0.1485 | -26.4726
-6.5 | -0.0946 | 0.00569 | -0.149 | -16.6257
-6 | -0.0346 | 0.00556 | -0.1494 | -6.223
-5.5 | 0.0253 | 0.00545 | -0.1498 | 4.6422
-5 | 0.0853 | 0.00534 | -0.1502 | 15.9738
-4.5 | 0.1454 | 0.00525 | -0.1506 | 27.6952
-4 | 0.2054 | 0.00518 | -0.151 | 39.6525
-3.5 | 0.2652 | 0.00513 | -0.1514 | 51.6959
-3 | 0.3249 | 0.00511 | -0.1518 | 63.5812
-2.5 | 0.3847 | 0.00509 | -0.1521 | 75.5796
-2 | 0.4444 | 0.00507 | -0.1525 | 87.6529
-1.5 | 0.5039 | 0.00508 | -0.1529 | 99.1929
-1 | 0.5633 | 0.0051 | -0.1532 | 110.451
-0.5 | 0.6225 | 0.00515 | -0.1535 | 120.8738
0 | 0.6815 | 0.00522 | -0.1537 | 130.5556
0.5 | 0.7402 | 0.00531 | -0.1539 | 139.3974
1 | 0.7986 | 0.00542 | -0.1541 | 147.3432
1.5 | 0.8567 | 0.00556 | -0.1542 | 154.0827
2 | 0.9143 | 0.00573 | -0.1543 | 159.5637
2.5 | 0.9718 | 0.00591 | -0.1544 | 164.4332
3 | 1.0289 | 0.0061 | -0.1544 | 168.6721
3.5 | 1.0852 | 0.00635 | -0.1543 | 170.8976
4 | 1.141 | 0.00664 | -0.1541 | 171.8373
4.5 | 1.1967 | 0.0069 | -0.1539 | 173.4348
5 | 1.2509 | 0.00727 | -0.1535 | 172.0633
5.5 | 1.3054 | 0.00759 | -0.1531 | 171.9895
6 | 1.3586 | 0.00798 | -0.1525 | 170.2506
6.5 | 1.4111 | 0.0084 | -0.1518 | 167.9881
7 | 1.463 | 0.00882 | -0.1511 | 165.873
7.5 | 1.5134 | 0.00931 | -0.1501 | 162.5564
8 | 1.5637 | 0.00975 | -0.1491 | 160.3795
8.5 | 1.6128 | 0.01022 | -0.1479 | 157.8082
9 | 1.66 | 0.01074 | -0.1465 | 154.5624
9.5 | 1.7059 | 0.01127 | -0.1448 | 151.3665
10 | 1.751 | 0.01174 | -0.1431 | 149.1482
10.5 | 1.7894 | 0.01212 | -0.14 | 147.6403
11 | 1.8183 | 0.01273 | -0.1352 | 142.8358
11.5 | 1.8459 | 0.01347 | -0.1304 | 137.0379
12 | 1.8755 | 0.01429 | -0.1263 | 131.2456
12.5 | 1.9026 | 0.01533 | -0.1221 | 124.1096
13 | 1.9291 | 0.0165 | -0.1182 | 116.9152
13.5 | 1.9553 | 0.01779 | -0.1145 | 109.9101
14 | 1.9784 | 0.01937 | -0.1107 | 102.1373
14.5 | 2.0027 | 0.02102 | -0.1074 | 95.2759
15 | 2.0232 | 0.02302 | -0.104 | 87.8888
15.5 | 2.0452 | 0.02507 | -0.101 | 81.5796
16 | 2.0615 | 0.02765 | -0.098 | 74.557
16.5 | 2.0784 | 0.03038 | -0.0953 | 68.4134
17 | 2.0932 | 0.03346 | -0.0929 | 62.5583
17.5 | 2.1052 | 0.037 | -0.0907 | 56.8973
18 | 2.1191 | 0.04055 | -0.089 | 52.2589
18.5 | 2.127 | 0.04491 | -0.0876 | 47.3614
19 | 2.1326 | 0.04975 | -0.0864 | 42.8663
19.5 | 2.1383 | 0.05476 | -0.0857 | 39.0486
20 | 2.1438 | 0.06001 | -0.0854 | 35.724

## 115. Re 12M Mach 0.10 (1)
BIGFOIL.COM POLAR EXPORT
Joukowsky 15.00% thick 5.00% camber
Joukowsky 15.00% thick 5.00% camber |  |  |  | Cl Max: | 2.037 | at alpha= | 15 | deg
JavaFoil+Calcfoil stall+Eppler ext transition |  |  |  | L/D Max: | 149.079 | at alpha= | 2 | deg
Re: | 12000000 |  |  | Cd Min: | 0.00392 | at alpha= | -6.5 | deg
Mach: | 0.1 |  |  | Cl=0 at alpha= | -5.8853 | deg
|  |  |  | @ Cl=0.1, Cd= | 0.0039974
|  |  |  | @ Cl=0.4, Cd= | 0.0043226
|  |  |  | @ Cl=0.6, Cd= | 0.004877
alpha (deg) | Cl | Cd | Cm | Cl/Cd
-20 | -0.909 | 0.11893 | -0.099 | -7.642
-19.5 | -0.91 | 0.11152 | -0.101 | -8.156
-19 | -0.908 | 0.10413 | -0.102 | -8.723
-18.5 | -0.905 | 0.09724 | -0.103 | -9.302
-18 | -0.898 | 0.09057 | -0.105 | -9.919
-17.5 | -0.89 | 0.08337 | -0.106 | -10.68
-17 | -0.879 | 0.07709 | -0.108 | -11.406
-16.5 | -0.865 | 0.0712 | -0.109 | -12.144
-16 | -0.847 | 0.06526 | -0.111 | -12.983
-15.5 | -0.828 | 0.05903 | -0.112 | -14.028
-15 | -0.806 | 0.05319 | -0.114 | -15.16
-14.5 | -0.782 | 0.0476 | -0.116 | -16.43
-14 | -0.755 | 0.0423 | -0.118 | -17.854
-13.5 | -0.726 | 0.0373 | -0.12 | -19.465
-13 | -0.694 | 0.03261 | -0.122 | -21.293
-12.5 | -0.66 | 0.02829 | -0.124 | -23.344
-12 | -0.625 | 0.02393 | -0.126 | -26.113
-11.5 | -0.587 | 0.01983 | -0.129 | -29.595
-11 | -0.546 | 0.01632 | -0.131 | -33.479
-10.5 | -0.504 | 0.01311 | -0.134 | -38.48
-10 | -0.462 | 0.01003 | -0.137 | -46.057
-9.5 | -0.428 | 0.00413 | -0.144 | -103.61
-9 | -0.371 | 0.00408 | -0.144 | -91.028
-8.5 | -0.313 | 0.00401 | -0.144 | -78.176
-8 | -0.255 | 0.00398 | -0.144 | -64.068
-7.5 | -0.196 | 0.00396 | -0.144 | -49.347
-7 | -0.136 | 0.00395 | -0.144 | -34.31
-6.5 | -0.075 | 0.00392 | -0.145 | -19.181
-6 | -0.014 | 0.00392 | -0.145 | -3.644
-5.5 | 0.047 | 0.00398 | -0.145 | 11.772
-5 | 0.108 | 0.004 | -0.145 | 27.107
-4.5 | 0.17 | 0.00403 | -0.145 | 42.129
-4 | 0.232 | 0.00408 | -0.145 | 56.773
-3.5 | 0.293 | 0.00416 | -0.145 | 70.59
-3 | 0.355 | 0.00425 | -0.145 | 83.583
-2.5 | 0.417 | 0.00435 | -0.145 | 95.969
-2 | 0.479 | 0.00458 | -0.145 | 104.572
-1.5 | 0.54 | 0.0047 | -0.145 | 114.916
-1 | 0.601 | 0.00488 | -0.145 | 123.238
-0.5 | 0.662 | 0.00507 | -0.145 | 130.571
0 | 0.724 | 0.00524 | -0.145 | 138.089
0.5 | 0.784 | 0.00559 | -0.145 | 140.395
1 | 0.845 | 0.00573 | -0.145 | 147.516
1.5 | 0.906 | 0.00609 | -0.145 | 148.814
2 | 0.966 | 0.00648 | -0.145 | 149.079
2.5 | 1.026 | 0.0076 | -0.145 | 134.975
3 | 1.086 | 0.00801 | -0.145 | 135.694
3.5 | 1.146 | 0.00842 | -0.145 | 136.025
4 | 1.205 | 0.00892 | -0.145 | 135.149
4.5 | 1.264 | 0.00948 | -0.145 | 133.402
5 | 1.322 | 0.01009 | -0.145 | 130.993
5.5 | 1.38 | 0.01087 | -0.145 | 126.928
6 | 1.434 | 0.01052 | -0.145 | 136.347
6.5 | 1.488 | 0.01027 | -0.145 | 144.982
7 | 1.541 | 0.01123 | -0.144 | 137.251
7.5 | 1.592 | 0.01181 | -0.144 | 134.784
8 | 1.642 | 0.01241 | -0.144 | 132.256
8.5 | 1.689 | 0.01304 | -0.143 | 129.508
9 | 1.734 | 0.0137 | -0.143 | 126.573
9.5 | 1.777 | 0.01438 | -0.143 | 123.576
10 | 1.818 | 0.01498 | -0.142 | 121.365
10.5 | 1.855 | 0.01575 | -0.142 | 117.8
11 | 1.89 | 0.01657 | -0.142 | 114.077
11.5 | 1.922 | 0.01742 | -0.141 | 110.302
12 | 1.95 | 0.01804 | -0.141 | 108.098
12.5 | 1.974 | 0.01912 | -0.14 | 103.264
13 | 1.995 | 0.02023 | -0.14 | 98.605
13.5 | 2.012 | 0.02147 | -0.139 | 93.685
14 | 2.025 | 0.02281 | -0.138 | 88.761
14.5 | 2.033 | 0.02427 | -0.138 | 83.776
15 | 2.037 | 0.02581 | -0.137 | 78.933
15.5 | 2.037 | 0.0275 | -0.137 | 74.071
16 | 2.033 | 0.02945 | -0.136 | 69.034
16.5 | 2.025 | 0.03152 | -0.135 | 64.248
17 | 2.013 | 0.03383 | -0.135 | 59.504
17.5 | 1.996 | 0.03628 | -0.134 | 55.008
18 | 1.975 | 0.03898 | -0.133 | 50.651
18.5 | 1.95 | 0.04213 | -0.132 | 46.284
19 | 1.923 | 0.04532 | -0.131 | 42.418
19.5 | 1.892 | 0.04903 | -0.13 | 38.583
20 | 1.859 | 0.05287 | -0.13 | 35.163

## 116. Re 12M Mach 0.10 (2)
BIGFOIL.COM POLAR EXPORT
Joukowsky 15.00% thick 5.00% camber
Joukowsky 15.00% thick 5.00% camber |  |  |  | Cl Max: | 2.1368 | at alpha= | 20 | deg
XFOIL ncrit=9 |  |  |  | L/D Max: | 173.795 | at alpha= | 4.5 | deg
Re: | 12000000 |  |  | Cd Min: | 0.06567 | at alpha= | -20 | deg
Mach: | 0.1 |  |  | Cl=0 at alpha= | -5.7036 | deg
|  |  |  | @ Cl=0.1, Cd= | 0.0053355
|  |  |  | @ Cl=0.4, Cd= | 0.0050878
|  |  |  | @ Cl=0.6, Cd= | 0.005138
alpha (deg) | Cl | Cd | Cm | Cl/Cd
-20 | -1.2593 | 0.06567 | -0.0933 | -19.1762
-19.5 | -1.3947 | 0.04339 | -0.1107 | -32.1434
-19 | -1.4511 | 0.029 | -0.1252 | -50.0379
-18.5 | -1.4089 | 0.02115 | -0.1414 | -66.6147
-18 | -1.391 | 0.01723 | -0.1457 | -80.7313
-17.5 | -1.3519 | 0.01594 | -0.1452 | -84.8118
-17 | -1.3083 | 0.01471 | -0.1449 | -88.9395
-16.5 | -1.2603 | 0.01366 | -0.1448 | -92.2621
-16 | -1.2086 | 0.01283 | -0.1447 | -94.2011
-15.5 | -1.1547 | 0.01216 | -0.1447 | -94.9589
-15 | -1.0998 | 0.01156 | -0.1447 | -95.1384
-14.5 | -1.0444 | 0.01087 | -0.1449 | -96.081
-14 | -0.9881 | 0.01026 | -0.145 | -96.306
-13.5 | -0.9307 | 0.00981 | -0.1452 | -94.8726
-13 | -0.8727 | 0.00934 | -0.1454 | -93.4368
-12.5 | -0.8147 | 0.00885 | -0.1457 | -92.0565
-12 | -0.7559 | 0.00848 | -0.1459 | -89.1392
-11.5 | -0.6967 | 0.00811 | -0.1462 | -85.9063
-11 | -0.6375 | 0.00774 | -0.1465 | -82.3643
-10.5 | -0.5779 | 0.00747 | -0.1468 | -77.3628
-10 | -0.5181 | 0.00713 | -0.1472 | -72.6648
-9.5 | -0.4582 | 0.0069 | -0.1475 | -66.4058
-9 | -0.3982 | 0.00664 | -0.1479 | -59.9699
-8.5 | -0.3379 | 0.00643 | -0.1483 | -52.5505
-8 | -0.2775 | 0.00621 | -0.1487 | -44.686
-7 | -0.1568 | 0.00587 | -0.1494 | -26.7121
-6.5 | -0.0962 | 0.00571 | -0.1499 | -16.8476
-6 | -0.0358 | 0.00558 | -0.1503 | -6.4158
-5.5 | 0.0246 | 0.00546 | -0.1506 | 4.5055
-5 | 0.0852 | 0.00536 | -0.1511 | 15.8955
-4.5 | 0.1457 | 0.00526 | -0.1515 | 27.6996
-4 | 0.2061 | 0.00519 | -0.1519 | 39.711
-3.5 | 0.2664 | 0.00514 | -0.1522 | 51.8288
-3 | 0.3266 | 0.00511 | -0.1526 | 63.9139
-2.5 | 0.3867 | 0.00509 | -0.1529 | 75.9725
-2 | 0.4469 | 0.00508 | -0.1533 | 87.9724
-1.5 | 0.5068 | 0.00509 | -0.1536 | 99.5678
-1 | 0.5666 | 0.00511 | -0.1539 | 110.8806
-0.5 | 0.6262 | 0.00516 | -0.1542 | 121.3566
0 | 0.6856 | 0.00523 | -0.1545 | 131.0899
0.5 | 0.7447 | 0.00532 | -0.1547 | 139.9812
1 | 0.8035 | 0.00543 | -0.1549 | 147.9742
1.5 | 0.862 | 0.00557 | -0.155 | 154.7576
2 | 0.92 | 0.00575 | -0.155 | 160
2.5 | 0.9779 | 0.00592 | -0.1551 | 165.1858
3 | 1.0354 | 0.00612 | -0.1551 | 169.183
3.5 | 1.0921 | 0.00637 | -0.1549 | 171.4443
4 | 1.1483 | 0.00666 | -0.1547 | 172.4174
4.5 | 1.2044 | 0.00693 | -0.1545 | 173.7951
5 | 1.2589 | 0.0073 | -0.154 | 172.4521
5.5 | 1.3138 | 0.00763 | -0.1536 | 172.1887
6 | 1.3672 | 0.00803 | -0.1529 | 170.2615
6.5 | 1.4201 | 0.00845 | -0.1522 | 168.0592
7 | 1.4722 | 0.00889 | -0.1514 | 165.6018
7.5 | 1.5228 | 0.00938 | -0.1503 | 162.3454
8 | 1.5734 | 0.00983 | -0.1492 | 160.061
8.5 | 1.6225 | 0.01032 | -0.1479 | 157.219
9 | 1.6695 | 0.01087 | -0.1462 | 153.5879
9.5 | 1.7154 | 0.0114 | -0.1444 | 150.4737
10 | 1.7601 | 0.01188 | -0.1424 | 148.1566
10.5 | 1.7944 | 0.01227 | -0.1384 | 146.2429
11 | 1.8212 | 0.01295 | -0.1331 | 140.6332
11.5 | 1.8498 | 0.01376 | -0.1285 | 134.4331
12 | 1.8792 | 0.01466 | -0.1244 | 128.1855
12.5 | 1.9068 | 0.01577 | -0.1202 | 120.9131
13 | 1.9334 | 0.01704 | -0.1163 | 113.4624
13.5 | 1.96 | 0.01842 | -0.1126 | 106.4061
14 | 1.9825 | 0.02013 | -0.1088 | 98.4848
14.5 | 2.0055 | 0.02197 | -0.1053 | 91.2836
15 | 2.0257 | 0.02413 | -0.1019 | 83.9494
15.5 | 2.0462 | 0.02642 | -0.0989 | 77.4489
16 | 2.0631 | 0.02913 | -0.096 | 70.8239
16.5 | 2.0808 | 0.03198 | -0.0935 | 65.0657
17 | 2.0925 | 0.03553 | -0.0911 | 58.8939
17.5 | 2.1044 | 0.03929 | -0.0891 | 53.5607
18 | 2.1173 | 0.04315 | -0.0875 | 49.0684
18.5 | 2.1236 | 0.04792 | -0.0861 | 44.3155
19 | 2.1272 | 0.05321 | -0.0852 | 39.9774
19.5 | 2.1335 | 0.05841 | -0.0847 | 36.5263
20 | 2.1368 | 0.06415 | -0.0846 | 33.3094

## 117. Re 12M Mach 0.25 (1)
BIGFOIL.COM POLAR EXPORT
Joukowsky 15.00% thick 5.00% camber
Joukowsky 15.00% thick 5.00% camber |  |  |  | Cl Max: | 1.986 | at alpha= | 13.5 | deg
JavaFoil+Calcfoil stall+Eppler ext transition |  |  |  | L/D Max: | 152.054 | at alpha= | 1.5 | deg
Re: | 12000000 |  |  | Cd Min: | 0.00395 | at alpha= | -6 | deg
Mach: | 0.25 |  |  | Cl=0 at alpha= | -5.881 | deg
|  |  |  | @ Cl=0.1, Cd= | 0.0040078
|  |  |  | @ Cl=0.4, Cd= | 0.00431
|  |  |  | @ Cl=0.6, Cd= | 0.0048671
alpha (deg) | Cl | Cd | Cm | Cl/Cd
-20 | -0.672 | 0.14542 | -0.093 | -4.623
-19.5 | -0.699 | 0.13634 | -0.095 | -5.128
-19 | -0.722 | 0.12736 | -0.096 | -5.67
-18.5 | -0.742 | 0.11798 | -0.098 | -6.289
-18 | -0.757 | 0.10983 | -0.1 | -6.895
-17.5 | -0.769 | 0.10116 | -0.102 | -7.602
-17 | -0.776 | 0.09349 | -0.104 | -8.301
-16.5 | -0.778 | 0.08557 | -0.106 | -9.096
-16 | -0.775 | 0.07859 | -0.108 | -9.864
-15.5 | -0.768 | 0.07206 | -0.109 | -10.653
-15 | -0.757 | 0.06522 | -0.112 | -11.603
-14.5 | -0.742 | 0.05862 | -0.114 | -12.66
-14 | -0.724 | 0.05202 | -0.116 | -13.921
-13.5 | -0.702 | 0.04603 | -0.118 | -15.254
-13 | -0.676 | 0.04052 | -0.121 | -16.693
-12.5 | -0.647 | 0.03536 | -0.123 | -18.31
-12 | -0.615 | 0.03031 | -0.125 | -20.308
-11.5 | -0.58 | 0.0257 | -0.128 | -22.562
-11 | -0.542 | 0.02137 | -0.131 | -25.361
-10.5 | -0.501 | 0.01759 | -0.133 | -28.472
-10 | -0.458 | 0.01408 | -0.136 | -32.544
-9.5 | -0.413 | 0.01083 | -0.139 | -38.176
-9 | -0.369 | 0.00818 | -0.144 | -45.129
-8.5 | -0.32 | 0.0041 | -0.148 | -78.089
-8 | -0.261 | 0.00403 | -0.148 | -64.657
-7.5 | -0.2 | 0.004 | -0.148 | -50.013
-7 | -0.139 | 0.00399 | -0.148 | -34.859
-6.5 | -0.077 | 0.00398 | -0.149 | -19.362
-6 | -0.015 | 0.00395 | -0.149 | -3.712
-5.5 | 0.048 | 0.00395 | -0.149 | 12.173
-5 | 0.111 | 0.00402 | -0.149 | 27.659
-4.5 | 0.174 | 0.00405 | -0.149 | 43.06
-4 | 0.238 | 0.0041 | -0.149 | 58.065
-3.5 | 0.301 | 0.00417 | -0.149 | 72.33
-3 | 0.365 | 0.00426 | -0.149 | 85.64
-2.5 | 0.428 | 0.00435 | -0.149 | 98.408
-2 | 0.492 | 0.0045 | -0.149 | 109.356
-1.5 | 0.555 | 0.00476 | -0.149 | 116.531
-1 | 0.618 | 0.00491 | -0.149 | 125.895
-0.5 | 0.681 | 0.00511 | -0.149 | 133.115
0 | 0.743 | 0.00529 | -0.149 | 140.464
0.5 | 0.806 | 0.00565 | -0.149 | 142.577
1 | 0.868 | 0.00591 | -0.149 | 147.012
1.5 | 0.93 | 0.00612 | -0.149 | 152.054
2 | 0.992 | 0.00658 | -0.149 | 150.837
2.5 | 1.054 | 0.00785 | -0.149 | 134.364
3 | 1.116 | 0.00821 | -0.149 | 135.843
3.5 | 1.177 | 0.00871 | -0.149 | 135.052
4 | 1.237 | 0.00932 | -0.149 | 132.822
4.5 | 1.298 | 0.00993 | -0.149 | 130.625
5 | 1.357 | 0.01065 | -0.149 | 127.43
5.5 | 1.413 | 0.01007 | -0.149 | 140.375
6 | 1.469 | 0.01025 | -0.149 | 143.334
6.5 | 1.524 | 0.01122 | -0.148 | 135.754
7 | 1.577 | 0.01185 | -0.148 | 133.091
7.5 | 1.628 | 0.01251 | -0.148 | 130.103
8 | 1.677 | 0.01321 | -0.147 | 126.921
8.5 | 1.723 | 0.01393 | -0.147 | 123.692
9 | 1.767 | 0.01469 | -0.147 | 120.243
9.5 | 1.808 | 0.01549 | -0.146 | 116.678
10 | 1.845 | 0.01625 | -0.146 | 113.59
10.5 | 1.879 | 0.01716 | -0.145 | 109.529
11 | 1.909 | 0.01816 | -0.145 | 105.119
11.5 | 1.935 | 0.01924 | -0.144 | 100.522
12 | 1.956 | 0.02011 | -0.144 | 97.28
12.5 | 1.971 | 0.02145 | -0.143 | 91.904
13 | 1.981 | 0.0229 | -0.143 | 86.503
13.5 | 1.986 | 0.02449 | -0.142 | 81.086
14 | 1.985 | 0.02627 | -0.141 | 75.561
14.5 | 1.976 | 0.02821 | -0.141 | 70.047
15 | 1.961 | 0.03042 | -0.14 | 64.461
15.5 | 1.94 | 0.03279 | -0.139 | 59.164
16 | 1.912 | 0.03545 | -0.138 | 53.934
16.5 | 1.878 | 0.03853 | -0.137 | 48.744
17 | 1.837 | 0.04202 | -0.136 | 43.72
17.5 | 1.788 | 0.04585 | -0.135 | 38.995
18 | 1.732 | 0.05023 | -0.134 | 34.491
18.5 | 1.671 | 0.05551 | -0.133 | 30.102

## 118. Re 12M Mach 0.25 (2)
BIGFOIL.COM POLAR EXPORT
Joukowsky 15.00% thick 5.00% camber
Joukowsky 15.00% thick 5.00% camber |  |  |  | Cl Max: | 2.0983 | at alpha= | 18.5 | deg
XFOIL ncrit=9 |  |  |  | L/D Max: | 175.606 | at alpha= | 4.5 | deg
Re: | 12000000 |  |  | Cd Min: | 0.13725 | at alpha= | -20 | deg
Mach: | 0.25 |  |  | Cl=0 at alpha= | -5.6651 | deg
|  |  |  | @ Cl=0.1, Cd= | 0.0054247
|  |  |  | @ Cl=0.4, Cd= | 0.0051497
|  |  |  | @ Cl=0.6, Cd= | 0.0051822
alpha (deg) | Cl | Cd | Cm | Cl/Cd
-20 | -0.8237 | 0.13725 | -0.0483 | -6.0015
-19.5 | -0.8648 | 0.12306 | -0.058 | -7.0275
-19 | -0.9006 | 0.11028 | -0.0669 | -8.1665
-18.5 | -0.9675 | 0.09389 | -0.0789 | -10.3046
-18 | -1.0689 | 0.07416 | -0.0944 | -14.4134
-17.5 | -1.1856 | 0.05046 | -0.1197 | -23.4958
-16.5 | -1.2933 | 0.02086 | -0.1554 | -61.999
-16 | -1.2729 | 0.01671 | -0.1588 | -76.1759
-15.5 | -1.2259 | 0.01511 | -0.1581 | -81.1317
-15 | -1.1733 | 0.01375 | -0.1575 | -85.3309
-14.5 | -1.1157 | 0.01271 | -0.1568 | -87.7813
-14 | -1.0554 | 0.0119 | -0.1562 | -88.6891
-13.5 | -0.9945 | 0.01113 | -0.1557 | -89.3531
-13 | -0.9327 | 0.01038 | -0.1553 | -89.8555
-12.5 | -0.8698 | 0.0098 | -0.1549 | -88.7551
-12 | -0.8067 | 0.00929 | -0.1546 | -86.8353
-11.5 | -0.7433 | 0.00873 | -0.1544 | -85.1432
-11 | -0.6795 | 0.00834 | -0.1542 | -81.4748
-10.5 | -0.616 | 0.0079 | -0.1541 | -77.9747
-10 | -0.5519 | 0.00756 | -0.1541 | -73.0026
-9.5 | -0.4881 | 0.0072 | -0.1541 | -67.7917
-9 | -0.4243 | 0.00695 | -0.1541 | -61.0504
-8.5 | -0.3605 | 0.00665 | -0.1542 | -54.2105
-8 | -0.2966 | 0.00641 | -0.1543 | -46.2715
-7.5 | -0.233 | 0.00621 | -0.1545 | -37.5201
-7 | -0.1694 | 0.00601 | -0.1547 | -28.1864
-6.5 | -0.1058 | 0.00582 | -0.1549 | -18.1787
-6 | -0.0424 | 0.00568 | -0.1552 | -7.4648
-5.5 | 0.0209 | 0.00555 | -0.1554 | 3.7658
-5 | 0.084 | 0.00545 | -0.1557 | 15.4128
-4.5 | 0.1472 | 0.00535 | -0.156 | 27.514
-4 | 0.2102 | 0.00526 | -0.1564 | 39.962
-3.5 | 0.273 | 0.0052 | -0.1567 | 52.5
-3 | 0.3357 | 0.00516 | -0.157 | 65.0581
-2.5 | 0.3981 | 0.00515 | -0.1573 | 77.301
-2 | 0.4605 | 0.00514 | -0.1576 | 89.5914
-1.5 | 0.5228 | 0.00514 | -0.1579 | 101.7121
-1 | 0.5849 | 0.00517 | -0.1582 | 113.1335
-0.5 | 0.6467 | 0.00522 | -0.1585 | 123.8889
0 | 0.7083 | 0.00529 | -0.1587 | 133.8941
0.5 | 0.7697 | 0.00538 | -0.1589 | 143.0669
1 | 0.8307 | 0.00551 | -0.159 | 150.7623
1.5 | 0.8914 | 0.00565 | -0.159 | 157.7699
2 | 0.9517 | 0.00582 | -0.159 | 163.5223
2.5 | 1.0119 | 0.006 | -0.159 | 168.65
3 | 1.0716 | 0.00622 | -0.1589 | 172.283
3.5 | 1.1304 | 0.0065 | -0.1585 | 173.9077
4 | 1.1888 | 0.00679 | -0.1582 | 175.081
4.5 | 1.2468 | 0.0071 | -0.1577 | 175.6056
5 | 1.3033 | 0.0075 | -0.157 | 173.7733
5.5 | 1.3601 | 0.00786 | -0.1562 | 173.0407
6 | 1.4148 | 0.00833 | -0.1552 | 169.8439
6.5 | 1.4697 | 0.00876 | -0.1541 | 167.774
7 | 1.5222 | 0.00929 | -0.1526 | 163.8536
7.5 | 1.5745 | 0.00979 | -0.151 | 160.8274
8 | 1.6248 | 0.01034 | -0.149 | 157.1373
8.5 | 1.6723 | 0.01096 | -0.1466 | 152.5821
9 | 1.7184 | 0.01154 | -0.1439 | 148.9081
9.5 | 1.754 | 0.01213 | -0.1392 | 144.6002
10 | 1.785 | 0.01281 | -0.134 | 139.3443
10.5 | 1.8139 | 0.01343 | -0.1286 | 135.0633
11 | 1.8441 | 0.01451 | -0.1239 | 127.0917
11.5 | 1.8724 | 0.01579 | -0.1191 | 118.5814
12 | 1.9013 | 0.0172 | -0.1148 | 110.5407
12.5 | 1.9288 | 0.01883 | -0.1106 | 102.4323
13 | 1.9547 | 0.02069 | -0.1066 | 94.4756
13.5 | 1.9765 | 0.02297 | -0.1026 | 86.047
14 | 1.9996 | 0.02535 | -0.099 | 78.8797
14.5 | 2.0192 | 0.02816 | -0.0956 | 71.7045
15 | 2.038 | 0.03126 | -0.0925 | 65.1951
15.5 | 2.0519 | 0.03498 | -0.0896 | 58.6592
16 | 2.0689 | 0.03869 | -0.0873 | 53.4738
16.5 | 2.0768 | 0.04349 | -0.0853 | 47.7535
17 | 2.088 | 0.04823 | -0.0837 | 43.2926
17.5 | 2.0949 | 0.05366 | -0.0825 | 39.0403
18 | 2.096 | 0.06001 | -0.0819 | 34.9275
18.5 | 2.0983 | 0.06645 | -0.0818 | 31.5771
19 | 2.0951 | 0.07389 | -0.0823 | 28.3543
19.5 | 2.0905 | 0.08167 | -0.0833 | 25.5969
20 | 2.0771 | 0.09097 | -0.0852 | 22.8328

## 119. Re 12M Mach 0.50 (1)
BIGFOIL.COM POLAR EXPORT
Joukowsky 15.00% thick 5.00% camber
Joukowsky 15.00% thick 5.00% camber |  |  |  | Cl Max: | 1.842 | at alpha= | 9 | deg
JavaFoil+Calcfoil stall+Eppler ext transition |  |  |  | L/D Max: | 155.472 | at alpha= | 1 | deg
Re: | 12000000 |  |  | Cd Min: | 0.0041 | at alpha= | -5 | deg
Mach: | 0.5 |  |  | Cl=0 at alpha= | -5.8841 | deg
|  |  |  | @ Cl=0.1, Cd= | 0.0041101
|  |  |  | @ Cl=0.4, Cd= | 0.0043511
|  |  |  | @ Cl=0.6, Cd= | 0.0047278
alpha (deg) | Cl | Cd | Cm | Cl/Cd
-20 | -0.822 | 0.18386 | -0.099 | -4.471
-19.5 | -0.794 | 0.16254 | -0.101 | -4.886
-19 | -0.766 | 0.14854 | -0.102 | -5.16
-18.5 | -0.734 | 0.15962 | -0.098 | -4.597
-18 | -0.706 | 0.14255 | -0.1 | -4.954
-17.5 | -0.679 | 0.12603 | -0.103 | -5.39
-17 | -0.647 | 0.13039 | -0.098 | -4.963
-16.5 | -0.622 | 0.11097 | -0.104 | -5.607
-16 | -0.589 | 0.11476 | -0.098 | -5.13
-15.5 | -0.566 | 0.0951 | -0.108 | -5.953
-15 | -0.543 | 0.08094 | -0.115 | -6.71
-14.5 | -0.505 | 0.09 | -0.105 | -5.616
-14 | -0.483 | 0.07445 | -0.115 | -6.492
-13.5 | -0.448 | 0.08098 | -0.107 | -5.529
-13 | -0.424 | 0.06728 | -0.117 | -6.309
-12.5 | -0.391 | 0.07029 | -0.112 | -5.565
-12 | -0.357 | 0.076 | -0.102 | -4.696
-11.5 | -0.335 | 0.05878 | -0.117 | -5.699
-11 | -0.304 | 0.05753 | -0.116 | -5.291
-10.5 | -0.273 | 0.05934 | -0.112 | -4.594
-10 | -0.391 | 0.04195 | -0.127 | -9.325
-9.5 | -0.379 | 0.03301 | -0.134 | -11.488
-9 | -0.348 | 0.02589 | -0.139 | -13.457
-8.5 | -0.306 | 0.02035 | -0.144 | -15.049
-8 | -0.258 | 0.01561 | -0.149 | -16.508
-7.5 | -0.204 | 0.01193 | -0.153 | -17.091
-7 | -0.146 | 0.00848 | -0.158 | -17.242
-6.5 | -0.085 | 0.0042 | -0.166 | -20.225
-6 | -0.016 | 0.00414 | -0.166 | -3.921
-5.5 | 0.053 | 0.00413 | -0.166 | 12.927
-5 | 0.124 | 0.0041 | -0.166 | 30.137
-4.5 | 0.194 | 0.00415 | -0.166 | 46.807
-4 | 0.265 | 0.00421 | -0.167 | 62.955
-3.5 | 0.336 | 0.00427 | -0.167 | 78.714
-3 | 0.407 | 0.00436 | -0.167 | 93.5
-2.5 | 0.479 | 0.00446 | -0.167 | 107.229
-2 | 0.549 | 0.00462 | -0.167 | 118.994
-1.5 | 0.62 | 0.00477 | -0.167 | 129.943
-1 | 0.69 | 0.00499 | -0.167 | 138.243
-0.5 | 0.76 | 0.00536 | -0.167 | 141.713
0 | 0.83 | 0.00561 | -0.167 | 148.017
0.5 | 0.899 | 0.00592 | -0.167 | 151.892
1 | 0.969 | 0.00623 | -0.167 | 155.472
1.5 | 1.038 | 0.0079 | -0.167 | 131.412
2 | 1.107 | 0.00839 | -0.167 | 131.901
2.5 | 1.175 | 0.009 | -0.167 | 130.615
3 | 1.243 | 0.00973 | -0.167 | 127.788
3.5 | 1.307 | 0.00941 | -0.166 | 138.865
4 | 1.371 | 0.01028 | -0.166 | 133.322
4.5 | 1.434 | 0.01097 | -0.166 | 130.796
5 | 1.496 | 0.0117 | -0.166 | 127.857
5.5 | 1.555 | 0.01252 | -0.165 | 124.173
6 | 1.611 | 0.01344 | -0.165 | 119.906
6.5 | 1.665 | 0.01447 | -0.164 | 115.066
7 | 1.714 | 0.0156 | -0.164 | 109.851
7.5 | 1.758 | 0.01687 | -0.163 | 104.219
8 | 1.795 | 0.01826 | -0.163 | 98.351
8.5 | 1.824 | 0.01985 | -0.162 | 91.918
9 | 1.842 | 0.02162 | -0.161 | 85.212
9.5 | 1.842 | 0.0236 | -0.16 | 78.056
10 | 1.818 | 0.02614 | -0.159 | 69.552
10.5 | 1.75 | 0.02942 | -0.158 | 59.495
11 | 1.56 | 0.03435 | -0.156 | 45.404
11.5 | 1.119 | 0.04006 | -0.154 | 27.926
12 | 1.149 | 0.0404 | -0.154 | 28.431
12.5 | 1.171 | 0.0444 | -0.152 | 26.387
13 | 1.195 | 0.048 | -0.151 | 24.894
13.5 | 1.218 | 0.05142 | -0.15 | 23.693
14 | 1.229 | 0.06148 | -0.146 | 19.983

## 120. Re 12M Mach 0.50 (2)
BIGFOIL.COM POLAR EXPORT
Joukowsky 15.00% thick 5.00% camber
Joukowsky 15.00% thick 5.00% camber |  |  |  | Cl Max: | 2.0414 | at alpha= | 14.5 | deg
XFOIL ncrit=9 |  |  |  | L/D Max: | 181.944 | at alpha= | 3.5 | deg
Re: | 12000000 |  |  | Cd Min: | 0.21049 | at alpha= | -20 | deg
Mach: | 0.5 |  |  | Cl=0 at alpha= | -5.4844 | deg
|  |  |  | @ Cl=0.1, Cd= | 0.0057827
|  |  |  | @ Cl=0.4, Cd= | 0.0054225
|  |  |  | @ Cl=0.6, Cd= | 0.0053833
alpha (deg) | Cl | Cd | Cm | Cl/Cd
-20 | -0.5697 | 0.21049 | -0.0173 | -2.7065
-19.5 | -0.5555 | 0.20199 | -0.0225 | -2.7501
-19 | -0.5466 | 0.1923 | -0.0286 | -2.8424
-18.5 | -0.5389 | 0.18156 | -0.0363 | -2.9682
-17.5 | -0.5124 | 0.16046 | -0.0536 | -3.1933
-17 | -0.4853 | 0.14744 | -0.0691 | -3.2915
-15 | -0.4635 | 0.09986 | -0.1202 | -4.6415
-14.5 | -0.4901 | 0.08953 | -0.1282 | -5.4741
-14 | -0.5157 | 0.07973 | -0.1362 | -6.4681
-13.5 | -0.5487 | 0.06986 | -0.1444 | -7.8543
-13 | -0.5931 | 0.05975 | -0.1531 | -9.9264
-12.5 | -0.6372 | 0.0506 | -0.1606 | -12.5929
-12 | -0.6593 | 0.04379 | -0.165 | -15.0559
-11.5 | -0.7164 | 0.03526 | -0.1699 | -20.3176
-11 | -0.77 | 0.02791 | -0.1721 | -27.5887
-10.5 | -0.7909 | 0.01612 | -0.1882 | -49.0633
-10 | -0.7379 | 0.01086 | -0.1907 | -67.9466
-9.5 | -0.6534 | 0.00942 | -0.1883 | -69.3631
-9 | -0.5676 | 0.00859 | -0.1859 | -66.0768
-8.5 | -0.483 | 0.00802 | -0.1838 | -60.2244
-8 | -0.4001 | 0.00753 | -0.1821 | -53.1341
-7.5 | -0.3182 | 0.00714 | -0.1807 | -44.5658
-7 | -0.2376 | 0.00679 | -0.1795 | -34.9926
-6.5 | -0.1583 | 0.00649 | -0.1786 | -24.3914
-6 | -0.08 | 0.00624 | -0.1779 | -12.8205
-5.5 | -0.0024 | 0.00602 | -0.1773 | -0.39867
-5 | 0.0744 | 0.00583 | -0.177 | 12.7616
-4.5 | 0.1502 | 0.00569 | -0.1767 | 26.3972
-4 | 0.2253 | 0.00559 | -0.1765 | 40.3041
-3.5 | 0.2999 | 0.00551 | -0.1765 | 54.4283
-3 | 0.3742 | 0.00544 | -0.1765 | 68.7868
-2.5 | 0.448 | 0.00539 | -0.1766 | 83.1169
-2 | 0.5213 | 0.00537 | -0.1767 | 97.0764
-1.5 | 0.5941 | 0.00538 | -0.1768 | 110.4275
-1 | 0.6666 | 0.00542 | -0.1769 | 122.9889
-0.5 | 0.7387 | 0.00549 | -0.1769 | 134.5537
0 | 0.8105 | 0.00559 | -0.1769 | 144.9911
0.5 | 0.8821 | 0.00571 | -0.1768 | 154.4834
1 | 0.9533 | 0.00586 | -0.1766 | 162.6792
1.5 | 1.0241 | 0.00603 | -0.1763 | 169.8342
2 | 1.0946 | 0.00624 | -0.1758 | 175.4167
2.5 | 1.1643 | 0.0065 | -0.1751 | 179.1231
3 | 1.2328 | 0.00682 | -0.174 | 180.7625
3.5 | 1.3009 | 0.00715 | -0.1728 | 181.9441
4 | 1.3681 | 0.00753 | -0.1712 | 181.6866
4.5 | 1.4326 | 0.008 | -0.169 | 179.075
5 | 1.4956 | 0.0085 | -0.1664 | 175.9529
5.5 | 1.5535 | 0.00913 | -0.1628 | 170.1533
6 | 1.6053 | 0.00974 | -0.1579 | 164.8152
6.5 | 1.6429 | 0.0105 | -0.1507 | 156.4667
7 | 1.6794 | 0.01155 | -0.1437 | 145.4026
7.5 | 1.7181 | 0.01274 | -0.1374 | 134.8587
8 | 1.7543 | 0.01424 | -0.1311 | 123.1952
8.5 | 1.7879 | 0.0161 | -0.1249 | 111.0497
9 | 1.823 | 0.01814 | -0.1192 | 100.4961
9.5 | 1.8565 | 0.02052 | -0.1138 | 90.4727
10 | 1.8865 | 0.02335 | -0.1085 | 80.7923
10.5 | 1.9161 | 0.02645 | -0.1038 | 72.4423
11 | 1.939 | 0.02987 | -0.0987 | 64.9146
11.5 | 1.9632 | 0.034 | -0.0945 | 57.7412
12 | 1.9857 | 0.03855 | -0.0907 | 51.5097
12.5 | 2.0023 | 0.04391 | -0.0874 | 45.6001
13 | 2.0164 | 0.04978 | -0.0846 | 40.5062
13.5 | 2.0305 | 0.05602 | -0.0824 | 36.246
14 | 2.0356 | 0.06338 | -0.081 | 32.1174
14.5 | 2.0414 | 0.07103 | -0.0801 | 28.74
15 | 2.0378 | 0.07998 | -0.0802 | 25.4789
15.5 | 2.0274 | 0.08998 | -0.0815 | 22.5317
16 | 2.0111 | 0.10098 | -0.084 | 19.9158
16.5 | 1.9894 | 0.11292 | -0.0877 | 17.6178
17 | 1.9627 | 0.12567 | -0.093 | 15.6179
17.5 | 1.9337 | 0.13897 | -0.0996 | 13.9145
18 | 1.9052 | 0.15235 | -0.1072 | 12.5054
18.5 | 1.8772 | 0.16595 | -0.1158 | 11.3118
19 | 1.8513 | 0.17945 | -0.125 | 10.3165
19.5 | 1.8266 | 0.19298 | -0.1349 | 9.4652

## 121. Re 14M Mach 0.00 (1)
BIGFOIL.COM POLAR EXPORT
Joukowsky 15.00% thick 5.00% camber
Joukowsky 15.00% thick 5.00% camber |  |  |  | Cl Max: | 2.051 | at alpha= | 15.5 | deg
JavaFoil+Calcfoil stall+Eppler ext transition |  |  |  | L/D Max: | 153.348 | at alpha= | 2.5 | deg
Re: | 14000000 |  |  | Cd Min: | 0.00388 | at alpha= | -6.5 | deg
Mach: | 0 |  |  | Cl=0 at alpha= | -5.8853 | deg
|  |  |  | @ Cl=0.1, Cd= | 0.0039595
|  |  |  | @ Cl=0.4, Cd= | 0.0043058
|  |  |  | @ Cl=0.6, Cd= | 0.0048662
alpha (deg) | Cl | Cd | Cm | Cl/Cd
-20 | -0.937 | 0.11381 | -0.1 | -8.235
-19.5 | -0.935 | 0.10672 | -0.102 | -8.763
-19 | -0.931 | 0.09933 | -0.103 | -9.378
-18.5 | -0.925 | 0.09236 | -0.104 | -10.02
-18 | -0.917 | 0.08565 | -0.106 | -10.708
-17.5 | -0.906 | 0.07936 | -0.107 | -11.422
-17 | -0.893 | 0.07325 | -0.109 | -12.194
-16.5 | -0.877 | 0.06749 | -0.11 | -12.993
-16 | -0.858 | 0.06177 | -0.111 | -13.887
-15.5 | -0.837 | 0.05571 | -0.113 | -15.026
-15 | -0.814 | 0.05011 | -0.115 | -16.243
-14.5 | -0.789 | 0.04466 | -0.117 | -17.659
-14 | -0.761 | 0.03951 | -0.119 | -19.255
-13.5 | -0.731 | 0.03474 | -0.121 | -21.034
-13 | -0.699 | 0.03014 | -0.123 | -23.176
-12.5 | -0.664 | 0.02599 | -0.125 | -25.548
-12 | -0.628 | 0.02184 | -0.127 | -28.759
-11.5 | -0.589 | 0.01807 | -0.129 | -32.626
-11 | -0.549 | 0.01452 | -0.132 | -37.826
-10.5 | -0.508 | 0.01147 | -0.134 | -44.263
-10 | -0.466 | 0.00859 | -0.138 | -54.284
-9.5 | -0.426 | 0.00407 | -0.143 | -104.619
-9 | -0.37 | 0.00399 | -0.143 | -92.751
-8.5 | -0.312 | 0.00396 | -0.143 | -78.808
-8 | -0.254 | 0.00393 | -0.143 | -64.513
-7.5 | -0.195 | 0.00392 | -0.144 | -49.637
-7 | -0.135 | 0.00391 | -0.144 | -34.49
-6.5 | -0.075 | 0.00388 | -0.144 | -19.266
-6 | -0.014 | 0.00389 | -0.144 | -3.659
-5.5 | 0.047 | 0.00389 | -0.144 | 11.993
-5 | 0.108 | 0.00397 | -0.144 | 27.175
-4.5 | 0.169 | 0.00401 | -0.144 | 42.207
-4 | 0.23 | 0.00406 | -0.144 | 56.784
-3.5 | 0.292 | 0.00414 | -0.144 | 70.57
-3 | 0.353 | 0.00423 | -0.144 | 83.524
-2.5 | 0.415 | 0.00433 | -0.144 | 95.92
-2 | 0.476 | 0.00455 | -0.144 | 104.578
-1.5 | 0.537 | 0.00468 | -0.145 | 114.826
-1 | 0.598 | 0.00486 | -0.145 | 123.197
-0.5 | 0.659 | 0.00505 | -0.145 | 130.484
0 | 0.72 | 0.00522 | -0.145 | 138.04
0.5 | 0.781 | 0.00556 | -0.145 | 140.379
1 | 0.841 | 0.0057 | -0.145 | 147.586
1.5 | 0.901 | 0.00605 | -0.145 | 148.913
2 | 0.961 | 0.00645 | -0.145 | 148.958
2.5 | 1.021 | 0.00666 | -0.145 | 153.348
3 | 1.081 | 0.00793 | -0.145 | 136.339
3.5 | 1.14 | 0.00833 | -0.145 | 136.839
4 | 1.199 | 0.00881 | -0.145 | 136.152
4.5 | 1.258 | 0.00935 | -0.144 | 134.599
5 | 1.316 | 0.00994 | -0.144 | 132.441
5.5 | 1.373 | 0.01061 | -0.144 | 129.448
6 | 1.428 | 0.01068 | -0.144 | 133.677
6.5 | 1.482 | 0.01046 | -0.144 | 141.756
7 | 1.535 | 0.01019 | -0.144 | 150.67
7.5 | 1.586 | 0.01154 | -0.143 | 137.477
8 | 1.636 | 0.01211 | -0.143 | 135.122
8.5 | 1.684 | 0.0127 | -0.143 | 132.588
9 | 1.729 | 0.01333 | -0.143 | 129.789
9.5 | 1.773 | 0.01395 | -0.142 | 127.077
10 | 1.814 | 0.01447 | -0.142 | 125.326
10.5 | 1.852 | 0.0152 | -0.142 | 121.886
11 | 1.887 | 0.01595 | -0.141 | 118.308
11.5 | 1.92 | 0.01678 | -0.141 | 114.457
12 | 1.95 | 0.01762 | -0.14 | 110.656
12.5 | 1.975 | 0.01826 | -0.14 | 108.146
13 | 1.997 | 0.01929 | -0.139 | 103.522
13.5 | 2.016 | 0.02046 | -0.139 | 98.543
14 | 2.031 | 0.02167 | -0.138 | 93.731
14.5 | 2.041 | 0.02299 | -0.138 | 88.78
15 | 2.048 | 0.02443 | -0.137 | 83.844
15.5 | 2.051 | 0.02605 | -0.136 | 78.73
16 | 2.05 | 0.02777 | -0.136 | 73.81
16.5 | 2.045 | 0.02966 | -0.135 | 68.945
17 | 2.037 | 0.03168 | -0.134 | 64.284
17.5 | 2.024 | 0.03391 | -0.134 | 59.672
18 | 2.006 | 0.03649 | -0.133 | 54.989
18.5 | 1.986 | 0.0392 | -0.132 | 50.662
19 | 1.963 | 0.04206 | -0.131 | 46.683
19.5 | 1.937 | 0.04535 | -0.131 | 42.716
20 | 1.909 | 0.04879 | -0.13 | 39.129

## 122. Re 14M Mach 0.00 (2)
BIGFOIL.COM POLAR EXPORT
Joukowsky 15.00% thick 5.00% camber
Joukowsky 15.00% thick 5.00% camber |  |  |  | Cl Max: | 2.1605 | at alpha= | 20 | deg
XFOIL ncrit=9 |  |  |  | L/D Max: | 174.265 | at alpha= | 4.5 | deg
Re: | 14000000 |  |  | Cd Min: | 0.05796 | at alpha= | 20 | deg
Mach: | 0 |  |  | Cl=0 at alpha= | -5.713 | deg
|  |  |  | @ Cl=0.1, Cd= | 0.0052432
|  |  |  | @ Cl=0.4, Cd= | 0.0050175
|  |  |  | @ Cl=0.6, Cd= | 0.0050969
alpha (deg) | Cl | Cd | Cm | Cl/Cd
-20 | -1.4894 | 0.03552 | -0.1149 | -41.9313
-19.5 | -1.5011 | 0.02507 | -0.128 | -59.8763
-19 | -1.4618 | 0.01802 | -0.1439 | -81.121
-18.5 | -1.4331 | 0.01653 | -0.1429 | -86.6969
-18 | -1.3922 | 0.01544 | -0.1424 | -90.1684
-17.5 | -1.3465 | 0.01454 | -0.1422 | -92.6066
-17 | -1.2991 | 0.01358 | -0.1421 | -95.6627
-16.5 | -1.2493 | 0.0127 | -0.1422 | -98.3701
-16 | -1.1972 | 0.012 | -0.1423 | -99.7667
-15.5 | -1.1433 | 0.01142 | -0.1424 | -100.1138
-15 | -1.0884 | 0.01089 | -0.1427 | -99.9449
-14.5 | -1.0333 | 0.01031 | -0.1429 | -100.2231
-14 | -0.9775 | 0.00977 | -0.1432 | -100.0512
-13.5 | -0.9205 | 0.00933 | -0.1435 | -98.6602
-13 | -0.8633 | 0.00894 | -0.1438 | -96.566
-12.5 | -0.8058 | 0.0085 | -0.1442 | -94.8
-12 | -0.7476 | 0.00814 | -0.1445 | -91.8428
-11.5 | -0.6892 | 0.00784 | -0.1449 | -87.9082
-11 | -0.6306 | 0.00747 | -0.1453 | -84.4177
-10.5 | -0.5715 | 0.00721 | -0.1457 | -79.2649
-10 | -0.5125 | 0.00693 | -0.1461 | -73.9538
-9.5 | -0.4531 | 0.0067 | -0.1465 | -67.6269
-9 | -0.3936 | 0.00644 | -0.1469 | -61.118
-8.5 | -0.334 | 0.00627 | -0.1473 | -53.2695
-8 | -0.2743 | 0.00606 | -0.1478 | -45.264
-7.5 | -0.2143 | 0.00588 | -0.1482 | -36.4456
-7 | -0.1544 | 0.00574 | -0.1486 | -26.899
-6.5 | -0.0945 | 0.00559 | -0.149 | -16.9052
-6 | -0.0345 | 0.00547 | -0.1495 | -6.3071
-5.5 | 0.0256 | 0.00535 | -0.1499 | 4.785
-5 | 0.0856 | 0.00526 | -0.1503 | 16.2738
-4.5 | 0.1456 | 0.00519 | -0.1507 | 28.0539
-4 | 0.2055 | 0.00513 | -0.1511 | 40.0585
-3.5 | 0.2654 | 0.00508 | -0.1515 | 52.2441
-3 | 0.3253 | 0.00504 | -0.1519 | 64.5437
-2.5 | 0.3851 | 0.00502 | -0.1523 | 76.7131
-2 | 0.4448 | 0.00501 | -0.1526 | 88.7824
-1.5 | 0.5043 | 0.00503 | -0.1529 | 100.2584
-1 | 0.5636 | 0.00506 | -0.1533 | 111.3834
-0.5 | 0.6228 | 0.00512 | -0.1535 | 121.6406
0 | 0.6818 | 0.00519 | -0.1538 | 131.368
0.5 | 0.7405 | 0.00527 | -0.154 | 140.5123
1 | 0.799 | 0.00538 | -0.1542 | 148.513
1.5 | 0.8571 | 0.00552 | -0.1544 | 155.2717
2 | 0.9148 | 0.00569 | -0.1544 | 160.7733
2.5 | 0.9721 | 0.00588 | -0.1545 | 165.3231
3 | 1.0293 | 0.00608 | -0.1545 | 169.2928
3.5 | 1.0859 | 0.0063 | -0.1544 | 172.3651
4 | 1.1415 | 0.00661 | -0.1542 | 172.6929
4.5 | 1.1972 | 0.00687 | -0.154 | 174.2649
5 | 1.2518 | 0.00721 | -0.1536 | 173.62
5.5 | 1.306 | 0.00757 | -0.1532 | 172.5231
6 | 1.3599 | 0.0079 | -0.1527 | 172.1392
6.5 | 1.4121 | 0.00834 | -0.152 | 169.3165
7 | 1.4645 | 0.00874 | -0.1513 | 167.5629
7.5 | 1.5157 | 0.00918 | -0.1505 | 165.1089
8 | 1.5655 | 0.00966 | -0.1494 | 162.06
8.5 | 1.6152 | 0.0101 | -0.1483 | 159.9208
9 | 1.6636 | 0.01057 | -0.147 | 157.3888
9.5 | 1.7103 | 0.01107 | -0.1455 | 154.4986
10 | 1.7555 | 0.01157 | -0.1438 | 151.7286
10.5 | 1.7963 | 0.01185 | -0.1412 | 151.5865
11 | 1.8299 | 0.01244 | -0.1373 | 147.0981
11.5 | 1.8563 | 0.01314 | -0.1321 | 141.2709
12 | 1.8838 | 0.01397 | -0.1276 | 134.8461
12.5 | 1.9129 | 0.01488 | -0.1236 | 128.5551
13 | 1.9403 | 0.01597 | -0.1197 | 121.4966
13.5 | 1.9656 | 0.01727 | -0.1158 | 113.8159
14 | 1.9919 | 0.01862 | -0.1123 | 106.9764
14.5 | 2.0128 | 0.02039 | -0.1084 | 98.7151
15 | 2.0366 | 0.02212 | -0.1053 | 92.0705
15.5 | 2.0556 | 0.02431 | -0.1019 | 84.5578
16 | 2.0758 | 0.02655 | -0.099 | 78.1846
16.5 | 2.0938 | 0.02911 | -0.0963 | 71.9272
17 | 2.1065 | 0.03228 | -0.0936 | 65.2571
17.5 | 2.1213 | 0.03548 | -0.0915 | 59.7886
18 | 2.1336 | 0.03911 | -0.0896 | 54.5538
18.5 | 2.1421 | 0.04329 | -0.0879 | 49.4826
19 | 2.152 | 0.04755 | -0.0867 | 45.2576
19.5 | 2.1575 | 0.0525 | -0.0859 | 41.0952
20 | 2.1605 | 0.05796 | -0.0854 | 37.2757

## 123. Re 14M Mach 0.10 (1)
BIGFOIL.COM POLAR EXPORT
Joukowsky 15.00% thick 5.00% camber
Joukowsky 15.00% thick 5.00% camber |  |  |  | Cl Max: | 2.04 | at alpha= | 15 | deg
JavaFoil+Calcfoil stall+Eppler ext transition |  |  |  | L/D Max: | 153.698 | at alpha= | 2.5 | deg
Re: | 14000000 |  |  | Cd Min: | 0.00389 | at alpha= | -6.5 | deg
Mach: | 0.1 |  |  | Cl=0 at alpha= | -5.8853 | deg
|  |  |  | @ Cl=0.1, Cd= | 0.0039608
|  |  |  | @ Cl=0.4, Cd= | 0.0043026
|  |  |  | @ Cl=0.6, Cd= | 0.004857
alpha (deg) | Cl | Cd | Cm | Cl/Cd
-20 | -0.909 | 0.11801 | -0.1 | -7.706
-19.5 | -0.911 | 0.10997 | -0.101 | -8.281
-19 | -0.909 | 0.10291 | -0.102 | -8.834
-18.5 | -0.906 | 0.09566 | -0.104 | -9.469
-18 | -0.9 | 0.08907 | -0.105 | -10.1
-17.5 | -0.892 | 0.08186 | -0.107 | -10.894
-17 | -0.881 | 0.07559 | -0.108 | -11.651
-16.5 | -0.866 | 0.06971 | -0.11 | -12.426
-16 | -0.849 | 0.06382 | -0.111 | -13.301
-15.5 | -0.83 | 0.0576 | -0.113 | -14.405
-15 | -0.807 | 0.0522 | -0.115 | -15.469
-14.5 | -0.783 | 0.04662 | -0.117 | -16.8
-14 | -0.757 | 0.04099 | -0.119 | -18.469
-13.5 | -0.728 | 0.03603 | -0.121 | -20.204
-13 | -0.696 | 0.03138 | -0.123 | -22.192
-12.5 | -0.662 | 0.02711 | -0.125 | -24.435
-12 | -0.627 | 0.02298 | -0.127 | -27.263
-11.5 | -0.589 | 0.01897 | -0.129 | -31.029
-11 | -0.548 | 0.01548 | -0.132 | -35.426
-10.5 | -0.506 | 0.01232 | -0.134 | -41.119
-10 | -0.464 | 0.00937 | -0.138 | -49.531
-9.5 | -0.428 | 0.00409 | -0.144 | -104.68
-9 | -0.371 | 0.00404 | -0.144 | -91.94
-8.5 | -0.313 | 0.00397 | -0.144 | -78.958
-8 | -0.255 | 0.0039 | -0.144 | -65.399
-7.5 | -0.196 | 0.00393 | -0.144 | -49.794
-7 | -0.136 | 0.00392 | -0.144 | -34.576
-6.5 | -0.075 | 0.00389 | -0.145 | -19.333
-6 | -0.014 | 0.00389 | -0.145 | -3.672
-5.5 | 0.047 | 0.0039 | -0.145 | 12.03
-5 | 0.108 | 0.00397 | -0.145 | 27.27
-4.5 | 0.17 | 0.00401 | -0.145 | 42.36
-4 | 0.232 | 0.00406 | -0.145 | 57.05
-3.5 | 0.293 | 0.00414 | -0.145 | 70.899
-3 | 0.355 | 0.00423 | -0.145 | 83.913
-2.5 | 0.417 | 0.00433 | -0.145 | 96.36
-2 | 0.479 | 0.00456 | -0.145 | 104.929
-1.5 | 0.54 | 0.00468 | -0.145 | 115.327
-1 | 0.601 | 0.00486 | -0.145 | 123.621
-0.5 | 0.662 | 0.00506 | -0.145 | 130.986
0 | 0.724 | 0.00522 | -0.145 | 138.501
0.5 | 0.784 | 0.00557 | -0.145 | 140.761
1 | 0.845 | 0.00571 | -0.145 | 147.989
1.5 | 0.906 | 0.00607 | -0.145 | 149.209
2 | 0.966 | 0.00647 | -0.145 | 149.313
2.5 | 1.026 | 0.00668 | -0.145 | 153.698
3 | 1.086 | 0.00796 | -0.145 | 136.505
3.5 | 1.146 | 0.00841 | -0.145 | 136.227
4 | 1.205 | 0.0089 | -0.145 | 135.474
4.5 | 1.264 | 0.00944 | -0.145 | 133.837
5 | 1.322 | 0.01004 | -0.145 | 131.645
5.5 | 1.38 | 0.01075 | -0.145 | 128.371
6 | 1.435 | 0.0104 | -0.145 | 137.903
6.5 | 1.489 | 0.01056 | -0.145 | 140.994
7 | 1.542 | 0.0103 | -0.144 | 149.724
7.5 | 1.593 | 0.01166 | -0.144 | 136.615
8 | 1.643 | 0.01223 | -0.144 | 134.257
8.5 | 1.69 | 0.01284 | -0.144 | 131.619
9 | 1.736 | 0.01347 | -0.143 | 128.849
9.5 | 1.779 | 0.01412 | -0.143 | 125.961
10 | 1.819 | 0.01469 | -0.143 | 123.864
10.5 | 1.857 | 0.01543 | -0.142 | 120.358
11 | 1.892 | 0.01622 | -0.142 | 116.614
11.5 | 1.923 | 0.01706 | -0.141 | 112.776
12 | 1.952 | 0.01794 | -0.141 | 108.816
12.5 | 1.976 | 0.01863 | -0.14 | 106.057
13 | 1.997 | 0.01971 | -0.14 | 101.327
13.5 | 2.014 | 0.0209 | -0.139 | 96.389
14 | 2.027 | 0.02219 | -0.139 | 91.359
14.5 | 2.036 | 0.0236 | -0.138 | 86.263
15 | 2.04 | 0.0251 | -0.138 | 81.254
15.5 | 2.04 | 0.02676 | -0.137 | 76.23
16 | 2.036 | 0.02865 | -0.136 | 71.056
16.5 | 2.028 | 0.03067 | -0.136 | 66.125
17 | 2.016 | 0.03283 | -0.135 | 61.404
17.5 | 1.999 | 0.03521 | -0.134 | 56.758
18 | 1.978 | 0.03785 | -0.133 | 52.248
18.5 | 1.953 | 0.04089 | -0.132 | 47.754
19 | 1.926 | 0.04401 | -0.132 | 43.757
19.5 | 1.895 | 0.04763 | -0.131 | 39.787
20 | 1.862 | 0.05136 | -0.13 | 36.255

## 124. Re 14M Mach 0.10 (2)
BIGFOIL.COM POLAR EXPORT
Joukowsky 15.00% thick 5.00% camber
Joukowsky 15.00% thick 5.00% camber |  |  |  | Cl Max: | 2.1527 | at alpha= | 20 | deg
XFOIL ncrit=9 |  |  |  | L/D Max: | 174.638 | at alpha= | 4.5 | deg
Re: | 14000000 |  |  | Cd Min: | 0.06219 | at alpha= | 20 | deg
Mach: | 0.1 |  |  | Cl=0 at alpha= | -5.7059 | deg
|  |  |  | @ Cl=0.1, Cd= | 0.0052532
|  |  |  | @ Cl=0.4, Cd= | 0.0050279
|  |  |  | @ Cl=0.6, Cd= | 0.0051033
alpha (deg) | Cl | Cd | Cm | Cl/Cd
-20 | -1.3583 | 0.05354 | -0.103 | -25.3698
-19.5 | -1.4567 | 0.03637 | -0.1166 | -40.0522
-19 | -1.4583 | 0.02445 | -0.1346 | -59.6442
-18.5 | -1.4371 | 0.01781 | -0.1464 | -80.6906
-18 | -1.404 | 0.0163 | -0.1456 | -86.135
-17.5 | -1.3604 | 0.01521 | -0.1452 | -89.4412
-17 | -1.3128 | 0.01425 | -0.1449 | -92.1263
-16.5 | -1.2634 | 0.01327 | -0.1448 | -95.2072
-16 | -1.2117 | 0.01242 | -0.1448 | -97.5604
-15.5 | -1.1576 | 0.01174 | -0.1448 | -98.6031
-15 | -1.102 | 0.01116 | -0.1448 | -98.7455
-14.5 | -1.0459 | 0.01061 | -0.1449 | -98.5768
-14 | -0.9894 | 0.01 | -0.1451 | -98.94
-13.5 | -0.9318 | 0.0095 | -0.1453 | -98.0842
-13 | -0.8737 | 0.00911 | -0.1455 | -95.9056
-12.5 | -0.8153 | 0.00866 | -0.1458 | -94.1455
-12 | -0.7565 | 0.00824 | -0.146 | -91.8083
-11.5 | -0.6972 | 0.00794 | -0.1463 | -87.8086
-11 | -0.6379 | 0.00757 | -0.1466 | -84.2668
-10.5 | -0.5781 | 0.00727 | -0.147 | -79.5186
-10 | -0.5184 | 0.007 | -0.1473 | -74.0571
-9.5 | -0.4584 | 0.00674 | -0.1477 | -68.0119
-9 | -0.3981 | 0.00649 | -0.148 | -61.3405
-8.5 | -0.3379 | 0.0063 | -0.1484 | -53.6349
-8 | -0.2776 | 0.0061 | -0.1488 | -45.5082
-7.5 | -0.2171 | 0.00592 | -0.1492 | -36.6723
-7 | -0.1566 | 0.00576 | -0.1496 | -27.1875
-6.5 | -0.0962 | 0.00561 | -0.15 | -17.148
-6 | -0.0357 | 0.00549 | -0.1504 | -6.5027
-5.5 | 0.025 | 0.00536 | -0.1508 | 4.6642
-5 | 0.0855 | 0.00527 | -0.1512 | 16.2239
-4.5 | 0.1459 | 0.0052 | -0.1515 | 28.0577
-4 | 0.2062 | 0.00514 | -0.1519 | 40.1167
-3.5 | 0.2666 | 0.0051 | -0.1523 | 52.2745
-3 | 0.3269 | 0.00505 | -0.1527 | 64.7327
-2.5 | 0.3872 | 0.00503 | -0.1531 | 76.9781
-2 | 0.4473 | 0.00502 | -0.1534 | 89.1036
-1.5 | 0.5072 | 0.00504 | -0.1537 | 100.6349
-1 | 0.5669 | 0.00507 | -0.154 | 111.8146
-0.5 | 0.6265 | 0.00513 | -0.1543 | 122.1248
0 | 0.6859 | 0.00519 | -0.1546 | 132.158
0.5 | 0.745 | 0.00528 | -0.1548 | 141.0985
1 | 0.8039 | 0.0054 | -0.155 | 148.8704
1.5 | 0.8625 | 0.00553 | -0.1551 | 155.9675
2 | 0.9205 | 0.00571 | -0.1552 | 161.2084
2.5 | 0.9782 | 0.0059 | -0.1552 | 165.7966
3 | 1.0358 | 0.00609 | -0.1552 | 170.0821
3.5 | 1.0928 | 0.00632 | -0.1551 | 172.9114
4 | 1.1488 | 0.00663 | -0.1548 | 173.273
4.5 | 1.205 | 0.0069 | -0.1546 | 174.6377
5 | 1.2599 | 0.00724 | -0.1542 | 174.0193
5.5 | 1.3144 | 0.0076 | -0.1537 | 172.9474
6 | 1.3687 | 0.00795 | -0.1532 | 172.1635
6.5 | 1.4212 | 0.0084 | -0.1524 | 169.1905
7 | 1.4739 | 0.0088 | -0.1516 | 167.4886
7.5 | 1.5251 | 0.00926 | -0.1507 | 164.6976
8 | 1.5752 | 0.00975 | -0.1495 | 161.559
8.5 | 1.6252 | 0.01019 | -0.1483 | 159.4897
9 | 1.6735 | 0.01068 | -0.1469 | 156.6948
9.5 | 1.7198 | 0.01121 | -0.1451 | 153.4166
10 | 1.7647 | 0.01173 | -0.1431 | 150.4433
10.5 | 1.8042 | 0.01203 | -0.1402 | 149.9751
11 | 1.8325 | 0.01263 | -0.135 | 145.0911
11.5 | 1.8602 | 0.01339 | -0.1301 | 138.9246
12 | 1.8884 | 0.01431 | -0.1257 | 131.9637
12.5 | 1.917 | 0.01531 | -0.1216 | 125.2123
13 | 1.9443 | 0.01649 | -0.1177 | 117.9078
13.5 | 1.9689 | 0.01792 | -0.1136 | 109.8717
14 | 1.9954 | 0.01937 | -0.1102 | 103.015
14.5 | 2.0174 | 0.02122 | -0.1065 | 95.0707
15 | 2.0405 | 0.02311 | -0.1032 | 88.2951
15.5 | 2.0576 | 0.02557 | -0.0998 | 80.4693
16 | 2.0775 | 0.02798 | -0.097 | 74.2495
16.5 | 2.094 | 0.03085 | -0.0943 | 67.8768
17 | 2.1081 | 0.0341 | -0.0918 | 61.8211
17.5 | 2.1224 | 0.03755 | -0.0897 | 56.522
18 | 2.1311 | 0.04173 | -0.0879 | 51.0688
18.5 | 2.139 | 0.04622 | -0.0864 | 46.2787
19 | 2.149 | 0.05071 | -0.0854 | 42.3782
19.5 | 2.1526 | 0.05611 | -0.0847 | 38.3639
20 | 2.1527 | 0.06219 | -0.0845 | 34.6149

## 125. Re 14M Mach 0.25 (1)
BIGFOIL.COM POLAR EXPORT
Joukowsky 15.00% thick 5.00% camber
Joukowsky 15.00% thick 5.00% camber |  |  |  | Cl Max: | 1.988 | at alpha= | 13.5 | deg
JavaFoil+Calcfoil stall+Eppler ext transition |  |  |  | L/D Max: | 152.475 | at alpha= | 1.5 | deg
Re: | 14000000 |  |  | Cd Min: | 0.00391 | at alpha= | -7 | deg
Mach: | 0.25 |  |  | Cl=0 at alpha= | -5.881 | deg
|  |  |  | @ Cl=0.1, Cd= | 0.0039843
|  |  |  | @ Cl=0.4, Cd= | 0.0042956
|  |  |  | @ Cl=0.6, Cd= | 0.0048471
alpha (deg) | Cl | Cd | Cm | Cl/Cd
-20 | -0.673 | 0.14419 | -0.093 | -4.665
-19.5 | -0.7 | 0.13489 | -0.095 | -5.186
-19 | -0.723 | 0.12598 | -0.097 | -5.738
-18.5 | -0.743 | 0.11683 | -0.099 | -6.356
-18 | -0.758 | 0.10851 | -0.1 | -6.985
-17.5 | -0.77 | 0.10032 | -0.102 | -7.671
-17 | -0.777 | 0.09224 | -0.104 | -8.422
-16.5 | -0.779 | 0.08426 | -0.106 | -9.25
-16 | -0.776 | 0.07726 | -0.108 | -10.046
-15.5 | -0.769 | 0.07077 | -0.11 | -10.862
-15 | -0.758 | 0.06392 | -0.112 | -11.859
-14.5 | -0.744 | 0.05725 | -0.114 | -12.99
-14 | -0.725 | 0.0511 | -0.117 | -14.19
-13.5 | -0.704 | 0.04481 | -0.119 | -15.704
-13 | -0.678 | 0.03932 | -0.121 | -17.247
-12.5 | -0.649 | 0.03418 | -0.124 | -18.988
-12 | -0.617 | 0.02944 | -0.126 | -20.952
-11.5 | -0.581 | 0.02503 | -0.128 | -23.215
-11 | -0.543 | 0.02051 | -0.131 | -26.495
-10.5 | -0.503 | 0.01678 | -0.134 | -29.947
-10 | -0.46 | 0.01332 | -0.137 | -34.51
-9.5 | -0.415 | 0.01022 | -0.14 | -40.624
-9 | -0.379 | 0.00411 | -0.148 | -92.201
-8.5 | -0.32 | 0.00406 | -0.148 | -78.863
-8 | -0.261 | 0.00402 | -0.148 | -64.865
-7.5 | -0.2 | 0.00397 | -0.148 | -50.457
-7 | -0.139 | 0.00391 | -0.148 | -35.549
-6.5 | -0.077 | 0.00395 | -0.149 | -19.507
-6 | -0.015 | 0.00391 | -0.149 | -3.751
-5.5 | 0.048 | 0.00391 | -0.149 | 12.296
-5 | 0.111 | 0.004 | -0.149 | 27.826
-4.5 | 0.174 | 0.00403 | -0.149 | 43.31
-4 | 0.238 | 0.00408 | -0.149 | 58.334
-3.5 | 0.301 | 0.00415 | -0.149 | 72.653
-3 | 0.365 | 0.00424 | -0.149 | 85.985
-2.5 | 0.428 | 0.00434 | -0.149 | 98.816
-2 | 0.492 | 0.00448 | -0.149 | 109.738
-1.5 | 0.555 | 0.00474 | -0.149 | 116.954
-1 | 0.618 | 0.00489 | -0.149 | 126.299
-0.5 | 0.681 | 0.0051 | -0.149 | 133.496
0 | 0.743 | 0.00528 | -0.149 | 140.896
0.5 | 0.806 | 0.00564 | -0.149 | 142.982
1 | 0.868 | 0.00589 | -0.149 | 147.425
1.5 | 0.93 | 0.0061 | -0.149 | 152.475
2 | 0.992 | 0.00657 | -0.149 | 151.049
2.5 | 1.054 | 0.0078 | -0.149 | 135.176
3 | 1.116 | 0.0082 | -0.149 | 136.051
3.5 | 1.177 | 0.0087 | -0.149 | 135.297
4 | 1.237 | 0.00924 | -0.149 | 133.867
4.5 | 1.298 | 0.00984 | -0.149 | 131.83
5 | 1.357 | 0.01053 | -0.149 | 128.839
5.5 | 1.414 | 0.01037 | -0.149 | 136.385
6 | 1.47 | 0.01014 | -0.149 | 144.931
6.5 | 1.525 | 0.0103 | -0.148 | 147.997
7 | 1.578 | 0.01171 | -0.148 | 134.738
7.5 | 1.629 | 0.01234 | -0.148 | 132.036
8 | 1.678 | 0.01301 | -0.148 | 128.928
8.5 | 1.724 | 0.0137 | -0.147 | 125.896
9 | 1.768 | 0.01444 | -0.147 | 122.499
9.5 | 1.809 | 0.01521 | -0.146 | 118.948
10 | 1.847 | 0.01591 | -0.146 | 116.092
10.5 | 1.881 | 0.0168 | -0.146 | 111.935
11 | 1.911 | 0.01778 | -0.145 | 107.5
11.5 | 1.937 | 0.01882 | -0.145 | 102.917
12 | 1.958 | 0.01995 | -0.144 | 98.135
12.5 | 1.973 | 0.02089 | -0.143 | 94.437
13 | 1.984 | 0.02229 | -0.143 | 88.994
13.5 | 1.988 | 0.02382 | -0.142 | 83.456
14 | 1.988 | 0.02557 | -0.141 | 77.741
14.5 | 1.979 | 0.02741 | -0.141 | 72.2
15 | 1.964 | 0.02953 | -0.14 | 66.495
15.5 | 1.942 | 0.03192 | -0.139 | 60.853
16 | 1.915 | 0.03442 | -0.138 | 55.628
16.5 | 1.881 | 0.03741 | -0.138 | 50.276
17 | 1.84 | 0.04083 | -0.137 | 45.057
17.5 | 1.791 | 0.04458 | -0.135 | 40.166
18 | 1.735 | 0.04885 | -0.134 | 35.519
18.5 | 1.674 | 0.05375 | -0.133 | 31.147

## 126. Re 14M Mach 0.25 (2)
BIGFOIL.COM POLAR EXPORT
Joukowsky 15.00% thick 5.00% camber
Joukowsky 15.00% thick 5.00% camber |  |  |  | Cl Max: | 2.1184 | at alpha= | 18.5 | deg
XFOIL ncrit=9 |  |  |  | L/D Max: | 176.979 | at alpha= | 4.5 | deg
Re: | 14000000 |  |  | Cd Min: | 0.13177 | at alpha= | -20 | deg
Mach: | 0.25 |  |  | Cl=0 at alpha= | -5.6664 | deg
|  |  |  | @ Cl=0.1, Cd= | 0.0053278
|  |  |  | @ Cl=0.4, Cd= | 0.0050798
|  |  |  | @ Cl=0.6, Cd= | 0.0051318
alpha (deg) | Cl | Cd | Cm | Cl/Cd
-20 | -0.859 | 0.13177 | -0.0521 | -6.5189
-19.5 | -0.9099 | 0.11651 | -0.0629 | -7.8096
-19 | -0.973 | 0.10032 | -0.0747 | -9.699
-18.5 | -1.051 | 0.08323 | -0.0879 | -12.6277
-18 | -1.152 | 0.06236 | -0.1077 | -18.4734
-17 | -1.2783 | 0.0258 | -0.1554 | -49.5465
-16.5 | -1.3268 | 0.01756 | -0.1598 | -75.5581
-16 | -1.2842 | 0.01578 | -0.1592 | -81.3815
-15.5 | -1.2318 | 0.01452 | -0.1584 | -84.8347
-15 | -1.1767 | 0.01331 | -0.1577 | -88.4072
-14.5 | -1.1189 | 0.01227 | -0.157 | -91.1899
-14 | -1.0583 | 0.01147 | -0.1564 | -92.2668
-13.5 | -0.996 | 0.01081 | -0.1559 | -92.1369
-13 | -0.934 | 0.0101 | -0.1555 | -92.4752
-12.5 | -0.8711 | 0.00951 | -0.1551 | -91.5983
-12 | -0.8074 | 0.00904 | -0.1548 | -89.3142
-11.5 | -0.744 | 0.00852 | -0.1545 | -87.3239
-11 | -0.6802 | 0.00811 | -0.1544 | -83.8718
-10.5 | -0.6161 | 0.00772 | -0.1543 | -79.8057
-10 | -0.5522 | 0.00737 | -0.1542 | -74.9254
-9.5 | -0.4883 | 0.00707 | -0.1542 | -69.0665
-9 | -0.4243 | 0.00677 | -0.1542 | -62.6736
-8.5 | -0.3604 | 0.00651 | -0.1543 | -55.361
-8 | -0.2967 | 0.00631 | -0.1544 | -47.0206
-7.5 | -0.2329 | 0.00608 | -0.1546 | -38.3059
-7 | -0.1692 | 0.00588 | -0.1548 | -28.7755
-6.5 | -0.1056 | 0.00573 | -0.155 | -18.4293
-6 | -0.0423 | 0.00561 | -0.1553 | -7.5401
-5.5 | 0.0211 | 0.00547 | -0.1555 | 3.8574
-5 | 0.0844 | 0.00535 | -0.1558 | 15.7757
-4.5 | 0.1475 | 0.00526 | -0.1562 | 28.0418
-4 | 0.2104 | 0.00519 | -0.1565 | 40.5395
-3.5 | 0.2732 | 0.00515 | -0.1568 | 53.0485
-3 | 0.336 | 0.00511 | -0.1571 | 65.7534
-2.5 | 0.3986 | 0.00508 | -0.1574 | 78.4646
-2 | 0.4611 | 0.00507 | -0.1577 | 90.9467
-1.5 | 0.5233 | 0.00508 | -0.158 | 103.0118
-1 | 0.5854 | 0.00512 | -0.1583 | 114.3359
-0.5 | 0.6472 | 0.00517 | -0.1586 | 125.1838
0 | 0.7088 | 0.00524 | -0.1588 | 135.2672
0.5 | 0.7702 | 0.00534 | -0.159 | 144.2322
1 | 0.8313 | 0.00546 | -0.1591 | 152.2527
1.5 | 0.8921 | 0.0056 | -0.1592 | 159.3036
2 | 0.9523 | 0.00578 | -0.1592 | 164.7578
2.5 | 1.0122 | 0.00599 | -0.1591 | 168.9816
3 | 1.0721 | 0.00619 | -0.159 | 173.1987
3.5 | 1.1313 | 0.00644 | -0.1587 | 175.6677
4 | 1.1893 | 0.00676 | -0.1583 | 175.932
4.5 | 1.2477 | 0.00705 | -0.1579 | 176.9787
5 | 1.3044 | 0.00744 | -0.1572 | 175.3226
5.5 | 1.3611 | 0.00781 | -0.1564 | 174.2766
6 | 1.4168 | 0.00822 | -0.1555 | 172.3601
6.5 | 1.471 | 0.0087 | -0.1543 | 169.0805
7 | 1.5249 | 0.00916 | -0.153 | 166.4738
7.5 | 1.5766 | 0.00971 | -0.1513 | 162.3687
8 | 1.628 | 0.01021 | -0.1496 | 159.4515
8.5 | 1.6773 | 0.01075 | -0.1474 | 156.0279
9 | 1.7231 | 0.01138 | -0.1446 | 151.4148
9.5 | 1.7618 | 0.01197 | -0.1405 | 147.1846
10 | 1.7921 | 0.01264 | -0.135 | 141.7801
10.5 | 1.8222 | 0.01314 | -0.1299 | 138.6758
11 | 1.8533 | 0.01413 | -0.1251 | 131.1607
11.5 | 1.8844 | 0.01526 | -0.1206 | 123.4862
12 | 1.9129 | 0.01663 | -0.1161 | 115.0271
12.5 | 1.9388 | 0.01827 | -0.1117 | 106.1193
13 | 1.9661 | 0.02001 | -0.1077 | 98.2559
13.5 | 1.9916 | 0.02201 | -0.1038 | 90.4861
14 | 2.0111 | 0.02455 | -0.0998 | 81.9185
14.5 | 2.0338 | 0.02708 | -0.0965 | 75.1034
15 | 2.0514 | 0.03018 | -0.0932 | 67.9722
15.5 | 2.0696 | 0.03347 | -0.0903 | 61.8345
16 | 2.0819 | 0.0375 | -0.0877 | 55.5173
16.5 | 2.0961 | 0.04162 | -0.0856 | 50.3628
17 | 2.1059 | 0.0464 | -0.0838 | 45.3858
17.5 | 2.1111 | 0.05191 | -0.0825 | 40.6685
18 | 2.1173 | 0.05758 | -0.0817 | 36.7714
18.5 | 2.1184 | 0.06411 | -0.0814 | 33.0432
19 | 2.1165 | 0.07119 | -0.0816 | 29.7303
19.5 | 2.1073 | 0.07954 | -0.0827 | 26.4936
20 | 2.1043 | 0.08729 | -0.0839 | 24.107

## 127. Re 14M Mach 0.50 (1)
BIGFOIL.COM POLAR EXPORT
Joukowsky 15.00% thick 5.00% camber
Joukowsky 15.00% thick 5.00% camber |  |  |  | Cl Max: | 1.845 | at alpha= | 9.5 | deg
JavaFoil+Calcfoil stall+Eppler ext transition |  |  |  | L/D Max: | 156.013 | at alpha= | 1 | deg
Re: | 14000000 |  |  | Cd Min: | 0.00408 | at alpha= | -5 | deg
Mach: | 0.5 |  |  | Cl=0 at alpha= | -5.8841 | deg
|  |  |  | @ Cl=0.1, Cd= | 0.0040868
|  |  |  | @ Cl=0.4, Cd= | 0.0043311
|  |  |  | @ Cl=0.6, Cd= | 0.0047078
alpha (deg) | Cl | Cd | Cm | Cl/Cd
-20 | -0.822 | 0.19129 | -0.099 | -4.297
-19.5 | -0.794 | 0.17269 | -0.1 | -4.596
-19 | -0.765 | 0.15703 | -0.101 | -4.875
-18.5 | -0.734 | 0.16868 | -0.098 | -4.351
-18 | -0.706 | 0.14909 | -0.099 | -4.735
-17.5 | -0.678 | 0.13354 | -0.101 | -5.079
-17 | -0.646 | 0.1378 | -0.098 | -4.692
-16.5 | -0.619 | 0.12096 | -0.101 | -5.12
-16 | -0.587 | 0.12634 | -0.096 | -4.649
-15.5 | -0.561 | 0.10824 | -0.101 | -5.183
-15 | -0.535 | 0.09587 | -0.106 | -5.581
-14.5 | -0.506 | 0.08983 | -0.106 | -5.634
-14 | -0.483 | 0.07521 | -0.115 | -6.423
-13.5 | -0.449 | 0.07845 | -0.109 | -5.725
-13 | -0.426 | 0.06508 | -0.118 | -6.543
-12.5 | -0.392 | 0.06847 | -0.113 | -5.727
-12 | -0.358 | 0.07421 | -0.104 | -4.821
-11.5 | -0.336 | 0.05712 | -0.119 | -5.881
-11 | -0.305 | 0.05606 | -0.117 | -5.443
-10.5 | -0.273 | 0.05849 | -0.112 | -4.666
-10 | -0.392 | 0.04119 | -0.127 | -9.512
-9.5 | -0.38 | 0.03215 | -0.134 | -11.823
-9 | -0.349 | 0.02504 | -0.14 | -13.951
-8.5 | -0.307 | 0.01955 | -0.145 | -15.714
-8 | -0.258 | 0.01499 | -0.149 | -17.24
-7.5 | -0.205 | 0.01134 | -0.154 | -18.047
-7 | -0.147 | 0.00817 | -0.159 | -18.006
-6.5 | -0.085 | 0.00417 | -0.166 | -20.407
-6 | -0.016 | 0.0041 | -0.166 | -3.955
-5.5 | 0.053 | 0.0041 | -0.166 | 13.022
-5 | 0.124 | 0.00408 | -0.166 | 30.328
-4.5 | 0.194 | 0.00413 | -0.166 | 47.082
-4 | 0.265 | 0.00419 | -0.167 | 63.287
-3.5 | 0.336 | 0.00425 | -0.167 | 79.119
-3 | 0.407 | 0.00434 | -0.167 | 93.963
-2.5 | 0.479 | 0.00444 | -0.167 | 107.68
-2 | 0.549 | 0.0046 | -0.167 | 119.423
-1.5 | 0.62 | 0.00475 | -0.167 | 130.476
-1 | 0.69 | 0.00497 | -0.167 | 138.693
-0.5 | 0.76 | 0.00534 | -0.167 | 142.191
0 | 0.83 | 0.00559 | -0.167 | 148.504
0.5 | 0.899 | 0.0059 | -0.167 | 152.357
1 | 0.969 | 0.00621 | -0.167 | 156.013
1.5 | 1.038 | 0.00785 | -0.167 | 132.283
2 | 1.107 | 0.00833 | -0.167 | 132.922
2.5 | 1.175 | 0.00892 | -0.167 | 131.703
3 | 1.243 | 0.00969 | -0.167 | 128.236
3.5 | 1.307 | 0.00967 | -0.167 | 135.128
4 | 1.372 | 0.00953 | -0.166 | 143.938
4.5 | 1.435 | 0.01089 | -0.166 | 131.801
5 | 1.496 | 0.0116 | -0.166 | 128.962
5.5 | 1.556 | 0.0124 | -0.165 | 125.425
6 | 1.612 | 0.01329 | -0.165 | 121.321
6.5 | 1.666 | 0.01427 | -0.164 | 116.715
7 | 1.715 | 0.01536 | -0.164 | 111.652
7.5 | 1.76 | 0.01658 | -0.163 | 106.141
8 | 1.797 | 0.01793 | -0.163 | 100.239
8.5 | 1.826 | 0.01943 | -0.162 | 93.977
9 | 1.844 | 0.02115 | -0.161 | 87.161
9.5 | 1.845 | 0.02315 | -0.16 | 79.675
10 | 1.821 | 0.0255 | -0.16 | 71.4
10.5 | 1.753 | 0.02864 | -0.158 | 61.202
11 | 1.562 | 0.0334 | -0.157 | 46.772
11.5 | 1.121 | 0.03897 | -0.155 | 28.766
12 | 1.151 | 0.03897 | -0.154 | 29.544
12.5 | 1.174 | 0.04269 | -0.153 | 27.511
13 | 1.198 | 0.04605 | -0.152 | 26.022
13.5 | 1.195 | 0.06158 | -0.145 | 19.413
14 | 1.175 | 0.08652 | -0.134 | 13.587
14.5 | 1.155 | 0.1184 | -0.116 | 9.756

## 128. Re 14M Mach 0.50 (2)
BIGFOIL.COM POLAR EXPORT
Joukowsky 15.00% thick 5.00% camber
Joukowsky 15.00% thick 5.00% camber |  |  |  | Cl Max: | 2.0673 | at alpha= | 14.5 | deg
XFOIL ncrit=9 |  |  |  | L/D Max: | 184.547 | at alpha= | 3.5 | deg
Re: | 14000000 |  |  | Cd Min: | 0.19109 | at alpha= | 19.5 | deg
Mach: | 0.5 |  |  | Cl=0 at alpha= | -5.4875 | deg
|  |  |  | @ Cl=0.1, Cd= | 0.0056897
|  |  |  | @ Cl=0.4, Cd= | 0.0053332
|  |  |  | @ Cl=0.6, Cd= | 0.0053322
alpha (deg) | Cl | Cd | Cm | Cl/Cd
-16 | -0.4527 | 0.11672 | -0.109 | -3.8785
-15.5 | -0.4632 | 0.10782 | -0.1147 | -4.296
-15 | -0.4822 | 0.09781 | -0.1223 | -4.93
-14.5 | -0.5129 | 0.08708 | -0.1311 | -5.89
-14 | -0.5464 | 0.07671 | -0.1399 | -7.1229
-13.5 | -0.5782 | 0.06717 | -0.1479 | -8.608
-13 | -0.6217 | 0.05739 | -0.1564 | -10.8329
-12.5 | -0.663 | 0.04866 | -0.1633 | -13.6252
-12 | -0.7081 | 0.04043 | -0.169 | -17.5142
-11.5 | -0.7527 | 0.03318 | -0.1718 | -22.6854
-11 | -0.7966 | 0.02578 | -0.1751 | -30.8999
-10.5 | -0.7902 | 0.00492 | -0.1808 | -160.6098
-10 | -0.7407 | 0.01026 | -0.1913 | -72.193
-9.5 | -0.6543 | 0.00902 | -0.1887 | -72.5388
-9 | -0.5681 | 0.00834 | -0.1862 | -68.1175
-8.5 | -0.4834 | 0.00778 | -0.1841 | -62.1337
-8 | -0.3999 | 0.00733 | -0.1823 | -54.5566
-7.5 | -0.318 | 0.00696 | -0.1809 | -45.6897
-7 | -0.2376 | 0.00663 | -0.1797 | -35.8371
-6.5 | -0.1579 | 0.00634 | -0.1788 | -24.9054
-6 | -0.0794 | 0.00609 | -0.1781 | -13.0378
-5.5 | -0.0019 | 0.00589 | -0.1775 | -0.32258
-4.5 | 0.1507 | 0.00559 | -0.1769 | 26.9589
-4 | 0.2261 | 0.00547 | -0.1768 | 41.3346
-3.5 | 0.3009 | 0.00538 | -0.1767 | 55.9294
-3 | 0.375 | 0.00534 | -0.1767 | 70.2247
-2.5 | 0.4485 | 0.00532 | -0.1768 | 84.3045
-2 | 0.5217 | 0.00532 | -0.1768 | 98.0639
-1.5 | 0.5947 | 0.00533 | -0.177 | 111.576
-1 | 0.6673 | 0.00536 | -0.1771 | 124.4963
-0.5 | 0.7396 | 0.00542 | -0.1771 | 136.4576
0 | 0.8116 | 0.00551 | -0.1771 | 147.2958
0.5 | 0.8831 | 0.00563 | -0.177 | 156.8561
1 | 0.9543 | 0.00578 | -0.1769 | 165.1038
1.5 | 1.0251 | 0.00597 | -0.1765 | 171.7085
2 | 1.0954 | 0.00619 | -0.176 | 176.9628
2.5 | 1.1656 | 0.00642 | -0.1754 | 181.5576
3 | 1.2351 | 0.0067 | -0.1744 | 184.3433
3.5 | 1.3029 | 0.00706 | -0.1731 | 184.5467
4 | 1.3696 | 0.00746 | -0.1715 | 183.5925
4.5 | 1.4357 | 0.00788 | -0.1695 | 182.1954
5 | 1.4975 | 0.00844 | -0.1667 | 177.4289
5.5 | 1.5583 | 0.00897 | -0.1635 | 173.7235
6 | 1.6111 | 0.00965 | -0.1589 | 166.9534
6.5 | 1.6484 | 0.01036 | -0.1515 | 159.112
7 | 1.6885 | 0.01126 | -0.1449 | 149.9556
7.5 | 1.7244 | 0.01251 | -0.1381 | 137.8417
8 | 1.7624 | 0.01391 | -0.1319 | 126.7002
8.5 | 1.7987 | 0.0156 | -0.1258 | 115.3013
9 | 1.8333 | 0.01762 | -0.1199 | 104.0465
9.5 | 1.8649 | 0.02006 | -0.1143 | 92.9661
10 | 1.8981 | 0.02267 | -0.1091 | 83.7274
10.5 | 1.9283 | 0.02572 | -0.1041 | 74.9728
11 | 1.9542 | 0.02886 | -0.0991 | 67.7131
11.5 | 1.9799 | 0.03281 | -0.0948 | 60.3444
12 | 2.0015 | 0.0374 | -0.0908 | 53.516
12.5 | 2.0242 | 0.04219 | -0.0873 | 47.9782
13 | 2.0401 | 0.04784 | -0.0843 | 42.6442
13.5 | 2.0518 | 0.05422 | -0.0819 | 37.8421
14 | 2.0643 | 0.06081 | -0.08 | 33.9467
14.5 | 2.0673 | 0.06866 | -0.079 | 30.1092
15 | 2.0662 | 0.07726 | -0.0788 | 26.7435
15.5 | 2.0594 | 0.08677 | -0.0795 | 23.734
16 | 2.041 | 0.09792 | -0.0818 | 20.8435
16.5 | 2.0153 | 0.1102 | -0.0857 | 18.2877
17 | 1.9854 | 0.12325 | -0.091 | 16.1087
17.5 | 1.9547 | 0.13669 | -0.0975 | 14.3002
18 | 1.9246 | 0.15019 | -0.1051 | 12.8144
18.5 | 1.8963 | 0.16375 | -0.1135 | 11.5805
19.5 | 1.8424 | 0.19109 | -0.1329 | 9.6415

## 129. Re 16M Mach 0.00 (1)
BIGFOIL.COM POLAR EXPORT
Joukowsky 15.00% thick 5.00% camber
Joukowsky 15.00% thick 5.00% camber |  |  |  | Cl Max: | 2.053 | at alpha= | 15.5 | deg
JavaFoil+Calcfoil stall+Eppler ext transition |  |  |  | L/D Max: | 153.569 | at alpha= | 2.5 | deg
Re: | 16000000 |  |  | Cd Min: | 0.00385 | at alpha= | -6 | deg
Mach: | 0 |  |  | Cl=0 at alpha= | -5.8853 | deg
|  |  |  | @ Cl=0.1, Cd= | 0.0039474
|  |  |  | @ Cl=0.4, Cd= | 0.0042882
|  |  |  | @ Cl=0.6, Cd= | 0.0048562
alpha (deg) | Cl | Cd | Cm | Cl/Cd
-20 | -0.938 | 0.11248 | -0.101 | -8.341
-19.5 | -0.936 | 0.10546 | -0.102 | -8.876
-19 | -0.932 | 0.09801 | -0.103 | -9.514
-18.5 | -0.926 | 0.09137 | -0.105 | -10.138
-18 | -0.918 | 0.08437 | -0.106 | -10.884
-17.5 | -0.908 | 0.0781 | -0.108 | -11.621
-17 | -0.894 | 0.07202 | -0.109 | -12.42
-16.5 | -0.878 | 0.06629 | -0.11 | -13.247
-16 | -0.859 | 0.06057 | -0.112 | -14.186
-15.5 | -0.839 | 0.05454 | -0.114 | -15.374
-15 | -0.815 | 0.04924 | -0.115 | -16.551
-14.5 | -0.79 | 0.04387 | -0.117 | -18
-14 | -0.762 | 0.03842 | -0.119 | -19.846
-13.5 | -0.732 | 0.03368 | -0.121 | -21.744
-13 | -0.7 | 0.02913 | -0.123 | -24.04
-12.5 | -0.666 | 0.02498 | -0.125 | -26.66
-12 | -0.629 | 0.02112 | -0.127 | -29.793
-11.5 | -0.591 | 0.0174 | -0.13 | -33.95
-11 | -0.551 | 0.01383 | -0.132 | -39.838
-10.5 | -0.51 | 0.01083 | -0.135 | -47.069
-10 | -0.47 | 0.00828 | -0.139 | -56.759
-9.5 | -0.426 | 0.00403 | -0.143 | -105.6
-9 | -0.37 | 0.00395 | -0.143 | -93.56
-8.5 | -0.312 | 0.00393 | -0.143 | -79.454
-8 | -0.254 | 0.00386 | -0.143 | -65.772
-7.5 | -0.195 | 0.00389 | -0.144 | -49.985
-7 | -0.135 | 0.00389 | -0.144 | -34.705
-6.5 | -0.075 | 0.00386 | -0.144 | -19.394
-6 | -0.014 | 0.00385 | -0.144 | -3.692
-5.5 | 0.047 | 0.00393 | -0.144 | 11.863
-5 | 0.108 | 0.00395 | -0.144 | 27.301
-4.5 | 0.169 | 0.00399 | -0.144 | 42.401
-4 | 0.23 | 0.00404 | -0.144 | 57.041
-3.5 | 0.292 | 0.00412 | -0.144 | 70.823
-3 | 0.353 | 0.00422 | -0.144 | 83.799
-2.5 | 0.415 | 0.00431 | -0.144 | 96.182
-2 | 0.476 | 0.00454 | -0.144 | 104.87
-1.5 | 0.537 | 0.00467 | -0.145 | 115.085
-1 | 0.598 | 0.00485 | -0.145 | 123.473
-0.5 | 0.659 | 0.00504 | -0.145 | 130.768
0 | 0.72 | 0.0052 | -0.145 | 138.351
0.5 | 0.781 | 0.00555 | -0.145 | 140.66
1 | 0.841 | 0.00568 | -0.145 | 147.948
1.5 | 0.901 | 0.00604 | -0.145 | 149.257
2 | 0.961 | 0.00644 | -0.145 | 149.304
2.5 | 1.021 | 0.00665 | -0.145 | 153.569
3 | 1.081 | 0.00788 | -0.145 | 137.209
3.5 | 1.14 | 0.00832 | -0.145 | 137.032
4 | 1.199 | 0.00879 | -0.145 | 136.462
4.5 | 1.258 | 0.00932 | -0.144 | 134.986
5 | 1.316 | 0.00989 | -0.144 | 133.029
5.5 | 1.373 | 0.01055 | -0.144 | 130.133
6 | 1.429 | 0.01058 | -0.144 | 135.085
6.5 | 1.483 | 0.01033 | -0.144 | 143.487
7 | 1.536 | 0.01047 | -0.144 | 146.724
7.5 | 1.587 | 0.01141 | -0.144 | 139.089
8 | 1.637 | 0.01195 | -0.143 | 136.981
8.5 | 1.685 | 0.01252 | -0.143 | 134.561
9 | 1.731 | 0.01313 | -0.143 | 131.816
9.5 | 1.774 | 0.01373 | -0.142 | 129.231
10 | 1.815 | 0.01423 | -0.142 | 127.566
10.5 | 1.854 | 0.01493 | -0.142 | 124.156
11 | 1.889 | 0.01566 | -0.141 | 120.631
11.5 | 1.922 | 0.01644 | -0.141 | 116.876
12 | 1.951 | 0.01728 | -0.14 | 112.911
12.5 | 1.977 | 0.01822 | -0.14 | 108.497
13 | 1.999 | 0.01888 | -0.139 | 105.853
13.5 | 2.018 | 0.01999 | -0.139 | 100.931
14 | 2.033 | 0.02118 | -0.138 | 96.017
14.5 | 2.044 | 0.02248 | -0.138 | 90.919
15 | 2.05 | 0.02386 | -0.137 | 85.929
15.5 | 2.053 | 0.02545 | -0.137 | 80.677
16 | 2.052 | 0.02707 | -0.136 | 75.803
16.5 | 2.048 | 0.02891 | -0.135 | 70.835
17 | 2.039 | 0.03088 | -0.135 | 66.036
17.5 | 2.026 | 0.03316 | -0.134 | 61.082
18 | 2.009 | 0.03557 | -0.133 | 56.472
18.5 | 1.989 | 0.03809 | -0.132 | 52.221
19 | 1.966 | 0.04102 | -0.132 | 47.923
19.5 | 1.94 | 0.04409 | -0.131 | 44.012
20 | 1.912 | 0.04764 | -0.13 | 40.131

## 130. Re 16M Mach 0.00 (2)
BIGFOIL.COM POLAR EXPORT
Joukowsky 15.00% thick 5.00% camber
Joukowsky 15.00% thick 5.00% camber |  |  |  | Cl Max: | 2.1741 | at alpha= | 20 | deg
XFOIL ncrit=9 |  |  |  | L/D Max: | 174.958 | at alpha= | 5 | deg
Re: | 16000000 |  |  | Cd Min: | 0.05629 | at alpha= | 20 | deg
Mach: | 0 |  |  | Cl=0 at alpha= | -5.7142 | deg
|  |  |  | @ Cl=0.1, Cd= | 0.0052008
|  |  |  | @ Cl=0.4, Cd= | 0.0049825
|  |  |  | @ Cl=0.6, Cd= | 0.0050868
alpha (deg) | Cl | Cd | Cm | Cl/Cd
-20 | -1.5215 | 0.0318 | -0.1181 | -47.8459
-19.5 | -1.4992 | 0.02267 | -0.1339 | -66.1315
-19 | -1.4764 | 0.01722 | -0.1434 | -85.7375
-18.5 | -1.4419 | 0.01588 | -0.1427 | -90.7997
-18 | -1.3988 | 0.01486 | -0.1424 | -94.1319
-17.5 | -1.3514 | 0.01403 | -0.1422 | -96.3222
-17 | -1.3019 | 0.01325 | -0.1422 | -98.2566
-16.5 | -1.2516 | 0.01243 | -0.1422 | -100.6919
-16 | -1.1993 | 0.01169 | -0.1424 | -102.592
-15.5 | -1.1452 | 0.0111 | -0.1425 | -103.1712
-15 | -1.0901 | 0.01061 | -0.1427 | -102.7427
-14.5 | -1.0343 | 0.0101 | -0.143 | -102.4059
-14 | -0.9783 | 0.00957 | -0.1433 | -102.2257
-13.5 | -0.9216 | 0.00911 | -0.1436 | -101.1636
-13 | -0.8639 | 0.00874 | -0.1439 | -98.8444
-12.5 | -0.8062 | 0.00835 | -0.1442 | -96.5509
-12 | -0.7482 | 0.00797 | -0.1446 | -93.877
-11.5 | -0.6895 | 0.00767 | -0.145 | -89.8957
-11 | -0.6308 | 0.00734 | -0.1454 | -85.9401
-10.5 | -0.5719 | 0.00707 | -0.1458 | -80.8911
-10 | -0.5126 | 0.00682 | -0.1462 | -75.1613
-9.5 | -0.4532 | 0.00656 | -0.1466 | -69.0854
-9 | -0.3937 | 0.00636 | -0.147 | -61.9025
-8.5 | -0.334 | 0.00615 | -0.1474 | -54.3089
-8 | -0.2741 | 0.00596 | -0.1479 | -45.9899
-7.5 | -0.2143 | 0.00581 | -0.1483 | -36.8847
-7 | -0.1545 | 0.00566 | -0.1487 | -27.2968
-6.5 | -0.0944 | 0.00551 | -0.1491 | -17.1325
-6 | -0.0343 | 0.00539 | -0.1496 | -6.3636
-5.5 | 0.0257 | 0.00529 | -0.15 | 4.8582
-5 | 0.0856 | 0.00522 | -0.1504 | 16.3985
-4.5 | 0.1457 | 0.00514 | -0.1508 | 28.3463
-4 | 0.2057 | 0.00507 | -0.1512 | 40.572
-3.5 | 0.2657 | 0.00502 | -0.1516 | 52.9283
-3 | 0.3255 | 0.00499 | -0.152 | 65.2305
-2.5 | 0.3853 | 0.00498 | -0.1523 | 77.3695
-2 | 0.4449 | 0.00499 | -0.1527 | 89.1583
-1.5 | 0.5043 | 0.00501 | -0.153 | 100.6587
-1 | 0.5637 | 0.00505 | -0.1533 | 111.6238
-0.5 | 0.6229 | 0.00511 | -0.1536 | 121.8982
0 | 0.6818 | 0.00518 | -0.1538 | 131.6216
0.5 | 0.7406 | 0.00527 | -0.1541 | 140.5313
1 | 0.7991 | 0.00537 | -0.1543 | 148.8082
1.5 | 0.8574 | 0.0055 | -0.1544 | 155.8909
2 | 0.9152 | 0.00565 | -0.1545 | 161.9823
2.5 | 0.9726 | 0.00585 | -0.1546 | 166.2564
3 | 1.0294 | 0.00608 | -0.1545 | 169.3092
3.5 | 1.0862 | 0.00629 | -0.1545 | 172.6868
4 | 1.1421 | 0.00656 | -0.1543 | 174.1006
4.5 | 1.1974 | 0.00687 | -0.154 | 174.294
5 | 1.2527 | 0.00716 | -0.1538 | 174.9581
5.5 | 1.3067 | 0.00752 | -0.1533 | 173.7633
6 | 1.3605 | 0.00787 | -0.1529 | 172.8717
6.5 | 1.4136 | 0.00825 | -0.1523 | 171.3455
7 | 1.4655 | 0.00869 | -0.1515 | 168.6421
7.5 | 1.5173 | 0.00909 | -0.1507 | 166.9197
8 | 1.568 | 0.00952 | -0.1498 | 164.7059
8.5 | 1.6173 | 0.01 | -0.1487 | 161.73
9 | 1.6657 | 0.01047 | -0.1474 | 159.0926
9.5 | 1.713 | 0.01095 | -0.1459 | 156.4384
10 | 1.7588 | 0.01144 | -0.1443 | 153.7413
10.5 | 1.8027 | 0.01194 | -0.1423 | 150.9799
11 | 1.838 | 0.01227 | -0.1387 | 149.7963
11.5 | 1.8647 | 0.01288 | -0.1335 | 144.7748
12 | 1.8939 | 0.01361 | -0.1292 | 139.155
12.5 | 1.9204 | 0.01457 | -0.1247 | 131.8051
13 | 1.9485 | 0.01558 | -0.1208 | 125.0642
13.5 | 1.9751 | 0.01677 | -0.117 | 117.7758
14 | 2.0002 | 0.01816 | -0.1132 | 110.1432
14.5 | 2.025 | 0.01967 | -0.1098 | 102.9487
15 | 2.0474 | 0.02144 | -0.1063 | 95.4944
15.5 | 2.0676 | 0.02347 | -0.103 | 88.0954
16 | 2.0876 | 0.02567 | -0.1 | 81.3245
16.5 | 2.1027 | 0.02838 | -0.0969 | 74.0909
17 | 2.1203 | 0.03109 | -0.0945 | 68.1988
17.5 | 2.1352 | 0.03419 | -0.0922 | 62.451
18 | 2.1459 | 0.03789 | -0.09 | 56.635
18.5 | 2.156 | 0.04185 | -0.0883 | 51.5173
19 | 2.1664 | 0.04599 | -0.087 | 47.1059
19.5 | 2.1731 | 0.05069 | -0.086 | 42.8704
20 | 2.1741 | 0.05629 | -0.0854 | 38.6232

## 131. Re 16M Mach 0.10 (1)
BIGFOIL.COM POLAR EXPORT
Joukowsky 15.00% thick 5.00% camber
Joukowsky 15.00% thick 5.00% camber |  |  |  | Cl Max: | 2.042 | at alpha= | 15 | deg
JavaFoil+Calcfoil stall+Eppler ext transition |  |  |  | L/D Max: | 153.91 | at alpha= | 2.5 | deg
Re: | 16000000 |  |  | Cd Min: | 0.00385 | at alpha= | -7 | deg
Mach: | 0.1 |  |  | Cl=0 at alpha= | -5.8853 | deg
|  |  |  | @ Cl=0.1, Cd= | 0.0039487
|  |  |  | @ Cl=0.4, Cd= | 0.0042853
|  |  |  | @ Cl=0.6, Cd= | 0.0048471
alpha (deg) | Cl | Cd | Cm | Cl/Cd
-20 | -0.91 | 0.11661 | -0.1 | -7.806
-19.5 | -0.911 | 0.10931 | -0.101 | -8.334
-19 | -0.91 | 0.10164 | -0.103 | -8.955
-18.5 | -0.906 | 0.09477 | -0.104 | -9.565
-18 | -0.901 | 0.08775 | -0.106 | -10.265
-17.5 | -0.893 | 0.08063 | -0.107 | -11.074
-17 | -0.882 | 0.07439 | -0.109 | -11.854
-16.5 | -0.867 | 0.06853 | -0.11 | -12.658
-16 | -0.85 | 0.06264 | -0.112 | -13.574
-15.5 | -0.831 | 0.05685 | -0.113 | -14.612
-15 | -0.809 | 0.05106 | -0.115 | -15.842
-14.5 | -0.785 | 0.0455 | -0.117 | -17.249
-14 | -0.758 | 0.04033 | -0.119 | -18.796
-13.5 | -0.73 | 0.03495 | -0.121 | -20.872
-13 | -0.698 | 0.03035 | -0.123 | -23.002
-12.5 | -0.664 | 0.02639 | -0.125 | -25.147
-12 | -0.628 | 0.02224 | -0.127 | -28.238
-11.5 | -0.59 | 0.0183 | -0.13 | -32.244
-11 | -0.55 | 0.01464 | -0.132 | -37.601
-10.5 | -0.509 | 0.01154 | -0.135 | -44.094
-10 | -0.467 | 0.00862 | -0.138 | -54.148
-9.5 | -0.428 | 0.00405 | -0.144 | -105.543
-9 | -0.371 | 0.00396 | -0.144 | -93.694
-8.5 | -0.313 | 0.00389 | -0.144 | -80.508
-8 | -0.255 | 0.00392 | -0.144 | -65.075
-7.5 | -0.196 | 0.0039 | -0.144 | -50.145
-7 | -0.136 | 0.00385 | -0.144 | -35.234
-6.5 | -0.075 | 0.00386 | -0.145 | -19.448
-6 | -0.014 | 0.00387 | -0.145 | -3.692
-5.5 | 0.047 | 0.00394 | -0.145 | 11.909
-5 | 0.108 | 0.00395 | -0.145 | 27.41
-4.5 | 0.17 | 0.00399 | -0.145 | 42.571
-4 | 0.232 | 0.00404 | -0.145 | 57.285
-3.5 | 0.293 | 0.00412 | -0.145 | 71.173
-3 | 0.355 | 0.00422 | -0.145 | 84.21
-2.5 | 0.417 | 0.00431 | -0.145 | 96.676
-2 | 0.479 | 0.00455 | -0.145 | 105.218
-1.5 | 0.54 | 0.00467 | -0.145 | 115.581
-1 | 0.601 | 0.00485 | -0.145 | 123.939
-0.5 | 0.662 | 0.00505 | -0.145 | 131.243
0 | 0.724 | 0.00521 | -0.145 | 138.806
0.5 | 0.784 | 0.00556 | -0.145 | 141.092
1 | 0.845 | 0.0057 | -0.145 | 148.285
1.5 | 0.906 | 0.00605 | -0.145 | 149.609
2 | 0.966 | 0.00646 | -0.145 | 149.586
2.5 | 1.026 | 0.00667 | -0.145 | 153.91
3 | 1.086 | 0.00791 | -0.145 | 137.335
3.5 | 1.146 | 0.00836 | -0.145 | 137.153
4 | 1.205 | 0.00883 | -0.145 | 136.447
4.5 | 1.264 | 0.00937 | -0.145 | 134.941
5 | 1.322 | 0.00995 | -0.145 | 132.84
5.5 | 1.38 | 0.01063 | -0.145 | 129.82
6 | 1.435 | 0.01068 | -0.145 | 134.344
6.5 | 1.489 | 0.01044 | -0.145 | 142.606
7 | 1.542 | 0.01059 | -0.144 | 145.681
7.5 | 1.594 | 0.01152 | -0.144 | 138.307
8 | 1.643 | 0.01208 | -0.144 | 136.095
8.5 | 1.691 | 0.01266 | -0.144 | 133.584
9 | 1.737 | 0.01327 | -0.143 | 130.89
9.5 | 1.78 | 0.0139 | -0.143 | 128.039
10 | 1.821 | 0.01444 | -0.143 | 126.08
10.5 | 1.859 | 0.01515 | -0.142 | 122.675
11 | 1.893 | 0.0159 | -0.142 | 119.042
11.5 | 1.925 | 0.01673 | -0.141 | 115.063
12 | 1.954 | 0.01761 | -0.141 | 110.952
12.5 | 1.978 | 0.01854 | -0.14 | 106.672
13 | 1.999 | 0.01926 | -0.14 | 103.764
13.5 | 2.016 | 0.02042 | -0.139 | 98.739
14 | 2.03 | 0.02169 | -0.139 | 93.558
14.5 | 2.038 | 0.02302 | -0.138 | 88.51
15 | 2.042 | 0.02448 | -0.138 | 83.409
15.5 | 2.042 | 0.02614 | -0.137 | 78.108
16 | 2.038 | 0.02792 | -0.136 | 72.988
16.5 | 2.031 | 0.02981 | -0.136 | 68.117
17 | 2.019 | 0.0319 | -0.135 | 63.283
17.5 | 2.001 | 0.03433 | -0.134 | 58.283
18 | 1.98 | 0.03689 | -0.134 | 53.675
18.5 | 1.956 | 0.03978 | -0.133 | 49.169
19 | 1.928 | 0.04276 | -0.132 | 45.1
19.5 | 1.898 | 0.04626 | -0.131 | 41.024
20 | 1.864 | 0.0502 | -0.13 | 37.142

## 132. Re 16M Mach 0.10 (2)
BIGFOIL.COM POLAR EXPORT
Joukowsky 15.00% thick 5.00% camber
Joukowsky 15.00% thick 5.00% camber |  |  |  | Cl Max: | 2.1677 | at alpha= | 20 | deg
XFOIL ncrit=9 |  |  |  | L/D Max: | 175.355 | at alpha= | 5 | deg
Re: | 16000000 |  |  | Cd Min: | 0.06032 | at alpha= | 20 | deg
Mach: | 0.1 |  |  | Cl=0 at alpha= | -5.7074 | deg
|  |  |  | @ Cl=0.1, Cd= | 0.0052108
|  |  |  | @ Cl=0.4, Cd= | 0.0049921
|  |  |  | @ Cl=0.6, Cd= | 0.0050877
alpha (deg) | Cl | Cd | Cm | Cl/Cd
-20 | -1.4004 | 0.04876 | -0.1068 | -28.7203
-19.5 | -1.4762 | 0.03227 | -0.1227 | -45.7453
-18.5 | -1.4493 | 0.01705 | -0.1462 | -85.0029
-18 | -1.4119 | 0.01566 | -0.1456 | -90.1596
-17.5 | -1.3665 | 0.01464 | -0.1452 | -93.3402
-17 | -1.3171 | 0.0138 | -0.145 | -95.442
-16.5 | -1.2662 | 0.01297 | -0.1448 | -97.6253
-16 | -1.2137 | 0.01214 | -0.1448 | -99.9753
-15.5 | -1.1596 | 0.01142 | -0.1448 | -101.5412
-15 | -1.104 | 0.01086 | -0.1449 | -101.6575
-14.5 | -1.0471 | 0.01036 | -0.145 | -101.0714
-14 | -0.9902 | 0.00981 | -0.1452 | -100.9378
-13.5 | -0.9329 | 0.00929 | -0.1454 | -100.4198
-13 | -0.8745 | 0.00887 | -0.1456 | -98.5908
-12.5 | -0.8158 | 0.0085 | -0.1458 | -95.9765
-12 | -0.757 | 0.00809 | -0.1461 | -93.5723
-11.5 | -0.6976 | 0.00775 | -0.1464 | -90.0129
-11 | -0.6381 | 0.00744 | -0.1467 | -85.7661
-10.5 | -0.5785 | 0.00714 | -0.147 | -81.0224
-10 | -0.5184 | 0.00689 | -0.1474 | -75.2395
-9.5 | -0.4584 | 0.00661 | -0.1478 | -69.3495
-9 | -0.3983 | 0.00641 | -0.1481 | -62.1373
-8.5 | -0.3379 | 0.00618 | -0.1485 | -54.6764
-8 | -0.2775 | 0.006 | -0.1489 | -46.25
-7.5 | -0.2171 | 0.00584 | -0.1492 | -37.1747
-7 | -0.1566 | 0.00568 | -0.1496 | -27.5704
-6.5 | -0.096 | 0.00553 | -0.15 | -17.3599
-6 | -0.0354 | 0.00541 | -0.1504 | -6.5434
-5.5 | 0.0251 | 0.00531 | -0.1508 | 4.7269
-5 | 0.0855 | 0.00523 | -0.1512 | 16.348
-4.5 | 0.146 | 0.00515 | -0.1516 | 28.3495
-4 | 0.2065 | 0.00508 | -0.152 | 40.6496
-3.5 | 0.2669 | 0.00503 | -0.1524 | 53.0616
-3 | 0.3272 | 0.005 | -0.1528 | 65.44
-2.5 | 0.3874 | 0.00499 | -0.1531 | 77.6353
-2 | 0.4474 | 0.005 | -0.1535 | 89.48
-1.5 | 0.5073 | 0.00502 | -0.1538 | 101.0558
-1 | 0.567 | 0.00506 | -0.1541 | 112.0553
-0.5 | 0.6266 | 0.00511 | -0.1544 | 122.6223
0 | 0.686 | 0.00518 | -0.1546 | 132.4324
0.5 | 0.7451 | 0.00528 | -0.1548 | 141.1174
1 | 0.8041 | 0.00538 | -0.155 | 149.461
1.5 | 0.8627 | 0.00551 | -0.1552 | 156.5699
2 | 0.921 | 0.00566 | -0.1553 | 162.7208
2.5 | 0.9787 | 0.00586 | -0.1553 | 167.0137
3 | 1.0359 | 0.0061 | -0.1552 | 169.8197
3.5 | 1.0931 | 0.00631 | -0.1552 | 173.233
4 | 1.1495 | 0.00659 | -0.155 | 174.431
4.5 | 1.2051 | 0.0069 | -0.1547 | 174.6522
5 | 1.2608 | 0.00719 | -0.1544 | 175.3547
5.5 | 1.3151 | 0.00756 | -0.1539 | 173.955
6 | 1.3694 | 0.00791 | -0.1533 | 173.1226
6.5 | 1.4227 | 0.00831 | -0.1527 | 171.2034
7 | 1.4749 | 0.00875 | -0.1518 | 168.56
7.5 | 1.527 | 0.00915 | -0.151 | 166.8852
8 | 1.5778 | 0.00961 | -0.1499 | 164.1831
8.5 | 1.6272 | 0.0101 | -0.1486 | 161.1089
9 | 1.6758 | 0.01058 | -0.1472 | 158.3932
9.5 | 1.7231 | 0.01107 | -0.1456 | 155.6549
10 | 1.7686 | 0.01158 | -0.1437 | 152.7288
10.5 | 1.8118 | 0.01209 | -0.1415 | 149.8594
11 | 1.84 | 0.01244 | -0.1363 | 147.91
11.5 | 1.868 | 0.01313 | -0.1314 | 142.2696
12 | 1.898 | 0.01393 | -0.1271 | 136.2527
12.5 | 1.9259 | 0.01494 | -0.1229 | 128.909
13 | 1.9529 | 0.01608 | -0.1188 | 121.449
13.5 | 1.9796 | 0.01736 | -0.1149 | 114.0323
14 | 2.0035 | 0.0189 | -0.1111 | 106.0053
14.5 | 2.0281 | 0.02054 | -0.1076 | 98.739
15 | 2.0494 | 0.02252 | -0.1041 | 91.0036
15.5 | 2.0712 | 0.0246 | -0.1009 | 84.1951
16 | 2.0906 | 0.02698 | -0.0979 | 77.487
16.5 | 2.1043 | 0.02998 | -0.0949 | 70.1901
17 | 2.121 | 0.03296 | -0.0925 | 64.3507
17.5 | 2.1339 | 0.03645 | -0.0902 | 58.5432
18 | 2.1454 | 0.04028 | -0.0883 | 53.2622
18.5 | 2.1554 | 0.04448 | -0.0868 | 48.4577
19 | 2.163 | 0.04915 | -0.0856 | 44.0081
19.5 | 2.1673 | 0.05436 | -0.0847 | 39.8694
20 | 2.1677 | 0.06032 | -0.0844 | 35.9367

## 133. Re 16M Mach 0.25 (1)
BIGFOIL.COM POLAR EXPORT
Joukowsky 15.00% thick 5.00% camber
Joukowsky 15.00% thick 5.00% camber |  |  |  | Cl Max: | 1.991 | at alpha= | 13.5 | deg
JavaFoil+Calcfoil stall+Eppler ext transition |  |  |  | L/D Max: | 152.832 | at alpha= | 1.5 | deg
Re: | 16000000 |  |  | Cd Min: | 0.0039 | at alpha= | -6 | deg
Mach: | 0.25 |  |  | Cl=0 at alpha= | -5.881 | deg
|  |  |  | @ Cl=0.1, Cd= | 0.0039578
|  |  |  | @ Cl=0.4, Cd= | 0.00428
|  |  |  | @ Cl=0.6, Cd= | 0.0048371
alpha (deg) | Cl | Cd | Cm | Cl/Cd
-20 | -0.673 | 0.14244 | -0.094 | -4.727
-19.5 | -0.7 | 0.13372 | -0.095 | -5.235
-19 | -0.723 | 0.12487 | -0.097 | -5.793
-18.5 | -0.743 | 0.11571 | -0.099 | -6.422
-18 | -0.759 | 0.10755 | -0.101 | -7.054
-17.5 | -0.77 | 0.09904 | -0.103 | -7.778
-17 | -0.778 | 0.09122 | -0.105 | -8.525
-16.5 | -0.78 | 0.0832 | -0.107 | -9.378
-16 | -0.777 | 0.07623 | -0.109 | -10.194
-15.5 | -0.77 | 0.06971 | -0.11 | -11.042
-15 | -0.759 | 0.06287 | -0.113 | -12.073
-14.5 | -0.744 | 0.05661 | -0.115 | -13.148
-14 | -0.726 | 0.05009 | -0.117 | -14.499
-13.5 | -0.704 | 0.04424 | -0.119 | -15.921
-13 | -0.679 | 0.03833 | -0.122 | -17.724
-12.5 | -0.65 | 0.03321 | -0.124 | -19.586
-12 | -0.618 | 0.02851 | -0.127 | -21.683
-11.5 | -0.583 | 0.02412 | -0.129 | -24.152
-11 | -0.545 | 0.01988 | -0.132 | -27.395
-10.5 | -0.504 | 0.01596 | -0.135 | -31.587
-10 | -0.462 | 0.01257 | -0.137 | -36.726
-9.5 | -0.417 | 0.00963 | -0.141 | -43.312
-9 | -0.379 | 0.00403 | -0.148 | -93.992
-8.5 | -0.32 | 0.00403 | -0.148 | -79.553
-8 | -0.261 | 0.00392 | -0.148 | -66.528
-7.5 | -0.2 | 0.00394 | -0.148 | -50.827
-7 | -0.139 | 0.00393 | -0.148 | -35.377
-6.5 | -0.077 | 0.00393 | -0.149 | -19.623
-6 | -0.015 | 0.0039 | -0.149 | -3.762
-5.5 | 0.048 | 0.0039 | -0.149 | 12.327
-5 | 0.111 | 0.00397 | -0.149 | 27.978
-4.5 | 0.174 | 0.00395 | -0.149 | 44.125
-4 | 0.238 | 0.00406 | -0.149 | 58.58
-3.5 | 0.301 | 0.00413 | -0.149 | 72.896
-3 | 0.365 | 0.00423 | -0.149 | 86.274
-2.5 | 0.428 | 0.00432 | -0.149 | 99.116
-2 | 0.492 | 0.00447 | -0.149 | 110.09
-1.5 | 0.555 | 0.00473 | -0.149 | 117.221
-1 | 0.618 | 0.00488 | -0.149 | 126.615
-0.5 | 0.681 | 0.00508 | -0.149 | 133.851
0 | 0.743 | 0.00526 | -0.149 | 141.193
0.5 | 0.806 | 0.00562 | -0.149 | 143.276
1 | 0.868 | 0.00588 | -0.149 | 147.714
1.5 | 0.93 | 0.00609 | -0.149 | 152.832
2 | 0.992 | 0.00656 | -0.149 | 151.29
2.5 | 1.054 | 0.00779 | -0.149 | 135.356
3 | 1.116 | 0.00814 | -0.149 | 136.974
3.5 | 1.177 | 0.00863 | -0.149 | 136.286
4 | 1.237 | 0.00917 | -0.149 | 134.93
4.5 | 1.298 | 0.00975 | -0.149 | 133.047
5 | 1.357 | 0.01048 | -0.149 | 129.491
5.5 | 1.414 | 0.01065 | -0.149 | 132.845
6 | 1.47 | 0.01045 | -0.149 | 140.671
6.5 | 1.525 | 0.01018 | -0.148 | 149.853
7 | 1.578 | 0.01157 | -0.148 | 136.393
7.5 | 1.63 | 0.01219 | -0.148 | 133.685
8 | 1.679 | 0.01283 | -0.148 | 130.79
8.5 | 1.725 | 0.0135 | -0.147 | 127.849
9 | 1.77 | 0.01421 | -0.147 | 124.552
9.5 | 1.811 | 0.01496 | -0.147 | 121.025
10 | 1.848 | 0.01562 | -0.146 | 118.306
10.5 | 1.883 | 0.01649 | -0.146 | 114.146
11 | 1.913 | 0.01743 | -0.145 | 109.731
11.5 | 1.938 | 0.01844 | -0.145 | 105.141
12 | 1.96 | 0.01954 | -0.144 | 100.281
12.5 | 1.975 | 0.0207 | -0.144 | 95.442
13 | 1.986 | 0.02178 | -0.143 | 91.157
13.5 | 1.991 | 0.0233 | -0.142 | 85.436
14 | 1.99 | 0.02495 | -0.142 | 79.756
14.5 | 1.981 | 0.02679 | -0.141 | 73.965
15 | 1.966 | 0.02879 | -0.14 | 68.301
15.5 | 1.945 | 0.03104 | -0.139 | 62.66
16 | 1.917 | 0.03359 | -0.139 | 57.083
16.5 | 1.883 | 0.03652 | -0.138 | 51.566
17 | 1.842 | 0.03987 | -0.137 | 46.203
17.5 | 1.793 | 0.04336 | -0.136 | 41.363
18 | 1.738 | 0.04751 | -0.135 | 36.583
18.5 | 1.677 | 0.05231 | -0.133 | 32.058

## 134. Re 16M Mach 0.25 (2)
BIGFOIL.COM POLAR EXPORT
Joukowsky 15.00% thick 5.00% camber
Joukowsky 15.00% thick 5.00% camber |  |  |  | Cl Max: | 2.1356 | at alpha= | 18.5 | deg
XFOIL ncrit=9 |  |  |  | L/D Max: | 177.377 | at alpha= | 4 | deg
Re: | 16000000 |  |  | Cd Min: | 0.12942 | at alpha= | -20 | deg
Mach: | 0.25 |  |  | Cl=0 at alpha= | -5.6688 | deg
|  |  |  | @ Cl=0.1, Cd= | 0.0052603
|  |  |  | @ Cl=0.4, Cd= | 0.00502
|  |  |  | @ Cl=0.6, Cd= | 0.0051041
alpha (deg) | Cl | Cd | Cm | Cl/Cd
-20 | -0.8752 | 0.12942 | -0.0537 | -6.7625
-19.5 | -0.9326 | 0.11335 | -0.0652 | -8.2276
-19 | -1.0221 | 0.09392 | -0.08 | -10.8827
-18.5 | -1.1028 | 0.07583 | -0.0956 | -14.5431
-18 | -1.2029 | 0.05359 | -0.12 | -22.4464
-17 | -1.335 | 0.02241 | -0.1558 | -59.5716
-16.5 | -1.3381 | 0.0167 | -0.1603 | -80.1257
-16 | -1.2914 | 0.01511 | -0.1595 | -85.4666
-15.5 | -1.2372 | 0.01395 | -0.1586 | -88.6882
-15 | -1.1798 | 0.01297 | -0.1578 | -90.9638
-14.5 | -1.121 | 0.01197 | -0.1572 | -93.6508
-14 | -1.0602 | 0.01113 | -0.1566 | -95.2561
-13.5 | -0.9978 | 0.01051 | -0.156 | -94.9382
-13 | -0.935 | 0.00989 | -0.1556 | -94.5399
-12.5 | -0.872 | 0.00927 | -0.1552 | -94.0669
-12 | -0.8083 | 0.00882 | -0.1549 | -91.644
-11.5 | -0.7444 | 0.00836 | -0.1546 | -89.0431
-11 | -0.6805 | 0.00792 | -0.1545 | -85.9217
-10.5 | -0.6165 | 0.0076 | -0.1543 | -81.1184
-10 | -0.5525 | 0.00722 | -0.1543 | -76.5235
-9.5 | -0.4883 | 0.00694 | -0.1543 | -70.3602
-9 | -0.4245 | 0.00664 | -0.1543 | -63.9307
-8.5 | -0.3605 | 0.00642 | -0.1544 | -56.1526
-8 | -0.2966 | 0.00618 | -0.1545 | -47.9935
-7.5 | -0.2328 | 0.00597 | -0.1547 | -38.995
-7 | -0.1692 | 0.00582 | -0.1549 | -29.0722
-6.5 | -0.1056 | 0.00566 | -0.1551 | -18.6572
-6 | -0.042 | 0.0055 | -0.1554 | -7.6364
-5.5 | 0.0214 | 0.00538 | -0.1557 | 3.9777
-5 | 0.0845 | 0.00528 | -0.1559 | 16.0038
-4.5 | 0.1476 | 0.0052 | -0.1562 | 28.3846
-4 | 0.2107 | 0.00512 | -0.1566 | 41.1523
-3.5 | 0.2737 | 0.00507 | -0.1569 | 53.9842
-3 | 0.3364 | 0.00503 | -0.1572 | 66.8787
-2.5 | 0.3989 | 0.00502 | -0.1575 | 79.4622
-2 | 0.4613 | 0.00502 | -0.1578 | 91.8924
-1.5 | 0.5235 | 0.00505 | -0.1581 | 103.6634
-1 | 0.5855 | 0.00509 | -0.1584 | 115.0295
-0.5 | 0.6473 | 0.00515 | -0.1586 | 125.6893
0 | 0.709 | 0.00522 | -0.1589 | 135.8238
0.5 | 0.7704 | 0.00532 | -0.159 | 144.812
1 | 0.8315 | 0.00543 | -0.1592 | 153.1308
1.5 | 0.8925 | 0.00556 | -0.1593 | 160.5216
2 | 0.953 | 0.00573 | -0.1593 | 166.3176
2.5 | 1.013 | 0.00593 | -0.1592 | 170.8263
3 | 1.0723 | 0.00618 | -0.159 | 173.5113
3.5 | 1.1317 | 0.00641 | -0.1588 | 176.5523
4 | 1.1902 | 0.00671 | -0.1585 | 177.377
4.5 | 1.2479 | 0.00705 | -0.1579 | 177.0071
5 | 1.3056 | 0.00737 | -0.1574 | 177.1506
5.5 | 1.3617 | 0.00778 | -0.1566 | 175.0257
6 | 1.418 | 0.00816 | -0.1557 | 173.7745
6.5 | 1.4727 | 0.00861 | -0.1546 | 171.0453
7 | 1.5263 | 0.0091 | -0.1532 | 167.7253
7.5 | 1.5795 | 0.00956 | -0.1518 | 165.2197
8 | 1.6301 | 0.01012 | -0.1499 | 161.0771
8.5 | 1.6802 | 0.01064 | -0.1479 | 157.9135
9 | 1.7281 | 0.01119 | -0.1454 | 154.4325
9.5 | 1.7713 | 0.01178 | -0.1422 | 150.365
10 | 1.8009 | 0.01239 | -0.1364 | 145.3511
10.5 | 1.8329 | 0.01314 | -0.1315 | 139.4901
11 | 1.8618 | 0.0138 | -0.1263 | 134.913
11.5 | 1.8915 | 0.01495 | -0.1215 | 126.5217
12 | 1.9218 | 0.01621 | -0.1172 | 118.5564
12.5 | 1.9505 | 0.01766 | -0.1129 | 110.4473
13 | 1.9753 | 0.01948 | -0.1085 | 101.4014
13.5 | 2.0009 | 0.02142 | -0.1046 | 93.4127
14 | 2.0247 | 0.02364 | -0.1008 | 85.6472
14.5 | 2.0451 | 0.02626 | -0.0972 | 77.8789
15 | 2.064 | 0.0292 | -0.0938 | 70.6849
15.5 | 2.0817 | 0.03246 | -0.0908 | 64.1312
16 | 2.0964 | 0.0362 | -0.0882 | 57.9116
16.5 | 2.1103 | 0.04028 | -0.0859 | 52.3908
17 | 2.1201 | 0.04496 | -0.084 | 47.1552
17.5 | 2.1269 | 0.05024 | -0.0825 | 42.3348
18 | 2.1336 | 0.05577 | -0.0816 | 38.2571
18.5 | 2.1356 | 0.06207 | -0.0811 | 34.4063
19 | 2.1306 | 0.0695 | -0.0813 | 30.6561
19.5 | 2.1315 | 0.07645 | -0.0818 | 27.881
20 | 2.1225 | 0.08492 | -0.0832 | 24.9941

## 135. Re 16M Mach 0.50 (1)
BIGFOIL.COM POLAR EXPORT
Joukowsky 15.00% thick 5.00% camber
Joukowsky 15.00% thick 5.00% camber |  |  |  | Cl Max: | 1.846 | at alpha= | 9 | deg
JavaFoil+Calcfoil stall+Eppler ext transition |  |  |  | L/D Max: | 156.396 | at alpha= | 1 | deg
Re: | 16000000 |  |  | Cd Min: | 0.00405 | at alpha= | -5 | deg
Mach: | 0.5 |  |  | Cl=0 at alpha= | -5.8841 | deg
|  |  |  | @ Cl=0.1, Cd= | 0.0040601
|  |  |  | @ Cl=0.4, Cd= | 0.0043111
|  |  |  | @ Cl=0.6, Cd= | 0.0046977
alpha (deg) | Cl | Cd | Cm | Cl/Cd
-20 | -0.822 | 0.19802 | -0.099 | -4.15
-19.5 | -0.794 | 0.1782 | -0.1 | -4.453
-19 | -0.765 | 0.16095 | -0.101 | -4.756
-18.5 | -0.734 | 0.17532 | -0.098 | -4.185
-18 | -0.706 | 0.15576 | -0.099 | -4.531
-17.5 | -0.678 | 0.13709 | -0.101 | -4.946
-17 | -0.646 | 0.14626 | -0.097 | -4.416
-16.5 | -0.619 | 0.12603 | -0.1 | -4.911
-16 | -0.587 | 0.13303 | -0.095 | -4.413
-15.5 | -0.56 | 0.11489 | -0.099 | -4.873
-15 | -0.533 | 0.10196 | -0.102 | -5.226
-14.5 | -0.502 | 0.10027 | -0.1 | -5.007
-14 | -0.477 | 0.08674 | -0.106 | -5.495
-13.5 | -0.448 | 0.08062 | -0.108 | -5.559
-13 | -0.427 | 0.06327 | -0.12 | -6.748
-12.5 | -0.393 | 0.06674 | -0.114 | -5.889
-12 | -0.358 | 0.07247 | -0.106 | -4.947
-11.5 | -0.337 | 0.0557 | -0.12 | -6.044
-11 | -0.306 | 0.05511 | -0.118 | -5.546
-10.5 | -0.273 | 0.05746 | -0.113 | -4.757
-10 | -0.392 | 0.04047 | -0.128 | -9.694
-9.5 | -0.381 | 0.03167 | -0.135 | -12.018
-9 | -0.35 | 0.02437 | -0.141 | -14.368
-8.5 | -0.308 | 0.01905 | -0.145 | -16.159
-8 | -0.259 | 0.01449 | -0.15 | -17.878
-7.5 | -0.205 | 0.01086 | -0.155 | -18.903
-7 | -0.148 | 0.00791 | -0.161 | -18.709
-6.5 | -0.085 | 0.00414 | -0.166 | -20.553
-6 | -0.016 | 0.00408 | -0.166 | -3.979
-5.5 | 0.053 | 0.00408 | -0.166 | 13.104
-5 | 0.124 | 0.00405 | -0.166 | 30.512
-4.5 | 0.194 | 0.00408 | -0.166 | 47.679
-4 | 0.265 | 0.00417 | -0.167 | 63.605
-3.5 | 0.336 | 0.00423 | -0.167 | 79.471
-3 | 0.407 | 0.00432 | -0.167 | 94.343
-2.5 | 0.479 | 0.00443 | -0.167 | 108.04
-2 | 0.549 | 0.00459 | -0.167 | 119.793
-1.5 | 0.62 | 0.00474 | -0.167 | 130.852
-1 | 0.69 | 0.00496 | -0.167 | 139.088
-0.5 | 0.76 | 0.00533 | -0.167 | 142.571
0 | 0.83 | 0.00557 | -0.167 | 148.878
0.5 | 0.899 | 0.00589 | -0.167 | 152.724
1 | 0.969 | 0.00619 | -0.167 | 156.396
1.5 | 1.038 | 0.00784 | -0.167 | 132.424
2 | 1.107 | 0.00831 | -0.167 | 133.155
2.5 | 1.175 | 0.0089 | -0.167 | 132.031
3 | 1.243 | 0.0096 | -0.167 | 129.412
3.5 | 1.308 | 0.0096 | -0.167 | 136.183
4 | 1.372 | 0.00945 | -0.166 | 145.26
4.5 | 1.435 | 0.01081 | -0.166 | 132.762
5 | 1.497 | 0.01151 | -0.166 | 130.019
5.5 | 1.556 | 0.01229 | -0.165 | 126.662
6 | 1.613 | 0.01316 | -0.165 | 122.632
6.5 | 1.667 | 0.0141 | -0.164 | 118.206
7 | 1.716 | 0.01516 | -0.164 | 113.191
7.5 | 1.761 | 0.01633 | -0.163 | 107.846
8 | 1.799 | 0.01762 | -0.163 | 102.078
8.5 | 1.828 | 0.01909 | -0.162 | 95.749
9 | 1.846 | 0.02077 | -0.161 | 88.844
9.5 | 1.846 | 0.02269 | -0.161 | 81.37
10 | 1.822 | 0.02495 | -0.16 | 73.031
10.5 | 1.755 | 0.02805 | -0.159 | 62.575
11 | 1.564 | 0.03262 | -0.157 | 47.952
11.5 | 1.123 | 0.03808 | -0.155 | 29.485
12 | 1.153 | 0.03809 | -0.155 | 30.283
12.5 | 1.177 | 0.04131 | -0.153 | 28.491
13 | 1.181 | 0.05337 | -0.148 | 22.134
13.5 | 1.15 | 0.08218 | -0.134 | 13.99
14 | 1.14 | 0.10639 | -0.121 | 10.712

## 136. Re 16M Mach 0.50 (2)
BIGFOIL.COM POLAR EXPORT
Joukowsky 15.00% thick 5.00% camber
Joukowsky 15.00% thick 5.00% camber |  |  |  | Cl Max: | 2.0932 | at alpha= | 14.5 | deg
XFOIL ncrit=9 |  |  |  | L/D Max: | 186.638 | at alpha= | 3.5 | deg
Re: | 16000000 |  |  | Cd Min: | 0.19117 | at alpha= | 19.5 | deg
Mach: | 0.5 |  |  | Cl=0 at alpha= | -5.4902 | deg
|  |  |  | @ Cl=0.1, Cd= | 0.0055909
|  |  |  | @ Cl=0.4, Cd= | 0.0052567
|  |  |  | @ Cl=0.6, Cd= | 0.0052524
alpha (deg) | Cl | Cd | Cm | Cl/Cd
-15.5 | -0.4834 | 0.10555 | -0.1168 | -4.5798
-15 | -0.5044 | 0.09533 | -0.125 | -5.2911
-14.5 | -0.5333 | 0.08493 | -0.1337 | -6.2793
-14 | -0.5698 | 0.07445 | -0.1428 | -7.6535
-13.5 | -0.6049 | 0.06484 | -0.1511 | -9.3291
-13 | -0.6449 | 0.05557 | -0.159 | -11.6052
-11.5 | -0.7347 | 0.0341 | -0.1714 | -21.5455
-11 | -0.7915 | 0.02618 | -0.1747 | -30.233
-10.5 | -0.8059 | 0.01434 | -0.1911 | -56.1994
-10 | -0.7427 | 0.00981 | -0.1918 | -75.7085
-9.5 | -0.6553 | 0.00874 | -0.189 | -74.9771
-9 | -0.5683 | 0.00812 | -0.1864 | -69.9877
-8.5 | -0.4834 | 0.00759 | -0.1843 | -63.6891
-8 | -0.4001 | 0.00719 | -0.1825 | -55.6467
-7.5 | -0.3179 | 0.00681 | -0.1811 | -46.6814
-7 | -0.2371 | 0.00648 | -0.1799 | -36.5895
-6.5 | -0.1577 | 0.00622 | -0.1789 | -25.3537
-6 | -0.0793 | 0.00601 | -0.1782 | -13.1947
-5.5 | -0.0015 | 0.0058 | -0.1777 | -0.25862
-5 | 0.0753 | 0.00563 | -0.1773 | 13.3748
-4.5 | 0.1512 | 0.00551 | -0.177 | 27.441
-4 | 0.2265 | 0.0054 | -0.1769 | 41.9444
-3.5 | 0.3012 | 0.00532 | -0.1768 | 56.6165
-3 | 0.3755 | 0.00527 | -0.1769 | 71.2524
-2.5 | 0.4493 | 0.00523 | -0.177 | 85.9082
-2 | 0.5227 | 0.00522 | -0.1771 | 100.1341
-1.5 | 0.5956 | 0.00525 | -0.1772 | 113.4476
-1 | 0.6682 | 0.00529 | -0.1772 | 126.3138
-0.5 | 0.7404 | 0.00536 | -0.1773 | 138.1343
0 | 0.8124 | 0.00546 | -0.1773 | 148.7912
0.5 | 0.8841 | 0.00558 | -0.1772 | 158.4409
1 | 0.9555 | 0.00572 | -0.1771 | 167.0455
1.5 | 1.0265 | 0.00589 | -0.1768 | 174.2784
2 | 1.0971 | 0.00611 | -0.1763 | 179.5581
2.5 | 1.1668 | 0.00637 | -0.1756 | 183.1711
3 | 1.2356 | 0.00668 | -0.1746 | 184.9701
3.5 | 1.3046 | 0.00699 | -0.1734 | 186.6381
4 | 1.3719 | 0.00737 | -0.1719 | 186.1465
4.5 | 1.4366 | 0.00785 | -0.1697 | 183.0064
5 | 1.5011 | 0.00831 | -0.1673 | 180.6378
5.5 | 1.5605 | 0.00891 | -0.1639 | 175.1403
6 | 1.6174 | 0.00951 | -0.1599 | 170.0736
6.5 | 1.6553 | 0.01019 | -0.1525 | 162.4436
7 | 1.6924 | 0.01114 | -0.1454 | 151.921
7.5 | 1.7328 | 0.01222 | -0.1391 | 141.8003
8 | 1.7686 | 0.01366 | -0.1325 | 129.4729
8.5 | 1.8054 | 0.0153 | -0.1264 | 118
9 | 1.842 | 0.0172 | -0.1206 | 107.093
9.5 | 1.8765 | 0.01944 | -0.115 | 96.5278
10 | 1.91 | 0.02199 | -0.1097 | 86.8577
10.5 | 1.9404 | 0.02498 | -0.1046 | 77.6781
11 | 1.9704 | 0.02828 | -0.0999 | 69.6747
11.5 | 1.9949 | 0.03178 | -0.0951 | 62.7722
12 | 2.0197 | 0.03605 | -0.091 | 56.025
12.5 | 2.0392 | 0.04104 | -0.0873 | 49.6881
13 | 2.0593 | 0.04632 | -0.0841 | 44.4581
13.5 | 2.0745 | 0.05229 | -0.0814 | 39.673
14 | 2.085 | 0.05902 | -0.0794 | 35.327
14.5 | 2.0932 | 0.0663 | -0.0779 | 31.5716
15 | 2.0928 | 0.07474 | -0.0774 | 28.0011
15.5 | 2.083 | 0.08449 | -0.0781 | 24.6538
16 | 2.064 | 0.09563 | -0.0802 | 21.5832
16.5 | 2.0366 | 0.10799 | -0.084 | 18.8592
17 | 2.0051 | 0.12117 | -0.0892 | 16.5478
17.5 | 1.9697 | 0.13514 | -0.096 | 14.5753
18 | 1.9393 | 0.14863 | -0.1035 | 13.0478
18.5 | 1.9087 | 0.16243 | -0.1121 | 11.7509
19 | 1.8708 | 0.1776 | -0.1228 | 10.5338
19.5 | 1.845 | 0.19117 | -0.1327 | 9.6511

## 137. Re 18M Mach 0.00 (1)
BIGFOIL.COM POLAR EXPORT
Joukowsky 15.00% thick 5.00% camber
Joukowsky 15.00% thick 5.00% camber |  |  |  | Cl Max: | 2.055 | at alpha= | 15.5 | deg
JavaFoil+Calcfoil stall+Eppler ext transition |  |  |  | L/D Max: | 153.815 | at alpha= | 2.5 | deg
Re: | 18000000 |  |  | Cd Min: | 0.00384 | at alpha= | -8 | deg
Mach: | 0 |  |  | Cl=0 at alpha= | -5.8853 | deg
|  |  |  | @ Cl=0.1, Cd= | 0.0039287
|  |  |  | @ Cl=0.4, Cd= | 0.0042758
|  |  |  | @ Cl=0.6, Cd= | 0.0048462
alpha (deg) | Cl | Cd | Cm | Cl/Cd
-20 | -0.939 | 0.11141 | -0.101 | -8.428
-19.5 | -0.937 | 0.10438 | -0.102 | -8.976
-19 | -0.933 | 0.0975 | -0.104 | -9.567
-18.5 | -0.927 | 0.0903 | -0.105 | -10.268
-18 | -0.919 | 0.08384 | -0.106 | -10.958
-17.5 | -0.909 | 0.07708 | -0.108 | -11.787
-17 | -0.896 | 0.07098 | -0.109 | -12.616
-16.5 | -0.879 | 0.06526 | -0.111 | -13.473
-16 | -0.86 | 0.05956 | -0.112 | -14.445
-15.5 | -0.84 | 0.05356 | -0.114 | -15.679
-15 | -0.816 | 0.04829 | -0.116 | -16.902
-14.5 | -0.791 | 0.0429 | -0.118 | -18.438
-14 | -0.763 | 0.03788 | -0.12 | -20.147
-13.5 | -0.734 | 0.03272 | -0.122 | -22.429
-13 | -0.702 | 0.02825 | -0.124 | -24.844
-12.5 | -0.667 | 0.02441 | -0.126 | -27.32
-12 | -0.631 | 0.02035 | -0.128 | -31.009
-11.5 | -0.593 | 0.01661 | -0.13 | -35.687
-11 | -0.552 | 0.01333 | -0.133 | -41.453
-10.5 | -0.511 | 0.0103 | -0.136 | -49.631
-10 | -0.481 | 0.00401 | -0.143 | -120.037
-9.5 | -0.426 | 0.004 | -0.143 | -106.404
-9 | -0.37 | 0.00392 | -0.143 | -94.253
-8.5 | -0.312 | 0.00385 | -0.143 | -80.993
-8 | -0.254 | 0.00384 | -0.143 | -66.148
-7.5 | -0.195 | 0.00387 | -0.144 | -50.273
-7 | -0.135 | 0.00387 | -0.144 | -34.889
-6.5 | -0.075 | 0.00384 | -0.144 | -19.488
-6 | -0.014 | 0.00384 | -0.144 | -3.697
-5.5 | 0.047 | 0.00392 | -0.144 | 11.915
-5 | 0.108 | 0.00393 | -0.144 | 27.414
-4.5 | 0.169 | 0.00397 | -0.144 | 42.549
-4 | 0.23 | 0.00403 | -0.144 | 57.243
-3.5 | 0.292 | 0.00411 | -0.144 | 71.056
-3 | 0.353 | 0.0042 | -0.144 | 84.048
-2.5 | 0.415 | 0.0043 | -0.144 | 96.451
-2 | 0.476 | 0.00453 | -0.144 | 105.09
-1.5 | 0.537 | 0.00466 | -0.145 | 115.366
-1 | 0.598 | 0.00484 | -0.145 | 123.722
-0.5 | 0.659 | 0.00503 | -0.145 | 131.053
0 | 0.72 | 0.00519 | -0.145 | 138.622
0.5 | 0.781 | 0.00554 | -0.145 | 140.994
1 | 0.841 | 0.00567 | -0.145 | 148.263
1.5 | 0.901 | 0.00602 | -0.145 | 149.603
2 | 0.961 | 0.00643 | -0.145 | 149.535
2.5 | 1.021 | 0.00664 | -0.145 | 153.815
3 | 1.081 | 0.00787 | -0.145 | 137.407
3.5 | 1.14 | 0.00826 | -0.145 | 138.001
4 | 1.199 | 0.00873 | -0.145 | 137.414
4.5 | 1.258 | 0.00924 | -0.144 | 136.126
5 | 1.316 | 0.0098 | -0.144 | 134.268
5.5 | 1.373 | 0.01044 | -0.144 | 131.522
6 | 1.43 | 0.01116 | -0.144 | 128.093
6.5 | 1.483 | 0.01065 | -0.144 | 139.319
7 | 1.536 | 0.01034 | -0.144 | 148.535
7.5 | 1.588 | 0.01045 | -0.144 | 152.003
8 | 1.638 | 0.01181 | -0.143 | 138.684
8.5 | 1.686 | 0.01236 | -0.143 | 136.361
9 | 1.731 | 0.01296 | -0.143 | 133.61
9.5 | 1.775 | 0.01355 | -0.142 | 131.009
10 | 1.816 | 0.01401 | -0.142 | 129.593
10.5 | 1.855 | 0.01469 | -0.142 | 126.278
11 | 1.89 | 0.01541 | -0.141 | 122.697
11.5 | 1.923 | 0.01617 | -0.141 | 118.958
12 | 1.953 | 0.017 | -0.14 | 114.852
12.5 | 1.979 | 0.01788 | -0.14 | 110.669
13 | 2.001 | 0.01884 | -0.14 | 106.203
13.5 | 2.02 | 0.01957 | -0.139 | 103.223
14 | 2.035 | 0.02072 | -0.138 | 98.215
14.5 | 2.046 | 0.02199 | -0.138 | 93.025
15 | 2.052 | 0.02335 | -0.137 | 87.906
15.5 | 2.055 | 0.02489 | -0.137 | 82.558
16 | 2.054 | 0.02647 | -0.136 | 77.599
16.5 | 2.05 | 0.02828 | -0.135 | 72.483
17 | 2.042 | 0.03021 | -0.135 | 67.588
17.5 | 2.028 | 0.03237 | -0.134 | 62.662
18 | 2.011 | 0.03471 | -0.133 | 57.954
18.5 | 1.991 | 0.0373 | -0.133 | 53.385
19 | 1.969 | 0.04002 | -0.132 | 49.186
19.5 | 1.943 | 0.04319 | -0.131 | 44.976
20 | 1.914 | 0.04669 | -0.13 | 40.989

## 138. Re 18M Mach 0.00 (2)
BIGFOIL.COM POLAR EXPORT
Joukowsky 15.00% thick 5.00% camber
Joukowsky 15.00% thick 5.00% camber |  |  |  | Cl Max: | 2.1884 | at alpha= | 20 | deg
XFOIL ncrit=9 |  |  |  | L/D Max: | 175.417 | at alpha= | 4.5 | deg
Re: | 18000000 |  |  | Cd Min: | 0.05457 | at alpha= | 20 | deg
Mach: | 0 |  |  | Cl=0 at alpha= | -5.7138 | deg
|  |  |  | @ Cl=0.1, Cd= | 0.0051312
|  |  |  | @ Cl=0.4, Cd= | 0.00495
|  |  |  | @ Cl=0.6, Cd= | 0.0050264
alpha (deg) | Cl | Cd | Cm | Cl/Cd
-20 | -1.5271 | 0.02882 | -0.1239 | -52.9875
-19.5 | -1.5013 | 0.02081 | -0.1382 | -72.1432
-19 | -1.4846 | 0.01673 | -0.1431 | -88.7388
-18.5 | -1.4478 | 0.01542 | -0.1426 | -93.8911
-18 | -1.4036 | 0.01443 | -0.1423 | -97.2696
-17.5 | -1.3555 | 0.01363 | -0.1422 | -99.4497
-17 | -1.3048 | 0.01292 | -0.1422 | -100.9907
-16.5 | -1.2533 | 0.01219 | -0.1422 | -102.8138
-16 | -1.2008 | 0.01148 | -0.1424 | -104.5993
-15.5 | -1.1468 | 0.01085 | -0.1426 | -105.6959
-15 | -1.0914 | 0.01035 | -0.1428 | -105.4493
-14.5 | -1.0354 | 0.00991 | -0.143 | -104.4803
-14 | -0.979 | 0.00942 | -0.1433 | -103.9278
-13.5 | -0.9222 | 0.00893 | -0.1436 | -103.2699
-13 | -0.8647 | 0.00857 | -0.144 | -100.8985
-12.5 | -0.8066 | 0.00822 | -0.1443 | -98.1265
-12 | -0.7485 | 0.00783 | -0.1447 | -95.5939
-11.5 | -0.6899 | 0.00754 | -0.145 | -91.4987
-11 | -0.631 | 0.00725 | -0.1454 | -87.0345
-10.5 | -0.572 | 0.00694 | -0.1459 | -82.4207
-10 | -0.5128 | 0.00673 | -0.1462 | -76.1961
-9.5 | -0.4534 | 0.00647 | -0.1467 | -70.0773
-9 | -0.3937 | 0.00627 | -0.1471 | -62.7911
-8.5 | -0.334 | 0.00606 | -0.1475 | -55.1155
-8 | -0.2743 | 0.00591 | -0.1479 | -46.4129
-7.5 | -0.2143 | 0.00573 | -0.1483 | -37.3997
-7 | -0.1543 | 0.00557 | -0.1488 | -27.702
-6.5 | -0.0943 | 0.00545 | -0.1492 | -17.3028
-6 | -0.0344 | 0.00535 | -0.1496 | -6.4299
-5.5 | 0.0257 | 0.00525 | -0.15 | 4.8952
-5 | 0.0859 | 0.00515 | -0.1505 | 16.6796
-4.5 | 0.1459 | 0.00507 | -0.1509 | 28.7771
-4 | 0.2059 | 0.00502 | -0.1513 | 41.0159
-3.5 | 0.2657 | 0.00499 | -0.1516 | 53.2465
-3 | 0.3256 | 0.00496 | -0.152 | 65.6452
-2.5 | 0.3854 | 0.00495 | -0.1524 | 77.8586
-2 | 0.4451 | 0.00495 | -0.1528 | 89.9192
-1.5 | 0.5047 | 0.00496 | -0.1531 | 101.754
-1 | 0.5641 | 0.00499 | -0.1534 | 113.0461
-0.5 | 0.6233 | 0.00505 | -0.1537 | 123.4257
0 | 0.6822 | 0.00513 | -0.1539 | 132.9825
0.5 | 0.741 | 0.00522 | -0.1542 | 141.954
1 | 0.7993 | 0.00535 | -0.1543 | 149.4019
1.5 | 0.8574 | 0.0055 | -0.1545 | 155.8909
2 | 0.9153 | 0.00565 | -0.1546 | 162
2.5 | 0.973 | 0.00581 | -0.1547 | 167.4699
3 | 1.0299 | 0.00603 | -0.1546 | 170.796
3.5 | 1.0862 | 0.00629 | -0.1545 | 172.6868
4 | 1.1426 | 0.00653 | -0.1544 | 174.977
4.5 | 1.1981 | 0.00683 | -0.1542 | 175.4173
5 | 1.2529 | 0.00715 | -0.1538 | 175.2308
5.5 | 1.3077 | 0.00746 | -0.1535 | 175.2949
6 | 1.3611 | 0.00785 | -0.153 | 173.3885
6.5 | 1.4144 | 0.00822 | -0.1524 | 172.0681
7 | 1.4672 | 0.00858 | -0.1518 | 171.0023
7.5 | 1.5186 | 0.00902 | -0.151 | 168.3592
8 | 1.5693 | 0.00945 | -0.15 | 166.0635
8.5 | 1.6195 | 0.00988 | -0.149 | 163.917
9 | 1.6686 | 0.01032 | -0.1478 | 161.686
9.5 | 1.7162 | 0.0108 | -0.1465 | 158.9074
10 | 1.7623 | 0.01129 | -0.1448 | 156.0939
10.5 | 1.8069 | 0.01178 | -0.143 | 153.3871
11 | 1.8488 | 0.01226 | -0.1407 | 150.7993
11.5 | 1.8725 | 0.01267 | -0.1349 | 147.7901
12 | 1.9002 | 0.01339 | -0.1302 | 141.9119
12.5 | 1.9297 | 0.01421 | -0.1261 | 135.7987
13 | 1.9558 | 0.01526 | -0.1218 | 128.1651
13.5 | 1.9827 | 0.0164 | -0.118 | 120.8963
14 | 2.008 | 0.01773 | -0.1142 | 113.2544
14.5 | 2.0331 | 0.01919 | -0.1107 | 105.9458
15 | 2.0552 | 0.02094 | -0.1071 | 98.1471
15.5 | 2.0783 | 0.02274 | -0.104 | 91.394
16 | 2.0971 | 0.02498 | -0.1008 | 83.9512
16.5 | 2.1146 | 0.02744 | -0.0978 | 77.0627
17 | 2.1309 | 0.0302 | -0.0951 | 70.5596
17.5 | 2.1437 | 0.03342 | -0.0926 | 64.1442
18 | 2.1578 | 0.03674 | -0.0905 | 58.7316
18.5 | 2.1714 | 0.04028 | -0.0888 | 53.9076
19 | 2.1788 | 0.04464 | -0.0873 | 48.8082
19.5 | 2.1824 | 0.04964 | -0.0861 | 43.9645
20 | 2.1884 | 0.05457 | -0.0854 | 40.1026

## 139. Re 18M Mach 0.10 (1)
BIGFOIL.COM POLAR EXPORT
Joukowsky 15.00% thick 5.00% camber
Joukowsky 15.00% thick 5.00% camber |  |  |  | Cl Max: | 2.044 | at alpha= | 15 | deg
JavaFoil+Calcfoil stall+Eppler ext transition |  |  |  | L/D Max: | 154.138 | at alpha= | 2.5 | deg
Re: | 18000000 |  |  | Cd Min: | 0.00384 | at alpha= | -8 | deg
Mach: | 0.1 |  |  | Cl=0 at alpha= | -5.8853 | deg
|  |  |  | @ Cl=0.1, Cd= | 0.0038852
|  |  |  | @ Cl=0.4, Cd= | 0.0042753
|  |  |  | @ Cl=0.6, Cd= | 0.004837
alpha (deg) | Cl | Cd | Cm | Cl/Cd
-20 | -0.911 | 0.11546 | -0.1 | -7.891
-19.5 | -0.912 | 0.10828 | -0.102 | -8.421
-19 | -0.91 | 0.10121 | -0.103 | -8.995
-18.5 | -0.907 | 0.09373 | -0.104 | -9.68
-18 | -0.902 | 0.08672 | -0.106 | -10.397
-17.5 | -0.893 | 0.0801 | -0.107 | -11.153
-17 | -0.883 | 0.07338 | -0.109 | -12.032
-16.5 | -0.869 | 0.06752 | -0.11 | -12.863
-16 | -0.851 | 0.06167 | -0.112 | -13.804
-15.5 | -0.832 | 0.05588 | -0.114 | -14.885
-15 | -0.81 | 0.05011 | -0.116 | -16.168
-14.5 | -0.785 | 0.04491 | -0.117 | -17.492
-14 | -0.759 | 0.03942 | -0.119 | -19.262
-13.5 | -0.73 | 0.03438 | -0.121 | -21.244
-13 | -0.699 | 0.02977 | -0.123 | -23.48
-12.5 | -0.665 | 0.02553 | -0.126 | -26.054
-12 | -0.629 | 0.02162 | -0.128 | -29.105
-11.5 | -0.591 | 0.01768 | -0.13 | -33.452
-11 | -0.552 | 0.01412 | -0.133 | -39.084
-10.5 | -0.51 | 0.011 | -0.136 | -46.406
-10 | -0.469 | 0.0084 | -0.139 | -55.854
-9.5 | -0.428 | 0.00402 | -0.144 | -106.326
-9 | -0.371 | 0.00394 | -0.144 | -94.258
-8.5 | -0.313 | 0.00387 | -0.144 | -81.076
-8 | -0.255 | 0.00384 | -0.144 | -66.307
-7.5 | -0.196 | 0.00388 | -0.144 | -50.419
-7 | -0.136 | 0.00387 | -0.144 | -35.012
-6.5 | -0.075 | 0.00384 | -0.145 | -19.555
-6 | -0.014 | 0.00385 | -0.145 | -3.712
-5.5 | 0.047 | 0.00392 | -0.145 | 11.961
-5 | 0.108 | 0.00388 | -0.145 | 27.923
-4.5 | 0.17 | 0.00398 | -0.145 | 42.731
-4 | 0.232 | 0.00403 | -0.145 | 57.485
-3.5 | 0.293 | 0.00411 | -0.145 | 71.358
-3 | 0.355 | 0.00421 | -0.145 | 84.432
-2.5 | 0.417 | 0.0043 | -0.145 | 96.885
-2 | 0.479 | 0.00454 | -0.145 | 105.46
-1.5 | 0.54 | 0.00466 | -0.145 | 115.859
-1 | 0.601 | 0.00484 | -0.145 | 124.184
-0.5 | 0.662 | 0.00504 | -0.145 | 131.545
0 | 0.724 | 0.0052 | -0.145 | 139.071
0.5 | 0.784 | 0.00555 | -0.145 | 141.421
1 | 0.845 | 0.00568 | -0.145 | 148.672
1.5 | 0.906 | 0.00604 | -0.145 | 149.966
2 | 0.966 | 0.00645 | -0.145 | 149.85
2.5 | 1.026 | 0.00666 | -0.145 | 154.138
3 | 1.086 | 0.0079 | -0.145 | 137.506
3.5 | 1.146 | 0.00834 | -0.145 | 137.382
4 | 1.205 | 0.00881 | -0.145 | 136.809
4.5 | 1.264 | 0.00929 | -0.145 | 136.056
5 | 1.322 | 0.00986 | -0.145 | 134.11
5.5 | 1.38 | 0.01057 | -0.145 | 130.555
6 | 1.435 | 0.01059 | -0.145 | 135.599
6.5 | 1.49 | 0.01033 | -0.145 | 144.254
7 | 1.543 | 0.01045 | -0.145 | 147.599
7.5 | 1.594 | 0.01139 | -0.144 | 139.934
8 | 1.644 | 0.01193 | -0.144 | 137.767
8.5 | 1.692 | 0.0125 | -0.144 | 135.351
9 | 1.738 | 0.0131 | -0.143 | 132.696
9.5 | 1.781 | 0.0137 | -0.143 | 129.978
10 | 1.822 | 0.01421 | -0.143 | 128.227
10.5 | 1.86 | 0.0149 | -0.142 | 124.854
11 | 1.895 | 0.01563 | -0.142 | 121.198
11.5 | 1.927 | 0.01644 | -0.142 | 117.172
12 | 1.955 | 0.01729 | -0.141 | 113.086
12.5 | 1.98 | 0.01822 | -0.141 | 108.641
13 | 2.001 | 0.0192 | -0.14 | 104.204
13.5 | 2.018 | 0.02002 | -0.14 | 100.789
14 | 2.032 | 0.02124 | -0.139 | 95.672
14.5 | 2.04 | 0.02252 | -0.138 | 90.566
15 | 2.044 | 0.024 | -0.138 | 85.174
15.5 | 2.044 | 0.02558 | -0.137 | 79.915
16 | 2.04 | 0.02731 | -0.137 | 74.699
16.5 | 2.033 | 0.02917 | -0.136 | 69.693
17 | 2.021 | 0.03121 | -0.135 | 64.757
17.5 | 2.003 | 0.0336 | -0.134 | 59.622
18 | 1.982 | 0.03613 | -0.134 | 54.871
18.5 | 1.958 | 0.03897 | -0.133 | 50.248
19 | 1.931 | 0.04172 | -0.132 | 46.289
19.5 | 1.9 | 0.04537 | -0.131 | 41.876
20 | 1.867 | 0.04894 | -0.13 | 38.146

## 140. Re 18M Mach 0.10 (2)
BIGFOIL.COM POLAR EXPORT
Joukowsky 15.00% thick 5.00% camber
Joukowsky 15.00% thick 5.00% camber |  |  |  | Cl Max: | 2.1838 | at alpha= | 20 | deg
XFOIL ncrit=9 |  |  |  | L/D Max: | 176.029 | at alpha= | 4.5 | deg
Re: | 18000000 |  |  | Cd Min: | 0.05836 | at alpha= | 20 | deg
Mach: | 0.1 |  |  | Cl=0 at alpha= | -5.7071 | deg
|  |  |  | @ Cl=0.1, Cd= | 0.0051336
|  |  |  | @ Cl=0.4, Cd= | 0.00495
|  |  |  | @ Cl=0.6, Cd= | 0.0050273
alpha (deg) | Cl | Cd | Cm | Cl/Cd
-20 | -1.4524 | 0.04285 | -0.1116 | -33.895
-19 | -1.445 | 0.02029 | -0.1469 | -71.2173
-18.5 | -1.4566 | 0.01658 | -0.1461 | -87.8528
-18 | -1.4174 | 0.01523 | -0.1455 | -93.0663
-17.5 | -1.3711 | 0.01422 | -0.1452 | -96.4205
-17 | -1.3209 | 0.01339 | -0.145 | -98.6482
-16.5 | -1.2684 | 0.01267 | -0.1449 | -100.1105
-16 | -1.2154 | 0.01192 | -0.1448 | -101.9631
-15.5 | -1.1611 | 0.0112 | -0.1449 | -103.6696
-15 | -1.1053 | 0.0106 | -0.145 | -104.2736
-14.5 | -1.0485 | 0.01012 | -0.1451 | -103.6067
-14 | -0.991 | 0.00965 | -0.1452 | -102.6943
-13.5 | -0.9334 | 0.00911 | -0.1455 | -102.4588
-13 | -0.8752 | 0.0087 | -0.1457 | -100.5977
-12.5 | -0.8163 | 0.00835 | -0.1459 | -97.7605
-12 | -0.7573 | 0.00795 | -0.1462 | -95.2579
-11.5 | -0.6981 | 0.00762 | -0.1465 | -91.6142
-11 | -0.6384 | 0.00734 | -0.1468 | -86.9755
-10.5 | -0.5786 | 0.00701 | -0.1471 | -82.5392
-10 | -0.5186 | 0.00678 | -0.1475 | -76.4897
-9.5 | -0.4586 | 0.00653 | -0.1478 | -70.2297
-9 | -0.3982 | 0.00631 | -0.1482 | -63.1062
-8.5 | -0.3379 | 0.00609 | -0.1486 | -55.4844
-8 | -0.2776 | 0.00594 | -0.1489 | -46.734
-7.5 | -0.217 | 0.00575 | -0.1493 | -37.7391
-7 | -0.1565 | 0.00559 | -0.1497 | -27.9964
-6.5 | -0.096 | 0.00548 | -0.1501 | -17.5182
-6 | -0.0355 | 0.00537 | -0.1505 | -6.6108
-5.5 | 0.0251 | 0.00526 | -0.1509 | 4.7719
-5 | 0.0858 | 0.00515 | -0.1513 | 16.6602
-4.5 | 0.1463 | 0.00508 | -0.1517 | 28.7992
-4 | 0.2067 | 0.00503 | -0.1521 | 41.0934
-3.5 | 0.267 | 0.00499 | -0.1525 | 53.507
-3 | 0.3272 | 0.00497 | -0.1528 | 65.835
-2.5 | 0.3875 | 0.00495 | -0.1532 | 78.2828
-2 | 0.4476 | 0.00495 | -0.1535 | 90.4242
-1.5 | 0.5076 | 0.00496 | -0.1539 | 102.3387
-1 | 0.5674 | 0.005 | -0.1542 | 113.48
-0.5 | 0.627 | 0.00505 | -0.1545 | 124.1584
0 | 0.6864 | 0.00513 | -0.1547 | 133.8012
0.5 | 0.7455 | 0.00523 | -0.1549 | 142.543
1 | 0.8043 | 0.00536 | -0.1551 | 150.056
1.5 | 0.8628 | 0.0055 | -0.1552 | 156.8727
2 | 0.9211 | 0.00566 | -0.1553 | 162.7385
2.5 | 0.9791 | 0.00583 | -0.1554 | 167.9417
3 | 1.0365 | 0.00605 | -0.1553 | 171.3223
3.5 | 1.0932 | 0.00631 | -0.1552 | 173.2488
4 | 1.15 | 0.00655 | -0.1551 | 175.5725
4.5 | 1.2058 | 0.00685 | -0.1548 | 176.0292
5 | 1.261 | 0.00718 | -0.1544 | 175.6267
5.5 | 1.3162 | 0.0075 | -0.154 | 175.4933
6 | 1.3699 | 0.00789 | -0.1534 | 173.6248
6.5 | 1.4235 | 0.00827 | -0.1528 | 172.1282
7 | 1.4767 | 0.00864 | -0.1521 | 170.9144
7.5 | 1.5282 | 0.00909 | -0.1512 | 168.1188
8 | 1.5793 | 0.00953 | -0.1502 | 165.7188
8.5 | 1.6297 | 0.00997 | -0.149 | 163.4604
9 | 1.6788 | 0.01043 | -0.1477 | 160.9588
9.5 | 1.7263 | 0.01092 | -0.1461 | 158.0861
10 | 1.772 | 0.01144 | -0.1443 | 154.8951
11 | 1.8517 | 0.01243 | -0.1384 | 148.9702
11.5 | 1.8762 | 0.01289 | -0.1327 | 145.5547
12 | 1.9042 | 0.0137 | -0.1281 | 138.9927
12.5 | 1.9339 | 0.01459 | -0.124 | 132.5497
13 | 1.9609 | 0.01571 | -0.1198 | 124.8186
13.5 | 1.9879 | 0.01695 | -0.116 | 117.2802
14 | 2.0135 | 0.01836 | -0.1122 | 109.6678
14.5 | 2.0366 | 0.02003 | -0.1084 | 101.6775
15 | 2.0586 | 0.02191 | -0.1049 | 93.9571
15.5 | 2.0806 | 0.02392 | -0.1017 | 86.9816
16 | 2.0985 | 0.02638 | -0.0985 | 79.5489
16.5 | 2.1176 | 0.02891 | -0.0957 | 73.248
17 | 2.1325 | 0.03195 | -0.0931 | 66.7449
17.5 | 2.1435 | 0.03555 | -0.0906 | 60.2954
18 | 2.1576 | 0.03909 | -0.0887 | 55.1957
18.5 | 2.1695 | 0.043 | -0.0871 | 50.4535
19 | 2.1756 | 0.04774 | -0.0857 | 45.5718
19.5 | 2.178 | 0.05313 | -0.0848 | 40.9938
20 | 2.1838 | 0.05836 | -0.0843 | 37.4195

## 141. Re 18M Mach 0.25 (1)
BIGFOIL.COM POLAR EXPORT
Joukowsky 15.00% thick 5.00% camber
Joukowsky 15.00% thick 5.00% camber |  |  |  | Cl Max: | 1.992 | at alpha= | 13.5 | deg
JavaFoil+Calcfoil stall+Eppler ext transition |  |  |  | L/D Max: | 153.152 | at alpha= | 1.5 | deg
Re: | 18000000 |  |  | Cd Min: | 0.00387 | at alpha= | -7.5 | deg
Mach: | 0.25 |  |  | Cl=0 at alpha= | -5.881 | deg
|  |  |  | @ Cl=0.1, Cd= | 0.0038982
|  |  |  | @ Cl=0.4, Cd= | 0.00427
|  |  |  | @ Cl=0.6, Cd= | 0.0048271
alpha (deg) | Cl | Cd | Cm | Cl/Cd
-20 | -0.674 | 0.1417 | -0.094 | -4.754
-19.5 | -0.7 | 0.13305 | -0.096 | -5.263
-19 | -0.724 | 0.12388 | -0.097 | -5.842
-18.5 | -0.743 | 0.11481 | -0.099 | -6.476
-18 | -0.759 | 0.10668 | -0.101 | -7.115
-17.5 | -0.771 | 0.0982 | -0.103 | -7.85
-17 | -0.778 | 0.09035 | -0.105 | -8.614
-16.5 | -0.781 | 0.08235 | -0.107 | -9.483
-16 | -0.778 | 0.07535 | -0.109 | -10.322
-15.5 | -0.771 | 0.0684 | -0.111 | -11.272
-15 | -0.76 | 0.062 | -0.113 | -12.258
-14.5 | -0.745 | 0.05575 | -0.115 | -13.366
-14 | -0.727 | 0.04953 | -0.117 | -14.677
-13.5 | -0.705 | 0.04338 | -0.12 | -16.264
-13 | -0.68 | 0.03782 | -0.122 | -17.982
-12.5 | -0.652 | 0.03241 | -0.125 | -20.104
-12 | -0.619 | 0.02773 | -0.127 | -22.342
-11.5 | -0.584 | 0.02354 | -0.129 | -24.784
-11 | -0.546 | 0.01933 | -0.132 | -28.227
-10.5 | -0.505 | 0.01543 | -0.135 | -32.749
-10 | -0.463 | 0.01205 | -0.138 | -38.413
-9.5 | -0.419 | 0.00914 | -0.141 | -45.825
-9 | -0.379 | 0.004 | -0.148 | -94.71
-8.5 | -0.32 | 0.00396 | -0.148 | -80.896
-8 | -0.261 | 0.00394 | -0.148 | -66.197
-7.5 | -0.2 | 0.00387 | -0.148 | -51.706
-7 | -0.139 | 0.00391 | -0.148 | -35.564
-6.5 | -0.077 | 0.00391 | -0.149 | -19.73
-6 | -0.015 | 0.00388 | -0.149 | -3.781
-5.5 | 0.048 | 0.00389 | -0.149 | 12.382
-5 | 0.111 | 0.0039 | -0.149 | 28.504
-4.5 | 0.174 | 0.00394 | -0.149 | 44.316
-4 | 0.238 | 0.00405 | -0.149 | 58.792
-3.5 | 0.301 | 0.00412 | -0.149 | 73.173
-3 | 0.365 | 0.00422 | -0.149 | 86.509
-2.5 | 0.428 | 0.00431 | -0.149 | 99.368
-2 | 0.492 | 0.00446 | -0.149 | 110.341
-1.5 | 0.555 | 0.00472 | -0.149 | 117.498
-1 | 0.618 | 0.00487 | -0.149 | 126.882
-0.5 | 0.681 | 0.00508 | -0.149 | 134.102
0 | 0.743 | 0.00525 | -0.149 | 141.489
0.5 | 0.806 | 0.00561 | -0.149 | 143.595
1 | 0.868 | 0.00586 | -0.149 | 148.05
1.5 | 0.93 | 0.00608 | -0.149 | 153.152
2 | 0.992 | 0.00655 | -0.149 | 151.56
2.5 | 1.054 | 0.00774 | -0.149 | 136.178
3 | 1.116 | 0.00813 | -0.149 | 137.15
3.5 | 1.177 | 0.00861 | -0.149 | 136.596
4 | 1.237 | 0.00915 | -0.149 | 135.278
4.5 | 1.298 | 0.00972 | -0.149 | 133.467
5 | 1.357 | 0.01037 | -0.149 | 130.832
5.5 | 1.415 | 0.01055 | -0.149 | 134.164
6 | 1.471 | 0.01035 | -0.149 | 142.112
6.5 | 1.526 | 0.01049 | -0.149 | 145.491
7 | 1.579 | 0.01145 | -0.148 | 137.85
7.5 | 1.63 | 0.01205 | -0.148 | 135.257
8 | 1.679 | 0.01268 | -0.148 | 132.495
8.5 | 1.726 | 0.01331 | -0.147 | 129.659
9 | 1.771 | 0.01401 | -0.147 | 126.4
9.5 | 1.812 | 0.01473 | -0.147 | 123.018
10 | 1.85 | 0.01537 | -0.146 | 120.324
10.5 | 1.884 | 0.01621 | -0.146 | 116.209
11 | 1.914 | 0.01713 | -0.145 | 111.742
11.5 | 1.94 | 0.01811 | -0.145 | 107.128
12 | 1.962 | 0.01919 | -0.144 | 102.205
12.5 | 1.977 | 0.02035 | -0.144 | 97.162
13 | 1.987 | 0.02165 | -0.143 | 91.802
13.5 | 1.992 | 0.02282 | -0.143 | 87.319
14 | 1.992 | 0.02442 | -0.142 | 81.57
14.5 | 1.983 | 0.02622 | -0.141 | 75.638
15 | 1.968 | 0.02818 | -0.14 | 69.839
15.5 | 1.947 | 0.03041 | -0.14 | 64.033
16 | 1.92 | 0.03281 | -0.139 | 58.517
16.5 | 1.886 | 0.03565 | -0.138 | 52.886
17 | 1.845 | 0.03895 | -0.137 | 47.362
17.5 | 1.795 | 0.04252 | -0.136 | 42.222
18 | 1.74 | 0.04642 | -0.135 | 37.493
18.5 | 1.679 | 0.05111 | -0.134 | 32.856

## 142. Re 18M Mach 0.25 (2)
BIGFOIL.COM POLAR EXPORT
Joukowsky 15.00% thick 5.00% camber
Joukowsky 15.00% thick 5.00% camber |  |  |  | Cl Max: | 2.1499 | at alpha= | 19 | deg
XFOIL ncrit=9 |  |  |  | L/D Max: | 178.926 | at alpha= | 4.5 | deg
Re: | 18000000 |  |  | Cd Min: | 0.12549 | at alpha= | -20 | deg
Mach: | 0.25 |  |  | Cl=0 at alpha= | -5.6688 | deg
|  |  |  | @ Cl=0.1, Cd= | 0.0051984
|  |  |  | @ Cl=0.4, Cd= | 0.0049898
|  |  |  | @ Cl=0.6, Cd= | 0.0050436
alpha (deg) | Cl | Cd | Cm | Cl/Cd
-20 | -0.9017 | 0.12549 | -0.0566 | -7.1854
-19.5 | -0.9648 | 0.10891 | -0.0687 | -8.8587
-19 | -1.0423 | 0.09057 | -0.0836 | -11.5082
-18 | -1.2483 | 0.04998 | -0.1219 | -24.976
-17.5 | -1.2773 | 0.03009 | -0.1555 | -42.4493
-17 | -1.3669 | 0.01991 | -0.1581 | -68.6539
-16.5 | -1.3452 | 0.01614 | -0.1605 | -83.3457
-16 | -1.2968 | 0.01463 | -0.1597 | -88.6398
-15.5 | -1.2413 | 0.01351 | -0.1588 | -91.8801
-15 | -1.1824 | 0.01261 | -0.158 | -93.7669
-14.5 | -1.1226 | 0.01174 | -0.1573 | -95.6218
-14 | -1.0618 | 0.01089 | -0.1567 | -97.5023
-13.5 | -0.9991 | 0.01024 | -0.1562 | -97.5684
-13 | -0.9359 | 0.00971 | -0.1557 | -96.3852
-12.5 | -0.8727 | 0.00911 | -0.1553 | -95.7958
-12 | -0.8089 | 0.00862 | -0.155 | -93.8399
-11.5 | -0.7448 | 0.00823 | -0.1547 | -90.4982
-11 | -0.681 | 0.00778 | -0.1546 | -87.5321
-10.5 | -0.6167 | 0.00745 | -0.1544 | -82.7785
-10 | -0.5527 | 0.0071 | -0.1544 | -77.8451
-9.5 | -0.4886 | 0.00683 | -0.1544 | -71.5373
-9 | -0.4245 | 0.00654 | -0.1544 | -64.9083
-8.5 | -0.3605 | 0.00632 | -0.1545 | -57.0411
-8 | -0.2967 | 0.0061 | -0.1546 | -48.6393
-7.5 | -0.2328 | 0.0059 | -0.1548 | -39.4576
-7 | -0.169 | 0.00573 | -0.155 | -29.4939
-6.5 | -0.1054 | 0.00557 | -0.1552 | -18.9228
-6 | -0.042 | 0.00544 | -0.1554 | -7.7206
-5.5 | 0.0214 | 0.00532 | -0.1557 | 4.0226
-5 | 0.0848 | 0.00522 | -0.156 | 16.2452
-4.5 | 0.148 | 0.00513 | -0.1563 | 28.8499
-4 | 0.2109 | 0.00507 | -0.1566 | 41.5976
-3.5 | 0.2737 | 0.00504 | -0.1569 | 54.3056
-3 | 0.3364 | 0.00501 | -0.1573 | 67.1457
-2.5 | 0.399 | 0.00499 | -0.1576 | 79.9599
-2 | 0.4616 | 0.00498 | -0.1579 | 92.6908
-1.5 | 0.5239 | 0.005 | -0.1582 | 104.78
-1 | 0.586 | 0.00503 | -0.1585 | 116.501
-0.5 | 0.6478 | 0.00509 | -0.1588 | 127.2692
0 | 0.7095 | 0.00517 | -0.159 | 137.234
0.5 | 0.7708 | 0.00527 | -0.1592 | 146.2619
1 | 0.8318 | 0.0054 | -0.1593 | 154.037
1.5 | 0.8926 | 0.00556 | -0.1593 | 160.5396
2 | 0.953 | 0.00573 | -0.1593 | 166.3176
2.5 | 1.0134 | 0.0059 | -0.1593 | 171.7627
3 | 1.073 | 0.00613 | -0.1592 | 175.0408
3.5 | 1.1319 | 0.00641 | -0.1589 | 176.5835
4 | 1.1908 | 0.00667 | -0.1586 | 178.5307
4.5 | 1.2489 | 0.00698 | -0.1581 | 178.9255
5 | 1.3059 | 0.00736 | -0.1575 | 177.4321
5.5 | 1.3632 | 0.0077 | -0.1568 | 177.039
6 | 1.4188 | 0.00812 | -0.1559 | 174.7291
6.5 | 1.474 | 0.00855 | -0.1548 | 172.3977
7 | 1.5283 | 0.009 | -0.1536 | 169.8111
7.5 | 1.5809 | 0.0095 | -0.152 | 166.4105
8 | 1.6331 | 0.00998 | -0.1504 | 163.6373
8.5 | 1.6836 | 0.01049 | -0.1484 | 160.4957
9 | 1.7314 | 0.01106 | -0.146 | 156.5461
9.5 | 1.776 | 0.01167 | -0.143 | 152.1851
10 | 1.8071 | 0.01224 | -0.1374 | 147.6389
10.5 | 1.8383 | 0.01297 | -0.1322 | 141.7348
11 | 1.872 | 0.01376 | -0.1278 | 136.0465
11.5 | 1.9003 | 0.01458 | -0.1227 | 130.3361
12 | 1.9291 | 0.01586 | -0.118 | 121.633
12.5 | 1.9583 | 0.01727 | -0.1137 | 113.3932
13 | 1.9865 | 0.01886 | -0.1096 | 105.3287
13.5 | 2.009 | 0.02093 | -0.1053 | 95.9866
14 | 2.0341 | 0.02301 | -0.1016 | 88.4007
14.5 | 2.055 | 0.02556 | -0.0978 | 80.3991
15 | 2.0763 | 0.02825 | -0.0945 | 73.4973
15.5 | 2.0909 | 0.0317 | -0.0913 | 65.959
16 | 2.1095 | 0.03506 | -0.0886 | 60.1683
16.5 | 2.1233 | 0.03906 | -0.0862 | 54.36
17 | 2.1312 | 0.04387 | -0.0841 | 48.5799
17.5 | 2.1432 | 0.04853 | -0.0826 | 44.1624
18 | 2.1457 | 0.05443 | -0.0815 | 39.4213
18.5 | 2.1479 | 0.06067 | -0.0809 | 35.403
19 | 2.1499 | 0.06716 | -0.0808 | 32.0116
19.5 | 2.1465 | 0.07459 | -0.0813 | 28.7773
20 | 2.1416 | 0.08239 | -0.0823 | 25.9934

## 143. Re 18M Mach 0.50 (1)
BIGFOIL.COM POLAR EXPORT
Joukowsky 15.00% thick 5.00% camber
Joukowsky 15.00% thick 5.00% camber |  |  |  | Cl Max: | 1.848 | at alpha= | 9.5 | deg
JavaFoil+Calcfoil stall+Eppler ext transition |  |  |  | L/D Max: | 156.695 | at alpha= | 1 | deg
Re: | 18000000 |  |  | Cd Min: | 0.00406 | at alpha= | -6 | deg
Mach: | 0.5 |  |  | Cl=0 at alpha= | -5.8841 | deg
|  |  |  | @ Cl=0.1, Cd= | 0.0040732
|  |  |  | @ Cl=0.4, Cd= | 0.0042952
|  |  |  | @ Cl=0.6, Cd= | 0.0046878
alpha (deg) | Cl | Cd | Cm | Cl/Cd
-20 | -0.822 | 0.20455 | -0.099 | -4.018
-19.5 | -0.794 | 0.1783 | -0.1 | -4.452
-19 | -0.766 | 0.16103 | -0.102 | -4.757
-18.5 | -0.734 | 0.17935 | -0.098 | -4.092
-18 | -0.706 | 0.15891 | -0.099 | -4.441
-17.5 | -0.678 | 0.14014 | -0.101 | -4.838
-17 | -0.646 | 0.15258 | -0.097 | -4.234
-16.5 | -0.619 | 0.12904 | -0.1 | -4.795
-16 | -0.587 | 0.13815 | -0.095 | -4.249
-15.5 | -0.559 | 0.11831 | -0.098 | -4.728
-15 | -0.532 | 0.10576 | -0.101 | -5.031
-14.5 | -0.501 | 0.10687 | -0.097 | -4.685
-14 | -0.474 | 0.09341 | -0.102 | -5.075
-13.5 | -0.444 | 0.08889 | -0.101 | -5
-13 | -0.421 | 0.07263 | -0.112 | -5.8
-12.5 | -0.394 | 0.06528 | -0.116 | -6.034
-12 | -0.359 | 0.07109 | -0.107 | -5.052
-11.5 | -0.337 | 0.05449 | -0.121 | -6.191
-11 | -0.306 | 0.05403 | -0.119 | -5.666
-10.5 | -0.274 | 0.05701 | -0.114 | -4.797
-10 | -0.393 | 0.03958 | -0.129 | -9.932
-9.5 | -0.381 | 0.03112 | -0.135 | -12.248
-9 | -0.351 | 0.02377 | -0.141 | -14.757
-8.5 | -0.308 | 0.01849 | -0.146 | -16.688
-8 | -0.26 | 0.0141 | -0.15 | -18.414
-7.5 | -0.206 | 0.01048 | -0.155 | -19.646
-7 | -0.149 | 0.00774 | -0.162 | -19.273
-6.5 | -0.085 | 0.00408 | -0.166 | -20.856
-6 | -0.016 | 0.00406 | -0.166 | -4
-5.5 | 0.053 | 0.00406 | -0.166 | 13.168
-5 | 0.124 | 0.00408 | -0.166 | 30.334
-4.5 | 0.194 | 0.00406 | -0.166 | 47.884
-4 | 0.265 | 0.00415 | -0.167 | 63.859
-3.5 | 0.336 | 0.00416 | -0.167 | 80.777
-3 | 0.407 | 0.00431 | -0.167 | 94.613
-2.5 | 0.479 | 0.00442 | -0.167 | 108.29
-2 | 0.549 | 0.00458 | -0.167 | 120.065
-1.5 | 0.62 | 0.00473 | -0.167 | 131.147
-1 | 0.69 | 0.00495 | -0.167 | 139.451
-0.5 | 0.76 | 0.00532 | -0.167 | 142.899
0 | 0.83 | 0.00556 | -0.167 | 149.226
0.5 | 0.899 | 0.00588 | -0.167 | 153.032
1 | 0.969 | 0.00618 | -0.167 | 156.695
1.5 | 1.038 | 0.00663 | -0.167 | 156.46
2 | 1.107 | 0.00826 | -0.167 | 133.998
2.5 | 1.175 | 0.00883 | -0.167 | 133.084
3 | 1.243 | 0.00952 | -0.167 | 130.571
3.5 | 1.31 | 0.01031 | -0.167 | 127.103
4 | 1.373 | 0.00978 | -0.166 | 140.306
4.5 | 1.436 | 0.01074 | -0.166 | 133.697
5 | 1.498 | 0.01143 | -0.166 | 131.068
5.5 | 1.557 | 0.01218 | -0.165 | 127.807
6 | 1.614 | 0.01302 | -0.165 | 123.98
6.5 | 1.668 | 0.01395 | -0.165 | 119.554
7 | 1.717 | 0.01497 | -0.164 | 114.72
7.5 | 1.762 | 0.0161 | -0.164 | 109.441
8 | 1.8 | 0.01737 | -0.163 | 103.645
8.5 | 1.829 | 0.01879 | -0.162 | 97.342
9 | 1.847 | 0.02042 | -0.162 | 90.453
9.5 | 1.848 | 0.02233 | -0.161 | 82.764
10 | 1.824 | 0.02448 | -0.16 | 74.513
10.5 | 1.757 | 0.0275 | -0.159 | 63.878
11 | 1.566 | 0.03194 | -0.157 | 49.031
11.5 | 1.125 | 0.03709 | -0.155 | 30.315
12 | 1.155 | 0.03708 | -0.155 | 31.153
12.5 | 1.175 | 0.0426 | -0.153 | 27.571
13 | 1.155 | 0.06432 | -0.143 | 17.95
13.5 | 1.127 | 0.09416 | -0.127 | 11.971
14 | 1.123 | 0.11802 | -0.114 | 9.518
14.5 | 1.139 | 0.1357 | -0.108 | 8.393

## 144. Re 18M Mach 0.50 (2)
BIGFOIL.COM POLAR EXPORT
Joukowsky 15.00% thick 5.00% camber
Joukowsky 15.00% thick 5.00% camber |  |  |  | Cl Max: | 2.1146 | at alpha= | 15 | deg
XFOIL ncrit=9 |  |  |  | L/D Max: | 188.156 | at alpha= | 3.5 | deg
Re: | 18000000 |  |  | Cd Min: | 0.10595 | at alpha= | 16.5 | deg
Mach: | 0.5 |  |  | Cl=0 at alpha= | -99 | deg
|  |  |  | @ Cl=0.1, Cd= | 0.0054
|  |  |  | @ Cl=0.4, Cd= | 0.0054
|  |  |  | @ Cl=0.6, Cd= | 0.0054
alpha (deg) | Cl | Cd | Cm | Cl/Cd
0 | 0.8131 | 0.0054 | -0.1775 | 150.5741
0.5 | 0.8848 | 0.00552 | -0.1774 | 160.2899
1 | 0.9561 | 0.00568 | -0.1772 | 168.3275
1.5 | 1.0269 | 0.00587 | -0.1769 | 174.9404
2 | 1.0974 | 0.00609 | -0.1764 | 180.197
2.5 | 1.1677 | 0.00632 | -0.1757 | 184.7627
3 | 1.2375 | 0.00659 | -0.1749 | 187.7845
3.5 | 1.3058 | 0.00694 | -0.1736 | 188.1556
4 | 1.3727 | 0.00734 | -0.172 | 187.0163
4.5 | 1.4391 | 0.00775 | -0.1701 | 185.6903
5 | 1.5021 | 0.00828 | -0.1675 | 181.413
5.5 | 1.5643 | 0.00879 | -0.1645 | 177.9636
6 | 1.6195 | 0.00945 | -0.1602 | 171.3757
6.5 | 1.659 | 0.01011 | -0.1531 | 164.095
7 | 1.7 | 0.01093 | -0.1464 | 155.5352
7.5 | 1.7374 | 0.01207 | -0.1396 | 143.9437
8 | 1.7746 | 0.01342 | -0.1331 | 132.2355
8.5 | 1.8148 | 0.01491 | -0.1273 | 121.717
9 | 1.8506 | 0.01679 | -0.1213 | 110.2204
9.5 | 1.885 | 0.019 | -0.1155 | 99.2105
10 | 1.9178 | 0.02155 | -0.1101 | 88.993
10.5 | 1.9497 | 0.02441 | -0.1049 | 79.873
11 | 1.9793 | 0.02771 | -0.1001 | 71.4291
11.5 | 2.0078 | 0.0309 | -0.0954 | 64.9773
12 | 2.0335 | 0.03507 | -0.0911 | 57.984
12.5 | 2.0555 | 0.03981 | -0.0873 | 51.6328
13 | 2.0754 | 0.04504 | -0.0839 | 46.079
13.5 | 2.0922 | 0.05085 | -0.0811 | 41.1445
14 | 2.1061 | 0.05719 | -0.0788 | 36.8264
14.5 | 2.1138 | 0.06448 | -0.0772 | 32.7823
15 | 2.1146 | 0.07274 | -0.0764 | 29.0707
15.5 | 2.1074 | 0.08215 | -0.0766 | 25.6531
16 | 2.0866 | 0.09337 | -0.0786 | 22.3476
16.5 | 2.0565 | 0.10595 | -0.0824 | 19.4101

## 145. Re 20M Mach 0.00 (1)
BIGFOIL.COM POLAR EXPORT
Joukowsky 15.00% thick 5.00% camber
Joukowsky 15.00% thick 5.00% camber |  |  |  | Cl Max: | 2.057 | at alpha= | 15.5 | deg
JavaFoil+Calcfoil stall+Eppler ext transition |  |  |  | L/D Max: | 154.128 | at alpha= | 2.5 | deg
Re: | 20000000 |  |  | Cd Min: | 0.00382 | at alpha= | -6.5 | deg
Mach: | 0 |  |  | Cl=0 at alpha= | -5.8853 | deg
|  |  |  | @ Cl=0.1, Cd= | 0.0038653
|  |  |  | @ Cl=0.4, Cd= | 0.0042658
|  |  |  | @ Cl=0.6, Cd= | 0.0048266
alpha (deg) | Cl | Cd | Cm | Cl/Cd
-20 | -0.939 | 0.11051 | -0.101 | -8.501
-19.5 | -0.938 | 0.10349 | -0.103 | -9.059
-19 | -0.934 | 0.09662 | -0.104 | -9.662
-18.5 | -0.927 | 0.08997 | -0.105 | -10.308
-18 | -0.92 | 0.08286 | -0.107 | -11.099
-17.5 | -0.909 | 0.0767 | -0.108 | -11.85
-17 | -0.896 | 0.07012 | -0.11 | -12.783
-16.5 | -0.88 | 0.06441 | -0.111 | -13.666
-16 | -0.862 | 0.05829 | -0.113 | -14.785
-15.5 | -0.841 | 0.05272 | -0.115 | -15.949
-15 | -0.817 | 0.04746 | -0.116 | -17.222
-14.5 | -0.792 | 0.0421 | -0.118 | -18.813
-14 | -0.764 | 0.03709 | -0.12 | -20.61
-13.5 | -0.735 | 0.03231 | -0.122 | -22.732
-13 | -0.703 | 0.02751 | -0.124 | -25.562
-12.5 | -0.668 | 0.02373 | -0.126 | -28.161
-12 | -0.632 | 0.01988 | -0.128 | -31.781
-11.5 | -0.594 | 0.01614 | -0.131 | -36.781
-11 | -0.554 | 0.01288 | -0.133 | -42.978
-10.5 | -0.513 | 0.00973 | -0.136 | -52.762
-10 | -0.481 | 0.00398 | -0.143 | -120.82
-9.5 | -0.426 | 0.00398 | -0.143 | -107.09
-9 | -0.37 | 0.0039 | -0.143 | -94.732
-8.5 | -0.312 | 0.00388 | -0.143 | -80.464
-8 | -0.254 | 0.00386 | -0.143 | -65.709
-7.5 | -0.195 | 0.00385 | -0.144 | -50.543
-7 | -0.135 | 0.00385 | -0.144 | -35.078
-6.5 | -0.075 | 0.00382 | -0.144 | -19.579
-6 | -0.014 | 0.00383 | -0.144 | -3.713
-5.5 | 0.047 | 0.0039 | -0.144 | 11.964
-5 | 0.108 | 0.00386 | -0.144 | 27.921
-4.5 | 0.169 | 0.00396 | -0.144 | 42.713
-4 | 0.23 | 0.00401 | -0.144 | 57.426
-3.5 | 0.292 | 0.0041 | -0.144 | 71.243
-3 | 0.353 | 0.00419 | -0.144 | 84.269
-2.5 | 0.415 | 0.00429 | -0.144 | 96.648
-2 | 0.476 | 0.00452 | -0.144 | 105.322
-1.5 | 0.537 | 0.00465 | -0.145 | 115.575
-1 | 0.598 | 0.00482 | -0.145 | 124.004
-0.5 | 0.659 | 0.00502 | -0.145 | 131.326
0 | 0.72 | 0.00518 | -0.145 | 138.923
0.5 | 0.781 | 0.00552 | -0.145 | 141.319
1 | 0.841 | 0.00566 | -0.145 | 148.602
1.5 | 0.901 | 0.00601 | -0.145 | 149.956
2 | 0.961 | 0.00642 | -0.145 | 149.846
2.5 | 1.021 | 0.00663 | -0.145 | 154.128
3 | 1.081 | 0.00782 | -0.145 | 138.275
3.5 | 1.14 | 0.00825 | -0.145 | 138.265
4 | 1.199 | 0.0087 | -0.145 | 137.807
4.5 | 1.258 | 0.00916 | -0.144 | 137.264
5 | 1.316 | 0.00971 | -0.144 | 135.476
5.5 | 1.373 | 0.01039 | -0.144 | 132.211
6 | 1.43 | 0.01109 | -0.144 | 128.977
6.5 | 1.483 | 0.01054 | -0.144 | 140.724
7 | 1.537 | 0.01065 | -0.144 | 144.247
7.5 | 1.588 | 0.01032 | -0.144 | 153.886
8 | 1.638 | 0.01168 | -0.143 | 140.278
8.5 | 1.686 | 0.01221 | -0.143 | 138.065
9 | 1.732 | 0.01279 | -0.143 | 135.437
9.5 | 1.776 | 0.01337 | -0.143 | 132.804
10 | 1.817 | 0.01382 | -0.142 | 131.484
10.5 | 1.856 | 0.01448 | -0.142 | 128.143
11 | 1.892 | 0.01517 | -0.141 | 124.736
11.5 | 1.924 | 0.01594 | -0.141 | 120.747
12 | 1.954 | 0.01674 | -0.141 | 116.736
12.5 | 1.98 | 0.01759 | -0.14 | 112.566
13 | 2.002 | 0.01853 | -0.14 | 108.05
13.5 | 2.021 | 0.01954 | -0.139 | 103.455
14 | 2.037 | 0.02034 | -0.139 | 100.164
14.5 | 2.047 | 0.02158 | -0.138 | 94.879
15 | 2.054 | 0.0229 | -0.138 | 89.687
15.5 | 2.057 | 0.02436 | -0.137 | 84.427
16 | 2.056 | 0.02597 | -0.136 | 79.18
16.5 | 2.052 | 0.02768 | -0.136 | 74.124
17 | 2.043 | 0.02966 | -0.135 | 68.904
17.5 | 2.03 | 0.03175 | -0.134 | 63.947
18 | 2.014 | 0.03394 | -0.134 | 59.325
18.5 | 1.993 | 0.03648 | -0.133 | 54.64
19 | 1.971 | 0.03915 | -0.132 | 50.336
19.5 | 1.944 | 0.04244 | -0.131 | 45.812
20 | 1.916 | 0.04569 | -0.13 | 41.939

## 146. Re 20M Mach 0.00 (2)
BIGFOIL.COM POLAR EXPORT
Joukowsky 15.00% thick 5.00% camber
Joukowsky 15.00% thick 5.00% camber |  |  |  | Cl Max: | 2.2007 | at alpha= | 20 | deg
XFOIL ncrit=9 |  |  |  | L/D Max: | 176.577 | at alpha= | 5 | deg
Re: | 20000000 |  |  | Cd Min: | 0.05313 | at alpha= | 20 | deg
Mach: | 0 |  |  | Cl=0 at alpha= | -5.7155 | deg
|  |  |  | @ Cl=0.1, Cd= | 0.0050935
|  |  |  | @ Cl=0.4, Cd= | 0.0049048
|  |  |  | @ Cl=0.6, Cd= | 0.0050164
alpha (deg) | Cl | Cd | Cm | Cl/Cd
-20 | -1.5283 | 0.0262 | -0.1297 | -58.3321
-19.5 | -1.5027 | 0.01891 | -0.1432 | -79.4659
-19 | -1.4902 | 0.01637 | -0.143 | -91.0324
-18.5 | -1.4519 | 0.01511 | -0.1425 | -96.0887
-18 | -1.4071 | 0.01409 | -0.1423 | -99.8652
-17.5 | -1.3584 | 0.01328 | -0.1422 | -102.2892
-17 | -1.3074 | 0.01261 | -0.1422 | -103.6796
-16.5 | -1.255 | 0.01197 | -0.1423 | -104.8454
-16 | -1.2019 | 0.0113 | -0.1424 | -106.3628
-15.5 | -1.1479 | 0.01067 | -0.1426 | -107.582
-15 | -1.0926 | 0.01015 | -0.1428 | -107.6453
-14.5 | -1.0363 | 0.00971 | -0.1431 | -106.725
-14 | -0.9796 | 0.00929 | -0.1434 | -105.4467
-13.5 | -0.9227 | 0.00881 | -0.1437 | -104.7333
-13 | -0.8651 | 0.00841 | -0.144 | -102.8656
-12.5 | -0.807 | 0.0081 | -0.1444 | -99.6296
-12 | -0.7488 | 0.00774 | -0.1447 | -96.7442
-11.5 | -0.6902 | 0.0074 | -0.1451 | -93.2703
-11 | -0.6312 | 0.00716 | -0.1455 | -88.1564
-10.5 | -0.5722 | 0.00686 | -0.1459 | -83.4111
-10 | -0.5128 | 0.00662 | -0.1463 | -77.4622
-9.5 | -0.4534 | 0.00639 | -0.1467 | -70.9546
-9 | -0.3938 | 0.0062 | -0.1471 | -63.5161
-8.5 | -0.3341 | 0.00599 | -0.1476 | -55.7763
-8 | -0.2742 | 0.00583 | -0.148 | -47.0326
-7.5 | -0.2143 | 0.00566 | -0.1484 | -37.8622
-7 | -0.1544 | 0.00553 | -0.1488 | -27.9204
-6.5 | -0.0943 | 0.00541 | -0.1492 | -17.4307
-6 | -0.0342 | 0.00528 | -0.1497 | -6.4773
-5.5 | 0.0259 | 0.00518 | -0.1501 | 5
-5 | 0.0859 | 0.00511 | -0.1505 | 16.8102
-4.5 | 0.1459 | 0.00504 | -0.1509 | 28.9484
-4 | 0.2059 | 0.00499 | -0.1513 | 41.2625
-3.5 | 0.266 | 0.00494 | -0.1517 | 53.8462
-3 | 0.3259 | 0.00491 | -0.1521 | 66.3747
-2.5 | 0.3856 | 0.0049 | -0.1525 | 78.6939
-2 | 0.4453 | 0.00492 | -0.1528 | 90.5081
-1.5 | 0.5048 | 0.00494 | -0.1531 | 102.1862
-1 | 0.5641 | 0.00498 | -0.1534 | 113.2731
-0.5 | 0.6233 | 0.00504 | -0.1537 | 123.6706
0 | 0.6823 | 0.00512 | -0.154 | 133.2617
0.5 | 0.7411 | 0.00521 | -0.1542 | 142.2457
1 | 0.7996 | 0.00532 | -0.1544 | 150.3008
1.5 | 0.8578 | 0.00546 | -0.1546 | 157.1062
2 | 0.9155 | 0.00563 | -0.1546 | 162.611
2.5 | 0.9728 | 0.00584 | -0.1547 | 166.5753
3 | 1.0301 | 0.00603 | -0.1547 | 170.8292
3.5 | 1.0868 | 0.00626 | -0.1546 | 173.6102
4 | 1.1426 | 0.00654 | -0.1544 | 174.7095
4.5 | 1.1985 | 0.0068 | -0.1543 | 176.25
5 | 1.2537 | 0.0071 | -0.154 | 176.5775
5.5 | 1.3079 | 0.00746 | -0.1536 | 175.3217
6 | 1.3621 | 0.00778 | -0.1531 | 175.0771
6.5 | 1.4153 | 0.00816 | -0.1526 | 173.4436
7 | 1.4677 | 0.00856 | -0.1519 | 171.4603
7.5 | 1.52 | 0.00894 | -0.1512 | 170.0224
8 | 1.5713 | 0.00934 | -0.1504 | 168.2334
8.5 | 1.6213 | 0.00978 | -0.1493 | 165.7771
9 | 1.6701 | 0.01026 | -0.1481 | 162.7778
9.5 | 1.7181 | 0.01072 | -0.1468 | 160.2705
10 | 1.7646 | 0.0112 | -0.1452 | 157.5536
10.5 | 1.8094 | 0.01169 | -0.1434 | 154.7819
11 | 1.8519 | 0.01219 | -0.1412 | 151.9196
11.5 | 1.881 | 0.01245 | -0.1364 | 151.0843
12 | 1.9069 | 0.01317 | -0.1313 | 144.7912
12.5 | 1.9353 | 0.01399 | -0.127 | 138.3345
13 | 1.9644 | 0.0149 | -0.1231 | 131.8389
13.5 | 1.9894 | 0.01609 | -0.1189 | 123.642
14 | 2.0167 | 0.01728 | -0.1153 | 116.7072
14.5 | 2.0396 | 0.01881 | -0.1114 | 108.4317
15 | 2.064 | 0.02039 | -0.108 | 101.2261
15.5 | 2.0851 | 0.02229 | -0.1046 | 93.5442
16 | 2.1047 | 0.02443 | -0.1014 | 86.1523
16.5 | 2.1248 | 0.02666 | -0.0986 | 79.6999
17 | 2.1405 | 0.0294 | -0.0957 | 72.8061
17.5 | 2.1536 | 0.03255 | -0.0931 | 66.1628
18 | 2.1684 | 0.03574 | -0.091 | 60.6715
18.5 | 2.1807 | 0.03935 | -0.0892 | 55.418
19 | 2.1885 | 0.04359 | -0.0875 | 50.2065
19.5 | 2.1957 | 0.04814 | -0.0863 | 45.6107
20 | 2.2007 | 0.05313 | -0.0855 | 41.421

## 147. Re 20M Mach 0.10 (1)
BIGFOIL.COM POLAR EXPORT
Joukowsky 15.00% thick 5.00% camber
Joukowsky 15.00% thick 5.00% camber |  |  |  | Cl Max: | 2.046 | at alpha= | 15 | deg
JavaFoil+Calcfoil stall+Eppler ext transition |  |  |  | L/D Max: | 154.423 | at alpha= | 2.5 | deg
Re: | 20000000 |  |  | Cd Min: | 0.00382 | at alpha= | -6.5 | deg
Mach: | 0.1 |  |  | Cl=0 at alpha= | -5.8853 | deg
|  |  |  | @ Cl=0.1, Cd= | 0.0038666
|  |  |  | @ Cl=0.4, Cd= | 0.0042653
|  |  |  | @ Cl=0.6, Cd= | 0.0048271
alpha (deg) | Cl | Cd | Cm | Cl/Cd
-20 | -0.912 | 0.11451 | -0.101 | -7.96
-19.5 | -0.912 | 0.10743 | -0.102 | -8.493
-19 | -0.911 | 0.10035 | -0.103 | -9.078
-18.5 | -0.908 | 0.09289 | -0.105 | -9.774
-18 | -0.902 | 0.08625 | -0.106 | -10.458
-17.5 | -0.894 | 0.07928 | -0.108 | -11.278
-17 | -0.884 | 0.07253 | -0.109 | -12.185
-16.5 | -0.869 | 0.0667 | -0.111 | -13.034
-16 | -0.852 | 0.06083 | -0.112 | -14.009
-15.5 | -0.833 | 0.05505 | -0.114 | -15.127
-15 | -0.811 | 0.04929 | -0.116 | -16.455
-14.5 | -0.787 | 0.0441 | -0.118 | -17.837
-14 | -0.76 | 0.03895 | -0.12 | -19.508
-13.5 | -0.732 | 0.03361 | -0.122 | -21.766
-13 | -0.701 | 0.02876 | -0.124 | -24.368
-12.5 | -0.666 | 0.02485 | -0.126 | -26.818
-12 | -0.63 | 0.02094 | -0.128 | -30.107
-11.5 | -0.593 | 0.01704 | -0.131 | -34.793
-11 | -0.553 | 0.01368 | -0.133 | -40.416
-10.5 | -0.512 | 0.01055 | -0.136 | -48.502
-10 | -0.474 | 0.00802 | -0.141 | -59.02
-9.5 | -0.428 | 0.004 | -0.144 | -107.007
-9 | -0.371 | 0.00391 | -0.144 | -94.866
-8.5 | -0.313 | 0.00384 | -0.144 | -81.516
-8 | -0.255 | 0.00387 | -0.144 | -65.821
-7.5 | -0.196 | 0.00386 | -0.144 | -50.649
-7 | -0.136 | 0.00385 | -0.144 | -35.199
-6.5 | -0.075 | 0.00382 | -0.145 | -19.646
-6 | -0.014 | 0.00383 | -0.145 | -3.727
-5.5 | 0.047 | 0.00391 | -0.145 | 12.003
-5 | 0.108 | 0.00386 | -0.145 | 28.038
-4.5 | 0.17 | 0.00396 | -0.145 | 42.876
-4 | 0.232 | 0.00401 | -0.145 | 57.684
-3.5 | 0.293 | 0.0041 | -0.145 | 71.589
-3 | 0.355 | 0.0042 | -0.145 | 84.651
-2.5 | 0.417 | 0.00429 | -0.145 | 97.111
-2 | 0.479 | 0.00453 | -0.145 | 105.666
-1.5 | 0.54 | 0.00465 | -0.145 | 116.106
-1 | 0.601 | 0.00483 | -0.145 | 124.463
-0.5 | 0.662 | 0.00503 | -0.145 | 131.792
0 | 0.724 | 0.00519 | -0.145 | 139.369
0.5 | 0.784 | 0.00553 | -0.145 | 141.742
1 | 0.845 | 0.00567 | -0.145 | 149.006
1.5 | 0.906 | 0.00603 | -0.145 | 150.314
2 | 0.966 | 0.00643 | -0.145 | 150.166
2.5 | 1.026 | 0.00665 | -0.145 | 154.423
3 | 1.086 | 0.00785 | -0.145 | 138.398
3.5 | 1.146 | 0.00828 | -0.145 | 138.322
4 | 1.205 | 0.00875 | -0.145 | 137.79
4.5 | 1.264 | 0.00926 | -0.145 | 136.481
5 | 1.322 | 0.00982 | -0.145 | 134.601
5.5 | 1.38 | 0.01046 | -0.145 | 131.908
6 | 1.437 | 0.01118 | -0.145 | 128.526
6.5 | 1.49 | 0.01065 | -0.145 | 139.899
7 | 1.543 | 0.01034 | -0.145 | 149.25
7.5 | 1.595 | 0.01043 | -0.144 | 152.935
8 | 1.645 | 0.0118 | -0.144 | 139.38
8.5 | 1.693 | 0.01235 | -0.144 | 137.059
9 | 1.739 | 0.01293 | -0.144 | 134.493
9.5 | 1.782 | 0.01353 | -0.143 | 131.676
10 | 1.823 | 0.01401 | -0.143 | 130.108
10.5 | 1.861 | 0.01469 | -0.142 | 126.665
11 | 1.896 | 0.01542 | -0.142 | 122.993
11.5 | 1.928 | 0.01619 | -0.142 | 119.117
12 | 1.957 | 0.01702 | -0.141 | 114.983
12.5 | 1.981 | 0.01795 | -0.141 | 110.387
13 | 2.002 | 0.01892 | -0.14 | 105.828
13.5 | 2.02 | 0.01995 | -0.14 | 101.255
14 | 2.033 | 0.02084 | -0.139 | 97.588
14.5 | 2.042 | 0.02215 | -0.139 | 92.163
15 | 2.046 | 0.02354 | -0.138 | 86.918
15.5 | 2.046 | 0.02508 | -0.137 | 81.566
16 | 2.042 | 0.02673 | -0.137 | 76.395
16.5 | 2.035 | 0.02861 | -0.136 | 71.105
17 | 2.023 | 0.03065 | -0.135 | 66.005
17.5 | 2.006 | 0.03289 | -0.135 | 60.981
18 | 1.985 | 0.03535 | -0.134 | 56.138
18.5 | 1.96 | 0.03812 | -0.133 | 51.425
19 | 1.933 | 0.04083 | -0.132 | 47.346
19.5 | 1.902 | 0.04436 | -0.131 | 42.882
20 | 1.869 | 0.04808 | -0.131 | 38.868

## 148. Re 20M Mach 0.10 (2)
BIGFOIL.COM POLAR EXPORT
Joukowsky 15.00% thick 5.00% camber
Joukowsky 15.00% thick 5.00% camber |  |  |  | Cl Max: | 2.196 | at alpha= | 20 | deg
XFOIL ncrit=9 |  |  |  | L/D Max: | 176.985 | at alpha= | 5 | deg
Re: | 20000000 |  |  | Cd Min: | 0.0569 | at alpha= | 20 | deg
Mach: | 0.1 |  |  | Cl=0 at alpha= | -5.7088 | deg
|  |  |  | @ Cl=0.1, Cd= | 0.0051034
|  |  |  | @ Cl=0.4, Cd= | 0.0049121
|  |  |  | @ Cl=0.6, Cd= | 0.0050227
alpha (deg) | Cl | Cd | Cm | Cl/Cd
-20 | -1.4937 | 0.03659 | -0.1192 | -40.8226
-19.5 | -1.4848 | 0.02614 | -0.1355 | -56.8018
-19 | -1.4912 | 0.01793 | -0.1468 | -83.1679
-18.5 | -1.4617 | 0.01622 | -0.146 | -90.1171
-18 | -1.421 | 0.01491 | -0.1455 | -95.3052
-17.5 | -1.3744 | 0.01387 | -0.1452 | -99.0916
-17 | -1.3238 | 0.01306 | -0.145 | -101.3629
-16.5 | -1.2709 | 0.01238 | -0.1449 | -102.6575
-16 | -1.2168 | 0.01171 | -0.1449 | -103.9112
-15.5 | -1.1622 | 0.01103 | -0.1449 | -105.3672
-15 | -1.1065 | 0.01041 | -0.145 | -106.292
-14.5 | -1.0494 | 0.00991 | -0.1452 | -105.893
-14 | -0.9918 | 0.00949 | -0.1453 | -104.51
-13.5 | -0.934 | 0.00901 | -0.1455 | -103.6626
-13 | -0.8757 | 0.00854 | -0.1457 | -102.541
-12.5 | -0.8168 | 0.0082 | -0.146 | -99.6098
-12 | -0.7577 | 0.00786 | -0.1462 | -96.3995
-11.5 | -0.6983 | 0.00749 | -0.1466 | -93.231
-11 | -0.6386 | 0.00723 | -0.1468 | -88.3264
-10.5 | -0.5788 | 0.00693 | -0.1472 | -83.5209
-10 | -0.5187 | 0.00667 | -0.1475 | -77.7661
-9.5 | -0.4586 | 0.00645 | -0.1479 | -71.1008
-9 | -0.3984 | 0.00623 | -0.1482 | -63.9486
-8.5 | -0.338 | 0.00603 | -0.1486 | -56.0531
-8 | -0.2775 | 0.00585 | -0.149 | -47.4359
-7.5 | -0.217 | 0.00568 | -0.1494 | -38.2042
-7 | -0.1565 | 0.00556 | -0.1498 | -28.1475
-6.5 | -0.0959 | 0.00543 | -0.1502 | -17.6611
-6 | -0.0353 | 0.00529 | -0.1506 | -6.673
-5.5 | 0.0253 | 0.0052 | -0.151 | 4.8654
-5 | 0.0857 | 0.00512 | -0.1514 | 16.7383
-4.5 | 0.1462 | 0.00505 | -0.1517 | 28.9505
-4 | 0.2067 | 0.005 | -0.1521 | 41.34
-3.5 | 0.2672 | 0.00495 | -0.1525 | 53.9798
-3 | 0.3276 | 0.00492 | -0.1529 | 66.5854
-2.5 | 0.3877 | 0.00491 | -0.1533 | 78.9613
-2 | 0.4478 | 0.00492 | -0.1536 | 91.0163
-1.5 | 0.5077 | 0.00495 | -0.1539 | 102.5657
-1 | 0.5675 | 0.00499 | -0.1542 | 113.7275
-0.5 | 0.6271 | 0.00505 | -0.1545 | 124.1782
0 | 0.6865 | 0.00513 | -0.1548 | 133.8207
0.5 | 0.7457 | 0.00522 | -0.155 | 142.8544
1 | 0.8046 | 0.00533 | -0.1552 | 150.9568
2 | 0.9213 | 0.00564 | -0.1554 | 163.3511
2.5 | 0.979 | 0.00585 | -0.1554 | 167.3504
3 | 1.0367 | 0.00604 | -0.1554 | 171.6391
3.5 | 1.0938 | 0.00627 | -0.1553 | 174.4498
4 | 1.15 | 0.00656 | -0.1551 | 175.3049
4.5 | 1.2063 | 0.00683 | -0.1549 | 176.6179
5 | 1.2619 | 0.00713 | -0.1546 | 176.9846
5.5 | 1.3164 | 0.00749 | -0.1541 | 175.7543
6 | 1.371 | 0.00782 | -0.1536 | 175.3197
6.5 | 1.4245 | 0.00821 | -0.153 | 173.5079
7 | 1.4772 | 0.00862 | -0.1522 | 171.3689
7.5 | 1.5298 | 0.009 | -0.1514 | 169.9778
8 | 1.5813 | 0.00942 | -0.1505 | 167.8662
8.5 | 1.6314 | 0.00988 | -0.1493 | 165.1215
9 | 1.6804 | 0.01036 | -0.148 | 162.2008
9.5 | 1.7284 | 0.01083 | -0.1465 | 159.5937
10 | 1.7747 | 0.01133 | -0.1447 | 156.6372
10.5 | 1.8189 | 0.01184 | -0.1426 | 153.6233
11 | 1.8568 | 0.01235 | -0.1393 | 150.3482
11.5 | 1.8839 | 0.01266 | -0.134 | 148.8073
12 | 1.9117 | 0.01345 | -0.1293 | 142.1338
12.5 | 1.9395 | 0.01437 | -0.1248 | 134.9687
13 | 1.9685 | 0.01536 | -0.1209 | 128.1576
13.5 | 1.9939 | 0.01665 | -0.1167 | 119.7538
14 | 2.0214 | 0.01793 | -0.1131 | 112.7384
14.5 | 2.0446 | 0.01957 | -0.1093 | 104.4762
15 | 2.0693 | 0.02125 | -0.106 | 97.3788
15.5 | 2.088 | 0.02342 | -0.1024 | 89.1546
16 | 2.1074 | 0.02572 | -0.0992 | 81.9362
16.5 | 2.1261 | 0.02823 | -0.0963 | 75.3135
17 | 2.1409 | 0.03124 | -0.0935 | 68.5307
17.5 | 2.1567 | 0.03435 | -0.0912 | 62.786
18 | 2.1689 | 0.03799 | -0.0891 | 57.0913
18.5 | 2.1783 | 0.0421 | -0.0873 | 51.7411
19 | 2.1857 | 0.04664 | -0.0859 | 46.8632
19.5 | 2.194 | 0.05128 | -0.0849 | 42.7847
20 | 2.196 | 0.0569 | -0.0843 | 38.594

## 149. Re 20M Mach 0.25 (1)
BIGFOIL.COM POLAR EXPORT
Joukowsky 15.00% thick 5.00% camber
Joukowsky 15.00% thick 5.00% camber |  |  |  | Cl Max: | 1.994 | at alpha= | 13.5 | deg
JavaFoil+Calcfoil stall+Eppler ext transition |  |  |  | L/D Max: | 153.551 | at alpha= | 1.5 | deg
Re: | 20000000 |  |  | Cd Min: | 0.00384 | at alpha= | -7 | deg
Mach: | 0.25 |  |  | Cl=0 at alpha= | -5.881 | deg
|  |  |  | @ Cl=0.1, Cd= | 0.0039278
|  |  |  | @ Cl=0.4, Cd= | 0.00426
|  |  |  | @ Cl=0.6, Cd= | 0.0048171
alpha (deg) | Cl | Cd | Cm | Cl/Cd
-20 | -0.674 | 0.14024 | -0.095 | -4.806
-19.5 | -0.701 | 0.13166 | -0.096 | -5.323
-19 | -0.724 | 0.12256 | -0.098 | -5.91
-18.5 | -0.744 | 0.11424 | -0.099 | -6.511
-18 | -0.759 | 0.10603 | -0.101 | -7.163
-17.5 | -0.771 | 0.09755 | -0.103 | -7.906
-17 | -0.779 | 0.08935 | -0.105 | -8.718
-16.5 | -0.781 | 0.0816 | -0.107 | -9.576
-16 | -0.779 | 0.07414 | -0.11 | -10.505
-15.5 | -0.772 | 0.06768 | -0.111 | -11.402
-15 | -0.761 | 0.06128 | -0.113 | -12.414
-14.5 | -0.746 | 0.05462 | -0.116 | -13.666
-14 | -0.728 | 0.0488 | -0.118 | -14.914
-13.5 | -0.706 | 0.043 | -0.12 | -16.415
-13 | -0.681 | 0.0372 | -0.123 | -18.306
-12.5 | -0.653 | 0.03171 | -0.125 | -20.582
-12 | -0.621 | 0.02705 | -0.127 | -22.942
-11.5 | -0.585 | 0.02288 | -0.13 | -25.557
-11 | -0.547 | 0.01872 | -0.133 | -29.209
-10.5 | -0.506 | 0.015 | -0.135 | -33.766
-10 | -0.464 | 0.0115 | -0.139 | -40.38
-9.5 | -0.421 | 0.00852 | -0.142 | -49.356
-9 | -0.379 | 0.00397 | -0.148 | -95.322
-8.5 | -0.32 | 0.00394 | -0.148 | -81.371
-8 | -0.261 | 0.00387 | -0.148 | -67.349
-7.5 | -0.2 | 0.0039 | -0.148 | -51.389
-7 | -0.139 | 0.00384 | -0.148 | -36.18
-6.5 | -0.077 | 0.00389 | -0.149 | -19.817
-6 | -0.015 | 0.00386 | -0.149 | -3.797
-5.5 | 0.048 | 0.00387 | -0.149 | 12.425
-5 | 0.111 | 0.00394 | -0.149 | 28.191
-4.5 | 0.174 | 0.00398 | -0.149 | 43.834
-4 | 0.238 | 0.00403 | -0.149 | 58.987
-3.5 | 0.301 | 0.00411 | -0.149 | 73.373
-3 | 0.365 | 0.00421 | -0.149 | 86.688
-2.5 | 0.428 | 0.0043 | -0.149 | 99.58
-2 | 0.492 | 0.00445 | -0.149 | 110.57
-1.5 | 0.555 | 0.00471 | -0.149 | 117.767
-1 | 0.618 | 0.00486 | -0.149 | 127.141
-0.5 | 0.681 | 0.00506 | -0.149 | 134.404
0 | 0.743 | 0.00524 | -0.149 | 141.821
0.5 | 0.806 | 0.0056 | -0.149 | 143.951
1 | 0.868 | 0.00585 | -0.149 | 148.335
1.5 | 0.93 | 0.00606 | -0.149 | 153.551
2 | 0.992 | 0.00654 | -0.149 | 151.807
2.5 | 1.054 | 0.00773 | -0.149 | 136.344
3 | 1.116 | 0.00808 | -0.149 | 138.02
3.5 | 1.177 | 0.00855 | -0.149 | 137.595
4 | 1.237 | 0.00907 | -0.149 | 136.406
4.5 | 1.298 | 0.00963 | -0.149 | 134.692
5 | 1.357 | 0.01032 | -0.149 | 131.472
5.5 | 1.416 | 0.01106 | -0.149 | 128.066
6 | 1.471 | 0.01025 | -0.149 | 143.526
6.5 | 1.526 | 0.01039 | -0.149 | 146.936
7 | 1.579 | 0.01135 | -0.148 | 139.223
7.5 | 1.631 | 0.01193 | -0.148 | 136.742
8 | 1.68 | 0.01253 | -0.148 | 134.136
8.5 | 1.727 | 0.01315 | -0.147 | 131.306
9 | 1.772 | 0.01383 | -0.147 | 128.099
9.5 | 1.813 | 0.01454 | -0.147 | 124.637
10 | 1.851 | 0.01514 | -0.146 | 122.235
10.5 | 1.885 | 0.01596 | -0.146 | 118.118
11 | 1.916 | 0.01686 | -0.145 | 113.613
11.5 | 1.942 | 0.01783 | -0.145 | 108.921
12 | 1.963 | 0.01887 | -0.144 | 104.02
12.5 | 1.979 | 0.02004 | -0.144 | 98.72
13 | 1.989 | 0.02132 | -0.143 | 93.311
13.5 | 1.994 | 0.0224 | -0.143 | 89.039
14 | 1.994 | 0.02397 | -0.142 | 83.187
14.5 | 1.985 | 0.02573 | -0.141 | 77.14
15 | 1.97 | 0.02766 | -0.141 | 71.22
15.5 | 1.949 | 0.02977 | -0.14 | 65.474
16 | 1.922 | 0.03222 | -0.139 | 59.644
16.5 | 1.887 | 0.03503 | -0.138 | 53.876
17 | 1.847 | 0.03814 | -0.137 | 48.423
17.5 | 1.797 | 0.04162 | -0.136 | 43.18
18 | 1.742 | 0.04546 | -0.135 | 38.33
18.5 | 1.681 | 0.05036 | -0.134 | 33.369

## 150. Re 20M Mach 0.25 (2)
BIGFOIL.COM POLAR EXPORT
Joukowsky 15.00% thick 5.00% camber
Joukowsky 15.00% thick 5.00% camber |  |  |  | Cl Max: | 2.1646 | at alpha= | 19 | deg
XFOIL ncrit=9 |  |  |  | L/D Max: | 179.3 | at alpha= | 5 | deg
Re: | 20000000 |  |  | Cd Min: | 0.12372 | at alpha= | -20 | deg
Mach: | 0.25 |  |  | Cl=0 at alpha= | -5.6704 | deg
|  |  |  | @ Cl=0.1, Cd= | 0.0051731
|  |  |  | @ Cl=0.4, Cd= | 0.0049501
|  |  |  | @ Cl=0.6, Cd= | 0.0050436
alpha (deg) | Cl | Cd | Cm | Cl/Cd
-20 | -0.9143 | 0.12372 | -0.0579 | -7.3901
-19.5 | -0.9747 | 0.10627 | -0.0721 | -9.1719
-19 | -1.068 | 0.08469 | -0.0916 | -12.6107
-18.5 | -1.1594 | 0.06389 | -0.1128 | -18.1468
-17.5 | -1.3083 | 0.02808 | -0.1561 | -46.5919
-17 | -1.3873 | 0.01785 | -0.1613 | -77.7199
-16.5 | -1.3502 | 0.01574 | -0.1607 | -85.7814
-16 | -1.3005 | 0.01425 | -0.1598 | -91.2632
-15.5 | -1.2445 | 0.01316 | -0.1589 | -94.5669
-15 | -1.1851 | 0.0123 | -0.1581 | -96.3496
-14.5 | -1.124 | 0.01151 | -0.1574 | -97.6542
-14 | -1.0629 | 0.0107 | -0.1568 | -99.3364
-13.5 | -1.0004 | 0.01004 | -0.1562 | -99.6414
-13 | -0.9367 | 0.00952 | -0.1558 | -98.3929
-12.5 | -0.8732 | 0.00897 | -0.1554 | -97.3467
-12 | -0.8095 | 0.00848 | -0.1551 | -95.4599
-11.5 | -0.7452 | 0.00809 | -0.1548 | -92.1137
-11 | -0.6812 | 0.00766 | -0.1547 | -88.9295
-10.5 | -0.6171 | 0.00734 | -0.1545 | -84.0736
-10 | -0.5528 | 0.00702 | -0.1545 | -78.7464
-9.5 | -0.4886 | 0.00672 | -0.1545 | -72.7083
-9 | -0.4246 | 0.00647 | -0.1545 | -65.626
-8.5 | -0.3606 | 0.00624 | -0.1546 | -57.7885
-8 | -0.2965 | 0.00601 | -0.1547 | -49.3344
-7.5 | -0.2327 | 0.00584 | -0.1548 | -39.8459
-7 | -0.1691 | 0.00568 | -0.155 | -29.7711
-6.5 | -0.1054 | 0.00551 | -0.1553 | -19.1289
-6 | -0.0418 | 0.00538 | -0.1555 | -7.7695
-5.5 | 0.0216 | 0.00527 | -0.1558 | 4.0987
-5 | 0.0848 | 0.00519 | -0.1561 | 16.3391
-4.5 | 0.1479 | 0.00512 | -0.1564 | 28.8867
-4 | 0.211 | 0.00505 | -0.1567 | 41.7822
-3.5 | 0.274 | 0.005 | -0.157 | 54.8
-3 | 0.3368 | 0.00496 | -0.1573 | 67.9032
-2.5 | 0.3993 | 0.00495 | -0.1577 | 80.6667
-2 | 0.4617 | 0.00496 | -0.158 | 93.0847
-1.5 | 0.5239 | 0.00499 | -0.1583 | 104.99
-1 | 0.586 | 0.00503 | -0.1585 | 116.501
-0.5 | 0.6478 | 0.00509 | -0.1588 | 127.2692
0 | 0.7095 | 0.00517 | -0.159 | 137.234
0.5 | 0.771 | 0.00526 | -0.1592 | 146.5779
1 | 0.8322 | 0.00538 | -0.1593 | 154.684
1.5 | 0.8931 | 0.00552 | -0.1594 | 161.7935
2 | 0.9535 | 0.0057 | -0.1594 | 167.2807
2.5 | 1.0134 | 0.00591 | -0.1593 | 171.4721
3 | 1.0731 | 0.00613 | -0.1592 | 175.0571
3.5 | 1.1326 | 0.00636 | -0.159 | 178.0818
4 | 1.1909 | 0.00667 | -0.1586 | 178.5457
4.5 | 1.2492 | 0.00698 | -0.1582 | 178.9685
5 | 1.3071 | 0.00729 | -0.1577 | 179.3004
5.5 | 1.3634 | 0.00769 | -0.1569 | 177.2952
6 | 1.42 | 0.00806 | -0.1561 | 176.1787
6.5 | 1.475 | 0.0085 | -0.155 | 173.5294
7 | 1.5294 | 0.00895 | -0.1538 | 170.8827
7.5 | 1.5833 | 0.00938 | -0.1524 | 168.7953
8 | 1.6351 | 0.0099 | -0.1507 | 165.1616
8.5 | 1.6855 | 0.01042 | -0.1487 | 161.7562
9 | 1.7346 | 0.01094 | -0.1465 | 158.5558
10 | 1.8139 | 0.01207 | -0.1385 | 150.2817
10.5 | 1.8442 | 0.01279 | -0.1331 | 144.1908
11 | 1.8767 | 0.01361 | -0.1284 | 137.8913
11.5 | 1.9069 | 0.01432 | -0.1236 | 133.1634
12 | 1.9372 | 0.01549 | -0.119 | 125.0613
12.5 | 1.9649 | 0.01693 | -0.1145 | 116.0602
13 | 1.9932 | 0.01849 | -0.1103 | 107.7988
13.5 | 2.0197 | 0.0203 | -0.1063 | 99.4926
14 | 2.0419 | 0.02251 | -0.1022 | 90.7108
14.5 | 2.0645 | 0.02489 | -0.0985 | 82.945
15 | 2.0844 | 0.02764 | -0.095 | 75.4124
15.5 | 2.1033 | 0.03071 | -0.0918 | 68.4891
16 | 2.1195 | 0.0342 | -0.089 | 61.9737
16.5 | 2.1323 | 0.03823 | -0.0864 | 55.7756
17 | 2.1457 | 0.04245 | -0.0844 | 50.5465
17.5 | 2.1537 | 0.04746 | -0.0827 | 45.3793
18 | 2.1588 | 0.053 | -0.0814 | 40.7321
18.5 | 2.1612 | 0.05917 | -0.0807 | 36.5253
19 | 2.1646 | 0.06542 | -0.0805 | 33.0877
19.5 | 2.1602 | 0.07289 | -0.0809 | 29.6364
20 | 2.1523 | 0.08104 | -0.0819 | 26.5585

## 151. Re 20M Mach 0.50 (1)
BIGFOIL.COM POLAR EXPORT
Joukowsky 15.00% thick 5.00% camber
Joukowsky 15.00% thick 5.00% camber |  |  |  | Cl Max: | 1.849 | at alpha= | 9 | deg
JavaFoil+Calcfoil stall+Eppler ext transition |  |  |  | L/D Max: | 157.039 | at alpha= | 1 | deg
Re: | 20000000 |  |  | Cd Min: | 0.00404 | at alpha= | -6 | deg
Mach: | 0.5 |  |  | Cl=0 at alpha= | -5.8841 | deg
|  |  |  | @ Cl=0.1, Cd= | 0.0040532
|  |  |  | @ Cl=0.4, Cd= | 0.0042862
|  |  |  | @ Cl=0.6, Cd= | 0.0046678
alpha (deg) | Cl | Cd | Cm | Cl/Cd
-20 | -0.822 | 0.2051 | -0.1 | -4.008
-19.5 | -0.794 | 0.18277 | -0.1 | -4.343
-19 | -0.766 | 0.16633 | -0.101 | -4.603
-18.5 | -0.734 | 0.18291 | -0.098 | -4.011
-18 | -0.706 | 0.16017 | -0.099 | -4.406
-17.5 | -0.678 | 0.14434 | -0.101 | -4.695
-17 | -0.646 | 0.15255 | -0.097 | -4.235
-16.5 | -0.618 | 0.1332 | -0.099 | -4.641
-16 | -0.587 | 0.14338 | -0.095 | -4.093
-15.5 | -0.559 | 0.12105 | -0.097 | -4.62
-15 | -0.532 | 0.10838 | -0.1 | -4.906
-14.5 | -0.5 | 0.10993 | -0.096 | -4.551
-14 | -0.473 | 0.09628 | -0.1 | -4.916
-13.5 | -0.443 | 0.09369 | -0.098 | -4.728
-13 | -0.419 | 0.07754 | -0.108 | -5.4
-12.5 | -0.392 | 0.0691 | -0.112 | -5.667
-12 | -0.36 | 0.06984 | -0.108 | -5.151
-11.5 | -0.338 | 0.05343 | -0.122 | -6.325
-11 | -0.307 | 0.05305 | -0.12 | -5.78
-10.5 | -0.274 | 0.05625 | -0.115 | -4.868
-10 | -0.394 | 0.03878 | -0.129 | -10.157
-9.5 | -0.382 | 0.03061 | -0.136 | -12.466
-9 | -0.351 | 0.02327 | -0.142 | -15.099
-8.5 | -0.309 | 0.01801 | -0.146 | -17.161
-8 | -0.26 | 0.01362 | -0.151 | -19.101
-7.5 | -0.206 | 0.01006 | -0.156 | -20.513
-7 | -0.153 | 0.00412 | -0.166 | -37.012
-6.5 | -0.085 | 0.00406 | -0.166 | -20.958
-6 | -0.016 | 0.00404 | -0.166 | -4.016
-5.5 | 0.053 | 0.00404 | -0.166 | 13.222
-5 | 0.124 | 0.00406 | -0.166 | 30.464
-4.5 | 0.194 | 0.00404 | -0.166 | 48.076
-4 | 0.265 | 0.00414 | -0.167 | 64.056
-3.5 | 0.336 | 0.00416 | -0.167 | 80.924
-3 | 0.407 | 0.0043 | -0.167 | 94.833
-2.5 | 0.479 | 0.00441 | -0.167 | 108.536
-2 | 0.549 | 0.00456 | -0.167 | 120.372
-1.5 | 0.62 | 0.00471 | -0.167 | 131.478
-1 | 0.69 | 0.00494 | -0.167 | 139.787
-0.5 | 0.76 | 0.0053 | -0.167 | 143.261
0 | 0.83 | 0.00555 | -0.167 | 149.55
0.5 | 0.899 | 0.00586 | -0.167 | 153.383
1 | 0.969 | 0.00617 | -0.167 | 157.039
1.5 | 1.038 | 0.00663 | -0.167 | 156.624
2 | 1.107 | 0.00825 | -0.167 | 134.166
2.5 | 1.175 | 0.00882 | -0.167 | 133.284
3 | 1.243 | 0.00949 | -0.167 | 130.909
3.5 | 1.31 | 0.0102 | -0.167 | 128.455
4 | 1.373 | 0.00971 | -0.166 | 141.417
4.5 | 1.436 | 0.01068 | -0.166 | 134.536
5 | 1.498 | 0.01134 | -0.166 | 132.089
5.5 | 1.558 | 0.01209 | -0.165 | 128.869
6 | 1.615 | 0.0129 | -0.165 | 125.145
6.5 | 1.669 | 0.0138 | -0.165 | 120.909
7 | 1.718 | 0.01479 | -0.164 | 116.206
7.5 | 1.763 | 0.0159 | -0.164 | 110.909
8 | 1.801 | 0.01712 | -0.163 | 105.178
8.5 | 1.831 | 0.01851 | -0.162 | 98.9
9 | 1.849 | 0.02011 | -0.162 | 91.909
9.5 | 1.849 | 0.02194 | -0.161 | 84.279
10 | 1.826 | 0.02412 | -0.16 | 75.695
10.5 | 1.758 | 0.02701 | -0.159 | 65.099
11 | 1.568 | 0.03136 | -0.157 | 49.99
11.5 | 1.126 | 0.03623 | -0.155 | 31.082
12 | 1.157 | 0.0362 | -0.155 | 31.959
12.5 | 1.166 | 0.04636 | -0.151 | 25.143
13 | 1.125 | 0.07717 | -0.135 | 14.582
13.5 | 1.098 | 0.11155 | -0.114 | 9.839
14 | 1.113 | 0.12704 | -0.108 | 8.765

## 152. Re 20M Mach 0.50 (2)
BIGFOIL.COM POLAR EXPORT
Joukowsky 15.00% thick 5.00% camber
Joukowsky 15.00% thick 5.00% camber |  |  |  | Cl Max: | 2.1367 | at alpha= | 15 | deg
XFOIL ncrit=9 |  |  |  | L/D Max: | 189.903 | at alpha= | 4 | deg
Re: | 20000000 |  |  | Cd Min: | 0.20229 | at alpha= | 20 | deg
Mach: | 0.5 |  |  | Cl=0 at alpha= | -5.4941 | deg
|  |  |  | @ Cl=0.1, Cd= | 0.0054651
|  |  |  | @ Cl=0.4, Cd= | 0.0051504
|  |  |  | @ Cl=0.6, Cd= | 0.0051523
alpha (deg) | Cl | Cd | Cm | Cl/Cd
-16 | -0.496 | 0.11232 | -0.1123 | -4.416
-15.5 | -0.5143 | 0.10211 | -0.1205 | -5.0367
-15 | -0.5433 | 0.09124 | -0.1297 | -5.9546
-14.5 | -0.5737 | 0.08094 | -0.1387 | -7.088
-14 | -0.6088 | 0.07088 | -0.1476 | -8.5892
-13.5 | -0.6418 | 0.06176 | -0.1554 | -10.3918
-13 | -0.6767 | 0.05318 | -0.1625 | -12.7247
-12.5 | -0.666 | 0.04838 | -0.1644 | -13.766
-12 | -0.73 | 0.039 | -0.1713 | -18.7179
-11.5 | -0.7768 | 0.03201 | -0.1729 | -24.2674
-11 | -0.8212 | 0.02361 | -0.1788 | -34.7819
-10.5 | -0.8194 | 0.01268 | -0.1934 | -64.6215
-10 | -0.7453 | 0.00917 | -0.1924 | -81.2759
-9.5 | -0.6563 | 0.0083 | -0.1894 | -79.0723
-9 | -0.569 | 0.00776 | -0.1868 | -73.3247
-8.5 | -0.4838 | 0.00732 | -0.1846 | -66.0929
-8 | -0.4 | 0.00693 | -0.1828 | -57.7201
-7.5 | -0.3177 | 0.00657 | -0.1814 | -48.3562
-7 | -0.2369 | 0.0063 | -0.1801 | -37.6032
-6.5 | -0.1574 | 0.00607 | -0.1792 | -25.9308
-6 | -0.0787 | 0.00584 | -0.1784 | -13.476
-5.5 | -0.0009 | 0.00565 | -0.1779 | -0.15929
-5 | 0.0759 | 0.0055 | -0.1775 | 13.8
-4.5 | 0.1518 | 0.00539 | -0.1772 | 28.1633
-4 | 0.2272 | 0.00529 | -0.1771 | 42.949
-3.5 | 0.302 | 0.00522 | -0.1771 | 57.8544
-3 | 0.3764 | 0.00516 | -0.1771 | 72.9457
-2.5 | 0.4503 | 0.00513 | -0.1772 | 87.7778
-2 | 0.5236 | 0.00512 | -0.1773 | 102.2656
-1.5 | 0.5966 | 0.00515 | -0.1774 | 115.8447
-1 | 0.6691 | 0.0052 | -0.1775 | 128.6731
-0.5 | 0.7414 | 0.00527 | -0.1776 | 140.6831
0 | 0.8134 | 0.00537 | -0.1776 | 151.4711
0.5 | 0.8852 | 0.00549 | -0.1775 | 161.2386
1 | 0.9567 | 0.00563 | -0.1773 | 169.929
1.5 | 1.0279 | 0.00581 | -0.1771 | 176.9191
2 | 1.0988 | 0.00601 | -0.1766 | 182.8286
2.5 | 1.1688 | 0.00626 | -0.176 | 186.7093
3 | 1.2379 | 0.00657 | -0.175 | 188.417
3.5 | 1.3066 | 0.0069 | -0.1738 | 189.3623
4 | 1.3749 | 0.00724 | -0.1724 | 189.9033
4.5 | 1.4397 | 0.00773 | -0.1702 | 186.2484
5 | 1.5049 | 0.00817 | -0.1679 | 184.1983
5.5 | 1.5662 | 0.00872 | -0.1648 | 179.6101
6 | 1.6231 | 0.00935 | -0.1608 | 173.5936
6.5 | 1.6656 | 0.00996 | -0.1541 | 167.2289
7 | 1.7034 | 0.01084 | -0.1469 | 157.1402
7.5 | 1.7423 | 0.0119 | -0.1402 | 146.4118
8 | 1.7822 | 0.01314 | -0.134 | 135.6317
8.5 | 1.8208 | 0.01465 | -0.1278 | 124.2867
9 | 1.8565 | 0.01651 | -0.1218 | 112.447
9.5 | 1.8921 | 0.01863 | -0.116 | 101.562
10 | 1.9268 | 0.02105 | -0.1105 | 91.5344
10.5 | 1.9598 | 0.02382 | -0.1053 | 82.2754
11 | 1.9897 | 0.02705 | -0.1004 | 73.5564
12 | 2.0445 | 0.0343 | -0.0913 | 59.6064
12.5 | 2.0713 | 0.03863 | -0.0873 | 53.6189
13 | 2.0897 | 0.04394 | -0.0839 | 47.558
13.5 | 2.1104 | 0.04935 | -0.0808 | 42.7639
14 | 2.123 | 0.0558 | -0.0783 | 38.0466
14.5 | 2.1333 | 0.06277 | -0.0764 | 33.986
15 | 2.1367 | 0.07071 | -0.0753 | 30.2178
15.5 | 2.1258 | 0.08045 | -0.0756 | 26.4239
16 | 2.103 | 0.09179 | -0.0775 | 22.911
16.5 | 2.0637 | 0.10537 | -0.0818 | 19.5853
17.5 | 1.9954 | 0.13245 | -0.0935 | 15.0653
18 | 1.9603 | 0.14645 | -0.1013 | 13.3855
18.5 | 1.9263 | 0.1606 | -0.1101 | 11.9944
19 | 1.895 | 0.17468 | -0.1197 | 10.8484
19.5 | 1.868 | 0.18828 | -0.1296 | 9.9214
20 | 1.8411 | 0.20229 | -0.1403 | 9.1013