## index
index | Re | Mach | Datasource
1 | 50000 | 0 | JavaFoil+Calcfoil stall+Eppler ext transition
2 | 50000 | 0 | XFOIL ncrit=9
3 | 50000 | 0.1 | JavaFoil+Calcfoil stall+Eppler ext transition
4 | 50000 | 0.1 | XFOIL ncrit=9
5 | 50000 | 0.25 | JavaFoil+Calcfoil stall+Eppler ext transition
6 | 50000 | 0.25 | XFOIL ncrit=9
7 | 50000 | 0.5 | JavaFoil+Calcfoil stall+Eppler ext transition
8 | 50000 | 0.5 | XFOIL ncrit=9
9 | 100000 | 0 | JavaFoil+Calcfoil stall+Eppler ext transition
10 | 100000 | 0 | XFOIL ncrit=9
11 | 100000 | 0.1 | JavaFoil+Calcfoil stall+Eppler ext transition
12 | 100000 | 0.1 | XFOIL ncrit=9
13 | 100000 | 0.25 | JavaFoil+Calcfoil stall+Eppler ext transition
14 | 100000 | 0.25 | XFOIL ncrit=9
15 | 100000 | 0.5 | JavaFoil+Calcfoil stall+Eppler ext transition
16 | 100000 | 0.5 | XFOIL ncrit=9
17 | 250000 | 0 | JavaFoil+Calcfoil stall+Eppler ext transition
18 | 250000 | 0 | XFOIL ncrit=9
19 | 250000 | 0.1 | JavaFoil+Calcfoil stall+Eppler ext transition
20 | 250000 | 0.1 | XFOIL ncrit=9
21 | 250000 | 0.25 | JavaFoil+Calcfoil stall+Eppler ext transition
22 | 250000 | 0.25 | XFOIL ncrit=9
23 | 250000 | 0.5 | JavaFoil+Calcfoil stall+Eppler ext transition
24 | 250000 | 0.5 | XFOIL ncrit=9
25 | 500000 | 0 | JavaFoil+Calcfoil stall+Eppler ext transition
26 | 500000 | 0 | XFOIL ncrit=9
27 | 500000 | 0.1 | JavaFoil+Calcfoil stall+Eppler ext transition
28 | 500000 | 0.1 | XFOIL ncrit=9
29 | 500000 | 0.25 | JavaFoil+Calcfoil stall+Eppler ext transition
30 | 500000 | 0.25 | XFOIL ncrit=9
31 | 500000 | 0.5 | JavaFoil+Calcfoil stall+Eppler ext transition
32 | 500000 | 0.5 | XFOIL ncrit=9
33 | 750000 | 0 | JavaFoil+Calcfoil stall+Eppler ext transition
34 | 750000 | 0 | XFOIL ncrit=9
35 | 750000 | 0.1 | JavaFoil+Calcfoil stall+Eppler ext transition
36 | 750000 | 0.1 | XFOIL ncrit=9
37 | 750000 | 0.25 | JavaFoil+Calcfoil stall+Eppler ext transition
38 | 750000 | 0.25 | XFOIL ncrit=9
39 | 750000 | 0.5 | JavaFoil+Calcfoil stall+Eppler ext transition
40 | 750000 | 0.5 | XFOIL ncrit=9
41 | 1000000 | 0 | JavaFoil+Calcfoil stall+Eppler ext transition
42 | 1000000 | 0 | XFOIL ncrit=9
43 | 1000000 | 0.1 | JavaFoil+Calcfoil stall+Eppler ext transition
44 | 1000000 | 0.1 | XFOIL ncrit=9
45 | 1000000 | 0.25 | JavaFoil+Calcfoil stall+Eppler ext transition
46 | 1000000 | 0.25 | XFOIL ncrit=9
47 | 1000000 | 0.5 | JavaFoil+Calcfoil stall+Eppler ext transition
48 | 1000000 | 0.5 | XFOIL ncrit=9
49 | 2000000 | 0 | JavaFoil+Calcfoil stall+Eppler ext transition
50 | 2000000 | 0 | XFOIL ncrit=9
51 | 2000000 | 0.1 | JavaFoil+Calcfoil stall+Eppler ext transition
52 | 2000000 | 0.1 | XFOIL ncrit=9
53 | 2000000 | 0.25 | JavaFoil+Calcfoil stall+Eppler ext transition
54 | 2000000 | 0.25 | XFOIL ncrit=9
55 | 2000000 | 0.5 | JavaFoil+Calcfoil stall+Eppler ext transition
56 | 2000000 | 0.5 | XFOIL ncrit=9
57 | 3000000 | 0 | JavaFoil+Calcfoil stall+Eppler ext transition
58 | 3000000 | 0 | XFOIL ncrit=9
59 | 3000000 | 0.1 | JavaFoil+Calcfoil stall+Eppler ext transition
60 | 3000000 | 0.1 | XFOIL ncrit=9
61 | 3000000 | 0.25 | JavaFoil+Calcfoil stall+Eppler ext transition
62 | 3000000 | 0.25 | XFOIL ncrit=9
63 | 3000000 | 0.5 | JavaFoil+Calcfoil stall+Eppler ext transition
64 | 3000000 | 0.5 | XFOIL ncrit=9
65 | 4000000 | 0 | JavaFoil+Calcfoil stall+Eppler ext transition
66 | 4000000 | 0 | XFOIL ncrit=9
67 | 4000000 | 0.1 | JavaFoil+Calcfoil stall+Eppler ext transition
68 | 4000000 | 0.1 | XFOIL ncrit=9
69 | 4000000 | 0.25 | JavaFoil+Calcfoil stall+Eppler ext transition
70 | 4000000 | 0.25 | XFOIL ncrit=9
71 | 4000000 | 0.5 | JavaFoil+Calcfoil stall+Eppler ext transition
72 | 4000000 | 0.5 | XFOIL ncrit=9
73 | 5000000 | 0 | JavaFoil+Calcfoil stall+Eppler ext transition
74 | 5000000 | 0 | XFOIL ncrit=9
75 | 5000000 | 0.1 | JavaFoil+Calcfoil stall+Eppler ext transition
76 | 5000000 | 0.1 | XFOIL ncrit=9
77 | 5000000 | 0.25 | JavaFoil+Calcfoil stall+Eppler ext transition
78 | 5000000 | 0.25 | XFOIL ncrit=9
79 | 5000000 | 0.5 | JavaFoil+Calcfoil stall+Eppler ext transition
80 | 5000000 | 0.5 | XFOIL ncrit=9
81 | 6000000 | 0 | JavaFoil+Calcfoil stall+Eppler ext transition
82 | 6000000 | 0 | XFOIL ncrit=9
83 | 6000000 | 0.1 | JavaFoil+Calcfoil stall+Eppler ext transition
84 | 6000000 | 0.1 | XFOIL ncrit=9
85 | 6000000 | 0.25 | JavaFoil+Calcfoil stall+Eppler ext transition
86 | 6000000 | 0.25 | XFOIL ncrit=9
87 | 6000000 | 0.5 | JavaFoil+Calcfoil stall+Eppler ext transition
88 | 6000000 | 0.5 | XFOIL ncrit=9
89 | 7000000 | 0 | JavaFoil+Calcfoil stall+Eppler ext transition
90 | 7000000 | 0 | XFOIL ncrit=9
91 | 7000000 | 0.1 | JavaFoil+Calcfoil stall+Eppler ext transition
92 | 7000000 | 0.1 | XFOIL ncrit=9
93 | 7000000 | 0.25 | JavaFoil+Calcfoil stall+Eppler ext transition
94 | 7000000 | 0.25 | XFOIL ncrit=9
95 | 7000000 | 0.5 | JavaFoil+Calcfoil stall+Eppler ext transition
96 | 7000000 | 0.5 | XFOIL ncrit=9
97 | 8000000 | 0 | JavaFoil+Calcfoil stall+Eppler ext transition
98 | 8000000 | 0 | XFOIL ncrit=9
99 | 8000000 | 0.1 | JavaFoil+Calcfoil stall+Eppler ext transition
100 | 8000000 | 0.1 | XFOIL ncrit=9
101 | 8000000 | 0.25 | JavaFoil+Calcfoil stall+Eppler ext transition
102 | 8000000 | 0.25 | XFOIL ncrit=9
103 | 8000000 | 0.5 | JavaFoil+Calcfoil stall+Eppler ext transition
104 | 8000000 | 0.5 | XFOIL ncrit=9
105 | 10000000 | 0 | JavaFoil+Calcfoil stall+Eppler ext transition
106 | 10000000 | 0 | XFOIL ncrit=9
107 | 10000000 | 0.1 | JavaFoil+Calcfoil stall+Eppler ext transition
108 | 10000000 | 0.1 | XFOIL ncrit=9
109 | 10000000 | 0.25 | JavaFoil+Calcfoil stall+Eppler ext transition
110 | 10000000 | 0.25 | XFOIL ncrit=9
111 | 10000000 | 0.5 | JavaFoil+Calcfoil stall+Eppler ext transition
112 | 10000000 | 0.5 | XFOIL ncrit=9
113 | 12000000 | 0 | JavaFoil+Calcfoil stall+Eppler ext transition
114 | 12000000 | 0 | XFOIL ncrit=9
115 | 12000000 | 0.1 | JavaFoil+Calcfoil stall+Eppler ext transition
116 | 12000000 | 0.1 | XFOIL ncrit=9
117 | 12000000 | 0.25 | JavaFoil+Calcfoil stall+Eppler ext transition
118 | 12000000 | 0.25 | XFOIL ncrit=9
119 | 12000000 | 0.5 | JavaFoil+Calcfoil stall+Eppler ext transition
120 | 12000000 | 0.5 | XFOIL ncrit=9
121 | 14000000 | 0 | JavaFoil+Calcfoil stall+Eppler ext transition
122 | 14000000 | 0 | XFOIL ncrit=9
123 | 14000000 | 0.1 | JavaFoil+Calcfoil stall+Eppler ext transition
124 | 14000000 | 0.1 | XFOIL ncrit=9
125 | 14000000 | 0.25 | JavaFoil+Calcfoil stall+Eppler ext transition
126 | 14000000 | 0.25 | XFOIL ncrit=9
127 | 14000000 | 0.5 | JavaFoil+Calcfoil stall+Eppler ext transition
128 | 14000000 | 0.5 | XFOIL ncrit=9
129 | 16000000 | 0 | JavaFoil+Calcfoil stall+Eppler ext transition
130 | 16000000 | 0 | XFOIL ncrit=9
131 | 16000000 | 0.1 | JavaFoil+Calcfoil stall+Eppler ext transition
132 | 16000000 | 0.1 | XFOIL ncrit=9
133 | 16000000 | 0.25 | JavaFoil+Calcfoil stall+Eppler ext transition
134 | 16000000 | 0.25 | XFOIL ncrit=9
135 | 16000000 | 0.5 | JavaFoil+Calcfoil stall+Eppler ext transition
136 | 16000000 | 0.5 | XFOIL ncrit=9
137 | 18000000 | 0 | JavaFoil+Calcfoil stall+Eppler ext transition
138 | 18000000 | 0 | XFOIL ncrit=9
139 | 18000000 | 0.1 | JavaFoil+Calcfoil stall+Eppler ext transition
140 | 18000000 | 0.1 | XFOIL ncrit=9
141 | 18000000 | 0.25 | JavaFoil+Calcfoil stall+Eppler ext transition
142 | 18000000 | 0.25 | XFOIL ncrit=9
143 | 18000000 | 0.5 | JavaFoil+Calcfoil stall+Eppler ext transition
144 | 18000000 | 0.5 | XFOIL ncrit=9
145 | 20000000 | 0 | JavaFoil+Calcfoil stall+Eppler ext transition
146 | 20000000 | 0 | XFOIL ncrit=9
147 | 20000000 | 0.1 | JavaFoil+Calcfoil stall+Eppler ext transition
148 | 20000000 | 0.1 | XFOIL ncrit=9
149 | 20000000 | 0.25 | JavaFoil+Calcfoil stall+Eppler ext transition
150 | 20000000 | 0.25 | XFOIL ncrit=9
151 | 20000000 | 0.5 | JavaFoil+Calcfoil stall+Eppler ext transition
152 | 20000000 | 0.5 | XFOIL ncrit=9

## 1. Re 50k Mach 0.00 (1)
BIGFOIL.COM POLAR EXPORT
NACA66-119
NACA66-119 |  |  |  | Cl Max: | 1.158 | at alpha= | 15 | deg
JavaFoil+Calcfoil stall+Eppler ext transition |  |  |  | L/D Max: | 26.635 | at alpha= | 5 | deg
Re: | 50000 |  |  | Cd Min: | 0.02241 | at alpha= | 0 | deg
Mach: | 0 |  |  | Cl=0 at alpha= | -0.89831 | deg
|  |  |  | @ Cl=0.1, Cd= | 0.022414
|  |  |  | @ Cl=0.4, Cd= | 0.023393
|  |  |  | @ Cl=0.6, Cd= | 0.025003
alpha (deg) | Cl | Cd | Cm | Cl/Cd
-20 | -1.002 | 0.2867 | 0.012 | -3.493
-19.5 | -1.017 | 0.25793 | 0.011 | -3.941
-19 | -1.03 | 0.24737 | 0.011 | -4.163
-18.5 | -1.042 | 0.23368 | 0.01 | -4.458
-18 | -1.052 | 0.2224 | 0.01 | -4.729
-17.5 | -1.059 | 0.20574 | 0.009 | -5.15
-17 | -1.065 | 0.19502 | 0.009 | -5.461
-16.5 | -1.068 | 0.18775 | 0.008 | -5.69
-16 | -1.069 | 0.17305 | 0.008 | -6.176
-15.5 | -1.067 | 0.16351 | 0.008 | -6.523
-15 | -1.061 | 0.15142 | 0.007 | -7.01
-14.5 | -1.053 | 0.14165 | 0.007 | -7.437
-14 | -1.042 | 0.13612 | 0.006 | -7.658
-13.5 | -1.028 | 0.12486 | 0.006 | -8.234
-13 | -1.009 | 0.11818 | 0.005 | -8.536
-12.5 | -0.986 | 0.11158 | 0.004 | -8.837
-12 | -0.961 | 0.10366 | 0.004 | -9.271
-11.5 | -0.934 | 0.0963 | 0.003 | -9.697
-11 | -0.904 | 0.09021 | 0.003 | -10.021
-10.5 | -0.872 | 0.08566 | 0.002 | -10.181
-10 | -0.838 | 0.07943 | 0.002 | -10.548
-9.5 | -0.802 | 0.07471 | 0.001 | -10.731
-9 | -0.764 | 0.06976 | 0.001 | -10.948
-8.5 | -0.724 | 0.06533 | 0 | -11.079
-8 | -0.682 | 0.06135 | 0 | -11.123
-7.5 | -0.64 | 0.05773 | -0.001 | -11.08
-7 | -0.595 | 0.0543 | -0.002 | -10.965
-6.5 | -0.55 | 0.0514 | -0.002 | -10.705
-6 | -0.504 | 0.04847 | -0.003 | -10.397
-5.5 | -0.457 | 0.04609 | -0.003 | -9.908
-5 | -0.409 | 0.0439 | -0.004 | -9.313
-4.5 | -0.431 | 0.02424 | -0.01 | -17.782
-4 | -0.373 | 0.02367 | -0.011 | -15.738
-3.5 | -0.303 | 0.02355 | -0.012 | -12.889
-3 | -0.246 | 0.02324 | -0.013 | -10.57
-2.5 | -0.188 | 0.02296 | -0.014 | -8.17
-2 | -0.129 | 0.02277 | -0.015 | -5.685
-1.5 | -0.071 | 0.02261 | -0.016 | -3.129
-1 | -0.012 | 0.02249 | -0.018 | -0.533
-0.5 | 0.047 | 0.02245 | -0.019 | 2.086
0 | 0.106 | 0.02241 | -0.02 | 4.719
0.5 | 0.165 | 0.02246 | -0.021 | 7.327
1 | 0.223 | 0.0226 | -0.023 | 9.878
1.5 | 0.282 | 0.02279 | -0.024 | 12.37
2 | 0.341 | 0.02308 | -0.025 | 14.753
2.5 | 0.398 | 0.02338 | -0.026 | 17.01
3 | 0.455 | 0.02374 | -0.027 | 19.178
3.5 | 0.512 | 0.02412 | -0.029 | 21.246
4 | 0.588 | 0.02486 | -0.031 | 23.634
4.5 | 0.645 | 0.02554 | -0.032 | 25.255
5 | 0.702 | 0.02634 | -0.034 | 26.635
5.5 | 0.634 | 0.04548 | -0.017 | 13.93
6 | 0.679 | 0.04804 | -0.017 | 14.143
6.5 | 0.724 | 0.05076 | -0.018 | 14.271
7 | 0.768 | 0.05434 | -0.018 | 14.137
7.5 | 0.811 | 0.05757 | -0.018 | 14.081
8 | 0.852 | 0.06154 | -0.018 | 13.844
8.5 | 0.892 | 0.06566 | -0.019 | 13.583
9 | 0.929 | 0.06979 | -0.019 | 13.318
9.5 | 0.964 | 0.07524 | -0.02 | 12.812
10 | 0.996 | 0.07908 | -0.02 | 12.598
10.5 | 1.026 | 0.08697 | -0.02 | 11.794
11 | 1.053 | 0.09136 | -0.021 | 11.521
11.5 | 1.076 | 0.09741 | -0.021 | 11.049
12 | 1.097 | 0.10489 | -0.022 | 10.462
12.5 | 1.115 | 0.11116 | -0.022 | 10.031
13 | 1.13 | 0.11918 | -0.022 | 9.482
13.5 | 1.142 | 0.1289 | -0.023 | 8.857
14 | 1.15 | 0.13926 | -0.023 | 8.26
14.5 | 1.156 | 0.14517 | -0.023 | 7.961
15 | 1.158 | 0.15835 | -0.024 | 7.316
15.5 | 1.158 | 0.16991 | -0.024 | 6.816
16 | 1.155 | 0.17831 | -0.025 | 6.478
16.5 | 1.15 | 0.18984 | -0.025 | 6.056
17 | 1.142 | 0.20286 | -0.026 | 5.627
17.5 | 1.131 | 0.21347 | -0.026 | 5.3
18 | 1.119 | 0.22732 | -0.026 | 4.923
18.5 | 1.105 | 0.24188 | -0.027 | 4.569
19 | 1.089 | 0.24906 | -0.027 | 4.374
19.5 | 1.072 | 0.26247 | -0.028 | 4.085
20 | 1.054 | 0.27755 | -0.028 | 3.797

## 2. Re 50k Mach 0.00 (2)
BIGFOIL.COM POLAR EXPORT
NACA66-119
NACA66-119 |  |  |  | Cl Max: | 1.0851 | at alpha= | 10.5 | deg
XFOIL ncrit=9 |  |  |  | L/D Max: | 19.4691 | at alpha= | 10 | deg
Re: | 50000 |  |  | Cd Min: | 0.16714 | at alpha= | 15.5 | deg
Mach: | 0 |  |  | Cl=0 at alpha= | 0.66776 | deg
|  |  |  | @ Cl=0.1, Cd= | 0.066115
|  |  |  | @ Cl=0.4, Cd= | 0.077195
|  |  |  | @ Cl=0.6, Cd= | 0.16714
alpha (deg) | Cl | Cd | Cm | Cl/Cd
-14.5 | -0.3715 | 0.15418 | -0.0451 | -2.4095
-14 | -0.3883 | 0.15169 | -0.042 | -2.5598
-13.5 | -0.4332 | 0.15242 | -0.0368 | -2.8421
-13 | -0.6181 | 0.11151 | -0.0602 | -5.543
-12.5 | -0.6262 | 0.10469 | -0.0573 | -5.9815
-12 | -0.8536 | 0.09036 | -0.0503 | -9.4467
-11.5 | -0.8645 | 0.08315 | -0.0459 | -10.3969
-11 | -0.9295 | 0.07834 | -0.0351 | -11.8649
-10.5 | -0.9949 | 0.07426 | -0.022 | -13.3975
-10 | -1.044 | 0.06896 | -0.01 | -15.1392
-9.5 | -1.0805 | 0.06396 | 0.0016 | -16.8934
-9 | -1.0686 | 0.05882 | 0.0068 | -18.1673
-8.5 | -1.0483 | 0.05423 | 0.0114 | -19.3306
-8 | -1.0106 | 0.05002 | 0.014 | -20.2039
-7.5 | -0.9639 | 0.04685 | 0.0156 | -20.5742
-7 | -0.7435 | 0.04488 | -0.0058 | -16.5664
-6.5 | -0.7365 | 0.0422 | 0.0016 | -17.4526
-5.5 | -0.1541 | 0.06997 | -0.036 | -2.2024
-5 | -0.1474 | 0.06801 | -0.0334 | -2.1673
-4.5 | -0.1393 | 0.06631 | -0.0307 | -2.1007
-4 | -0.1296 | 0.06486 | -0.0278 | -1.9981
-3.5 | -0.1188 | 0.06364 | -0.0248 | -1.8668
-3 | -0.1068 | 0.06262 | -0.0217 | -1.7055
-2.5 | -0.094 | 0.06178 | -0.0185 | -1.5215
-2 | -0.0802 | 0.06113 | -0.0152 | -1.312
-1.5 | -0.0659 | 0.06064 | -0.0119 | -1.0867
-1 | -0.051 | 0.06031 | -0.0086 | -0.84563
-0.5 | -0.0358 | 0.06013 | -0.0052 | -0.59538
0 | -0.0204 | 0.06009 | -0.0019 | -0.33949
0.5 | -0.0051 | 0.06019 | 0.0015 | -0.084732
1 | 0.0101 | 0.06043 | 0.0049 | 0.16714
1.5 | 0.025 | 0.06082 | 0.0082 | 0.41105
2 | 0.0393 | 0.06134 | 0.0115 | 0.64069
2.5 | 0.0531 | 0.06199 | 0.0148 | 0.85659
3 | 0.0662 | 0.0628 | 0.0181 | 1.0541
3.5 | 0.0784 | 0.06375 | 0.0212 | 1.2298
4 | 0.0897 | 0.06484 | 0.0244 | 1.3834
4.5 | 0.0999 | 0.0661 | 0.0274 | 1.5113
5 | 0.109 | 0.0675 | 0.0303 | 1.6148
5.5 | 0.1739 | 0.07101 | 0.0209 | 2.449
6 | 0.2392 | 0.07456 | 0.0125 | 3.2082
6.5 | 0.2962 | 0.07803 | 0.0072 | 3.796
7 | 0.4366 | 0.0769 | -0.0024 | 5.6775
7.5 | 0.4959 | 0.07636 | -0.0024 | 6.4942
8.5 | 0.762 | 0.04404 | 0.0141 | 17.3025
9 | 0.7483 | 0.04749 | 0.0234 | 15.757
9.5 | 0.943 | 0.04886 | 0.0098 | 19.3
10 | 1.0708 | 0.055 | -0.0012 | 19.4691
10.5 | 1.0851 | 0.05943 | 0.0043 | 18.2585
11 | 1.0728 | 0.0636 | 0.0131 | 16.8679
11.5 | 1.0365 | 0.06687 | 0.0248 | 15.5002
12 | 0.9879 | 0.06982 | 0.0373 | 14.1492
12.5 | 0.9356 | 0.07286 | 0.049 | 12.8411
13 | 0.8817 | 0.0761 | 0.0598 | 11.5861
13.5 | 0.839 | 0.08176 | 0.0664 | 10.2617
14 | 0.6419 | 0.09948 | 0.0658 | 6.4526
15 | 0.4411 | 0.15792 | 0.0282 | 2.7932
15.5 | 0.4725 | 0.16714 | 0.0257 | 2.827

## 3. Re 50k Mach 0.10 (1)
BIGFOIL.COM POLAR EXPORT
NACA66-119
NACA66-119 |  |  |  | Cl Max: | 1.143 | at alpha= | 14.5 | deg
JavaFoil+Calcfoil stall+Eppler ext transition |  |  |  | L/D Max: | 26.625 | at alpha= | 5 | deg
Re: | 50000 |  |  | Cd Min: | 0.02248 | at alpha= | 0 | deg
Mach: | 0.1 |  |  | Cl=0 at alpha= | -0.89831 | deg
|  |  |  | @ Cl=0.1, Cd= | 0.022483
|  |  |  | @ Cl=0.4, Cd= | 0.02344
|  |  |  | @ Cl=0.6, Cd= | 0.025092
alpha (deg) | Cl | Cd | Cm | Cl/Cd
-20 | -0.957 | 0.29715 | 0.012 | -3.22
-19.5 | -0.975 | 0.27837 | 0.011 | -3.504
-19 | -0.993 | 0.25267 | 0.011 | -3.928
-18.5 | -1.008 | 0.23768 | 0.01 | -4.24
-18 | -1.021 | 0.22518 | 0.01 | -4.535
-17.5 | -1.033 | 0.21783 | 0.009 | -4.74
-17 | -1.042 | 0.20514 | 0.009 | -5.077
-16.5 | -1.048 | 0.18957 | 0.008 | -5.527
-16 | -1.051 | 0.1759 | 0.008 | -5.977
-15.5 | -1.052 | 0.16484 | 0.008 | -6.382
-15 | -1.05 | 0.15658 | 0.007 | -6.703
-14.5 | -1.044 | 0.14652 | 0.007 | -7.125
-14 | -1.035 | 0.13683 | 0.006 | -7.564
-13.5 | -1.023 | 0.12806 | 0.006 | -7.987
-13 | -1.005 | 0.11872 | 0.005 | -8.464
-12.5 | -0.984 | 0.11225 | 0.004 | -8.762
-12 | -0.96 | 0.10414 | 0.004 | -9.216
-11.5 | -0.933 | 0.09802 | 0.003 | -9.523
-11 | -0.904 | 0.0916 | 0.003 | -9.873
-10.5 | -0.873 | 0.08535 | 0.002 | -10.228
-10 | -0.839 | 0.08047 | 0.002 | -10.433
-9.5 | -0.804 | 0.07504 | 0.001 | -10.711
-9 | -0.766 | 0.07047 | 0.001 | -10.869
-8.5 | -0.726 | 0.06586 | 0 | -11.027
-8 | -0.685 | 0.06176 | 0 | -11.091
-7.5 | -0.642 | 0.05805 | -0.001 | -11.063
-7 | -0.598 | 0.05453 | -0.002 | -10.965
-6.5 | -0.553 | 0.05159 | -0.002 | -10.713
-6 | -0.506 | 0.04862 | -0.003 | -10.411
-5.5 | -0.459 | 0.04621 | -0.003 | -9.929
-5 | -0.411 | 0.04398 | -0.004 | -9.34
-4.5 | -0.433 | 0.02434 | -0.01 | -17.79
-4 | -0.374 | 0.02376 | -0.011 | -15.752
-3.5 | -0.315 | 0.02327 | -0.012 | -13.53
-3 | -0.247 | 0.02332 | -0.013 | -10.586
-2.5 | -0.188 | 0.02304 | -0.014 | -8.182
-2 | -0.13 | 0.02283 | -0.015 | -5.7
-1.5 | -0.071 | 0.02267 | -0.017 | -3.136
-1 | -0.012 | 0.02256 | -0.018 | -0.534
-0.5 | 0.047 | 0.02251 | -0.019 | 2.091
0 | 0.106 | 0.02248 | -0.02 | 4.727
0.5 | 0.165 | 0.02251 | -0.021 | 7.347
1 | 0.224 | 0.02266 | -0.023 | 9.906
1.5 | 0.283 | 0.02287 | -0.024 | 12.396
2 | 0.342 | 0.02317 | -0.025 | 14.768
2.5 | 0.4 | 0.02344 | -0.026 | 17.055
3 | 0.458 | 0.02379 | -0.027 | 19.232
3.5 | 0.515 | 0.02421 | -0.029 | 21.268
4 | 0.59 | 0.02497 | -0.031 | 23.639
4.5 | 0.648 | 0.02568 | -0.032 | 25.235
5 | 0.705 | 0.02647 | -0.034 | 26.625
5.5 | 0.636 | 0.04546 | -0.017 | 13.999
6 | 0.683 | 0.04822 | -0.017 | 14.154
6.5 | 0.728 | 0.05097 | -0.018 | 14.273
7 | 0.771 | 0.05425 | -0.018 | 14.218
7.5 | 0.814 | 0.05794 | -0.018 | 14.047
8 | 0.855 | 0.06203 | -0.019 | 13.786
8.5 | 0.895 | 0.06605 | -0.019 | 13.548
9 | 0.932 | 0.07038 | -0.019 | 13.245
9.5 | 0.966 | 0.07468 | -0.019 | 12.936
10 | 0.998 | 0.08003 | -0.02 | 12.47
10.5 | 1.027 | 0.08543 | -0.021 | 12.018
11 | 1.053 | 0.09281 | -0.021 | 11.34
11.5 | 1.075 | 0.09913 | -0.021 | 10.846
12 | 1.095 | 0.10529 | -0.022 | 10.397
12.5 | 1.111 | 0.11294 | -0.022 | 9.838
13 | 1.124 | 0.12233 | -0.022 | 9.189
13.5 | 1.134 | 0.12944 | -0.023 | 8.758
14 | 1.14 | 0.13954 | -0.024 | 8.17
14.5 | 1.143 | 0.14844 | -0.024 | 7.7
15 | 1.143 | 0.16022 | -0.024 | 7.132
15.5 | 1.139 | 0.16779 | -0.024 | 6.791
16 | 1.133 | 0.18109 | -0.025 | 6.258
16.5 | 1.124 | 0.19343 | -0.025 | 5.813
17 | 1.113 | 0.20737 | -0.025 | 5.367
17.5 | 1.099 | 0.21513 | -0.026 | 5.11
18 | 1.083 | 0.23478 | -0.026 | 4.614
18.5 | 1.066 | 0.24461 | -0.027 | 4.356
19 | 1.046 | 0.26066 | -0.027 | 4.013
19.5 | 1.025 | 0.27736 | -0.027 | 3.696

## 4. Re 50k Mach 0.10 (2)
BIGFOIL.COM POLAR EXPORT
NACA66-119
NACA66-119 |  |  |  | Cl Max: | 1.0786 | at alpha= | 10.5 | deg
XFOIL ncrit=9 |  |  |  | L/D Max: | 19.2419 | at alpha= | 9.5 | deg
Re: | 50000 |  |  | Cd Min: | 0.16762 | at alpha= | 15.5 | deg
Mach: | 0.1 |  |  | Cl=0 at alpha= | 0.66667 | deg
|  |  |  | @ Cl=0.1, Cd= | 0.066411
|  |  |  | @ Cl=0.4, Cd= | 0.077835
|  |  |  | @ Cl=0.6, Cd= | 0.16762
alpha (deg) | Cl | Cd | Cm | Cl/Cd
-14.5 | -0.3716 | 0.15493 | -0.0452 | -2.3985
-14 | -0.3904 | 0.15273 | -0.0417 | -2.5561
-13.5 | -0.4258 | 0.15267 | -0.0366 | -2.789
-12.5 | -0.6156 | 0.10714 | -0.0567 | -5.7458
-12 | -0.7985 | 0.09055 | -0.0545 | -8.8183
-11.5 | -0.8426 | 0.08403 | -0.0482 | -10.0274
-11 | -0.9099 | 0.07883 | -0.0381 | -11.5426
-10.5 | -0.9798 | 0.07494 | -0.0248 | -13.0745
-10 | -1.0322 | 0.06989 | -0.0126 | -14.7689
-9.5 | -1.069 | 0.06479 | -0.0013 | -16.4995
-9 | -1.0648 | 0.05977 | 0.005 | -17.815
-8.5 | -1.0491 | 0.05509 | 0.0102 | -19.0434
-8 | -1.0145 | 0.05075 | 0.0133 | -19.9901
-7.5 | -0.9686 | 0.0474 | 0.015 | -20.4346
-7 | -0.7471 | 0.04526 | -0.0064 | -16.5068
-6.5 | -0.7083 | 0.04663 | 0.0062 | -15.1898
-6 | -0.4866 | 0.07092 | 0.0093 | -6.8613
-5 | -0.1479 | 0.06841 | -0.0335 | -2.162
-4.5 | -0.1397 | 0.06669 | -0.0308 | -2.0948
-4 | -0.1301 | 0.06522 | -0.0279 | -1.9948
-3.5 | -0.1192 | 0.06397 | -0.0249 | -1.8634
-3 | -0.1072 | 0.06294 | -0.0218 | -1.7032
-2.5 | -0.0943 | 0.06209 | -0.0185 | -1.5188
-2 | -0.0805 | 0.06143 | -0.0153 | -1.3104
-1.5 | -0.0661 | 0.06093 | -0.012 | -1.0849
-1 | -0.0512 | 0.0606 | -0.0086 | -0.84488
-0.5 | -0.0359 | 0.06041 | -0.0052 | -0.59427
0 | -0.0205 | 0.06038 | -0.0019 | -0.33952
0.5 | -0.0051 | 0.06048 | 0.0015 | -0.084325
1 | 0.0102 | 0.06072 | 0.0049 | 0.16798
1.5 | 0.0251 | 0.06111 | 0.0082 | 0.41073
2 | 0.0395 | 0.06164 | 0.0115 | 0.64082
2.5 | 0.0533 | 0.0623 | 0.0148 | 0.85554
3 | 0.0665 | 0.06312 | 0.0181 | 1.0535
3.5 | 0.0787 | 0.06408 | 0.0213 | 1.2282
4 | 0.0901 | 0.06519 | 0.0244 | 1.3821
4.5 | 0.1004 | 0.06646 | 0.0274 | 1.5107
5 | 0.1096 | 0.06789 | 0.0304 | 1.6144
5.5 | 0.1785 | 0.07166 | 0.0201 | 2.4909
6 | 0.2474 | 0.07534 | 0.0112 | 3.2838
6.5 | 0.3087 | 0.07921 | 0.0054 | 3.8972
7 | 0.4515 | 0.07706 | -0.0037 | 5.8591
7.5 | 0.5211 | 0.07598 | -0.0044 | 6.8584
8 | 0.6986 | 0.05783 | -0.0023 | 12.0802
8.5 | 0.7556 | 0.04488 | 0.0158 | 16.836
9 | 0.7505 | 0.048 | 0.0242 | 15.6354
9.5 | 0.9544 | 0.0496 | 0.0096 | 19.2419
10 | 1.0695 | 0.05577 | 0.0004 | 19.177
10.5 | 1.0786 | 0.06017 | 0.0066 | 17.9259
11 | 1.062 | 0.06424 | 0.0159 | 16.5318
11.5 | 1.0226 | 0.06739 | 0.0279 | 15.1744
12 | 0.974 | 0.07051 | 0.04 | 13.8136
12.5 | 0.9221 | 0.07374 | 0.0513 | 12.5047
13 | 0.8694 | 0.07722 | 0.0616 | 11.2587
14 | 0.6258 | 0.10202 | 0.0654 | 6.1341
14.5 | 0.4823 | 0.14194 | 0.0408 | 3.3979
15 | 0.4395 | 0.15834 | 0.0287 | 2.7757
15.5 | 0.4712 | 0.16762 | 0.0261 | 2.8111

## 5. Re 50k Mach 0.25 (1)
BIGFOIL.COM POLAR EXPORT
NACA66-119
NACA66-119 |  |  |  | Cl Max: | 1.07 | at alpha= | 12.5 | deg
JavaFoil+Calcfoil stall+Eppler ext transition |  |  |  | L/D Max: | 25.164 | at alpha= | 4.5 | deg
Re: | 50000 |  |  | Cd Min: | 0.02288 | at alpha= | 0 | deg
Mach: | 0.25 |  |  | Cl=0 at alpha= | -0.9 | deg
|  |  |  | @ Cl=0.1, Cd= | 0.022881
|  |  |  | @ Cl=0.4, Cd= | 0.023857
|  |  |  | @ Cl=0.6, Cd= | 0.025573
alpha (deg) | Cl | Cd | Cm | Cl/Cd
-18.5 | -0.703 | 0.33939 | 0.01 | -2.073
-18 | -0.751 | 0.30759 | 0.01 | -2.44
-17.5 | -0.794 | 0.27812 | 0.009 | -2.855
-17 | -0.834 | 0.25006 | 0.009 | -3.334
-16.5 | -0.869 | 0.22949 | 0.008 | -3.785
-16 | -0.899 | 0.20667 | 0.008 | -4.351
-15.5 | -0.925 | 0.18868 | 0.008 | -4.9
-15 | -0.945 | 0.17945 | 0.007 | -5.264
-14.5 | -0.959 | 0.16202 | 0.007 | -5.922
-14 | -0.969 | 0.15179 | 0.006 | -6.382
-13.5 | -0.972 | 0.13886 | 0.006 | -7.003
-13 | -0.967 | 0.13334 | 0.005 | -7.252
-12.5 | -0.957 | 0.12274 | 0.005 | -7.793
-12 | -0.942 | 0.11204 | 0.004 | -8.408
-11.5 | -0.923 | 0.10288 | 0.004 | -8.974
-11 | -0.9 | 0.09716 | 0.003 | -9.269
-10.5 | -0.874 | 0.08996 | 0.002 | -9.72
-10 | -0.845 | 0.08292 | 0.002 | -10.187
-9.5 | -0.812 | 0.07694 | 0.001 | -10.554
-9 | -0.776 | 0.0716 | 0.001 | -10.845
-8.5 | -0.739 | 0.0678 | 0 | -10.893
-8 | -0.698 | 0.06326 | 0 | -11.035
-7.5 | -0.656 | 0.05895 | -0.001 | -11.122
-7 | -0.611 | 0.05559 | -0.002 | -11
-6.5 | -0.566 | 0.05201 | -0.002 | -10.877
-6 | -0.519 | 0.04922 | -0.003 | -10.539
-5.5 | -0.471 | 0.04662 | -0.004 | -10.094
-5 | -0.422 | 0.0443 | -0.004 | -9.515
-4.5 | -0.444 | 0.02494 | -0.01 | -17.801
-4 | -0.384 | 0.02432 | -0.011 | -15.786
-3.5 | -0.323 | 0.02378 | -0.012 | -13.583
-3 | -0.254 | 0.02375 | -0.013 | -10.673
-2.5 | -0.194 | 0.02344 | -0.014 | -8.256
-2 | -0.134 | 0.02324 | -0.016 | -5.751
-1.5 | -0.073 | 0.02308 | -0.017 | -3.165
-1 | -0.012 | 0.02294 | -0.018 | -0.539
-0.5 | 0.048 | 0.02289 | -0.019 | 2.113
0 | 0.109 | 0.02288 | -0.021 | 4.772
0.5 | 0.17 | 0.02293 | -0.022 | 7.409
1 | 0.231 | 0.0231 | -0.023 | 9.982
1.5 | 0.291 | 0.0233 | -0.024 | 12.495
2 | 0.352 | 0.0236 | -0.026 | 14.895
2.5 | 0.41 | 0.02391 | -0.027 | 17.168
3 | 0.47 | 0.02427 | -0.028 | 19.356
3.5 | 0.545 | 0.02494 | -0.031 | 21.875
4 | 0.605 | 0.02563 | -0.032 | 23.613
4.5 | 0.664 | 0.0264 | -0.033 | 25.164
5 | 0.605 | 0.04364 | -0.017 | 13.855
5.5 | 0.652 | 0.04606 | -0.017 | 14.165
6 | 0.699 | 0.04873 | -0.018 | 14.347
6.5 | 0.744 | 0.0517 | -0.018 | 14.398
7 | 0.788 | 0.05503 | -0.018 | 14.328
7.5 | 0.831 | 0.05894 | -0.018 | 14.094
8 | 0.871 | 0.06318 | -0.019 | 13.792
8.5 | 0.91 | 0.06773 | -0.019 | 13.428
9 | 0.945 | 0.07305 | -0.02 | 12.934
9.5 | 0.976 | 0.07842 | -0.02 | 12.439
10 | 1.003 | 0.08447 | -0.02 | 11.869
10.5 | 1.026 | 0.09106 | -0.021 | 11.264
11 | 1.044 | 0.09797 | -0.021 | 10.66
11.5 | 1.058 | 0.10445 | -0.022 | 10.131
12 | 1.067 | 0.11579 | -0.022 | 9.214
12.5 | 1.07 | 0.12288 | -0.022 | 8.711
13 | 1.068 | 0.13618 | -0.023 | 7.846
13.5 | 1.061 | 0.14281 | -0.023 | 7.43
14 | 1.048 | 0.16153 | -0.023 | 6.488
14.5 | 1.03 | 0.17333 | -0.024 | 5.94
15 | 1.005 | 0.18591 | -0.024 | 5.409
15.5 | 0.976 | 0.19713 | -0.025 | 4.952
16 | 0.942 | 0.21517 | -0.025 | 4.378
16.5 | 0.903 | 0.24863 | -0.025 | 3.633
17 | 0.86 | 0.25561 | -0.025 | 3.364
17.5 | 0.813 | 0.28171 | -0.025 | 2.885

## 6. Re 50k Mach 0.25 (2)
BIGFOIL.COM POLAR EXPORT
NACA66-119
NACA66-119 |  |  |  | Cl Max: | 1.0507 | at alpha= | 10 | deg
XFOIL ncrit=9 |  |  |  | L/D Max: | 18.2365 | at alpha= | 9.5 | deg
Re: | 50000 |  |  | Cd Min: | 0.16064 | at alpha= | 15 | deg
Mach: | 0.25 |  |  | Cl=0 at alpha= | 0.66774 | deg
|  |  |  | @ Cl=0.1, Cd= | 0.068092
|  |  |  | @ Cl=0.4, Cd= | 0.078259
|  |  |  | @ Cl=0.6, Cd= | 0.16064
alpha (deg) | Cl | Cd | Cm | Cl/Cd
-13.5 | -0.4053 | 0.1551 | -0.0357 | -2.6132
-12.5 | -0.5353 | 0.12628 | -0.0475 | -4.239
-11.5 | -0.7616 | 0.09122 | -0.055 | -8.349
-11 | -0.819 | 0.08415 | -0.049 | -9.7326
-10.5 | -0.8825 | 0.07832 | -0.0403 | -11.2679
-10 | -0.9482 | 0.07388 | -0.0285 | -12.8343
-9.5 | -1.0004 | 0.06953 | -0.0163 | -14.388
-9 | -1.0297 | 0.06467 | -0.0062 | -15.9224
-8.5 | -1.0391 | 0.05966 | 0.0021 | -17.417
-8 | -1.0249 | 0.05479 | 0.0079 | -18.706
-7.5 | -0.9907 | 0.05064 | 0.0115 | -19.5636
-6.5 | -0.7192 | 0.04586 | -0.0059 | -15.6825
-6 | -0.7475 | 0.04228 | 0.0081 | -17.6798
-5.5 | -0.4368 | 0.07286 | 0.0078 | -5.9951
-5 | -0.1504 | 0.07064 | -0.0339 | -2.1291
-4.5 | -0.1421 | 0.06878 | -0.0312 | -2.066
-4 | -0.1323 | 0.06718 | -0.0284 | -1.9693
-3.5 | -0.1213 | 0.06584 | -0.0253 | -1.8423
-3 | -0.1091 | 0.06472 | -0.0222 | -1.6857
-2.5 | -0.096 | 0.06381 | -0.0189 | -1.5045
-2 | -0.082 | 0.06309 | -0.0156 | -1.2997
-1.5 | -0.0673 | 0.06255 | -0.0122 | -1.0759
-1 | -0.0521 | 0.06219 | -0.0088 | -0.83776
-0.5 | -0.0366 | 0.06199 | -0.0054 | -0.59042
0 | -0.0209 | 0.06195 | -0.002 | -0.33737
0.5 | -0.0052 | 0.06206 | 0.0015 | -0.08379
1 | 0.0103 | 0.06232 | 0.0049 | 0.16528
1.5 | 0.0256 | 0.06273 | 0.0083 | 0.4081
2 | 0.0403 | 0.06329 | 0.0117 | 0.63675
2.5 | 0.0545 | 0.06401 | 0.015 | 0.85143
3 | 0.068 | 0.06488 | 0.0183 | 1.0481
3.5 | 0.0806 | 0.06592 | 0.0215 | 1.2227
4 | 0.0924 | 0.06711 | 0.0246 | 1.3768
4.5 | 0.103 | 0.06848 | 0.0276 | 1.5041
5 | 0.1125 | 0.07002 | 0.0305 | 1.6067
5.5 | 0.2057 | 0.07428 | 0.0155 | 2.7693
6 | 0.2717 | 0.07843 | 0.0079 | 3.4642
6.5 | 0.4145 | 0.07824 | -0.0035 | 5.2978
7 | 0.4662 | 0.07829 | -0.0029 | 5.9548
7.5 | 0.5307 | 0.07687 | -0.0022 | 6.9039
8 | 0.7208 | 0.05388 | 0.0051 | 13.3779
8.5 | 0.7406 | 0.04862 | 0.0223 | 15.2324
9 | 0.7885 | 0.05019 | 0.026 | 15.7103
9.5 | 0.9731 | 0.05336 | 0.0138 | 18.2365
10 | 1.0507 | 0.05962 | 0.0103 | 17.6233
10.5 | 1.0287 | 0.0632 | 0.0206 | 16.2769
11 | 0.9959 | 0.06693 | 0.0311 | 14.8797
11.5 | 0.9549 | 0.07083 | 0.0416 | 13.4816
12 | 0.9076 | 0.07494 | 0.0516 | 12.111
12.5 | 0.8229 | 0.07818 | 0.0634 | 10.5257
13 | 0.6966 | 0.085 | 0.0723 | 8.1953
13.5 | 0.6019 | 0.09945 | 0.0695 | 6.0523
14.5 | 0.4727 | 0.14522 | 0.0432 | 3.2551
15 | 0.4311 | 0.16064 | 0.031 | 2.6836

## 7. Re 50k Mach 0.50 (1)
BIGFOIL.COM POLAR EXPORT
NACA66-119
NACA66-119 |  |  |  | Cl Max: | 1.172 | at alpha= | 20 | deg
JavaFoil+Calcfoil stall+Eppler ext transition |  |  |  | L/D Max: | 23.229 | at alpha= | 4 | deg
Re: | 50000 |  |  | Cd Min: | 0.02473 | at alpha= | 0 | deg
Mach: | 0.5 |  |  | Cl=0 at alpha= | -0.89706 | deg
|  |  |  | @ Cl=0.1, Cd= | 0.024737
|  |  |  | @ Cl=0.4, Cd= | 0.025676
|  |  |  | @ Cl=0.6, Cd= | 0.027808
alpha (deg) | Cl | Cd | Cm | Cl/Cd
-20 | -1.078 | 0.49285 | 0.02 | -2.187
-19.5 | -1.048 | 0.42584 | 0.018 | -2.46
-19 | -1.02 | 0.41925 | 0.017 | -2.433
-18.5 | -0.993 | 0.42025 | 0.016 | -2.363
-18 | -0.966 | 0.40941 | 0.016 | -2.359
-17.5 | -0.936 | 0.40185 | 0.014 | -2.328
-17 | -0.908 | 0.38712 | 0.013 | -2.346
-16.5 | -0.881 | 0.37123 | 0.013 | -2.372
-16 | -0.853 | 0.3731 | 0.012 | -2.287
-15.5 | -0.823 | 0.34828 | 0.01 | -2.364
-15 | -0.796 | 0.33259 | 0.01 | -2.393
-14.5 | -0.768 | 0.31704 | 0.009 | -2.423
-14 | -0.741 | 0.31184 | 0.008 | -2.375
-13.5 | -0.713 | 0.30695 | 0.007 | -2.323
-13 | -0.684 | 0.27351 | 0.006 | -2.499
-12.5 | -0.656 | 0.27527 | 0.005 | -2.382
-12 | -0.628 | 0.25301 | 0.005 | -2.482
-11.5 | -0.6 | 0.25618 | 0.004 | -2.342
-11 | -0.572 | 0.22586 | 0.004 | -2.533
-10.5 | -0.543 | 0.2094 | 0.003 | -2.594
-10 | -0.515 | 0.20908 | 0.002 | -2.464
-9.5 | -0.487 | 0.15729 | 0.001 | -3.097
-9 | -0.67 | 0.10299 | 0.001 | -6.508
-8.5 | -0.718 | 0.08437 | 0 | -8.509
-8 | -0.715 | 0.07381 | 0 | -9.681
-7.5 | -0.691 | 0.06685 | -0.001 | -10.344
-7 | -0.657 | 0.06175 | -0.002 | -10.645
-6.5 | -0.616 | 0.05689 | -0.002 | -10.826
-6 | -0.569 | 0.05224 | -0.003 | -10.9
-5.5 | -0.52 | 0.04911 | -0.004 | -10.579
-5 | -0.467 | 0.04618 | -0.005 | -10.118
-4.5 | -0.413 | 0.0438 | -0.005 | -9.432
-4 | -0.426 | 0.02695 | -0.012 | -15.797
-3.5 | -0.359 | 0.02623 | -0.014 | -13.673
-3 | -0.283 | 0.02572 | -0.015 | -10.987
-2.5 | -0.216 | 0.02535 | -0.016 | -8.514
-2 | -0.149 | 0.02509 | -0.017 | -5.946
-1.5 | -0.082 | 0.0249 | -0.019 | -3.274
-1 | -0.014 | 0.02479 | -0.02 | -0.557
-0.5 | 0.054 | 0.02475 | -0.022 | 2.18
0 | 0.122 | 0.02473 | -0.023 | 4.926
0.5 | 0.19 | 0.02489 | -0.024 | 7.614
1 | 0.257 | 0.02503 | -0.026 | 10.276
1.5 | 0.325 | 0.02528 | -0.027 | 12.847
2 | 0.392 | 0.02562 | -0.029 | 15.314
2.5 | 0.458 | 0.02608 | -0.03 | 17.548
3 | 0.523 | 0.02655 | -0.031 | 19.717
3.5 | 0.605 | 0.02789 | -0.034 | 21.697
4 | 0.671 | 0.02887 | -0.035 | 23.229
4.5 | 0.617 | 0.04287 | -0.018 | 14.396
5 | 0.669 | 0.04569 | -0.019 | 14.645
5.5 | 0.719 | 0.04876 | -0.019 | 14.744
6 | 0.765 | 0.05232 | -0.019 | 14.629
6.5 | 0.808 | 0.05677 | -0.019 | 14.228
7 | 0.844 | 0.06121 | -0.019 | 13.795
7.5 | 0.873 | 0.06844 | -0.019 | 12.75
8 | 0.888 | 0.07764 | -0.02 | 11.436
8.5 | 0.88 | 0.09059 | -0.02 | 9.716
9 | 0.799 | 0.11487 | -0.02 | 6.955
9.5 | 0.587 | 0.19617 | -0.021 | 2.992
10 | 0.615 | 0.19861 | -0.021 | 3.095
10.5 | 0.643 | 0.22166 | -0.022 | 2.899
11 | 0.672 | 0.24805 | -0.026 | 2.707
11.5 | 0.699 | 0.24866 | -0.026 | 2.812
12 | 0.727 | 0.27628 | -0.027 | 2.63
12.5 | 0.754 | 0.27964 | -0.027 | 2.697
13 | 0.782 | 0.30412 | -0.028 | 2.57
13.5 | 0.811 | 0.30757 | -0.031 | 2.635
14 | 0.838 | 0.33802 | -0.032 | 2.48
14.5 | 0.866 | 0.33066 | -0.033 | 2.618
15 | 0.893 | 0.36034 | -0.034 | 2.478
15.5 | 0.923 | 0.36374 | -0.037 | 2.537
16 | 0.95 | 0.37847 | -0.038 | 2.509
16.5 | 0.977 | 0.3948 | -0.039 | 2.474
17 | 1.004 | 0.39285 | -0.04 | 2.556
17.5 | 1.034 | 0.40379 | -0.042 | 2.561
18 | 1.061 | 0.41141 | -0.043 | 2.579
18.5 | 1.088 | 0.43653 | -0.044 | 2.492
19 | 1.117 | 0.46054 | -0.046 | 2.425
19.5 | 1.145 | 0.46407 | -0.048 | 2.467
20 | 1.172 | 0.46384 | -0.048 | 2.526

## 8. Re 50k Mach 0.50 (2)
BIGFOIL.COM POLAR EXPORT
NACA66-119
NACA66-119 |  |  |  | Cl Max: | 0.8533 | at alpha= | 9 | deg
XFOIL ncrit=9 |  |  |  | L/D Max: | 13.6683 | at alpha= | 7.5 | deg
Re: | 50000 |  |  | Cd Min: | 0.14881 | at alpha= | 14 | deg
Mach: | 0.5 |  |  | Cl=0 at alpha= | 0.67857 | deg
|  |  |  | @ Cl=0.1, Cd= | 0.075511
|  |  |  | @ Cl=0.4, Cd= | 0.083426
|  |  |  | @ Cl=0.6, Cd= | 0.14881
alpha (deg) | Cl | Cd | Cm | Cl/Cd
-12 | -0.5051 | 0.14508 | -0.0423 | -3.4815
-11.5 | -0.5171 | 0.13727 | -0.0421 | -3.767
-11 | -0.5665 | 0.12416 | -0.047 | -4.5627
-10.5 | -0.5916 | 0.11422 | -0.0481 | -5.1795
-10 | -0.6354 | 0.10291 | -0.0499 | -6.1743
-9.5 | -0.6955 | 0.09186 | -0.05 | -7.5713
-9 | -0.7602 | 0.08251 | -0.0467 | -9.2134
-8.5 | -0.8179 | 0.07502 | -0.0405 | -10.9024
-8 | -0.8645 | 0.06883 | -0.0323 | -12.5599
-7.5 | -0.8958 | 0.06342 | -0.0235 | -14.1249
-7 | -0.9016 | 0.05852 | -0.0157 | -15.4067
-6.5 | -0.7921 | 0.05479 | -0.0182 | -14.457
-6 | -0.7164 | 0.05334 | -0.0156 | -13.4308
-5.5 | -0.7192 | 0.05009 | -0.0059 | -14.3582
-5 | -0.4692 | 0.07835 | 0.0094 | -5.9885
-4.5 | -0.3968 | 0.0781 | 0.0076 | -5.0807
-4 | -0.141 | 0.07596 | -0.0302 | -1.8562
-3.5 | -0.1294 | 0.07417 | -0.0272 | -1.7446
-3 | -0.1166 | 0.07269 | -0.0239 | -1.6041
-2.5 | -0.1027 | 0.07147 | -0.0205 | -1.437
-2 | -0.0878 | 0.07052 | -0.017 | -1.245
-1.5 | -0.0722 | 0.0698 | -0.0134 | -1.0344
-1 | -0.0561 | 0.06931 | -0.0098 | -0.80941
-0.5 | -0.0396 | 0.06903 | -0.0061 | -0.57366
0 | -0.0228 | 0.06896 | -0.0024 | -0.33063
0.5 | -0.006 | 0.06908 | 0.0013 | -0.086856
1 | 0.0108 | 0.06941 | 0.005 | 0.1556
1.5 | 0.0272 | 0.06993 | 0.0086 | 0.38896
2 | 0.0432 | 0.07065 | 0.0122 | 0.61146
2.5 | 0.0587 | 0.07156 | 0.0157 | 0.82029
3 | 0.0735 | 0.07268 | 0.0191 | 1.0113
3.5 | 0.0874 | 0.07402 | 0.0224 | 1.1808
4 | 0.1005 | 0.07557 | 0.0256 | 1.3299
4.5 | 0.1449 | 0.07805 | 0.0213 | 1.8565
5 | 0.2404 | 0.08223 | 0.0076 | 2.9235
5.5 | 0.3803 | 0.08307 | -0.0044 | 4.5781
6 | 0.4323 | 0.08401 | -0.004 | 5.1458
6.5 | 0.4795 | 0.08454 | -0.0022 | 5.6719
7 | 0.5433 | 0.08281 | 0.0006 | 6.5608
7.5 | 0.7467 | 0.05463 | 0.0234 | 13.6683
8 | 0.7544 | 0.05765 | 0.0315 | 13.0859
8.5 | 0.8103 | 0.05996 | 0.0356 | 13.514
9 | 0.8533 | 0.06401 | 0.0393 | 13.3307
9.5 | 0.8237 | 0.06978 | 0.0464 | 11.8042
10 | 0.7797 | 0.07648 | 0.0526 | 10.1948
10.5 | 0.7231 | 0.08459 | 0.0569 | 8.5483
11 | 0.6587 | 0.09473 | 0.0583 | 6.9534
11.5 | 0.5968 | 0.10659 | 0.0568 | 5.599
12 | 0.5506 | 0.1181 | 0.0547 | 4.6622
12.5 | 0.5202 | 0.12716 | 0.0543 | 4.0909
13 | 0.5024 | 0.13397 | 0.0558 | 3.7501
13.5 | 0.4572 | 0.14331 | 0.054 | 3.1903
14 | 0.4573 | 0.14881 | 0.0565 | 3.073

## 9. Re 100k Mach 0.00 (1)
BIGFOIL.COM POLAR EXPORT
NACA66-119
NACA66-119 |  |  |  | Cl Max: | 1.159 | at alpha= | 15 | deg
JavaFoil+Calcfoil stall+Eppler ext transition |  |  |  | L/D Max: | 33.268 | at alpha= | 5.5 | deg
Re: | 100000 |  |  | Cd Min: | 0.01655 | at alpha= | 0 | deg
Mach: | 0 |  |  | Cl=0 at alpha= | -0.89831 | deg
|  |  |  | @ Cl=0.1, Cd= | 0.016563
|  |  |  | @ Cl=0.4, Cd= | 0.017435
|  |  |  | @ Cl=0.6, Cd= | 0.020888
alpha (deg) | Cl | Cd | Cm | Cl/Cd
-20 | -1.002 | 0.239 | 0.012 | -4.191
-19.5 | -1.017 | 0.22673 | 0.011 | -4.484
-19 | -1.03 | 0.21182 | 0.011 | -4.862
-18.5 | -1.042 | 0.20102 | 0.01 | -5.183
-18 | -1.052 | 0.19034 | 0.01 | -5.526
-17.5 | -1.06 | 0.18168 | 0.01 | -5.833
-17 | -1.065 | 0.17135 | 0.009 | -6.217
-16.5 | -1.068 | 0.1619 | 0.009 | -6.598
-16 | -1.069 | 0.15343 | 0.008 | -6.966
-15.5 | -1.067 | 0.14354 | 0.008 | -7.432
-15 | -1.062 | 0.13452 | 0.007 | -7.892
-14.5 | -1.054 | 0.12569 | 0.007 | -8.382
-14 | -1.043 | 0.11962 | 0.006 | -8.716
-13.5 | -1.028 | 0.11286 | 0.006 | -9.113
-13 | -1.009 | 0.10602 | 0.005 | -9.517
-12.5 | -0.986 | 0.09996 | 0.005 | -9.867
-12 | -0.961 | 0.09339 | 0.004 | -10.293
-11.5 | -0.934 | 0.0868 | 0.004 | -10.76
-11 | -0.904 | 0.08247 | 0.003 | -10.966
-10.5 | -0.872 | 0.07738 | 0.003 | -11.275
-10 | -0.838 | 0.07192 | 0.002 | -11.655
-9.5 | -0.802 | 0.06765 | 0.001 | -11.855
-9 | -0.764 | 0.06337 | 0.001 | -12.055
-8.5 | -0.724 | 0.05952 | 0 | -12.166
-8 | -0.683 | 0.05602 | 0 | -12.187
-7.5 | -0.64 | 0.05293 | -0.001 | -12.088
-7 | -0.596 | 0.04984 | -0.002 | -11.952
-6.5 | -0.55 | 0.0471 | -0.002 | -11.687
-6 | -0.504 | 0.0446 | -0.003 | -11.305
-5.5 | -0.547 | 0.02128 | -0.007 | -25.716
-5 | -0.49 | 0.02068 | -0.008 | -23.704
-4.5 | -0.432 | 0.02012 | -0.01 | -21.485
-4 | -0.374 | 0.01958 | -0.011 | -19.078
-3.5 | -0.304 | 0.0177 | -0.012 | -17.193
-3 | -0.246 | 0.01742 | -0.013 | -14.137
-2.5 | -0.188 | 0.01718 | -0.014 | -10.947
-2 | -0.13 | 0.01701 | -0.015 | -7.63
-1.5 | -0.071 | 0.01686 | -0.017 | -4.21
-1 | -0.012 | 0.01675 | -0.018 | -0.718
-0.5 | 0.047 | 0.01668 | -0.019 | 2.817
0 | 0.106 | 0.01655 | -0.02 | 6.416
0.5 | 0.165 | 0.01661 | -0.022 | 9.947
1 | 0.224 | 0.01676 | -0.023 | 13.37
1.5 | 0.283 | 0.01694 | -0.024 | 16.694
2 | 0.342 | 0.01717 | -0.025 | 19.889
2.5 | 0.399 | 0.01743 | -0.027 | 22.876
3 | 0.456 | 0.01774 | -0.028 | 25.727
3.5 | 0.514 | 0.01805 | -0.029 | 28.471
4 | 0.589 | 0.02077 | -0.031 | 28.369
4.5 | 0.647 | 0.02139 | -0.033 | 30.231
5 | 0.703 | 0.02211 | -0.034 | 31.813
5.5 | 0.759 | 0.02283 | -0.035 | 33.268
6 | 0.68 | 0.04414 | -0.018 | 15.404
6.5 | 0.725 | 0.04673 | -0.019 | 15.513
7 | 0.769 | 0.04966 | -0.019 | 15.479
7.5 | 0.811 | 0.05278 | -0.019 | 15.368
8 | 0.852 | 0.05608 | -0.019 | 15.199
8.5 | 0.892 | 0.05985 | -0.019 | 14.908
9 | 0.93 | 0.06359 | -0.02 | 14.622
9.5 | 0.964 | 0.06782 | -0.02 | 14.216
10 | 0.997 | 0.07237 | -0.021 | 13.771
10.5 | 1.026 | 0.07777 | -0.021 | 13.19
11 | 1.053 | 0.08214 | -0.022 | 12.815
11.5 | 1.077 | 0.08853 | -0.022 | 12.16
12 | 1.098 | 0.09364 | -0.022 | 11.721
12.5 | 1.115 | 0.09981 | -0.023 | 11.175
13 | 1.13 | 0.10631 | -0.023 | 10.631
13.5 | 1.142 | 0.11409 | -0.024 | 10.009
14 | 1.15 | 0.1211 | -0.024 | 9.5
14.5 | 1.156 | 0.12984 | -0.024 | 8.902
15 | 1.159 | 0.13672 | -0.025 | 8.474
15.5 | 1.158 | 0.14681 | -0.025 | 7.889
16 | 1.155 | 0.15678 | -0.026 | 7.369
16.5 | 1.15 | 0.16409 | -0.026 | 7.007
17 | 1.142 | 0.17347 | -0.026 | 6.582
17.5 | 1.132 | 0.18746 | -0.027 | 6.037
18 | 1.119 | 0.19457 | -0.027 | 5.752
18.5 | 1.105 | 0.20763 | -0.028 | 5.324
19 | 1.09 | 0.21383 | -0.028 | 5.096
19.5 | 1.072 | 0.22694 | -0.029 | 4.726
20 | 1.054 | 0.24151 | -0.029 | 4.364

## 10. Re 100k Mach 0.00 (2)
BIGFOIL.COM POLAR EXPORT
NACA66-119
NACA66-119 |  |  |  | Cl Max: | 1.0448 | at alpha= | 12 | deg
XFOIL ncrit=9 |  |  |  | L/D Max: | 21.6431 | at alpha= | 8 | deg
Re: | 100000 |  |  | Cd Min: | 0.12111 | at alpha= | 15.5 | deg
Mach: | 0 |  |  | Cl=0 at alpha= | 1.5505 | deg
|  |  |  | @ Cl=0.1, Cd= | 0.058605
|  |  |  | @ Cl=0.4, Cd= | 0.055618
|  |  |  | @ Cl=0.6, Cd= | 0.044718
alpha (deg) | Cl | Cd | Cm | Cl/Cd
0 | -0.194 | 0.05446 | 0.0313 | -3.5622
0.5 | -0.1291 | 0.05558 | 0.0248 | -2.3228
1 | -0.0507 | 0.05634 | 0.016 | -0.89989
2 | 0.0414 | 0.05769 | 0.0116 | 0.71763
2.5 | 0.0917 | 0.05865 | 0.0092 | 1.5635
3 | 0.3843 | 0.05708 | -0.0343 | 6.7327
4 | 0.3361 | 0.0571 | -0.0064 | 5.8862
4.5 | 0.3331 | 0.05676 | 0.0026 | 5.8686
5 | 0.3747 | 0.05611 | 0.0043 | 6.678
5.5 | 0.4282 | 0.05507 | 0.0048 | 7.7756
6 | 0.478 | 0.05372 | 0.0062 | 8.898
6.5 | 0.4957 | 0.05216 | 0.0127 | 9.5035
7 | 0.643 | 0.04165 | 0.0078 | 15.4382
7.5 | 0.679 | 0.03784 | 0.0138 | 17.944
8 | 0.7179 | 0.03317 | 0.0232 | 21.6431
8.5 | 0.6782 | 0.03631 | 0.0353 | 18.6781
9 | 0.6809 | 0.03823 | 0.0413 | 17.8106
9.5 | 0.7167 | 0.03964 | 0.0429 | 18.0802
10 | 0.785 | 0.04086 | 0.0411 | 19.2119
10.5 | 0.8648 | 0.04258 | 0.0381 | 20.31
11 | 0.9766 | 0.04687 | 0.0295 | 20.8364
11.5 | 1.0309 | 0.05163 | 0.0277 | 19.9671
12 | 1.0448 | 0.05615 | 0.0307 | 18.6073
12.5 | 1.0378 | 0.06091 | 0.0358 | 17.0383
13 | 0.9995 | 0.06406 | 0.0462 | 15.6026
13.5 | 0.9496 | 0.06648 | 0.0577 | 14.284
14 | 0.9135 | 0.07024 | 0.0661 | 13.0054
14.5 | 0.8484 | 0.07667 | 0.0708 | 11.0656
15 | 0.7112 | 0.09379 | 0.0682 | 7.5829
15.5 | 0.6189 | 0.12111 | 0.0555 | 5.1102

## 11. Re 100k Mach 0.10 (1)
BIGFOIL.COM POLAR EXPORT
NACA66-119
NACA66-119 |  |  |  | Cl Max: | 1.143 | at alpha= | 14.5 | deg
JavaFoil+Calcfoil stall+Eppler ext transition |  |  |  | L/D Max: | 33.231 | at alpha= | 5.5 | deg
Re: | 100000 |  |  | Cd Min: | 0.01663 | at alpha= | 0 | deg
Mach: | 0.1 |  |  | Cl=0 at alpha= | -0.89831 | deg
|  |  |  | @ Cl=0.1, Cd= | 0.016638
|  |  |  | @ Cl=0.4, Cd= | 0.017466
|  |  |  | @ Cl=0.6, Cd= | 0.020951
alpha (deg) | Cl | Cd | Cm | Cl/Cd
-20 | -0.957 | 0.24853 | 0.012 | -3.85
-19.5 | -0.976 | 0.23431 | 0.011 | -4.163
-19 | -0.993 | 0.222 | 0.011 | -4.471
-18.5 | -1.008 | 0.20527 | 0.01 | -4.91
-18 | -1.021 | 0.19352 | 0.01 | -5.278
-17.5 | -1.033 | 0.1858 | 0.01 | -5.558
-17 | -1.042 | 0.17432 | 0.009 | -5.975
-16.5 | -1.048 | 0.16415 | 0.009 | -6.384
-16 | -1.052 | 0.15568 | 0.008 | -6.754
-15.5 | -1.052 | 0.14529 | 0.008 | -7.242
-15 | -1.05 | 0.13573 | 0.007 | -7.733
-14.5 | -1.044 | 0.12954 | 0.007 | -8.06
-14 | -1.035 | 0.12068 | 0.006 | -8.578
-13.5 | -1.023 | 0.11372 | 0.006 | -8.995
-13 | -1.005 | 0.10683 | 0.005 | -9.408
-12.5 | -0.984 | 0.10084 | 0.005 | -9.755
-12 | -0.96 | 0.09358 | 0.004 | -10.259
-11.5 | -0.934 | 0.08818 | 0.004 | -10.588
-11 | -0.905 | 0.08255 | 0.003 | -10.959
-10.5 | -0.873 | 0.07705 | 0.003 | -11.336
-10 | -0.84 | 0.07271 | 0.002 | -11.549
-9.5 | -0.804 | 0.06787 | 0.001 | -11.846
-9 | -0.766 | 0.06391 | 0.001 | -11.988
-8.5 | -0.727 | 0.05992 | 0 | -12.126
-8 | -0.685 | 0.05633 | 0 | -12.165
-7.5 | -0.642 | 0.05319 | -0.001 | -12.078
-7 | -0.598 | 0.05002 | -0.002 | -11.959
-6.5 | -0.553 | 0.04724 | -0.002 | -11.702
-6 | -0.506 | 0.04473 | -0.003 | -11.323
-5.5 | -0.459 | 0.04242 | -0.004 | -10.82
-5 | -0.492 | 0.02077 | -0.008 | -23.7
-4.5 | -0.434 | 0.0202 | -0.01 | -21.492
-4 | -0.375 | 0.01966 | -0.011 | -19.091
-3.5 | -0.316 | 0.01918 | -0.012 | -16.458
-3 | -0.248 | 0.01749 | -0.013 | -14.153
-2.5 | -0.189 | 0.01724 | -0.014 | -10.961
-2 | -0.131 | 0.01705 | -0.016 | -7.656
-1.5 | -0.071 | 0.0169 | -0.017 | -4.222
-1 | -0.012 | 0.01677 | -0.018 | -0.721
-0.5 | 0.047 | 0.0167 | -0.019 | 2.829
0 | 0.107 | 0.01663 | -0.02 | 6.414
0.5 | 0.166 | 0.01665 | -0.022 | 9.978
1 | 0.225 | 0.01679 | -0.023 | 13.418
1.5 | 0.284 | 0.01697 | -0.024 | 16.755
2 | 0.343 | 0.01726 | -0.025 | 19.891
2.5 | 0.401 | 0.01747 | -0.027 | 22.955
3 | 0.459 | 0.01778 | -0.028 | 25.818
3.5 | 0.516 | 0.01812 | -0.029 | 28.498
4 | 0.592 | 0.02086 | -0.032 | 28.366
4.5 | 0.65 | 0.02152 | -0.033 | 30.198
5 | 0.707 | 0.02224 | -0.034 | 31.771
5.5 | 0.763 | 0.02295 | -0.036 | 33.231
6 | 0.683 | 0.04416 | -0.018 | 15.463
6.5 | 0.728 | 0.04675 | -0.018 | 15.574
7 | 0.772 | 0.0499 | -0.019 | 15.468
7.5 | 0.814 | 0.05308 | -0.019 | 15.342
8 | 0.855 | 0.05644 | -0.019 | 15.156
8.5 | 0.895 | 0.0602 | -0.02 | 14.87
9 | 0.932 | 0.06405 | -0.02 | 14.558
9.5 | 0.966 | 0.06852 | -0.02 | 14.104
10 | 0.998 | 0.07321 | -0.021 | 13.635
10.5 | 1.027 | 0.07745 | -0.021 | 13.258
11 | 1.053 | 0.08324 | -0.022 | 12.646
11.5 | 1.075 | 0.08889 | -0.022 | 12.098
12 | 1.095 | 0.09424 | -0.022 | 11.618
12.5 | 1.111 | 0.10041 | -0.023 | 11.067
13 | 1.124 | 0.10706 | -0.023 | 10.5
13.5 | 1.134 | 0.11494 | -0.024 | 9.864
14 | 1.14 | 0.12383 | -0.024 | 9.208
14.5 | 1.143 | 0.13115 | -0.024 | 8.716
15 | 1.143 | 0.13873 | -0.025 | 8.237
15.5 | 1.14 | 0.14939 | -0.025 | 7.629
16 | 1.133 | 0.15768 | -0.026 | 7.188
16.5 | 1.125 | 0.16555 | -0.026 | 6.793
17 | 1.113 | 0.18075 | -0.026 | 6.158
17.5 | 1.1 | 0.19197 | -0.027 | 5.728
18 | 1.083 | 0.1984 | -0.027 | 5.46
18.5 | 1.066 | 0.20968 | -0.028 | 5.083
19 | 1.046 | 0.22509 | -0.028 | 4.648
19.5 | 1.025 | 0.2282 | -0.028 | 4.493

## 12. Re 100k Mach 0.10 (2)
BIGFOIL.COM POLAR EXPORT
NACA66-119
NACA66-119 |  |  |  | Cl Max: | 1.0326 | at alpha= | 12 | deg
XFOIL ncrit=9 |  |  |  | L/D Max: | 21.0629 | at alpha= | 8 | deg
Re: | 100000 |  |  | Cd Min: | 0.17575 | at alpha= | 17 | deg
Mach: | 0.1 |  |  | Cl=0 at alpha= | 1.416 | deg
|  |  |  | @ Cl=0.1, Cd= | 0.059213
|  |  |  | @ Cl=0.4, Cd= | 0.055775
|  |  |  | @ Cl=0.6, Cd= | 0.17575
alpha (deg) | Cl | Cd | Cm | Cl/Cd
-13 | -0.7767 | 0.08639 | -0.0712 | -8.9906
-12 | -0.8957 | 0.06943 | -0.061 | -12.9008
-11.5 | -0.9019 | 0.06282 | -0.0573 | -14.3569
-11 | -0.9393 | 0.05954 | -0.0459 | -15.7759
-10.5 | -0.969 | 0.0561 | -0.0346 | -17.2727
-10 | -0.9752 | 0.05272 | -0.0265 | -18.4977
-9.5 | -0.9736 | 0.04972 | -0.0189 | -19.5817
-9 | -0.9626 | 0.04683 | -0.0122 | -20.5552
-8 | -1.028 | 0.04276 | 0.0183 | -24.0412
-7.5 | -0.9772 | 0.04026 | 0.0189 | -24.2722
-7 | -0.8998 | 0.03791 | 0.0148 | -23.7352
-6.5 | -0.8461 | 0.03658 | 0.0149 | -23.1301
-6 | -0.8307 | 0.03497 | 0.0206 | -23.7546
-5.5 | -0.8353 | 0.03337 | 0.0299 | -25.0315
-5 | -0.8374 | 0.03146 | 0.0388 | -26.6179
-4.5 | -0.8662 | 0.02956 | 0.0568 | -29.3031
-4 | -0.8607 | 0.03191 | 0.0685 | -26.9727
-3.5 | -0.5246 | 0.05332 | 0.0386 | -9.8387
-3 | -0.459 | 0.05422 | 0.036 | -8.4655
-2.5 | -0.4217 | 0.05441 | 0.0375 | -7.7504
-2 | -0.1658 | 0.05889 | 0.0027 | -2.8154
-1.5 | -0.0655 | 0.05918 | -0.0116 | -1.1068
-1 | -0.0506 | 0.05879 | -0.0084 | -0.86069
0 | -0.1933 | 0.05473 | 0.0311 | -3.5319
1 | -0.049 | 0.05654 | 0.0157 | -0.86664
1.5 | 0.0099 | 0.05767 | 0.011 | 0.17167
2 | 0.0444 | 0.05791 | 0.0111 | 0.76671
2.5 | 0.1003 | 0.05922 | 0.0077 | 1.6937
3 | 0.1389 | 0.05934 | 0.0081 | 2.3407
3.5 | 0.2842 | 0.05754 | -0.0057 | 4.9392
4 | 0.3503 | 0.05729 | -0.0083 | 6.1145
4.5 | 0.3357 | 0.05691 | 0.0025 | 5.8988
5 | 0.3837 | 0.05622 | 0.0034 | 6.825
6 | 0.4485 | 0.05445 | 0.0106 | 8.2369
6.5 | 0.5772 | 0.04801 | 0.0052 | 12.0225
7 | 0.6427 | 0.04158 | 0.009 | 15.457
7.5 | 0.6653 | 0.03865 | 0.0162 | 17.2135
8 | 0.7094 | 0.03368 | 0.0253 | 21.0629
8.5 | 0.6741 | 0.03676 | 0.0367 | 18.3379
9 | 0.6766 | 0.03859 | 0.0429 | 17.533
9.5 | 0.7148 | 0.03999 | 0.0443 | 17.8745
10 | 0.7865 | 0.04122 | 0.0422 | 19.0805
10.5 | 0.8687 | 0.04309 | 0.0389 | 20.1601
11 | 0.9731 | 0.04746 | 0.0315 | 20.5036
11.5 | 1.0227 | 0.05228 | 0.0304 | 19.562
12 | 1.0326 | 0.05691 | 0.0337 | 18.1444
12.5 | 1.0213 | 0.06167 | 0.039 | 16.5607
13 | 0.9809 | 0.0648 | 0.0493 | 15.1373
13.5 | 0.9284 | 0.06715 | 0.0608 | 13.8258
14 | 0.8905 | 0.07107 | 0.0687 | 12.5299
14.5 | 0.8402 | 0.07793 | 0.0719 | 10.7815
15 | 0.6828 | 0.09751 | 0.0673 | 7.0024
15.5 | 0.4914 | 0.15391 | 0.034 | 3.1928
16 | 0.5201 | 0.16151 | 0.0321 | 3.2202
16.5 | 0.5289 | 0.16795 | 0.0279 | 3.1492
17 | 0.5231 | 0.17575 | 0.0217 | 2.9764

## 13. Re 100k Mach 0.25 (1)
BIGFOIL.COM POLAR EXPORT
NACA66-119
NACA66-119 |  |  |  | Cl Max: | 1.071 | at alpha= | 12.5 | deg
JavaFoil+Calcfoil stall+Eppler ext transition |  |  |  | L/D Max: | 32.95 | at alpha= | 5.5 | deg
Re: | 100000 |  |  | Cd Min: | 0.0169 | at alpha= | 0 | deg
Mach: | 0.25 |  |  | Cl=0 at alpha= | -0.90164 | deg
|  |  |  | @ Cl=0.1, Cd= | 0.016911
|  |  |  | @ Cl=0.4, Cd= | 0.017755
|  |  |  | @ Cl=0.6, Cd= | 0.021367
alpha (deg) | Cl | Cd | Cm | Cl/Cd
-18.5 | -0.703 | 0.27302 | 0.01 | -2.576
-18 | -0.751 | 0.24924 | 0.01 | -3.012
-17.5 | -0.794 | 0.23272 | 0.01 | -3.413
-17 | -0.834 | 0.20968 | 0.009 | -3.976
-16.5 | -0.869 | 0.19373 | 0.009 | -4.484
-16 | -0.899 | 0.17909 | 0.008 | -5.021
-15.5 | -0.925 | 0.16716 | 0.008 | -5.532
-15 | -0.945 | 0.15475 | 0.007 | -6.105
-14.5 | -0.96 | 0.14387 | 0.007 | -6.67
-14 | -0.969 | 0.13401 | 0.006 | -7.23
-13.5 | -0.973 | 0.1235 | 0.006 | -7.875
-13 | -0.967 | 0.11617 | 0.005 | -8.326
-12.5 | -0.957 | 0.10796 | 0.005 | -8.862
-12 | -0.942 | 0.09873 | 0.004 | -9.543
-11.5 | -0.923 | 0.09272 | 0.004 | -9.959
-11 | -0.901 | 0.08603 | 0.003 | -10.469
-10.5 | -0.875 | 0.08079 | 0.003 | -10.826
-10 | -0.845 | 0.07461 | 0.002 | -11.326
-9.5 | -0.812 | 0.06931 | 0.001 | -11.72
-9 | -0.777 | 0.06504 | 0.001 | -11.943
-8.5 | -0.739 | 0.06132 | 0 | -12.048
-8 | -0.698 | 0.05753 | 0 | -12.139
-7.5 | -0.656 | 0.05385 | -0.001 | -12.181
-7 | -0.612 | 0.05062 | -0.002 | -12.08
-6.5 | -0.566 | 0.04772 | -0.002 | -11.86
-6 | -0.519 | 0.0451 | -0.003 | -11.506
-5.5 | -0.471 | 0.04269 | -0.004 | -11.029
-5 | -0.505 | 0.02135 | -0.009 | -23.634
-4.5 | -0.445 | 0.02073 | -0.01 | -21.478
-4 | -0.385 | 0.02013 | -0.011 | -19.114
-3.5 | -0.324 | 0.01962 | -0.013 | -16.504
-3 | -0.254 | 0.01781 | -0.013 | -14.268
-2.5 | -0.194 | 0.01754 | -0.015 | -11.06
-2 | -0.134 | 0.01734 | -0.016 | -7.726
-1.5 | -0.073 | 0.01719 | -0.017 | -4.261
-1 | -0.012 | 0.01706 | -0.018 | -0.727
-0.5 | 0.049 | 0.01697 | -0.02 | 2.858
0 | 0.11 | 0.0169 | -0.021 | 6.485
0.5 | 0.17 | 0.01696 | -0.022 | 10.053
1 | 0.231 | 0.01711 | -0.023 | 13.522
1.5 | 0.292 | 0.0173 | -0.025 | 16.882
2 | 0.353 | 0.01754 | -0.026 | 20.099
2.5 | 0.412 | 0.01781 | -0.027 | 23.109
3 | 0.471 | 0.01813 | -0.029 | 25.976
3.5 | 0.547 | 0.02081 | -0.031 | 26.283
4 | 0.607 | 0.02144 | -0.032 | 28.305
4.5 | 0.666 | 0.02214 | -0.034 | 30.075
5 | 0.724 | 0.02291 | -0.035 | 31.605
5.5 | 0.781 | 0.0237 | -0.036 | 32.95
6 | 0.7 | 0.04473 | -0.018 | 15.639
6.5 | 0.745 | 0.0475 | -0.019 | 15.683
7 | 0.789 | 0.05049 | -0.019 | 15.628
7.5 | 0.831 | 0.0539 | -0.019 | 15.422
8 | 0.872 | 0.05739 | -0.019 | 15.187
8.5 | 0.91 | 0.06126 | -0.019 | 14.85
9 | 0.945 | 0.06586 | -0.02 | 14.348
9.5 | 0.976 | 0.07033 | -0.02 | 13.872
10 | 1.003 | 0.07573 | -0.021 | 13.241
10.5 | 1.026 | 0.08046 | -0.021 | 12.749
11 | 1.044 | 0.08617 | -0.022 | 12.12
11.5 | 1.058 | 0.09304 | -0.022 | 11.375
12 | 1.067 | 0.10038 | -0.023 | 10.63
12.5 | 1.071 | 0.10847 | -0.023 | 9.87
13 | 1.069 | 0.1173 | -0.023 | 9.11
13.5 | 1.061 | 0.12613 | -0.024 | 8.414
14 | 1.048 | 0.13442 | -0.024 | 7.797
14.5 | 1.03 | 0.14699 | -0.025 | 7.006
15 | 1.006 | 0.15979 | -0.025 | 6.293
15.5 | 0.976 | 0.1743 | -0.026 | 5.602
16 | 0.942 | 0.18991 | -0.026 | 4.962
16.5 | 0.903 | 0.19928 | -0.026 | 4.533
17 | 0.86 | 0.21326 | -0.026 | 4.033
17.5 | 0.813 | 0.24491 | -0.027 | 3.319

## 14. Re 100k Mach 0.25 (2)
BIGFOIL.COM POLAR EXPORT
NACA66-119
NACA66-119 |  |  |  | Cl Max: | 0.9729 | at alpha= | 11.5 | deg
XFOIL ncrit=9 |  |  |  | L/D Max: | 19.0694 | at alpha= | 10.5 | deg
Re: | 100000 |  |  | Cd Min: | 0.17145 | at alpha= | 16.5 | deg
Mach: | 0.25 |  |  | Cl=0 at alpha= | 1.4022 | deg
|  |  |  | @ Cl=0.1, Cd= | 0.060161
|  |  |  | @ Cl=0.4, Cd= | 0.057027
|  |  |  | @ Cl=0.6, Cd= | 0.17145
alpha (deg) | Cl | Cd | Cm | Cl/Cd
-12.5 | -0.7432 | 0.07907 | -0.0805 | -9.3993
-12 | -0.773 | 0.07162 | -0.0782 | -10.7931
-11.5 | -0.8069 | 0.06519 | -0.0744 | -12.3777
-11 | -0.8468 | 0.06121 | -0.0656 | -13.8343
-10.5 | -0.8806 | 0.05792 | -0.0556 | -15.2037
-10 | -0.9095 | 0.05526 | -0.0448 | -16.4586
-9.5 | -0.9223 | 0.05229 | -0.0353 | -17.6382
-9 | -0.9211 | 0.04926 | -0.0272 | -18.6987
-8.5 | -0.9076 | 0.04645 | -0.0203 | -19.5393
-7.5 | -0.9687 | 0.04296 | 0.0097 | -22.5489
-7 | -0.9257 | 0.04014 | 0.0125 | -23.0618
-6.5 | -0.8424 | 0.0385 | 0.0088 | -21.8805
-6 | -0.8127 | 0.03706 | 0.013 | -21.9293
-5.5 | -0.8086 | 0.03544 | 0.0209 | -22.816
-5 | -0.8201 | 0.03358 | 0.0314 | -24.4223
-4.5 | -0.8427 | 0.03069 | 0.0438 | -27.4585
-4 | -0.8729 | 0.03121 | 0.064 | -27.9686
-3.5 | -0.7341 | 0.04404 | 0.0628 | -16.6689
-3 | -0.4979 | 0.05494 | 0.0404 | -9.0626
-2.5 | -0.4244 | 0.05554 | 0.0362 | -7.6413
-2 | -0.373 | 0.05577 | 0.0351 | -6.6882
-1.5 | -0.3495 | 0.05582 | 0.0385 | -6.2612
-1 | -0.2923 | 0.05582 | 0.0355 | -5.2365
-0.5 | -0.2648 | 0.05581 | 0.0374 | -4.7447
0 | -0.1898 | 0.05654 | 0.0297 | -3.3569
0.5 | -0.1076 | 0.05727 | 0.0204 | -1.8788
1 | -0.0506 | 0.05869 | 0.016 | -0.86216
1.5 | 0.0123 | 0.05873 | 0.0109 | 0.20943
2 | 0.076 | 0.06038 | 0.0058 | 1.2587
3.5 | 0.2779 | 0.05854 | -0.0025 | 4.7472
4 | 0.3265 | 0.05826 | -0.0021 | 5.6042
4.5 | 0.3856 | 0.05771 | -0.0029 | 6.6817
5 | 0.3911 | 0.05727 | 0.0044 | 6.8291
6 | 0.4659 | 0.05523 | 0.0109 | 8.4356
6.5 | 0.5565 | 0.04962 | 0.0112 | 11.2152
7 | 0.6419 | 0.04135 | 0.0151 | 15.5236
7.5 | 0.6519 | 0.03897 | 0.0244 | 16.7283
8 | 0.6693 | 0.03633 | 0.0357 | 18.4228
8.5 | 0.6521 | 0.03913 | 0.0443 | 16.665
9 | 0.6596 | 0.04065 | 0.0504 | 16.2263
9.5 | 0.7057 | 0.04181 | 0.0518 | 16.8787
10 | 0.7931 | 0.04331 | 0.0485 | 18.3122
10.5 | 0.877 | 0.04599 | 0.0453 | 19.0694
11 | 0.9481 | 0.05072 | 0.0427 | 18.6928
11.5 | 0.9729 | 0.05578 | 0.0443 | 17.4417
12 | 0.9678 | 0.06114 | 0.0481 | 15.8292
12.5 | 0.9455 | 0.06682 | 0.0525 | 14.15
13 | 0.9021 | 0.07058 | 0.0614 | 12.7812
13.5 | 0.8445 | 0.07347 | 0.0714 | 11.4945
14 | 0.8042 | 0.07822 | 0.0775 | 10.2813
14.5 | 0.6436 | 0.09624 | 0.0725 | 6.6874
15 | 0.5876 | 0.11562 | 0.0618 | 5.0822
15.5 | 0.4771 | 0.15716 | 0.0358 | 3.0358
16 | 0.529 | 0.16541 | 0.0358 | 3.1981
16.5 | 0.5143 | 0.17145 | 0.0286 | 2.9997

## 15. Re 100k Mach 0.50 (1)
BIGFOIL.COM POLAR EXPORT
NACA66-119
NACA66-119 |  |  |  | Cl Max: | 1.172 | at alpha= | 20 | deg
JavaFoil+Calcfoil stall+Eppler ext transition |  |  |  | L/D Max: | 29.293 | at alpha= | 4.5 | deg
Re: | 100000 |  |  | Cd Min: | 0.0183 | at alpha= | 0 | deg
Mach: | 0.5 |  |  | Cl=0 at alpha= | -0.89706 | deg
|  |  |  | @ Cl=0.1, Cd= | 0.018323
|  |  |  | @ Cl=0.4, Cd= | 0.019096
|  |  |  | @ Cl=0.6, Cd= | 0.023041
alpha (deg) | Cl | Cd | Cm | Cl/Cd
-20 | -1.078 | 0.37759 | 0.02 | -2.854
-19.5 | -1.048 | 0.33791 | 0.018 | -3.1
-19 | -1.02 | 0.33434 | 0.018 | -3.051
-18.5 | -0.993 | 0.3218 | 0.017 | -3.086
-18 | -0.966 | 0.31603 | 0.016 | -3.055
-17.5 | -0.936 | 0.31637 | 0.014 | -2.958
-17 | -0.908 | 0.2944 | 0.014 | -3.085
-16.5 | -0.881 | 0.29972 | 0.013 | -2.939
-16 | -0.853 | 0.28645 | 0.012 | -2.979
-15.5 | -0.824 | 0.27128 | 0.011 | -3.036
-15 | -0.796 | 0.25343 | 0.01 | -3.141
-14.5 | -0.768 | 0.24402 | 0.009 | -3.148
-14 | -0.741 | 0.23922 | 0.008 | -3.096
-13.5 | -0.713 | 0.23468 | 0.008 | -3.038
-13 | -0.684 | 0.21847 | 0.006 | -3.129
-12.5 | -0.656 | 0.20886 | 0.006 | -3.14
-12 | -0.628 | 0.20433 | 0.005 | -3.073
-11.5 | -0.6 | 0.2037 | 0.004 | -2.945
-11 | -0.572 | 0.18061 | 0.004 | -3.168
-10.5 | -0.543 | 0.16319 | 0.003 | -3.329
-10 | -0.515 | 0.16288 | 0.002 | -3.162
-9.5 | -0.487 | 0.12795 | 0.001 | -3.808
-9 | -0.67 | 0.0873 | 0.001 | -7.678
-8.5 | -0.718 | 0.07361 | 0 | -9.754
-8 | -0.715 | 0.0654 | 0 | -10.928
-7.5 | -0.692 | 0.05918 | -0.001 | -11.688
-7 | -0.657 | 0.05451 | -0.002 | -12.062
-6.5 | -0.616 | 0.05091 | -0.002 | -12.1
-6 | -0.57 | 0.04754 | -0.003 | -11.981
-5.5 | -0.52 | 0.04454 | -0.004 | -11.665
-5 | -0.467 | 0.04207 | -0.005 | -11.11
-4.5 | -0.493 | 0.02315 | -0.011 | -21.283
-4 | -0.427 | 0.02238 | -0.012 | -19.064
-3.5 | -0.359 | 0.02167 | -0.014 | -16.586
-3 | -0.283 | 0.01924 | -0.015 | -14.713
-2.5 | -0.216 | 0.01893 | -0.016 | -11.421
-2 | -0.149 | 0.01871 | -0.018 | -7.987
-1.5 | -0.082 | 0.01853 | -0.019 | -4.408
-1 | -0.014 | 0.01843 | -0.02 | -0.751
-0.5 | 0.054 | 0.01837 | -0.022 | 2.944
0 | 0.122 | 0.0183 | -0.023 | 6.676
0.5 | 0.19 | 0.01844 | -0.025 | 10.306
1 | 0.258 | 0.01857 | -0.026 | 13.886
1.5 | 0.326 | 0.01878 | -0.027 | 17.337
2 | 0.393 | 0.01906 | -0.029 | 20.633
2.5 | 0.458 | 0.01939 | -0.03 | 23.646
3 | 0.524 | 0.0198 | -0.032 | 26.485
3.5 | 0.607 | 0.02334 | -0.034 | 25.994
4 | 0.672 | 0.02427 | -0.036 | 27.693
4.5 | 0.736 | 0.02513 | -0.037 | 29.293
5 | 0.67 | 0.04155 | -0.019 | 16.113
5.5 | 0.719 | 0.04421 | -0.019 | 16.27
6 | 0.766 | 0.04733 | -0.02 | 16.179
6.5 | 0.808 | 0.05119 | -0.02 | 15.785
7 | 0.845 | 0.05513 | -0.02 | 15.32
7.5 | 0.873 | 0.06099 | -0.02 | 14.311
8 | 0.888 | 0.0674 | -0.02 | 13.176
8.5 | 0.88 | 0.07824 | -0.02 | 11.25
9 | 0.799 | 0.09637 | -0.02 | 8.291
9.5 | 0.587 | 0.15398 | -0.021 | 3.812
10 | 0.615 | 0.15652 | -0.022 | 3.928
10.5 | 0.643 | 0.17408 | -0.022 | 3.691
11 | 0.672 | 0.18684 | -0.026 | 3.594
11.5 | 0.699 | 0.20039 | -0.027 | 3.489
12 | 0.727 | 0.22039 | -0.027 | 3.297
12.5 | 0.754 | 0.22379 | -0.028 | 3.37
13 | 0.782 | 0.22852 | -0.029 | 3.421
13.5 | 0.811 | 0.24665 | -0.032 | 3.287
14 | 0.838 | 0.25486 | -0.033 | 3.289
14.5 | 0.866 | 0.26487 | -0.034 | 3.268
15 | 0.893 | 0.27216 | -0.034 | 3.281
15.5 | 0.923 | 0.27805 | -0.038 | 3.318
16 | 0.95 | 0.30356 | -0.038 | 3.129
16.5 | 0.977 | 0.31044 | -0.039 | 3.147
17 | 1.004 | 0.30617 | -0.04 | 3.28
17.5 | 1.034 | 0.32414 | -0.043 | 3.19
18 | 1.061 | 0.32755 | -0.044 | 3.239
18.5 | 1.088 | 0.34224 | -0.045 | 3.179
19 | 1.118 | 0.36497 | -0.047 | 3.062
19.5 | 1.145 | 0.35675 | -0.048 | 3.21
20 | 1.172 | 0.36757 | -0.049 | 3.188

## 16. Re 100k Mach 0.50 (2)
BIGFOIL.COM POLAR EXPORT
NACA66-119
NACA66-119 |  |  |  | Cl Max: | 0.7405 | at alpha= | 10.5 | deg
XFOIL ncrit=9 |  |  |  | L/D Max: | 14.53 | at alpha= | 7 | deg
Re: | 100000 |  |  | Cd Min: | 0.16926 | at alpha= | 15.5 | deg
Mach: | 0.5 |  |  | Cl=0 at alpha= | 1.0437 | deg
|  |  |  | @ Cl=0.1, Cd= | 0.063957
|  |  |  | @ Cl=0.4, Cd= | 0.061767
|  |  |  | @ Cl=0.6, Cd= | 0.16926
alpha (deg) | Cl | Cd | Cm | Cl/Cd
-11 | -0.5491 | 0.07788 | -0.1083 | -7.0506
-10.5 | -0.6147 | 0.072 | -0.1018 | -8.5375
-10 | -0.6574 | 0.06682 | -0.0954 | -9.8384
-9.5 | -0.69 | 0.06184 | -0.0891 | -11.1578
-9 | -0.7142 | 0.05802 | -0.0813 | -12.3095
-8.5 | -0.7403 | 0.05498 | -0.071 | -13.4649
-8 | -0.745 | 0.05195 | -0.0623 | -14.3407
-7.5 | -0.7155 | 0.04931 | -0.0565 | -14.5102
-7 | -0.667 | 0.04769 | -0.0518 | -13.9862
-6 | -0.8096 | 0.04546 | -0.0074 | -17.8091
-5.5 | -0.7599 | 0.04471 | -0.0027 | -16.9962
-5 | -0.7445 | 0.04328 | 0.0051 | -17.2019
-4.5 | -0.7529 | 0.04085 | 0.0153 | -18.4308
-4 | -0.759 | 0.04334 | 0.0342 | -17.5127
-3.5 | -0.7857 | 0.0439 | 0.0506 | -17.8975
-3 | -0.5439 | 0.05971 | 0.0386 | -9.109
-2.5 | -0.4702 | 0.06062 | 0.0365 | -7.7565
-2 | -0.4413 | 0.06069 | 0.0406 | -7.2714
-1.5 | -0.3795 | 0.06091 | 0.0387 | -6.2305
-1 | -0.3259 | 0.06116 | 0.0373 | -5.3286
-0.5 | -0.24 | 0.06253 | 0.0288 | -3.8382
0 | -0.1645 | 0.06299 | 0.0223 | -2.6115
0.5 | -0.0855 | 0.06415 | 0.0151 | -1.3328
1 | -0.0137 | 0.06458 | 0.0096 | -0.21214
1.5 | 0.1432 | 0.06372 | -0.0074 | 2.2473
2 | 0.2168 | 0.06402 | -0.011 | 3.3864
2.5 | 0.2251 | 0.06354 | -0.004 | 3.5427
3 | 0.2699 | 0.06343 | -0.0024 | 4.2551
3.5 | 0.3003 | 0.06331 | 0.0015 | 4.7433
4 | 0.3276 | 0.06305 | 0.0061 | 5.1959
4.5 | 0.3864 | 0.06235 | 0.0068 | 6.1973
5 | 0.3944 | 0.06192 | 0.0147 | 6.3695
5.5 | 0.4548 | 0.06027 | 0.0168 | 7.546
7 | 0.6338 | 0.04362 | 0.039 | 14.53
7.5 | 0.6158 | 0.04412 | 0.0524 | 13.9574
8 | 0.5877 | 0.04694 | 0.0629 | 12.5202
8.5 | 0.5926 | 0.04832 | 0.0709 | 12.2641
9 | 0.6258 | 0.049 | 0.0768 | 12.7714
9.5 | 0.7016 | 0.05083 | 0.0775 | 13.8029
10 | 0.7389 | 0.05428 | 0.0801 | 13.6127
10.5 | 0.7405 | 0.05885 | 0.085 | 12.5828
11 | 0.7214 | 0.06511 | 0.0879 | 11.0797
11.5 | 0.6897 | 0.07323 | 0.0884 | 9.4183
12 | 0.6471 | 0.08373 | 0.0856 | 7.7284
12.5 | 0.6024 | 0.09679 | 0.0788 | 6.2238
13 | 0.5655 | 0.11174 | 0.0695 | 5.0609
13.5 | 0.5423 | 0.12694 | 0.06 | 4.2721
14 | 0.4886 | 0.14085 | 0.0556 | 3.4689
14.5 | 0.4691 | 0.14524 | 0.0589 | 3.2298
15 | 0.4584 | 0.16332 | 0.0528 | 2.8068
15.5 | 0.4396 | 0.16926 | 0.046 | 2.5972

## 17. Re 250k Mach 0.00 (1)
BIGFOIL.COM POLAR EXPORT
NACA66-119
NACA66-119 |  |  |  | Cl Max: | 1.159 | at alpha= | 15 | deg
JavaFoil+Calcfoil stall+Eppler ext transition |  |  |  | L/D Max: | 45.398 | at alpha= | 7.5 | deg
Re: | 250000 |  |  | Cd Min: | 0.01091 | at alpha= | 0 | deg
Mach: | 0 |  |  | Cl=0 at alpha= | -0.9 | deg
|  |  |  | @ Cl=0.1, Cd= | 0.010935
|  |  |  | @ Cl=0.4, Cd= | 0.011695
|  |  |  | @ Cl=0.6, Cd= | 0.016825
alpha (deg) | Cl | Cd | Cm | Cl/Cd
-20 | -1.002 | 0.20456 | 0.012 | -4.898
-19.5 | -1.017 | 0.19152 | 0.012 | -5.31
-19 | -1.03 | 0.18548 | 0.011 | -5.555
-18.5 | -1.042 | 0.17419 | 0.011 | -5.983
-18 | -1.052 | 0.16369 | 0.01 | -6.427
-17.5 | -1.06 | 0.15785 | 0.01 | -6.716
-17 | -1.066 | 0.1478 | 0.009 | -7.211
-16.5 | -1.069 | 0.14006 | 0.009 | -7.63
-16 | -1.069 | 0.13394 | 0.008 | -7.984
-15.5 | -1.067 | 0.12521 | 0.008 | -8.524
-15 | -1.062 | 0.11932 | 0.007 | -8.901
-14.5 | -1.054 | 0.11191 | 0.007 | -9.42
-14 | -1.043 | 0.10653 | 0.007 | -9.795
-13.5 | -1.029 | 0.10007 | 0.006 | -10.284
-13 | -1.01 | 0.09452 | 0.006 | -10.684
-12.5 | -0.987 | 0.08956 | 0.005 | -11.024
-12 | -0.962 | 0.08411 | 0.004 | -11.44
-11.5 | -0.935 | 0.07901 | 0.004 | -11.834
-11 | -0.905 | 0.07376 | 0.003 | -12.272
-10.5 | -0.873 | 0.06966 | 0.003 | -12.538
-10 | -0.839 | 0.06542 | 0.002 | -12.829
-9.5 | -0.803 | 0.06148 | 0.002 | -13.061
-9 | -0.765 | 0.0577 | 0.001 | -13.256
-8.5 | -0.725 | 0.05431 | 0 | -13.35
-8 | -0.685 | 0.05084 | 0 | -13.475
-7.5 | -0.642 | 0.04784 | -0.001 | -13.427
-7 | -0.715 | 0.01901 | -0.003 | -37.597
-6.5 | -0.661 | 0.01835 | -0.005 | -36.014
-6 | -0.606 | 0.01772 | -0.006 | -34.186
-5.5 | -0.549 | 0.01712 | -0.007 | -32.09
-5 | -0.492 | 0.01658 | -0.009 | -29.68
-4.5 | -0.434 | 0.01607 | -0.01 | -27.005
-4 | -0.375 | 0.01559 | -0.011 | -24.049
-3.5 | -0.307 | 0.01208 | -0.012 | -25.434
-3 | -0.249 | 0.01184 | -0.014 | -21.034
-2.5 | -0.19 | 0.01161 | -0.015 | -16.391
-2 | -0.131 | 0.01148 | -0.016 | -11.449
-1.5 | -0.072 | 0.01131 | -0.017 | -6.355
-1 | -0.012 | 0.0112 | -0.019 | -1.089
-0.5 | 0.048 | 0.0111 | -0.02 | 4.296
0 | 0.108 | 0.01091 | -0.021 | 9.896
0.5 | 0.168 | 0.01099 | -0.022 | 15.28
1 | 0.228 | 0.01113 | -0.024 | 20.447
1.5 | 0.287 | 0.01129 | -0.025 | 25.419
2 | 0.346 | 0.01149 | -0.026 | 30.127
2.5 | 0.404 | 0.01171 | -0.028 | 34.481
3 | 0.462 | 0.01198 | -0.029 | 38.559
3.5 | 0.52 | 0.01221 | -0.03 | 42.57
4 | 0.591 | 0.01674 | -0.032 | 35.339
4.5 | 0.649 | 0.01729 | -0.034 | 37.56
5 | 0.706 | 0.01791 | -0.035 | 39.443
5.5 | 0.762 | 0.01853 | -0.036 | 41.15
6 | 0.817 | 0.01923 | -0.038 | 42.505
6.5 | 0.871 | 0.01991 | -0.039 | 43.739
7 | 0.923 | 0.02067 | -0.04 | 44.663
7.5 | 0.974 | 0.02145 | -0.042 | 45.398
8 | 0.854 | 0.05127 | -0.021 | 16.656
8.5 | 0.894 | 0.05444 | -0.022 | 16.418
9 | 0.931 | 0.05791 | -0.022 | 16.083
9.5 | 0.965 | 0.06174 | -0.022 | 15.634
10 | 0.998 | 0.06547 | -0.023 | 15.24
10.5 | 1.027 | 0.07033 | -0.023 | 14.601
11 | 1.054 | 0.07442 | -0.023 | 14.158
11.5 | 1.077 | 0.07919 | -0.023 | 13.602
12 | 1.098 | 0.08438 | -0.024 | 13.015
12.5 | 1.116 | 0.08918 | -0.024 | 12.513
13 | 1.131 | 0.09524 | -0.024 | 11.874
13.5 | 1.143 | 0.10162 | -0.025 | 11.244
14 | 1.151 | 0.10774 | -0.025 | 10.683
14.5 | 1.156 | 0.11336 | -0.025 | 10.2
15 | 1.159 | 0.12133 | -0.026 | 9.553
15.5 | 1.159 | 0.12736 | -0.026 | 9.097
16 | 1.156 | 0.13428 | -0.027 | 8.607
16.5 | 1.15 | 0.14203 | -0.027 | 8.1
17 | 1.142 | 0.15039 | -0.028 | 7.596
17.5 | 1.132 | 0.15786 | -0.028 | 7.172
18 | 1.12 | 0.16654 | -0.028 | 6.724
18.5 | 1.106 | 0.1757 | -0.029 | 6.295
19 | 1.09 | 0.18581 | -0.03 | 5.869
19.5 | 1.073 | 0.19341 | -0.03 | 5.549
20 | 1.055 | 0.20768 | -0.03 | 5.078

## 18. Re 250k Mach 0.00 (2)
BIGFOIL.COM POLAR EXPORT
NACA66-119
NACA66-119 |  |  |  | Cl Max: | -0.0535 | at alpha= | -1.5 | deg
XFOIL ncrit=9 |  |  |  | L/D Max: | -1.6028 | at alpha= | -1.5 | deg
Re: | 250000 |  |  | Cd Min: | 0.17097 | at alpha= | -18 | deg
Mach: | 0 |  |  | Cl=0 at alpha= | -99 | deg
|  |  |  | @ Cl=0.1, Cd= | 0.03254
|  |  |  | @ Cl=0.4, Cd= | 0.03254
|  |  |  | @ Cl=0.6, Cd= | 0.03254
alpha (deg) | Cl | Cd | Cm | Cl/Cd
-18 | -0.5018 | 0.17097 | -0.0438 | -2.935
-17.5 | -0.4724 | 0.16697 | -0.0448 | -2.8293
-17 | -0.4548 | 0.16108 | -0.0483 | -2.8234
-16.5 | -0.4692 | 0.14805 | -0.057 | -3.1692
-16 | -0.4393 | 0.14327 | -0.0605 | -3.0662
-15.5 | -0.4669 | 0.12391 | -0.0756 | -3.7681
-15 | -0.4322 | 0.11909 | -0.0794 | -3.6292
-14.5 | -0.5221 | 0.09162 | -0.0981 | -5.6985
-14 | -0.7909 | 0.05455 | -0.0967 | -14.4986
-13.5 | -0.8159 | 0.04818 | -0.0912 | -16.9344
-13 | -0.8342 | 0.0424 | -0.0848 | -19.6745
-12.5 | -0.805 | 0.03915 | -0.0833 | -20.5619
-12 | -0.769 | 0.0362 | -0.0821 | -21.2431
-11.5 | -0.7175 | 0.03356 | -0.0823 | -21.3796
-11 | -0.6607 | 0.03158 | -0.0833 | -20.9215
-10.5 | -0.5988 | 0.02997 | -0.0845 | -19.98
-10 | -0.5496 | 0.02873 | -0.0843 | -19.1298
-9.5 | -0.5083 | 0.02759 | -0.0833 | -18.4233
-9 | -0.4752 | 0.02623 | -0.0816 | -18.1167
-8.5 | -0.4469 | 0.02492 | -0.0792 | -17.9334
-8 | -0.4232 | 0.02357 | -0.076 | -17.955
-7.5 | -0.3983 | 0.02237 | -0.0732 | -17.8051
-7 | -0.4135 | 0.01965 | -0.0653 | -21.0433
-6.5 | -0.4501 | 0.01718 | -0.0529 | -26.1991
-6 | -0.4537 | 0.01709 | -0.0418 | -26.5477
-5.5 | -0.4887 | 0.01816 | -0.027 | -26.9108
-5 | -0.4846 | 0.01956 | -0.0179 | -24.7751
-4.5 | -0.229 | 0.02605 | -0.0459 | -8.7908
-4 | -0.1637 | 0.02797 | -0.0468 | -5.8527
-3.5 | -0.0802 | 0.02927 | -0.0513 | -2.74
-2.5 | -0.2587 | 0.03216 | -0.0031 | -8.0442
-2 | -0.1685 | 0.03297 | -0.0093 | -5.1107
-1.5 | -0.0535 | 0.03338 | -0.0206 | -1.6028
-0.5 | -0.1879 | 0.03237 | 0.0204 | -5.8048
0 | -0.0988 | 0.03254 | 0.0143 | -3.0363

## 19. Re 250k Mach 0.10 (1)
BIGFOIL.COM POLAR EXPORT
NACA66-119
NACA66-119 |  |  |  | Cl Max: | 1.144 | at alpha= | 14.5 | deg
JavaFoil+Calcfoil stall+Eppler ext transition |  |  |  | L/D Max: | 45.218 | at alpha= | 7.5 | deg
Re: | 250000 |  |  | Cd Min: | 0.01097 | at alpha= | 0 | deg
Mach: | 0.1 |  |  | Cl=0 at alpha= | -0.9 | deg
|  |  |  | @ Cl=0.1, Cd= | 0.010989
|  |  |  | @ Cl=0.4, Cd= | 0.011703
|  |  |  | @ Cl=0.6, Cd= | 0.016887
alpha (deg) | Cl | Cd | Cm | Cl/Cd
-20 | -0.957 | 0.20965 | 0.012 | -4.565
-19.5 | -0.976 | 0.19482 | 0.012 | -5.009
-19 | -0.993 | 0.18725 | 0.011 | -5.303
-18.5 | -1.008 | 0.17583 | 0.011 | -5.733
-18 | -1.022 | 0.16748 | 0.01 | -6.1
-17.5 | -1.033 | 0.15955 | 0.01 | -6.474
-17 | -1.042 | 0.15139 | 0.009 | -6.883
-16.5 | -1.048 | 0.14285 | 0.009 | -7.338
-16 | -1.052 | 0.13548 | 0.008 | -7.765
-15.5 | -1.053 | 0.12757 | 0.008 | -8.252
-15 | -1.05 | 0.11969 | 0.007 | -8.773
-14.5 | -1.045 | 0.11255 | 0.007 | -9.28
-14 | -1.036 | 0.10726 | 0.007 | -9.657
-13.5 | -1.024 | 0.10062 | 0.006 | -10.172
-13 | -1.006 | 0.09487 | 0.006 | -10.602
-12.5 | -0.985 | 0.09007 | 0.005 | -10.931
-12 | -0.961 | 0.08413 | 0.004 | -11.423
-11.5 | -0.935 | 0.0792 | 0.004 | -11.799
-11 | -0.905 | 0.07391 | 0.003 | -12.251
-10.5 | -0.874 | 0.06967 | 0.003 | -12.549
-10 | -0.841 | 0.0655 | 0.002 | -12.834
-9.5 | -0.805 | 0.06162 | 0.002 | -13.063
-9 | -0.767 | 0.05818 | 0.001 | -13.186
-8.5 | -0.727 | 0.05466 | 0 | -13.309
-8 | -0.687 | 0.05117 | 0 | -13.423
-7.5 | -0.644 | 0.04818 | -0.001 | -13.369
-7 | -0.717 | 0.01912 | -0.003 | -37.528
-6.5 | -0.663 | 0.01845 | -0.005 | -35.954
-6 | -0.608 | 0.01782 | -0.006 | -34.139
-5.5 | -0.552 | 0.01721 | -0.007 | -32.063
-5 | -0.494 | 0.01666 | -0.009 | -29.668
-4.5 | -0.436 | 0.01614 | -0.01 | -26.998
-4 | -0.377 | 0.01567 | -0.011 | -24.051
-3.5 | -0.317 | 0.01523 | -0.013 | -20.809
-3 | -0.25 | 0.0119 | -0.014 | -21.022
-2.5 | -0.191 | 0.01167 | -0.015 | -16.378
-2 | -0.132 | 0.01148 | -0.016 | -11.51
-1.5 | -0.072 | 0.01133 | -0.017 | -6.383
-1 | -0.012 | 0.0112 | -0.019 | -1.094
-0.5 | 0.048 | 0.01111 | -0.02 | 4.316
0 | 0.108 | 0.01097 | -0.021 | 9.887
0.5 | 0.169 | 0.01101 | -0.023 | 15.331
1 | 0.229 | 0.01114 | -0.024 | 20.543
1.5 | 0.289 | 0.0113 | -0.025 | 25.535
2 | 0.348 | 0.01156 | -0.026 | 30.091
2.5 | 0.406 | 0.01172 | -0.028 | 34.651
3 | 0.464 | 0.01198 | -0.029 | 38.763
3.5 | 0.522 | 0.01228 | -0.03 | 42.516
4 | 0.594 | 0.01683 | -0.033 | 35.318
4.5 | 0.652 | 0.01738 | -0.034 | 37.53
5 | 0.709 | 0.01801 | -0.035 | 39.397
5.5 | 0.766 | 0.01863 | -0.037 | 41.086
6 | 0.821 | 0.01934 | -0.038 | 42.421
6.5 | 0.874 | 0.02004 | -0.039 | 43.63
7 | 0.927 | 0.02081 | -0.041 | 44.532
7.5 | 0.977 | 0.02162 | -0.042 | 45.218
8 | 0.857 | 0.05141 | -0.021 | 16.67
8.5 | 0.896 | 0.05463 | -0.021 | 16.409
9 | 0.934 | 0.05839 | -0.022 | 15.998
9.5 | 0.967 | 0.06204 | -0.022 | 15.594
10 | 0.999 | 0.06574 | -0.023 | 15.202
10.5 | 1.028 | 0.0699 | -0.023 | 14.707
11 | 1.053 | 0.07476 | -0.023 | 14.091
11.5 | 1.076 | 0.07978 | -0.023 | 13.486
12 | 1.096 | 0.08452 | -0.024 | 12.962
12.5 | 1.112 | 0.09035 | -0.024 | 12.307
13 | 1.125 | 0.09537 | -0.024 | 11.793
13.5 | 1.134 | 0.10167 | -0.025 | 11.158
14 | 1.141 | 0.10842 | -0.025 | 10.521
14.5 | 1.144 | 0.1156 | -0.026 | 9.894
15 | 1.143 | 0.12204 | -0.026 | 9.368
15.5 | 1.14 | 0.12906 | -0.026 | 8.833
16 | 1.134 | 0.13543 | -0.026 | 8.372
16.5 | 1.125 | 0.14354 | -0.027 | 7.838
17 | 1.114 | 0.1525 | -0.027 | 7.302
17.5 | 1.1 | 0.16203 | -0.029 | 6.791
18 | 1.084 | 0.1702 | -0.028 | 6.368
18.5 | 1.067 | 0.17789 | -0.029 | 5.996
19 | 1.047 | 0.19248 | -0.03 | 5.439
19.5 | 1.026 | 0.20213 | -0.03 | 5.076

## 20. Re 250k Mach 0.10 (2)
BIGFOIL.COM POLAR EXPORT
NACA66-119
NACA66-119 |  |  |  | Cl Max: | 0.944 | at alpha= | 14.5 | deg
XFOIL ncrit=9 |  |  |  | L/D Max: | 38.1649 | at alpha= | 7 | deg
Re: | 250000 |  |  | Cd Min: | 0.19845 | at alpha= | 19.5 | deg
Mach: | 0.1 |  |  | Cl=0 at alpha= | 1.9487 | deg
|  |  |  | @ Cl=0.1, Cd= | 0.030522
|  |  |  | @ Cl=0.4, Cd= | 0.025333
|  |  |  | @ Cl=0.6, Cd= | 0.017666
alpha (deg) | Cl | Cd | Cm | Cl/Cd
-18 | -0.4994 | 0.17202 | -0.0438 | -2.9032
-17.5 | -0.4697 | 0.16789 | -0.0449 | -2.7977
-17 | -0.4521 | 0.16189 | -0.0486 | -2.7926
-16.5 | -0.4648 | 0.14929 | -0.0571 | -3.1134
-16 | -0.4326 | 0.14415 | -0.0614 | -3.001
-15.5 | -0.4563 | 0.12577 | -0.0759 | -3.6281
-15 | -0.4229 | 0.1208 | -0.0796 | -3.5008
-14.5 | -0.7505 | 0.06321 | -0.1016 | -11.8731
-14 | -0.7698 | 0.05592 | -0.0992 | -13.7661
-13.5 | -0.7977 | 0.04951 | -0.094 | -16.1119
-13 | -0.819 | 0.04357 | -0.0878 | -18.7973
-12.5 | -0.7985 | 0.04006 | -0.0854 | -19.9326
-12 | -0.7678 | 0.03696 | -0.0836 | -20.7738
-11.5 | -0.719 | 0.03411 | -0.0836 | -21.0789
-11 | -0.6626 | 0.03198 | -0.0844 | -20.7192
-10.5 | -0.6033 | 0.03032 | -0.0852 | -19.8978
-10 | -0.5498 | 0.02903 | -0.0853 | -18.939
-9.5 | -0.5071 | 0.02787 | -0.0845 | -18.1952
-9 | -0.4729 | 0.02653 | -0.0828 | -17.8251
-8.5 | -0.4448 | 0.02517 | -0.0804 | -17.6718
-8 | -0.4209 | 0.02382 | -0.0772 | -17.67
-7.5 | -0.3956 | 0.0226 | -0.0744 | -17.5044
-7 | -0.4069 | 0.02 | -0.067 | -20.345
-6.5 | -0.4434 | 0.01745 | -0.0547 | -25.4097
-6 | -0.4869 | 0.01631 | -0.0385 | -29.8529
-5.5 | -0.4896 | 0.0182 | -0.0278 | -26.9011
-5 | -0.4903 | 0.01954 | -0.0178 | -25.0921
-4.5 | -0.2368 | 0.02604 | -0.0454 | -9.0937
-4 | -0.1693 | 0.02807 | -0.0465 | -6.0314
-3.5 | -0.0825 | 0.02941 | -0.0514 | -2.8052
-2.5 | -0.0416 | 0.03018 | -0.0406 | -1.3784
-2 | 0.0475 | 0.03064 | -0.0466 | 1.5503
-1.5 | -0.2626 | 0.03339 | 0.0158 | -7.8646
0 | -0.1848 | 0.03328 | 0.0288 | -5.5529
0.5 | -0.1182 | 0.03312 | 0.0264 | -3.5688
1 | -0.0452 | 0.03267 | 0.0228 | -1.3835
1.5 | -0.063 | 0.03143 | 0.0324 | -2.0045
2 | 0.0072 | 0.03113 | 0.0296 | 0.23129
2.5 | 0.0321 | 0.03102 | 0.0336 | 1.0348
3 | 0.103 | 0.0305 | 0.0307 | 3.377
4 | 0.1806 | 0.02991 | 0.0335 | 6.0381
4.5 | 0.2594 | 0.02876 | 0.0296 | 9.0195
5 | 0.3432 | 0.02717 | 0.0253 | 12.6316
5.5 | 0.5742 | 0.0197 | 0.0023 | 29.1472
6 | 0.5441 | 0.01937 | 0.0161 | 28.0898
7 | 0.6343 | 0.01662 | 0.0219 | 38.1649
7.5 | 0.611 | 0.01883 | 0.0328 | 32.4482
8 | 0.5815 | 0.02221 | 0.0423 | 26.1819
8.5 | 0.5689 | 0.02542 | 0.0495 | 22.38
9 | 0.5896 | 0.02727 | 0.0526 | 21.6208
9.5 | 0.615 | 0.02905 | 0.0547 | 21.1704
10 | 0.6409 | 0.0308 | 0.0569 | 20.8084
10.5 | 0.6688 | 0.03243 | 0.0592 | 20.6229
11 | 0.7065 | 0.03403 | 0.0603 | 20.7611
11.5 | 0.7505 | 0.03535 | 0.061 | 21.2306
12 | 0.7981 | 0.0368 | 0.0613 | 21.6875
12.5 | 0.8629 | 0.03889 | 0.0599 | 22.1882
13 | 0.904 | 0.0414 | 0.0611 | 21.8357
13.5 | 0.9329 | 0.0448 | 0.0628 | 20.8237
14 | 0.9439 | 0.04824 | 0.0661 | 19.5667
14.5 | 0.944 | 0.05293 | 0.0695 | 17.8349
15 | 0.9301 | 0.06039 | 0.0704 | 15.4016
15.5 | 0.9032 | 0.06919 | 0.0696 | 13.0539
16 | 0.8691 | 0.07926 | 0.0678 | 10.9652
16.5 | 0.5551 | 0.15195 | 0.0331 | 3.6532
17 | 0.582 | 0.15654 | 0.0307 | 3.7179
17.5 | 0.5641 | 0.17161 | 0.0204 | 3.2871
18 | 0.5873 | 0.17669 | 0.0176 | 3.3239
18.5 | 0.5852 | 0.18765 | 0.0103 | 3.1186
19 | 0.6002 | 0.19427 | 0.006 | 3.0895
19.5 | 0.6296 | 0.19845 | 0.0046 | 3.1726

## 21. Re 250k Mach 0.25 (1)
BIGFOIL.COM POLAR EXPORT
NACA66-119
NACA66-119 |  |  |  | Cl Max: | 1.071 | at alpha= | 12.5 | deg
JavaFoil+Calcfoil stall+Eppler ext transition |  |  |  | L/D Max: | 44.225 | at alpha= | 7.5 | deg
Re: | 250000 |  |  | Cd Min: | 0.01117 | at alpha= | 0 | deg
Mach: | 0.25 |  |  | Cl=0 at alpha= | -0.89516 | deg
|  |  |  | @ Cl=0.1, Cd= | 0.011202
|  |  |  | @ Cl=0.4, Cd= | 0.011958
|  |  |  | @ Cl=0.6, Cd= | 0.017226
alpha (deg) | Cl | Cd | Cm | Cl/Cd
-18.5 | -0.704 | 0.21993 | 0.011 | -3.199
-18 | -0.751 | 0.20175 | 0.01 | -3.721
-17.5 | -0.794 | 0.18984 | 0.01 | -4.184
-17 | -0.834 | 0.17409 | 0.009 | -4.79
-16.5 | -0.869 | 0.16185 | 0.009 | -5.369
-16 | -0.899 | 0.14935 | 0.008 | -6.023
-15.5 | -0.925 | 0.13967 | 0.008 | -6.622
-15 | -0.945 | 0.12998 | 0.007 | -7.27
-14.5 | -0.96 | 0.12115 | 0.007 | -7.923
-14 | -0.969 | 0.11449 | 0.007 | -8.465
-13.5 | -0.973 | 0.1067 | 0.006 | -9.118
-13 | -0.968 | 0.10044 | 0.005 | -9.633
-12.5 | -0.957 | 0.09419 | 0.005 | -10.163
-12 | -0.943 | 0.0882 | 0.004 | -10.691
-11.5 | -0.924 | 0.08132 | 0.004 | -11.362
-11 | -0.901 | 0.07702 | 0.003 | -11.704
-10.5 | -0.876 | 0.07195 | 0.003 | -12.168
-10 | -0.846 | 0.06728 | 0.002 | -12.574
-9.5 | -0.813 | 0.06312 | 0.002 | -12.884
-9 | -0.778 | 0.05886 | 0.001 | -13.211
-8.5 | -0.74 | 0.05531 | 0 | -13.371
-8 | -0.699 | 0.0522 | 0 | -13.392
-7.5 | -0.657 | 0.04909 | -0.001 | -13.375
-7 | -0.612 | 0.04631 | -0.002 | -13.218
-6.5 | -0.678 | 0.01904 | -0.005 | -35.622
-6 | -0.622 | 0.01836 | -0.006 | -33.894
-5.5 | -0.565 | 0.01773 | -0.008 | -31.867
-5 | -0.506 | 0.01715 | -0.009 | -29.533
-4.5 | -0.447 | 0.01659 | -0.01 | -26.937
-4 | -0.386 | 0.01606 | -0.012 | -24.051
-3.5 | -0.325 | 0.0156 | -0.013 | -20.831
-3 | -0.256 | 0.01217 | -0.014 | -21.069
-2.5 | -0.196 | 0.01193 | -0.015 | -16.431
-2 | -0.136 | 0.01174 | -0.017 | -11.542
-1.5 | -0.074 | 0.01159 | -0.018 | -6.401
-1 | -0.013 | 0.01145 | -0.019 | -1.098
-0.5 | 0.049 | 0.01135 | -0.02 | 4.334
0 | 0.111 | 0.01117 | -0.022 | 9.968
0.5 | 0.173 | 0.01126 | -0.023 | 15.377
1 | 0.235 | 0.0114 | -0.024 | 20.584
1.5 | 0.296 | 0.01157 | -0.026 | 25.577
2 | 0.357 | 0.01179 | -0.027 | 30.294
2.5 | 0.416 | 0.01202 | -0.028 | 34.649
3 | 0.476 | 0.01229 | -0.03 | 38.752
3.5 | 0.549 | 0.01675 | -0.032 | 32.774
4 | 0.609 | 0.01731 | -0.033 | 35.187
4.5 | 0.668 | 0.01791 | -0.035 | 37.315
5 | 0.727 | 0.01859 | -0.036 | 39.095
5.5 | 0.784 | 0.01928 | -0.037 | 40.661
6 | 0.84 | 0.02002 | -0.039 | 41.943
6.5 | 0.894 | 0.0208 | -0.04 | 42.963
7 | 0.946 | 0.02167 | -0.042 | 43.656
7.5 | 0.996 | 0.02253 | -0.043 | 44.225
8 | 0.873 | 0.05211 | -0.022 | 16.756
8.5 | 0.911 | 0.05595 | -0.021 | 16.279
9 | 0.946 | 0.05937 | -0.022 | 15.931
9.5 | 0.977 | 0.06344 | -0.022 | 15.393
10 | 1.003 | 0.06796 | -0.022 | 14.764
10.5 | 1.026 | 0.07215 | -0.023 | 14.224
11 | 1.045 | 0.07714 | -0.023 | 13.546
11.5 | 1.059 | 0.08263 | -0.024 | 12.814
12 | 1.067 | 0.08811 | -0.024 | 12.115
12.5 | 1.071 | 0.09424 | -0.024 | 11.364
13 | 1.069 | 0.10161 | -0.024 | 10.52
13.5 | 1.062 | 0.10793 | -0.025 | 9.836
14 | 1.048 | 0.11576 | -0.025 | 9.055
14.5 | 1.03 | 0.1231 | -0.026 | 8.368
15 | 1.006 | 0.13418 | -0.026 | 7.498
15.5 | 0.977 | 0.14588 | -0.027 | 6.697
16 | 0.943 | 0.15802 | -0.027 | 5.966
16.5 | 0.904 | 0.1701 | -0.028 | 5.314
17 | 0.86 | 0.17741 | -0.028 | 4.85
17.5 | 0.813 | 0.19067 | -0.028 | 4.265

## 22. Re 250k Mach 0.25 (2)
BIGFOIL.COM POLAR EXPORT
NACA66-119
NACA66-119 |  |  |  | Cl Max: | 0.8846 | at alpha= | 13.5 | deg
XFOIL ncrit=9 |  |  |  | L/D Max: | 33.9411 | at alpha= | 7 | deg
Re: | 250000 |  |  | Cd Min: | 0.19192 | at alpha= | 18.5 | deg
Mach: | 0.25 |  |  | Cl=0 at alpha= | 2.4477 | deg
|  |  |  | @ Cl=0.1, Cd= | 0.031206
|  |  |  | @ Cl=0.4, Cd= | 0.025305
|  |  |  | @ Cl=0.6, Cd= | 0.19192
alpha (deg) | Cl | Cd | Cm | Cl/Cd
-17.5 | -0.456 | 0.17248 | -0.0461 | -2.6438
-17 | -0.4408 | 0.16567 | -0.051 | -2.6607
-16.5 | -0.4354 | 0.15478 | -0.06 | -2.813
-16 | -0.4005 | 0.14791 | -0.0668 | -2.7077
-15.5 | -0.4128 | 0.1334 | -0.078 | -3.0945
-15 | -0.6121 | 0.08214 | -0.1058 | -7.4519
-14.5 | -0.6149 | 0.07388 | -0.1079 | -8.323
-14 | -0.6578 | 0.06466 | -0.1083 | -10.1732
-13.5 | -0.6984 | 0.05697 | -0.1061 | -12.2591
-13 | -0.7284 | 0.05064 | -0.1019 | -14.3839
-12.5 | -0.7412 | 0.04557 | -0.0979 | -16.2651
-12 | -0.7397 | 0.04143 | -0.0936 | -17.8542
-11.5 | -0.7131 | 0.03749 | -0.0915 | -19.0211
-11 | -0.6698 | 0.03447 | -0.0905 | -19.4314
-10.5 | -0.6195 | 0.03237 | -0.0899 | -19.1381
-10 | -0.5522 | 0.03062 | -0.0912 | -18.034
-9.5 | -0.5023 | 0.02934 | -0.0907 | -17.12
-9 | -0.4617 | 0.02814 | -0.0892 | -16.4072
-8.5 | -0.4333 | 0.02659 | -0.0864 | -16.2956
-8 | -0.4071 | 0.02524 | -0.0835 | -16.1292
-7.5 | -0.381 | 0.02391 | -0.0808 | -15.9348
-7 | -0.3742 | 0.02192 | -0.0755 | -17.0712
-6.5 | -0.4093 | 0.01898 | -0.0641 | -21.5648
-6 | -0.4537 | 0.01721 | -0.0492 | -26.3626
-5.5 | -0.4302 | 0.01924 | -0.042 | -22.3597
-5 | -0.4726 | 0.02023 | -0.0248 | -23.3613
-4.5 | -0.4488 | 0.02159 | -0.0181 | -20.7874
-4 | -0.194 | 0.02864 | -0.0454 | -6.7737
-3 | -0.0604 | 0.03049 | -0.0483 | -1.981
-1.5 | -0.2907 | 0.03409 | 0.0193 | -8.5274
-1 | -0.2039 | 0.03469 | 0.0142 | -5.8778
1.5 | -0.067 | 0.0329 | 0.0347 | -2.0365
2.5 | 0.0037 | 0.03206 | 0.0392 | 0.11541
3 | 0.0711 | 0.03148 | 0.0371 | 2.2586
3.5 | 0.1439 | 0.03079 | 0.0343 | 4.6736
4 | 0.1867 | 0.03036 | 0.0355 | 6.1495
4.5 | 0.2681 | 0.02917 | 0.0316 | 9.1909
5.5 | 0.45 | 0.02384 | 0.0236 | 18.8758
7 | 0.6106 | 0.01799 | 0.0303 | 33.9411
7.5 | 0.5809 | 0.02076 | 0.0414 | 27.9817
8 | 0.5511 | 0.02458 | 0.0502 | 22.4207
8.5 | 0.5567 | 0.02714 | 0.0552 | 20.5122
9 | 0.5788 | 0.02901 | 0.0583 | 19.9517
9.5 | 0.6 | 0.03115 | 0.0611 | 19.2616
10 | 0.6328 | 0.03288 | 0.0625 | 19.2457
10.5 | 0.6639 | 0.03459 | 0.0648 | 19.1934
11 | 0.7076 | 0.03604 | 0.0661 | 19.6337
11.5 | 0.759 | 0.03765 | 0.0663 | 20.1594
12 | 0.8236 | 0.03981 | 0.0655 | 20.6883
12.5 | 0.8578 | 0.04271 | 0.0673 | 20.0843
13 | 0.8825 | 0.04662 | 0.0693 | 18.9296
13.5 | 0.8846 | 0.05137 | 0.0729 | 17.2202
14 | 0.8701 | 0.05655 | 0.0766 | 15.3864
14.5 | 0.8433 | 0.06325 | 0.0794 | 13.3328
15 | 0.8102 | 0.07191 | 0.0796 | 11.2669
15.5 | 0.7743 | 0.08367 | 0.0742 | 9.2542
16 | 0.7343 | 0.09724 | 0.0667 | 7.5514
16.5 | 0.7139 | 0.11 | 0.0596 | 6.49
17 | 0.5618 | 0.16337 | 0.0304 | 3.4388
17.5 | 0.5533 | 0.17652 | 0.0207 | 3.1345
18 | 0.5765 | 0.18241 | 0.017 | 3.1605
18.5 | 0.5823 | 0.19192 | 0.0105 | 3.0341

## 23. Re 250k Mach 0.50 (1)
BIGFOIL.COM POLAR EXPORT
NACA66-119
NACA66-119 |  |  |  | Cl Max: | 1.172 | at alpha= | 20 | deg
JavaFoil+Calcfoil stall+Eppler ext transition |  |  |  | L/D Max: | 38.686 | at alpha= | 3 | deg
Re: | 250000 |  |  | Cd Min: | 0.01227 | at alpha= | 0 | deg
Mach: | 0.5 |  |  | Cl=0 at alpha= | -0.89855 | deg
|  |  |  | @ Cl=0.1, Cd= | 0.01234
|  |  |  | @ Cl=0.4, Cd= | 0.013028
|  |  |  | @ Cl=0.6, Cd= | 0.018324
alpha (deg) | Cl | Cd | Cm | Cl/Cd
-20 | -1.078 | 0.28612 | 0.02 | -3.766
-19.5 | -1.048 | 0.26286 | 0.019 | -3.987
-19 | -1.02 | 0.25677 | 0.018 | -3.973
-18.5 | -0.993 | 0.24978 | 0.017 | -3.976
-18 | -0.966 | 0.24177 | 0.016 | -3.994
-17.5 | -0.936 | 0.24337 | 0.015 | -3.846
-17 | -0.908 | 0.22617 | 0.014 | -4.016
-16.5 | -0.881 | 0.22457 | 0.013 | -3.922
-16 | -0.853 | 0.22002 | 0.012 | -3.878
-15.5 | -0.824 | 0.20524 | 0.011 | -4.013
-15 | -0.796 | 0.19122 | 0.01 | -4.163
-14.5 | -0.768 | 0.18704 | 0.009 | -4.108
-14 | -0.741 | 0.18259 | 0.008 | -4.056
-13.5 | -0.713 | 0.17838 | 0.008 | -3.997
-13 | -0.684 | 0.16097 | 0.006 | -4.247
-12.5 | -0.656 | 0.15643 | 0.006 | -4.192
-12 | -0.628 | 0.1527 | 0.005 | -4.112
-11.5 | -0.6 | 0.15451 | 0.004 | -3.884
-11 | -0.572 | 0.13798 | 0.004 | -4.147
-10.5 | -0.543 | 0.12731 | 0.003 | -4.269
-10 | -0.515 | 0.12238 | 0.002 | -4.21
-9.5 | -0.487 | 0.10216 | 0.002 | -4.77
-9 | -0.67 | 0.07353 | 0.001 | -9.116
-8.5 | -0.718 | 0.06394 | 0 | -11.234
-8 | -0.715 | 0.05767 | 0 | -12.404
-7.5 | -0.692 | 0.05287 | -0.001 | -13.094
-7 | -0.658 | 0.04928 | -0.002 | -13.354
-6.5 | -0.616 | 0.0458 | -0.003 | -13.46
-6 | -0.57 | 0.04287 | -0.003 | -13.296
-5.5 | -0.52 | 0.04049 | -0.004 | -12.843
-5 | -0.559 | 0.0194 | -0.01 | -28.795
-4.5 | -0.494 | 0.01864 | -0.011 | -26.51
-4 | -0.428 | 0.01795 | -0.013 | -23.853
-3.5 | -0.361 | 0.01731 | -0.014 | -20.828
-3 | -0.285 | 0.01334 | -0.015 | -21.329
-2.5 | -0.218 | 0.01308 | -0.017 | -16.633
-2 | -0.151 | 0.01288 | -0.018 | -11.693
-1.5 | -0.082 | 0.0127 | -0.02 | -6.483
-1 | -0.014 | 0.01256 | -0.021 | -1.111
-0.5 | 0.055 | 0.01247 | -0.022 | 4.38
0 | 0.124 | 0.01227 | -0.024 | 10.067
0.5 | 0.192 | 0.01243 | -0.025 | 15.447
1 | 0.26 | 0.01257 | -0.027 | 20.72
1.5 | 0.328 | 0.01276 | -0.028 | 25.734
2 | 0.396 | 0.01301 | -0.03 | 30.465
2.5 | 0.462 | 0.0133 | -0.031 | 34.705
3 | 0.528 | 0.01364 | -0.033 | 38.686
3.5 | 0.609 | 0.01891 | -0.035 | 32.185
4 | 0.674 | 0.01969 | -0.037 | 34.237
4.5 | 0.739 | 0.02048 | -0.038 | 36.065
5 | 0.8 | 0.02145 | -0.04 | 37.313
5.5 | 0.859 | 0.02248 | -0.041 | 38.227
6 | 0.915 | 0.02366 | -0.043 | 38.668
6.5 | 0.809 | 0.04583 | -0.021 | 17.655
7 | 0.846 | 0.04956 | -0.022 | 17.065
7.5 | 0.873 | 0.05376 | -0.021 | 16.241
8 | 0.888 | 0.05888 | -0.021 | 15.086
8.5 | 0.88 | 0.06683 | -0.021 | 13.173
9 | 0.799 | 0.07889 | -0.021 | 10.129
9.5 | 0.587 | 0.12051 | -0.022 | 4.872
10 | 0.615 | 0.1231 | -0.023 | 4.995
10.5 | 0.643 | 0.13334 | -0.023 | 4.819
11 | 0.672 | 0.13872 | -0.027 | 4.841
11.5 | 0.699 | 0.14898 | -0.027 | 4.693
12 | 0.727 | 0.16088 | -0.028 | 4.517
12.5 | 0.754 | 0.1643 | -0.029 | 4.591
13 | 0.782 | 0.17573 | -0.029 | 4.449
13.5 | 0.811 | 0.17867 | -0.033 | 4.538
14 | 0.838 | 0.18947 | -0.033 | 4.425
14.5 | 0.866 | 0.19572 | -0.034 | 4.423
15 | 0.893 | 0.20621 | -0.035 | 4.331
15.5 | 0.923 | 0.21108 | -0.038 | 4.371
16 | 0.95 | 0.22632 | -0.039 | 4.197
16.5 | 0.977 | 0.23297 | -0.04 | 4.194
17 | 1.005 | 0.23616 | -0.041 | 4.255
17.5 | 1.034 | 0.24254 | -0.044 | 4.264
18 | 1.061 | 0.24363 | -0.044 | 4.355
18.5 | 1.088 | 0.25615 | -0.045 | 4.248
19 | 1.118 | 0.27542 | -0.048 | 4.06
19.5 | 1.145 | 0.27008 | -0.049 | 4.24
20 | 1.172 | 0.28006 | -0.05 | 4.185

## 24. Re 250k Mach 0.50 (2)
BIGFOIL.COM POLAR EXPORT
NACA66-119
NACA66-119 |  |  |  | Cl Max: | 0.6933 | at alpha= | 11.5 | deg
XFOIL ncrit=9 |  |  |  | L/D Max: | 22.0136 | at alpha= | 6.5 | deg
Re: | 250000 |  |  | Cd Min: | 0.22721 | at alpha= | -20 | deg
Mach: | 0.5 |  |  | Cl=0 at alpha= | 2.2541 | deg
|  |  |  | @ Cl=0.1, Cd= | 0.034315
|  |  |  | @ Cl=0.4, Cd= | 0.027881
|  |  |  | @ Cl=0.6, Cd= | 0.1774
alpha (deg) | Cl | Cd | Cm | Cl/Cd
-20 | -0.5472 | 0.22721 | -0.0292 | -2.4083
-19.5 | -0.5092 | 0.21878 | -0.0317 | -2.3275
-19 | -0.4851 | 0.21138 | -0.0374 | -2.2949
-18.5 | -0.4853 | 0.20321 | -0.048 | -2.3882
-18 | -0.4329 | 0.19438 | -0.0537 | -2.2271
-17.5 | -0.4005 | 0.18595 | -0.0624 | -2.1538
-17 | -0.3903 | 0.17712 | -0.0692 | -2.2036
-16.5 | -0.3652 | 0.17079 | -0.0714 | -2.1383
-16 | -0.382 | 0.16173 | -0.0797 | -2.362
-15.5 | -0.3504 | 0.1549 | -0.0795 | -2.2621
-15 | -0.3296 | 0.14832 | -0.0822 | -2.2222
-14.5 | -0.3527 | 0.13656 | -0.0911 | -2.5827
-14 | -0.3503 | 0.12113 | -0.0954 | -2.8919
-13.5 | -0.35 | 0.11059 | -0.1006 | -3.1648
-13 | -0.4124 | 0.08782 | -0.1144 | -4.696
-12.5 | -0.4698 | 0.07263 | -0.1232 | -6.4684
-12 | -0.5042 | 0.06307 | -0.1258 | -7.9943
-11.5 | -0.5305 | 0.05527 | -0.1262 | -9.5983
-11 | -0.5449 | 0.04882 | -0.1247 | -11.1614
-10.5 | -0.5467 | 0.04371 | -0.1218 | -12.5074
-10 | -0.5335 | 0.03962 | -0.1184 | -13.4654
-9.5 | -0.4953 | 0.0364 | -0.1161 | -13.6071
-9 | -0.4402 | 0.03435 | -0.1146 | -12.8151
-8.5 | -0.3909 | 0.03278 | -0.1127 | -11.925
-8 | -0.3536 | 0.03128 | -0.1098 | -11.3043
-7.5 | -0.329 | 0.02947 | -0.1058 | -11.1639
-7 | -0.3078 | 0.02778 | -0.1012 | -11.0799
-6.5 | -0.3006 | 0.02594 | -0.0957 | -11.5883
-6 | -0.344 | 0.02335 | -0.0837 | -14.7323
-4 | -0.1283 | 0.03327 | -0.0664 | -3.8563
-3.5 | -0.1495 | 0.03603 | -0.0526 | -4.1493
-2.5 | -0.0799 | 0.03726 | -0.0428 | -2.1444
-1.5 | -0.1508 | 0.03934 | -0.0088 | -3.8332
-1 | -0.1322 | 0.04092 | -0.0014 | -3.2307
0.5 | -0.071 | 0.03942 | 0.0196 | -1.8011
1 | -0.0513 | 0.03976 | 0.0264 | -1.2902
1.5 | -0.0934 | 0.03778 | 0.0427 | -2.4722
2 | -0.0093 | 0.03732 | 0.0393 | -0.2492
2.5 | 0.009 | 0.03682 | 0.0458 | 0.24443
3.5 | 0.074 | 0.03465 | 0.0525 | 2.1356
4 | 0.15 | 0.03367 | 0.0509 | 4.455
4.5 | 0.202 | 0.03305 | 0.0524 | 6.112
6 | 0.4077 | 0.02768 | 0.0538 | 14.729
6.5 | 0.5171 | 0.02349 | 0.0519 | 22.0136
7 | 0.5233 | 0.02461 | 0.0596 | 21.2637
7.5 | 0.4878 | 0.02857 | 0.0698 | 17.0739
8 | 0.4882 | 0.03176 | 0.0755 | 15.3715
8.5 | 0.5082 | 0.03434 | 0.0789 | 14.7991
9 | 0.5338 | 0.03688 | 0.0815 | 14.474
9.5 | 0.5668 | 0.03929 | 0.0836 | 14.4261
10 | 0.6099 | 0.04117 | 0.0862 | 14.8142
10.5 | 0.6538 | 0.0436 | 0.0884 | 14.9954
11 | 0.6854 | 0.04742 | 0.0907 | 14.4538
11.5 | 0.6933 | 0.05298 | 0.0926 | 13.0861
12 | 0.6791 | 0.06019 | 0.0936 | 11.2826
12.5 | 0.6543 | 0.06873 | 0.093 | 9.5199
13 | 0.6217 | 0.07954 | 0.0893 | 7.8162
13.5 | 0.5816 | 0.0933 | 0.0816 | 6.2337
14 | 0.5357 | 0.11075 | 0.0705 | 4.837
14.5 | 0.5051 | 0.12786 | 0.0612 | 3.9504
15 | 0.4958 | 0.14139 | 0.0543 | 3.5066
15.5 | 0.5052 | 0.15131 | 0.0502 | 3.3388
16 | 0.502 | 0.16671 | 0.0437 | 3.0112
16.5 | 0.4942 | 0.1774 | 0.0368 | 2.7858

## 25. Re 500k Mach 0.00 (1)
BIGFOIL.COM POLAR EXPORT
NACA66-119
NACA66-119 |  |  |  | Cl Max: | 1.26 | at alpha= | 11 | deg
JavaFoil+Calcfoil stall+Eppler ext transition |  |  |  | L/D Max: | 60.908 | at alpha= | 3.5 | deg
Re: | 500000 |  |  | Cd Min: | 0.00779 | at alpha= | 0 | deg
Mach: | 0 |  |  | Cl=0 at alpha= | -0.90164 | deg
|  |  |  | @ Cl=0.1, Cd= | 0.0078113
|  |  |  | @ Cl=0.4, Cd= | 0.0083053
|  |  |  | @ Cl=0.6, Cd= | 0.014419
alpha (deg) | Cl | Cd | Cm | Cl/Cd
-20 | -1.003 | 0.18437 | 0.013 | -5.439
-19.5 | -1.018 | 0.17556 | 0.012 | -5.797
-19 | -1.031 | 0.16867 | 0.012 | -6.112
-18.5 | -1.043 | 0.15859 | 0.011 | -6.575
-18 | -1.053 | 0.15058 | 0.011 | -6.992
-17.5 | -1.061 | 0.14369 | 0.01 | -7.384
-17 | -1.067 | 0.13783 | 0.01 | -7.741
-16.5 | -1.07 | 0.13021 | 0.009 | -8.215
-16 | -1.07 | 0.12294 | 0.009 | -8.706
-15.5 | -1.069 | 0.1156 | 0.009 | -9.245
-15 | -1.063 | 0.11016 | 0.008 | -9.653
-14.5 | -1.056 | 0.1047 | 0.008 | -10.083
-14 | -1.045 | 0.09947 | 0.007 | -10.504
-13.5 | -1.031 | 0.09408 | 0.006 | -10.955
-13 | -1.011 | 0.08831 | 0.006 | -11.452
-12.5 | -0.989 | 0.08315 | 0.005 | -11.891
-12 | -0.964 | 0.07821 | 0.005 | -12.32
-11.5 | -0.937 | 0.07358 | 0.004 | -12.74
-11 | -0.908 | 0.06903 | 0.004 | -13.159
-10.5 | -1.043 | 0.02188 | 0.006 | -47.661
-10 | -1.003 | 0.02104 | 0.004 | -47.683
-9.5 | -0.961 | 0.02014 | 0.003 | -47.717
-9 | -0.916 | 0.01929 | 0.002 | -47.499
-8.5 | -0.869 | 0.01852 | 0.001 | -46.936
-8 | -0.82 | 0.01777 | -0.001 | -46.145
-7.5 | -0.769 | 0.01706 | -0.002 | -45.106
-7 | -0.717 | 0.01643 | -0.003 | -43.636
-6.5 | -0.663 | 0.01585 | -0.005 | -41.829
-6 | -0.607 | 0.01529 | -0.006 | -39.732
-5.5 | -0.551 | 0.01465 | -0.008 | -37.621
-5 | -0.493 | 0.01416 | -0.009 | -34.841
-4.5 | -0.435 | 0.0137 | -0.01 | -31.763
-4 | -0.376 | 0.01328 | -0.012 | -28.335
-3.5 | -0.312 | 0.00865 | -0.013 | -36.085
-3 | -0.253 | 0.00847 | -0.014 | -29.898
-2.5 | -0.194 | 0.0083 | -0.015 | -23.312
-2 | -0.134 | 0.0082 | -0.017 | -16.304
-1.5 | -0.073 | 0.00808 | -0.018 | -9.059
-1 | -0.012 | 0.00799 | -0.019 | -1.554
-0.5 | 0.049 | 0.00792 | -0.021 | 6.136
0 | 0.11 | 0.00779 | -0.022 | 14.143
0.5 | 0.171 | 0.00784 | -0.023 | 21.833
1 | 0.232 | 0.00794 | -0.025 | 29.225
1.5 | 0.292 | 0.00805 | -0.026 | 36.31
2 | 0.353 | 0.0082 | -0.027 | 43.006
2.5 | 0.411 | 0.00833 | -0.029 | 49.419
3 | 0.47 | 0.00851 | -0.03 | 55.263
3.5 | 0.529 | 0.00868 | -0.031 | 60.908
4 | 0.593 | 0.01436 | -0.033 | 41.302
4.5 | 0.651 | 0.01485 | -0.035 | 43.845
5 | 0.708 | 0.0154 | -0.036 | 45.989
5.5 | 0.765 | 0.01596 | -0.037 | 47.913
6 | 0.82 | 0.01658 | -0.039 | 49.427
6.5 | 0.874 | 0.01692 | -0.04 | 51.641
7 | 0.926 | 0.01786 | -0.041 | 51.843
7.5 | 0.977 | 0.01864 | -0.043 | 52.387
8 | 1.026 | 0.01945 | -0.044 | 52.73
8.5 | 1.073 | 0.02031 | -0.045 | 52.825
9 | 1.117 | 0.02119 | -0.046 | 52.704
9.5 | 1.158 | 0.02204 | -0.047 | 52.515
10 | 1.195 | 0.02296 | -0.049 | 52.058
10.5 | 1.229 | 0.0239 | -0.05 | 51.419
11 | 1.26 | 0.02464 | -0.051 | 51.108
11.5 | 1.079 | 0.07459 | -0.026 | 14.473
12 | 1.1 | 0.07874 | -0.026 | 13.976
12.5 | 1.118 | 0.08371 | -0.026 | 13.351
13 | 1.133 | 0.08947 | -0.027 | 12.661
13.5 | 1.144 | 0.09461 | -0.027 | 12.095
14 | 1.152 | 0.09998 | -0.027 | 11.525
14.5 | 1.157 | 0.10622 | -0.026 | 10.895
15 | 1.16 | 0.11149 | -0.027 | 10.406
15.5 | 1.159 | 0.11824 | -0.027 | 9.805
16 | 1.157 | 0.12406 | -0.028 | 9.324

## 26. Re 500k Mach 0.00 (2)
BIGFOIL.COM POLAR EXPORT
NACA66-119
NACA66-119 |  |  |  | Cl Max: | 1.0407 | at alpha= | 16 | deg
XFOIL ncrit=9 |  |  |  | L/D Max: | 65.8465 | at alpha= | 5.5 | deg
Re: | 500000 |  |  | Cd Min: | 0.20467 | at alpha= | 20 | deg
Mach: | 0 |  |  | Cl=0 at alpha= | -0.7509 | deg
|  |  |  | @ Cl=0.1, Cd= | 0.014235
|  |  |  | @ Cl=0.4, Cd= | 0.013362
|  |  |  | @ Cl=0.6, Cd= | 0.010724
alpha (deg) | Cl | Cd | Cm | Cl/Cd
-20 | -0.5498 | 0.19351 | -0.0264 | -2.8412
-19.5 | -0.5285 | 0.18926 | -0.0287 | -2.7925
-19 | -0.5081 | 0.18481 | -0.0315 | -2.7493
-18.5 | -0.4948 | 0.17813 | -0.0356 | -2.7777
-18 | -0.6619 | 0.11815 | -0.0642 | -5.6022
-17.5 | -0.6792 | 0.10551 | -0.0715 | -6.4373
-17 | -0.7691 | 0.08006 | -0.0883 | -9.6065
-16 | -0.8776 | 0.05649 | -0.0921 | -15.5355
-15.5 | -0.8891 | 0.05167 | -0.0901 | -17.2073
-15 | -0.9023 | 0.04621 | -0.087 | -19.5261
-14.5 | -0.8973 | 0.04227 | -0.0845 | -21.2278
-14 | -0.8824 | 0.03895 | -0.0823 | -22.6547
-13.5 | -0.8601 | 0.03615 | -0.0804 | -23.7925
-13 | -0.8289 | 0.03382 | -0.079 | -24.5092
-12.5 | -0.7985 | 0.03193 | -0.0775 | -25.0078
-12 | -0.74 | 0.03006 | -0.0787 | -24.6174
-11.5 | -0.7004 | 0.02868 | -0.0779 | -24.4212
-11 | -0.6615 | 0.02733 | -0.077 | -24.2042
-10.5 | -0.6245 | 0.02605 | -0.0758 | -23.9731
-10 | -0.5928 | 0.02453 | -0.0738 | -24.1663
-9.5 | -0.5625 | 0.02318 | -0.0718 | -24.2666
-9 | -0.5304 | 0.02196 | -0.0699 | -24.153
-8.5 | -0.5001 | 0.02072 | -0.0676 | -24.1361
-8 | -0.4722 | 0.01943 | -0.0649 | -24.3026
-7.5 | -0.4392 | 0.01849 | -0.0627 | -23.7534
-7 | -0.4079 | 0.01747 | -0.0601 | -23.3486
-6.5 | -0.3933 | 0.0158 | -0.0553 | -24.8924
-6 | -0.4122 | 0.0132 | -0.0451 | -31.2273
-5.5 | -0.4401 | 0.01124 | -0.0318 | -39.1548
-5 | -0.4671 | 0.00998 | -0.0168 | -46.8036
-4.5 | -0.4237 | 0.01033 | -0.0147 | -41.0165
-4 | -0.3733 | 0.0108 | -0.014 | -34.5648
-3.5 | -0.3182 | 0.01157 | -0.0138 | -27.5022
-3 | -0.2588 | 0.01241 | -0.0144 | -20.8541
-2.5 | -0.193 | 0.01345 | -0.0158 | -14.3494
-2 | -0.1402 | 0.01369 | -0.016 | -10.2411
-1.5 | -0.0854 | 0.01373 | -0.0164 | -6.22
-1 | -0.0278 | 0.01391 | -0.0173 | -1.9986
-0.5 | 0.028 | 0.01408 | -0.018 | 1.9886
0 | 0.0778 | 0.01423 | -0.0179 | 5.4673
0.5 | 0.1242 | 0.01424 | -0.0174 | 8.7219
1 | 0.1762 | 0.01411 | -0.0176 | 12.4876
1.5 | 0.2333 | 0.01388 | -0.0185 | 16.8084
2 | 0.2938 | 0.01368 | -0.0199 | 21.4766
2.5 | 0.344 | 0.01371 | -0.0196 | 25.0912
3 | 0.402 | 0.01335 | -0.0205 | 30.1124
3.5 | 0.4692 | 0.01241 | -0.0225 | 37.8082
4 | 0.5336 | 0.01159 | -0.0241 | 46.0397
4.5 | 0.5862 | 0.01086 | -0.0235 | 53.9779
5 | 0.6317 | 0.01041 | -0.0217 | 60.682
5.5 | 0.669 | 0.01016 | -0.0184 | 65.8465
6 | 0.6392 | 0.01106 | -0.0025 | 57.7939
6.5 | 0.6094 | 0.01334 | 0.011 | 45.6822
7 | 0.59 | 0.01603 | 0.0211 | 36.806
7.5 | 0.5793 | 0.0189 | 0.0291 | 30.6508
8 | 0.5971 | 0.02069 | 0.033 | 28.8594
8.5 | 0.6278 | 0.0219 | 0.0354 | 28.6667
9 | 0.6557 | 0.02335 | 0.0379 | 28.0814
9.5 | 0.6865 | 0.02471 | 0.0398 | 27.7823
10 | 0.71 | 0.02661 | 0.0424 | 26.6817
10.5 | 0.7377 | 0.02822 | 0.0445 | 26.141
11 | 0.7681 | 0.02976 | 0.0461 | 25.8098
11.5 | 0.7965 | 0.03156 | 0.0478 | 25.2376
12 | 0.8266 | 0.03348 | 0.0494 | 24.6894
12.5 | 0.8602 | 0.03511 | 0.0506 | 24.5001
13 | 0.8954 | 0.03684 | 0.0514 | 24.3051
13.5 | 0.9291 | 0.03865 | 0.0524 | 24.0388
14 | 0.9616 | 0.04061 | 0.0532 | 23.6789
14.5 | 1.0056 | 0.04301 | 0.0533 | 23.3806
15 | 1.0236 | 0.04607 | 0.055 | 22.2184
15.5 | 1.0363 | 0.04952 | 0.0569 | 20.9269
16 | 1.0407 | 0.05383 | 0.059 | 19.3331
16.5 | 1.0366 | 0.05836 | 0.0611 | 17.7622
17 | 1.0328 | 0.06466 | 0.0604 | 15.9728
17.5 | 1.0269 | 0.07121 | 0.0588 | 14.4207
18 | 1.0109 | 0.07937 | 0.0567 | 12.7366
18.5 | 0.9855 | 0.08943 | 0.053 | 11.0198
19 | 0.7795 | 0.13594 | 0.0284 | 5.7341
20 | 0.6321 | 0.20467 | -0.0044 | 3.0884

## 27. Re 500k Mach 0.10 (1)
BIGFOIL.COM POLAR EXPORT
NACA66-119
NACA66-119 |  |  |  | Cl Max: | 1.23 | at alpha= | 10.5 | deg
JavaFoil+Calcfoil stall+Eppler ext transition |  |  |  | L/D Max: | 60.812 | at alpha= | 3.5 | deg
Re: | 500000 |  |  | Cd Min: | 0.00783 | at alpha= | 0 | deg
Mach: | 0.1 |  |  | Cl=0 at alpha= | -0.90164 | deg
|  |  |  | @ Cl=0.1, Cd= | 0.0078495
|  |  |  | @ Cl=0.4, Cd= | 0.0083436
|  |  |  | @ Cl=0.6, Cd= | 0.014474
alpha (deg) | Cl | Cd | Cm | Cl/Cd
-20 | -0.958 | 0.19192 | 0.013 | -4.99
-19.5 | -0.976 | 0.18093 | 0.012 | -5.396
-19 | -0.994 | 0.17254 | 0.012 | -5.759
-18.5 | -1.009 | 0.16233 | 0.011 | -6.214
-18 | -1.022 | 0.15488 | 0.011 | -6.601
-17.5 | -1.034 | 0.14504 | 0.01 | -7.127
-17 | -1.043 | 0.13792 | 0.01 | -7.562
-16.5 | -1.049 | 0.13068 | 0.009 | -8.026
-16 | -1.053 | 0.12399 | 0.009 | -8.493
-15.5 | -1.054 | 0.1174 | 0.009 | -8.978
-15 | -1.051 | 0.11183 | 0.008 | -9.401
-14.5 | -1.046 | 0.10458 | 0.007 | -10
-14 | -1.037 | 0.09878 | 0.007 | -10.5
-13.5 | -1.025 | 0.09339 | 0.006 | -10.974
-13 | -1.007 | 0.08894 | 0.006 | -11.326
-12.5 | -0.986 | 0.08374 | 0.005 | -11.774
-12 | -0.962 | 0.07851 | 0.005 | -12.258
-11.5 | -0.936 | 0.07417 | 0.004 | -12.619
-11 | -0.908 | 0.0696 | 0.004 | -13.044
-10.5 | -1.043 | 0.02196 | 0.006 | -47.521
-10 | -1.005 | 0.02121 | 0.004 | -47.366
-9.5 | -0.963 | 0.02032 | 0.003 | -47.384
-9 | -0.919 | 0.01947 | 0.002 | -47.176
-8.5 | -0.872 | 0.01868 | 0.001 | -46.682
-8 | -0.823 | 0.01788 | -0.001 | -46.023
-7.5 | -0.772 | 0.01716 | -0.002 | -44.991
-7 | -0.72 | 0.01651 | -0.004 | -43.577
-6.5 | -0.666 | 0.01592 | -0.005 | -41.795
-6 | -0.61 | 0.01495 | -0.006 | -40.802
-5.5 | -0.553 | 0.01473 | -0.008 | -37.58
-5 | -0.496 | 0.01423 | -0.009 | -34.84
-4.5 | -0.437 | 0.01377 | -0.01 | -31.747
-4 | -0.378 | 0.01334 | -0.012 | -28.33
-3.5 | -0.318 | 0.01294 | -0.013 | -24.562
-3 | -0.254 | 0.00852 | -0.014 | -29.85
-2.5 | -0.194 | 0.00835 | -0.015 | -23.282
-2 | -0.134 | 0.00822 | -0.017 | -16.36
-1.5 | -0.074 | 0.0081 | -0.018 | -9.084
-1 | -0.012 | 0.008 | -0.02 | -1.56
-0.5 | 0.049 | 0.00794 | -0.021 | 6.155
0 | 0.111 | 0.00783 | -0.022 | 14.133
0.5 | 0.172 | 0.00786 | -0.024 | 21.888
1 | 0.233 | 0.00796 | -0.025 | 29.307
1.5 | 0.294 | 0.00807 | -0.026 | 36.421
2 | 0.354 | 0.00825 | -0.028 | 42.932
2.5 | 0.413 | 0.00837 | -0.029 | 49.351
3 | 0.472 | 0.00856 | -0.03 | 55.188
3.5 | 0.531 | 0.00874 | -0.032 | 60.812
4 | 0.596 | 0.01444 | -0.033 | 41.272
4.5 | 0.654 | 0.01494 | -0.035 | 43.794
5 | 0.712 | 0.0155 | -0.036 | 45.919
5.5 | 0.768 | 0.01606 | -0.037 | 47.829
6 | 0.823 | 0.01669 | -0.039 | 49.312
6.5 | 0.877 | 0.01732 | -0.04 | 50.643
7 | 0.93 | 0.01787 | -0.041 | 52.022
7.5 | 0.98 | 0.01883 | -0.043 | 52.056
8 | 1.029 | 0.0196 | -0.044 | 52.507
8.5 | 1.076 | 0.0204 | -0.045 | 52.744
9 | 1.12 | 0.02136 | -0.046 | 52.432
9.5 | 1.16 | 0.02221 | -0.048 | 52.228
10 | 1.197 | 0.02315 | -0.049 | 51.698
10.5 | 1.23 | 0.02415 | -0.05 | 50.934
11 | 1.056 | 0.07023 | -0.025 | 15.031
11.5 | 1.078 | 0.07464 | -0.025 | 14.443
12 | 1.098 | 0.0798 | -0.026 | 13.755
12.5 | 1.114 | 0.08469 | -0.026 | 13.156
13 | 1.126 | 0.08988 | -0.026 | 12.532
13.5 | 1.136 | 0.09505 | -0.027 | 11.95
14 | 1.142 | 0.10032 | -0.027 | 11.382
14.5 | 1.145 | 0.10728 | -0.027 | 10.672
15 | 1.144 | 0.11294 | -0.027 | 10.13
15.5 | 1.141 | 0.11986 | -0.027 | 9.518

## 28. Re 500k Mach 0.10 (2)
BIGFOIL.COM POLAR EXPORT
NACA66-119
NACA66-119 |  |  |  | Cl Max: | 1.025 | at alpha= | 15.5 | deg
XFOIL ncrit=9 |  |  |  | L/D Max: | 60.7184 | at alpha= | 5 | deg
Re: | 500000 |  |  | Cd Min: | 0.20573 | at alpha= | 20 | deg
Mach: | 0.1 |  |  | Cl=0 at alpha= | -0.75134 | deg
|  |  |  | @ Cl=0.1, Cd= | 0.014375
|  |  |  | @ Cl=0.4, Cd= | 0.013452
|  |  |  | @ Cl=0.6, Cd= | 0.010799
alpha (deg) | Cl | Cd | Cm | Cl/Cd
-19.5 | -0.5275 | 0.1902 | -0.0287 | -2.7734
-19 | -0.5067 | 0.18572 | -0.0315 | -2.7283
-18.5 | -0.4929 | 0.17907 | -0.0357 | -2.7526
-18 | -0.4977 | 0.1637 | -0.0462 | -3.0403
-17.5 | -0.6278 | 0.11508 | -0.0683 | -5.4553
-17 | -0.713 | 0.08825 | -0.0864 | -8.0793
-16.5 | -0.8088 | 0.06834 | -0.0941 | -11.8349
-16 | -0.8347 | 0.06112 | -0.0941 | -13.6567
-15.5 | -0.8582 | 0.05483 | -0.0925 | -15.652
-15 | -0.8811 | 0.04844 | -0.0896 | -18.1895
-14.5 | -0.8835 | 0.044 | -0.0869 | -20.0795
-14 | -0.8746 | 0.04024 | -0.0844 | -21.7346
-13.5 | -0.8559 | 0.03713 | -0.0822 | -23.0514
-13 | -0.8272 | 0.03454 | -0.0806 | -23.949
-12.5 | -0.7965 | 0.03247 | -0.0791 | -24.5303
-12 | -0.7414 | 0.0305 | -0.0799 | -24.3082
-11.5 | -0.7008 | 0.02906 | -0.0792 | -24.1156
-11 | -0.6613 | 0.02767 | -0.0783 | -23.8995
-10.5 | -0.6235 | 0.02636 | -0.077 | -23.6533
-10 | -0.5905 | 0.02488 | -0.0751 | -23.7339
-9.5 | -0.5601 | 0.02347 | -0.0731 | -23.8645
-9 | -0.5283 | 0.02222 | -0.0711 | -23.7759
-8.5 | -0.4968 | 0.02101 | -0.0689 | -23.6459
-8 | -0.47 | 0.01964 | -0.066 | -23.9308
-7.5 | -0.4365 | 0.01872 | -0.0638 | -23.3173
-7 | -0.4052 | 0.01767 | -0.0613 | -22.9315
-6.5 | -0.3881 | 0.01608 | -0.0567 | -24.1356
-6 | -0.4071 | 0.01343 | -0.0466 | -30.3127
-5.5 | -0.4345 | 0.01134 | -0.0336 | -38.3157
-5 | -0.4657 | 0.01008 | -0.0179 | -46.2004
-4.5 | -0.4259 | 0.01036 | -0.015 | -41.11
-4 | -0.3748 | 0.01086 | -0.0143 | -34.512
-3.5 | -0.3208 | 0.01163 | -0.0138 | -27.5838
-3 | -0.2594 | 0.0125 | -0.0146 | -20.752
-2.5 | -0.1937 | 0.01354 | -0.016 | -14.3058
-2 | -0.1393 | 0.01383 | -0.0163 | -10.0723
-1.5 | -0.0859 | 0.01382 | -0.0165 | -6.2156
-1 | -0.0279 | 0.01401 | -0.0174 | -1.9914
-0.5 | 0.0282 | 0.01421 | -0.018 | 1.9845
0 | 0.077 | 0.01437 | -0.0177 | 5.3584
0.5 | 0.1237 | 0.01438 | -0.0172 | 8.6022
1 | 0.1761 | 0.01424 | -0.0175 | 12.3666
1.5 | 0.2338 | 0.01398 | -0.0185 | 16.7239
2 | 0.2948 | 0.01379 | -0.0199 | 21.3778
2.5 | 0.3429 | 0.01386 | -0.0192 | 24.7403
3 | 0.4031 | 0.01343 | -0.0204 | 30.0149
3.5 | 0.4696 | 0.01252 | -0.0222 | 37.508
4 | 0.5369 | 0.01166 | -0.0242 | 46.0463
4.5 | 0.5876 | 0.01093 | -0.0231 | 53.7603
5 | 0.6339 | 0.01044 | -0.0214 | 60.7184
6 | 0.6346 | 0.01124 | -0.0008 | 56.4591
6.5 | 0.6052 | 0.01359 | 0.0124 | 44.5327
7 | 0.5854 | 0.01635 | 0.0225 | 35.8043
7.5 | 0.5749 | 0.01924 | 0.0304 | 29.8805
8 | 0.5952 | 0.02096 | 0.0341 | 28.3969
8.5 | 0.6258 | 0.02218 | 0.0364 | 28.2146
9 | 0.654 | 0.02364 | 0.0389 | 27.665
9.5 | 0.6844 | 0.02506 | 0.0409 | 27.3105
10 | 0.7066 | 0.02707 | 0.0437 | 26.1027
10.5 | 0.736 | 0.02864 | 0.0456 | 25.6983
11 | 0.7662 | 0.03022 | 0.0473 | 25.3541
11.5 | 0.7947 | 0.03206 | 0.049 | 24.7879
12 | 0.8262 | 0.03397 | 0.0505 | 24.3215
12.5 | 0.8604 | 0.03562 | 0.0518 | 24.155
13 | 0.8958 | 0.03741 | 0.0527 | 23.9455
13.5 | 0.9297 | 0.03931 | 0.0536 | 23.6505
14 | 0.9638 | 0.04135 | 0.0544 | 23.3083
14.5 | 1.001 | 0.04415 | 0.0549 | 22.6727
15 | 1.0162 | 0.04756 | 0.0568 | 21.3667
15.5 | 1.025 | 0.05148 | 0.0587 | 19.9106
16 | 1.0237 | 0.05643 | 0.0607 | 18.1411
16.5 | 1.0141 | 0.06165 | 0.0626 | 16.4493
17 | 0.9982 | 0.06899 | 0.0624 | 14.4688
17.5 | 0.9819 | 0.07758 | 0.0592 | 12.6566
18 | 0.9409 | 0.09006 | 0.0546 | 10.4475
18.5 | 0.8598 | 0.11127 | 0.0439 | 7.7272
19 | 0.7185 | 0.15206 | 0.0202 | 4.7251
19.5 | 0.6394 | 0.19136 | 0.0036 | 3.3413
20 | 0.6318 | 0.20573 | -0.0047 | 3.071

## 29. Re 500k Mach 0.25 (1)
BIGFOIL.COM POLAR EXPORT
NACA66-119
NACA66-119 |  |  |  | Cl Max: | 1.169 | at alpha= | 9.5 | deg
JavaFoil+Calcfoil stall+Eppler ext transition |  |  |  | L/D Max: | 54.96 | at alpha= | 3 | deg
Re: | 500000 |  |  | Cd Min: | 0.00799 | at alpha= | 0 | deg
Mach: | 0.25 |  |  | Cl=0 at alpha= | -0.89682 | deg
|  |  |  | @ Cl=0.1, Cd= | 0.0080168
|  |  |  | @ Cl=0.4, Cd= | 0.0085448
|  |  |  | @ Cl=0.6, Cd= | 0.014788
alpha (deg) | Cl | Cd | Cm | Cl/Cd
-18.5 | -0.704 | 0.19177 | 0.011 | -3.67
-18 | -0.751 | 0.1788 | 0.01 | -4.2
-17.5 | -0.795 | 0.16788 | 0.01 | -4.733
-17 | -0.834 | 0.15428 | 0.01 | -5.407
-16.5 | -0.869 | 0.14523 | 0.009 | -5.986
-16 | -0.9 | 0.13561 | 0.009 | -6.636
-15.5 | -0.925 | 0.12625 | 0.008 | -7.329
-15 | -0.945 | 0.11996 | 0.008 | -7.88
-14.5 | -0.96 | 0.11107 | 0.007 | -8.647
-14 | -0.97 | 0.10533 | 0.007 | -9.21
-13.5 | -0.974 | 0.09938 | 0.006 | -9.798
-13 | -0.969 | 0.09349 | 0.006 | -10.364
-12.5 | -0.958 | 0.08771 | 0.005 | -10.928
-12 | -0.944 | 0.08112 | 0.005 | -11.638
-11.5 | -0.925 | 0.07642 | 0.004 | -12.108
-11 | -0.903 | 0.0718 | 0.004 | -12.573
-10.5 | -0.877 | 0.06725 | 0.003 | -13.038
-10 | -0.848 | 0.06308 | 0.002 | -13.447
-9.5 | -0.972 | 0.02129 | 0.003 | -45.644
-9 | -0.93 | 0.02038 | 0.002 | -45.63
-8.5 | -0.885 | 0.01949 | 0.001 | -45.417
-8 | -0.838 | 0.01867 | -0.001 | -44.868
-7.5 | -0.787 | 0.01789 | -0.002 | -44.008
-7 | -0.735 | 0.01714 | -0.004 | -42.881
-6.5 | -0.68 | 0.01609 | -0.005 | -42.278
-6 | -0.624 | 0.01577 | -0.006 | -39.585
-5.5 | -0.567 | 0.01519 | -0.008 | -37.303
-5 | -0.508 | 0.01466 | -0.009 | -34.644
-4.5 | -0.448 | 0.01416 | -0.011 | -31.652
-4 | -0.387 | 0.01369 | -0.012 | -28.3
-3.5 | -0.326 | 0.01327 | -0.013 | -24.562
-3 | -0.261 | 0.00875 | -0.014 | -29.762
-2.5 | -0.199 | 0.00857 | -0.016 | -23.245
-2 | -0.138 | 0.00843 | -0.017 | -16.342
-1.5 | -0.075 | 0.00831 | -0.019 | -9.074
-1 | -0.013 | 0.00821 | -0.02 | -1.559
-0.5 | 0.05 | 0.00812 | -0.021 | 6.167
0 | 0.113 | 0.00799 | -0.023 | 14.207
0.5 | 0.176 | 0.00805 | -0.024 | 21.9
1 | 0.239 | 0.00816 | -0.025 | 29.294
1.5 | 0.301 | 0.00828 | -0.027 | 36.374
2 | 0.363 | 0.00844 | -0.028 | 43.037
2.5 | 0.423 | 0.00861 | -0.03 | 49.178
3 | 0.484 | 0.00881 | -0.031 | 54.96
3.5 | 0.551 | 0.01438 | -0.033 | 38.307
4 | 0.611 | 0.01488 | -0.034 | 41.062
4.5 | 0.67 | 0.01542 | -0.036 | 43.492
5 | 0.729 | 0.01601 | -0.037 | 45.54
5.5 | 0.786 | 0.01663 | -0.038 | 47.296
6 | 0.842 | 0.0173 | -0.04 | 48.702
6.5 | 0.897 | 0.01801 | -0.041 | 49.778
7 | 0.949 | 0.01879 | -0.042 | 50.492
7.5 | 0.999 | 0.01935 | -0.044 | 51.628
8 | 1.047 | 0.02052 | -0.045 | 51.016
8.5 | 1.092 | 0.02143 | -0.046 | 50.978
9 | 1.134 | 0.02232 | -0.048 | 50.783
9.5 | 1.169 | 0.02333 | -0.049 | 50.122
10 | 1.005 | 0.06413 | -0.024 | 15.679
10.5 | 1.028 | 0.06767 | -0.025 | 15.195
11 | 1.047 | 0.07263 | -0.025 | 14.413
11.5 | 1.06 | 0.07709 | -0.025 | 13.754
12 | 1.069 | 0.08309 | -0.025 | 12.863
12.5 | 1.072 | 0.08783 | -0.026 | 12.207
13 | 1.07 | 0.09374 | -0.025 | 11.41
13.5 | 1.062 | 0.10061 | -0.026 | 10.559
14 | 1.049 | 0.10731 | -0.026 | 9.774
14.5 | 1.031 | 0.11532 | -0.028 | 8.941

## 30. Re 500k Mach 0.25 (2)
BIGFOIL.COM POLAR EXPORT
NACA66-119
NACA66-119 |  |  |  | Cl Max: | 0.9578 | at alpha= | 14 | deg
XFOIL ncrit=9 |  |  |  | L/D Max: | 61.5217 | at alpha= | 5.5 | deg
Re: | 500000 |  |  | Cd Min: | 0.19326 | at alpha= | 19 | deg
Mach: | 0.25 |  |  | Cl=0 at alpha= | -0.72275 | deg
|  |  |  | @ Cl=0.1, Cd= | 0.015176
|  |  |  | @ Cl=0.4, Cd= | 0.013977
|  |  |  | @ Cl=0.6, Cd= | 0.023083
alpha (deg) | Cl | Cd | Cm | Cl/Cd
-18 | -0.4704 | 0.16858 | -0.0507 | -2.7904
-17.5 | -0.4519 | 0.16372 | -0.053 | -2.7602
-16.5 | -0.5831 | 0.10734 | -0.0795 | -5.4323
-16 | -0.6462 | 0.08808 | -0.0906 | -7.3365
-15 | -0.7362 | 0.06419 | -0.0988 | -11.4691
-14.5 | -0.7702 | 0.0559 | -0.0983 | -13.7782
-14 | -0.793 | 0.04921 | -0.0964 | -16.1146
-13 | -0.7997 | 0.03958 | -0.0906 | -20.2046
-12.5 | -0.782 | 0.03619 | -0.088 | -21.6082
-12 | -0.7489 | 0.0333 | -0.0864 | -22.4895
-11.5 | -0.7038 | 0.03127 | -0.0859 | -22.5072
-11 | -0.6613 | 0.0296 | -0.0849 | -22.3412
-10.5 | -0.6193 | 0.02812 | -0.0836 | -22.0235
-10 | -0.5805 | 0.02683 | -0.0821 | -21.6362
-9.5 | -0.5484 | 0.02508 | -0.0799 | -21.866
-9 | -0.516 | 0.02368 | -0.0778 | -21.7905
-8.5 | -0.4839 | 0.02236 | -0.0754 | -21.6413
-8 | -0.4579 | 0.02086 | -0.0722 | -21.9511
-7.5 | -0.4246 | 0.01979 | -0.0698 | -21.4553
-7 | -0.393 | 0.01865 | -0.0671 | -21.0724
-6.5 | -0.365 | 0.01743 | -0.0638 | -20.9409
-6 | -0.3811 | 0.0147 | -0.0544 | -25.9252
-5.5 | -0.4062 | 0.01224 | -0.0424 | -33.1863
-5 | -0.4489 | 0.01079 | -0.0251 | -41.6033
-4.5 | -0.4355 | 0.01063 | -0.0168 | -40.969
-4 | -0.3851 | 0.01114 | -0.0155 | -34.5691
-3.5 | -0.3278 | 0.01205 | -0.015 | -27.2033
-3 | -0.2631 | 0.013 | -0.016 | -20.2385
-2.5 | -0.1983 | 0.01401 | -0.0169 | -14.1542
-2 | -0.1352 | 0.01457 | -0.018 | -9.2793
-1.5 | -0.0879 | 0.01444 | -0.0171 | -6.0873
-1 | -0.029 | 0.01461 | -0.0178 | -1.9849
-0.5 | 0.0233 | 0.01496 | -0.0176 | 1.5575
0 | 0.0714 | 0.01521 | -0.0168 | 4.6943
0.5 | 0.1223 | 0.01515 | -0.0165 | 8.0726
1 | 0.1774 | 0.0149 | -0.017 | 11.906
1.5 | 0.2375 | 0.0146 | -0.0182 | 16.2671
2 | 0.2842 | 0.01472 | -0.017 | 19.3071
2.5 | 0.3393 | 0.01453 | -0.0171 | 23.3517
3 | 0.4106 | 0.01388 | -0.0197 | 29.5821
3.5 | 0.4736 | 0.01303 | -0.0205 | 36.3469
4 | 0.5405 | 0.01216 | -0.022 | 44.449
4.5 | 0.5967 | 0.01125 | -0.0213 | 53.04
5 | 0.6402 | 0.01074 | -0.0185 | 59.6089
5.5 | 0.6509 | 0.01058 | -0.0093 | 61.5217
6 | 0.612 | 0.01232 | 0.0072 | 49.6753
6.5 | 0.5821 | 0.01502 | 0.0198 | 38.755
7 | 0.5628 | 0.01799 | 0.0295 | 31.284
7.5 | 0.5562 | 0.02088 | 0.0367 | 26.6379
8 | 0.584 | 0.02241 | 0.0396 | 26.0598
8.5 | 0.6156 | 0.02374 | 0.042 | 25.9309
9 | 0.6441 | 0.02533 | 0.0446 | 25.4283
9.5 | 0.6728 | 0.02702 | 0.047 | 24.9001
10 | 0.6955 | 0.02918 | 0.0498 | 23.8348
10.5 | 0.7267 | 0.03097 | 0.0517 | 23.4646
11 | 0.7571 | 0.03273 | 0.0536 | 23.1317
11.5 | 0.7883 | 0.03476 | 0.0555 | 22.6784
12 | 0.8246 | 0.03667 | 0.0569 | 22.487
12.5 | 0.8619 | 0.03866 | 0.0581 | 22.2944
13 | 0.8947 | 0.04095 | 0.0595 | 21.8486
13.5 | 0.9259 | 0.04369 | 0.0606 | 21.1925
14 | 0.9578 | 0.04738 | 0.0615 | 20.2153
14.5 | 0.9547 | 0.05223 | 0.064 | 18.2788
15 | 0.9462 | 0.05827 | 0.0657 | 16.2382
15.5 | 0.9276 | 0.06553 | 0.0664 | 14.1553
16 | 0.8972 | 0.07478 | 0.0655 | 11.9979
16.5 | 0.8574 | 0.08634 | 0.0621 | 9.9305
17.5 | 0.7612 | 0.11685 | 0.0472 | 6.5143
18 | 0.701 | 0.13943 | 0.0332 | 5.0276
18.5 | 0.5916 | 0.18687 | 0.0109 | 3.1658
19 | 0.6121 | 0.19326 | 0.0056 | 3.1672

## 31. Re 500k Mach 0.50 (1)
BIGFOIL.COM POLAR EXPORT
NACA66-119
NACA66-119 |  |  |  | Cl Max: | 1.172 | at alpha= | 20 | deg
JavaFoil+Calcfoil stall+Eppler ext transition |  |  |  | L/D Max: | 54.166 | at alpha= | 3 | deg
Re: | 500000 |  |  | Cd Min: | 0.00885 | at alpha= | 0 | deg
Mach: | 0.5 |  |  | Cl=0 at alpha= | -0.89855 | deg
|  |  |  | @ Cl=0.1, Cd= | 0.0089159
|  |  |  | @ Cl=0.4, Cd= | 0.0094344
|  |  |  | @ Cl=0.6, Cd= | 0.015425
alpha (deg) | Cl | Cd | Cm | Cl/Cd
-20 | -1.078 | 0.23778 | 0.02 | -4.532
-19.5 | -1.048 | 0.22458 | 0.019 | -4.668
-19 | -1.02 | 0.21777 | 0.018 | -4.685
-18.5 | -0.993 | 0.20969 | 0.017 | -4.736
-18 | -0.966 | 0.20242 | 0.016 | -4.771
-17.5 | -0.936 | 0.20036 | 0.015 | -4.673
-17 | -0.908 | 0.19224 | 0.014 | -4.725
-16.5 | -0.881 | 0.18456 | 0.013 | -4.773
-16 | -0.853 | 0.17783 | 0.012 | -4.798
-15.5 | -0.824 | 0.17194 | 0.011 | -4.791
-15 | -0.796 | 0.16233 | 0.01 | -4.904
-14.5 | -0.768 | 0.15626 | 0.009 | -4.917
-14 | -0.741 | 0.15202 | 0.009 | -4.872
-13.5 | -0.713 | 0.14794 | 0.008 | -4.82
-13 | -0.684 | 0.13682 | 0.006 | -4.997
-12.5 | -0.656 | 0.13223 | 0.006 | -4.96
-12 | -0.628 | 0.12839 | 0.005 | -4.892
-11.5 | -0.6 | 0.12926 | 0.004 | -4.643
-11 | -0.572 | 0.11262 | 0.004 | -5.081
-10.5 | -0.544 | 0.109 | 0.003 | -4.988
-10 | -0.515 | 0.10502 | 0.002 | -4.907
-9.5 | -0.488 | 0.08813 | 0.002 | -5.532
-9 | -0.67 | 0.06581 | 0.001 | -10.188
-8.5 | -0.719 | 0.05862 | 0 | -12.266
-8 | -0.716 | 0.05371 | 0 | -13.335
-7.5 | -0.694 | 0.04952 | -0.001 | -14.006
-7 | -0.786 | 0.02025 | -0.004 | -38.795
-6.5 | -0.737 | 0.01919 | -0.005 | -38.397
-6 | -0.682 | 0.01828 | -0.007 | -37.301
-5.5 | -0.622 | 0.01742 | -0.009 | -35.723
-5 | -0.56 | 0.01668 | -0.01 | -33.586
-4.5 | -0.495 | 0.01599 | -0.012 | -30.982
-4 | -0.429 | 0.01537 | -0.013 | -27.933
-3.5 | -0.362 | 0.01479 | -0.015 | -24.446
-3 | -0.288 | 0.00978 | -0.016 | -29.495
-2.5 | -0.221 | 0.00955 | -0.017 | -23.105
-2 | -0.153 | 0.00937 | -0.019 | -16.294
-1.5 | -0.084 | 0.00923 | -0.02 | -9.057
-1 | -0.014 | 0.00912 | -0.022 | -1.555
-0.5 | 0.055 | 0.00903 | -0.023 | 6.144
0 | 0.126 | 0.00885 | -0.025 | 14.197
0.5 | 0.195 | 0.00898 | -0.026 | 21.751
1 | 0.265 | 0.00909 | -0.028 | 29.114
1.5 | 0.334 | 0.00925 | -0.029 | 36.087
2 | 0.402 | 0.00944 | -0.031 | 42.647
2.5 | 0.469 | 0.00967 | -0.032 | 48.454
3 | 0.536 | 0.00989 | -0.034 | 54.166
3.5 | 0.61 | 0.01629 | -0.036 | 37.453
4 | 0.676 | 0.017 | -0.038 | 39.764
4.5 | 0.74 | 0.0177 | -0.039 | 41.841
5 | 0.802 | 0.01858 | -0.041 | 43.184
5.5 | 0.862 | 0.01951 | -0.042 | 44.161
6 | 0.917 | 0.02057 | -0.044 | 44.596
6.5 | 0.968 | 0.02161 | -0.045 | 44.769
7 | 1.011 | 0.02286 | -0.047 | 44.213
7.5 | 0.875 | 0.05026 | -0.023 | 17.404
8 | 0.889 | 0.05465 | -0.022 | 16.267
8.5 | 0.881 | 0.0611 | -0.022 | 14.414
9 | 0.799 | 0.07069 | -0.022 | 11.306
9.5 | 0.587 | 0.10058 | -0.023 | 5.838
10 | 0.615 | 0.10319 | -0.023 | 5.961
10.5 | 0.643 | 0.11248 | -0.024 | 5.714
11 | 0.672 | 0.11928 | -0.027 | 5.631
11.5 | 0.699 | 0.12484 | -0.028 | 5.601
12 | 0.727 | 0.13279 | -0.028 | 5.473
12.5 | 0.754 | 0.13621 | -0.029 | 5.538
13 | 0.782 | 0.14472 | -0.03 | 5.402
13.5 | 0.811 | 0.1545 | -0.033 | 5.25
14 | 0.838 | 0.15969 | -0.034 | 5.25
14.5 | 0.866 | 0.16391 | -0.034 | 5.282
15 | 0.893 | 0.17273 | -0.035 | 5.171
15.5 | 0.923 | 0.17542 | -0.038 | 5.26
16 | 0.95 | 0.1853 | -0.039 | 5.126
16.5 | 0.977 | 0.18979 | -0.04 | 5.148
17 | 1.005 | 0.19924 | -0.042 | 5.046
17.5 | 1.034 | 0.19942 | -0.044 | 5.186
18 | 1.061 | 0.20376 | -0.044 | 5.208
18.5 | 1.088 | 0.21575 | -0.045 | 5.044
19 | 1.119 | 0.22794 | -0.048 | 4.909
19.5 | 1.145 | 0.22985 | -0.049 | 4.983
20 | 1.172 | 0.23208 | -0.05 | 5.05

## 32. Re 500k Mach 0.50 (2)
BIGFOIL.COM POLAR EXPORT
NACA66-119
NACA66-119 |  |  |  | Cl Max: | 0.7459 | at alpha= | 12 | deg
XFOIL ncrit=9 |  |  |  | L/D Max: | 41.997 | at alpha= | 4.5 | deg
Re: | 500000 |  |  | Cd Min: | 0.18563 | at alpha= | 17 | deg
Mach: | 0.5 |  |  | Cl=0 at alpha= | -0.70978 | deg
|  |  |  | @ Cl=0.1, Cd= | 0.019158
|  |  |  | @ Cl=0.4, Cd= | 0.016722
|  |  |  | @ Cl=0.6, Cd= | 0.18563
alpha (deg) | Cl | Cd | Cm | Cl/Cd
-16 | -0.2953 | 0.14219 | -0.0501 | -2.0768
-15.5 | -0.3088 | 0.13236 | -0.0591 | -2.333
-15 | -0.3977 | 0.13484 | -0.0775 | -2.9494
-14.5 | -0.386 | 0.12762 | -0.0808 | -3.0246
-14 | -0.3948 | 0.11523 | -0.0873 | -3.4262
-13.5 | -0.4318 | 0.09681 | -0.0975 | -4.4603
-13 | -0.4768 | 0.08015 | -0.108 | -5.9488
-12.5 | -0.514 | 0.06762 | -0.1146 | -7.6013
-12 | -0.5462 | 0.05767 | -0.1176 | -9.4711
-11.5 | -0.5708 | 0.04959 | -0.1178 | -11.5104
-11 | -0.5842 | 0.04309 | -0.1157 | -13.5577
-10.5 | -0.5787 | 0.03815 | -0.1127 | -15.1691
-10 | -0.5541 | 0.03454 | -0.1096 | -16.0423
-9.5 | -0.5139 | 0.03205 | -0.107 | -16.0343
-9 | -0.473 | 0.03016 | -0.1044 | -15.683
-8.5 | -0.4345 | 0.02837 | -0.1015 | -15.3155
-8 | -0.4029 | 0.0265 | -0.0981 | -15.2038
-7.5 | -0.3733 | 0.02467 | -0.0945 | -15.1317
-7 | -0.3419 | 0.02306 | -0.091 | -14.8265
-6.5 | -0.3073 | 0.02171 | -0.0876 | -14.1548
-6 | -0.289 | 0.01995 | -0.0823 | -14.4862
-5.5 | -0.3109 | 0.01707 | -0.072 | -18.2132
-5 | -0.3529 | 0.01416 | -0.0576 | -24.9223
-4.5 | -0.4057 | 0.01214 | -0.0388 | -33.4185
-4 | -0.4046 | 0.01262 | -0.026 | -32.0602
-3.5 | -0.3479 | 0.01396 | -0.0229 | -24.9212
-3 | -0.2637 | 0.01551 | -0.0249 | -17.0019
-2.5 | -0.1861 | 0.01726 | -0.0261 | -10.7822
-1.5 | -0.102 | 0.01843 | -0.0189 | -5.5345
-1 | -0.0368 | 0.01892 | -0.0191 | -1.945
-0.5 | 0.0266 | 0.01912 | -0.0192 | 1.3912
0.5 | 0.0529 | 0.01938 | -0.0031 | 2.7296
1 | 0.1252 | 0.01904 | -0.0048 | 6.5756
1.5 | 0.2006 | 0.01857 | -0.0071 | 10.8024
3 | 0.2876 | 0.01825 | 0.0095 | 15.7589
3.5 | 0.4134 | 0.01654 | -0.0001 | 24.994
4 | 0.4933 | 0.01498 | -0.0013 | 32.9306
4.5 | 0.5636 | 0.01342 | -0.0002 | 41.997
5 | 0.5624 | 0.01386 | 0.0112 | 40.5772
5.5 | 0.5689 | 0.01449 | 0.0213 | 39.2616
6 | 0.5344 | 0.0175 | 0.0346 | 30.5371
7 | 0.4889 | 0.02448 | 0.054 | 19.9714
7.5 | 0.514 | 0.02655 | 0.0579 | 19.3597
8 | 0.5448 | 0.02852 | 0.0612 | 19.1024
8.5 | 0.5697 | 0.03097 | 0.0646 | 18.3952
9 | 0.5998 | 0.0333 | 0.0675 | 18.012
9.5 | 0.6275 | 0.03593 | 0.0704 | 17.4645
10 | 0.6591 | 0.03842 | 0.0733 | 17.1551
10.5 | 0.6961 | 0.04091 | 0.076 | 17.0154
11 | 0.726 | 0.04418 | 0.0784 | 16.4328
11.5 | 0.7442 | 0.04869 | 0.0807 | 15.2845
12 | 0.7459 | 0.05476 | 0.082 | 13.6213
12.5 | 0.7328 | 0.06257 | 0.0819 | 11.7117
13 | 0.71 | 0.07208 | 0.0798 | 9.8502
13.5 | 0.6774 | 0.08402 | 0.0745 | 8.0624
14 | 0.6413 | 0.09828 | 0.066 | 6.5252
14.5 | 0.5985 | 0.11587 | 0.0546 | 5.1653
15 | 0.5626 | 0.13502 | 0.0434 | 4.1668
15.5 | 0.5543 | 0.14825 | 0.0363 | 3.739
16 | 0.5616 | 0.15772 | 0.0315 | 3.5607
16.5 | 0.5644 | 0.17152 | 0.0261 | 3.2906
17 | 0.5587 | 0.18563 | 0.0171 | 3.0098

## 33. Re 750k Mach 0.00 (1)
BIGFOIL.COM POLAR EXPORT
NACA66-119
NACA66-119 |  |  |  | Cl Max: | 1.344 | at alpha= | 13 | deg
JavaFoil+Calcfoil stall+Eppler ext transition |  |  |  | L/D Max: | 76.11 | at alpha= | 3.5 | deg
Re: | 750000 |  |  | Cd Min: | 0.00649 | at alpha= | 0 | deg
Mach: | 0 |  |  | Cl=0 at alpha= | -0.89516 | deg
|  |  |  | @ Cl=0.1, Cd= | 0.0064989
|  |  |  | @ Cl=0.4, Cd= | 0.0067745
|  |  |  | @ Cl=0.6, Cd= | 0.012943
alpha (deg) | Cl | Cd | Cm | Cl/Cd
-17 | -1.068 | 0.13037 | 0.011 | -8.191
-16.5 | -1.071 | 0.12554 | 0.01 | -8.529
-16 | -1.072 | 0.11865 | 0.009 | -9.031
-15.5 | -1.07 | 0.11252 | 0.009 | -9.508
-15 | -1.064 | 0.106 | 0.008 | -10.042
-14.5 | -1.057 | 0.1006 | 0.008 | -10.509
-14 | -1.047 | 0.09533 | 0.007 | -10.979
-13.5 | -1.033 | 0.0903 | 0.007 | -11.435
-13 | -1.015 | 0.08438 | 0.007 | -12.033
-12.5 | -1.001 | 0.07647 | 0.007 | -13.095
-12 | -1.146 | 0.02349 | 0.01 | -48.79
-11.5 | -1.116 | 0.02228 | 0.008 | -50.109
-11 | -1.082 | 0.02125 | 0.007 | -50.932
-10.5 | -1.045 | 0.02035 | 0.006 | -51.364
-10 | -1.005 | 0.01951 | 0.004 | -51.528
-9.5 | -0.963 | 0.01858 | 0.003 | -51.822
-9 | -0.918 | 0.0178 | 0.002 | -51.575
-8.5 | -0.871 | 0.01706 | 0.001 | -51.032
-8 | -0.822 | 0.01632 | -0.001 | -50.338
-7.5 | -0.771 | 0.01562 | -0.002 | -49.345
-7 | -0.718 | 0.01504 | -0.003 | -47.755
-6.5 | -0.664 | 0.0145 | -0.005 | -45.799
-6 | -0.609 | 0.01394 | -0.006 | -43.657
-5.5 | -0.552 | 0.01346 | -0.008 | -41.003
-5 | -0.494 | 0.01302 | -0.009 | -37.96
-4.5 | -0.436 | 0.01262 | -0.01 | -34.556
-4 | -0.377 | 0.01224 | -0.012 | -30.78
-3.5 | -0.317 | 0.00679 | -0.013 | -46.689
-3 | -0.257 | 0.00683 | -0.014 | -37.578
-2.5 | -0.196 | 0.00675 | -0.016 | -29.068
-2 | -0.136 | 0.00666 | -0.017 | -20.352
-1.5 | -0.074 | 0.00661 | -0.019 | -11.214
-1 | -0.013 | 0.00656 | -0.02 | -1.918
-0.5 | 0.049 | 0.00654 | -0.021 | 7.52
0 | 0.111 | 0.00649 | -0.023 | 17.166
0.5 | 0.173 | 0.00651 | -0.024 | 26.606
1 | 0.235 | 0.00656 | -0.025 | 35.783
1.5 | 0.296 | 0.00662 | -0.027 | 44.711
2 | 0.357 | 0.00671 | -0.028 | 53.239
2.5 | 0.417 | 0.0068 | -0.03 | 61.282
3 | 0.477 | 0.00691 | -0.031 | 68.985
3.5 | 0.536 | 0.00704 | -0.032 | 76.11
4 | 0.594 | 0.01288 | -0.034 | 46.15
4.5 | 0.653 | 0.0135 | -0.035 | 48.344
5 | 0.71 | 0.01424 | -0.036 | 49.843
5.5 | 0.766 | 0.01475 | -0.038 | 51.93
6 | 0.821 | 0.01528 | -0.039 | 53.735
6.5 | 0.875 | 0.01586 | -0.04 | 55.176
7 | 0.928 | 0.0165 | -0.041 | 56.224
7.5 | 0.979 | 0.01717 | -0.043 | 56.994
8 | 1.028 | 0.01791 | -0.044 | 57.377
8.5 | 1.075 | 0.01869 | -0.045 | 57.499
9 | 1.119 | 0.01953 | -0.046 | 57.288
9.5 | 1.16 | 0.02039 | -0.048 | 56.867
10 | 1.197 | 0.02121 | -0.049 | 56.432
10.5 | 1.231 | 0.02221 | -0.05 | 55.442
11 | 1.262 | 0.02311 | -0.051 | 54.632
11.5 | 1.289 | 0.02434 | -0.052 | 52.968
12 | 1.313 | 0.0255 | -0.053 | 51.476
12.5 | 1.332 | 0.02655 | -0.054 | 50.163
13 | 1.344 | 0.02812 | -0.055 | 47.801
13.5 | 1.148 | 0.09032 | -0.03 | 12.714
14 | 1.154 | 0.09613 | -0.028 | 12.005
14.5 | 1.159 | 0.10217 | -0.028 | 11.345
15 | 1.162 | 0.10742 | -0.029 | 10.816
15.5 | 1.161 | 0.11408 | -0.029 | 10.177
16 | 1.159 | 0.121 | -0.03 | 9.575
16.5 | 1.153 | 0.12711 | -0.031 | 9.074
17 | 1.145 | 0.13429 | -0.031 | 8.527
17.5 | 1.135 | 0.14034 | -0.032 | 8.087
18 | 1.122 | 0.14782 | -0.032 | 7.593

## 34. Re 750k Mach 0.00 (2)
BIGFOIL.COM POLAR EXPORT
NACA66-119
NACA66-119 |  |  |  | Cl Max: | 1.105 | at alpha= | 18.5 | deg
XFOIL ncrit=9 |  |  |  | L/D Max: | 78.2108 | at alpha= | 5 | deg
Re: | 750000 |  |  | Cd Min: | 0.19815 | at alpha= | -20 | deg
Mach: | 0 |  |  | Cl=0 at alpha= | -0.74783 | deg
|  |  |  | @ Cl=0.1, Cd= | 0.0098474
|  |  |  | @ Cl=0.4, Cd= | 0.0092098
|  |  |  | @ Cl=0.6, Cd= | 0.018288
alpha (deg) | Cl | Cd | Cm | Cl/Cd
-20 | -0.5311 | 0.19815 | -0.0228 | -2.6803
-19.5 | -0.7922 | 0.11563 | -0.0597 | -6.8512
-19 | -0.8624 | 0.09503 | -0.0713 | -9.075
-18 | -0.9411 | 0.06965 | -0.0831 | -13.5118
-17.5 | -0.9469 | 0.06029 | -0.0898 | -15.7058
-17 | -0.9589 | 0.05452 | -0.0894 | -17.588
-16.5 | -0.9671 | 0.04875 | -0.0879 | -19.8379
-16 | -0.9534 | 0.04525 | -0.0869 | -21.0696
-15.5 | -0.9399 | 0.04222 | -0.0855 | -22.262
-15 | -0.9209 | 0.03936 | -0.0842 | -23.3968
-14.5 | -0.8977 | 0.03698 | -0.0829 | -24.2753
-14 | -0.872 | 0.03479 | -0.0816 | -25.0647
-13 | -0.8128 | 0.0311 | -0.0791 | -26.135
-12.5 | -0.7786 | 0.02941 | -0.0779 | -26.474
-12 | -0.7467 | 0.02776 | -0.0766 | -26.8984
-11.5 | -0.7146 | 0.02629 | -0.0752 | -27.1814
-11 | -0.6826 | 0.0249 | -0.0736 | -27.4137
-10.5 | -0.6504 | 0.02363 | -0.0719 | -27.5243
-10 | -0.6213 | 0.02218 | -0.0697 | -28.0117
-9.5 | -0.5941 | 0.02071 | -0.0672 | -28.6866
-9 | -0.561 | 0.01962 | -0.0653 | -28.5933
-8.5 | -0.5265 | 0.01865 | -0.0634 | -28.2306
-8 | -0.497 | 0.01749 | -0.0608 | -28.4162
-7.5 | -0.4613 | 0.01661 | -0.0589 | -27.7724
-7 | -0.4268 | 0.0157 | -0.0567 | -27.1847
-6.5 | -0.3923 | 0.01486 | -0.0544 | -26.3997
-6 | -0.3875 | 0.01294 | -0.0477 | -29.9459
-5.5 | -0.395 | 0.01098 | -0.0384 | -35.9745
-5 | -0.4176 | 0.00953 | -0.0251 | -43.8195
-4.5 | -0.4251 | 0.00799 | -0.0139 | -53.204
-4 | -0.3756 | 0.00807 | -0.0131 | -46.5428
-3.5 | -0.3204 | 0.00833 | -0.0134 | -38.4634
-3 | -0.2633 | 0.0087 | -0.0139 | -30.2644
-2.5 | -0.2052 | 0.00902 | -0.0146 | -22.7494
-2 | -0.1464 | 0.00941 | -0.0154 | -15.5579
-1.5 | -0.0883 | 0.00947 | -0.0165 | -9.3242
-1 | -0.029 | 0.00963 | -0.0177 | -3.0114
-0.5 | 0.0285 | 0.00983 | -0.0187 | 2.8993
0 | 0.0855 | 0.00985 | -0.0197 | 8.6802
0.5 | 0.1422 | 0.00984 | -0.0207 | 14.4512
1 | 0.1992 | 0.00978 | -0.0217 | 20.3681
1.5 | 0.2578 | 0.0097 | -0.0229 | 26.5773
2 | 0.3179 | 0.00949 | -0.0243 | 33.4984
2.5 | 0.3743 | 0.00939 | -0.025 | 39.8616
3 | 0.4342 | 0.00897 | -0.0261 | 48.4058
3.5 | 0.4902 | 0.00872 | -0.0264 | 56.2156
4 | 0.5451 | 0.00837 | -0.0265 | 65.1254
4.5 | 0.597 | 0.00815 | -0.026 | 73.2515
5 | 0.6382 | 0.00816 | -0.0235 | 78.2108
5.5 | 0.6141 | 0.00942 | -0.0086 | 65.1911
6 | 0.5903 | 0.01139 | 0.0045 | 51.8262
6.5 | 0.5789 | 0.01359 | 0.0141 | 42.5975
7 | 0.5738 | 0.016 | 0.022 | 35.8625
7.5 | 0.5875 | 0.01788 | 0.0269 | 32.8579
8 | 0.6206 | 0.01896 | 0.0291 | 32.7321
8.5 | 0.6521 | 0.02018 | 0.0313 | 32.3142
9 | 0.6864 | 0.02122 | 0.0331 | 32.3468
9.5 | 0.7178 | 0.02248 | 0.0351 | 31.9306
10 | 0.7434 | 0.02415 | 0.0377 | 30.7826
10.5 | 0.7758 | 0.0255 | 0.0393 | 30.4235
11 | 0.806 | 0.02699 | 0.041 | 29.8629
11.5 | 0.8318 | 0.02879 | 0.0431 | 28.892
12 | 0.8547 | 0.03093 | 0.0453 | 27.6334
12.5 | 0.8841 | 0.0327 | 0.0467 | 27.0367
13 | 0.9118 | 0.03458 | 0.0481 | 26.3678
13.5 | 0.9394 | 0.0366 | 0.0494 | 25.6667
14 | 0.9654 | 0.03871 | 0.0506 | 24.9393
14.5 | 0.9948 | 0.04105 | 0.0517 | 24.2339
15 | 1.0174 | 0.04354 | 0.0528 | 23.367
15.5 | 1.0394 | 0.04629 | 0.0538 | 22.4541
16 | 1.0575 | 0.04937 | 0.0549 | 21.4199
16.5 | 1.0711 | 0.05278 | 0.0559 | 20.2937
17 | 1.0817 | 0.05657 | 0.0569 | 19.1214
17.5 | 1.0873 | 0.06076 | 0.0575 | 17.895
18.5 | 1.105 | 0.07166 | 0.0537 | 15.42
19 | 1.0858 | 0.08065 | 0.0517 | 13.4631
19.5 | 1.0651 | 0.09038 | 0.0478 | 11.7847
20 | 1.0379 | 0.10183 | 0.0426 | 10.1925

## 35. Re 750k Mach 0.10 (1)
BIGFOIL.COM POLAR EXPORT
NACA66-119
NACA66-119 |  |  |  | Cl Max: | 1.326 | at alpha= | 12.5 | deg
JavaFoil+Calcfoil stall+Eppler ext transition |  |  |  | L/D Max: | 76.038 | at alpha= | 3.5 | deg
Re: | 750000 |  |  | Cd Min: | 0.00651 | at alpha= | 0 | deg
Mach: | 0.1 |  |  | Cl=0 at alpha= | -0.89516 | deg
|  |  |  | @ Cl=0.1, Cd= | 0.0065195
|  |  |  | @ Cl=0.4, Cd= | 0.0068083
|  |  |  | @ Cl=0.6, Cd= | 0.013277
alpha (deg) | Cl | Cd | Cm | Cl/Cd
-17 | -1.044 | 0.13286 | 0.01 | -7.858
-16.5 | -1.05 | 0.12609 | 0.01 | -8.328
-16 | -1.054 | 0.12035 | 0.009 | -8.759
-15.5 | -1.055 | 0.11296 | 0.009 | -9.34
-15 | -1.052 | 0.10713 | 0.008 | -9.823
-14.5 | -1.047 | 0.10173 | 0.008 | -10.291
-14 | -1.038 | 0.09528 | 0.007 | -10.897
-13.5 | -1.026 | 0.09005 | 0.007 | -11.394
-13 | -1.01 | 0.08523 | 0.006 | -11.848
-12.5 | -0.989 | 0.0807 | 0.006 | -12.255
-12 | -1.145 | 0.02368 | 0.01 | -48.34
-11.5 | -1.116 | 0.02249 | 0.008 | -49.604
-11 | -1.083 | 0.02149 | 0.007 | -50.377
-10.5 | -1.046 | 0.02057 | 0.006 | -50.856
-10 | -1.007 | 0.01967 | 0.005 | -51.176
-9.5 | -0.965 | 0.01878 | 0.003 | -51.387
-9 | -0.92 | 0.01797 | 0.002 | -51.215
-8.5 | -0.873 | 0.01718 | 0.001 | -50.85
-8 | -0.825 | 0.01643 | -0.001 | -50.195
-7.5 | -0.774 | 0.01576 | -0.002 | -49.087
-7 | -0.721 | 0.01511 | -0.004 | -47.706
-6.5 | -0.667 | 0.01457 | -0.005 | -45.778
-6 | -0.611 | 0.01404 | -0.006 | -43.531
-5.5 | -0.554 | 0.01352 | -0.008 | -41.02
-5 | -0.497 | 0.01307 | -0.009 | -37.99
-4.5 | -0.438 | 0.01266 | -0.01 | -34.591
-4 | -0.379 | 0.01228 | -0.012 | -30.82
-3.5 | -0.318 | 0.01147 | -0.013 | -27.756
-3 | -0.258 | 0.00687 | -0.014 | -37.566
-2.5 | -0.197 | 0.00678 | -0.016 | -29.087
-2 | -0.136 | 0.00669 | -0.017 | -20.354
-1.5 | -0.075 | 0.00664 | -0.019 | -11.226
-1 | -0.013 | 0.00659 | -0.02 | -1.918
-0.5 | 0.049 | 0.00656 | -0.021 | 7.534
0 | 0.112 | 0.00651 | -0.023 | 17.188
0.5 | 0.174 | 0.00653 | -0.024 | 26.629
1 | 0.236 | 0.00658 | -0.026 | 35.827
1.5 | 0.298 | 0.00665 | -0.027 | 44.727
2 | 0.359 | 0.00674 | -0.028 | 53.246
2.5 | 0.419 | 0.00684 | -0.03 | 61.25
3 | 0.479 | 0.00694 | -0.031 | 68.965
3.5 | 0.538 | 0.00708 | -0.032 | 76.038
4 | 0.597 | 0.01326 | -0.034 | 45.028
4.5 | 0.655 | 0.01358 | -0.035 | 48.284
5 | 0.713 | 0.0143 | -0.036 | 49.841
5.5 | 0.769 | 0.01483 | -0.038 | 51.897
6 | 0.825 | 0.01541 | -0.039 | 53.507
6.5 | 0.879 | 0.016 | -0.04 | 54.922
7 | 0.931 | 0.0166 | -0.042 | 56.115
7.5 | 0.982 | 0.01729 | -0.043 | 56.801
8 | 1.031 | 0.01805 | -0.044 | 57.117
8.5 | 1.078 | 0.01884 | -0.045 | 57.217
9 | 1.122 | 0.01974 | -0.047 | 56.837
9.5 | 1.162 | 0.02056 | -0.048 | 56.5
10 | 1.199 | 0.02141 | -0.049 | 55.994
10.5 | 1.232 | 0.02239 | -0.05 | 55.032
11 | 1.262 | 0.02352 | -0.051 | 53.639
11.5 | 1.288 | 0.02461 | -0.052 | 52.321
12 | 1.309 | 0.02574 | -0.054 | 50.858
12.5 | 1.326 | 0.02708 | -0.055 | 48.97
13 | 1.13 | 0.08582 | -0.029 | 13.168
13.5 | 1.138 | 0.09162 | -0.029 | 12.423
14 | 1.144 | 0.09727 | -0.029 | 11.758
14.5 | 1.147 | 0.10235 | -0.029 | 11.202
15 | 1.146 | 0.10915 | -0.029 | 10.497
15.5 | 1.142 | 0.11413 | -0.029 | 10.007
16 | 1.136 | 0.12088 | -0.03 | 9.4
16.5 | 1.128 | 0.12888 | -0.031 | 8.752
17 | 1.116 | 0.1344 | -0.031 | 8.302
17.5 | 1.103 | 0.14364 | -0.032 | 7.677

## 36. Re 750k Mach 0.10 (2)
BIGFOIL.COM POLAR EXPORT
NACA66-119
NACA66-119 |  |  |  | Cl Max: | 1.0763 | at alpha= | 18.5 | deg
XFOIL ncrit=9 |  |  |  | L/D Max: | 77.5091 | at alpha= | 5 | deg
Re: | 750000 |  |  | Cd Min: | 0.19907 | at alpha= | -20 | deg
Mach: | 0.1 |  |  | Cl=0 at alpha= | -0.74654 | deg
|  |  |  | @ Cl=0.1, Cd= | 0.0099075
|  |  |  | @ Cl=0.4, Cd= | 0.0092841
|  |  |  | @ Cl=0.6, Cd= | 0.018565
alpha (deg) | Cl | Cd | Cm | Cl/Cd
-20 | -0.5304 | 0.19907 | -0.0228 | -2.6644
-19.5 | -0.6994 | 0.13661 | -0.0487 | -5.1197
-19 | -0.7956 | 0.108 | -0.0653 | -7.3667
-18 | -0.8947 | 0.07585 | -0.0838 | -11.7956
-17.5 | -0.9115 | 0.06501 | -0.0908 | -14.0209
-17 | -0.9304 | 0.05815 | -0.091 | -16
-16.5 | -0.9451 | 0.05224 | -0.0899 | -18.0915
-16 | -0.9416 | 0.04718 | -0.0888 | -19.9576
-15.5 | -0.9314 | 0.04382 | -0.0874 | -21.2551
-15 | -0.9153 | 0.04061 | -0.0861 | -22.5388
-14.5 | -0.8944 | 0.03798 | -0.0847 | -23.5492
-14 | -0.8703 | 0.03561 | -0.0833 | -24.4398
-13.5 | -0.8434 | 0.03355 | -0.0818 | -25.1386
-13 | -0.8119 | 0.03165 | -0.0806 | -25.6524
-12.5 | -0.7812 | 0.03003 | -0.0792 | -26.014
-12 | -0.7454 | 0.0282 | -0.078 | -26.4326
-11.5 | -0.713 | 0.0267 | -0.0766 | -26.7041
-11 | -0.6807 | 0.02529 | -0.075 | -26.9158
-10 | -0.6175 | 0.02258 | -0.0713 | -27.3472
-9.5 | -0.5919 | 0.02099 | -0.0685 | -28.1991
-9 | -0.5588 | 0.01988 | -0.0666 | -28.1087
-8.5 | -0.5247 | 0.01887 | -0.0646 | -27.806
-8 | -0.4948 | 0.0177 | -0.062 | -27.9548
-7.5 | -0.4592 | 0.01678 | -0.06 | -27.3659
-7 | -0.4247 | 0.01587 | -0.0578 | -26.7612
-6.5 | -0.3897 | 0.01502 | -0.0555 | -25.9454
-6 | -0.383 | 0.01315 | -0.049 | -29.1255
-5.5 | -0.3907 | 0.01115 | -0.0398 | -35.0404
-5 | -0.4143 | 0.00963 | -0.0264 | -43.0218
-4.5 | -0.425 | 0.00806 | -0.0146 | -52.7295
-4 | -0.3777 | 0.00809 | -0.0133 | -46.6873
-3.5 | -0.3223 | 0.00836 | -0.0135 | -38.5526
-3 | -0.2648 | 0.00874 | -0.014 | -30.2975
-2.5 | -0.2065 | 0.00906 | -0.0146 | -22.7925
-2 | -0.147 | 0.00947 | -0.0155 | -15.5227
-1.5 | -0.0888 | 0.00954 | -0.0166 | -9.3082
-1 | -0.0293 | 0.0097 | -0.0178 | -3.0206
-0.5 | 0.0285 | 0.00988 | -0.0188 | 2.8846
0 | 0.0857 | 0.00991 | -0.0198 | 8.6478
0.5 | 0.1426 | 0.0099 | -0.0207 | 14.404
1 | 0.1999 | 0.00984 | -0.0217 | 20.315
1.5 | 0.2589 | 0.00975 | -0.0229 | 26.5538
2 | 0.3195 | 0.00958 | -0.0244 | 33.3507
2.5 | 0.3757 | 0.00946 | -0.025 | 39.7146
3 | 0.4365 | 0.00902 | -0.0261 | 48.3925
3.5 | 0.4926 | 0.00876 | -0.0264 | 56.2329
4 | 0.5478 | 0.0084 | -0.0264 | 65.2143
4.5 | 0.5998 | 0.00818 | -0.0259 | 73.3252
5 | 0.6379 | 0.00823 | -0.0227 | 77.5091
5.5 | 0.6101 | 0.00953 | -0.0071 | 64.0189
6 | 0.5867 | 0.0116 | 0.0058 | 50.5776
6.5 | 0.5752 | 0.01384 | 0.0154 | 41.5607
7 | 0.5696 | 0.01629 | 0.0233 | 34.9662
7.5 | 0.5857 | 0.01809 | 0.0279 | 32.377
8 | 0.6188 | 0.01919 | 0.0301 | 32.246
8.5 | 0.6503 | 0.02044 | 0.0324 | 31.8151
9 | 0.6847 | 0.02152 | 0.0342 | 31.8169
9.5 | 0.7157 | 0.02282 | 0.0363 | 31.3628
10 | 0.7418 | 0.0245 | 0.0389 | 30.2776
10.5 | 0.7737 | 0.02592 | 0.0406 | 29.8495
11 | 0.8039 | 0.02746 | 0.0423 | 29.2753
11.5 | 0.8283 | 0.02939 | 0.0445 | 28.1831
12 | 0.8532 | 0.03145 | 0.0466 | 27.1288
12.5 | 0.8822 | 0.03332 | 0.048 | 26.4766
13 | 0.9103 | 0.03523 | 0.0495 | 25.8388
13.5 | 0.9377 | 0.03732 | 0.0508 | 25.1259
14 | 0.964 | 0.03951 | 0.052 | 24.3989
14.5 | 0.9925 | 0.04195 | 0.0531 | 23.6591
15 | 1.0148 | 0.04462 | 0.0543 | 22.7432
15.5 | 1.0356 | 0.04756 | 0.0553 | 21.7746
16 | 1.0514 | 0.051 | 0.0565 | 20.6157
16.5 | 1.0629 | 0.05474 | 0.0573 | 19.4172
17 | 1.0702 | 0.05903 | 0.0581 | 18.1298
17.5 | 1.0719 | 0.06359 | 0.059 | 16.8564
18.5 | 1.0763 | 0.07666 | 0.0543 | 14.0399
19 | 1.0486 | 0.08726 | 0.0508 | 12.017
19.5 | 1.0204 | 0.09879 | 0.0455 | 10.329
20 | 0.9855 | 0.11233 | 0.0383 | 8.7733

## 37. Re 750k Mach 0.25 (1)
BIGFOIL.COM POLAR EXPORT
NACA66-119
NACA66-119 |  |  |  | Cl Max: | 1.25 | at alpha= | 11 | deg
JavaFoil+Calcfoil stall+Eppler ext transition |  |  |  | L/D Max: | 68.931 | at alpha= | 3 | deg
Re: | 750000 |  |  | Cd Min: | 0.00663 | at alpha= | 0 | deg
Mach: | 0.25 |  |  | Cl=0 at alpha= | -0.89844 | deg
|  |  |  | @ Cl=0.1, Cd= | 0.0066441
|  |  |  | @ Cl=0.4, Cd= | 0.0069525
|  |  |  | @ Cl=0.6, Cd= | 0.013566
alpha (deg) | Cl | Cd | Cm | Cl/Cd
-16 | -0.901 | 0.12896 | 0.009 | -6.983
-15.5 | -0.926 | 0.12203 | 0.009 | -7.59
-15 | -0.946 | 0.11591 | 0.008 | -8.162
-14.5 | -0.961 | 0.10729 | 0.008 | -8.961
-14 | -0.971 | 0.10031 | 0.007 | -9.679
-13.5 | -0.975 | 0.0953 | 0.007 | -10.228
-13 | -0.97 | 0.08922 | 0.006 | -10.87
-12.5 | -0.959 | 0.08425 | 0.005 | -11.387
-12 | -0.946 | 0.07847 | 0.005 | -12.059
-11.5 | -0.927 | 0.07393 | 0.004 | -12.544
-11 | -1.074 | 0.02286 | 0.007 | -46.966
-10.5 | -1.046 | 0.02174 | 0.006 | -48.104
-10 | -1.012 | 0.02075 | 0.005 | -48.748
-9.5 | -0.973 | 0.0198 | 0.003 | -49.16
-9 | -0.932 | 0.01884 | 0.002 | -49.453
-8.5 | -0.887 | 0.01795 | 0.001 | -49.408
-8 | -0.839 | 0.01718 | -0.001 | -48.85
-7.5 | -0.789 | 0.01644 | -0.002 | -47.966
-7 | -0.736 | 0.0157 | -0.004 | -46.885
-6.5 | -0.682 | 0.01509 | -0.005 | -45.169
-6 | -0.625 | 0.01453 | -0.006 | -43.046
-5.5 | -0.568 | 0.01401 | -0.008 | -40.544
-5 | -0.509 | 0.01353 | -0.009 | -37.599
-4.5 | -0.449 | 0.01281 | -0.011 | -35.054
-4 | -0.388 | 0.01252 | -0.012 | -30.995
-3.5 | -0.327 | 0.01213 | -0.013 | -26.934
-3 | -0.264 | 0.00704 | -0.015 | -37.545
-2.5 | -0.202 | 0.00693 | -0.016 | -29.133
-2 | -0.14 | 0.00685 | -0.018 | -20.403
-1.5 | -0.076 | 0.00679 | -0.019 | -11.253
-1 | -0.013 | 0.00673 | -0.02 | -1.925
-0.5 | 0.051 | 0.00669 | -0.022 | 7.577
0 | 0.115 | 0.00663 | -0.023 | 17.302
0.5 | 0.178 | 0.00666 | -0.025 | 26.776
1 | 0.242 | 0.00672 | -0.026 | 35.99
1.5 | 0.305 | 0.00679 | -0.028 | 44.906
2 | 0.368 | 0.0069 | -0.029 | 53.372
2.5 | 0.429 | 0.007 | -0.03 | 61.336
3 | 0.491 | 0.00712 | -0.032 | 68.931
3.5 | 0.552 | 0.01319 | -0.033 | 41.815
4 | 0.612 | 0.01366 | -0.034 | 44.806
4.5 | 0.672 | 0.01417 | -0.036 | 47.395
5 | 0.73 | 0.01442 | -0.037 | 50.634
5.5 | 0.788 | 0.01515 | -0.039 | 51.991
6 | 0.844 | 0.01598 | -0.04 | 52.817
6.5 | 0.898 | 0.01665 | -0.041 | 53.95
7 | 0.951 | 0.01734 | -0.043 | 54.82
7.5 | 1.001 | 0.01811 | -0.044 | 55.263
8 | 1.049 | 0.01897 | -0.045 | 55.3
8.5 | 1.094 | 0.01981 | -0.046 | 55.247
9 | 1.135 | 0.02067 | -0.048 | 54.943
9.5 | 1.171 | 0.02176 | -0.049 | 53.83
10 | 1.203 | 0.02279 | -0.05 | 52.778
10.5 | 1.229 | 0.02372 | -0.051 | 51.807
11 | 1.25 | 0.02483 | -0.053 | 50.33
11.5 | 1.063 | 0.07438 | -0.028 | 14.298
12 | 1.07 | 0.07918 | -0.027 | 13.517
12.5 | 1.074 | 0.08544 | -0.028 | 12.568
13 | 1.071 | 0.09107 | -0.027 | 11.761
13.5 | 1.064 | 0.09688 | -0.028 | 10.98
14 | 1.049 | 0.10309 | -0.027 | 10.18
14.5 | 1.032 | 0.11079 | -0.029 | 9.317
15 | 1.008 | 0.11863 | -0.029 | 8.497
15.5 | 0.979 | 0.12428 | -0.03 | 7.875
16 | 0.944 | 0.13332 | -0.03 | 7.082

## 38. Re 750k Mach 0.25 (2)
BIGFOIL.COM POLAR EXPORT
NACA66-119
NACA66-119 |  |  |  | Cl Max: | 0.9839 | at alpha= | 15.5 | deg
XFOIL ncrit=9 |  |  |  | L/D Max: | 73.2139 | at alpha= | 4.5 | deg
Re: | 750000 |  |  | Cd Min: | 0.20025 | at alpha= | 19.5 | deg
Mach: | 0.25 |  |  | Cl=0 at alpha= | -0.73534 | deg
|  |  |  | @ Cl=0.1, Cd= | 0.01025
|  |  |  | @ Cl=0.4, Cd= | 0.009712
|  |  |  | @ Cl=0.6, Cd= | 0.020162
alpha (deg) | Cl | Cd | Cm | Cl/Cd
-19.5 | -0.5233 | 0.19053 | -0.0327 | -2.7465
-18.5 | -0.4802 | 0.1773 | -0.043 | -2.7084
-18 | -0.4671 | 0.17138 | -0.0459 | -2.7255
-17.5 | -0.706 | 0.10085 | -0.0797 | -7.0005
-17 | -0.7575 | 0.08465 | -0.0887 | -8.9486
-16.5 | -0.7956 | 0.07261 | -0.0938 | -10.9572
-16 | -0.8113 | 0.06479 | -0.0959 | -12.522
-15.5 | -0.8203 | 0.05834 | -0.0969 | -14.0607
-15 | -0.8416 | 0.05101 | -0.0962 | -16.4987
-14.5 | -0.842 | 0.04614 | -0.095 | -18.2488
-14 | -0.8374 | 0.04195 | -0.093 | -19.9619
-13.5 | -0.8248 | 0.03835 | -0.091 | -21.5072
-13 | -0.803 | 0.03532 | -0.089 | -22.735
-12.5 | -0.7748 | 0.03296 | -0.0872 | -23.5073
-12 | -0.7402 | 0.03079 | -0.0857 | -24.0403
-11.5 | -0.7058 | 0.02899 | -0.0842 | -24.3463
-11 | -0.6722 | 0.02739 | -0.0824 | -24.5418
-10.5 | -0.6385 | 0.02584 | -0.0805 | -24.7098
-10 | -0.6036 | 0.02446 | -0.0787 | -24.677
-9.5 | -0.5781 | 0.02264 | -0.0758 | -25.5345
-9 | -0.5466 | 0.02131 | -0.0734 | -25.6499
-8.5 | -0.5135 | 0.02013 | -0.071 | -25.5092
-8 | -0.4821 | 0.01887 | -0.0684 | -25.5485
-7.5 | -0.4481 | 0.01777 | -0.066 | -25.2167
-7 | -0.4124 | 0.01681 | -0.0637 | -24.533
-6.5 | -0.376 | 0.01592 | -0.0614 | -23.6181
-6 | -0.3591 | 0.01434 | -0.0562 | -25.0418
-5.5 | -0.3675 | 0.01218 | -0.0472 | -30.1724
-5 | -0.3897 | 0.01005 | -0.0348 | -38.7761
-4.5 | -0.4168 | 0.00868 | -0.0197 | -48.0184
-4 | -0.3886 | 0.00826 | -0.0143 | -47.046
-3.5 | -0.3325 | 0.00852 | -0.0142 | -39.0258
-3 | -0.2732 | 0.00895 | -0.0145 | -30.5251
-2.5 | -0.2136 | 0.0093 | -0.0151 | -22.9677
-2 | -0.1503 | 0.0098 | -0.0162 | -15.3367
-1.5 | -0.0917 | 0.01 | -0.017 | -9.17
-1 | -0.0316 | 0.01009 | -0.0181 | -3.1318
-0.5 | 0.0281 | 0.0102 | -0.0191 | 2.7549
0 | 0.0864 | 0.01025 | -0.02 | 8.4293
0.5 | 0.1446 | 0.01025 | -0.0208 | 14.1073
1 | 0.2039 | 0.01016 | -0.0218 | 20.0689
1.5 | 0.2653 | 0.01006 | -0.0232 | 26.3718
2 | 0.3266 | 0.01007 | -0.0245 | 32.433
2.5 | 0.3835 | 0.00983 | -0.0249 | 39.0132
3 | 0.4492 | 0.00936 | -0.0265 | 47.9915
3.5 | 0.5061 | 0.00897 | -0.0265 | 56.4214
4 | 0.5623 | 0.00857 | -0.0262 | 65.6126
4.5 | 0.6128 | 0.00837 | -0.0249 | 73.2139
5 | 0.6287 | 0.00872 | -0.0168 | 72.0986
5.5 | 0.5915 | 0.01032 | 0.0002 | 57.3159
6 | 0.5679 | 0.01273 | 0.0125 | 44.6112
6.5 | 0.5556 | 0.01521 | 0.0219 | 36.5286
7 | 0.5497 | 0.01783 | 0.0297 | 30.8301
7.5 | 0.5753 | 0.01932 | 0.0332 | 29.7774
8 | 0.6096 | 0.02049 | 0.0355 | 29.7511
8.5 | 0.642 | 0.02183 | 0.0379 | 29.4091
9 | 0.6755 | 0.02318 | 0.04 | 29.1415
9.5 | 0.7017 | 0.02491 | 0.0428 | 28.1694
10 | 0.7321 | 0.02654 | 0.0451 | 27.5848
10.5 | 0.7623 | 0.02826 | 0.0472 | 26.9745
11 | 0.7914 | 0.03014 | 0.0492 | 26.2575
11.5 | 0.8125 | 0.03259 | 0.0519 | 24.931
12 | 0.844 | 0.03448 | 0.0535 | 24.478
12.5 | 0.8736 | 0.03664 | 0.0552 | 23.8428
13 | 0.9022 | 0.03892 | 0.0566 | 23.1809
13.5 | 0.9288 | 0.04145 | 0.0581 | 22.4077
14 | 0.958 | 0.04436 | 0.0594 | 21.596
14.5 | 0.9723 | 0.04804 | 0.061 | 20.2394
15 | 0.982 | 0.05253 | 0.0623 | 18.6941
15.5 | 0.9839 | 0.05791 | 0.0631 | 16.9902
16 | 0.9761 | 0.06458 | 0.0632 | 15.1146
16.5 | 0.9683 | 0.07154 | 0.0621 | 13.5351
17.5 | 0.9256 | 0.09105 | 0.0556 | 10.1658
18 | 0.894 | 0.10346 | 0.0497 | 8.641
18.5 | 0.8505 | 0.11887 | 0.0414 | 7.1549
19.5 | 0.6218 | 0.20025 | 0.001 | 3.1051

## 39. Re 750k Mach 0.50 (1)
BIGFOIL.COM POLAR EXPORT
NACA66-119
NACA66-119 |  |  |  | Cl Max: | 1.172 | at alpha= | 20 | deg
JavaFoil+Calcfoil stall+Eppler ext transition |  |  |  | L/D Max: | 67.519 | at alpha= | 3 | deg
Re: | 750000 |  |  | Cd Min: | 0.00725 | at alpha= | 0 | deg
Mach: | 0.5 |  |  | Cl=0 at alpha= | -0.9 | deg
|  |  |  | @ Cl=0.1, Cd= | 0.0072956
|  |  |  | @ Cl=0.4, Cd= | 0.007634
|  |  |  | @ Cl=0.6, Cd= | 0.013872
alpha (deg) | Cl | Cd | Cm | Cl/Cd
-20 | -1.078 | 0.21678 | 0.02 | -4.972
-19.5 | -1.049 | 0.20565 | 0.019 | -5.101
-19 | -1.02 | 0.19743 | 0.018 | -5.169
-18.5 | -0.993 | 0.19226 | 0.017 | -5.166
-18 | -0.966 | 0.18522 | 0.016 | -5.214
-17.5 | -0.937 | 0.18728 | 0.015 | -5.002
-17 | -0.909 | 0.17393 | 0.014 | -5.224
-16.5 | -0.881 | 0.1714 | 0.013 | -5.14
-16 | -0.853 | 0.16385 | 0.012 | -5.208
-15.5 | -0.824 | 0.15852 | 0.011 | -5.198
-15 | -0.796 | 0.14969 | 0.01 | -5.318
-14.5 | -0.768 | 0.14272 | 0.009 | -5.384
-14 | -0.741 | 0.13858 | 0.009 | -5.345
-13.5 | -0.713 | 0.13458 | 0.008 | -5.298
-13 | -0.684 | 0.12587 | 0.007 | -5.433
-12.5 | -0.656 | 0.12116 | 0.006 | -5.414
-12 | -0.628 | 0.11745 | 0.005 | -5.348
-11.5 | -0.6 | 0.11767 | 0.004 | -5.101
-11 | -0.572 | 0.10556 | 0.004 | -5.422
-10.5 | -0.544 | 0.10031 | 0.003 | -5.423
-10 | -0.515 | 0.09591 | 0.002 | -5.374
-9.5 | -0.488 | 0.06813 | 0.002 | -7.161
-9 | -0.671 | 0.06352 | 0.001 | -10.559
-8.5 | -0.72 | 0.05671 | 0 | -12.69
-8 | -0.718 | 0.05147 | 0 | -13.958
-7.5 | -0.827 | 0.01989 | -0.002 | -41.605
-7 | -0.787 | 0.01843 | -0.004 | -42.703
-6.5 | -0.738 | 0.01769 | -0.006 | -41.708
-6 | -0.683 | 0.01682 | -0.007 | -40.599
-5.5 | -0.623 | 0.01602 | -0.009 | -38.913
-5 | -0.561 | 0.01531 | -0.01 | -36.637
-4.5 | -0.496 | 0.01467 | -0.012 | -33.839
-4 | -0.43 | 0.01408 | -0.013 | -30.537
-3.5 | -0.362 | 0.01353 | -0.015 | -26.764
-3 | -0.292 | 0.00789 | -0.016 | -37.011
-2.5 | -0.224 | 0.00772 | -0.018 | -28.948
-2 | -0.155 | 0.00761 | -0.019 | -20.323
-1.5 | -0.085 | 0.00751 | -0.021 | -11.269
-1 | -0.014 | 0.00743 | -0.022 | -1.932
-0.5 | 0.056 | 0.00737 | -0.024 | 7.625
0 | 0.127 | 0.00725 | -0.026 | 17.534
0.5 | 0.198 | 0.00734 | -0.027 | 26.921
1 | 0.268 | 0.0074 | -0.029 | 36.21
1.5 | 0.338 | 0.00751 | -0.03 | 44.99
2 | 0.408 | 0.00765 | -0.032 | 53.295
2.5 | 0.475 | 0.00783 | -0.033 | 60.613
3 | 0.542 | 0.00803 | -0.035 | 67.519
3.5 | 0.611 | 0.01498 | -0.036 | 40.813
4 | 0.677 | 0.01565 | -0.038 | 43.283
4.5 | 0.742 | 0.0163 | -0.04 | 45.507
5 | 0.804 | 0.01712 | -0.041 | 46.953
5.5 | 0.863 | 0.018 | -0.043 | 47.959
6 | 0.919 | 0.01899 | -0.044 | 48.379
6.5 | 0.969 | 0.02 | -0.046 | 48.46
7 | 1.012 | 0.0212 | -0.047 | 47.763
7.5 | 1.046 | 0.02231 | -0.048 | 46.871
8 | 0.89 | 0.05311 | -0.024 | 16.768
8.5 | 0.881 | 0.05834 | -0.023 | 15.102
9 | 0.799 | 0.06678 | -0.022 | 11.97
9.5 | 0.587 | 0.09218 | -0.023 | 6.372
10 | 0.615 | 0.09477 | -0.024 | 6.492
10.5 | 0.643 | 0.10255 | -0.024 | 6.269
11 | 0.672 | 0.10784 | -0.027 | 6.229
11.5 | 0.699 | 0.11407 | -0.028 | 6.131
12 | 0.727 | 0.12312 | -0.029 | 5.904
12.5 | 0.754 | 0.12654 | -0.029 | 5.962
13 | 0.782 | 0.13072 | -0.03 | 5.982
13.5 | 0.811 | 0.14252 | -0.033 | 5.693
14 | 0.839 | 0.14683 | -0.034 | 5.711
14.5 | 0.866 | 0.15002 | -0.034 | 5.772
15 | 0.893 | 0.15756 | -0.035 | 5.669
15.5 | 0.923 | 0.15991 | -0.038 | 5.771
16 | 0.95 | 0.17123 | -0.039 | 5.547
16.5 | 0.977 | 0.17341 | -0.04 | 5.636
17 | 1.006 | 0.18315 | -0.042 | 5.493
17.5 | 1.034 | 0.18469 | -0.044 | 5.6
18 | 1.061 | 0.18955 | -0.045 | 5.599
18.5 | 1.089 | 0.19736 | -0.046 | 5.515
19 | 1.12 | 0.21046 | -0.049 | 5.32
19.5 | 1.145 | 0.20847 | -0.049 | 5.494
20 | 1.172 | 0.21468 | -0.05 | 5.46

## 40. Re 750k Mach 0.50 (2)
BIGFOIL.COM POLAR EXPORT
NACA66-119
NACA66-119 |  |  |  | Cl Max: | 0.7691 | at alpha= | 12 | deg
XFOIL ncrit=9 |  |  |  | L/D Max: | 65.4459 | at alpha= | 4.5 | deg
Re: | 750000 |  |  | Cd Min: | 0.18329 | at alpha= | 17 | deg
Mach: | 0.5 |  |  | Cl=0 at alpha= | -0.66695 | deg
|  |  |  | @ Cl=0.1, Cd= | 0.011988
|  |  |  | @ Cl=0.4, Cd= | 0.011626
|  |  |  | @ Cl=0.6, Cd= | 0.18329
alpha (deg) | Cl | Cd | Cm | Cl/Cd
-16 | -0.4006 | 0.15868 | -0.0632 | -2.5246
-15.5 | -0.4006 | 0.14641 | -0.0691 | -2.7362
-15 | -0.4115 | 0.13232 | -0.0759 | -3.1099
-14.5 | -0.4413 | 0.11468 | -0.0847 | -3.8481
-14 | -0.4684 | 0.09952 | -0.0936 | -4.7066
-13.5 | -0.497 | 0.08542 | -0.1025 | -5.8183
-13 | -0.5315 | 0.0722 | -0.1103 | -7.3615
-12.5 | -0.5614 | 0.06143 | -0.115 | -9.1389
-12 | -0.585 | 0.05271 | -0.1168 | -11.0985
-11.5 | -0.6015 | 0.04556 | -0.1161 | -13.2024
-11 | -0.6067 | 0.03982 | -0.1137 | -15.2361
-10.5 | -0.5945 | 0.03544 | -0.1105 | -16.7748
-10 | -0.5648 | 0.03238 | -0.1074 | -17.4429
-9.5 | -0.5269 | 0.03013 | -0.1045 | -17.4876
-9 | -0.494 | 0.02798 | -0.1013 | -17.6555
-8.5 | -0.4603 | 0.02607 | -0.0981 | -17.6563
-8 | -0.4268 | 0.0243 | -0.0947 | -17.5638
-7.5 | -0.3978 | 0.02244 | -0.0909 | -17.7273
-7 | -0.3624 | 0.02103 | -0.0876 | -17.2325
-6.5 | -0.3258 | 0.01974 | -0.0844 | -16.5046
-6 | -0.2884 | 0.01856 | -0.0812 | -15.5388
-5.5 | -0.2819 | 0.01646 | -0.0741 | -17.1264
-5 | -0.3063 | 0.01367 | -0.0624 | -22.4067
-4.5 | -0.3419 | 0.01097 | -0.0479 | -31.1668
-4 | -0.4016 | 0.00927 | -0.0261 | -43.3225
-3.5 | -0.3708 | 0.00946 | -0.0191 | -39.1966
-3 | -0.3056 | 0.01024 | -0.0183 | -29.8438
-2.5 | -0.2365 | 0.01089 | -0.0186 | -21.7172
-2 | -0.1701 | 0.01151 | -0.0187 | -14.7785
-1.5 | -0.1006 | 0.01196 | -0.0196 | -8.4114
-1 | -0.0389 | 0.01206 | -0.0196 | -3.2255
-0.5 | 0.0195 | 0.01207 | -0.0192 | 1.6156
0 | 0.0843 | 0.01199 | -0.0198 | 7.0309
0.5 | 0.1518 | 0.01198 | -0.0209 | 12.6711
1 | 0.2109 | 0.01211 | -0.0205 | 17.4154
1.5 | 0.2678 | 0.01215 | -0.0196 | 22.0412
2 | 0.3353 | 0.01195 | -0.0204 | 28.0586
2.5 | 0.4153 | 0.01155 | -0.0233 | 35.9567
3 | 0.4752 | 0.01102 | -0.0221 | 43.1216
3.5 | 0.5429 | 0.01039 | -0.022 | 52.2522
4 | 0.602 | 0.0097 | -0.0199 | 62.0619
4.5 | 0.6165 | 0.00942 | -0.0095 | 65.4459
5 | 0.5655 | 0.01141 | 0.0103 | 49.5618
5.5 | 0.5251 | 0.01454 | 0.0253 | 36.1142
6 | 0.5023 | 0.01762 | 0.0364 | 28.5074
6.5 | 0.4862 | 0.02086 | 0.0457 | 23.3078
7 | 0.5022 | 0.02317 | 0.0509 | 21.6746
7.5 | 0.5384 | 0.02477 | 0.0539 | 21.736
8 | 0.5707 | 0.02662 | 0.0571 | 21.4388
8.5 | 0.6036 | 0.02862 | 0.0602 | 21.0901
9 | 0.6317 | 0.03101 | 0.0635 | 20.3708
9.5 | 0.6557 | 0.03377 | 0.0669 | 19.4166
10 | 0.6867 | 0.03632 | 0.0698 | 18.9069
10.5 | 0.7181 | 0.03906 | 0.0725 | 18.3845
11 | 0.7464 | 0.04218 | 0.0752 | 17.6956
11.5 | 0.7655 | 0.04631 | 0.0777 | 16.5299
12 | 0.7691 | 0.05215 | 0.0796 | 14.7478
12.5 | 0.7591 | 0.0597 | 0.08 | 12.7152
13 | 0.7378 | 0.06915 | 0.0779 | 10.6696
13.5 | 0.707 | 0.0808 | 0.0731 | 8.75
14 | 0.6757 | 0.09397 | 0.0657 | 7.1906
14.5 | 0.6377 | 0.10994 | 0.0555 | 5.8004
15 | 0.5935 | 0.1296 | 0.0435 | 4.5795
15.5 | 0.5733 | 0.14547 | 0.0349 | 3.941
16 | 0.5654 | 0.15935 | 0.0274 | 3.5482
16.5 | 0.5707 | 0.17004 | 0.0216 | 3.3563
17 | 0.5714 | 0.18329 | 0.0153 | 3.1175

## 41. Re 1M Mach 0.00 (1)
BIGFOIL.COM POLAR EXPORT
NACA66-119
NACA66-119 |  |  |  | Cl Max: | 1.366 | at alpha= | 14 | deg
JavaFoil+Calcfoil stall+Eppler ext transition |  |  |  | L/D Max: | 86.234 | at alpha= | 3.5 | deg
Re: | 1000000 |  |  | Cd Min: | 0.00548 | at alpha= | -1.5 | deg
Mach: | 0 |  |  | Cl=0 at alpha= | -0.89516 | deg
|  |  |  | @ Cl=0.1, Cd= | 0.0058219
|  |  |  | @ Cl=0.4, Cd= | 0.00591
|  |  |  | @ Cl=0.6, Cd= | 0.012527
alpha (deg) | Cl | Cd | Cm | Cl/Cd
-18.5 | -1.045 | 0.14751 | 0.012 | -7.082
-18 | -1.055 | 0.14279 | 0.012 | -7.388
-17.5 | -1.063 | 0.13497 | 0.011 | -7.875
-17 | -1.069 | 0.12856 | 0.011 | -8.316
-16.5 | -1.072 | 0.12286 | 0.01 | -8.723
-16 | -1.073 | 0.11615 | 0.01 | -9.236
-15.5 | -1.072 | 0.10912 | 0.01 | -9.827
-15 | -1.067 | 0.10394 | 0.009 | -10.264
-14.5 | -1.066 | 0.09506 | 0.009 | -11.217
-14 | -1.063 | 0.08633 | 0.01 | -12.318
-13.5 | -1.22 | 0.02629 | 0.013 | -46.417
-13 | -1.202 | 0.0246 | 0.012 | -48.86
-12.5 | -1.177 | 0.02348 | 0.011 | -50.135
-12 | -1.149 | 0.02227 | 0.01 | -51.615
-11.5 | -1.118 | 0.02109 | 0.008 | -53.018
-11 | -1.084 | 0.02013 | 0.007 | -53.844
-10.5 | -1.047 | 0.01926 | 0.006 | -54.347
-10 | -1.007 | 0.01842 | 0.004 | -54.629
-9.5 | -0.964 | 0.01755 | 0.003 | -54.944
-9 | -0.919 | 0.0168 | 0.002 | -54.712
-8.5 | -0.872 | 0.01607 | 0.001 | -54.271
-8 | -0.823 | 0.01537 | -0.001 | -53.515
-7.5 | -0.772 | 0.01475 | -0.002 | -52.329
-7 | -0.719 | 0.01416 | -0.003 | -50.779
-6.5 | -0.665 | 0.01365 | -0.005 | -48.696
-6 | -0.609 | 0.01314 | -0.006 | -46.391
-5.5 | -0.553 | 0.01264 | -0.008 | -43.72
-5 | -0.495 | 0.01225 | -0.009 | -40.428
-4.5 | -0.437 | 0.01185 | -0.01 | -36.839
-4 | -0.377 | 0.01146 | -0.012 | -32.917
-3.5 | -0.319 | 0.00615 | -0.013 | -51.895
-3 | -0.259 | 0.0061 | -0.015 | -42.399
-2.5 | -0.198 | 0.00606 | -0.016 | -32.592
-2 | -0.136 | 0.00603 | -0.017 | -22.642
-1.5 | -0.075 | 0.00548 | -0.019 | -13.625
-1 | -0.013 | 0.00585 | -0.02 | -2.164
-0.5 | 0.049 | 0.00583 | -0.022 | 8.49
0 | 0.112 | 0.00582 | -0.023 | 19.251
0.5 | 0.174 | 0.00582 | -0.024 | 29.909
1 | 0.236 | 0.00586 | -0.026 | 40.289
1.5 | 0.298 | 0.0059 | -0.027 | 50.504
2 | 0.36 | 0.00597 | -0.029 | 60.202
2.5 | 0.42 | 0.00588 | -0.03 | 71.327
3 | 0.48 | 0.0062 | -0.031 | 77.375
3.5 | 0.54 | 0.00626 | -0.033 | 86.234
4 | 0.595 | 0.01249 | -0.034 | 47.652
4.5 | 0.653 | 0.01292 | -0.035 | 50.562
5 | 0.711 | 0.0134 | -0.036 | 53.047
5.5 | 0.767 | 0.01389 | -0.038 | 55.226
6 | 0.822 | 0.01443 | -0.039 | 57.003
6.5 | 0.876 | 0.01497 | -0.04 | 58.544
7 | 0.929 | 0.01556 | -0.041 | 59.691
7.5 | 0.98 | 0.0162 | -0.043 | 60.5
8 | 1.029 | 0.01693 | -0.044 | 60.791
8.5 | 1.076 | 0.01767 | -0.045 | 60.896
9 | 1.121 | 0.01845 | -0.046 | 60.719
9.5 | 1.161 | 0.01928 | -0.048 | 60.226
10 | 1.199 | 0.02007 | -0.049 | 59.745
10.5 | 1.233 | 0.02102 | -0.05 | 58.67
11 | 1.264 | 0.02191 | -0.051 | 57.695
11.5 | 1.291 | 0.02306 | -0.052 | 55.987
12 | 1.315 | 0.02423 | -0.053 | 54.269
12.5 | 1.335 | 0.02526 | -0.054 | 52.825
13 | 1.35 | 0.02662 | -0.056 | 50.729
13.5 | 1.362 | 0.02816 | -0.057 | 48.351
14 | 1.366 | 0.0298 | -0.057 | 45.854
14.5 | 1.163 | 0.09868 | -0.031 | 11.786
15 | 1.167 | 0.10414 | -0.033 | 11.201
15.5 | 1.163 | 0.11094 | -0.031 | 10.482
16 | 1.161 | 0.11693 | -0.032 | 9.925
16.5 | 1.156 | 0.12333 | -0.033 | 9.375
17 | 1.147 | 0.12989 | -0.033 | 8.827
17.5 | 1.137 | 0.13641 | -0.034 | 8.339
18 | 1.124 | 0.14438 | -0.034 | 7.785
18.5 | 1.111 | 0.15023 | -0.035 | 7.398
19 | 1.095 | 0.15839 | -0.035 | 6.913

## 42. Re 1M Mach 0.00 (2)
BIGFOIL.COM POLAR EXPORT
NACA66-119
NACA66-119 |  |  |  | Cl Max: | 1.1313 | at alpha= | 19 | deg
XFOIL ncrit=9 |  |  |  | L/D Max: | 85.1631 | at alpha= | 4.5 | deg
Re: | 1000000 |  |  | Cd Min: | 0.08993 | at alpha= | -20 | deg
Mach: | 0 |  |  | Cl=0 at alpha= | -0.74746 | deg
|  |  |  | @ Cl=0.1, Cd= | 0.0079821
|  |  |  | @ Cl=0.4, Cd= | 0.0075558
|  |  |  | @ Cl=0.6, Cd= | 0.016618
alpha (deg) | Cl | Cd | Cm | Cl/Cd
-20 | -0.983 | 0.08993 | -0.0704 | -10.9307
-19.5 | -1.0061 | 0.07978 | -0.0748 | -12.6109
-19 | -1.021 | 0.07142 | -0.0776 | -14.2957
-18.5 | -1.0244 | 0.06499 | -0.0795 | -15.7624
-18 | -0.9997 | 0.05848 | -0.0869 | -17.0947
-17.5 | -0.993 | 0.05352 | -0.088 | -18.5538
-17 | -0.9873 | 0.04943 | -0.0873 | -19.9737
-16.5 | -0.9775 | 0.0458 | -0.0864 | -21.3428
-16 | -0.9641 | 0.0427 | -0.0854 | -22.5785
-15.5 | -0.9466 | 0.03989 | -0.0842 | -23.7303
-15 | -0.9256 | 0.0373 | -0.083 | -24.815
-14.5 | -0.9027 | 0.0351 | -0.0817 | -25.7179
-14 | -0.8777 | 0.0328 | -0.0803 | -26.7591
-13.5 | -0.8527 | 0.03079 | -0.0787 | -27.6941
-13 | -0.8258 | 0.02898 | -0.0772 | -28.4955
-12.5 | -0.7966 | 0.02737 | -0.0757 | -29.1049
-12 | -0.7658 | 0.02599 | -0.0743 | -29.4652
-11.5 | -0.7343 | 0.02459 | -0.0727 | -29.8617
-11 | -0.7009 | 0.02337 | -0.0713 | -29.9914
-10.5 | -0.6804 | 0.02147 | -0.0682 | -31.6907
-10 | -0.6483 | 0.02034 | -0.0663 | -31.8732
-9.5 | -0.6151 | 0.01921 | -0.0645 | -32.0198
-9 | -0.5791 | 0.01829 | -0.0628 | -31.6621
-8.5 | -0.5488 | 0.01711 | -0.0603 | -32.0748
-8 | -0.5133 | 0.01625 | -0.0584 | -31.5877
-7.5 | -0.4756 | 0.01553 | -0.0567 | -30.6246
-7 | -0.4408 | 0.01464 | -0.0545 | -30.1093
-6.5 | -0.4034 | 0.01391 | -0.0525 | -29.0007
-6 | -0.379 | 0.01273 | -0.0486 | -29.7722
-5.5 | -0.3773 | 0.01093 | -0.0409 | -34.5197
-5 | -0.3873 | 0.00932 | -0.0302 | -41.5558
-4.5 | -0.3936 | 0.00813 | -0.0193 | -48.4133
-4 | -0.3771 | 0.00693 | -0.0126 | -54.4156
-3.5 | -0.3216 | 0.00701 | -0.013 | -45.8773
-3 | -0.2649 | 0.00723 | -0.0136 | -36.639
-2.5 | -0.2067 | 0.00737 | -0.0145 | -28.0461
-2 | -0.1485 | 0.00765 | -0.0154 | -19.4118
-1.5 | -0.089 | 0.00774 | -0.0166 | -11.4987
-1 | -0.0298 | 0.00785 | -0.0178 | -3.7962
-0.5 | 0.0292 | 0.00795 | -0.019 | 3.673
0 | 0.0884 | 0.00799 | -0.0204 | 11.0638
0.5 | 0.1471 | 0.00795 | -0.0217 | 18.5031
1 | 0.2052 | 0.00792 | -0.0228 | 25.9091
1.5 | 0.2636 | 0.00782 | -0.0239 | 33.7084
2 | 0.3229 | 0.0077 | -0.0251 | 41.9351
2.5 | 0.3822 | 0.00764 | -0.0263 | 50.0262
3 | 0.4393 | 0.00737 | -0.0269 | 59.6065
3.5 | 0.4958 | 0.00725 | -0.0275 | 68.3862
4 | 0.5497 | 0.00707 | -0.0275 | 77.7511
4.5 | 0.6004 | 0.00705 | -0.0269 | 85.1631
5 | 0.6006 | 0.00826 | -0.0167 | 72.7119
5.5 | 0.5806 | 0.00961 | -0.0031 | 60.4162
6 | 0.5689 | 0.01156 | 0.0074 | 49.2128
6.5 | 0.5674 | 0.0136 | 0.0153 | 41.7206
7.5 | 0.6024 | 0.01684 | 0.0245 | 35.772
8 | 0.6372 | 0.01782 | 0.0265 | 35.7576
8.5 | 0.6724 | 0.01877 | 0.0284 | 35.8231
9 | 0.7049 | 0.0199 | 0.0305 | 35.4221
9.5 | 0.7395 | 0.02098 | 0.0322 | 35.2479
10 | 0.772 | 0.02223 | 0.0341 | 34.7278
10.5 | 0.7974 | 0.02395 | 0.0366 | 33.2944
11 | 0.8311 | 0.02515 | 0.0381 | 33.0457
11.5 | 0.8608 | 0.02667 | 0.0398 | 32.276
12 | 0.8908 | 0.02826 | 0.0414 | 31.5216
12.5 | 0.9132 | 0.03035 | 0.0435 | 30.089
13 | 0.9351 | 0.03258 | 0.0455 | 28.7017
13.5 | 0.9629 | 0.03453 | 0.0468 | 27.8859
14 | 0.988 | 0.03664 | 0.0482 | 26.9651
14.5 | 1.0135 | 0.03885 | 0.0492 | 26.0875
15 | 1.0354 | 0.04137 | 0.0504 | 25.0278
15.5 | 1.0558 | 0.04413 | 0.0514 | 23.9248
16 | 1.0729 | 0.04722 | 0.0525 | 22.7213
16.5 | 1.0867 | 0.05081 | 0.0535 | 21.3875
17 | 1.1003 | 0.05444 | 0.0541 | 20.2112
17.5 | 1.1103 | 0.0584 | 0.0546 | 19.012
18 | 1.117 | 0.06284 | 0.0549 | 17.7753
19 | 1.1313 | 0.07462 | 0.0501 | 15.1608
19.5 | 1.1302 | 0.08139 | 0.0478 | 13.8862
20 | 1.1228 | 0.08933 | 0.0447 | 12.5691

## 43. Re 1M Mach 0.10 (1)
BIGFOIL.COM POLAR EXPORT
NACA66-119
NACA66-119 |  |  |  | Cl Max: | 1.35 | at alpha= | 13.5 | deg
JavaFoil+Calcfoil stall+Eppler ext transition |  |  |  | L/D Max: | 85.974 | at alpha= | 3.5 | deg
Re: | 1000000 |  |  | Cd Min: | 0.00551 | at alpha= | -1.5 | deg
Mach: | 0.1 |  |  | Cl=0 at alpha= | -0.89682 | deg
|  |  |  | @ Cl=0.1, Cd= | 0.0058362
|  |  |  | @ Cl=0.4, Cd= | 0.0058375
|  |  |  | @ Cl=0.6, Cd= | 0.012595
alpha (deg) | Cl | Cd | Cm | Cl/Cd
-18 | -1.024 | 0.14207 | 0.012 | -7.209
-17.5 | -1.036 | 0.13763 | 0.011 | -7.525
-17 | -1.045 | 0.13017 | 0.011 | -8.027
-16.5 | -1.051 | 0.12289 | 0.01 | -8.551
-16 | -1.055 | 0.11664 | 0.01 | -9.046
-15.5 | -1.057 | 0.11095 | 0.009 | -9.526
-15 | -1.054 | 0.10531 | 0.009 | -10.008
-14.5 | -1.05 | 0.09834 | 0.009 | -10.68
-14 | -1.044 | 0.09257 | 0.008 | -11.276
-13.5 | -1.048 | 0.07986 | 0.009 | -13.123
-13 | -1.196 | 0.025 | 0.012 | -47.839
-12.5 | -1.173 | 0.02381 | 0.011 | -49.276
-12 | -1.147 | 0.02246 | 0.01 | -51.076
-11.5 | -1.117 | 0.02136 | 0.008 | -52.32
-11 | -1.084 | 0.02033 | 0.007 | -53.319
-10.5 | -1.048 | 0.01944 | 0.006 | -53.897
-10 | -1.008 | 0.01858 | 0.005 | -54.245
-9.5 | -0.966 | 0.01773 | 0.003 | -54.473
-9 | -0.922 | 0.01697 | 0.002 | -54.316
-8.5 | -0.875 | 0.01622 | 0.001 | -53.925
-8 | -0.826 | 0.01551 | -0.001 | -53.232
-7.5 | -0.775 | 0.01484 | -0.002 | -52.199
-7 | -0.722 | 0.01428 | -0.004 | -50.547
-6.5 | -0.668 | 0.01372 | -0.005 | -48.655
-6 | -0.612 | 0.01324 | -0.006 | -46.24
-5.5 | -0.555 | 0.01274 | -0.008 | -43.586
-5 | -0.497 | 0.01228 | -0.009 | -40.491
-4.5 | -0.439 | 0.01189 | -0.01 | -36.88
-4 | -0.379 | 0.01154 | -0.012 | -32.839
-3.5 | -0.319 | 0.01116 | -0.013 | -28.563
-3 | -0.26 | 0.0061 | -0.015 | -42.548
-2.5 | -0.198 | 0.00607 | -0.016 | -32.71
-2 | -0.137 | 0.00575 | -0.017 | -23.847
-1.5 | -0.075 | 0.00551 | -0.019 | -13.624
-1 | -0.013 | 0.00586 | -0.02 | -2.17
-0.5 | 0.05 | 0.00586 | -0.022 | 8.489
0 | 0.113 | 0.00583 | -0.023 | 19.286
0.5 | 0.175 | 0.00584 | -0.024 | 29.957
1 | 0.237 | 0.00588 | -0.026 | 40.345
1.5 | 0.299 | 0.00592 | -0.027 | 50.54
2 | 0.361 | 0.006 | -0.029 | 60.232
2.5 | 0.421 | 0.00575 | -0.03 | 73.277
3 | 0.482 | 0.00624 | -0.031 | 77.236
3.5 | 0.542 | 0.00631 | -0.033 | 85.974
4 | 0.598 | 0.01258 | -0.034 | 47.525
4.5 | 0.656 | 0.01302 | -0.035 | 50.401
5 | 0.714 | 0.01346 | -0.036 | 53.048
5.5 | 0.77 | 0.01396 | -0.038 | 55.202
6 | 0.826 | 0.0145 | -0.039 | 56.943
6.5 | 0.88 | 0.01506 | -0.04 | 58.444
7 | 0.933 | 0.01571 | -0.042 | 59.369
7.5 | 0.983 | 0.01635 | -0.043 | 60.155
8 | 1.032 | 0.01706 | -0.044 | 60.504
8.5 | 1.08 | 0.01776 | -0.045 | 60.771
9 | 1.123 | 0.01865 | -0.047 | 60.239
9.5 | 1.164 | 0.01946 | -0.048 | 59.804
10 | 1.201 | 0.02026 | -0.049 | 59.259
10.5 | 1.234 | 0.02122 | -0.05 | 58.138
11 | 1.264 | 0.02229 | -0.051 | 56.684
11.5 | 1.289 | 0.02337 | -0.052 | 55.162
12 | 1.311 | 0.02448 | -0.054 | 53.556
12.5 | 1.329 | 0.02576 | -0.055 | 51.591
13 | 1.342 | 0.02698 | -0.056 | 49.763
13.5 | 1.35 | 0.02862 | -0.057 | 47.188
14 | 1.155 | 0.09159 | -0.035 | 12.607
14.5 | 1.157 | 0.09723 | -0.035 | 11.894
15 | 1.148 | 0.10586 | -0.031 | 10.847
15.5 | 1.144 | 0.11122 | -0.03 | 10.282
16 | 1.137 | 0.11725 | -0.031 | 9.701
16.5 | 1.129 | 0.12518 | -0.032 | 9.022
17 | 1.117 | 0.13224 | -0.032 | 8.447
17.5 | 1.105 | 0.13889 | -0.034 | 7.953
18 | 1.087 | 0.14566 | -0.033 | 7.462
18.5 | 1.07 | 0.15323 | -0.035 | 6.986

## 44. Re 1M Mach 0.10 (2)
BIGFOIL.COM POLAR EXPORT
NACA66-119
NACA66-119 |  |  |  | Cl Max: | 1.1121 | at alpha= | 18.5 | deg
XFOIL ncrit=9 |  |  |  | L/D Max: | 85.1554 | at alpha= | 4.5 | deg
Re: | 1000000 |  |  | Cd Min: | 0.10036 | at alpha= | -20 | deg
Mach: | 0.1 |  |  | Cl=0 at alpha= | -0.74705 | deg
|  |  |  | @ Cl=0.1, Cd= | 0.0080281
|  |  |  | @ Cl=0.4, Cd= | 0.0075953
|  |  |  | @ Cl=0.6, Cd= | 0.017036
alpha (deg) | Cl | Cd | Cm | Cl/Cd
-20 | -0.9283 | 0.10036 | -0.0665 | -9.2497
-19.5 | -0.9597 | 0.08801 | -0.0729 | -10.9044
-18.5 | -0.9941 | 0.0698 | -0.0803 | -14.2421
-18 | -0.9739 | 0.06216 | -0.0887 | -15.6676
-17.5 | -0.9754 | 0.05652 | -0.0894 | -17.2576
-17 | -0.9737 | 0.05182 | -0.089 | -18.79
-16.5 | -0.9672 | 0.0477 | -0.0883 | -20.2767
-16 | -0.9556 | 0.04431 | -0.0874 | -21.5662
-15 | -0.922 | 0.03832 | -0.0848 | -24.0605
-14.5 | -0.8997 | 0.03596 | -0.0834 | -25.0195
-14 | -0.8752 | 0.03378 | -0.0821 | -25.9088
-13.5 | -0.8502 | 0.03146 | -0.0804 | -27.0248
-13 | -0.8236 | 0.02956 | -0.0788 | -27.862
-12.5 | -0.7944 | 0.0279 | -0.0773 | -28.4731
-12 | -0.7639 | 0.02645 | -0.0758 | -28.8809
-11.5 | -0.7323 | 0.02501 | -0.0743 | -29.2803
-11 | -0.6989 | 0.02374 | -0.0728 | -29.4398
-10.5 | -0.6776 | 0.02185 | -0.0697 | -31.0114
-10 | -0.6462 | 0.02063 | -0.0677 | -31.3233
-9.5 | -0.6129 | 0.01949 | -0.0658 | -31.4469
-9 | -0.5774 | 0.01851 | -0.0641 | -31.1939
-8.5 | -0.5465 | 0.01734 | -0.0616 | -31.5167
-8 | -0.5114 | 0.01644 | -0.0595 | -31.1071
-7.5 | -0.4738 | 0.01569 | -0.0578 | -30.1976
-7 | -0.4387 | 0.0148 | -0.0556 | -29.6419
-6.5 | -0.4011 | 0.01406 | -0.0536 | -28.5277
-6 | -0.375 | 0.01292 | -0.0499 | -29.0248
-5.5 | -0.373 | 0.01109 | -0.0422 | -33.6339
-5 | -0.3827 | 0.0094 | -0.0317 | -40.7128
-4.5 | -0.392 | 0.00825 | -0.0202 | -47.5152
-4 | -0.3791 | 0.00695 | -0.0128 | -54.5468
-3.5 | -0.3235 | 0.00703 | -0.0131 | -46.0171
-3 | -0.2665 | 0.00725 | -0.0137 | -36.7586
-2.5 | -0.208 | 0.0074 | -0.0146 | -28.1081
-2 | -0.1494 | 0.00771 | -0.0154 | -19.3774
-1.5 | -0.0896 | 0.00777 | -0.0166 | -11.5315
-1 | -0.03 | 0.00789 | -0.0179 | -3.8023
-0.5 | 0.0293 | 0.00799 | -0.0191 | 3.6671
0 | 0.0888 | 0.00803 | -0.0205 | 11.0585
0.5 | 0.1478 | 0.00802 | -0.0218 | 18.4289
1 | 0.2061 | 0.00796 | -0.0229 | 25.892
1.5 | 0.2648 | 0.00786 | -0.024 | 33.6896
2 | 0.3246 | 0.00774 | -0.0252 | 41.938
2.5 | 0.3841 | 0.00767 | -0.0264 | 50.0782
3 | 0.4416 | 0.0074 | -0.027 | 59.6757
3.5 | 0.4984 | 0.00727 | -0.0275 | 68.5557
4 | 0.5525 | 0.00709 | -0.0275 | 77.9267
4.5 | 0.6029 | 0.00708 | -0.0268 | 85.1554
5 | 0.5987 | 0.00833 | -0.0156 | 71.8727
5.5 | 0.5777 | 0.00975 | -0.0019 | 59.2513
6 | 0.5653 | 0.01176 | 0.0086 | 48.0697
6.5 | 0.5634 | 0.01386 | 0.0166 | 40.6494
7 | 0.5685 | 0.01596 | 0.023 | 35.6203
7.5 | 0.6004 | 0.01705 | 0.0256 | 35.2141
8 | 0.6358 | 0.01804 | 0.0275 | 35.2439
8.5 | 0.6706 | 0.01904 | 0.0295 | 35.2206
9 | 0.7036 | 0.02017 | 0.0316 | 34.8835
9.5 | 0.738 | 0.02129 | 0.0334 | 34.6642
10 | 0.7698 | 0.02261 | 0.0353 | 34.0469
10.5 | 0.7961 | 0.02431 | 0.0378 | 32.7478
11 | 0.8291 | 0.02561 | 0.0394 | 32.3741
11.5 | 0.8589 | 0.02716 | 0.0412 | 31.6237
12 | 0.8877 | 0.02887 | 0.0428 | 30.7482
12.5 | 0.9082 | 0.03116 | 0.0452 | 29.1463
13 | 0.9331 | 0.03325 | 0.047 | 28.0632
13.5 | 0.9606 | 0.03528 | 0.0483 | 27.2279
14 | 0.9854 | 0.03749 | 0.0497 | 26.2843
14.5 | 1.0099 | 0.03984 | 0.0508 | 25.3489
15 | 1.032 | 0.04244 | 0.0519 | 24.3167
15.5 | 1.0515 | 0.04537 | 0.053 | 23.1761
16 | 1.0668 | 0.04881 | 0.0542 | 21.8562
16.5 | 1.081 | 0.05244 | 0.0549 | 20.614
17.5 | 1.1004 | 0.06087 | 0.0557 | 18.0779
18 | 1.1026 | 0.06573 | 0.0562 | 16.7747
18.5 | 1.1121 | 0.07203 | 0.0527 | 15.4394
19 | 1.1097 | 0.07899 | 0.0505 | 14.0486
19.5 | 1.1042 | 0.0867 | 0.0474 | 12.7359
20 | 1.0906 | 0.09593 | 0.0434 | 11.3687

## 45. Re 1M Mach 0.25 (1)
BIGFOIL.COM POLAR EXPORT
NACA66-119
NACA66-119 |  |  |  | Cl Max: | 1.274 | at alpha= | 12 | deg
JavaFoil+Calcfoil stall+Eppler ext transition |  |  |  | L/D Max: | 78.673 | at alpha= | 3 | deg
Re: | 1000000 |  |  | Cd Min: | 0.00573 | at alpha= | -2.5 | deg
Mach: | 0.25 |  |  | Cl=0 at alpha= | -0.89844 | deg
|  |  |  | @ Cl=0.1, Cd= | 0.005937
|  |  |  | @ Cl=0.4, Cd= | 0.0061487
|  |  |  | @ Cl=0.6, Cd= | 0.012825
alpha (deg) | Cl | Cd | Cm | Cl/Cd
-17 | -0.835 | 0.14222 | 0.01 | -5.873
-16.5 | -0.87 | 0.13454 | 0.01 | -6.47
-16 | -0.901 | 0.12503 | 0.009 | -7.208
-15.5 | -0.927 | 0.11763 | 0.009 | -7.879
-15 | -0.947 | 0.11101 | 0.008 | -8.528
-14.5 | -0.962 | 0.10486 | 0.008 | -9.176
-14 | -0.972 | 0.09927 | 0.007 | -9.789
-13.5 | -0.975 | 0.09281 | 0.007 | -10.511
-13 | -0.972 | 0.08739 | 0.006 | -11.118
-12.5 | -0.962 | 0.08213 | 0.006 | -11.71
-12 | -1.122 | 0.02419 | 0.01 | -46.396
-11.5 | -1.102 | 0.02282 | 0.009 | -48.309
-11 | -1.077 | 0.02177 | 0.007 | -49.469
-10.5 | -1.047 | 0.02063 | 0.006 | -50.76
-10 | -1.013 | 0.01965 | 0.005 | -51.551
-9.5 | -0.975 | 0.01872 | 0.003 | -52.061
-9 | -0.933 | 0.01782 | 0.002 | -52.367
-8.5 | -0.888 | 0.01696 | 0.001 | -52.349
-8 | -0.84 | 0.01619 | -0.001 | -51.899
-7.5 | -0.79 | 0.0155 | -0.002 | -50.968
-7 | -0.737 | 0.01481 | -0.004 | -49.79
-6.5 | -0.683 | 0.01422 | -0.005 | -47.99
-6 | -0.626 | 0.01365 | -0.006 | -45.876
-5.5 | -0.569 | 0.01317 | -0.008 | -43.186
-5 | -0.51 | 0.01268 | -0.009 | -40.195
-4.5 | -0.45 | 0.01224 | -0.011 | -36.72
-4 | -0.389 | 0.01186 | -0.012 | -32.787
-3.5 | -0.327 | 0.01149 | -0.014 | -28.458
-3 | -0.266 | 0.0063 | -0.015 | -42.277
-2.5 | -0.204 | 0.00573 | -0.016 | -35.493
-2 | -0.141 | 0.00605 | -0.018 | -23.246
-1.5 | -0.077 | 0.00601 | -0.019 | -12.807
-1 | -0.013 | 0.00597 | -0.021 | -2.184
-0.5 | 0.051 | 0.00596 | -0.022 | 8.562
0 | 0.115 | 0.00593 | -0.024 | 19.456
0.5 | 0.179 | 0.00594 | -0.025 | 30.211
1 | 0.243 | 0.00598 | -0.026 | 40.651
1.5 | 0.307 | 0.00604 | -0.028 | 50.817
2 | 0.37 | 0.00611 | -0.029 | 60.592
2.5 | 0.432 | 0.00619 | -0.031 | 69.808
3 | 0.494 | 0.00628 | -0.032 | 78.673
3.5 | 0.552 | 0.01229 | -0.033 | 44.931
4 | 0.613 | 0.01297 | -0.035 | 47.261
4.5 | 0.673 | 0.01345 | -0.036 | 49.998
5 | 0.731 | 0.01396 | -0.037 | 52.374
5.5 | 0.789 | 0.01446 | -0.039 | 54.537
6 | 0.845 | 0.01504 | -0.04 | 56.187
6.5 | 0.899 | 0.01567 | -0.041 | 57.392
7 | 0.952 | 0.01636 | -0.043 | 58.172
7.5 | 1.002 | 0.01714 | -0.044 | 58.494
8 | 1.05 | 0.01795 | -0.045 | 58.509
8.5 | 1.096 | 0.01874 | -0.047 | 58.48
9 | 1.137 | 0.01958 | -0.048 | 58.065
9.5 | 1.173 | 0.02062 | -0.049 | 56.876
10 | 1.204 | 0.02162 | -0.05 | 55.697
10.5 | 1.231 | 0.02253 | -0.051 | 54.619
11 | 1.252 | 0.02371 | -0.053 | 52.782
11.5 | 1.266 | 0.02511 | -0.054 | 50.418
12 | 1.274 | 0.02633 | -0.055 | 48.383
12.5 | 1.273 | 0.02817 | -0.056 | 45.19
13 | 1.072 | 0.08777 | -0.028 | 12.216
13.5 | 1.065 | 0.09366 | -0.029 | 11.368
14 | 1.051 | 0.10076 | -0.028 | 10.428
14.5 | 1.033 | 0.10707 | -0.03 | 9.648
15 | 1.009 | 0.11396 | -0.03 | 8.852
15.5 | 0.98 | 0.12122 | -0.031 | 8.08
16 | 0.945 | 0.12884 | -0.031 | 7.335
16.5 | 0.906 | 0.13944 | -0.031 | 6.497
17 | 0.862 | 0.14859 | -0.031 | 5.804

## 46. Re 1M Mach 0.25 (2)
BIGFOIL.COM POLAR EXPORT
NACA66-119
NACA66-119 |  |  |  | Cl Max: | 1.0191 | at alpha= | 16 | deg
XFOIL ncrit=9 |  |  |  | L/D Max: | 83.0518 | at alpha= | 4.5 | deg
Re: | 1000000 |  |  | Cd Min: | 0.19563 | at alpha= | -20 | deg
Mach: | 0.25 |  |  | Cl=0 at alpha= | -0.7455 | deg
|  |  |  | @ Cl=0.1, Cd= | 0.0083136
|  |  |  | @ Cl=0.4, Cd= | 0.0078427
|  |  |  | @ Cl=0.6, Cd= | 0.018511
alpha (deg) | Cl | Cd | Cm | Cl/Cd
-20 | -0.5291 | 0.19563 | -0.0307 | -2.7046
-19 | -0.5004 | 0.18215 | -0.0386 | -2.7472
-18.5 | -0.4861 | 0.17648 | -0.0416 | -2.7544
-18 | -0.7066 | 0.11023 | -0.0721 | -6.4102
-17.5 | -0.7811 | 0.08888 | -0.0845 | -8.7883
-17 | -0.8167 | 0.07629 | -0.0906 | -10.7052
-16.5 | -0.8471 | 0.06583 | -0.0942 | -12.868
-16 | -0.8584 | 0.05872 | -0.0956 | -14.6185
-15.5 | -0.8677 | 0.05232 | -0.0959 | -16.5845
-15 | -0.874 | 0.04656 | -0.0947 | -18.7715
-14.5 | -0.8681 | 0.04218 | -0.0933 | -20.5808
-14 | -0.8547 | 0.03868 | -0.0915 | -22.0967
-13.5 | -0.8355 | 0.03576 | -0.0896 | -23.3641
-13 | -0.8102 | 0.03303 | -0.0877 | -24.5292
-12.5 | -0.7827 | 0.03094 | -0.0859 | -25.2973
-12 | -0.753 | 0.02908 | -0.0841 | -25.8941
-11.5 | -0.7212 | 0.02736 | -0.0823 | -26.3596
-11 | -0.6888 | 0.02579 | -0.0804 | -26.708
-10 | -0.6334 | 0.02237 | -0.0753 | -28.3147
-9.5 | -0.6011 | 0.02101 | -0.073 | -28.6102
-9 | -0.5669 | 0.01983 | -0.0708 | -28.588
-8.5 | -0.5323 | 0.01871 | -0.0686 | -28.45
-8 | -0.5011 | 0.01754 | -0.0658 | -28.569
-7.5 | -0.4634 | 0.01661 | -0.0638 | -27.8989
-7 | -0.4272 | 0.01568 | -0.0614 | -27.2449
-6.5 | -0.3883 | 0.01489 | -0.0594 | -26.0779
-6 | -0.3554 | 0.01391 | -0.0564 | -25.55
-5.5 | -0.3513 | 0.01202 | -0.0492 | -29.2263
-5 | -0.3609 | 0.01006 | -0.0391 | -35.8748
-4.5 | -0.3809 | 0.00872 | -0.0257 | -43.6812
-4 | -0.3885 | 0.00711 | -0.0141 | -54.6414
-3.5 | -0.3339 | 0.00716 | -0.0138 | -46.6341
-3 | -0.2753 | 0.0074 | -0.0142 | -37.2027
-2.5 | -0.2153 | 0.00757 | -0.015 | -28.4412
-2 | -0.1543 | 0.0079 | -0.0159 | -19.5316
-1.5 | -0.0929 | 0.00799 | -0.017 | -11.627
-1 | -0.0311 | 0.00811 | -0.0183 | -3.8348
-0.5 | 0.03 | 0.00822 | -0.0196 | 3.6496
0 | 0.0909 | 0.0083 | -0.0209 | 10.9518
0.5 | 0.1512 | 0.00839 | -0.0222 | 18.0215
1 | 0.2108 | 0.00822 | -0.0232 | 25.6448
1.5 | 0.2715 | 0.0081 | -0.0243 | 33.5185
2 | 0.3338 | 0.00796 | -0.0257 | 41.9347
2.5 | 0.3941 | 0.00787 | -0.0266 | 50.0762
3 | 0.4547 | 0.00759 | -0.0274 | 59.9078
3.5 | 0.5125 | 0.00743 | -0.0277 | 68.9771
4 | 0.5673 | 0.00724 | -0.0272 | 78.3564
4.5 | 0.6096 | 0.00734 | -0.0244 | 83.0518
5 | 0.5828 | 0.00867 | -0.0086 | 67.2203
5.5 | 0.5611 | 0.01063 | 0.0045 | 52.7846
6 | 0.5479 | 0.01287 | 0.0148 | 42.5719
6.5 | 0.5442 | 0.01519 | 0.023 | 35.8262
7 | 0.5561 | 0.01714 | 0.0285 | 32.4446
7.5 | 0.5904 | 0.01824 | 0.0309 | 32.3684
8 | 0.6272 | 0.01928 | 0.033 | 32.5311
8.5 | 0.6602 | 0.02057 | 0.0354 | 32.0953
9 | 0.6955 | 0.02174 | 0.0374 | 31.9917
9.5 | 0.7295 | 0.02304 | 0.0395 | 31.6623
10 | 0.7535 | 0.02499 | 0.0425 | 30.1521
10.5 | 0.7867 | 0.02651 | 0.0444 | 29.6756
11 | 0.8178 | 0.0282 | 0.0464 | 29
11.5 | 0.8463 | 0.03007 | 0.0485 | 28.1443
12 | 0.8678 | 0.03252 | 0.051 | 26.6851
12.5 | 0.8931 | 0.03489 | 0.053 | 25.5976
13 | 0.9209 | 0.03711 | 0.0546 | 24.8154
13.5 | 0.9459 | 0.03967 | 0.0562 | 23.8442
14.5 | 0.9899 | 0.04558 | 0.0589 | 21.7179
15 | 1.006 | 0.04931 | 0.0601 | 20.4015
15.5 | 1.0147 | 0.05395 | 0.0612 | 18.8082
16 | 1.0191 | 0.05923 | 0.0616 | 17.2058
16.5 | 1.0175 | 0.06542 | 0.0611 | 15.5533
17 | 1.0057 | 0.0734 | 0.0596 | 13.7016
17.5 | 0.9883 | 0.08258 | 0.0567 | 11.9678
18 | 0.9625 | 0.0938 | 0.0519 | 10.2612
18.5 | 0.9324 | 0.10654 | 0.0453 | 8.7516

## 47. Re 1M Mach 0.50 (1)
BIGFOIL.COM POLAR EXPORT
NACA66-119
NACA66-119 |  |  |  | Cl Max: | 1.172 | at alpha= | 20 | deg
JavaFoil+Calcfoil stall+Eppler ext transition |  |  |  | L/D Max: | 78.266 | at alpha= | 3 | deg
Re: | 1000000 |  |  | Cd Min: | 0.00642 | at alpha= | 0 | deg
Mach: | 0.5 |  |  | Cl=0 at alpha= | -0.90141 | deg
|  |  |  | @ Cl=0.1, Cd= | 0.0064476
|  |  |  | @ Cl=0.4, Cd= | 0.0066945
|  |  |  | @ Cl=0.6, Cd= | 0.01282
alpha (deg) | Cl | Cd | Cm | Cl/Cd
-20 | -1.078 | 0.20433 | 0.02 | -5.275
-19.5 | -1.05 | 0.19726 | 0.019 | -5.321
-19 | -1.021 | 0.18723 | 0.018 | -5.451
-18.5 | -0.993 | 0.18181 | 0.017 | -5.463
-18 | -0.966 | 0.17498 | 0.016 | -5.519
-17.5 | -0.937 | 0.17467 | 0.015 | -5.366
-17 | -0.909 | 0.16545 | 0.014 | -5.492
-16.5 | -0.881 | 0.16001 | 0.013 | -5.506
-16 | -0.853 | 0.15564 | 0.012 | -5.483
-15.5 | -0.824 | 0.14968 | 0.011 | -5.507
-15 | -0.796 | 0.14205 | 0.01 | -5.605
-14.5 | -0.768 | 0.13761 | 0.009 | -5.585
-14 | -0.741 | 0.13355 | 0.009 | -5.547
-13.5 | -0.713 | 0.12649 | 0.008 | -5.638
-13 | -0.684 | 0.11895 | 0.007 | -5.75
-12.5 | -0.656 | 0.11418 | 0.006 | -5.745
-12 | -0.628 | 0.11057 | 0.005 | -5.681
-11.5 | -0.6 | 0.11026 | 0.004 | -5.444
-11 | -0.572 | 0.09886 | 0.004 | -5.79
-10.5 | -0.544 | 0.09453 | 0.003 | -5.756
-10 | -0.516 | 0.09046 | 0.002 | -5.7
-9.5 | -0.488 | 0.06683 | 0.002 | -7.305
-9 | -0.671 | 0.06208 | 0.001 | -10.806
-8.5 | -0.72 | 0.05505 | 0 | -13.082
-8 | -0.855 | 0.02 | -0.001 | -42.761
-7.5 | -0.828 | 0.01879 | -0.002 | -44.084
-7 | -0.788 | 0.01775 | -0.004 | -44.402
-6.5 | -0.739 | 0.01679 | -0.006 | -44.008
-6 | -0.684 | 0.01598 | -0.007 | -42.781
-5.5 | -0.624 | 0.01481 | -0.009 | -42.156
-5 | -0.562 | 0.01445 | -0.01 | -38.873
-4.5 | -0.497 | 0.01383 | -0.012 | -35.931
-4 | -0.43 | 0.01326 | -0.013 | -32.454
-3.5 | -0.363 | 0.01274 | -0.015 | -28.465
-3 | -0.295 | 0.00685 | -0.016 | -43.036
-2.5 | -0.225 | 0.00673 | -0.018 | -33.484
-2 | -0.156 | 0.00664 | -0.02 | -23.475
-1.5 | -0.085 | 0.00657 | -0.021 | -12.973
-1 | -0.014 | 0.00652 | -0.023 | -2.217
-0.5 | 0.057 | 0.00649 | -0.024 | 8.723
0 | 0.128 | 0.00642 | -0.026 | 19.944
0.5 | 0.199 | 0.00648 | -0.028 | 30.711
1 | 0.27 | 0.00653 | -0.029 | 41.342
1.5 | 0.34 | 0.00661 | -0.031 | 51.515
2 | 0.411 | 0.00671 | -0.032 | 61.255
2.5 | 0.478 | 0.00684 | -0.034 | 69.959
3 | 0.547 | 0.00699 | -0.035 | 78.266
3.5 | 0.612 | 0.01414 | -0.037 | 43.284
4 | 0.678 | 0.01478 | -0.038 | 45.894
4.5 | 0.743 | 0.01541 | -0.04 | 48.207
5 | 0.805 | 0.01618 | -0.041 | 49.732
5.5 | 0.864 | 0.01702 | -0.043 | 50.761
6 | 0.92 | 0.01795 | -0.044 | 51.239
6.5 | 0.97 | 0.01892 | -0.046 | 51.287
7 | 1.013 | 0.01993 | -0.047 | 50.842
7.5 | 1.047 | 0.02124 | -0.049 | 49.278
8 | 1.064 | 0.02243 | -0.05 | 47.428
8.5 | 0.882 | 0.0574 | -0.024 | 15.364
9 | 0.799 | 0.06527 | -0.022 | 12.25
9.5 | 0.588 | 0.08937 | -0.024 | 6.575
10 | 0.615 | 0.09189 | -0.024 | 6.697
10.5 | 0.643 | 0.09841 | -0.025 | 6.534
11 | 0.672 | 0.10057 | -0.027 | 6.68
11.5 | 0.699 | 0.10728 | -0.028 | 6.519
12 | 0.727 | 0.11432 | -0.029 | 6.359
12.5 | 0.754 | 0.11777 | -0.029 | 6.406
13 | 0.782 | 0.12468 | -0.03 | 6.272
13.5 | 0.812 | 0.13222 | -0.034 | 6.138
14 | 0.839 | 0.13576 | -0.034 | 6.177
14.5 | 0.866 | 0.14167 | -0.035 | 6.112
15 | 0.893 | 0.14791 | -0.036 | 6.04
15.5 | 0.923 | 0.15075 | -0.038 | 6.122
16 | 0.95 | 0.1595 | -0.039 | 5.956
16.5 | 0.977 | 0.16578 | -0.04 | 5.896
17 | 1.007 | 0.17747 | -0.043 | 5.674
17.5 | 1.034 | 0.17255 | -0.044 | 5.995
18 | 1.061 | 0.17814 | -0.045 | 5.959
18.5 | 1.089 | 0.18798 | -0.046 | 5.792
19 | 1.12 | 0.19248 | -0.049 | 5.819
19.5 | 1.146 | 0.19726 | -0.049 | 5.807
20 | 1.172 | 0.20125 | -0.05 | 5.825

## 48. Re 1M Mach 0.50 (2)
BIGFOIL.COM POLAR EXPORT
NACA66-119
NACA66-119 |  |  |  | Cl Max: | 0.7926 | at alpha= | 12 | deg
XFOIL ncrit=9 |  |  |  | L/D Max: | 76.625 | at alpha= | 4 | deg
Re: | 1000000 |  |  | Cd Min: | 0.1756 | at alpha= | 17 | deg
Mach: | 0.5 |  |  | Cl=0 at alpha= | -0.70944 | deg
|  |  |  | @ Cl=0.1, Cd= | 0.0095809
|  |  |  | @ Cl=0.4, Cd= | 0.0092349
|  |  |  | @ Cl=0.6, Cd= | 0.1756
alpha (deg) | Cl | Cd | Cm | Cl/Cd
-16 | -0.4317 | 0.14876 | -0.066 | -2.902
-15.5 | -0.4144 | 0.14268 | -0.0697 | -2.9044
-15 | -0.4276 | 0.12872 | -0.0766 | -3.3219
-14.5 | -0.4435 | 0.11511 | -0.0839 | -3.8528
-14 | -0.4803 | 0.09773 | -0.0938 | -4.9146
-13.5 | -0.5162 | 0.08239 | -0.1037 | -6.2653
-13 | -0.5518 | 0.0693 | -0.1112 | -7.9625
-12.5 | -0.5825 | 0.0587 | -0.1154 | -9.9233
-12 | -0.608 | 0.04999 | -0.1165 | -12.1624
-11.5 | -0.6236 | 0.04296 | -0.1153 | -14.5158
-11 | -0.624 | 0.03752 | -0.1125 | -16.6311
-10.5 | -0.6054 | 0.03373 | -0.1092 | -17.9484
-10 | -0.5792 | 0.03077 | -0.1058 | -18.8235
-9.5 | -0.5462 | 0.02855 | -0.1026 | -19.1313
-9 | -0.5128 | 0.0265 | -0.0994 | -19.3509
-8.5 | -0.4784 | 0.02465 | -0.0961 | -19.4077
-8 | -0.4499 | 0.02267 | -0.0923 | -19.8456
-7.5 | -0.4156 | 0.02106 | -0.0888 | -19.7341
-7 | -0.3766 | 0.01976 | -0.0858 | -19.0587
-6.5 | -0.3394 | 0.01849 | -0.0825 | -18.3559
-6 | -0.2992 | 0.01746 | -0.0795 | -17.1363
-5.5 | -0.2685 | 0.01616 | -0.0753 | -16.6151
-5 | -0.2826 | 0.01358 | -0.0651 | -20.81
-4.5 | -0.3032 | 0.01111 | -0.053 | -27.2907
-4 | -0.3522 | 0.00873 | -0.0346 | -40.3436
-3.5 | -0.3744 | 0.00784 | -0.0182 | -47.7551
-3 | -0.3122 | 0.00816 | -0.0172 | -38.2598
-2.5 | -0.2436 | 0.00853 | -0.0176 | -28.558
-2 | -0.1736 | 0.00896 | -0.0185 | -19.375
-1.5 | -0.1066 | 0.00939 | -0.019 | -11.3525
-1 | -0.0394 | 0.0094 | -0.0199 | -4.1915
-0.5 | 0.0284 | 0.00952 | -0.0209 | 2.9832
0 | 0.0941 | 0.00958 | -0.0217 | 9.8225
0.5 | 0.1596 | 0.00959 | -0.0224 | 16.6423
1 | 0.2277 | 0.00949 | -0.0236 | 23.9937
1.5 | 0.2986 | 0.00942 | -0.0251 | 31.6985
2 | 0.3635 | 0.00941 | -0.0255 | 38.6291
2.5 | 0.4323 | 0.00908 | -0.0262 | 47.6101
3 | 0.4992 | 0.00865 | -0.0263 | 57.711
3.5 | 0.5641 | 0.00831 | -0.0258 | 67.8821
4 | 0.613 | 0.008 | -0.022 | 76.625
4.5 | 0.5809 | 0.00885 | -0.0035 | 65.6384
5 | 0.5292 | 0.01176 | 0.0148 | 45
5.5 | 0.5005 | 0.01481 | 0.0277 | 33.7947
6 | 0.4862 | 0.01768 | 0.0376 | 27.5
7 | 0.5171 | 0.02201 | 0.0488 | 23.4939
7.5 | 0.5548 | 0.02352 | 0.0518 | 23.5884
8 | 0.5919 | 0.02517 | 0.0547 | 23.5161
8.5 | 0.6236 | 0.02721 | 0.058 | 22.918
9 | 0.655 | 0.02941 | 0.0612 | 22.2713
9.5 | 0.6833 | 0.0319 | 0.0644 | 21.4201
10 | 0.7073 | 0.03482 | 0.0678 | 20.313
10.5 | 0.7366 | 0.03755 | 0.0708 | 19.6165
11 | 0.7641 | 0.04065 | 0.0737 | 18.797
11.5 | 0.7844 | 0.04459 | 0.0764 | 17.5914
12 | 0.7926 | 0.04984 | 0.0784 | 15.9029
12.5 | 0.7882 | 0.05658 | 0.0791 | 13.9307
13 | 0.7708 | 0.06529 | 0.078 | 11.8058
13.5 | 0.7418 | 0.07635 | 0.0742 | 9.7158
14 | 0.7106 | 0.08903 | 0.0675 | 7.9816
14.5 | 0.673 | 0.10427 | 0.058 | 6.4544
15 | 0.6319 | 0.12208 | 0.0466 | 5.1761
15.5 | 0.5942 | 0.14114 | 0.0359 | 4.21
16 | 0.5818 | 0.15553 | 0.028 | 3.7408
16.5 | 0.5912 | 0.16463 | 0.0227 | 3.5911
17 | 0.5958 | 0.1756 | 0.0167 | 3.3929

## 49. Re 2M Mach 0.00 (1)
BIGFOIL.COM POLAR EXPORT
NACA66-119
NACA66-119 |  |  |  | Cl Max: | 1.381 | at alpha= | 14.5 | deg
JavaFoil+Calcfoil stall+Eppler ext transition |  |  |  | L/D Max: | 110.925 | at alpha= | 3.5 | deg
Re: | 2000000 |  |  | Cd Min: | 0.00437 | at alpha= | -2 | deg
Mach: | 0 |  |  | Cl=0 at alpha= | -0.89682 | deg
|  |  |  | @ Cl=0.1, Cd= | 0.0048521
|  |  |  | @ Cl=0.4, Cd= | 0.0044487
|  |  |  | @ Cl=0.6, Cd= | 0.010883
alpha (deg) | Cl | Cd | Cm | Cl/Cd
-20 | -1.01 | 0.16025 | 0.016 | -6.305
-19.5 | -1.03 | 0.14821 | 0.017 | -6.953
-19 | -1.04 | 0.14616 | 0.015 | -7.114
-18.5 | -1.06 | 0.13189 | 0.016 | -8.036
-18 | -1.082 | 0.11718 | 0.017 | -9.237
-17.5 | -1.092 | 0.11068 | 0.016 | -9.87
-17 | -1.198 | 0.05346 | 0.02 | -22.405
-16.5 | -1.248 | 0.03572 | 0.02 | -34.944
-16 | -1.259 | 0.03177 | 0.019 | -39.633
-15.5 | -1.264 | 0.02884 | 0.018 | -43.812
-15 | -1.262 | 0.02683 | 0.017 | -47.02
-14.5 | -1.255 | 0.02526 | 0.016 | -49.684
-14 | -1.244 | 0.02398 | 0.015 | -51.874
-13.5 | -1.229 | 0.02257 | 0.013 | -54.458
-13 | -1.208 | 0.02147 | 0.012 | -56.25
-12.5 | -1.182 | 0.02054 | 0.011 | -57.567
-12 | -1.154 | 0.01951 | 0.01 | -59.143
-11.5 | -1.122 | 0.01847 | 0.008 | -60.75
-11 | -1.088 | 0.01761 | 0.007 | -61.765
-10.5 | -1.05 | 0.01681 | 0.006 | -62.47
-10 | -1.01 | 0.01608 | 0.005 | -62.819
-9.5 | -0.967 | 0.01532 | 0.003 | -63.152
-9 | -0.922 | 0.01467 | 0.002 | -62.861
-8.5 | -0.875 | 0.01404 | 0.001 | -62.323
-8 | -0.826 | 0.01343 | -0.001 | -61.459
-7.5 | -0.774 | 0.01287 | -0.002 | -60.188
-7 | -0.722 | 0.01239 | -0.004 | -58.214
-6.5 | -0.667 | 0.01192 | -0.005 | -55.96
-6 | -0.611 | 0.01148 | -0.006 | -53.252
-5.5 | -0.555 | 0.01105 | -0.008 | -50.168
-5 | -0.497 | 0.01066 | -0.009 | -46.585
-4.5 | -0.438 | 0.01029 | -0.01 | -42.553
-4 | -0.379 | 0.00999 | -0.012 | -37.874
-3.5 | -0.323 | 0.0048 | -0.013 | -67.158
-3 | -0.261 | 0.00476 | -0.015 | -54.923
-2.5 | -0.2 | 0.00476 | -0.016 | -41.909
-2 | -0.138 | 0.00437 | -0.018 | -31.541
-1.5 | -0.075 | 0.00457 | -0.019 | -16.52
-1 | -0.013 | 0.00483 | -0.021 | -2.651
-0.5 | 0.05 | 0.00486 | -0.022 | 10.281
0 | 0.113 | 0.00485 | -0.023 | 23.286
0.5 | 0.176 | 0.00484 | -0.025 | 36.28
1 | 0.238 | 0.0049 | -0.026 | 48.691
1.5 | 0.301 | 0.0049 | -0.028 | 61.425
2 | 0.363 | 0.00457 | -0.029 | 79.462
2.5 | 0.424 | 0.00437 | -0.03 | 96.851
3 | 0.485 | 0.00487 | -0.032 | 99.519
3.5 | 0.545 | 0.00491 | -0.033 | 110.925
4 | 0.597 | 0.01086 | -0.034 | 55.005
4.5 | 0.655 | 0.0113 | -0.035 | 57.986
5 | 0.713 | 0.01168 | -0.036 | 61.036
5.5 | 0.77 | 0.01214 | -0.038 | 63.402
6 | 0.825 | 0.0126 | -0.039 | 65.478
6.5 | 0.879 | 0.01311 | -0.04 | 67.069
7 | 0.932 | 0.01368 | -0.042 | 68.134
7.5 | 0.983 | 0.01422 | -0.043 | 69.14
8 | 1.032 | 0.01488 | -0.044 | 69.396
8.5 | 1.08 | 0.01547 | -0.045 | 69.798
9 | 1.124 | 0.01615 | -0.047 | 69.628
9.5 | 1.165 | 0.01685 | -0.048 | 69.131
10 | 1.203 | 0.01758 | -0.049 | 68.423
10.5 | 1.237 | 0.01842 | -0.05 | 67.16
11 | 1.269 | 0.01919 | -0.051 | 66.095
11.5 | 1.296 | 0.02021 | -0.052 | 64.108
12 | 1.32 | 0.02123 | -0.054 | 62.154
12.5 | 1.339 | 0.02218 | -0.055 | 60.396
13 | 1.356 | 0.02333 | -0.056 | 58.113
13.5 | 1.368 | 0.0246 | -0.057 | 55.592
14 | 1.376 | 0.02581 | -0.058 | 53.313
14.5 | 1.381 | 0.02719 | -0.059 | 50.768
15 | 1.381 | 0.02873 | -0.06 | 48.053
15.5 | 1.378 | 0.03042 | -0.061 | 45.291
16 | 1.37 | 0.03247 | -0.062 | 42.201
16.5 | 1.359 | 0.03518 | -0.063 | 38.617
17 | 1.343 | 0.03819 | -0.063 | 35.165
17.5 | 1.321 | 0.04302 | -0.064 | 30.702
18 | 1.282 | 0.05347 | -0.063 | 23.977
18.5 | 1.147 | 0.11954 | -0.049 | 9.599
19 | 1.124 | 0.13002 | -0.048 | 8.646
19.5 | 1.092 | 0.14851 | -0.044 | 7.35

## 50. Re 2M Mach 0.00 (2)
BIGFOIL.COM POLAR EXPORT
NACA66-119
NACA66-119 |  |  |  | Cl Max: | 1.2712 | at alpha= | 19 | deg
XFOIL ncrit=9 |  |  |  | L/D Max: | 95.6381 | at alpha= | 3.5 | deg
Re: | 2000000 |  |  | Cd Min: | 0.06118 | at alpha= | -19.5 | deg
Mach: | 0 |  |  | Cl=0 at alpha= | -0.75587 | deg
|  |  |  | @ Cl=0.1, Cd= | 0.0054237
|  |  |  | @ Cl=0.4, Cd= | 0.005295
|  |  |  | @ Cl=0.6, Cd= | 0.013704
alpha (deg) | Cl | Cd | Cm | Cl/Cd
-19.5 | -1.1506 | 0.06118 | -0.077 | -18.8068
-19 | -1.1403 | 0.05329 | -0.0839 | -21.398
-18.5 | -1.1398 | 0.04871 | -0.0831 | -23.3997
-18 | -1.1258 | 0.0454 | -0.0827 | -24.7974
-17.5 | -1.1134 | 0.04203 | -0.0819 | -26.4906
-17 | -1.0973 | 0.03909 | -0.081 | -28.0711
-16.5 | -1.0781 | 0.03651 | -0.08 | -29.5289
-16 | -1.0534 | 0.03438 | -0.0791 | -30.6399
-15.5 | -1.03 | 0.03228 | -0.0779 | -31.9083
-15 | -1.0085 | 0.0301 | -0.0763 | -33.505
-14.5 | -0.9811 | 0.02838 | -0.075 | -34.5701
-14 | -0.9491 | 0.027 | -0.074 | -35.1519
-13.5 | -0.9309 | 0.02483 | -0.0714 | -37.4909
-13 | -0.9058 | 0.02318 | -0.0693 | -39.0768
-12.5 | -0.8747 | 0.02186 | -0.0677 | -40.0137
-12 | -0.8399 | 0.02082 | -0.0663 | -40.341
-11.5 | -0.8068 | 0.01975 | -0.0647 | -40.8506
-11 | -0.7705 | 0.0188 | -0.0633 | -40.984
-10.5 | -0.7331 | 0.01795 | -0.0619 | -40.8412
-10 | -0.7044 | 0.01672 | -0.0593 | -42.1292
-9 | -0.6297 | 0.01513 | -0.0561 | -41.6193
-8.5 | -0.5905 | 0.01443 | -0.0546 | -40.9217
-8 | -0.5537 | 0.01364 | -0.0527 | -40.5938
-7.5 | -0.5147 | 0.01298 | -0.051 | -39.6533
-7 | -0.4744 | 0.01241 | -0.0495 | -38.2272
-6.5 | -0.4357 | 0.01182 | -0.0476 | -36.8613
-6 | -0.3965 | 0.01125 | -0.0457 | -35.2444
-5 | -0.3503 | 0.00922 | -0.0362 | -37.9935
-4.5 | -0.3485 | 0.00821 | -0.0268 | -42.4482
-4 | -0.3323 | 0.00716 | -0.0202 | -46.4106
-3.5 | -0.3114 | 0.00575 | -0.0146 | -54.1565
-3 | -0.2666 | 0.00512 | -0.0132 | -52.0703
-2.5 | -0.2081 | 0.00515 | -0.0143 | -40.4078
-2 | -0.1485 | 0.00523 | -0.0156 | -28.3939
-1.5 | -0.0892 | 0.00535 | -0.0168 | -16.6729
-1 | -0.0291 | 0.00542 | -0.0182 | -5.369
-0.5 | 0.0305 | 0.00539 | -0.0195 | 5.6586
0 | 0.0905 | 0.00543 | -0.0209 | 16.6667
0.5 | 0.1504 | 0.00539 | -0.0223 | 27.9035
1 | 0.2101 | 0.00535 | -0.0236 | 39.271
1.5 | 0.2697 | 0.00541 | -0.025 | 49.8521
2 | 0.3289 | 0.00532 | -0.0262 | 61.8233
2.5 | 0.3874 | 0.00531 | -0.0272 | 72.9567
3 | 0.4462 | 0.00524 | -0.0284 | 85.1527
3.5 | 0.5021 | 0.00525 | -0.0289 | 95.6381
4 | 0.5302 | 0.00622 | -0.0242 | 85.2412
4.5 | 0.5382 | 0.00749 | -0.0157 | 71.8558
5.5 | 0.5374 | 0.01001 | 0.0035 | 53.6863
6 | 0.5468 | 0.01155 | 0.0102 | 47.342
6.5 | 0.5657 | 0.01295 | 0.0152 | 43.6834
7 | 0.6021 | 0.01375 | 0.0173 | 43.7891
7.5 | 0.6405 | 0.01445 | 0.019 | 44.3253
8 | 0.6775 | 0.01525 | 0.0209 | 44.4262
8.5 | 0.7156 | 0.01604 | 0.0225 | 44.6135
9 | 0.7534 | 0.01687 | 0.024 | 44.6592
9.5 | 0.7893 | 0.01782 | 0.0258 | 44.2929
10 | 0.8238 | 0.01887 | 0.0276 | 43.6566
10.5 | 0.8602 | 0.01981 | 0.0291 | 43.4225
11 | 0.8959 | 0.02084 | 0.0305 | 42.9894
11.5 | 0.9306 | 0.02197 | 0.032 | 42.3578
12 | 0.9561 | 0.02367 | 0.0344 | 40.3929
12.5 | 0.9897 | 0.0249 | 0.0358 | 39.747
13 | 1.0225 | 0.02623 | 0.0371 | 38.9821
13.5 | 1.0536 | 0.02772 | 0.0384 | 38.0087
14 | 1.082 | 0.0294 | 0.04 | 36.8027
14.5 | 1.1114 | 0.03109 | 0.0411 | 35.7478
15 | 1.1362 | 0.03312 | 0.0426 | 34.3056
15.5 | 1.1573 | 0.03553 | 0.0442 | 32.5725
16 | 1.165 | 0.03905 | 0.0464 | 29.8335
16.5 | 1.1932 | 0.04111 | 0.0469 | 29.0246
17 | 1.2127 | 0.0439 | 0.0478 | 27.6241
17.5 | 1.2309 | 0.04694 | 0.0485 | 26.2228
18 | 1.2483 | 0.05015 | 0.0489 | 24.8913
18.5 | 1.2613 | 0.05387 | 0.0493 | 23.4138
19 | 1.2712 | 0.05787 | 0.0496 | 21.9665

## 51. Re 2M Mach 0.10 (1)
BIGFOIL.COM POLAR EXPORT
NACA66-119
NACA66-119 |  |  |  | Cl Max: | 1.364 | at alpha= | 14.5 | deg
JavaFoil+Calcfoil stall+Eppler ext transition |  |  |  | L/D Max: | 110.737 | at alpha= | 3.5 | deg
Re: | 2000000 |  |  | Cd Min: | 0.00438 | at alpha= | 2 | deg
Mach: | 0.1 |  |  | Cl=0 at alpha= | -0.89682 | deg
|  |  |  | @ Cl=0.1, Cd= | 0.0048321
|  |  |  | @ Cl=0.4, Cd= | 0.00466
|  |  |  | @ Cl=0.6, Cd= | 0.01094
alpha (deg) | Cl | Cd | Cm | Cl/Cd
-20 | -0.963 | 0.164 | 0.015 | -5.87
-19.5 | -0.982 | 0.1551 | 0.015 | -6.329
-19 | -1.001 | 0.14798 | 0.015 | -6.762
-18.5 | -1.018 | 0.13903 | 0.015 | -7.324
-18 | -1.032 | 0.13293 | 0.014 | -7.767
-17.5 | -1.049 | 0.12291 | 0.014 | -8.536
-17 | -1.07 | 0.10885 | 0.015 | -9.833
-16.5 | -1.106 | 0.08598 | 0.016 | -12.86
-16 | -1.235 | 0.0331 | 0.019 | -37.311
-15.5 | -1.244 | 0.02982 | 0.018 | -41.704
-15 | -1.246 | 0.02752 | 0.017 | -45.27
-14.5 | -1.242 | 0.02575 | 0.016 | -48.251
-14 | -1.234 | 0.02442 | 0.015 | -50.533
-13.5 | -1.222 | 0.02296 | 0.013 | -53.239
-13 | -1.203 | 0.0218 | 0.012 | -55.166
-12.5 | -1.179 | 0.0208 | 0.011 | -56.658
-12 | -1.152 | 0.01965 | 0.01 | -58.624
-11.5 | -1.121 | 0.01868 | 0.008 | -60.04
-11 | -1.088 | 0.01779 | 0.007 | -61.14
-10.5 | -1.051 | 0.01701 | 0.006 | -61.815
-10 | -1.012 | 0.01626 | 0.005 | -62.228
-9.5 | -0.97 | 0.01552 | 0.003 | -62.488
-9 | -0.925 | 0.01482 | 0.002 | -62.414
-8.5 | -0.878 | 0.01417 | 0.001 | -61.924
-8 | -0.828 | 0.01356 | -0.001 | -61.108
-7.5 | -0.777 | 0.01298 | -0.002 | -59.896
-7 | -0.724 | 0.01246 | -0.004 | -58.124
-6.5 | -0.67 | 0.01198 | -0.005 | -55.913
-6 | -0.614 | 0.01152 | -0.006 | -53.289
-5.5 | -0.557 | 0.0111 | -0.008 | -50.184
-5 | -0.499 | 0.01074 | -0.009 | -46.462
-4.5 | -0.44 | 0.01037 | -0.01 | -42.43
-4 | -0.38 | 0.01002 | -0.012 | -37.973
-3.5 | -0.32 | 0.0097 | -0.013 | -32.997
-3 | -0.263 | 0.00479 | -0.015 | -54.826
-2.5 | -0.201 | 0.00475 | -0.016 | -42.188
-2 | -0.139 | 0.0044 | -0.018 | -31.491
-1.5 | -0.076 | 0.00456 | -0.019 | -16.623
-1 | -0.013 | 0.00484 | -0.021 | -2.657
-0.5 | 0.05 | 0.00484 | -0.022 | 10.369
0 | 0.113 | 0.00483 | -0.023 | 23.497
0.5 | 0.177 | 0.00487 | -0.025 | 36.268
1 | 0.24 | 0.00488 | -0.026 | 49.138
1.5 | 0.303 | 0.00494 | -0.028 | 61.284
2 | 0.365 | 0.00438 | -0.029 | 83.289
2.5 | 0.425 | 0.00486 | -0.03 | 87.485
3 | 0.487 | 0.0049 | -0.032 | 99.378
3.5 | 0.548 | 0.00495 | -0.033 | 110.737
4 | 0.6 | 0.01094 | -0.034 | 54.828
4.5 | 0.658 | 0.01135 | -0.035 | 58.007
5 | 0.716 | 0.01174 | -0.037 | 61.02
5.5 | 0.773 | 0.01224 | -0.038 | 63.163
6 | 0.829 | 0.01267 | -0.039 | 65.405
6.5 | 0.883 | 0.01318 | -0.041 | 66.958
7 | 0.936 | 0.0138 | -0.042 | 67.781
7.5 | 0.987 | 0.01432 | -0.043 | 68.919
8 | 1.036 | 0.015 | -0.044 | 69.067
8.5 | 1.083 | 0.01555 | -0.046 | 69.637
9 | 1.127 | 0.01633 | -0.047 | 69.059
9.5 | 1.168 | 0.01701 | -0.048 | 68.645
10 | 1.205 | 0.01775 | -0.049 | 67.853
10.5 | 1.238 | 0.01858 | -0.05 | 66.647
11 | 1.268 | 0.01951 | -0.052 | 64.971
11.5 | 1.294 | 0.0205 | -0.053 | 63.13
12 | 1.316 | 0.02144 | -0.054 | 61.375
12.5 | 1.334 | 0.02255 | -0.055 | 59.155
13 | 1.348 | 0.02367 | -0.056 | 56.942
13.5 | 1.357 | 0.02499 | -0.057 | 54.315
14 | 1.363 | 0.02636 | -0.058 | 51.699
14.5 | 1.364 | 0.0278 | -0.059 | 49.055
15 | 1.361 | 0.02941 | -0.06 | 46.285
15.5 | 1.354 | 0.03105 | -0.061 | 43.612
16 | 1.342 | 0.03351 | -0.062 | 40.054
16.5 | 1.325 | 0.03675 | -0.063 | 36.05
17 | 1.302 | 0.04109 | -0.063 | 31.675
17.5 | 1.17 | 0.09267 | -0.053 | 12.624
18 | 1.121 | 0.1173 | -0.048 | 9.557
18.5 | 1.086 | 0.13603 | -0.043 | 7.983
19 | 1.065 | 0.14349 | -0.043 | 7.419
19.5 | 1.037 | 0.15597 | -0.041 | 6.65

## 52. Re 2M Mach 0.10 (2)
BIGFOIL.COM POLAR EXPORT
NACA66-119
NACA66-119 |  |  |  | Cl Max: | 1.2694 | at alpha= | 19.5 | deg
XFOIL ncrit=9 |  |  |  | L/D Max: | 95.8254 | at alpha= | 3.5 | deg
Re: | 2000000 |  |  | Cd Min: | 0.074 | at alpha= | -20 | deg
Mach: | 0.1 |  |  | Cl=0 at alpha= | -0.75543 | deg
|  |  |  | @ Cl=0.1, Cd= | 0.005444
|  |  |  | @ Cl=0.4, Cd= | 0.0053194
|  |  |  | @ Cl=0.6, Cd= | 0.013863
alpha (deg) | Cl | Cd | Cm | Cl/Cd
-20 | -1.1223 | 0.074 | -0.073 | -15.1662
-19.5 | -1.1071 | 0.06647 | -0.0799 | -16.6556
-19 | -1.1147 | 0.05749 | -0.0853 | -19.3895
-18.5 | -1.123 | 0.05169 | -0.085 | -21.7257
-18 | -1.1132 | 0.04775 | -0.0847 | -23.3131
-17.5 | -1.1031 | 0.04399 | -0.0841 | -25.0762
-17 | -1.0882 | 0.04079 | -0.0833 | -26.6781
-16.5 | -1.0709 | 0.03794 | -0.0822 | -28.2261
-16 | -1.0477 | 0.03559 | -0.0813 | -29.438
-15.5 | -1.0251 | 0.03334 | -0.0801 | -30.7469
-15 | -1.004 | 0.03103 | -0.0785 | -32.3558
-14.5 | -0.9785 | 0.02913 | -0.077 | -33.5908
-14 | -0.9471 | 0.02763 | -0.0759 | -34.278
-13.5 | -0.9246 | 0.02566 | -0.0737 | -36.0327
-13 | -0.9032 | 0.02373 | -0.0712 | -38.0615
-12.5 | -0.8728 | 0.02233 | -0.0695 | -39.0864
-12 | -0.8385 | 0.02122 | -0.068 | -39.5146
-11.5 | -0.8052 | 0.0201 | -0.0663 | -40.0597
-11 | -0.7692 | 0.0191 | -0.0648 | -40.2723
-10.5 | -0.732 | 0.01822 | -0.0634 | -40.1756
-10 | -0.7027 | 0.01698 | -0.0608 | -41.384
-9.5 | -0.6673 | 0.0161 | -0.0589 | -41.4472
-9 | -0.6283 | 0.01534 | -0.0574 | -40.9583
-8.5 | -0.5893 | 0.0146 | -0.0558 | -40.363
-8 | -0.5517 | 0.01383 | -0.0539 | -39.8915
-7.5 | -0.5132 | 0.01313 | -0.0521 | -39.0861
-7 | -0.4725 | 0.01255 | -0.0506 | -37.6494
-6.5 | -0.4336 | 0.01195 | -0.0487 | -36.2845
-6 | -0.3941 | 0.01137 | -0.0468 | -34.6614
-5.5 | -0.3586 | 0.01066 | -0.0442 | -33.6398
-5 | -0.3462 | 0.00934 | -0.0376 | -37.0664
-4.5 | -0.345 | 0.00825 | -0.0281 | -41.8182
-4 | -0.3318 | 0.00722 | -0.0208 | -45.9557
-3.5 | -0.3122 | 0.00581 | -0.0149 | -53.7349
-3 | -0.2683 | 0.00514 | -0.0133 | -52.1984
-2.5 | -0.2095 | 0.00517 | -0.0143 | -40.5222
-2 | -0.1495 | 0.00526 | -0.0156 | -28.4221
-1.5 | -0.0898 | 0.00536 | -0.0169 | -16.7537
-1 | -0.0293 | 0.00545 | -0.0183 | -5.3761
-0.5 | 0.0306 | 0.00541 | -0.0196 | 5.6562
0 | 0.091 | 0.00545 | -0.021 | 16.6972
0.5 | 0.1512 | 0.00541 | -0.0224 | 27.9482
1 | 0.2112 | 0.00537 | -0.0237 | 39.3296
1.5 | 0.2712 | 0.00543 | -0.0251 | 49.9448
2 | 0.3308 | 0.00534 | -0.0263 | 61.9476
2.5 | 0.3895 | 0.00533 | -0.0273 | 73.0769
3 | 0.4487 | 0.00527 | -0.0285 | 85.1423
3.5 | 0.505 | 0.00527 | -0.029 | 95.8254
4 | 0.5313 | 0.00627 | -0.0238 | 84.7368
4.5 | 0.5365 | 0.00753 | -0.0147 | 71.2483
5 | 0.5296 | 0.00872 | -0.0034 | 60.7339
5.5 | 0.5346 | 0.01015 | 0.0046 | 52.67
6 | 0.5437 | 0.01173 | 0.0114 | 46.3512
6.5 | 0.5635 | 0.01312 | 0.0162 | 42.9497
7.5 | 0.6387 | 0.01465 | 0.0201 | 43.5973
8 | 0.6761 | 0.01546 | 0.0219 | 43.7322
8.5 | 0.7142 | 0.01627 | 0.0236 | 43.8967
9 | 0.7525 | 0.0171 | 0.0252 | 44.0058
9.5 | 0.7873 | 0.01813 | 0.0271 | 43.4253
10.5 | 0.859 | 0.02016 | 0.0304 | 42.6091
11 | 0.8954 | 0.02119 | 0.0318 | 42.2558
11.5 | 0.9291 | 0.02241 | 0.0335 | 41.4592
12.5 | 0.9887 | 0.02541 | 0.0373 | 38.9099
13 | 1.0215 | 0.0268 | 0.0387 | 38.1157
13.5 | 1.0517 | 0.0284 | 0.0401 | 37.0317
14 | 1.08 | 0.03015 | 0.0417 | 35.8209
14.5 | 1.1088 | 0.03194 | 0.043 | 34.7151
15 | 1.1292 | 0.03438 | 0.0448 | 32.8447
15.5 | 1.1485 | 0.03701 | 0.0464 | 31.0322
16 | 1.1621 | 0.0402 | 0.0482 | 28.908
16.5 | 1.1885 | 0.04251 | 0.0488 | 27.9581
17 | 1.2053 | 0.04566 | 0.0498 | 26.3973
17.5 | 1.2223 | 0.04898 | 0.0503 | 24.9551
18 | 1.238 | 0.05254 | 0.0507 | 23.563
18.5 | 1.2498 | 0.05657 | 0.0508 | 22.093
19 | 1.2582 | 0.06099 | 0.0509 | 20.6296
19.5 | 1.2694 | 0.06625 | 0.049 | 19.1608

## 53. Re 2M Mach 0.25 (1)
BIGFOIL.COM POLAR EXPORT
NACA66-119
NACA66-119 |  |  |  | Cl Max: | 1.282 | at alpha= | 12.5 | deg
JavaFoil+Calcfoil stall+Eppler ext transition |  |  |  | L/D Max: | 100.609 | at alpha= | 3 | deg
Re: | 2000000 |  |  | Cd Min: | 0.00442 | at alpha= | 1.5 | deg
Mach: | 0.25 |  |  | Cl=0 at alpha= | -0.9 | deg
|  |  |  | @ Cl=0.1, Cd= | 0.0048572
|  |  |  | @ Cl=0.4, Cd= | 0.0049268
|  |  |  | @ Cl=0.6, Cd= | 0.011217
alpha (deg) | Cl | Cd | Cm | Cl/Cd
-18.5 | -0.705 | 0.16006 | 0.012 | -4.407
-18 | -0.753 | 0.14961 | 0.012 | -5.032
-17.5 | -0.797 | 0.1433 | 0.012 | -5.56
-17 | -0.837 | 0.13378 | 0.011 | -6.256
-16.5 | -0.872 | 0.127 | 0.011 | -6.87
-16 | -0.904 | 0.11856 | 0.01 | -7.624
-15.5 | -0.93 | 0.11043 | 0.01 | -8.422
-15 | -0.95 | 0.10444 | 0.009 | -9.099
-14.5 | -0.977 | 0.09265 | 0.01 | -10.547
-14 | -1.137 | 0.02998 | 0.015 | -37.924
-13.5 | -1.155 | 0.02577 | 0.014 | -44.816
-13 | -1.152 | 0.02423 | 0.012 | -47.552
-12.5 | -1.143 | 0.02266 | 0.011 | -50.444
-12 | -1.128 | 0.02117 | 0.01 | -53.273
-11.5 | -1.107 | 0.02006 | 0.009 | -55.195
-11 | -1.081 | 0.01911 | 0.007 | -56.571
-10.5 | -1.051 | 0.01808 | 0.006 | -58.116
-10 | -1.016 | 0.01722 | 0.005 | -59.017
-9.5 | -0.978 | 0.01638 | 0.003 | -59.714
-9 | -0.936 | 0.01558 | 0.002 | -60.076
-8.5 | -0.891 | 0.01483 | 0.001 | -60.059
-8 | -0.843 | 0.01416 | -0.001 | -59.526
-7.5 | -0.792 | 0.01353 | -0.002 | -58.57
-7 | -0.74 | 0.01292 | -0.004 | -57.233
-6.5 | -0.685 | 0.01243 | -0.005 | -55.091
-6 | -0.628 | 0.01193 | -0.006 | -52.654
-5.5 | -0.57 | 0.01148 | -0.008 | -49.688
-5 | -0.511 | 0.01105 | -0.009 | -46.256
-4.5 | -0.451 | 0.01069 | -0.011 | -42.201
-4 | -0.39 | 0.0103 | -0.012 | -37.849
-3.5 | -0.328 | 0.00996 | -0.014 | -32.926
-3 | -0.269 | 0.00489 | -0.015 | -55.091
-2.5 | -0.206 | 0.00483 | -0.017 | -42.538
-2 | -0.142 | 0.00482 | -0.018 | -29.467
-1.5 | -0.078 | 0.00483 | -0.02 | -16.081
-1 | -0.013 | 0.00448 | -0.021 | -2.941
-0.5 | 0.052 | 0.00468 | -0.023 | 11.003
0 | 0.117 | 0.00492 | -0.024 | 23.698
0.5 | 0.181 | 0.005 | -0.026 | 36.306
1 | 0.246 | 0.00462 | -0.027 | 53.163
1.5 | 0.31 | 0.00442 | -0.028 | 70.155
2 | 0.374 | 0.00491 | -0.03 | 76.223
2.5 | 0.436 | 0.00495 | -0.031 | 88.2
3 | 0.499 | 0.00496 | -0.033 | 100.609
3.5 | 0.554 | 0.0109 | -0.033 | 50.854
4 | 0.615 | 0.01132 | -0.035 | 54.34
4.5 | 0.675 | 0.01174 | -0.036 | 57.483
5 | 0.734 | 0.01218 | -0.038 | 60.255
5.5 | 0.791 | 0.01265 | -0.039 | 62.55
6 | 0.848 | 0.01319 | -0.04 | 64.257
6.5 | 0.902 | 0.01374 | -0.042 | 65.69
7 | 0.955 | 0.01435 | -0.043 | 66.53
7.5 | 1.006 | 0.01507 | -0.044 | 66.711
8 | 1.054 | 0.0157 | -0.045 | 67.135
8.5 | 1.099 | 0.01647 | -0.047 | 66.732
9 | 1.141 | 0.01716 | -0.048 | 66.505
9.5 | 1.177 | 0.01806 | -0.049 | 65.156
10 | 1.208 | 0.01895 | -0.05 | 63.779
10.5 | 1.235 | 0.01979 | -0.052 | 62.398
11 | 1.256 | 0.02078 | -0.053 | 60.43
11.5 | 1.271 | 0.02209 | -0.054 | 57.526
12 | 1.279 | 0.02326 | -0.055 | 55.015
12.5 | 1.282 | 0.02461 | -0.056 | 52.091
13 | 1.277 | 0.02598 | -0.057 | 49.164
13.5 | 1.266 | 0.02769 | -0.058 | 45.721
14 | 1.245 | 0.02967 | -0.059 | 41.971
14.5 | 1.066 | 0.08669 | -0.044 | 12.299
15 | 1.028 | 0.09852 | -0.041 | 10.431
15.5 | 0.99 | 0.10943 | -0.038 | 9.048
16 | 0.95 | 0.11953 | -0.036 | 7.949
16.5 | 0.908 | 0.13013 | -0.034 | 6.979
17 | 0.864 | 0.13755 | -0.034 | 6.283
17.5 | 0.816 | 0.14662 | -0.034 | 5.566

## 54. Re 2M Mach 0.25 (2)
BIGFOIL.COM POLAR EXPORT
NACA66-119
NACA66-119 |  |  |  | Cl Max: | 1.1548 | at alpha= | 18 | deg
XFOIL ncrit=9 |  |  |  | L/D Max: | 96.5121 | at alpha= | 3.5 | deg
Re: | 2000000 |  |  | Cd Min: | 0.11514 | at alpha= | -20 | deg
Mach: | 0.25 |  |  | Cl=0 at alpha= | -0.7504 | deg
|  |  |  | @ Cl=0.1, Cd= | 0.0055568
|  |  |  | @ Cl=0.4, Cd= | 0.0054202
|  |  |  | @ Cl=0.6, Cd= | 0.01514
alpha (deg) | Cl | Cd | Cm | Cl/Cd
-20 | -0.8752 | 0.11514 | -0.0664 | -7.6012
-19.5 | -0.9113 | 0.10104 | -0.0746 | -9.0192
-19 | -0.945 | 0.08818 | -0.0817 | -10.7167
-18.5 | -0.9737 | 0.07689 | -0.0871 | -12.6635
-18 | -1.003 | 0.06648 | -0.091 | -15.0872
-17.5 | -1.0153 | 0.05889 | -0.0928 | -17.2406
-17 | -1.0155 | 0.05305 | -0.0935 | -19.1423
-16.5 | -1.0129 | 0.04789 | -0.0933 | -21.1506
-16 | -0.9968 | 0.04424 | -0.0928 | -22.5316
-15.5 | -0.9816 | 0.04071 | -0.0918 | -24.112
-15 | -0.9704 | 0.0371 | -0.09 | -26.1563
-14.5 | -0.9512 | 0.03428 | -0.0882 | -27.748
-14 | -0.9271 | 0.03187 | -0.0865 | -29.0901
-13.5 | -0.8983 | 0.02995 | -0.0848 | -29.9933
-13 | -0.8723 | 0.02786 | -0.0828 | -31.3101
-12.5 | -0.8574 | 0.02527 | -0.0794 | -33.9296
-12 | -0.8277 | 0.02366 | -0.0772 | -34.9831
-11.5 | -0.7943 | 0.02227 | -0.0752 | -35.6668
-11 | -0.7598 | 0.02099 | -0.0733 | -36.1982
-10.5 | -0.7243 | 0.01982 | -0.0712 | -36.5439
-10 | -0.6897 | 0.0187 | -0.069 | -36.8824
-9.5 | -0.6587 | 0.0174 | -0.0662 | -37.8563
-9 | -0.6203 | 0.01648 | -0.0643 | -37.6396
-8.5 | -0.5812 | 0.01562 | -0.0624 | -37.2087
-8 | -0.5404 | 0.01488 | -0.0607 | -36.3172
-7.5 | -0.5036 | 0.014 | -0.0583 | -35.9714
-7 | -0.4629 | 0.01333 | -0.0564 | -34.7262
-6.5 | -0.422 | 0.01269 | -0.0545 | -33.2545
-6 | -0.3813 | 0.01203 | -0.0526 | -31.6958
-5.5 | -0.3425 | 0.01133 | -0.0502 | -30.2295
-5 | -0.3267 | 0.00998 | -0.0442 | -32.7355
-4.5 | -0.3229 | 0.00856 | -0.0356 | -37.722
-4 | -0.327 | 0.00751 | -0.0246 | -43.5419
-3.5 | -0.3153 | 0.00612 | -0.0168 | -51.5196
-3 | -0.2773 | 0.00525 | -0.0137 | -52.819
-2.5 | -0.217 | 0.00529 | -0.0147 | -41.0208
-2 | -0.1549 | 0.00541 | -0.016 | -28.6322
-1.5 | -0.0933 | 0.00545 | -0.0173 | -17.1193
-1 | -0.0309 | 0.00555 | -0.0187 | -5.5676
-0.5 | 0.031 | 0.00552 | -0.0201 | 5.6159
0 | 0.0933 | 0.00556 | -0.0215 | 16.7806
0.5 | 0.1556 | 0.00553 | -0.023 | 28.1374
1 | 0.2175 | 0.00548 | -0.0243 | 39.6898
1.5 | 0.2794 | 0.00552 | -0.0257 | 50.6159
2 | 0.3409 | 0.00543 | -0.0269 | 62.7808
2.5 | 0.4015 | 0.00542 | -0.0279 | 74.0775
3 | 0.4624 | 0.00536 | -0.0289 | 86.2687
3.5 | 0.5202 | 0.00539 | -0.0293 | 96.5121
4 | 0.5366 | 0.00654 | -0.0218 | 82.0489
4.5 | 0.5252 | 0.00772 | -0.009 | 68.0311
5 | 0.5166 | 0.00931 | 0.0022 | 55.4887
5.5 | 0.5212 | 0.01094 | 0.0101 | 47.6417
6 | 0.5282 | 0.01273 | 0.0172 | 41.4925
6.5 | 0.552 | 0.01409 | 0.0215 | 39.1767
7 | 0.5905 | 0.01495 | 0.0237 | 39.4983
7.5 | 0.6306 | 0.01575 | 0.0255 | 40.0381
8 | 0.6678 | 0.01667 | 0.0277 | 40.06
8.5 | 0.7078 | 0.01753 | 0.0294 | 40.3765
9 | 0.7456 | 0.01853 | 0.0313 | 40.2375
9.5 | 0.7805 | 0.01973 | 0.0336 | 39.559
10 | 0.8181 | 0.02086 | 0.0354 | 39.2186
10.5 | 0.8538 | 0.02209 | 0.0373 | 38.651
11 | 0.8897 | 0.02335 | 0.0391 | 38.1028
11.5 | 0.9163 | 0.02521 | 0.0418 | 36.3467
12 | 0.9492 | 0.02679 | 0.0437 | 35.4311
12.5 | 0.9808 | 0.02849 | 0.0456 | 34.4261
13 | 1.0085 | 0.03049 | 0.0477 | 33.0764
13.5 | 1.0376 | 0.03252 | 0.0494 | 31.9065
14 | 1.0627 | 0.0349 | 0.0513 | 30.4499
14.5 | 1.0786 | 0.03803 | 0.0535 | 28.3618
15.5 | 1.1098 | 0.04492 | 0.0568 | 24.7061
16 | 1.1253 | 0.0487 | 0.0578 | 23.1068
16.5 | 1.1429 | 0.05248 | 0.0584 | 21.7778
17 | 1.147 | 0.05778 | 0.0586 | 19.8512
17.5 | 1.1529 | 0.06323 | 0.0582 | 18.2334
18 | 1.1548 | 0.06949 | 0.0569 | 16.6182
18.5 | 1.1538 | 0.07643 | 0.0549 | 15.0962
19 | 1.1443 | 0.08486 | 0.0518 | 13.4846
19.5 | 1.1278 | 0.09468 | 0.0474 | 11.9117

## 55. Re 2M Mach 0.50 (1)
BIGFOIL.COM POLAR EXPORT
NACA66-119
NACA66-119 |  |  |  | Cl Max: | 1.173 | at alpha= | 20 | deg
JavaFoil+Calcfoil stall+Eppler ext transition |  |  |  | L/D Max: | 108.929 | at alpha= | 3 | deg
Re: | 2000000 |  |  | Cd Min: | 0.00477 | at alpha= | -2 | deg
Mach: | 0.5 |  |  | Cl=0 at alpha= | -0.89583 | deg
|  |  |  | @ Cl=0.1, Cd= | 0.0050581
|  |  |  | @ Cl=0.4, Cd= | 0.0051973
|  |  |  | @ Cl=0.6, Cd= | 0.010574
alpha (deg) | Cl | Cd | Cm | Cl/Cd
-20 | -1.079 | 0.18377 | 0.02 | -5.869
-19.5 | -1.053 | 0.17518 | 0.02 | -6.009
-19 | -1.022 | 0.16733 | 0.018 | -6.107
-18.5 | -0.994 | 0.16297 | 0.017 | -6.099
-18 | -0.966 | 0.15654 | 0.016 | -6.172
-17.5 | -0.94 | 0.15796 | 0.016 | -5.95
-17 | -0.909 | 0.14846 | 0.014 | -6.126
-16.5 | -0.881 | 0.14178 | 0.013 | -6.215
-16 | -0.854 | 0.13788 | 0.012 | -6.191
-15.5 | -0.825 | 0.13381 | 0.011 | -6.168
-15 | -0.797 | 0.12613 | 0.01 | -6.315
-14.5 | -0.769 | 0.1214 | 0.009 | -6.332
-14 | -0.741 | 0.11745 | 0.009 | -6.309
-13.5 | -0.713 | 0.11366 | 0.008 | -6.275
-13 | -0.684 | 0.10773 | 0.007 | -6.352
-12.5 | -0.656 | 0.10384 | 0.006 | -6.321
-12 | -0.628 | 0.09859 | 0.005 | -6.374
-11.5 | -0.601 | 0.09817 | 0.005 | -6.119
-11 | -0.573 | 0.08939 | 0.004 | -6.408
-10.5 | -0.545 | 0.08597 | 0.003 | -6.334
-10 | -0.516 | 0.07328 | 0.002 | -7.044
-9.5 | -0.489 | 0.06195 | 0.002 | -7.89
-9 | -0.672 | 0.05872 | 0.001 | -11.449
-8.5 | -0.861 | 0.01887 | 0.001 | -45.634
-8 | -0.858 | 0.01762 | -0.001 | -48.678
-7.5 | -0.831 | 0.01646 | -0.002 | -50.477
-7 | -0.79 | 0.01554 | -0.004 | -50.856
-6.5 | -0.741 | 0.01466 | -0.006 | -50.556
-6 | -0.686 | 0.01394 | -0.007 | -49.197
-5.5 | -0.626 | 0.01323 | -0.009 | -47.321
-5 | -0.563 | 0.01266 | -0.01 | -44.496
-4.5 | -0.498 | 0.01216 | -0.012 | -41.004
-4 | -0.432 | 0.01163 | -0.013 | -37.112
-3.5 | -0.364 | 0.01119 | -0.015 | -32.504
-3 | -0.298 | 0.00533 | -0.017 | -55.948
-2.5 | -0.228 | 0.00501 | -0.018 | -45.528
-2 | -0.158 | 0.00477 | -0.02 | -33.068
-1.5 | -0.086 | 0.0051 | -0.022 | -16.899
-1 | -0.015 | 0.00508 | -0.023 | -2.875
-0.5 | 0.057 | 0.00507 | -0.025 | 11.267
0 | 0.129 | 0.00505 | -0.026 | 25.612
0.5 | 0.201 | 0.0051 | -0.028 | 39.432
1 | 0.273 | 0.0051 | -0.03 | 53.39
1.5 | 0.344 | 0.00515 | -0.031 | 66.761
2 | 0.415 | 0.00521 | -0.033 | 79.739
2.5 | 0.484 | 0.00528 | -0.034 | 91.615
3 | 0.553 | 0.00508 | -0.036 | 108.929
3.5 | 0.614 | 0.01221 | -0.037 | 50.285
4 | 0.68 | 0.01299 | -0.039 | 52.391
4.5 | 0.745 | 0.0136 | -0.04 | 54.748
5 | 0.807 | 0.01425 | -0.042 | 56.651
5.5 | 0.867 | 0.01498 | -0.043 | 57.851
6 | 0.923 | 0.01581 | -0.045 | 58.357
6.5 | 0.973 | 0.01664 | -0.046 | 58.485
7 | 1.017 | 0.01765 | -0.048 | 57.601
7.5 | 1.05 | 0.01868 | -0.049 | 56.198
8 | 1.067 | 0.01995 | -0.05 | 53.49
8.5 | 1.057 | 0.02129 | -0.052 | 49.617
9 | 0.8 | 0.06065 | -0.023 | 13.191
9.5 | 0.589 | 0.06375 | -0.026 | 9.234
10 | 0.616 | 0.07058 | -0.026 | 8.733
10.5 | 0.644 | 0.08241 | -0.026 | 7.81
11 | 0.672 | 0.0904 | -0.028 | 7.435
11.5 | 0.7 | 0.09577 | -0.029 | 7.306
12 | 0.727 | 0.10234 | -0.029 | 7.107
12.5 | 0.755 | 0.10579 | -0.03 | 7.136
13 | 0.782 | 0.10987 | -0.031 | 7.121
13.5 | 0.812 | 0.11935 | -0.034 | 6.805
14 | 0.839 | 0.12143 | -0.034 | 6.908
14.5 | 0.866 | 0.12451 | -0.035 | 6.957
15 | 0.894 | 0.13287 | -0.036 | 6.731
15.5 | 0.923 | 0.13451 | -0.039 | 6.864
16 | 0.95 | 0.14236 | -0.04 | 6.677
16.5 | 0.978 | 0.14759 | -0.041 | 6.629
17 | 1.009 | 0.15436 | -0.044 | 6.538
17.5 | 1.035 | 0.15239 | -0.044 | 6.791
18 | 1.062 | 0.16014 | -0.045 | 6.633
18.5 | 1.091 | 0.16696 | -0.047 | 6.532
19 | 1.122 | 0.17143 | -0.05 | 6.543
19.5 | 1.146 | 0.17598 | -0.049 | 6.513
20 | 1.173 | 0.18036 | -0.05 | 6.505

## 56. Re 2M Mach 0.50 (2)
BIGFOIL.COM POLAR EXPORT
NACA66-119
NACA66-119 |  |  |  | Cl Max: | 0.8497 | at alpha= | 12.5 | deg
XFOIL ncrit=9 |  |  |  | L/D Max: | 94.9164 | at alpha= | 3.5 | deg
Re: | 2000000 |  |  | Cd Min: | 0.18079 | at alpha= | 17.5 | deg
Mach: | 0.5 |  |  | Cl=0 at alpha= | -0.72624 | deg
|  |  |  | @ Cl=0.1, Cd= | 0.0061107
|  |  |  | @ Cl=0.4, Cd= | 0.0059308
|  |  |  | @ Cl=0.6, Cd= | 0.02095
alpha (deg) | Cl | Cd | Cm | Cl/Cd
-16.5 | -0.4572 | 0.15373 | -0.0622 | -2.974
-16 | -0.4488 | 0.14464 | -0.0674 | -3.1029
-15.5 | -0.4508 | 0.13352 | -0.0735 | -3.3763
-15 | -0.4809 | 0.1174 | -0.0822 | -4.0963
-14.5 | -0.5387 | 0.09724 | -0.0937 | -5.5399
-14 | -0.5792 | 0.0817 | -0.1037 | -7.0894
-13.5 | -0.616 | 0.06854 | -0.1114 | -8.9875
-13 | -0.6452 | 0.05794 | -0.1159 | -11.1357
-12.5 | -0.6676 | 0.04937 | -0.1174 | -13.5224
-12 | -0.6813 | 0.04254 | -0.1164 | -16.0155
-11.5 | -0.6857 | 0.03701 | -0.1136 | -18.5274
-11 | -0.6761 | 0.03278 | -0.11 | -20.6254
-10.5 | -0.6553 | 0.02959 | -0.1062 | -22.146
-10 | -0.6285 | 0.02702 | -0.1023 | -23.2605
-9.5 | -0.599 | 0.0248 | -0.0985 | -24.1532
-9 | -0.5727 | 0.02262 | -0.0943 | -25.3183
-8.5 | -0.5381 | 0.02094 | -0.0906 | -25.6972
-8 | -0.5004 | 0.01948 | -0.0872 | -25.6879
-7.5 | -0.4571 | 0.01829 | -0.0844 | -24.9918
-7 | -0.4189 | 0.017 | -0.081 | -24.6412
-6.5 | -0.3737 | 0.01605 | -0.0785 | -23.2835
-6 | -0.3306 | 0.0151 | -0.0756 | -21.894
-5.5 | -0.2853 | 0.01428 | -0.0731 | -19.979
-5 | -0.2519 | 0.01314 | -0.0689 | -19.1705
-4.5 | -0.2507 | 0.01118 | -0.06 | -22.424
-4 | -0.2691 | 0.00897 | -0.0476 | -30
-3.5 | -0.3022 | 0.00729 | -0.0308 | -41.454
-3 | -0.3164 | 0.00571 | -0.0164 | -55.4116
-2.5 | -0.2496 | 0.00575 | -0.0167 | -43.4087
-2 | -0.1798 | 0.00584 | -0.0177 | -30.7877
-1.5 | -0.1096 | 0.00593 | -0.0189 | -18.4823
-1 | -0.0386 | 0.00608 | -0.0204 | -6.3487
-0.5 | 0.0319 | 0.00613 | -0.0219 | 5.2039
0 | 0.1025 | 0.00611 | -0.0235 | 16.7758
0.5 | 0.1733 | 0.00611 | -0.0251 | 28.3633
1 | 0.2437 | 0.00617 | -0.0266 | 39.4976
1.5 | 0.3134 | 0.00607 | -0.0278 | 51.631
2 | 0.3836 | 0.00595 | -0.0289 | 64.4706
2.5 | 0.4518 | 0.00587 | -0.0296 | 76.9676
3 | 0.5189 | 0.00581 | -0.0299 | 89.3115
3.5 | 0.5676 | 0.00598 | -0.0264 | 94.9164
4 | 0.5185 | 0.00759 | -0.005 | 68.3136
4.5 | 0.4906 | 0.00993 | 0.0099 | 49.4058
5 | 0.4701 | 0.01252 | 0.0222 | 37.5479
5.5 | 0.4655 | 0.01488 | 0.0315 | 31.2836
6 | 0.4704 | 0.01717 | 0.039 | 27.3966
6.5 | 0.5116 | 0.01835 | 0.0418 | 27.8801
7 | 0.5554 | 0.0195 | 0.0444 | 28.4821
7.5 | 0.5965 | 0.02084 | 0.0472 | 28.6228
8 | 0.6391 | 0.02218 | 0.0499 | 28.8142
8.5 | 0.6797 | 0.02372 | 0.0527 | 28.6551
9 | 0.7109 | 0.02579 | 0.0563 | 27.5649
9.5 | 0.7477 | 0.02769 | 0.0594 | 27.0025
10 | 0.7758 | 0.03019 | 0.0631 | 25.6973
10.5 | 0.8025 | 0.03296 | 0.0666 | 24.3477
11 | 0.8266 | 0.03607 | 0.0699 | 22.9166
11.5 | 0.842 | 0.03998 | 0.0734 | 21.0605
12.5 | 0.8497 | 0.05072 | 0.0787 | 16.7528
13 | 0.8368 | 0.05839 | 0.079 | 14.3312
13.5 | 0.8113 | 0.06822 | 0.0768 | 11.8924
14 | 0.7881 | 0.079 | 0.0723 | 9.9759
14.5 | 0.7585 | 0.09175 | 0.0651 | 8.267
15 | 0.7288 | 0.10585 | 0.056 | 6.8852
15.5 | 0.7066 | 0.11979 | 0.0469 | 5.8987
16 | 0.6774 | 0.1356 | 0.0371 | 4.9956
16.5 | 0.6248 | 0.15724 | 0.025 | 3.9735
17 | 0.6178 | 0.1706 | 0.0176 | 3.6213
17.5 | 0.6251 | 0.18079 | 0.0117 | 3.4576

## 57. Re 3M Mach 0.00 (1)
BIGFOIL.COM POLAR EXPORT
NACA66-119
NACA66-119 |  |  |  | Cl Max: | 1.385 | at alpha= | 15 | deg
JavaFoil+Calcfoil stall+Eppler ext transition |  |  |  | L/D Max: | 130.962 | at alpha= | 3.5 | deg
Re: | 3000000 |  |  | Cd Min: | 0.00411 | at alpha= | -3.5 | deg
Mach: | 0 |  |  | Cl=0 at alpha= | -0.89682 | deg
|  |  |  | @ Cl=0.1, Cd= | 0.0043241
|  |  |  | @ Cl=0.4, Cd= | 0.0044218
|  |  |  | @ Cl=0.6, Cd= | 0.010103
alpha (deg) | Cl | Cd | Cm | Cl/Cd
-20 | -1.033 | 0.13589 | 0.02 | -7.602
-19.5 | -1.076 | 0.10664 | 0.022 | -10.095
-19 | -1.105 | 0.0924 | 0.022 | -11.958
-18.5 | -1.208 | 0.04382 | 0.024 | -27.559
-18 | -1.229 | 0.03862 | 0.023 | -31.813
-17.5 | -1.242 | 0.03606 | 0.022 | -34.428
-17 | -1.255 | 0.03278 | 0.021 | -38.275
-16.5 | -1.264 | 0.03 | 0.02 | -42.136
-16 | -1.268 | 0.02806 | 0.019 | -45.202
-15.5 | -1.269 | 0.02635 | 0.018 | -48.144
-15 | -1.266 | 0.02459 | 0.017 | -51.472
-14.5 | -1.258 | 0.02335 | 0.016 | -53.881
-14 | -1.247 | 0.02211 | 0.015 | -56.39
-13.5 | -1.232 | 0.02083 | 0.013 | -59.153
-13 | -1.21 | 0.01981 | 0.012 | -61.096
-12.5 | -1.185 | 0.01898 | 0.011 | -62.43
-12 | -1.156 | 0.01804 | 0.01 | -64.089
-11.5 | -1.125 | 0.01707 | 0.008 | -65.891
-11 | -1.09 | 0.01627 | 0.007 | -66.994
-10.5 | -1.052 | 0.01559 | 0.006 | -67.495
-10 | -1.012 | 0.01486 | 0.005 | -68.129
-9.5 | -0.969 | 0.01422 | 0.003 | -68.196
-9 | -0.924 | 0.0136 | 0.002 | -67.979
-8.5 | -0.877 | 0.01302 | 0.001 | -67.348
-8 | -0.827 | 0.01246 | -0.001 | -66.409
-7.5 | -0.776 | 0.01194 | -0.002 | -65.008
-7 | -0.723 | 0.01148 | -0.004 | -62.984
-6.5 | -0.668 | 0.01105 | -0.005 | -60.508
-6 | -0.613 | 0.01063 | -0.006 | -57.634
-5.5 | -0.556 | 0.01025 | -0.008 | -54.21
-5 | -0.498 | 0.00989 | -0.009 | -50.317
-4.5 | -0.439 | 0.00955 | -0.01 | -45.926
-4 | -0.379 | 0.00925 | -0.012 | -41.014
-3.5 | -0.324 | 0.00411 | -0.013 | -78.865
-3 | -0.263 | 0.0044 | -0.015 | -59.759
-2.5 | -0.2 | 0.00437 | -0.016 | -45.889
-2 | -0.138 | 0.0043 | -0.018 | -32.169
-1.5 | -0.076 | 0.00431 | -0.019 | -17.546
-1 | -0.013 | 0.00428 | -0.021 | -2.991
-0.5 | 0.05 | 0.00434 | -0.022 | 11.522
0 | 0.113 | 0.00432 | -0.023 | 26.127
0.5 | 0.176 | 0.00431 | -0.025 | 40.785
1 | 0.238 | 0.00435 | -0.026 | 54.822
1.5 | 0.301 | 0.00435 | -0.028 | 69.239
2 | 0.364 | 0.00441 | -0.029 | 82.438
2.5 | 0.425 | 0.00443 | -0.03 | 95.957
3 | 0.487 | 0.00451 | -0.032 | 108.084
3.5 | 0.547 | 0.00418 | -0.033 | 130.962
4 | 0.598 | 0.01009 | -0.034 | 59.282
4.5 | 0.657 | 0.01047 | -0.035 | 62.751
5 | 0.714 | 0.01085 | -0.037 | 65.843
5.5 | 0.771 | 0.01127 | -0.038 | 68.436
6 | 0.827 | 0.01165 | -0.039 | 70.936
6.5 | 0.881 | 0.01217 | -0.04 | 72.421
7 | 0.934 | 0.01268 | -0.042 | 73.633
7.5 | 0.985 | 0.01318 | -0.043 | 74.751
8 | 1.034 | 0.01378 | -0.044 | 75.064
8.5 | 1.082 | 0.01433 | -0.045 | 75.538
9 | 1.127 | 0.01501 | -0.047 | 75.036
9.5 | 1.168 | 0.01563 | -0.048 | 74.7
10 | 1.205 | 0.01626 | -0.049 | 74.127
10.5 | 1.24 | 0.01706 | -0.05 | 72.67
11 | 1.271 | 0.01777 | -0.051 | 71.559
11.5 | 1.299 | 0.01871 | -0.053 | 69.4
12 | 1.322 | 0.01964 | -0.054 | 67.339
12.5 | 1.342 | 0.02054 | -0.055 | 65.359
13 | 1.359 | 0.02155 | -0.056 | 63.042
13.5 | 1.371 | 0.02272 | -0.057 | 60.334
14 | 1.379 | 0.02385 | -0.058 | 57.824
14.5 | 1.384 | 0.02508 | -0.059 | 55.19
15 | 1.385 | 0.02653 | -0.06 | 52.189
15.5 | 1.382 | 0.02796 | -0.061 | 49.431
16 | 1.376 | 0.02972 | -0.062 | 46.289
16.5 | 1.365 | 0.03182 | -0.063 | 42.9
17 | 1.352 | 0.03396 | -0.064 | 39.816
17.5 | 1.334 | 0.03707 | -0.064 | 35.983
18 | 1.313 | 0.04035 | -0.065 | 32.551
18.5 | 1.285 | 0.04639 | -0.065 | 27.71
19 | 1.26 | 0.05117 | -0.066 | 24.618
19.5 | 1.147 | 0.10298 | -0.057 | 11.135
20 | 1.117 | 0.11512 | -0.056 | 9.699

## 58. Re 3M Mach 0.00 (2)
BIGFOIL.COM POLAR EXPORT
NACA66-119
NACA66-119 |  |  |  | Cl Max: | 1.3685 | at alpha= | 20 | deg
XFOIL ncrit=9 |  |  |  | L/D Max: | 98.6344 | at alpha= | 3 | deg
Re: | 3000000 |  |  | Cd Min: | 0.05818 | at alpha= | 20 | deg
Mach: | 0 |  |  | Cl=0 at alpha= | -0.76083 | deg
|  |  |  | @ Cl=0.1, Cd= | 0.0045772
|  |  |  | @ Cl=0.4, Cd= | 0.0044816
|  |  |  | @ Cl=0.6, Cd= | 0.012175
alpha (deg) | Cl | Cd | Cm | Cl/Cd
-19.5 | -1.2456 | 0.0482 | -0.0814 | -25.8423
-19 | -1.2357 | 0.04459 | -0.0808 | -27.7125
-18.5 | -1.2209 | 0.04148 | -0.0801 | -29.4335
-18 | -1.1987 | 0.03906 | -0.0795 | -30.6887
-17.5 | -1.1803 | 0.03643 | -0.0785 | -32.3991
-17 | -1.1586 | 0.03409 | -0.0776 | -33.9865
-16 | -1.1228 | 0.02923 | -0.0742 | -38.4126
-15.5 | -1.0972 | 0.02746 | -0.0727 | -39.9563
-15 | -1.0711 | 0.02573 | -0.0711 | -41.6284
-14.5 | -1.0412 | 0.02432 | -0.0697 | -42.8125
-14 | -1.0081 | 0.0231 | -0.0685 | -43.6407
-13.5 | -0.9751 | 0.02192 | -0.0672 | -44.4845
-12.5 | -0.909 | 0.01966 | -0.0641 | -46.236
-12 | -0.8717 | 0.01878 | -0.0629 | -46.4164
-11.5 | -0.8417 | 0.01761 | -0.0606 | -47.7967
-11 | -0.8065 | 0.01667 | -0.059 | -48.3803
-10.5 | -0.7692 | 0.01586 | -0.0575 | -48.4994
-10 | -0.7307 | 0.01513 | -0.056 | -48.2948
-9.5 | -0.6925 | 0.01442 | -0.0545 | -48.0236
-8.5 | -0.617 | 0.01298 | -0.0509 | -47.5347
-8 | -0.5765 | 0.01238 | -0.0495 | -46.567
-7.5 | -0.5354 | 0.01182 | -0.0481 | -45.2961
-7 | -0.4959 | 0.01123 | -0.0463 | -44.1585
-6.5 | -0.4549 | 0.01072 | -0.0447 | -42.4347
-6 | -0.4144 | 0.01023 | -0.0429 | -40.5083
-5.5 | -0.3744 | 0.00976 | -0.041 | -38.3607
-5 | -0.3465 | 0.00898 | -0.0368 | -38.5857
-4.5 | -0.3332 | 0.0081 | -0.0296 | -41.1358
-4 | -0.3149 | 0.00728 | -0.0232 | -43.2555
-3.5 | -0.2861 | 0.00634 | -0.0189 | -45.1262
-3 | -0.2569 | 0.00503 | -0.0148 | -51.0736
-2.5 | -0.2081 | 0.00443 | -0.0142 | -46.9752
-2 | -0.1488 | 0.0044 | -0.0155 | -33.8182
-1.5 | -0.0886 | 0.00443 | -0.0169 | -20
-1 | -0.0287 | 0.00445 | -0.0183 | -6.4494
-0.5 | 0.0313 | 0.00448 | -0.0197 | 6.9866
0 | 0.0914 | 0.00458 | -0.0211 | 19.9563
0.5 | 0.152 | 0.00456 | -0.0226 | 33.3333
1 | 0.2122 | 0.00452 | -0.0241 | 46.9469
1.5 | 0.2718 | 0.00449 | -0.0254 | 60.5345
2 | 0.3313 | 0.00446 | -0.0267 | 74.2825
2.5 | 0.3905 | 0.00447 | -0.0279 | 87.3602
3 | 0.4478 | 0.00454 | -0.0288 | 98.6344
3.5 | 0.4814 | 0.00553 | -0.0252 | 87.0524
4.5 | 0.5081 | 0.00763 | -0.01 | 66.5924
5 | 0.5151 | 0.00874 | -0.0017 | 58.9359
5.5 | 0.5291 | 0.00997 | 0.0048 | 53.0692
6.5 | 0.5841 | 0.01193 | 0.0124 | 48.9606
7 | 0.6237 | 0.01254 | 0.0141 | 49.7368
7.5 | 0.6626 | 0.01322 | 0.0158 | 50.121
8 | 0.7028 | 0.01387 | 0.0173 | 50.6705
8.5 | 0.7398 | 0.01468 | 0.0192 | 50.3951
9 | 0.7796 | 0.0154 | 0.0205 | 50.6234
10 | 0.8556 | 0.01701 | 0.0236 | 50.2998
10.5 | 0.8899 | 0.01802 | 0.0255 | 49.384
11 | 0.9259 | 0.01899 | 0.027 | 48.7572
11.5 | 0.9621 | 0.01999 | 0.0284 | 48.1291
12 | 0.9983 | 0.02099 | 0.0297 | 47.5607
12.5 | 1.0323 | 0.02213 | 0.0312 | 46.6471
13 | 1.0655 | 0.02337 | 0.0327 | 45.5926
13.5 | 1.0904 | 0.02512 | 0.0349 | 43.4076
14 | 1.1225 | 0.0265 | 0.0362 | 42.3585
14.5 | 1.1546 | 0.02793 | 0.0374 | 41.3391
15 | 1.1859 | 0.02941 | 0.0385 | 40.323
15.5 | 1.2114 | 0.03135 | 0.04 | 38.6411
16 | 1.2403 | 0.0331 | 0.0411 | 37.4713
16.5 | 1.2674 | 0.03504 | 0.0421 | 36.1701
17 | 1.2903 | 0.03733 | 0.0433 | 34.5647
17.5 | 1.3114 | 0.03986 | 0.0443 | 32.9002
18 | 1.3173 | 0.04375 | 0.046 | 30.1097
18.5 | 1.3345 | 0.04685 | 0.0466 | 28.4845
19 | 1.352 | 0.05002 | 0.047 | 27.0292
19.5 | 1.3653 | 0.05364 | 0.0474 | 25.453
20 | 1.3685 | 0.05818 | 0.0479 | 23.5218

## 59. Re 3M Mach 0.10 (1)
BIGFOIL.COM POLAR EXPORT
NACA66-119
NACA66-119 |  |  |  | Cl Max: | 1.367 | at alpha= | 14.5 | deg
JavaFoil+Calcfoil stall+Eppler ext transition |  |  |  | L/D Max: | 130.266 | at alpha= | 3.5 | deg
Re: | 3000000 |  |  | Cd Min: | 0.00422 | at alpha= | 3.5 | deg
Mach: | 0.1 |  |  | Cl=0 at alpha= | -0.89682 | deg
|  |  |  | @ Cl=0.1, Cd= | 0.0043041
|  |  |  | @ Cl=0.4, Cd= | 0.004459
|  |  |  | @ Cl=0.6, Cd= | 0.010014
alpha (deg) | Cl | Cd | Cm | Cl/Cd
-20 | -0.975 | 0.14877 | 0.018 | -6.555
-19.5 | -0.995 | 0.14197 | 0.018 | -7.005
-19 | -1.018 | 0.13032 | 0.018 | -7.814
-18.5 | -1.088 | 0.08423 | 0.021 | -12.923
-18 | -1.108 | 0.07772 | 0.021 | -14.261
-17.5 | -1.202 | 0.03926 | 0.022 | -30.626
-17 | -1.222 | 0.03468 | 0.021 | -35.243
-16.5 | -1.237 | 0.03116 | 0.02 | -39.688
-16 | -1.246 | 0.02891 | 0.019 | -43.089
-15.5 | -1.25 | 0.02701 | 0.018 | -46.266
-15 | -1.25 | 0.02509 | 0.017 | -49.836
-14.5 | -1.246 | 0.02378 | 0.016 | -52.39
-14 | -1.237 | 0.0225 | 0.015 | -55.005
-13.5 | -1.225 | 0.02116 | 0.013 | -57.884
-13 | -1.205 | 0.02008 | 0.012 | -60.01
-12.5 | -1.181 | 0.01923 | 0.011 | -61.444
-12 | -1.154 | 0.01816 | 0.01 | -63.559
-11.5 | -1.124 | 0.01729 | 0.008 | -65.001
-11 | -1.09 | 0.01647 | 0.007 | -66.198
-10.5 | -1.053 | 0.01577 | 0.006 | -66.78
-10 | -1.014 | 0.01499 | 0.005 | -67.643
-9.5 | -0.972 | 0.01432 | 0.003 | -67.827
-9 | -0.927 | 0.0137 | 0.002 | -67.647
-8.5 | -0.879 | 0.01311 | 0.001 | -67.086
-8 | -0.83 | 0.01254 | -0.001 | -66.205
-7.5 | -0.779 | 0.01201 | -0.002 | -64.864
-7 | -0.726 | 0.01153 | -0.004 | -62.951
-6.5 | -0.671 | 0.0111 | -0.005 | -60.457
-6 | -0.615 | 0.01068 | -0.006 | -57.618
-5.5 | -0.558 | 0.01029 | -0.008 | -54.224
-5 | -0.5 | 0.00993 | -0.009 | -50.359
-4.5 | -0.441 | 0.00962 | -0.01 | -45.82
-4 | -0.381 | 0.0093 | -0.012 | -40.992
-3.5 | -0.321 | 0.009 | -0.013 | -35.617
-3 | -0.264 | 0.00436 | -0.015 | -60.501
-2.5 | -0.201 | 0.00434 | -0.016 | -46.471
-2 | -0.139 | 0.00431 | -0.018 | -32.282
-1.5 | -0.076 | 0.00433 | -0.019 | -17.536
-1 | -0.013 | 0.00434 | -0.021 | -2.962
-0.5 | 0.05 | 0.00432 | -0.022 | 11.639
0 | 0.113 | 0.0043 | -0.023 | 26.38
0.5 | 0.177 | 0.00437 | -0.025 | 40.395
1 | 0.24 | 0.00437 | -0.026 | 54.849
1.5 | 0.303 | 0.00437 | -0.028 | 69.332
2 | 0.366 | 0.00442 | -0.029 | 82.701
2.5 | 0.427 | 0.00449 | -0.031 | 95.111
3 | 0.489 | 0.00452 | -0.032 | 108.328
3.5 | 0.55 | 0.00422 | -0.033 | 130.266
4 | 0.601 | 0.01013 | -0.034 | 59.335
4.5 | 0.66 | 0.01055 | -0.035 | 62.555
5 | 0.718 | 0.0109 | -0.037 | 65.84
5.5 | 0.774 | 0.01136 | -0.038 | 68.184
6 | 0.83 | 0.01175 | -0.039 | 70.638
6.5 | 0.885 | 0.01227 | -0.041 | 72.088
7 | 0.937 | 0.01279 | -0.042 | 73.265
7.5 | 0.989 | 0.0133 | -0.043 | 74.33
8 | 1.038 | 0.01389 | -0.044 | 74.709
8.5 | 1.085 | 0.01444 | -0.046 | 75.178
9 | 1.13 | 0.01514 | -0.047 | 74.601
9.5 | 1.17 | 0.01577 | -0.048 | 74.18
10 | 1.207 | 0.01645 | -0.049 | 73.377
10.5 | 1.241 | 0.01718 | -0.051 | 72.239
11 | 1.271 | 0.01808 | -0.052 | 70.299
11.5 | 1.297 | 0.01896 | -0.053 | 68.382
12 | 1.319 | 0.01986 | -0.054 | 66.412
12.5 | 1.337 | 0.02087 | -0.055 | 64.051
13 | 1.351 | 0.0219 | -0.056 | 61.693
13.5 | 1.36 | 0.02311 | -0.057 | 58.866
14 | 1.366 | 0.02435 | -0.058 | 56.089
14.5 | 1.367 | 0.02563 | -0.059 | 53.356
15 | 1.365 | 0.02704 | -0.06 | 50.485
15.5 | 1.359 | 0.02852 | -0.061 | 47.643
16 | 1.348 | 0.03045 | -0.062 | 44.275
16.5 | 1.333 | 0.03281 | -0.063 | 40.639
17 | 1.316 | 0.03523 | -0.064 | 37.349
17.5 | 1.288 | 0.04023 | -0.064 | 32.023
18 | 1.265 | 0.0434 | -0.065 | 29.143
18.5 | 1.182 | 0.07155 | -0.061 | 16.516
19 | 1.125 | 0.09556 | -0.057 | 11.772
19.5 | 1.059 | 0.13414 | -0.049 | 7.893

## 60. Re 3M Mach 0.10 (2)
BIGFOIL.COM POLAR EXPORT
NACA66-119
NACA66-119 |  |  |  | Cl Max: | 1.3554 | at alpha= | 20 | deg
XFOIL ncrit=9 |  |  |  | L/D Max: | 98.967 | at alpha= | 3 | deg
Re: | 3000000 |  |  | Cd Min: | 0.06167 | at alpha= | 20 | deg
Mach: | 0.1 |  |  | Cl=0 at alpha= | -0.75993 | deg
|  |  |  | @ Cl=0.1, Cd= | 0.0045887
|  |  |  | @ Cl=0.4, Cd= | 0.0044889
|  |  |  | @ Cl=0.6, Cd= | 0.012368
alpha (deg) | Cl | Cd | Cm | Cl/Cd
-20 | -1.2336 | 0.05552 | -0.0842 | -22.219
-19.5 | -1.2308 | 0.05116 | -0.0835 | -24.0579
-19 | -1.2235 | 0.04706 | -0.0832 | -25.9987
-18.5 | -1.2104 | 0.04363 | -0.0826 | -27.7424
-18 | -1.1901 | 0.04088 | -0.082 | -29.112
-17 | -1.1549 | 0.0353 | -0.0799 | -32.7167
-16.5 | -1.1324 | 0.03305 | -0.0787 | -34.2632
-16 | -1.114 | 0.03055 | -0.077 | -36.4648
-15 | -1.0697 | 0.02642 | -0.0733 | -40.4883
-14.5 | -1.0395 | 0.02497 | -0.0718 | -41.63
-14 | -1.0074 | 0.02363 | -0.0705 | -42.6322
-13.5 | -0.9734 | 0.02245 | -0.0692 | -43.3586
-13 | -0.9425 | 0.02117 | -0.0673 | -44.5205
-12.5 | -0.9079 | 0.02006 | -0.0659 | -45.2592
-12 | -0.8717 | 0.0191 | -0.0645 | -45.6387
-11 | -0.8058 | 0.01694 | -0.0605 | -47.5679
-10.5 | -0.768 | 0.01613 | -0.059 | -47.6131
-10 | -0.7302 | 0.01534 | -0.0574 | -47.601
-9.5 | -0.6913 | 0.01463 | -0.0558 | -47.2522
-9 | -0.6516 | 0.01399 | -0.0543 | -46.5761
-8.5 | -0.6153 | 0.01316 | -0.0523 | -46.7553
-8 | -0.5751 | 0.01253 | -0.0507 | -45.8978
-7.5 | -0.5338 | 0.01196 | -0.0492 | -44.6321
-7 | -0.4938 | 0.01136 | -0.0475 | -43.4683
-6.5 | -0.453 | 0.01083 | -0.0458 | -41.8283
-6 | -0.4122 | 0.01033 | -0.044 | -39.9032
-5.5 | -0.3718 | 0.00986 | -0.0421 | -37.7079
-5 | -0.343 | 0.00908 | -0.0381 | -37.7753
-4.5 | -0.3283 | 0.00812 | -0.0312 | -40.431
-4 | -0.3142 | 0.00732 | -0.0238 | -42.9235
-3.5 | -0.2863 | 0.00638 | -0.0193 | -44.8746
-3 | -0.2579 | 0.00506 | -0.015 | -50.9684
-2.5 | -0.2095 | 0.00444 | -0.0143 | -47.1847
-2 | -0.1498 | 0.00442 | -0.0156 | -33.8914
-1.5 | -0.0893 | 0.00444 | -0.017 | -20.1126
-1 | -0.029 | 0.00447 | -0.0184 | -6.4877
-0.5 | 0.0314 | 0.0045 | -0.0198 | 6.9778
0 | 0.0919 | 0.00459 | -0.0212 | 20.0218
0.5 | 0.1528 | 0.00458 | -0.0227 | 33.3624
1 | 0.2134 | 0.00454 | -0.0242 | 47.0044
1.5 | 0.2733 | 0.00451 | -0.0255 | 60.5987
2 | 0.3332 | 0.00448 | -0.0268 | 74.375
2.5 | 0.3927 | 0.00448 | -0.028 | 87.6562
3 | 0.4503 | 0.00455 | -0.0289 | 98.967
3.5 | 0.4832 | 0.00556 | -0.025 | 86.9065
4 | 0.5031 | 0.00672 | -0.0188 | 74.8661
4.5 | 0.5058 | 0.00768 | -0.009 | 65.8594
5 | 0.5126 | 0.00884 | -0.0006 | 57.9864
5.5 | 0.5262 | 0.01011 | 0.0059 | 52.0475
6 | 0.5463 | 0.01135 | 0.011 | 48.1322
6.5 | 0.582 | 0.01209 | 0.0134 | 48.139
7 | 0.6222 | 0.01271 | 0.0151 | 48.9536
7.5 | 0.6613 | 0.0134 | 0.0169 | 49.3507
8 | 0.7013 | 0.01408 | 0.0184 | 49.8082
8.5 | 0.7384 | 0.01491 | 0.0203 | 49.5238
9 | 0.7784 | 0.01564 | 0.0217 | 49.7698
9.5 | 0.8172 | 0.01645 | 0.0232 | 49.6778
10 | 0.8546 | 0.01731 | 0.0249 | 49.3703
10.5 | 0.8885 | 0.01837 | 0.0269 | 48.3669
11 | 0.9254 | 0.01933 | 0.0284 | 47.8738
11.5 | 0.9619 | 0.02035 | 0.0298 | 47.2678
12 | 0.9983 | 0.02139 | 0.0312 | 46.6713
12.5 | 1.032 | 0.02258 | 0.0328 | 45.7042
13 | 1.0644 | 0.02392 | 0.0344 | 44.4983
13.5 | 1.0907 | 0.02566 | 0.0365 | 42.5058
14 | 1.1218 | 0.02715 | 0.038 | 41.3186
14.5 | 1.1543 | 0.02861 | 0.0392 | 40.346
15 | 1.184 | 0.03027 | 0.0405 | 39.1146
15.5 | 1.2105 | 0.03222 | 0.042 | 37.5698
16 | 1.2376 | 0.03419 | 0.0432 | 36.1977
16.5 | 1.2658 | 0.03612 | 0.0442 | 35.0443
17 | 1.2862 | 0.03872 | 0.0455 | 33.218
17.5 | 1.3022 | 0.04179 | 0.0468 | 31.1606
18 | 1.3098 | 0.04571 | 0.0482 | 28.6546
18.5 | 1.3279 | 0.0489 | 0.0487 | 27.1554
19.5 | 1.3548 | 0.05646 | 0.0492 | 23.9957
20 | 1.3554 | 0.06167 | 0.0492 | 21.9783

## 61. Re 3M Mach 0.25 (1)
BIGFOIL.COM POLAR EXPORT
NACA66-119
NACA66-119 |  |  |  | Cl Max: | 1.285 | at alpha= | 12.5 | deg
JavaFoil+Calcfoil stall+Eppler ext transition |  |  |  | L/D Max: | 125.62 | at alpha= | 3 | deg
Re: | 3000000 |  |  | Cd Min: | 0.00399 | at alpha= | -3 | deg
Mach: | 0.25 |  |  | Cl=0 at alpha= | -0.9 | deg
|  |  |  | @ Cl=0.1, Cd= | 0.0043752
|  |  |  | @ Cl=0.4, Cd= | 0.0043639
|  |  |  | @ Cl=0.6, Cd= | 0.010373
alpha (deg) | Cl | Cd | Cm | Cl/Cd
-18.5 | -0.706 | 0.15629 | 0.013 | -4.518
-18 | -0.754 | 0.1461 | 0.013 | -5.161
-17.5 | -0.799 | 0.13656 | 0.012 | -5.847
-17 | -0.839 | 0.12911 | 0.012 | -6.495
-16.5 | -0.875 | 0.12147 | 0.012 | -7.206
-16 | -0.911 | 0.11092 | 0.012 | -8.213
-15.5 | -0.949 | 0.09708 | 0.013 | -9.773
-15 | -1.106 | 0.03229 | 0.017 | -34.244
-14.5 | -1.136 | 0.02771 | 0.016 | -40.993
-14 | -1.152 | 0.0253 | 0.015 | -45.531
-13.5 | -1.16 | 0.02352 | 0.014 | -49.331
-13 | -1.156 | 0.02229 | 0.013 | -51.853
-12.5 | -1.146 | 0.02094 | 0.011 | -54.717
-12 | -1.13 | 0.01961 | 0.01 | -57.645
-11.5 | -1.109 | 0.01855 | 0.009 | -59.808
-11 | -1.083 | 0.0177 | 0.007 | -61.215
-10.5 | -1.053 | 0.01675 | 0.006 | -62.882
-10 | -1.019 | 0.01589 | 0.005 | -64.086
-9.5 | -0.98 | 0.01512 | 0.003 | -64.816
-9 | -0.938 | 0.01441 | 0.002 | -65.084
-8.5 | -0.893 | 0.01376 | 0.001 | -64.866
-8 | -0.845 | 0.01311 | -0.001 | -64.432
-7.5 | -0.794 | 0.01252 | -0.002 | -63.414
-7 | -0.741 | 0.01197 | -0.004 | -61.894
-6.5 | -0.686 | 0.01148 | -0.005 | -59.747
-6 | -0.63 | 0.01106 | -0.006 | -56.925
-5.5 | -0.572 | 0.01064 | -0.008 | -53.722
-5 | -0.512 | 0.01026 | -0.009 | -49.943
-4.5 | -0.452 | 0.00989 | -0.011 | -45.697
-4 | -0.391 | 0.00953 | -0.012 | -41.006
-3.5 | -0.329 | 0.00925 | -0.014 | -35.533
-3 | -0.27 | 0.00399 | -0.015 | -67.698
-2.5 | -0.207 | 0.00414 | -0.017 | -49.848
-2 | -0.143 | 0.00443 | -0.018 | -32.218
-1.5 | -0.078 | 0.0044 | -0.02 | -17.745
-1 | -0.013 | 0.0044 | -0.021 | -3.001
-0.5 | 0.052 | 0.00439 | -0.023 | 11.759
0 | 0.117 | 0.00437 | -0.024 | 26.643
0.5 | 0.181 | 0.00443 | -0.026 | 40.921
1 | 0.246 | 0.00443 | -0.027 | 55.551
1.5 | 0.311 | 0.00442 | -0.028 | 70.404
2 | 0.376 | 0.00448 | -0.03 | 83.965
2.5 | 0.438 | 0.00418 | -0.031 | 104.884
3 | 0.501 | 0.00399 | -0.033 | 125.62
3.5 | 0.555 | 0.01013 | -0.034 | 54.788
4 | 0.616 | 0.01046 | -0.035 | 58.901
4.5 | 0.676 | 0.01091 | -0.036 | 61.978
5 | 0.735 | 0.01131 | -0.038 | 64.993
5.5 | 0.793 | 0.01175 | -0.039 | 67.493
6 | 0.849 | 0.01224 | -0.04 | 69.382
6.5 | 0.904 | 0.01275 | -0.042 | 70.891
7 | 0.957 | 0.01331 | -0.043 | 71.895
7.5 | 1.008 | 0.01397 | -0.044 | 72.112
8 | 1.056 | 0.01461 | -0.046 | 72.248
8.5 | 1.101 | 0.01526 | -0.047 | 72.189
9 | 1.143 | 0.01591 | -0.048 | 71.855
9.5 | 1.179 | 0.01675 | -0.049 | 70.39
10 | 1.211 | 0.01755 | -0.051 | 68.996
10.5 | 1.237 | 0.01833 | -0.052 | 67.497
11 | 1.258 | 0.01925 | -0.053 | 65.355
11.5 | 1.273 | 0.02045 | -0.054 | 62.251
12 | 1.282 | 0.02154 | -0.055 | 59.52
12.5 | 1.285 | 0.02273 | -0.056 | 56.519
13 | 1.281 | 0.02403 | -0.058 | 53.292
13.5 | 1.269 | 0.02552 | -0.059 | 49.742
14 | 1.251 | 0.02715 | -0.06 | 46.084
14.5 | 1.224 | 0.02978 | -0.061 | 41.098
15 | 1.19 | 0.03246 | -0.061 | 36.654
15.5 | 1.143 | 0.03771 | -0.062 | 30.302
16 | 0.973 | 0.10142 | -0.046 | 9.596
16.5 | 0.912 | 0.1237 | -0.037 | 7.374
17 | 0.867 | 0.13206 | -0.036 | 6.562
17.5 | 0.818 | 0.14287 | -0.036 | 5.724

## 62. Re 3M Mach 0.25 (2)
BIGFOIL.COM POLAR EXPORT
NACA66-119
NACA66-119 |  |  |  | Cl Max: | 1.2551 | at alpha= | 18.5 | deg
XFOIL ncrit=9 |  |  |  | L/D Max: | 100.498 | at alpha= | 3 | deg
Re: | 3000000 |  |  | Cd Min: | 0.08979 | at alpha= | 20 | deg
Mach: | 0.25 |  |  | Cl=0 at alpha= | -0.75441 | deg
|  |  |  | @ Cl=0.1, Cd= | 0.0046682
|  |  |  | @ Cl=0.4, Cd= | 0.0045692
|  |  |  | @ Cl=0.6, Cd= | 0.013456
alpha (deg) | Cl | Cd | Cm | Cl/Cd
-20 | -1.0633 | 0.08718 | -0.0816 | -12.1966
-19.5 | -1.0853 | 0.07703 | -0.0865 | -14.0893
-19 | -1.1035 | 0.06803 | -0.09 | -16.2208
-18.5 | -1.1084 | 0.0611 | -0.092 | -18.1408
-18 | -1.1036 | 0.05561 | -0.0929 | -19.8454
-17.5 | -1.1063 | 0.04975 | -0.0932 | -22.2372
-17 | -1.0989 | 0.04524 | -0.0926 | -24.2905
-16.5 | -1.0908 | 0.04105 | -0.0915 | -26.5725
-16 | -1.0697 | 0.03811 | -0.0903 | -28.0687
-15.5 | -1.0476 | 0.03541 | -0.0889 | -29.5849
-15 | -1.0316 | 0.03242 | -0.0868 | -31.8199
-14.5 | -1.0211 | 0.02928 | -0.0839 | -34.8736
-14 | -0.9947 | 0.02723 | -0.0818 | -36.5296
-13.5 | -0.9627 | 0.02564 | -0.08 | -37.5468
-13 | -0.9331 | 0.02394 | -0.0778 | -38.9766
-12.5 | -0.9012 | 0.02244 | -0.0756 | -40.1604
-12 | -0.8666 | 0.02118 | -0.0736 | -40.916
-11.5 | -0.8305 | 0.02001 | -0.0717 | -41.5042
-11 | -0.7974 | 0.01872 | -0.0694 | -42.5962
-10.5 | -0.7627 | 0.01757 | -0.067 | -43.4092
-10 | -0.7249 | 0.01664 | -0.065 | -43.5637
-9.5 | -0.686 | 0.0158 | -0.0631 | -43.4177
-9 | -0.6457 | 0.01501 | -0.0613 | -43.018
-8.5 | -0.6064 | 0.01419 | -0.0593 | -42.7343
-8 | -0.5674 | 0.01339 | -0.0572 | -42.3749
-7.5 | -0.5249 | 0.01275 | -0.0555 | -41.1686
-7 | -0.4832 | 0.01213 | -0.0537 | -39.8351
-6.5 | -0.4422 | 0.0115 | -0.0517 | -38.4522
-6 | -0.3996 | 0.01097 | -0.0499 | -36.4266
-5.5 | -0.3587 | 0.01042 | -0.0478 | -34.4242
-5 | -0.3238 | 0.00967 | -0.0447 | -33.485
-4.5 | -0.3076 | 0.00852 | -0.0382 | -36.1033
-4 | -0.3054 | 0.00757 | -0.0284 | -40.3435
-3.5 | -0.2871 | 0.00658 | -0.0216 | -43.6322
-3 | -0.263 | 0.00526 | -0.0162 | -50
-2.5 | -0.2169 | 0.0045 | -0.0147 | -48.2
-2 | -0.1554 | 0.00449 | -0.0159 | -34.6102
-1.5 | -0.093 | 0.00452 | -0.0174 | -20.5752
-1 | -0.0306 | 0.00456 | -0.0188 | -6.7105
-0.5 | 0.0317 | 0.00461 | -0.0203 | 6.8764
0 | 0.0944 | 0.00467 | -0.0218 | 20.2141
0.5 | 0.1573 | 0.00465 | -0.0233 | 33.828
1 | 0.2199 | 0.00462 | -0.0248 | 47.5974
1.5 | 0.2819 | 0.00463 | -0.0262 | 60.8855
2 | 0.3439 | 0.00456 | -0.0275 | 75.4167
2.5 | 0.405 | 0.00457 | -0.0287 | 88.6214
3 | 0.4643 | 0.00462 | -0.0294 | 100.4978
3.5 | 0.4918 | 0.00574 | -0.0242 | 85.6794
4 | 0.5029 | 0.0069 | -0.0157 | 72.8841
4.5 | 0.495 | 0.00802 | -0.0038 | 61.7207
5 | 0.4988 | 0.00945 | 0.0049 | 52.7831
5.5 | 0.5121 | 0.01088 | 0.0115 | 47.068
6 | 0.5339 | 0.0122 | 0.0164 | 43.7623
6.5 | 0.5729 | 0.01296 | 0.0186 | 44.2052
7 | 0.6128 | 0.01369 | 0.0206 | 44.7626
7.5 | 0.6544 | 0.0144 | 0.0223 | 45.4444
8 | 0.6939 | 0.01521 | 0.0243 | 45.6213
8.5 | 0.7333 | 0.01607 | 0.0262 | 45.6316
9 | 0.7732 | 0.01695 | 0.028 | 45.6165
9.5 | 0.8132 | 0.01787 | 0.0297 | 45.5064
10 | 0.8485 | 0.01904 | 0.0319 | 44.5641
10.5 | 0.8852 | 0.02016 | 0.0339 | 43.9087
11 | 0.9229 | 0.02127 | 0.0357 | 43.3898
11.5 | 0.96 | 0.02247 | 0.0375 | 42.7236
12 | 0.9953 | 0.02384 | 0.0393 | 41.7492
12.5 | 1.0258 | 0.02548 | 0.0416 | 40.259
13 | 1.0527 | 0.02743 | 0.0441 | 38.3777
13.5 | 1.0856 | 0.02911 | 0.0458 | 37.293
14 | 1.1145 | 0.03109 | 0.0477 | 35.8475
14.5 | 1.143 | 0.03318 | 0.0495 | 34.4485
15 | 1.1701 | 0.03548 | 0.0512 | 32.9791
15.5 | 1.1923 | 0.03819 | 0.053 | 31.2202
16 | 1.2145 | 0.04109 | 0.0545 | 29.5571
16.5 | 1.2267 | 0.0449 | 0.0561 | 27.3207
17 | 1.2285 | 0.04988 | 0.0574 | 24.6291
17.5 | 1.241 | 0.05421 | 0.0579 | 22.8925
18 | 1.2499 | 0.05914 | 0.0579 | 21.1346
18.5 | 1.2551 | 0.06477 | 0.0572 | 19.3778
19 | 1.2515 | 0.07172 | 0.0557 | 17.4498
19.5 | 1.2444 | 0.07947 | 0.0533 | 15.6587
20 | 1.2211 | 0.08979 | 0.049 | 13.5995

## 63. Re 3M Mach 0.50 (1)
BIGFOIL.COM POLAR EXPORT
NACA66-119
NACA66-119 |  |  |  | Cl Max: | 1.174 | at alpha= | 20 | deg
JavaFoil+Calcfoil stall+Eppler ext transition |  |  |  | L/D Max: | 115.522 | at alpha= | 3 | deg
Re: | 3000000 |  |  | Cd Min: | 0.00414 | at alpha= | -0.5 | deg
Mach: | 0.5 |  |  | Cl=0 at alpha= | -0.89583 | deg
|  |  |  | @ Cl=0.1, Cd= | 0.0043638
|  |  |  | @ Cl=0.4, Cd= | 0.0044328
|  |  |  | @ Cl=0.6, Cd= | 0.0098425
alpha (deg) | Cl | Cd | Cm | Cl/Cd
-20 | -1.079 | 0.17199 | 0.02 | -6.274
-19.5 | -1.054 | 0.16432 | 0.02 | -6.416
-19 | -1.023 | 0.16191 | 0.018 | -6.317
-18.5 | -0.995 | 0.15211 | 0.017 | -6.539
-18 | -0.967 | 0.1486 | 0.016 | -6.506
-17.5 | -0.941 | 0.14775 | 0.016 | -6.368
-17 | -0.91 | 0.14054 | 0.014 | -6.475
-16.5 | -0.882 | 0.1349 | 0.013 | -6.536
-16 | -0.854 | 0.13115 | 0.012 | -6.512
-15.5 | -0.827 | 0.12892 | 0.012 | -6.415
-15 | -0.797 | 0.11927 | 0.01 | -6.683
-14.5 | -0.769 | 0.11596 | 0.01 | -6.633
-14 | -0.741 | 0.11231 | 0.009 | -6.602
-13.5 | -0.714 | 0.10647 | 0.008 | -6.703
-13 | -0.685 | 0.10255 | 0.007 | -6.678
-12.5 | -0.657 | 0.09735 | 0.006 | -6.745
-12 | -0.629 | 0.09436 | 0.005 | -6.664
-11.5 | -0.601 | 0.09212 | 0.005 | -6.524
-11 | -0.574 | 0.06997 | 0.004 | -8.199
-10.5 | -0.545 | 0.08223 | 0.003 | -6.625
-10 | -0.517 | 0.07025 | 0.002 | -7.353
-9.5 | -0.49 | 0.0603 | 0.002 | -8.127
-9 | -0.675 | 0.05645 | 0.001 | -11.948
-8.5 | -0.862 | 0.01752 | 0.001 | -49.232
-8 | -0.859 | 0.01635 | -0.001 | -52.568
-7.5 | -0.832 | 0.01531 | -0.002 | -54.381
-7 | -0.792 | 0.0144 | -0.004 | -54.97
-6.5 | -0.742 | 0.01358 | -0.006 | -54.657
-6 | -0.687 | 0.0129 | -0.007 | -53.257
-5.5 | -0.627 | 0.01229 | -0.009 | -51.022
-5 | -0.564 | 0.01173 | -0.01 | -48.102
-4.5 | -0.499 | 0.01126 | -0.012 | -44.358
-4 | -0.433 | 0.01078 | -0.014 | -40.149
-3.5 | -0.364 | 0.01036 | -0.015 | -35.191
-3 | -0.299 | 0.00466 | -0.017 | -64.205
-2.5 | -0.229 | 0.00465 | -0.019 | -49.195
-2 | -0.158 | 0.00465 | -0.02 | -34.051
-1.5 | -0.087 | 0.00464 | -0.022 | -18.645
-1 | -0.015 | 0.00434 | -0.023 | -3.383
-0.5 | 0.057 | 0.00414 | -0.025 | 13.846
0 | 0.13 | 0.00452 | -0.027 | 28.706
0.5 | 0.202 | 0.00453 | -0.028 | 44.474
1 | 0.273 | 0.00456 | -0.03 | 59.991
1.5 | 0.345 | 0.00428 | -0.032 | 80.6
2 | 0.417 | 0.00448 | -0.033 | 93.103
2.5 | 0.486 | 0.00478 | -0.035 | 101.538
3 | 0.555 | 0.00481 | -0.036 | 115.522
3.5 | 0.615 | 0.01152 | -0.037 | 53.43
4 | 0.682 | 0.01204 | -0.039 | 56.602
4.5 | 0.746 | 0.01262 | -0.04 | 59.135
5 | 0.809 | 0.01322 | -0.042 | 61.184
5.5 | 0.869 | 0.01389 | -0.043 | 62.514
6 | 0.924 | 0.01462 | -0.045 | 63.239
6.5 | 0.975 | 0.01544 | -0.046 | 63.15
7 | 1.019 | 0.01631 | -0.048 | 62.46
7.5 | 1.052 | 0.01737 | -0.049 | 60.551
8 | 1.069 | 0.01865 | -0.05 | 57.312
8.5 | 1.059 | 0.01991 | -0.052 | 53.156
9 | 0.801 | 0.05877 | -0.025 | 13.629
9.5 | 0.591 | 0.06117 | -0.029 | 9.656
10 | 0.617 | 0.06794 | -0.027 | 9.079
10.5 | 0.644 | 0.07932 | -0.027 | 8.12
11 | 0.672 | 0.08487 | -0.029 | 7.923
11.5 | 0.7 | 0.08995 | -0.029 | 7.783
12 | 0.728 | 0.09586 | -0.03 | 7.591
12.5 | 0.755 | 0.09927 | -0.031 | 7.608
13 | 0.783 | 0.1054 | -0.031 | 7.427
13.5 | 0.813 | 0.11293 | -0.035 | 7.195
14 | 0.839 | 0.11412 | -0.035 | 7.355
14.5 | 0.867 | 0.11799 | -0.036 | 7.346
15 | 0.896 | 0.12668 | -0.038 | 7.07
15.5 | 0.923 | 0.12716 | -0.039 | 7.262
16 | 0.951 | 0.13358 | -0.04 | 7.12
16.5 | 0.979 | 0.14045 | -0.041 | 6.971
17 | 1.011 | 0.14392 | -0.045 | 7.026
17.5 | 1.036 | 0.14563 | -0.045 | 7.111
18 | 1.063 | 0.1497 | -0.046 | 7.103
18.5 | 1.093 | 0.15656 | -0.048 | 6.981
19 | 1.124 | 0.16468 | -0.051 | 6.823
19.5 | 1.147 | 0.16336 | -0.05 | 7.02
20 | 1.174 | 0.16957 | -0.051 | 6.926

## 64. Re 3M Mach 0.50 (2)
BIGFOIL.COM POLAR EXPORT
NACA66-119
NACA66-119 |  |  |  | Cl Max: | 0.9021 | at alpha= | 12.5 | deg
XFOIL ncrit=9 |  |  |  | L/D Max: | 104.631 | at alpha= | 3 | deg
Re: | 3000000 |  |  | Cd Min: | 0.1759 | at alpha= | 17.5 | deg
Mach: | 0.5 |  |  | Cl=0 at alpha= | -0.73235 | deg
|  |  |  | @ Cl=0.1, Cd= | 0.0050668
|  |  |  | @ Cl=0.4, Cd= | 0.0049416
|  |  |  | @ Cl=0.6, Cd= | 0.018691
alpha (deg) | Cl | Cd | Cm | Cl/Cd
-16.5 | -0.4675 | 0.15087 | -0.0638 | -3.0987
-16 | -0.4939 | 0.13467 | -0.0724 | -3.6675
-15.5 | -0.5266 | 0.11875 | -0.0815 | -4.4345
-15 | -0.5633 | 0.10277 | -0.0909 | -5.4812
-14.5 | -0.5912 | 0.08865 | -0.1001 | -6.6689
-14 | -0.6184 | 0.07586 | -0.1083 | -8.1519
-13.5 | -0.6445 | 0.06469 | -0.1143 | -9.9629
-13 | -0.6748 | 0.05452 | -0.1178 | -12.3771
-12.5 | -0.7003 | 0.0461 | -0.1183 | -15.1909
-12 | -0.7188 | 0.0392 | -0.1162 | -18.3367
-11.5 | -0.7253 | 0.03382 | -0.1125 | -21.4459
-10.5 | -0.6986 | 0.02684 | -0.1035 | -26.0283
-10 | -0.6719 | 0.02443 | -0.0994 | -27.5031
-9.5 | -0.6416 | 0.02233 | -0.0953 | -28.7326
-9 | -0.6057 | 0.02065 | -0.0916 | -29.3317
-8.5 | -0.5687 | 0.0191 | -0.088 | -29.7749
-8 | -0.5282 | 0.01782 | -0.0846 | -29.6409
-7.5 | -0.4868 | 0.01666 | -0.0813 | -29.2197
-7 | -0.4423 | 0.01568 | -0.0785 | -28.2079
-6.5 | -0.3954 | 0.01481 | -0.076 | -26.6982
-6 | -0.351 | 0.01391 | -0.0732 | -25.2336
-5.5 | -0.3028 | 0.01318 | -0.071 | -22.9742
-5 | -0.2586 | 0.01237 | -0.0682 | -20.9054
-4 | -0.2384 | 0.00911 | -0.0524 | -26.169
-3.5 | -0.254 | 0.00727 | -0.0393 | -34.9381
-3 | -0.2716 | 0.00612 | -0.0242 | -44.3791
-2.5 | -0.2518 | 0.00484 | -0.0162 | -52.0248
-2 | -0.1811 | 0.00491 | -0.0175 | -36.8839
-1.5 | -0.1101 | 0.00493 | -0.0189 | -22.3327
-1 | -0.0379 | 0.00504 | -0.0206 | -7.5198
-0.5 | 0.0329 | 0.00502 | -0.0222 | 6.5538
0 | 0.1046 | 0.00507 | -0.0239 | 20.6312
0.5 | 0.1761 | 0.00504 | -0.0256 | 34.9405
1 | 0.2472 | 0.00499 | -0.0271 | 49.5391
1.5 | 0.3178 | 0.00504 | -0.0286 | 63.0556
2 | 0.3887 | 0.00494 | -0.0299 | 78.6842
2.5 | 0.4584 | 0.00495 | -0.0309 | 92.6061
3 | 0.5242 | 0.00501 | -0.0309 | 104.6307
3.5 | 0.5017 | 0.0063 | -0.0142 | 79.6349
4 | 0.4729 | 0.0081 | 0.0023 | 58.3827
4.5 | 0.4575 | 0.01032 | 0.0146 | 44.3314
5 | 0.4503 | 0.01262 | 0.0249 | 35.6815
5.5 | 0.4567 | 0.01468 | 0.0327 | 31.1104
6 | 0.4882 | 0.01608 | 0.0369 | 30.3607
6.5 | 0.5339 | 0.01708 | 0.0393 | 31.2588
7 | 0.5789 | 0.01816 | 0.0418 | 31.8778
7.5 | 0.6242 | 0.0193 | 0.0443 | 32.342
8 | 0.666 | 0.02064 | 0.0472 | 32.2674
8.5 | 0.7098 | 0.02195 | 0.0499 | 32.3371
9 | 0.7505 | 0.0235 | 0.053 | 31.9362
9.5 | 0.784 | 0.0255 | 0.0567 | 30.7451
10 | 0.817 | 0.02766 | 0.0603 | 29.5372
10.5 | 0.8455 | 0.03023 | 0.064 | 27.9689
11 | 0.8692 | 0.03323 | 0.0679 | 26.1571
12 | 0.8978 | 0.04113 | 0.0753 | 21.8283
12.5 | 0.9021 | 0.04634 | 0.078 | 19.467
13 | 0.8874 | 0.05363 | 0.0795 | 16.5467
13.5 | 0.8585 | 0.06317 | 0.0786 | 13.5903
14 | 0.83 | 0.0739 | 0.0749 | 11.2314
14.5 | 0.7958 | 0.0866 | 0.0684 | 9.1894
15 | 0.7641 | 0.10042 | 0.0598 | 7.609
15.5 | 0.7379 | 0.11455 | 0.0505 | 6.4417
16 | 0.7056 | 0.1306 | 0.0402 | 5.4028
16.5 | 0.6839 | 0.14514 | 0.0315 | 4.712
17 | 0.6677 | 0.15924 | 0.023 | 4.193
17.5 | 0.6446 | 0.1759 | 0.0137 | 3.6646

## 65. Re 4M Mach 0.00 (1)
BIGFOIL.COM POLAR EXPORT
NACA66-119
NACA66-119 |  |  |  | Cl Max: | 1.387 | at alpha= | 15 | deg
JavaFoil+Calcfoil stall+Eppler ext transition |  |  |  | L/D Max: | 126.23 | at alpha= | 3.5 | deg
Re: | 4000000 |  |  | Cd Min: | 0.00402 | at alpha= | -1.5 | deg
Mach: | 0 |  |  | Cl=0 at alpha= | -0.89682 | deg
|  |  |  | @ Cl=0.1, Cd= | 0.0040438
|  |  |  | @ Cl=0.4, Cd= | 0.0041372
|  |  |  | @ Cl=0.6, Cd= | 0.0095861
alpha (deg) | Cl | Cd | Cm | Cl/Cd
-20 | -1.077 | 0.0973 | 0.024 | -11.069
-19.5 | -1.144 | 0.06199 | 0.025 | -18.456
-19 | -1.196 | 0.04389 | 0.025 | -27.242
-18.5 | -1.215 | 0.03983 | 0.025 | -30.509
-18 | -1.233 | 0.03594 | 0.024 | -34.315
-17.5 | -1.249 | 0.03258 | 0.023 | -38.352
-17 | -1.26 | 0.03015 | 0.022 | -41.792
-16.5 | -1.268 | 0.02791 | 0.021 | -45.424
-16 | -1.272 | 0.02624 | 0.019 | -48.465
-15.5 | -1.272 | 0.02476 | 0.018 | -51.356
-15 | -1.268 | 0.02313 | 0.017 | -54.825
-14.5 | -1.26 | 0.02201 | 0.016 | -57.257
-14 | -1.249 | 0.02087 | 0.015 | -59.855
-13.5 | -1.234 | 0.01969 | 0.013 | -62.694
-13 | -1.212 | 0.01874 | 0.012 | -64.704
-12.5 | -1.187 | 0.01793 | 0.011 | -66.187
-12 | -1.158 | 0.01704 | 0.01 | -67.957
-11.5 | -1.127 | 0.01616 | 0.008 | -69.73
-11 | -1.092 | 0.01541 | 0.007 | -70.866
-10.5 | -1.054 | 0.01474 | 0.006 | -71.515
-10 | -1.014 | 0.01405 | 0.005 | -72.157
-9.5 | -0.971 | 0.01345 | 0.003 | -72.216
-9 | -0.926 | 0.01287 | 0.002 | -71.919
-8.5 | -0.878 | 0.01231 | 0.001 | -71.364
-8 | -0.829 | 0.0118 | -0.001 | -70.209
-7.5 | -0.777 | 0.0113 | -0.002 | -68.749
-7 | -0.724 | 0.01087 | -0.004 | -66.641
-6.5 | -0.669 | 0.01047 | -0.005 | -63.937
-6 | -0.614 | 0.01008 | -0.006 | -60.865
-5.5 | -0.556 | 0.00972 | -0.008 | -57.249
-5 | -0.498 | 0.00939 | -0.009 | -53.052
-4.5 | -0.439 | 0.00906 | -0.01 | -48.484
-4 | -0.38 | 0.00877 | -0.012 | -43.294
-3.5 | -0.325 | 0.0042 | -0.013 | -77.322
-3 | -0.263 | 0.0041 | -0.015 | -64.009
-2.5 | -0.2 | 0.00409 | -0.016 | -49.046
-2 | -0.138 | 0.00405 | -0.018 | -34.188
-1.5 | -0.076 | 0.00402 | -0.019 | -18.809
-1 | -0.013 | 0.00403 | -0.021 | -3.177
-0.5 | 0.05 | 0.00402 | -0.022 | 12.447
0 | 0.113 | 0.00405 | -0.023 | 27.864
0.5 | 0.176 | 0.00405 | -0.025 | 43.331
1 | 0.238 | 0.00405 | -0.026 | 58.867
1.5 | 0.301 | 0.00405 | -0.028 | 74.414
2 | 0.364 | 0.00409 | -0.029 | 88.982
2.5 | 0.425 | 0.00417 | -0.03 | 102.076
3 | 0.487 | 0.00421 | -0.032 | 115.571
3.5 | 0.548 | 0.00434 | -0.033 | 126.23
4 | 0.599 | 0.00958 | -0.034 | 62.535
4.5 | 0.658 | 0.00994 | -0.035 | 66.18
5 | 0.715 | 0.0103 | -0.037 | 69.479
5.5 | 0.772 | 0.01069 | -0.038 | 72.227
6 | 0.828 | 0.01109 | -0.039 | 74.649
6.5 | 0.882 | 0.01154 | -0.04 | 76.463
7 | 0.935 | 0.01205 | -0.042 | 77.618
7.5 | 0.987 | 0.01249 | -0.043 | 78.953
8 | 1.036 | 0.01306 | -0.044 | 79.317
8.5 | 1.084 | 0.01363 | -0.046 | 79.487
9 | 1.128 | 0.01422 | -0.047 | 79.364
9.5 | 1.169 | 0.01483 | -0.048 | 78.856
10 | 1.207 | 0.01541 | -0.049 | 78.343
10.5 | 1.242 | 0.01614 | -0.05 | 76.935
11 | 1.273 | 0.01683 | -0.052 | 75.642
11.5 | 1.301 | 0.01772 | -0.053 | 73.402
12 | 1.324 | 0.01856 | -0.054 | 71.362
12.5 | 1.345 | 0.01941 | -0.055 | 69.289
13 | 1.361 | 0.02039 | -0.056 | 66.725
13.5 | 1.373 | 0.02148 | -0.057 | 63.914
14 | 1.382 | 0.02256 | -0.058 | 61.247
14.5 | 1.386 | 0.0237 | -0.059 | 58.502
15 | 1.387 | 0.02501 | -0.06 | 55.465
15.5 | 1.385 | 0.02636 | -0.061 | 52.524
16 | 1.379 | 0.02796 | -0.062 | 49.313
16.5 | 1.369 | 0.02993 | -0.063 | 45.732
17 | 1.356 | 0.03175 | -0.064 | 42.708
17.5 | 1.339 | 0.03436 | -0.065 | 38.969
18 | 1.32 | 0.03692 | -0.065 | 35.757
18.5 | 1.295 | 0.04136 | -0.066 | 31.318
19 | 1.272 | 0.04456 | -0.067 | 28.555
19.5 | 1.24 | 0.05144 | -0.067 | 24.113
20 | 1.21 | 0.05756 | -0.067 | 21.024

## 66. Re 4M Mach 0.00 (2)
BIGFOIL.COM POLAR EXPORT
NACA66-119
NACA66-119 |  |  |  | Cl Max: | 1.4399 | at alpha= | 20 | deg
XFOIL ncrit=9 |  |  |  | L/D Max: | 95.2427 | at alpha= | 2.5 | deg
Re: | 4000000 |  |  | Cd Min: | 0.05134 | at alpha= | 20 | deg
Mach: | 0 |  |  | Cl=0 at alpha= | -0.76639 | deg
|  |  |  | @ Cl=0.1, Cd= | 0.0040124
|  |  |  | @ Cl=0.4, Cd= | 0.004283
|  |  |  | @ Cl=0.6, Cd= | 0.011205
alpha (deg) | Cl | Cd | Cm | Cl/Cd
-20 | -1.3266 | 0.04542 | -0.0797 | -29.2074
-19 | -1.2979 | 0.03929 | -0.0782 | -33.0339
-18.5 | -1.2787 | 0.03671 | -0.0773 | -34.8325
-18 | -1.2557 | 0.03453 | -0.0764 | -36.3655
-17.5 | -1.2338 | 0.03231 | -0.0753 | -38.1863
-17 | -1.2084 | 0.0304 | -0.0742 | -39.75
-16.5 | -1.1833 | 0.02855 | -0.0728 | -41.4466
-16 | -1.1522 | 0.02712 | -0.0719 | -42.4853
-15.5 | -1.1225 | 0.02564 | -0.0707 | -43.7793
-15 | -1.0945 | 0.02413 | -0.0691 | -45.3585
-14.5 | -1.0646 | 0.02272 | -0.0676 | -46.8574
-14 | -1.0378 | 0.02124 | -0.0655 | -48.8606
-13.5 | -1.0035 | 0.02016 | -0.0642 | -49.7768
-13 | -0.9706 | 0.01906 | -0.0626 | -50.9234
-12 | -0.899 | 0.01724 | -0.0597 | -52.1462
-11.5 | -0.8613 | 0.01644 | -0.0584 | -52.3905
-11 | -0.8238 | 0.01567 | -0.0569 | -52.5718
-10 | -0.751 | 0.01406 | -0.0534 | -53.4139
-9.5 | -0.7113 | 0.01339 | -0.052 | -53.1217
-9 | -0.6717 | 0.01276 | -0.0505 | -52.6411
-8.5 | -0.6308 | 0.01219 | -0.0491 | -51.7473
-8 | -0.5921 | 0.01157 | -0.0473 | -51.1755
-7.5 | -0.5519 | 0.01104 | -0.0456 | -49.9909
-7 | -0.5105 | 0.01055 | -0.0441 | -48.3886
-6.5 | -0.4687 | 0.01007 | -0.0425 | -46.5442
-6 | -0.4282 | 0.00958 | -0.0407 | -44.6973
-5.5 | -0.3866 | 0.00914 | -0.039 | -42.2976
-5 | -0.349 | 0.00864 | -0.0364 | -40.3935
-4.5 | -0.3304 | 0.00789 | -0.0301 | -41.8758
-4 | -0.3075 | 0.00722 | -0.0244 | -42.59
-3.5 | -0.2744 | 0.00648 | -0.0209 | -42.3457
-3 | -0.2431 | 0.00543 | -0.0172 | -44.7698
-2.5 | -0.2048 | 0.00433 | -0.0148 | -47.2979
-2 | -0.1494 | 0.00405 | -0.0154 | -36.8889
-1.5 | -0.0888 | 0.00405 | -0.0169 | -21.9259
-1 | -0.0285 | 0.00404 | -0.0184 | -7.0545
-0.5 | 0.0325 | 0.00405 | -0.02 | 8.0247
0 | 0.0928 | 0.00401 | -0.0214 | 23.1421
0.5 | 0.1526 | 0.00403 | -0.0228 | 37.866
1 | 0.2128 | 0.00407 | -0.0242 | 52.285
1.5 | 0.2736 | 0.00404 | -0.0258 | 67.7228
2 | 0.333 | 0.00408 | -0.0271 | 81.6176
2.5 | 0.3924 | 0.00412 | -0.0284 | 95.2427
3 | 0.4325 | 0.00498 | -0.026 | 86.8474
3.5 | 0.4647 | 0.00596 | -0.0222 | 77.9698
4 | 0.488 | 0.00689 | -0.0166 | 70.8273
4.5 | 0.4953 | 0.0077 | -0.0077 | 64.3247
5 | 0.5085 | 0.00872 | -0.0006 | 58.3142
5.5 | 0.5293 | 0.00974 | 0.0047 | 54.3429
6 | 0.5597 | 0.01059 | 0.0082 | 52.8517
6.5 | 0.599 | 0.01119 | 0.0101 | 53.5299
7 | 0.6392 | 0.01179 | 0.0118 | 54.2154
7.5 | 0.6799 | 0.0124 | 0.0133 | 54.8306
8 | 0.7182 | 0.01311 | 0.0151 | 54.7826
8.5 | 0.7593 | 0.0137 | 0.0164 | 55.4234
9 | 0.798 | 0.01442 | 0.018 | 55.3398
9.5 | 0.8364 | 0.01517 | 0.0196 | 55.1351
10 | 0.8726 | 0.01604 | 0.0214 | 54.4015
10.5 | 0.9114 | 0.01684 | 0.0227 | 54.1211
11 | 0.9486 | 0.01771 | 0.0242 | 53.563
11.5 | 0.9857 | 0.01859 | 0.0256 | 53.0231
12 | 1.02 | 0.01965 | 0.0273 | 51.9084
12.5 | 1.0521 | 0.02088 | 0.0291 | 50.3879
13 | 1.087 | 0.02197 | 0.0304 | 49.4766
13.5 | 1.1216 | 0.02311 | 0.0317 | 48.5331
14 | 1.1541 | 0.02442 | 0.0331 | 47.2604
14.5 | 1.1868 | 0.02572 | 0.0344 | 46.1431
15 | 1.2176 | 0.02719 | 0.0357 | 44.7812
15.5 | 1.2469 | 0.0288 | 0.037 | 43.2951
16 | 1.2726 | 0.03067 | 0.0385 | 41.4933
16.5 | 1.296 | 0.0328 | 0.0401 | 39.5122
17 | 1.3194 | 0.03498 | 0.0414 | 37.7187
18 | 1.3699 | 0.03926 | 0.0431 | 34.893
18.5 | 1.3906 | 0.04188 | 0.044 | 33.2044
19 | 1.4105 | 0.04463 | 0.0446 | 31.6043
19.5 | 1.4265 | 0.04781 | 0.0453 | 29.8369
20 | 1.4399 | 0.05134 | 0.0458 | 28.0464

## 67. Re 4M Mach 0.10 (1)
BIGFOIL.COM POLAR EXPORT
NACA66-119
NACA66-119 |  |  |  | Cl Max: | 1.37 | at alpha= | 14.5 | deg
JavaFoil+Calcfoil stall+Eppler ext transition |  |  |  | L/D Max: | 127.467 | at alpha= | 3.5 | deg
Re: | 4000000 |  |  | Cd Min: | 0.004 | at alpha= | -1 | deg
Mach: | 0.1 |  |  | Cl=0 at alpha= | -0.89682 | deg
|  |  |  | @ Cl=0.1, Cd= | 0.0040321
|  |  |  | @ Cl=0.4, Cd= | 0.0041667
|  |  |  | @ Cl=0.6, Cd= | 0.0094122
alpha (deg) | Cl | Cd | Cm | Cl/Cd
-20 | -0.996 | 0.12675 | 0.021 | -7.859
-19.5 | -1.065 | 0.08262 | 0.024 | -12.886
-19 | -1.081 | 0.081 | 0.023 | -13.345
-18.5 | -1.165 | 0.04477 | 0.024 | -26.029
-18 | -1.193 | 0.03822 | 0.024 | -31.215
-17.5 | -1.214 | 0.03426 | 0.023 | -35.428
-17 | -1.23 | 0.03135 | 0.022 | -39.22
-16.5 | -1.242 | 0.02879 | 0.021 | -43.136
-16 | -1.249 | 0.02697 | 0.019 | -46.323
-15.5 | -1.253 | 0.02536 | 0.018 | -49.416
-15 | -1.253 | 0.02359 | 0.017 | -53.115
-14.5 | -1.248 | 0.02243 | 0.016 | -55.649
-14 | -1.24 | 0.02123 | 0.015 | -58.395
-13.5 | -1.227 | 0.01998 | 0.014 | -61.412
-13 | -1.207 | 0.01899 | 0.012 | -63.551
-12.5 | -1.183 | 0.01819 | 0.011 | -65.046
-12 | -1.156 | 0.01718 | 0.01 | -67.289
-11.5 | -1.126 | 0.01634 | 0.008 | -68.9
-11 | -1.092 | 0.01556 | 0.007 | -70.157
-10.5 | -1.055 | 0.01492 | 0.006 | -70.727
-10 | -1.015 | 0.0142 | 0.005 | -71.499
-9.5 | -0.973 | 0.01358 | 0.003 | -71.672
-9 | -0.928 | 0.01299 | 0.002 | -71.416
-8.5 | -0.881 | 0.01239 | 0.001 | -71.093
-8 | -0.831 | 0.01188 | -0.001 | -70.001
-7.5 | -0.78 | 0.01137 | -0.002 | -68.603
-7 | -0.727 | 0.01092 | -0.004 | -66.545
-6.5 | -0.672 | 0.01052 | -0.005 | -63.885
-6 | -0.616 | 0.01012 | -0.006 | -60.858
-5.5 | -0.559 | 0.00976 | -0.008 | -57.269
-5 | -0.501 | 0.00941 | -0.009 | -53.175
-4.5 | -0.441 | 0.00913 | -0.01 | -48.37
-4 | -0.382 | 0.00883 | -0.012 | -43.209
-3.5 | -0.321 | 0.00855 | -0.013 | -37.536
-3 | -0.264 | 0.00415 | -0.015 | -63.58
-2.5 | -0.202 | 0.00406 | -0.016 | -49.683
-2 | -0.139 | 0.00405 | -0.018 | -34.299
-1.5 | -0.076 | 0.00403 | -0.019 | -18.868
-1 | -0.013 | 0.004 | -0.021 | -3.216
-0.5 | 0.05 | 0.00404 | -0.022 | 12.423
0 | 0.113 | 0.00403 | -0.023 | 28.148
0.5 | 0.177 | 0.00403 | -0.025 | 43.843
1 | 0.24 | 0.00407 | -0.026 | 58.884
1.5 | 0.303 | 0.00411 | -0.028 | 73.699
2 | 0.366 | 0.00415 | -0.029 | 88.212
2.5 | 0.427 | 0.00418 | -0.031 | 102.221
3 | 0.489 | 0.00428 | -0.032 | 114.479
3.5 | 0.551 | 0.00432 | -0.033 | 127.467
4 | 0.602 | 0.00962 | -0.034 | 62.593
4.5 | 0.661 | 0.01001 | -0.035 | 65.979
5 | 0.719 | 0.01034 | -0.037 | 69.478
5.5 | 0.776 | 0.01078 | -0.038 | 71.961
6 | 0.831 | 0.01115 | -0.039 | 74.556
6.5 | 0.886 | 0.01163 | -0.041 | 76.159
7 | 0.939 | 0.01212 | -0.042 | 77.433
7.5 | 0.99 | 0.01261 | -0.043 | 78.505
8 | 1.04 | 0.01315 | -0.044 | 79.039
8.5 | 1.087 | 0.01371 | -0.046 | 79.288
9 | 1.131 | 0.01437 | -0.047 | 78.73
9.5 | 1.172 | 0.01496 | -0.048 | 78.303
10 | 1.209 | 0.01559 | -0.049 | 77.533
10.5 | 1.243 | 0.01631 | -0.051 | 76.178
11 | 1.273 | 0.01699 | -0.052 | 74.906
11.5 | 1.299 | 0.01793 | -0.053 | 72.44
12 | 1.321 | 0.0188 | -0.054 | 70.272
12.5 | 1.339 | 0.01976 | -0.055 | 67.778
13 | 1.353 | 0.0207 | -0.056 | 65.374
13.5 | 1.363 | 0.02182 | -0.057 | 62.452
14 | 1.369 | 0.02281 | -0.058 | 59.989
14.5 | 1.37 | 0.02421 | -0.059 | 56.577
15 | 1.368 | 0.02553 | -0.061 | 53.563
15.5 | 1.361 | 0.02684 | -0.061 | 50.716
16 | 1.351 | 0.0286 | -0.062 | 47.238
16.5 | 1.337 | 0.03075 | -0.063 | 43.488
17 | 1.32 | 0.03277 | -0.064 | 40.286
17.5 | 1.296 | 0.03665 | -0.065 | 35.372
18 | 1.274 | 0.03893 | -0.066 | 32.715
18.5 | 1.242 | 0.04479 | -0.066 | 27.724
19 | 1.213 | 0.04911 | -0.066 | 24.707
19.5 | 1.112 | 0.09142 | -0.059 | 12.167

## 68. Re 4M Mach 0.10 (2)
BIGFOIL.COM POLAR EXPORT
NACA66-119
NACA66-119 |  |  |  | Cl Max: | 1.4313 | at alpha= | 20 | deg
XFOIL ncrit=9 |  |  |  | L/D Max: | 95.569 | at alpha= | 2.5 | deg
Re: | 4000000 |  |  | Cd Min: | 0.05398 | at alpha= | 20 | deg
Mach: | 0.1 |  |  | Cl=0 at alpha= | -0.7659 | deg
|  |  |  | @ Cl=0.1, Cd= | 0.0040222
|  |  |  | @ Cl=0.4, Cd= | 0.0042445
|  |  |  | @ Cl=0.6, Cd= | 0.011369
alpha (deg) | Cl | Cd | Cm | Cl/Cd
-20 | -1.3133 | 0.04826 | -0.0822 | -27.213
-19.5 | -1.3061 | 0.04433 | -0.0815 | -29.4631
-19 | -1.2915 | 0.04113 | -0.0808 | -31.4004
-18.5 | -1.2743 | 0.03824 | -0.08 | -33.3237
-18 | -1.2506 | 0.03598 | -0.0791 | -34.7582
-17.5 | -1.2294 | 0.0336 | -0.078 | -36.5893
-17 | -1.2064 | 0.03142 | -0.0767 | -38.3959
-16.5 | -1.1816 | 0.02947 | -0.0753 | -40.095
-16 | -1.1512 | 0.02791 | -0.0742 | -41.2469
-15.5 | -1.1224 | 0.02631 | -0.0729 | -42.6606
-15 | -1.0939 | 0.02476 | -0.0713 | -44.1801
-14.5 | -1.0612 | 0.02346 | -0.07 | -45.2344
-14 | -1.0361 | 0.02181 | -0.0677 | -47.5057
-13.5 | -1.0036 | 0.0206 | -0.0661 | -48.7184
-13 | -0.9699 | 0.01948 | -0.0645 | -49.7895
-12 | -0.8983 | 0.01757 | -0.0614 | -51.1269
-11.5 | -0.8614 | 0.0167 | -0.0599 | -51.5808
-11 | -0.823 | 0.01594 | -0.0585 | -51.6311
-10 | -0.7497 | 0.01429 | -0.0549 | -52.4633
-9.5 | -0.7107 | 0.01357 | -0.0533 | -52.3729
-9 | -0.6704 | 0.01294 | -0.0518 | -51.8083
-8.5 | -0.6299 | 0.01234 | -0.0503 | -51.0454
-8 | -0.5906 | 0.01173 | -0.0485 | -50.3495
-7.5 | -0.5502 | 0.01118 | -0.0468 | -49.2129
-7 | -0.5089 | 0.01066 | -0.0452 | -47.7392
-6.5 | -0.4666 | 0.01018 | -0.0437 | -45.835
-6 | -0.4258 | 0.00967 | -0.0419 | -44.0331
-5.5 | -0.3838 | 0.00923 | -0.0401 | -41.5818
-5 | -0.3456 | 0.00873 | -0.0377 | -39.5876
-4.5 | -0.3253 | 0.00792 | -0.0317 | -41.0732
-4 | -0.3066 | 0.00726 | -0.0251 | -42.2314
-3 | -0.244 | 0.00546 | -0.0174 | -44.6886
-2.5 | -0.206 | 0.00435 | -0.0149 | -47.3563
-2 | -0.1504 | 0.00406 | -0.0155 | -37.0443
-1.5 | -0.0894 | 0.00406 | -0.017 | -22.0197
-1 | -0.0287 | 0.00404 | -0.0185 | -7.104
-0.5 | 0.0326 | 0.00406 | -0.0201 | 8.0296
0 | 0.0933 | 0.00402 | -0.0215 | 23.209
0.5 | 0.1534 | 0.00404 | -0.0229 | 37.9703
1 | 0.214 | 0.00408 | -0.0243 | 52.451
1.5 | 0.2752 | 0.00405 | -0.0259 | 67.9506
2 | 0.3349 | 0.00409 | -0.0272 | 81.8826
2.5 | 0.3947 | 0.00413 | -0.0285 | 95.569
3 | 0.4345 | 0.00499 | -0.026 | 87.0741
3.5 | 0.4661 | 0.00599 | -0.022 | 77.813
4 | 0.488 | 0.00692 | -0.0161 | 70.5202
4.5 | 0.4929 | 0.00776 | -0.0067 | 63.518
5.5 | 0.5269 | 0.00987 | 0.0058 | 53.384
6 | 0.5575 | 0.01073 | 0.0092 | 51.9571
6.5 | 0.5975 | 0.01133 | 0.0111 | 52.7361
7 | 0.6375 | 0.01195 | 0.0128 | 53.3473
7.5 | 0.6786 | 0.01257 | 0.0144 | 53.9857
8 | 0.7173 | 0.01329 | 0.0162 | 53.9729
8.5 | 0.7581 | 0.01391 | 0.0176 | 54.5004
9 | 0.7973 | 0.01464 | 0.0192 | 54.4604
9.5 | 0.835 | 0.01545 | 0.0209 | 54.0453
10 | 0.8725 | 0.01629 | 0.0226 | 53.5605
10.5 | 0.9109 | 0.01713 | 0.0241 | 53.1757
11.5 | 0.9858 | 0.01894 | 0.027 | 52.0486
12 | 1.0194 | 0.02008 | 0.0289 | 50.7669
12.5 | 1.0526 | 0.02128 | 0.0306 | 49.4643
13 | 1.0875 | 0.02244 | 0.032 | 48.4626
13.5 | 1.1224 | 0.02361 | 0.0334 | 47.5392
14 | 1.1542 | 0.025 | 0.0349 | 46.168
14.5 | 1.1874 | 0.02634 | 0.0362 | 45.0797
15 | 1.2175 | 0.02792 | 0.0377 | 43.6067
15.5 | 1.2462 | 0.02963 | 0.0391 | 42.0587
16 | 1.2701 | 0.03171 | 0.0408 | 40.0536
16.5 | 1.293 | 0.03398 | 0.0424 | 38.0518
17 | 1.3192 | 0.03603 | 0.0435 | 36.6139
17.5 | 1.3426 | 0.0384 | 0.0446 | 34.9635
18 | 1.366 | 0.04083 | 0.0455 | 33.4558
18.5 | 1.3875 | 0.04352 | 0.0463 | 31.8819
19 | 1.4063 | 0.04649 | 0.047 | 30.2495
19.5 | 1.4207 | 0.04999 | 0.0476 | 28.4197
20 | 1.4313 | 0.05398 | 0.0479 | 26.5154

## 69. Re 4M Mach 0.25 (1)
BIGFOIL.COM POLAR EXPORT
NACA66-119
NACA66-119 |  |  |  | Cl Max: | 1.287 | at alpha= | 12.5 | deg
JavaFoil+Calcfoil stall+Eppler ext transition |  |  |  | L/D Max: | 116.008 | at alpha= | 3 | deg
Re: | 4000000 |  |  | Cd Min: | 0.00404 | at alpha= | -0.5 | deg
Mach: | 0.25 |  |  | Cl=0 at alpha= | -0.9 | deg
|  |  |  | @ Cl=0.1, Cd= | 0.0040843
|  |  |  | @ Cl=0.4, Cd= | 0.0042114
|  |  |  | @ Cl=0.6, Cd= | 0.0098325
alpha (deg) | Cl | Cd | Cm | Cl/Cd
-18.5 | -0.707 | 0.15113 | 0.014 | -4.68
-18 | -0.755 | 0.1421 | 0.013 | -5.314
-17.5 | -0.801 | 0.13263 | 0.013 | -6.039
-17 | -0.842 | 0.12497 | 0.013 | -6.739
-16.5 | -0.882 | 0.11425 | 0.013 | -7.723
-16 | -0.942 | 0.08739 | 0.015 | -10.784
-15.5 | -1.083 | 0.03255 | 0.018 | -33.272
-15 | -1.119 | 0.02779 | 0.017 | -40.258
-14.5 | -1.141 | 0.02562 | 0.016 | -44.526
-14 | -1.155 | 0.02376 | 0.015 | -48.635
-13.5 | -1.163 | 0.02219 | 0.014 | -52.403
-13 | -1.158 | 0.02105 | 0.013 | -54.999
-12.5 | -1.148 | 0.01979 | 0.011 | -57.979
-12 | -1.132 | 0.01853 | 0.01 | -61.086
-11.5 | -1.111 | 0.01754 | 0.009 | -63.358
-11 | -1.085 | 0.01673 | 0.007 | -64.854
-10.5 | -1.055 | 0.01584 | 0.006 | -66.601
-10 | -1.02 | 0.01506 | 0.005 | -67.714
-9.5 | -0.982 | 0.01433 | 0.003 | -68.481
-9 | -0.939 | 0.01367 | 0.002 | -68.75
-8.5 | -0.894 | 0.01306 | 0.001 | -68.451
-8 | -0.846 | 0.01241 | -0.001 | -68.146
-7.5 | -0.795 | 0.01185 | -0.002 | -67.082
-7 | -0.742 | 0.01138 | -0.004 | -65.235
-6.5 | -0.687 | 0.01092 | -0.005 | -62.935
-6 | -0.63 | 0.01049 | -0.006 | -60.109
-5.5 | -0.572 | 0.0101 | -0.008 | -56.662
-5 | -0.513 | 0.00973 | -0.009 | -52.736
-4.5 | -0.452 | 0.00938 | -0.011 | -48.239
-4 | -0.391 | 0.00905 | -0.012 | -43.23
-3.5 | -0.329 | 0.00874 | -0.014 | -37.663
-3 | -0.271 | 0.0042 | -0.015 | -64.515
-2.5 | -0.207 | 0.00415 | -0.017 | -49.864
-2 | -0.143 | 0.00408 | -0.018 | -35.022
-1.5 | -0.078 | 0.00408 | -0.02 | -19.115
-1 | -0.013 | 0.00405 | -0.021 | -3.259
-0.5 | 0.052 | 0.00404 | -0.023 | 12.772
0 | 0.117 | 0.0041 | -0.024 | 28.427
0.5 | 0.181 | 0.00408 | -0.026 | 44.448
1 | 0.246 | 0.00408 | -0.027 | 60.407
1.5 | 0.311 | 0.00415 | -0.028 | 75.04
2 | 0.376 | 0.0042 | -0.03 | 89.57
2.5 | 0.439 | 0.00423 | -0.031 | 103.898
3 | 0.503 | 0.00433 | -0.033 | 116.008
3.5 | 0.556 | 0.00958 | -0.034 | 58.029
4 | 0.617 | 0.00993 | -0.035 | 62.134
4.5 | 0.677 | 0.01032 | -0.036 | 65.611
5 | 0.736 | 0.01074 | -0.038 | 68.529
5.5 | 0.794 | 0.01115 | -0.039 | 71.23
6 | 0.851 | 0.01161 | -0.04 | 73.234
6.5 | 0.905 | 0.01209 | -0.042 | 74.867
7 | 0.958 | 0.01266 | -0.043 | 75.681
7.5 | 1.009 | 0.0132 | -0.044 | 76.416
8 | 1.057 | 0.01385 | -0.046 | 76.352
8.5 | 1.103 | 0.01444 | -0.047 | 76.392
9 | 1.145 | 0.01511 | -0.048 | 75.786
9.5 | 1.181 | 0.01589 | -0.049 | 74.327
10 | 1.213 | 0.01661 | -0.051 | 73.007
10.5 | 1.239 | 0.01738 | -0.052 | 71.295
11 | 1.26 | 0.0183 | -0.053 | 68.881
11.5 | 1.275 | 0.01926 | -0.054 | 66.198
12 | 1.284 | 0.02037 | -0.055 | 63.053
12.5 | 1.287 | 0.02152 | -0.057 | 59.785
13 | 1.283 | 0.02272 | -0.058 | 56.445
13.5 | 1.272 | 0.02411 | -0.059 | 52.744
14 | 1.254 | 0.0256 | -0.06 | 48.973
14.5 | 1.227 | 0.02793 | -0.061 | 43.937
15 | 1.195 | 0.03004 | -0.062 | 39.775
15.5 | 1.152 | 0.03383 | -0.062 | 34.06
16 | 1.099 | 0.03942 | -0.062 | 27.885
16.5 | 0.919 | 0.11699 | -0.041 | 7.856
17 | 0.871 | 0.12666 | -0.04 | 6.877
17.5 | 0.82 | 0.13747 | -0.038 | 5.964

## 70. Re 4M Mach 0.25 (2)
BIGFOIL.COM POLAR EXPORT
NACA66-119
NACA66-119 |  |  |  | Cl Max: | 1.3425 | at alpha= | 19 | deg
XFOIL ncrit=9 |  |  |  | L/D Max: | 97.6978 | at alpha= | 2.5 | deg
Re: | 4000000 |  |  | Cd Min: | 0.07582 | at alpha= | 20 | deg
Mach: | 0.25 |  |  | Cl=0 at alpha= | -0.76183 | deg
|  |  |  | @ Cl=0.1, Cd= | 0.0040913
|  |  |  | @ Cl=0.4, Cd= | 0.0041664
|  |  |  | @ Cl=0.6, Cd= | 0.012374
alpha (deg) | Cl | Cd | Cm | Cl/Cd
-20 | -1.1621 | 0.07452 | -0.0875 | -15.5945
-19.5 | -1.1862 | 0.06514 | -0.0909 | -18.21
-19 | -1.1974 | 0.0578 | -0.0926 | -20.7163
-18.5 | -1.2041 | 0.05149 | -0.0931 | -23.3851
-18 | -1.1925 | 0.04718 | -0.0929 | -25.2755
-17.5 | -1.1852 | 0.04284 | -0.092 | -27.6657
-17 | -1.1696 | 0.03934 | -0.0908 | -29.7306
-16.5 | -1.154 | 0.03614 | -0.0891 | -31.9314
-16 | -1.1293 | 0.03364 | -0.0877 | -33.5702
-15.5 | -1.1048 | 0.03131 | -0.0859 | -35.2859
-15 | -1.0837 | 0.02885 | -0.0836 | -37.5633
-14.5 | -1.0539 | 0.02702 | -0.0817 | -39.0044
-14 | -1.0225 | 0.02538 | -0.0798 | -40.2876
-13.5 | -0.995 | 0.02357 | -0.0773 | -42.2147
-13 | -0.9661 | 0.02194 | -0.0748 | -44.0337
-12.5 | -0.933 | 0.02058 | -0.0726 | -45.3353
-12 | -0.8957 | 0.01945 | -0.0708 | -46.0514
-11.5 | -0.8591 | 0.01837 | -0.0688 | -46.7665
-11 | -0.8205 | 0.01743 | -0.0669 | -47.074
-10.5 | -0.781 | 0.01654 | -0.0651 | -47.2189
-10 | -0.7443 | 0.01555 | -0.0628 | -47.865
-9.5 | -0.7061 | 0.01467 | -0.0607 | -48.1322
-9 | -0.6647 | 0.01395 | -0.0589 | -47.6487
-8.5 | -0.6243 | 0.01323 | -0.057 | -47.1882
-8 | -0.5811 | 0.01265 | -0.0554 | -45.9368
-7.5 | -0.5419 | 0.01194 | -0.0531 | -45.3853
-7 | -0.4993 | 0.01134 | -0.0514 | -44.03
-6.5 | -0.4552 | 0.01082 | -0.0499 | -42.0702
-6 | -0.414 | 0.01022 | -0.0478 | -40.5088
-5.5 | -0.37 | 0.00975 | -0.0461 | -37.9487
-5 | -0.3296 | 0.0092 | -0.0438 | -35.8261
-4.5 | -0.3041 | 0.00832 | -0.0388 | -36.5505
-4 | -0.2949 | 0.00746 | -0.0303 | -39.5308
-3.5 | -0.2728 | 0.00673 | -0.0241 | -40.5349
-3 | -0.2477 | 0.00564 | -0.0188 | -43.9184
-2.5 | -0.2126 | 0.00444 | -0.0154 | -47.8829
-2 | -0.1559 | 0.0041 | -0.0158 | -38.0244
-1.5 | -0.0927 | 0.00411 | -0.0174 | -22.5547
-1 | -0.0302 | 0.0041 | -0.0189 | -7.3659
-0.5 | 0.0332 | 0.00412 | -0.0206 | 8.0583
0 | 0.0958 | 0.00409 | -0.0221 | 23.423
0.5 | 0.1579 | 0.00411 | -0.0234 | 38.4185
1 | 0.2206 | 0.00413 | -0.025 | 53.414
1.5 | 0.2838 | 0.0041 | -0.0266 | 69.2195
2 | 0.3454 | 0.00414 | -0.0278 | 83.43
2.5 | 0.4074 | 0.00417 | -0.0292 | 97.6978
3 | 0.4453 | 0.00508 | -0.0259 | 87.6575
3.5 | 0.4723 | 0.00611 | -0.0206 | 77.2995
4 | 0.48 | 0.00702 | -0.0114 | 68.3761
5 | 0.4921 | 0.00943 | 0.006 | 52.1845
5.5 | 0.5121 | 0.01064 | 0.0115 | 48.1297
6 | 0.5462 | 0.01151 | 0.0146 | 47.4544
6.5 | 0.5873 | 0.01218 | 0.0166 | 48.2184
7 | 0.6298 | 0.01283 | 0.0183 | 49.0881
7.5 | 0.6703 | 0.01358 | 0.0202 | 49.3594
8 | 0.7119 | 0.01431 | 0.0219 | 49.7484
8.5 | 0.7527 | 0.01509 | 0.0237 | 49.8807
9 | 0.7927 | 0.01591 | 0.0256 | 49.824
9.5 | 0.8302 | 0.01688 | 0.0277 | 49.1825
10 | 0.8708 | 0.01776 | 0.0293 | 49.0315
10.5 | 0.9086 | 0.01881 | 0.0313 | 48.3041
11 | 0.9481 | 0.01982 | 0.033 | 47.8355
11.5 | 0.9826 | 0.02111 | 0.0351 | 46.5467
12 | 1.0181 | 0.02239 | 0.0372 | 45.4712
12.5 | 1.0529 | 0.02377 | 0.0391 | 44.2953
13 | 1.0879 | 0.02519 | 0.041 | 43.1878
13.5 | 1.1206 | 0.02679 | 0.0429 | 41.829
14 | 1.1529 | 0.02849 | 0.0448 | 40.4668
15 | 1.2027 | 0.03304 | 0.0492 | 36.4013
15.5 | 1.2254 | 0.03563 | 0.0512 | 34.3924
16 | 1.2524 | 0.03803 | 0.0528 | 32.9319
16.5 | 1.2781 | 0.04064 | 0.0541 | 31.4493
17 | 1.2934 | 0.0442 | 0.0556 | 29.2624
17.5 | 1.31 | 0.04782 | 0.0567 | 27.3944
18 | 1.3246 | 0.05186 | 0.0575 | 25.5418
18.5 | 1.3372 | 0.05626 | 0.0577 | 23.7682
19 | 1.3425 | 0.06168 | 0.0575 | 21.7656
19.5 | 1.3421 | 0.06801 | 0.0565 | 19.7339
20 | 1.3317 | 0.07582 | 0.0544 | 17.564

## 71. Re 4M Mach 0.50 (1)
BIGFOIL.COM POLAR EXPORT
NACA66-119
NACA66-119 |  |  |  | Cl Max: | 1.175 | at alpha= | 20 | deg
JavaFoil+Calcfoil stall+Eppler ext transition |  |  |  | L/D Max: | 122.285 | at alpha= | 3 | deg
Re: | 4000000 |  |  | Cd Min: | 0.00368 | at alpha= | 0.5 | deg
Mach: | 0.5 |  |  | Cl=0 at alpha= | -0.89583 | deg
|  |  |  | @ Cl=0.1, Cd= | 0.0039442
|  |  |  | @ Cl=0.4, Cd= | 0.0043425
|  |  |  | @ Cl=0.6, Cd= | 0.009236
alpha (deg) | Cl | Cd | Cm | Cl/Cd
-20 | -1.08 | 0.16562 | 0.021 | -6.519
-19.5 | -1.057 | 0.15681 | 0.021 | -6.743
-19 | -1.026 | 0.15362 | 0.019 | -6.676
-18.5 | -0.995 | 0.14717 | 0.017 | -6.761
-18 | -0.967 | 0.14336 | 0.017 | -6.747
-17.5 | -0.943 | 0.14202 | 0.016 | -6.643
-17 | -0.911 | 0.1361 | 0.015 | -6.697
-16.5 | -0.882 | 0.12953 | 0.013 | -6.811
-16 | -0.854 | 0.12484 | 0.012 | -6.843
-15.5 | -0.828 | 0.12379 | 0.012 | -6.687
-15 | -0.797 | 0.11647 | 0.01 | -6.847
-14.5 | -0.769 | 0.11148 | 0.01 | -6.902
-14 | -0.742 | 0.10792 | 0.009 | -6.873
-13.5 | -0.714 | 0.10442 | 0.008 | -6.838
-13 | -0.686 | 0.09885 | 0.007 | -6.937
-12.5 | -0.658 | 0.0895 | 0.006 | -7.346
-12 | -0.63 | 0.08121 | 0.006 | -7.754
-11.5 | -0.602 | 0.07567 | 0.005 | -7.957
-11 | -0.682 | 0.02167 | 0.008 | -31.462
-10.5 | -0.545 | 0.07839 | 0.003 | -6.95
-10 | -0.517 | 0.06862 | 0.002 | -7.53
-9.5 | -0.583 | 0.01917 | 0.004 | -30.421
-9 | -0.805 | 0.0179 | 0.002 | -44.941
-8.5 | -0.864 | 0.01662 | 0.001 | -51.969
-8 | -0.861 | 0.0155 | -0.001 | -55.532
-7.5 | -0.834 | 0.01451 | -0.002 | -57.441
-7 | -0.793 | 0.01366 | -0.004 | -58.029
-6.5 | -0.743 | 0.0129 | -0.006 | -57.632
-6 | -0.688 | 0.01223 | -0.007 | -56.269
-5.5 | -0.628 | 0.01167 | -0.009 | -53.835
-5 | -0.565 | 0.01114 | -0.01 | -50.753
-4.5 | -0.5 | 0.01065 | -0.012 | -46.967
-4 | -0.433 | 0.01023 | -0.014 | -42.323
-3.5 | -0.365 | 0.0098 | -0.015 | -37.237
-3 | -0.3 | 0.00441 | -0.017 | -68.11
-2.5 | -0.229 | 0.00432 | -0.019 | -53.142
-2 | -0.159 | 0.00429 | -0.02 | -36.95
-1.5 | -0.087 | 0.00428 | -0.022 | -20.245
-1 | -0.015 | 0.00425 | -0.024 | -3.457
-0.5 | 0.057 | 0.00428 | -0.025 | 13.434
0 | 0.13 | 0.00371 | -0.027 | 35.072
0.5 | 0.202 | 0.00368 | -0.028 | 54.881
1 | 0.274 | 0.00431 | -0.03 | 63.593
1.5 | 0.346 | 0.00432 | -0.032 | 80.01
2 | 0.418 | 0.00435 | -0.033 | 96.067
2.5 | 0.487 | 0.00445 | -0.035 | 109.332
3 | 0.556 | 0.00455 | -0.036 | 122.285
3.5 | 0.616 | 0.01094 | -0.037 | 56.334
4 | 0.682 | 0.0114 | -0.039 | 59.869
4.5 | 0.747 | 0.01199 | -0.04 | 62.333
5 | 0.81 | 0.01252 | -0.042 | 64.685
5.5 | 0.87 | 0.0132 | -0.043 | 65.903
6 | 0.926 | 0.01388 | -0.045 | 66.681
6.5 | 0.977 | 0.01466 | -0.046 | 66.616
7 | 1.02 | 0.01548 | -0.048 | 65.902
7.5 | 1.053 | 0.01647 | -0.049 | 63.966
8 | 1.071 | 0.01769 | -0.051 | 60.52
8.5 | 1.06 | 0.01889 | -0.052 | 56.112
9 | 0.802 | 0.05725 | -0.026 | 14.008
9.5 | 0.704 | 0.02161 | -0.055 | 32.602
10 | 0.618 | 0.06617 | -0.029 | 9.34
10.5 | 0.644 | 0.07684 | -0.027 | 8.386
11 | 0.802 | 0.02425 | -0.059 | 33.07
11.5 | 0.704 | 0.07401 | -0.034 | 9.514
12 | 0.729 | 0.08179 | -0.032 | 8.918
12.5 | 0.757 | 0.09081 | -0.032 | 8.332
13 | 0.784 | 0.10075 | -0.033 | 7.779
13.5 | 0.813 | 0.10764 | -0.035 | 7.549
14 | 0.84 | 0.10961 | -0.035 | 7.66
14.5 | 0.867 | 0.11258 | -0.036 | 7.702
15 | 0.897 | 0.11962 | -0.039 | 7.503
15.5 | 0.924 | 0.12083 | -0.039 | 7.646
16 | 0.952 | 0.1282 | -0.041 | 7.423
16.5 | 0.982 | 0.13323 | -0.043 | 7.369
17 | 1.013 | 0.13955 | -0.047 | 7.263
17.5 | 1.036 | 0.14059 | -0.045 | 7.37
18 | 1.064 | 0.14626 | -0.046 | 7.274
18.5 | 1.095 | 0.14939 | -0.049 | 7.332
19 | 1.125 | 0.16098 | -0.051 | 6.991
19.5 | 1.147 | 0.15954 | -0.05 | 7.192
20 | 1.175 | 0.16399 | -0.051 | 7.165

## 72. Re 4M Mach 0.50 (2)
BIGFOIL.COM POLAR EXPORT
NACA66-119
NACA66-119 |  |  |  | Cl Max: | 0.9263 | at alpha= | 12 | deg
XFOIL ncrit=9 |  |  |  | L/D Max: | 104.525 | at alpha= | 2.5 | deg
Re: | 4000000 |  |  | Cd Min: | 0.15535 | at alpha= | 17 | deg
Mach: | 0.5 |  |  | Cl=0 at alpha= | -0.74033 | deg
|  |  |  | @ Cl=0.1, Cd= | 0.0044391
|  |  |  | @ Cl=0.4, Cd= | 0.0044024
|  |  |  | @ Cl=0.6, Cd= | 0.017314
alpha (deg) | Cl | Cd | Cm | Cl/Cd
-16.5 | -0.4984 | 0.14387 | -0.0675 | -3.4642
-16 | -0.5105 | 0.13118 | -0.0747 | -3.8916
-15 | -0.5935 | 0.09764 | -0.0947 | -6.0785
-14.5 | -0.6255 | 0.08344 | -0.1041 | -7.4964
-14 | -0.6614 | 0.07033 | -0.1121 | -9.4042
-13.5 | -0.6947 | 0.05913 | -0.1172 | -11.7487
-13 | -0.7218 | 0.04999 | -0.1192 | -14.4389
-12 | -0.7532 | 0.03653 | -0.1157 | -20.6187
-11.5 | -0.7537 | 0.03177 | -0.1116 | -23.7236
-11 | -0.7441 | 0.02807 | -0.1069 | -26.5087
-10.5 | -0.7259 | 0.02515 | -0.1021 | -28.8628
-10 | -0.6983 | 0.02288 | -0.0976 | -30.5201
-9.5 | -0.6662 | 0.02098 | -0.0934 | -31.7541
-9 | -0.6337 | 0.01921 | -0.0892 | -32.988
-8.5 | -0.5921 | 0.01789 | -0.0858 | -33.0967
-8 | -0.5484 | 0.01673 | -0.0827 | -32.7794
-7.5 | -0.5014 | 0.01576 | -0.08 | -31.8147
-7 | -0.4584 | 0.01472 | -0.0768 | -31.1413
-6.5 | -0.4109 | 0.01391 | -0.0743 | -29.5399
-6 | -0.3639 | 0.01313 | -0.0718 | -27.7152
-5.5 | -0.317 | 0.01239 | -0.0693 | -25.5851
-5 | -0.2701 | 0.0117 | -0.0668 | -23.0855
-4.5 | -0.2317 | 0.01081 | -0.0631 | -21.4339
-4 | -0.224 | 0.00919 | -0.0546 | -24.3743
-3.5 | -0.2286 | 0.00748 | -0.0436 | -30.5615
-3 | -0.2443 | 0.00633 | -0.029 | -38.594
-2.5 | -0.2381 | 0.00484 | -0.0186 | -49.1942
-2 | -0.1813 | 0.00434 | -0.0174 | -41.7742
-1.5 | -0.109 | 0.00436 | -0.0191 | -25
-1 | -0.0376 | 0.00437 | -0.0207 | -8.6041
-0.5 | 0.0348 | 0.00443 | -0.0225 | 7.8555
0 | 0.1066 | 0.00444 | -0.0243 | 24.009
0.5 | 0.1771 | 0.00446 | -0.0258 | 39.7085
1 | 0.249 | 0.00442 | -0.0275 | 56.3348
1.5 | 0.3211 | 0.00439 | -0.0292 | 73.1435
2 | 0.3915 | 0.0044 | -0.0305 | 88.9773
2.5 | 0.462 | 0.00442 | -0.0316 | 104.5249
3 | 0.4884 | 0.00536 | -0.0243 | 91.1194
3.5 | 0.4644 | 0.00661 | -0.0075 | 70.2572
4 | 0.4483 | 0.00844 | 0.0061 | 53.1161
4.5 | 0.4412 | 0.01053 | 0.017 | 41.8993
5.5 | 0.4592 | 0.01433 | 0.0325 | 32.0447
6 | 0.5035 | 0.01527 | 0.0351 | 32.9731
6.5 | 0.5499 | 0.0162 | 0.0375 | 33.9444
7 | 0.596 | 0.01722 | 0.04 | 34.6109
7.5 | 0.6418 | 0.0183 | 0.0425 | 35.071
8 | 0.6871 | 0.01947 | 0.0451 | 35.2902
8.5 | 0.7317 | 0.02075 | 0.0479 | 35.2627
9 | 0.7712 | 0.02233 | 0.0512 | 34.5365
9.5 | 0.8133 | 0.02391 | 0.0543 | 34.0151
10 | 0.8477 | 0.02594 | 0.058 | 32.6793
10.5 | 0.8795 | 0.02823 | 0.0619 | 31.1548
11 | 0.9078 | 0.03086 | 0.0658 | 29.4167
11.5 | 0.9224 | 0.03447 | 0.0702 | 26.7595
12 | 0.9263 | 0.03903 | 0.0746 | 23.733
12.5 | 0.9241 | 0.0445 | 0.078 | 20.7663
13.5 | 0.8873 | 0.06021 | 0.0797 | 14.7368
14 | 0.8659 | 0.06981 | 0.0771 | 12.4037
14.5 | 0.836 | 0.08151 | 0.0716 | 10.2564
15 | 0.8067 | 0.09436 | 0.064 | 8.5492
15.5 | 0.7866 | 0.10711 | 0.0558 | 7.3439
16.5 | 0.7354 | 0.13612 | 0.037 | 5.4026
17 | 0.6868 | 0.15535 | 0.0252 | 4.421

## 73. Re 5M Mach 0.00 (1)
BIGFOIL.COM POLAR EXPORT
NACA66-119
NACA66-119 |  |  |  | Cl Max: | 1.389 | at alpha= | 15 | deg
JavaFoil+Calcfoil stall+Eppler ext transition |  |  |  | L/D Max: | 119.389 | at alpha= | 3 | deg
Re: | 5000000 |  |  | Cd Min: | 0.0038 | at alpha= | -1 | deg
Mach: | 0 |  |  | Cl=0 at alpha= | -0.89682 | deg
|  |  |  | @ Cl=0.1, Cd= | 0.0038141
|  |  |  | @ Cl=0.4, Cd= | 0.0039777
|  |  |  | @ Cl=0.6, Cd= | 0.0092
alpha (deg) | Cl | Cd | Cm | Cl/Cd
-20 | -1.148 | 0.05351 | 0.027 | -21.449
-19.5 | -1.18 | 0.04448 | 0.027 | -26.532
-19 | -1.202 | 0.04031 | 0.026 | -29.815
-18.5 | -1.221 | 0.03697 | 0.025 | -33.014
-18 | -1.239 | 0.03336 | 0.024 | -37.131
-17.5 | -1.253 | 0.03059 | 0.023 | -40.962
-17 | -1.263 | 0.02852 | 0.022 | -44.292
-16.5 | -1.271 | 0.02651 | 0.021 | -47.922
-16 | -1.274 | 0.02499 | 0.019 | -50.965
-15.5 | -1.274 | 0.02362 | 0.018 | -53.926
-15 | -1.27 | 0.02211 | 0.017 | -57.442
-14.5 | -1.262 | 0.02105 | 0.016 | -59.965
-14 | -1.251 | 0.01995 | 0.015 | -62.695
-13.5 | -1.236 | 0.01884 | 0.013 | -65.597
-13 | -1.214 | 0.01791 | 0.012 | -67.778
-12.5 | -1.188 | 0.01716 | 0.011 | -69.244
-12 | -1.16 | 0.01632 | 0.01 | -71.068
-11.5 | -1.128 | 0.01548 | 0.008 | -72.878
-11 | -1.093 | 0.01473 | 0.007 | -74.202
-10.5 | -1.055 | 0.01413 | 0.006 | -74.682
-10 | -1.015 | 0.01347 | 0.005 | -75.369
-9.5 | -0.972 | 0.0129 | 0.003 | -75.362
-9 | -0.927 | 0.01234 | 0.002 | -75.117
-8.5 | -0.879 | 0.01181 | 0.001 | -74.453
-8 | -0.829 | 0.0113 | -0.001 | -73.393
-7.5 | -0.778 | 0.01083 | -0.002 | -71.843
-7 | -0.725 | 0.01041 | -0.004 | -69.643
-6.5 | -0.67 | 0.01003 | -0.005 | -66.84
-6 | -0.614 | 0.00966 | -0.006 | -63.615
-5.5 | -0.557 | 0.00932 | -0.008 | -59.786
-5 | -0.499 | 0.009 | -0.009 | -55.424
-4.5 | -0.44 | 0.00869 | -0.01 | -50.654
-4 | -0.38 | 0.00841 | -0.012 | -45.235
-3.5 | -0.322 | 0.0051 | -0.013 | -63.197
-3 | -0.263 | 0.00395 | -0.015 | -66.493
-2.5 | -0.201 | 0.00391 | -0.016 | -51.292
-2 | -0.138 | 0.00384 | -0.018 | -36.047
-1.5 | -0.076 | 0.00383 | -0.019 | -19.725
-1 | -0.013 | 0.0038 | -0.021 | -3.365
-0.5 | 0.05 | 0.00383 | -0.022 | 13.058
0 | 0.113 | 0.00381 | -0.023 | 29.598
0.5 | 0.176 | 0.00383 | -0.025 | 45.883
1 | 0.238 | 0.00387 | -0.026 | 61.583
1.5 | 0.301 | 0.00388 | -0.028 | 77.688
2 | 0.364 | 0.00396 | -0.029 | 91.93
2.5 | 0.425 | 0.00399 | -0.03 | 106.531
3 | 0.487 | 0.00408 | -0.032 | 119.389
3.5 | 0.544 | 0.00541 | -0.033 | 100.724
4 | 0.6 | 0.0092 | -0.034 | 65.22
4.5 | 0.658 | 0.00956 | -0.035 | 68.835
5 | 0.716 | 0.00987 | -0.037 | 72.544
5.5 | 0.773 | 0.01028 | -0.038 | 75.163
6 | 0.829 | 0.01067 | -0.039 | 77.687
6.5 | 0.883 | 0.01109 | -0.041 | 79.617
7 | 0.936 | 0.01155 | -0.042 | 81.069
7.5 | 0.988 | 0.012 | -0.043 | 82.268
8 | 1.037 | 0.01253 | -0.044 | 82.783
8.5 | 1.085 | 0.01306 | -0.046 | 83.083
9 | 1.13 | 0.01365 | -0.047 | 82.781
9.5 | 1.171 | 0.01423 | -0.048 | 82.28
10 | 1.209 | 0.01478 | -0.049 | 81.777
10.5 | 1.244 | 0.01548 | -0.05 | 80.331
11 | 1.275 | 0.01614 | -0.052 | 78.999
11.5 | 1.302 | 0.01695 | -0.053 | 76.842
12 | 1.326 | 0.01778 | -0.054 | 74.579
12.5 | 1.346 | 0.01859 | -0.055 | 72.436
13 | 1.363 | 0.01953 | -0.056 | 69.785
13.5 | 1.375 | 0.02057 | -0.057 | 66.831
14 | 1.383 | 0.02159 | -0.058 | 64.078
14.5 | 1.388 | 0.02267 | -0.059 | 61.245
15 | 1.389 | 0.0239 | -0.06 | 58.118
15.5 | 1.387 | 0.02521 | -0.061 | 55.009
16 | 1.381 | 0.02668 | -0.062 | 51.748
16.5 | 1.371 | 0.02848 | -0.063 | 48.135
17 | 1.359 | 0.03023 | -0.064 | 44.952
17.5 | 1.342 | 0.03261 | -0.065 | 41.168
18 | 1.324 | 0.03488 | -0.066 | 37.956
18.5 | 1.301 | 0.03859 | -0.066 | 33.704
19 | 1.278 | 0.04147 | -0.067 | 30.812
19.5 | 1.25 | 0.04632 | -0.067 | 26.981
20 | 1.224 | 0.04981 | -0.068 | 24.578

## 74. Re 5M Mach 0.00 (2)
BIGFOIL.COM POLAR EXPORT
NACA66-119
NACA66-119 |  |  |  | Cl Max: | 1.4766 | at alpha= | 20 | deg
XFOIL ncrit=9 |  |  |  | L/D Max: | 95.1961 | at alpha= | 2.5 | deg
Re: | 5000000 |  |  | Cd Min: | 0.04788 | at alpha= | 20 | deg
Mach: | 0 |  |  | Cl=0 at alpha= | -0.77197 | deg
|  |  |  | @ Cl=0.1, Cd= | 0.0037788
|  |  |  | @ Cl=0.4, Cd= | 0.0044771
|  |  |  | @ Cl=0.6, Cd= | 0.010532
alpha (deg) | Cl | Cd | Cm | Cl/Cd
-20 | -1.3471 | 0.04367 | -0.0789 | -30.8473
-19 | -1.3261 | 0.03695 | -0.0768 | -35.889
-18.5 | -1.3099 | 0.03426 | -0.0756 | -38.2341
-18 | -1.289 | 0.032 | -0.0743 | -40.2812
-17.5 | -1.2634 | 0.03012 | -0.0732 | -41.9456
-17 | -1.238 | 0.02831 | -0.072 | -43.7301
-16.5 | -1.2102 | 0.02668 | -0.0707 | -45.3598
-16 | -1.1798 | 0.02527 | -0.0695 | -46.6878
-15.5 | -1.1491 | 0.02392 | -0.0683 | -48.0393
-15 | -1.1187 | 0.02257 | -0.0668 | -49.5658
-14.5 | -1.0856 | 0.02143 | -0.0655 | -50.658
-14 | -1.0502 | 0.02041 | -0.0644 | -51.4552
-13.5 | -1.0189 | 0.01923 | -0.0626 | -52.9849
-13 | -0.9866 | 0.01813 | -0.0608 | -54.4181
-12.5 | -0.9527 | 0.01712 | -0.0591 | -55.6484
-12 | -0.9156 | 0.01631 | -0.0577 | -56.1373
-11.5 | -0.879 | 0.01552 | -0.0561 | -56.6366
-11 | -0.8401 | 0.0148 | -0.0548 | -56.7635
-10.5 | -0.8006 | 0.01412 | -0.0535 | -56.6997
-10 | -0.7623 | 0.01342 | -0.0519 | -56.8033
-9.5 | -0.7251 | 0.0127 | -0.0501 | -57.0945
-9 | -0.6851 | 0.01212 | -0.0486 | -56.5264
-8.5 | -0.6452 | 0.01155 | -0.047 | -55.8615
-8 | -0.6029 | 0.01105 | -0.0457 | -54.5611
-7.5 | -0.5626 | 0.01049 | -0.044 | -53.632
-7 | -0.522 | 0.00998 | -0.0423 | -52.3046
-6.5 | -0.4794 | 0.00955 | -0.0409 | -50.199
-6 | -0.4383 | 0.0091 | -0.0391 | -48.1648
-5.5 | -0.3967 | 0.00871 | -0.0373 | -45.5454
-5 | -0.3574 | 0.0083 | -0.035 | -43.0602
-4.5 | -0.332 | 0.00778 | -0.0298 | -42.6735
-4 | -0.3043 | 0.00722 | -0.025 | -42.1468
-3 | -0.2339 | 0.00563 | -0.0188 | -41.5453
-2.5 | -0.1928 | 0.00474 | -0.0168 | -40.6751
-2 | -0.148 | 0.00379 | -0.0157 | -39.0501
-1.5 | -0.0882 | 0.00373 | -0.017 | -23.6461
-1 | -0.0275 | 0.00372 | -0.0186 | -7.3925
-0.5 | 0.0328 | 0.00371 | -0.0201 | 8.841
0 | 0.0928 | 0.00378 | -0.0215 | 24.5503
0.5 | 0.1541 | 0.00377 | -0.0231 | 40.8753
1 | 0.2146 | 0.00373 | -0.0246 | 57.5335
1.5 | 0.2742 | 0.00376 | -0.026 | 72.9255
2 | 0.3348 | 0.00376 | -0.0275 | 89.0426
2.5 | 0.3884 | 0.00408 | -0.0277 | 95.1961
3 | 0.4217 | 0.00522 | -0.0241 | 80.7854
3.5 | 0.4538 | 0.00612 | -0.0202 | 74.1503
4 | 0.4791 | 0.00697 | -0.015 | 68.7374
5 | 0.5085 | 0.00864 | -0.0006 | 58.8542
5.5 | 0.5322 | 0.00956 | 0.0043 | 55.6695
6 | 0.5701 | 0.01014 | 0.0065 | 56.2229
6.5 | 0.6105 | 0.01067 | 0.0083 | 57.2165
7 | 0.6519 | 0.0112 | 0.0098 | 58.2054
7.5 | 0.691 | 0.01183 | 0.0117 | 58.4108
8 | 0.7329 | 0.01239 | 0.013 | 59.1525
8.5 | 0.7726 | 0.01304 | 0.0145 | 59.2485
9 | 0.8113 | 0.01377 | 0.0162 | 58.9179
9.5 | 0.8497 | 0.0145 | 0.0178 | 58.6
10 | 0.8896 | 0.01518 | 0.0191 | 58.6034
10.5 | 0.9267 | 0.01599 | 0.0208 | 57.955
11 | 0.9651 | 0.01679 | 0.0221 | 57.4806
11.5 | 0.9994 | 0.0178 | 0.024 | 56.1461
12 | 1.0357 | 0.01875 | 0.0254 | 55.2373
12.5 | 1.0709 | 0.01976 | 0.0269 | 54.1953
13 | 1.1073 | 0.02075 | 0.0282 | 53.3639
14 | 1.1751 | 0.02308 | 0.031 | 50.9142
14.5 | 1.2062 | 0.02443 | 0.0325 | 49.3737
15 | 1.2351 | 0.02599 | 0.0341 | 47.5221
15.5 | 1.2624 | 0.02767 | 0.0357 | 45.6234
16.5 | 1.3218 | 0.03087 | 0.0381 | 42.8183
17 | 1.35 | 0.03266 | 0.0391 | 41.335
17.5 | 1.3749 | 0.03471 | 0.0403 | 39.6111
18 | 1.4004 | 0.03678 | 0.0412 | 38.075
18.5 | 1.4241 | 0.03905 | 0.0421 | 36.4686
19 | 1.4444 | 0.04169 | 0.043 | 34.6462
19.5 | 1.4613 | 0.04466 | 0.0438 | 32.7206
20 | 1.4766 | 0.04788 | 0.0445 | 30.8396

## 75. Re 5M Mach 0.10 (1)
BIGFOIL.COM POLAR EXPORT
NACA66-119
NACA66-119 |  |  |  | Cl Max: | 1.372 | at alpha= | 14.5 | deg
JavaFoil+Calcfoil stall+Eppler ext transition |  |  |  | L/D Max: | 119.809 | at alpha= | 3 | deg
Re: | 5000000 |  |  | Cd Min: | 0.0038 | at alpha= | -1.5 | deg
Mach: | 0.1 |  |  | Cl=0 at alpha= | -0.89682 | deg
|  |  |  | @ Cl=0.1, Cd= | 0.0038341
|  |  |  | @ Cl=0.4, Cd= | 0.0039846
|  |  |  | @ Cl=0.6, Cd= | 0.0090448
alpha (deg) | Cl | Cd | Cm | Cl/Cd
-20 | -1.029 | 0.09674 | 0.024 | -10.64
-19.5 | -1.128 | 0.04725 | 0.027 | -23.865
-19 | -1.15 | 0.04466 | 0.026 | -25.745
-18.5 | -1.175 | 0.03986 | 0.025 | -29.484
-18 | -1.2 | 0.035 | 0.024 | -34.277
-17.5 | -1.219 | 0.0319 | 0.023 | -38.197
-17 | -1.233 | 0.02955 | 0.022 | -41.744
-16.5 | -1.244 | 0.0275 | 0.021 | -45.248
-16 | -1.252 | 0.02564 | 0.02 | -48.818
-15.5 | -1.255 | 0.02416 | 0.018 | -51.957
-15 | -1.255 | 0.02256 | 0.017 | -55.641
-14.5 | -1.25 | 0.02144 | 0.016 | -58.306
-14 | -1.241 | 0.02031 | 0.015 | -61.123
-13.5 | -1.229 | 0.01912 | 0.014 | -64.262
-13 | -1.209 | 0.01818 | 0.012 | -66.471
-12.5 | -1.185 | 0.01741 | 0.011 | -68.036
-12 | -1.158 | 0.01642 | 0.01 | -70.479
-11.5 | -1.127 | 0.01565 | 0.008 | -72.031
-11 | -1.093 | 0.01491 | 0.007 | -73.297
-10.5 | -1.056 | 0.01429 | 0.006 | -73.906
-10 | -1.017 | 0.01362 | 0.005 | -74.64
-9.5 | -0.974 | 0.013 | 0.003 | -74.958
-9 | -0.929 | 0.01243 | 0.002 | -74.753
-8.5 | -0.882 | 0.01189 | 0.001 | -74.147
-8 | -0.832 | 0.0114 | -0.001 | -72.991
-7.5 | -0.781 | 0.01092 | -0.002 | -71.5
-7 | -0.728 | 0.01049 | -0.004 | -69.344
-6.5 | -0.673 | 0.01011 | -0.005 | -66.57
-6 | -0.617 | 0.00973 | -0.006 | -63.383
-5.5 | -0.559 | 0.00939 | -0.008 | -59.611
-5 | -0.501 | 0.00905 | -0.009 | -55.362
-4.5 | -0.442 | 0.00875 | -0.01 | -50.526
-4 | -0.382 | 0.00846 | -0.012 | -45.138
-3.5 | -0.321 | 0.00819 | -0.013 | -39.214
-3 | -0.264 | 0.00396 | -0.015 | -66.615
-2.5 | -0.202 | 0.00392 | -0.016 | -51.427
-2 | -0.139 | 0.00384 | -0.018 | -36.181
-1.5 | -0.076 | 0.0038 | -0.019 | -19.975
-1 | -0.013 | 0.00382 | -0.021 | -3.364
-0.5 | 0.05 | 0.00385 | -0.022 | 13.046
0 | 0.113 | 0.00383 | -0.023 | 29.575
0.5 | 0.177 | 0.00385 | -0.025 | 45.896
1 | 0.24 | 0.00388 | -0.026 | 61.715
1.5 | 0.303 | 0.00389 | -0.028 | 77.864
2 | 0.366 | 0.00394 | -0.029 | 92.905
2.5 | 0.427 | 0.00402 | -0.031 | 106.258
3 | 0.489 | 0.00409 | -0.032 | 119.809
3.5 | 0.547 | 0.00542 | -0.033 | 100.921
4 | 0.603 | 0.00925 | -0.034 | 65.117
4.5 | 0.661 | 0.0096 | -0.035 | 68.878
5 | 0.719 | 0.00995 | -0.037 | 72.284
5.5 | 0.776 | 0.01033 | -0.038 | 75.133
6 | 0.832 | 0.01076 | -0.039 | 77.369
6.5 | 0.887 | 0.01115 | -0.041 | 79.547
7 | 0.94 | 0.01165 | -0.042 | 80.656
7.5 | 0.991 | 0.01212 | -0.043 | 81.807
8 | 1.041 | 0.01263 | -0.045 | 82.39
8.5 | 1.088 | 0.01316 | -0.046 | 82.691
9 | 1.133 | 0.01376 | -0.047 | 82.311
9.5 | 1.173 | 0.01436 | -0.048 | 81.705
10 | 1.21 | 0.01495 | -0.049 | 80.941
10.5 | 1.244 | 0.01564 | -0.051 | 79.552
11 | 1.274 | 0.01629 | -0.052 | 78.227
11.5 | 1.3 | 0.01718 | -0.053 | 75.682
12 | 1.322 | 0.018 | -0.054 | 73.472
12.5 | 1.341 | 0.01892 | -0.055 | 70.86
13 | 1.355 | 0.01981 | -0.056 | 68.37
13.5 | 1.364 | 0.02089 | -0.057 | 65.306
14 | 1.37 | 0.02183 | -0.059 | 62.764
14.5 | 1.372 | 0.02318 | -0.06 | 59.187
15 | 1.369 | 0.0244 | -0.061 | 56.132
15.5 | 1.363 | 0.02566 | -0.062 | 53.13
16 | 1.353 | 0.02731 | -0.063 | 49.555
16.5 | 1.34 | 0.02929 | -0.063 | 45.731
17 | 1.322 | 0.0316 | -0.064 | 41.836
17.5 | 1.3 | 0.03449 | -0.065 | 37.695
18 | 1.276 | 0.0376 | -0.066 | 33.922
18.5 | 1.249 | 0.04108 | -0.066 | 30.395
19 | 1.221 | 0.04447 | -0.067 | 27.461
19.5 | 1.184 | 0.05226 | -0.067 | 22.652

## 76. Re 5M Mach 0.10 (2)
BIGFOIL.COM POLAR EXPORT
NACA66-119
NACA66-119 |  |  |  | Cl Max: | 1.4686 | at alpha= | 20 | deg
XFOIL ncrit=9 |  |  |  | L/D Max: | 89.3369 | at alpha= | 2 | deg
Re: | 5000000 |  |  | Cd Min: | 0.05039 | at alpha= | 20 | deg
Mach: | 0.1 |  |  | Cl=0 at alpha= | -0.77145 | deg
|  |  |  | @ Cl=0.1, Cd= | 0.0037889
|  |  |  | @ Cl=0.4, Cd= | 0.004844
|  |  |  | @ Cl=0.6, Cd= | 0.010702
alpha (deg) | Cl | Cd | Cm | Cl/Cd
-20 | -1.3388 | 0.04595 | -0.0815 | -29.136
-19.5 | -1.3264 | 0.04252 | -0.0809 | -31.1947
-19 | -1.3144 | 0.03915 | -0.08 | -33.5734
-18.5 | -1.3032 | 0.03592 | -0.0786 | -36.2806
-18 | -1.2849 | 0.03335 | -0.0772 | -38.5277
-17.5 | -1.2625 | 0.03114 | -0.0759 | -40.5427
-17 | -1.2368 | 0.02926 | -0.0746 | -42.2693
-16.5 | -1.2097 | 0.0275 | -0.0732 | -43.9891
-16 | -1.1804 | 0.02595 | -0.0719 | -45.4875
-15.5 | -1.1486 | 0.02459 | -0.0706 | -46.71
-15 | -1.1199 | 0.02309 | -0.0689 | -48.5015
-14.5 | -1.0855 | 0.02196 | -0.0677 | -49.4308
-14 | -1.0515 | 0.02082 | -0.0663 | -50.5043
-13.5 | -1.0166 | 0.01978 | -0.0648 | -51.3953
-13 | -0.9865 | 0.01851 | -0.0627 | -53.2955
-12.5 | -0.952 | 0.01749 | -0.061 | -54.4311
-12 | -0.9161 | 0.01659 | -0.0593 | -55.22
-11 | -0.8404 | 0.01502 | -0.0563 | -55.9521
-10.5 | -0.8 | 0.01435 | -0.055 | -55.7491
-10 | -0.7615 | 0.01363 | -0.0534 | -55.8694
-9.5 | -0.7237 | 0.0129 | -0.0515 | -56.1008
-9 | -0.6844 | 0.01228 | -0.0499 | -55.7329
-8.5 | -0.6439 | 0.01171 | -0.0483 | -54.9872
-8 | -0.6017 | 0.01118 | -0.0469 | -53.8193
-7.5 | -0.5612 | 0.01062 | -0.0452 | -52.8437
-7 | -0.52 | 0.01009 | -0.0435 | -51.5362
-6.5 | -0.4773 | 0.00965 | -0.042 | -49.4611
-6 | -0.4359 | 0.0092 | -0.0402 | -47.3804
-5.5 | -0.3941 | 0.00879 | -0.0384 | -44.835
-5 | -0.3541 | 0.00838 | -0.0362 | -42.2554
-4.5 | -0.3265 | 0.0078 | -0.0315 | -41.859
-4 | -0.3031 | 0.00725 | -0.0258 | -41.8069
-3.5 | -0.2693 | 0.00654 | -0.0222 | -41.1774
-3 | -0.2344 | 0.00566 | -0.019 | -41.4134
-2.5 | -0.1937 | 0.00476 | -0.017 | -40.6933
-2 | -0.149 | 0.00379 | -0.0157 | -39.314
-1.5 | -0.0888 | 0.00374 | -0.0171 | -23.7433
-1 | -0.0277 | 0.00373 | -0.0187 | -7.4263
-0.5 | 0.0329 | 0.00372 | -0.0201 | 8.8441
0 | 0.0933 | 0.00379 | -0.0216 | 24.6174
0.5 | 0.1549 | 0.00378 | -0.0232 | 40.9788
1 | 0.2158 | 0.00373 | -0.0247 | 57.8552
1.5 | 0.2758 | 0.00377 | -0.0261 | 73.1565
2 | 0.3368 | 0.00377 | -0.0276 | 89.3369
3 | 0.4233 | 0.00524 | -0.024 | 80.7824
3.5 | 0.4548 | 0.00614 | -0.02 | 74.0717
4 | 0.4787 | 0.00699 | -0.0144 | 68.4835
5 | 0.5057 | 0.00874 | 0.0005 | 57.8604
5.5 | 0.5301 | 0.00967 | 0.0053 | 54.819
6 | 0.5683 | 0.01026 | 0.0075 | 55.3899
6.5 | 0.6085 | 0.01082 | 0.0094 | 56.2384
7 | 0.6507 | 0.01134 | 0.0109 | 57.381
7.5 | 0.6898 | 0.01199 | 0.0127 | 57.5313
8 | 0.7315 | 0.01258 | 0.0141 | 58.1479
8.5 | 0.7719 | 0.01323 | 0.0157 | 58.3447
9 | 0.8096 | 0.01402 | 0.0175 | 57.7461
9.5 | 0.8497 | 0.01472 | 0.019 | 57.7242
10 | 0.8886 | 0.01546 | 0.0205 | 57.4774
10.5 | 0.9269 | 0.01626 | 0.0221 | 57.0049
11 | 0.9644 | 0.01712 | 0.0236 | 56.3318
11.5 | 0.9989 | 0.01817 | 0.0255 | 54.9752
12 | 1.0358 | 0.01913 | 0.027 | 54.1453
12.5 | 1.0719 | 0.02014 | 0.0285 | 53.2224
13 | 1.1078 | 0.0212 | 0.0299 | 52.2547
13.5 | 1.1418 | 0.0224 | 0.0313 | 50.9732
14 | 1.1758 | 0.02362 | 0.0328 | 49.7798
14.5 | 1.2065 | 0.02506 | 0.0344 | 48.1445
15 | 1.2331 | 0.02682 | 0.0363 | 45.9769
15.5 | 1.2622 | 0.02847 | 0.0379 | 44.3344
16 | 1.2923 | 0.0301 | 0.0391 | 42.9336
16.5 | 1.3231 | 0.03172 | 0.0402 | 41.7119
17 | 1.3486 | 0.03379 | 0.0415 | 39.9112
17.5 | 1.3753 | 0.0358 | 0.0426 | 38.4162
18 | 1.3991 | 0.03811 | 0.0437 | 36.7121
18.5 | 1.4209 | 0.04065 | 0.0447 | 34.9545
19.5 | 1.4566 | 0.04666 | 0.0463 | 31.2173
20 | 1.4686 | 0.05039 | 0.047 | 29.1447

## 77. Re 5M Mach 0.25 (1)
BIGFOIL.COM POLAR EXPORT
NACA66-119
NACA66-119 |  |  |  | Cl Max: | 1.288 | at alpha= | 12.5 | deg
JavaFoil+Calcfoil stall+Eppler ext transition |  |  |  | L/D Max: | 119.925 | at alpha= | 3 | deg
Re: | 5000000 |  |  | Cd Min: | 0.00383 | at alpha= | -1 | deg
Mach: | 0.25 |  |  | Cl=0 at alpha= | -0.9 | deg
|  |  |  | @ Cl=0.1, Cd= | 0.0038626
|  |  |  | @ Cl=0.4, Cd= | 0.0040381
|  |  |  | @ Cl=0.6, Cd= | 0.0094626
alpha (deg) | Cl | Cd | Cm | Cl/Cd
-18.5 | -0.708 | 0.14826 | 0.014 | -4.775
-18 | -0.757 | 0.13949 | 0.014 | -5.426
-17.5 | -0.805 | 0.12767 | 0.014 | -6.304
-17 | -0.848 | 0.11874 | 0.014 | -7.138
-16.5 | -0.895 | 0.10288 | 0.015 | -8.704
-16 | -1.049 | 0.03485 | 0.02 | -30.097
-15.5 | -1.091 | 0.02937 | 0.019 | -37.156
-15 | -1.122 | 0.02615 | 0.018 | -42.914
-14.5 | -1.143 | 0.02434 | 0.016 | -46.969
-14 | -1.157 | 0.02264 | 0.015 | -51.114
-13.5 | -1.164 | 0.02121 | 0.014 | -54.89
-13 | -1.16 | 0.02015 | 0.013 | -57.55
-12.5 | -1.149 | 0.01893 | 0.011 | -60.715
-12 | -1.133 | 0.01775 | 0.01 | -63.856
-11.5 | -1.113 | 0.0168 | 0.009 | -66.23
-11 | -1.086 | 0.01603 | 0.007 | -67.769
-10.5 | -1.056 | 0.01518 | 0.006 | -69.559
-10 | -1.021 | 0.01444 | 0.005 | -70.733
-9.5 | -0.983 | 0.01372 | 0.003 | -71.621
-9 | -0.941 | 0.01308 | 0.002 | -71.893
-8.5 | -0.895 | 0.0125 | 0.001 | -71.618
-8 | -0.847 | 0.01192 | -0.001 | -71.054
-7.5 | -0.796 | 0.01139 | -0.002 | -69.921
-7 | -0.743 | 0.01089 | -0.004 | -68.204
-6.5 | -0.688 | 0.01045 | -0.005 | -65.801
-6 | -0.631 | 0.01005 | -0.006 | -62.821
-5.5 | -0.573 | 0.00968 | -0.008 | -59.199
-5 | -0.514 | 0.00932 | -0.009 | -55.099
-4.5 | -0.453 | 0.00902 | -0.011 | -50.21
-4 | -0.392 | 0.00871 | -0.012 | -44.977
-3.5 | -0.33 | 0.00842 | -0.014 | -39.127
-3 | -0.271 | 0.00406 | -0.015 | -66.89
-2.5 | -0.207 | 0.00396 | -0.017 | -52.23
-2 | -0.143 | 0.0039 | -0.018 | -36.649
-1.5 | -0.078 | 0.00386 | -0.02 | -20.236
-1 | -0.013 | 0.00383 | -0.021 | -3.453
-0.5 | 0.052 | 0.00387 | -0.023 | 13.343
0 | 0.117 | 0.00386 | -0.024 | 30.178
0.5 | 0.181 | 0.0039 | -0.026 | 46.46
1 | 0.246 | 0.00394 | -0.027 | 62.538
1.5 | 0.311 | 0.00394 | -0.028 | 78.966
2 | 0.376 | 0.004 | -0.03 | 93.86
2.5 | 0.439 | 0.0041 | -0.031 | 107.187
3 | 0.503 | 0.00419 | -0.033 | 119.925
3.5 | 0.557 | 0.00923 | -0.034 | 60.281
4 | 0.618 | 0.00956 | -0.035 | 64.628
4.5 | 0.678 | 0.00993 | -0.036 | 68.248
5 | 0.737 | 0.01027 | -0.038 | 71.783
5.5 | 0.795 | 0.01072 | -0.039 | 74.148
6 | 0.851 | 0.01117 | -0.04 | 76.238
6.5 | 0.906 | 0.01163 | -0.042 | 77.96
7 | 0.959 | 0.01214 | -0.043 | 79.043
7.5 | 1.01 | 0.01269 | -0.044 | 79.616
8 | 1.059 | 0.0133 | -0.046 | 79.593
8.5 | 1.104 | 0.01386 | -0.047 | 79.665
9 | 1.146 | 0.0145 | -0.048 | 79.054
9.5 | 1.182 | 0.01525 | -0.049 | 77.549
10 | 1.214 | 0.01593 | -0.051 | 76.214
10.5 | 1.241 | 0.01667 | -0.052 | 74.431
11 | 1.262 | 0.0175 | -0.053 | 72.092
11.5 | 1.277 | 0.01846 | -0.054 | 69.159
12 | 1.286 | 0.01952 | -0.055 | 65.886
12.5 | 1.288 | 0.02063 | -0.057 | 62.461
13 | 1.284 | 0.02176 | -0.058 | 59.011
13.5 | 1.273 | 0.02306 | -0.059 | 55.215
14 | 1.255 | 0.02449 | -0.06 | 51.265
14.5 | 1.229 | 0.02665 | -0.061 | 46.135
15 | 1.197 | 0.02853 | -0.062 | 41.972
15.5 | 1.157 | 0.03157 | -0.063 | 36.645
16 | 1.109 | 0.03539 | -0.063 | 31.322
16.5 | 0.932 | 0.10597 | -0.046 | 8.796
17 | 0.876 | 0.12084 | -0.042 | 7.252
17.5 | 0.823 | 0.13355 | -0.04 | 6.16

## 78. Re 5M Mach 0.25 (2)
BIGFOIL.COM POLAR EXPORT
NACA66-119
NACA66-119 |  |  |  | Cl Max: | 1.3841 | at alpha= | 18.5 | deg
XFOIL ncrit=9 |  |  |  | L/D Max: | 99.6552 | at alpha= | 2.5 | deg
Re: | 5000000 |  |  | Cd Min: | 0.07135 | at alpha= | 20 | deg
Mach: | 0.25 |  |  | Cl=0 at alpha= | -0.7672 | deg
|  |  |  | @ Cl=0.1, Cd= | 0.0038394
|  |  |  | @ Cl=0.4, Cd= | 0.0040406
|  |  |  | @ Cl=0.6, Cd= | 0.011589
alpha (deg) | Cl | Cd | Cm | Cl/Cd
-20 | -1.2338 | 0.06619 | -0.0907 | -18.6403
-19.5 | -1.2434 | 0.05896 | -0.0926 | -21.0889
-19 | -1.2439 | 0.05315 | -0.0932 | -23.4036
-18.5 | -1.2363 | 0.0484 | -0.0932 | -25.5434
-18 | -1.2341 | 0.04355 | -0.0923 | -28.3375
-17.5 | -1.2282 | 0.03931 | -0.0909 | -31.244
-17 | -1.2129 | 0.03605 | -0.0892 | -33.6449
-16.5 | -1.1951 | 0.03311 | -0.0873 | -36.0948
-16 | -1.1691 | 0.03088 | -0.0855 | -37.8595
-15.5 | -1.1394 | 0.02895 | -0.0838 | -39.3575
-15 | -1.115 | 0.02682 | -0.0814 | -41.5735
-14.5 | -1.0842 | 0.02511 | -0.0794 | -43.178
-14 | -1.0501 | 0.02367 | -0.0775 | -44.3642
-13 | -0.9806 | 0.02101 | -0.0736 | -46.673
-12.5 | -0.9484 | 0.01963 | -0.0712 | -48.3138
-12 | -0.9153 | 0.01838 | -0.0687 | -49.7987
-11.5 | -0.8773 | 0.01738 | -0.0668 | -50.4776
-11 | -0.8384 | 0.01644 | -0.0649 | -50.9976
-10.5 | -0.7983 | 0.0156 | -0.0631 | -51.1731
-10 | -0.7572 | 0.01484 | -0.0613 | -51.0243
-9.5 | -0.7176 | 0.01405 | -0.0593 | -51.0747
-9 | -0.6793 | 0.01326 | -0.057 | -51.2293
-8.5 | -0.6375 | 0.01258 | -0.0552 | -50.6757
-8 | -0.5952 | 0.01195 | -0.0535 | -49.8075
-7.5 | -0.5511 | 0.01139 | -0.052 | -48.3845
-7 | -0.5105 | 0.01075 | -0.0498 | -47.4884
-6.5 | -0.4671 | 0.01023 | -0.0481 | -45.6598
-6 | -0.4235 | 0.00974 | -0.0464 | -43.4805
-5.5 | -0.3808 | 0.00927 | -0.0445 | -41.0787
-5 | -0.3388 | 0.00881 | -0.0424 | -38.4563
-4.5 | -0.3048 | 0.0082 | -0.0388 | -37.1707
-4 | -0.2895 | 0.0074 | -0.0314 | -39.1216
-3.5 | -0.2662 | 0.00672 | -0.0253 | -39.6131
-2.5 | -0.1986 | 0.00484 | -0.0178 | -41.0331
-2 | -0.1547 | 0.00382 | -0.0161 | -40.4974
-1.5 | -0.0924 | 0.00378 | -0.0175 | -24.4444
-1 | -0.0291 | 0.00378 | -0.0191 | -7.6984
-0.5 | 0.0334 | 0.00377 | -0.0206 | 8.8594
0 | 0.0959 | 0.00384 | -0.0221 | 24.974
0.5 | 0.1597 | 0.00383 | -0.0238 | 41.6971
1 | 0.2226 | 0.00379 | -0.0254 | 58.7335
1.5 | 0.2844 | 0.00383 | -0.0267 | 74.2559
2 | 0.3477 | 0.00382 | -0.0284 | 91.0209
2.5 | 0.4046 | 0.00406 | -0.0287 | 99.6552
3 | 0.4322 | 0.00533 | -0.0236 | 81.0882
3.5 | 0.4593 | 0.00625 | -0.0183 | 73.488
4 | 0.4668 | 0.00707 | -0.0089 | 66.0255
5 | 0.4923 | 0.00931 | 0.006 | 52.8786
5.5 | 0.5172 | 0.01038 | 0.0108 | 49.8266
6 | 0.558 | 0.01099 | 0.0129 | 50.7734
6.5 | 0.6001 | 0.01159 | 0.0147 | 51.7774
7 | 0.6418 | 0.01224 | 0.0166 | 52.4346
7.5 | 0.6837 | 0.01291 | 0.0183 | 52.9589
8 | 0.7254 | 0.01361 | 0.0201 | 53.299
8.5 | 0.7669 | 0.01436 | 0.0219 | 53.4053
9 | 0.8059 | 0.01523 | 0.0239 | 52.9153
9.5 | 0.8474 | 0.01602 | 0.0255 | 52.8964
10 | 0.8867 | 0.01692 | 0.0274 | 52.4054
10.5 | 0.926 | 0.01786 | 0.0293 | 51.8477
11 | 0.9619 | 0.019 | 0.0315 | 50.6263
11.5 | 1.0005 | 0.02007 | 0.0333 | 49.8505
12 | 1.0378 | 0.02124 | 0.0352 | 48.8606
12.5 | 1.0749 | 0.02245 | 0.037 | 47.8797
13 | 1.1092 | 0.02387 | 0.039 | 46.4684
13.5 | 1.1435 | 0.02533 | 0.0409 | 45.1441
14 | 1.1755 | 0.02701 | 0.043 | 43.5209
14.5 | 1.2013 | 0.0291 | 0.0454 | 41.2818
15 | 1.2335 | 0.0309 | 0.0471 | 39.9191
15.5 | 1.2599 | 0.03314 | 0.0491 | 38.0175
16 | 1.2875 | 0.03541 | 0.0509 | 36.3598
16.5 | 1.3157 | 0.03772 | 0.0524 | 34.8807
17 | 1.3348 | 0.04081 | 0.0541 | 32.7077
17.5 | 1.3551 | 0.04398 | 0.0554 | 30.8117
18 | 1.372 | 0.04757 | 0.0566 | 28.8417
18.5 | 1.3841 | 0.05182 | 0.0574 | 26.7098
19 | 1.3747 | 0.05831 | 0.0578 | 23.5757
19.5 | 1.3786 | 0.06402 | 0.0572 | 21.5339
20 | 1.37 | 0.07135 | 0.0557 | 19.2011

## 79. Re 5M Mach 0.50 (1)
BIGFOIL.COM POLAR EXPORT
NACA66-119
NACA66-119 |  |  |  | Cl Max: | 1.178 | at alpha= | 20 | deg
JavaFoil+Calcfoil stall+Eppler ext transition |  |  |  | L/D Max: | 114.03 | at alpha= | 2.5 | deg
Re: | 5000000 |  |  | Cd Min: | 0.00369 | at alpha= | 1.5 | deg
Mach: | 0.5 |  |  | Cl=0 at alpha= | -0.89726 | deg
|  |  |  | @ Cl=0.1, Cd= | 0.0040458
|  |  |  | @ Cl=0.4, Cd= | 0.00405
|  |  |  | @ Cl=0.6, Cd= | 0.0092483
alpha (deg) | Cl | Cd | Cm | Cl/Cd
-20 | -1.08 | 0.1595 | 0.021 | -6.772
-19.5 | -1.061 | 0.15227 | 0.021 | -6.969
-19 | -1.027 | 0.14925 | 0.019 | -6.882
-18.5 | -0.996 | 0.1469 | 0.018 | -6.777
-18 | -0.968 | 0.14014 | 0.017 | -6.904
-17.5 | -0.945 | 0.13668 | 0.017 | -6.913
-17 | -0.913 | 0.13197 | 0.015 | -6.918
-16.5 | -0.883 | 0.12716 | 0.013 | -6.941
-16 | -0.855 | 0.12329 | 0.013 | -6.931
-15.5 | -0.83 | 0.12 | 0.013 | -6.92
-15 | -0.799 | 0.11424 | 0.011 | -6.991
-14.5 | -0.77 | 0.10877 | 0.01 | -7.077
-14 | -0.742 | 0.10526 | 0.009 | -7.05
-13.5 | -0.714 | 0.10186 | 0.008 | -7.013
-13 | -0.686 | 0.09563 | 0.007 | -7.175
-12.5 | -0.658 | 0.08792 | 0.007 | -7.486
-12 | -0.631 | 0.07995 | 0.006 | -7.887
-11.5 | -0.609 | 0.07063 | 0.006 | -8.626
-11 | -0.683 | 0.02098 | 0.008 | -32.563
-10.5 | -0.545 | 0.07665 | 0.003 | -7.108
-10 | -0.517 | 0.06754 | 0.003 | -7.653
-9.5 | -0.584 | 0.01848 | 0.004 | -31.617
-9 | -0.806 | 0.01724 | 0.002 | -46.751
-8.5 | -0.865 | 0.01593 | 0.001 | -54.272
-8 | -0.862 | 0.01489 | -0.001 | -57.877
-7.5 | -0.834 | 0.01394 | -0.002 | -59.846
-7 | -0.794 | 0.01313 | -0.004 | -60.449
-6.5 | -0.744 | 0.01236 | -0.006 | -60.19
-6 | -0.689 | 0.01176 | -0.007 | -58.587
-5.5 | -0.629 | 0.01119 | -0.009 | -56.214
-5 | -0.566 | 0.01068 | -0.01 | -53
-4.5 | -0.501 | 0.01025 | -0.012 | -48.829
-4 | -0.434 | 0.00982 | -0.014 | -44.17
-3.5 | -0.365 | 0.0094 | -0.015 | -38.841
-3 | -0.299 | 0.00534 | -0.017 | -55.853
-2.5 | -0.23 | 0.00413 | -0.019 | -55.61
-2 | -0.159 | 0.00409 | -0.02 | -38.864
-1.5 | -0.087 | 0.00406 | -0.022 | -21.399
-1 | -0.015 | 0.00372 | -0.024 | -3.962
-0.5 | 0.058 | 0.0039 | -0.025 | 14.764
0 | 0.13 | 0.00415 | -0.027 | 31.408
0.5 | 0.203 | 0.00421 | -0.029 | 48.216
1 | 0.274 | 0.00387 | -0.03 | 70.842
1.5 | 0.346 | 0.00369 | -0.032 | 93.815
2 | 0.418 | 0.00417 | -0.033 | 100.127
2.5 | 0.487 | 0.00427 | -0.035 | 114.03
3 | 0.553 | 0.00576 | -0.036 | 96.015
3.5 | 0.617 | 0.01051 | -0.037 | 58.675
4 | 0.683 | 0.01098 | -0.039 | 62.233
4.5 | 0.748 | 0.0115 | -0.04 | 65.08
5 | 0.811 | 0.01201 | -0.042 | 67.5
5.5 | 0.871 | 0.0127 | -0.043 | 68.545
6 | 0.927 | 0.01335 | -0.045 | 69.394
6.5 | 0.978 | 0.01406 | -0.046 | 69.546
7 | 1.021 | 0.01488 | -0.048 | 68.629
7.5 | 1.054 | 0.01583 | -0.049 | 66.627
8 | 1.072 | 0.01696 | -0.051 | 63.203
8.5 | 1.061 | 0.01816 | -0.052 | 58.426
9 | 0.961 | 0.01949 | -0.053 | 49.321
9.5 | 0.705 | 0.0208 | -0.055 | 33.907
10 | 0.725 | 0.0247 | -0.055 | 29.362
10.5 | 0.645 | 0.07454 | -0.028 | 8.647
11 | 0.803 | 0.02337 | -0.059 | 34.369
11.5 | 0.834 | 0.02512 | -0.06 | 33.198
12 | 0.74 | 0.07567 | -0.04 | 9.782
12.5 | 0.758 | 0.08693 | -0.033 | 8.714
13 | 0.784 | 0.09815 | -0.033 | 7.993
13.5 | 0.813 | 0.10738 | -0.035 | 7.569
14 | 0.84 | 0.10674 | -0.035 | 7.87
14.5 | 0.868 | 0.10985 | -0.036 | 7.897
15 | 0.899 | 0.11728 | -0.041 | 7.667
15.5 | 0.924 | 0.11816 | -0.04 | 7.821
16 | 0.952 | 0.12411 | -0.041 | 7.67
16.5 | 0.984 | 0.13023 | -0.044 | 7.553
17 | 1.016 | 0.13592 | -0.048 | 7.473
17.5 | 1.036 | 0.13593 | -0.045 | 7.625
18 | 1.066 | 0.14158 | -0.047 | 7.528
18.5 | 1.099 | 0.145 | -0.051 | 7.581
19 | 1.126 | 0.15827 | -0.052 | 7.117
19.5 | 1.148 | 0.15541 | -0.05 | 7.388
20 | 1.178 | 0.16044 | -0.053 | 7.344

## 80. Re 5M Mach 0.50 (2)
BIGFOIL.COM POLAR EXPORT
NACA66-119
NACA66-119 |  |  |  | Cl Max: | 0.9503 | at alpha= | 12.5 | deg
XFOIL ncrit=9 |  |  |  | L/D Max: | 111.711 | at alpha= | 2.5 | deg
Re: | 5000000 |  |  | Cd Min: | 0.16482 | at alpha= | 17.5 | deg
Mach: | 0.5 |  |  | Cl=0 at alpha= | -0.74194 | deg
|  |  |  | @ Cl=0.1, Cd= | 0.0041135
|  |  |  | @ Cl=0.4, Cd= | 0.0040755
|  |  |  | @ Cl=0.6, Cd= | 0.016344
alpha (deg) | Cl | Cd | Cm | Cl/Cd
-17 | -0.5224 | 0.14935 | -0.0642 | -3.4978
-16.5 | -0.5335 | 0.1369 | -0.0715 | -3.897
-16 | -0.5473 | 0.12432 | -0.079 | -4.4023
-15.5 | -0.5799 | 0.10923 | -0.0879 | -5.309
-15 | -0.6099 | 0.09467 | -0.0973 | -6.4424
-14.5 | -0.6385 | 0.08124 | -0.1061 | -7.8594
-14 | -0.6699 | 0.06894 | -0.1135 | -9.7171
-13.5 | -0.7049 | 0.05781 | -0.1183 | -12.1934
-13 | -0.7408 | 0.04811 | -0.1199 | -15.398
-12.5 | -0.7717 | 0.04015 | -0.1185 | -19.2204
-12 | -0.7845 | 0.03431 | -0.115 | -22.8651
-11.5 | -0.7822 | 0.02996 | -0.1105 | -26.1081
-11 | -0.7693 | 0.0266 | -0.1055 | -28.9211
-10 | -0.7218 | 0.02164 | -0.096 | -33.3549
-9.5 | -0.6871 | 0.01985 | -0.0918 | -34.6146
-9 | -0.6468 | 0.01841 | -0.0882 | -35.1331
-8.5 | -0.6083 | 0.017 | -0.0843 | -35.7824
-8 | -0.5631 | 0.01594 | -0.0812 | -35.3262
-7.5 | -0.5169 | 0.01498 | -0.0783 | -34.506
-7 | -0.4691 | 0.01415 | -0.0757 | -33.1519
-6.5 | -0.424 | 0.01329 | -0.0728 | -31.9037
-6 | -0.376 | 0.01258 | -0.0703 | -29.8887
-5.5 | -0.3276 | 0.01188 | -0.068 | -27.5758
-5 | -0.2795 | 0.01119 | -0.0656 | -24.9777
-4.5 | -0.2332 | 0.01049 | -0.0631 | -22.2307
-4 | -0.2144 | 0.00913 | -0.0562 | -23.483
-3.5 | -0.2121 | 0.00755 | -0.0464 | -28.0927
-3 | -0.226 | 0.00636 | -0.0323 | -35.5346
-2.5 | -0.2171 | 0.00518 | -0.0223 | -41.9112
-2 | -0.1808 | 0.00402 | -0.0175 | -44.9751
-1.5 | -0.1093 | 0.004 | -0.0191 | -27.325
-1 | -0.0368 | 0.00404 | -0.0209 | -9.1089
-0.5 | 0.0345 | 0.00405 | -0.0225 | 8.5185
0 | 0.1067 | 0.00412 | -0.0243 | 25.8981
0.5 | 0.1799 | 0.00411 | -0.0263 | 43.7713
1 | 0.2525 | 0.0041 | -0.0282 | 61.5854
1.5 | 0.3229 | 0.0041 | -0.0296 | 78.7561
2 | 0.3953 | 0.00407 | -0.0312 | 97.1253
2.5 | 0.4636 | 0.00415 | -0.032 | 111.7108
3.5 | 0.4414 | 0.00684 | -0.0035 | 64.5322
4 | 0.432 | 0.00863 | 0.0086 | 50.0579
4.5 | 0.4314 | 0.01057 | 0.0185 | 40.8136
5 | 0.4376 | 0.01251 | 0.0268 | 34.98
5.5 | 0.4687 | 0.0138 | 0.0313 | 33.9638
6 | 0.5156 | 0.01467 | 0.0337 | 35.1466
6.5 | 0.5628 | 0.01559 | 0.036 | 36.1001
7 | 0.6097 | 0.01654 | 0.0385 | 36.8622
7.5 | 0.6564 | 0.01757 | 0.0409 | 37.3591
8 | 0.7031 | 0.01865 | 0.0435 | 37.6997
8.5 | 0.7462 | 0.01997 | 0.0466 | 37.366
9 | 0.7906 | 0.0213 | 0.0495 | 37.1174
9.5 | 0.833 | 0.02282 | 0.0527 | 36.5031
10 | 0.8712 | 0.02463 | 0.0563 | 35.3715
10.5 | 0.9032 | 0.02687 | 0.0603 | 33.6137
11 | 0.9302 | 0.02955 | 0.0645 | 31.4788
11.5 | 0.9455 | 0.03301 | 0.0692 | 28.6428
12 | 0.9493 | 0.03743 | 0.0739 | 25.362
12.5 | 0.9503 | 0.04251 | 0.0776 | 22.3547
13 | 0.942 | 0.04887 | 0.0801 | 19.2756
13.5 | 0.9188 | 0.05722 | 0.0805 | 16.0573
14 | 0.8998 | 0.0663 | 0.0787 | 13.5716
14.5 | 0.8679 | 0.07774 | 0.0739 | 11.1641
15 | 0.8355 | 0.09052 | 0.0667 | 9.23
15.5 | 0.8032 | 0.10455 | 0.0577 | 7.6824
16 | 0.7748 | 0.11902 | 0.0481 | 6.5098
16.5 | 0.7457 | 0.1342 | 0.0383 | 5.5566
17 | 0.7102 | 0.15083 | 0.028 | 4.7086
17.5 | 0.6944 | 0.16482 | 0.0195 | 4.2131

## 81. Re 6M Mach 0.00 (1)
BIGFOIL.COM POLAR EXPORT
NACA66-119
NACA66-119 |  |  |  | Cl Max: | 1.391 | at alpha= | 15 | deg
JavaFoil+Calcfoil stall+Eppler ext transition |  |  |  | L/D Max: | 96.914 | at alpha= | 2.5 | deg
Re: | 6000000 |  |  | Cd Min: | 0.00365 | at alpha= | -1 | deg
Mach: | 0 |  |  | Cl=0 at alpha= | -0.89682 | deg
|  |  |  | @ Cl=0.1, Cd= | 0.0036738
|  |  |  | @ Cl=0.4, Cd= | 0.004164
|  |  |  | @ Cl=0.6, Cd= | 0.00891
alpha (deg) | Cl | Cd | Cm | Cl/Cd
-20 | -1.161 | 0.04632 | 0.028 | -25.063
-19.5 | -1.186 | 0.04115 | 0.027 | -28.815
-19 | -1.206 | 0.03789 | 0.026 | -31.844
-18.5 | -1.225 | 0.0348 | 0.025 | -35.198
-18 | -1.241 | 0.03204 | 0.024 | -38.735
-17.5 | -1.256 | 0.02922 | 0.023 | -42.968
-17 | -1.266 | 0.02734 | 0.022 | -46.292
-16.5 | -1.272 | 0.02567 | 0.021 | -49.564
-16 | -1.276 | 0.02405 | 0.019 | -53.045
-15.5 | -1.275 | 0.02272 | 0.018 | -56.13
-15 | -1.272 | 0.0213 | 0.017 | -59.687
-14.5 | -1.264 | 0.02027 | 0.016 | -62.339
-14 | -1.252 | 0.01924 | 0.015 | -65.088
-13.5 | -1.237 | 0.01817 | 0.014 | -68.099
-13 | -1.215 | 0.0173 | 0.012 | -70.262
-12.5 | -1.189 | 0.01655 | 0.011 | -71.855
-12 | -1.161 | 0.01574 | 0.01 | -73.729
-11.5 | -1.129 | 0.01493 | 0.008 | -75.611
-11 | -1.094 | 0.01425 | 0.007 | -76.791
-10.5 | -1.056 | 0.01364 | 0.006 | -77.46
-10 | -1.016 | 0.01301 | 0.005 | -78.102
-9.5 | -0.973 | 0.01246 | 0.003 | -78.095
-9 | -0.928 | 0.01192 | 0.002 | -77.801
-8.5 | -0.88 | 0.01142 | 0.001 | -77.08
-8 | -0.83 | 0.01093 | -0.001 | -75.971
-7.5 | -0.779 | 0.01047 | -0.002 | -74.358
-7 | -0.725 | 0.01008 | -0.004 | -71.963
-6.5 | -0.671 | 0.0097 | -0.005 | -69.143
-6 | -0.615 | 0.00936 | -0.006 | -65.711
-5.5 | -0.558 | 0.00901 | -0.008 | -61.865
-5 | -0.499 | 0.00871 | -0.009 | -57.336
-4.5 | -0.44 | 0.00842 | -0.01 | -52.286
-4 | -0.381 | 0.00815 | -0.012 | -46.695
-3.5 | -0.322 | 0.00543 | -0.013 | -59.243
-3 | -0.261 | 0.00489 | -0.015 | -53.364
-2.5 | -0.201 | 0.00381 | -0.016 | -52.606
-2 | -0.138 | 0.00374 | -0.018 | -37.025
-1.5 | -0.076 | 0.00369 | -0.019 | -20.455
-1 | -0.013 | 0.00365 | -0.021 | -3.504
-0.5 | 0.05 | 0.00365 | -0.022 | 13.679
0 | 0.113 | 0.00368 | -0.023 | 30.635
0.5 | 0.176 | 0.00367 | -0.025 | 47.837
1 | 0.238 | 0.00377 | -0.026 | 63.302
1.5 | 0.301 | 0.00378 | -0.028 | 79.641
2 | 0.364 | 0.00384 | -0.029 | 94.82
2.5 | 0.424 | 0.00438 | -0.03 | 96.914
3 | 0.484 | 0.00522 | -0.032 | 92.81
3.5 | 0.544 | 0.00578 | -0.033 | 94.144
4 | 0.6 | 0.00891 | -0.034 | 67.391
4.5 | 0.659 | 0.00926 | -0.035 | 71.135
5 | 0.717 | 0.00957 | -0.037 | 74.92
5.5 | 0.774 | 0.00996 | -0.038 | 77.718
6 | 0.829 | 0.01033 | -0.039 | 80.329
6.5 | 0.884 | 0.01074 | -0.041 | 82.348
7 | 0.937 | 0.01117 | -0.042 | 83.86
7.5 | 0.989 | 0.01161 | -0.043 | 85.128
8 | 1.038 | 0.01212 | -0.044 | 85.632
8.5 | 1.086 | 0.01263 | -0.046 | 85.996
9 | 1.131 | 0.01319 | -0.047 | 85.722
9.5 | 1.172 | 0.01375 | -0.048 | 85.224
10 | 1.21 | 0.01428 | -0.049 | 84.727
10.5 | 1.245 | 0.01495 | -0.05 | 83.256
11 | 1.276 | 0.01558 | -0.052 | 81.888
11.5 | 1.304 | 0.01639 | -0.053 | 79.529
12 | 1.327 | 0.01716 | -0.054 | 77.361
12.5 | 1.348 | 0.01793 | -0.055 | 75.154
13 | 1.364 | 0.01883 | -0.056 | 72.429
13.5 | 1.376 | 0.01984 | -0.057 | 69.356
14 | 1.385 | 0.02082 | -0.058 | 66.522
14.5 | 1.389 | 0.02194 | -0.059 | 63.335
15 | 1.391 | 0.02306 | -0.06 | 60.295
15.5 | 1.388 | 0.0244 | -0.061 | 56.889
16 | 1.382 | 0.02597 | -0.062 | 53.218
16.5 | 1.373 | 0.02745 | -0.063 | 50.013
17 | 1.36 | 0.02942 | -0.064 | 46.225
17.5 | 1.344 | 0.03126 | -0.065 | 43.002
18 | 1.325 | 0.03414 | -0.066 | 38.808
18.5 | 1.303 | 0.03702 | -0.066 | 35.203
19 | 1.282 | 0.03927 | -0.067 | 32.634
19.5 | 1.255 | 0.04348 | -0.068 | 28.852
20 | 1.226 | 0.04844 | -0.068 | 25.311

## 82. Re 6M Mach 0.00 (2)
BIGFOIL.COM POLAR EXPORT
NACA66-119
NACA66-119 |  |  |  | Cl Max: | 1.4933 | at alpha= | 20 | deg
XFOIL ncrit=9 |  |  |  | L/D Max: | 92.8809 | at alpha= | 2 | deg
Re: | 6000000 |  |  | Cd Min: | 0.04635 | at alpha= | 20 | deg
Mach: | 0 |  |  | Cl=0 at alpha= | -0.77326 | deg
|  |  |  | @ Cl=0.1, Cd= | 0.003511
|  |  |  | @ Cl=0.4, Cd= | 0.0050672
|  |  |  | @ Cl=0.6, Cd= | 0.010009
alpha (deg) | Cl | Cd | Cm | Cl/Cd
-20 | -1.3842 | 0.0405 | -0.0774 | -34.1778
-19.5 | -1.3671 | 0.03772 | -0.0767 | -36.2434
-19 | -1.3447 | 0.03546 | -0.0759 | -37.9216
-18.5 | -1.3216 | 0.03331 | -0.0749 | -39.6758
-18 | -1.3056 | 0.03074 | -0.0733 | -42.4723
-17.5 | -1.2839 | 0.02868 | -0.0718 | -44.7664
-17 | -1.2557 | 0.02706 | -0.0706 | -46.4043
-16.5 | -1.2294 | 0.0254 | -0.0691 | -48.4016
-16 | -1.1984 | 0.02406 | -0.0679 | -49.8088
-15.5 | -1.1672 | 0.02276 | -0.0666 | -51.283
-15 | -1.1361 | 0.02151 | -0.0651 | -52.8173
-14.5 | -1.1021 | 0.02042 | -0.0638 | -53.9716
-14 | -1.0673 | 0.01942 | -0.0625 | -54.9588
-13.5 | -1.032 | 0.01846 | -0.0612 | -55.9047
-13 | -0.996 | 0.01755 | -0.0598 | -56.7521
-12.5 | -0.9636 | 0.01652 | -0.0579 | -58.3293
-12 | -0.9284 | 0.01565 | -0.0561 | -59.3227
-11.5 | -0.891 | 0.01486 | -0.0547 | -59.9596
-11 | -0.8523 | 0.01415 | -0.0533 | -60.2332
-10.5 | -0.8133 | 0.01349 | -0.0518 | -60.2891
-10 | -0.7728 | 0.01291 | -0.0505 | -59.8606
-9.5 | -0.7342 | 0.01227 | -0.0488 | -59.837
-9 | -0.6953 | 0.01162 | -0.0471 | -59.8365
-8.5 | -0.6546 | 0.01106 | -0.0456 | -59.1863
-8 | -0.6134 | 0.01055 | -0.0441 | -58.1422
-7.5 | -0.571 | 0.01009 | -0.0428 | -56.5907
-7 | -0.5307 | 0.00959 | -0.041 | -55.3389
-6.5 | -0.489 | 0.00916 | -0.0393 | -53.3843
-5.5 | -0.4064 | 0.00839 | -0.0356 | -48.4386
-5 | -0.3668 | 0.00801 | -0.0333 | -45.7928
-4.5 | -0.3355 | 0.00765 | -0.0291 | -43.8562
-4 | -0.3031 | 0.00709 | -0.0252 | -42.7504
-3.5 | -0.2657 | 0.00646 | -0.0224 | -41.13
-3 | -0.2271 | 0.00572 | -0.0199 | -39.7028
-2.5 | -0.1857 | 0.00491 | -0.0181 | -37.8208
-2 | -0.1418 | 0.00397 | -0.0167 | -35.7179
-1.5 | -0.0876 | 0.00353 | -0.0172 | -24.8159
-1 | -0.0273 | 0.00353 | -0.0186 | -7.7337
-0.5 | 0.0329 | 0.00355 | -0.0201 | 9.2676
0 | 0.0939 | 0.00351 | -0.0217 | 26.7521
0.5 | 0.155 | 0.00352 | -0.0233 | 44.0341
1 | 0.2156 | 0.00358 | -0.0248 | 60.2235
1.5 | 0.2758 | 0.00357 | -0.0263 | 77.2549
2 | 0.3353 | 0.00361 | -0.0276 | 92.8809
2.5 | 0.3754 | 0.00455 | -0.0253 | 82.5055
3 | 0.4144 | 0.00537 | -0.0228 | 77.1695
3.5 | 0.447 | 0.00621 | -0.019 | 71.9807
4 | 0.4745 | 0.00697 | -0.0142 | 68.0775
4.5 | 0.4873 | 0.00767 | -0.0063 | 63.5332
5 | 0.5103 | 0.00849 | -0.0009 | 60.106
5.5 | 0.5397 | 0.00926 | 0.003 | 58.2829
6 | 0.58 | 0.00977 | 0.0049 | 59.3654
6.5 | 0.621 | 0.01026 | 0.0066 | 60.5263
7 | 0.6616 | 0.01079 | 0.0083 | 61.316
7.5 | 0.7028 | 0.01133 | 0.0099 | 62.03
8 | 0.7433 | 0.0119 | 0.0114 | 62.4622
8.5 | 0.7833 | 0.01253 | 0.013 | 62.514
9 | 0.8222 | 0.01322 | 0.0147 | 62.1936
9.5 | 0.8623 | 0.01388 | 0.0161 | 62.1254
10 | 0.9014 | 0.0146 | 0.0175 | 61.7397
10.5 | 0.9393 | 0.01536 | 0.0191 | 61.1523
11 | 0.9755 | 0.01622 | 0.0208 | 60.1418
11.5 | 1.0123 | 0.01709 | 0.0224 | 59.2335
12 | 1.0494 | 0.01798 | 0.0238 | 58.3648
13 | 1.1212 | 0.01994 | 0.0266 | 56.2287
13.5 | 1.1561 | 0.02099 | 0.028 | 55.0786
14 | 1.1888 | 0.02222 | 0.0295 | 53.5014
14.5 | 1.2191 | 0.0236 | 0.0312 | 51.6568
15 | 1.2505 | 0.02496 | 0.0327 | 50.1002
15.5 | 1.2816 | 0.02638 | 0.034 | 48.5823
16 | 1.3116 | 0.02791 | 0.0353 | 46.9939
16.5 | 1.3429 | 0.02939 | 0.0363 | 45.6924
17 | 1.3695 | 0.0312 | 0.0376 | 43.8942
17.5 | 1.3964 | 0.03309 | 0.0388 | 42.2001
18 | 1.422 | 0.03508 | 0.0398 | 40.5359
18.5 | 1.4445 | 0.03739 | 0.0409 | 38.6333
19 | 1.464 | 0.04 | 0.042 | 36.6
19.5 | 1.4815 | 0.04289 | 0.0429 | 34.5419
20 | 1.4933 | 0.04635 | 0.0439 | 32.2179

## 83. Re 6M Mach 0.10 (1)
BIGFOIL.COM POLAR EXPORT
NACA66-119
NACA66-119 |  |  |  | Cl Max: | 1.373 | at alpha= | 14.5 | deg
JavaFoil+Calcfoil stall+Eppler ext transition |  |  |  | L/D Max: | 96.533 | at alpha= | 2.5 | deg
Re: | 6000000 |  |  | Cd Min: | 0.00366 | at alpha= | -1 | deg
Mach: | 0.1 |  |  | Cl=0 at alpha= | -0.89682 | deg
|  |  |  | @ Cl=0.1, Cd= | 0.0036641
|  |  |  | @ Cl=0.4, Cd= | 0.0041687
|  |  |  | @ Cl=0.6, Cd= | 0.0088032
alpha (deg) | Cl | Cd | Cm | Cl/Cd
-20 | -1.06 | 0.07409 | 0.026 | -14.305
-19.5 | -1.133 | 0.04407 | 0.027 | -25.71
-19 | -1.157 | 0.04081 | 0.026 | -28.343
-18.5 | -1.18 | 0.03706 | 0.025 | -31.852
-18 | -1.202 | 0.03349 | 0.024 | -35.899
-17.5 | -1.221 | 0.0307 | 0.023 | -39.766
-17 | -1.236 | 0.02825 | 0.022 | -43.747
-16.5 | -1.246 | 0.02637 | 0.021 | -47.255
-16 | -1.254 | 0.02465 | 0.02 | -50.853
-15.5 | -1.257 | 0.02324 | 0.018 | -54.079
-15 | -1.256 | 0.02195 | 0.017 | -57.24
-14.5 | -1.252 | 0.02065 | 0.016 | -60.593
-14 | -1.243 | 0.01957 | 0.015 | -63.52
-13.5 | -1.23 | 0.01844 | 0.014 | -66.709
-13 | -1.21 | 0.01754 | 0.012 | -69.003
-12.5 | -1.186 | 0.0168 | 0.011 | -70.603
-12 | -1.159 | 0.01587 | 0.01 | -73.011
-11.5 | -1.128 | 0.0151 | 0.008 | -74.709
-11 | -1.094 | 0.01439 | 0.007 | -76.033
-10.5 | -1.057 | 0.0138 | 0.006 | -76.608
-10 | -1.018 | 0.01315 | 0.005 | -77.397
-9.5 | -0.975 | 0.01255 | 0.003 | -77.664
-9 | -0.93 | 0.01201 | 0.002 | -77.429
-8.5 | -0.883 | 0.0115 | 0.001 | -76.769
-8 | -0.833 | 0.01103 | -0.001 | -75.554
-7.5 | -0.782 | 0.01056 | -0.002 | -73.999
-7 | -0.728 | 0.01016 | -0.004 | -71.661
-6.5 | -0.674 | 0.00978 | -0.005 | -68.884
-6 | -0.617 | 0.00942 | -0.006 | -65.575
-5.5 | -0.56 | 0.00908 | -0.008 | -61.662
-5 | -0.502 | 0.00877 | -0.009 | -57.186
-4.5 | -0.442 | 0.00848 | -0.011 | -52.161
-4 | -0.382 | 0.00819 | -0.012 | -46.675
-3.5 | -0.322 | 0.00793 | -0.013 | -40.542
-3 | -0.262 | 0.00493 | -0.015 | -53.206
-2.5 | -0.202 | 0.00378 | -0.016 | -53.35
-2 | -0.139 | 0.00379 | -0.018 | -36.683
-1.5 | -0.076 | 0.0037 | -0.019 | -20.534
-1 | -0.013 | 0.00366 | -0.021 | -3.516
-0.5 | 0.05 | 0.00368 | -0.022 | 13.649
0 | 0.113 | 0.00366 | -0.023 | 30.964
0.5 | 0.177 | 0.00368 | -0.025 | 47.948
1 | 0.24 | 0.00374 | -0.026 | 64.063
1.5 | 0.303 | 0.00379 | -0.028 | 79.869
2 | 0.366 | 0.00384 | -0.029 | 95.144
2.5 | 0.426 | 0.00442 | -0.03 | 96.533
3 | 0.486 | 0.00523 | -0.032 | 93.004
3.5 | 0.546 | 0.0058 | -0.033 | 94.206
4 | 0.603 | 0.00897 | -0.034 | 67.211
4.5 | 0.662 | 0.0093 | -0.036 | 71.181
5 | 0.72 | 0.00964 | -0.037 | 74.673
5.5 | 0.777 | 0.01 | -0.038 | 77.687
6 | 0.833 | 0.01041 | -0.039 | 80.005
6.5 | 0.888 | 0.0108 | -0.041 | 82.219
7 | 0.941 | 0.01127 | -0.042 | 83.444
7.5 | 0.992 | 0.01172 | -0.043 | 84.653
8 | 1.042 | 0.01222 | -0.045 | 85.27
8.5 | 1.089 | 0.01273 | -0.046 | 85.591
9 | 1.134 | 0.0133 | -0.047 | 85.237
9.5 | 1.174 | 0.01387 | -0.048 | 84.63
10 | 1.212 | 0.01445 | -0.05 | 83.864
10.5 | 1.245 | 0.01511 | -0.051 | 82.441
11 | 1.276 | 0.01573 | -0.052 | 81.095
11.5 | 1.302 | 0.01658 | -0.053 | 78.48
12 | 1.324 | 0.01738 | -0.054 | 76.177
12.5 | 1.342 | 0.01825 | -0.055 | 73.522
13 | 1.356 | 0.01911 | -0.056 | 70.966
13.5 | 1.366 | 0.02018 | -0.058 | 67.672
14 | 1.372 | 0.02107 | -0.059 | 65.116
14.5 | 1.373 | 0.02235 | -0.06 | 61.447
15 | 1.371 | 0.02351 | -0.061 | 58.315
15.5 | 1.365 | 0.02491 | -0.062 | 54.801
16 | 1.355 | 0.02658 | -0.063 | 50.967
16.5 | 1.341 | 0.02852 | -0.064 | 47.012
17 | 1.324 | 0.03028 | -0.064 | 43.726
17.5 | 1.303 | 0.03296 | -0.065 | 39.53
18 | 1.279 | 0.03576 | -0.066 | 35.775
18.5 | 1.253 | 0.03851 | -0.067 | 32.553
19 | 1.226 | 0.04191 | -0.067 | 29.249
19.5 | 1.19 | 0.04902 | -0.067 | 24.266

## 84. Re 6M Mach 0.10 (2)
BIGFOIL.COM POLAR EXPORT
NACA66-119
NACA66-119 |  |  |  | Cl Max: | 1.4881 | at alpha= | 20 | deg
XFOIL ncrit=9 |  |  |  | L/D Max: | 82.989 | at alpha= | 2.5 | deg
Re: | 6000000 |  |  | Cd Min: | 0.04855 | at alpha= | 20 | deg
Mach: | 0.1 |  |  | Cl=0 at alpha= | -0.77273 | deg
|  |  |  | @ Cl=0.1, Cd= | 0.0035209
|  |  |  | @ Cl=0.4, Cd= | 0.0050354
|  |  |  | @ Cl=0.6, Cd= | 0.01016
alpha (deg) | Cl | Cd | Cm | Cl/Cd
-19.5 | -1.3623 | 0.03949 | -0.0796 | -34.4973
-19 | -1.3417 | 0.03694 | -0.0788 | -36.3211
-18.5 | -1.321 | 0.03451 | -0.0777 | -38.2788
-18 | -1.3008 | 0.0321 | -0.0763 | -40.5234
-17.5 | -1.2803 | 0.02986 | -0.0747 | -42.8768
-17 | -1.2552 | 0.02795 | -0.0733 | -44.9088
-16.5 | -1.2292 | 0.02619 | -0.0717 | -46.9339
-16 | -1.1989 | 0.02473 | -0.0703 | -48.4796
-15.5 | -1.1683 | 0.02335 | -0.0689 | -50.0343
-15 | -1.1368 | 0.02205 | -0.0673 | -51.5556
-14.5 | -1.1037 | 0.02086 | -0.0659 | -52.9099
-14 | -1.0681 | 0.01985 | -0.0645 | -53.8086
-13.5 | -1.0331 | 0.01883 | -0.0631 | -54.8646
-13 | -0.9966 | 0.01789 | -0.0617 | -55.7071
-12.5 | -0.9635 | 0.01687 | -0.0597 | -57.1132
-12 | -0.9282 | 0.01595 | -0.0579 | -58.1944
-11.5 | -0.8914 | 0.01511 | -0.0563 | -58.994
-11 | -0.8522 | 0.01439 | -0.0548 | -59.2217
-10.5 | -0.8135 | 0.01369 | -0.0533 | -59.4229
-10 | -0.7724 | 0.0131 | -0.0519 | -58.9618
-9.5 | -0.7332 | 0.01246 | -0.0503 | -58.8443
-9 | -0.6939 | 0.0118 | -0.0485 | -58.8051
-8.5 | -0.6538 | 0.0112 | -0.0469 | -58.375
-8 | -0.612 | 0.01068 | -0.0454 | -57.3034
-7.5 | -0.5695 | 0.01021 | -0.044 | -55.7786
-7 | -0.529 | 0.00969 | -0.0421 | -54.5924
-6.5 | -0.4872 | 0.00925 | -0.0405 | -52.6703
-6 | -0.4444 | 0.00887 | -0.0389 | -50.1015
-5.5 | -0.4037 | 0.00847 | -0.0368 | -47.6623
-5 | -0.3633 | 0.00808 | -0.0346 | -44.9629
-4.5 | -0.3298 | 0.00766 | -0.0309 | -43.0548
-4 | -0.3019 | 0.00713 | -0.026 | -42.3422
-3.5 | -0.2653 | 0.00649 | -0.0229 | -40.8783
-3 | -0.2276 | 0.00574 | -0.0202 | -39.6516
-2.5 | -0.1864 | 0.00493 | -0.0182 | -37.8093
-2 | -0.1428 | 0.00397 | -0.0168 | -35.9698
-1.5 | -0.0883 | 0.00353 | -0.0172 | -25.0142
-1 | -0.0275 | 0.00354 | -0.0187 | -7.7684
-0.5 | 0.033 | 0.00356 | -0.0202 | 9.2697
0 | 0.0944 | 0.00352 | -0.0218 | 26.8182
0.5 | 0.1559 | 0.00353 | -0.0234 | 44.1643
1 | 0.2168 | 0.00359 | -0.0249 | 60.39
1.5 | 0.2775 | 0.00358 | -0.0264 | 77.514
2.5 | 0.3776 | 0.00455 | -0.0254 | 82.989
3 | 0.4159 | 0.00538 | -0.0227 | 77.3048
3.5 | 0.4478 | 0.00623 | -0.0187 | 71.878
4 | 0.4727 | 0.00698 | -0.0133 | 67.7221
4.5 | 0.4846 | 0.00774 | -0.0052 | 62.6098
5 | 0.5075 | 0.00858 | 0.0002 | 59.1492
5.5 | 0.5373 | 0.00937 | 0.0041 | 57.3426
6 | 0.5777 | 0.0099 | 0.006 | 58.3535
6.5 | 0.6197 | 0.01039 | 0.0076 | 59.6439
7 | 0.6601 | 0.01093 | 0.0094 | 60.3934
7.5 | 0.7011 | 0.0115 | 0.011 | 60.9652
8 | 0.7426 | 0.01206 | 0.0125 | 61.5755
8.5 | 0.7818 | 0.01274 | 0.0143 | 61.3658
9 | 0.8221 | 0.0134 | 0.0158 | 61.3507
9.5 | 0.8615 | 0.01412 | 0.0174 | 61.0127
10 | 0.9016 | 0.01483 | 0.0188 | 60.7957
10.5 | 0.9386 | 0.01566 | 0.0206 | 59.9361
11 | 0.9756 | 0.01652 | 0.0223 | 59.0557
11.5 | 1.0121 | 0.01743 | 0.0239 | 58.0666
12 | 1.0506 | 0.0183 | 0.0252 | 57.4098
13 | 1.1224 | 0.02034 | 0.0282 | 55.1819
13.5 | 1.1557 | 0.02153 | 0.0299 | 53.6786
14 | 1.1899 | 0.02274 | 0.0314 | 52.3263
14.5 | 1.218 | 0.0243 | 0.0334 | 50.1235
15 | 1.2524 | 0.02554 | 0.0346 | 49.0368
15.5 | 1.2818 | 0.02715 | 0.0361 | 47.2118
16 | 1.3135 | 0.02862 | 0.0374 | 45.8945
16.5 | 1.3426 | 0.03033 | 0.0386 | 44.2664
17 | 1.3712 | 0.0321 | 0.0399 | 42.7165
17.5 | 1.3961 | 0.03421 | 0.0412 | 40.8097
18 | 1.4205 | 0.03639 | 0.0424 | 39.0354
18.5 | 1.4436 | 0.03878 | 0.0434 | 37.2254
19 | 1.458 | 0.04194 | 0.0448 | 34.7639
20 | 1.4881 | 0.04855 | 0.0464 | 30.6509

## 85. Re 6M Mach 0.25 (1)
BIGFOIL.COM POLAR EXPORT
NACA66-119
NACA66-119 |  |  |  | Cl Max: | 1.29 | at alpha= | 12.5 | deg
JavaFoil+Calcfoil stall+Eppler ext transition |  |  |  | L/D Max: | 96.816 | at alpha= | 2 | deg
Re: | 6000000 |  |  | Cd Min: | 0.00371 | at alpha= | -1 | deg
Mach: | 0.25 |  |  | Cl=0 at alpha= | -0.9 | deg
|  |  |  | @ Cl=0.1, Cd= | 0.0037352
|  |  |  | @ Cl=0.4, Cd= | 0.0042341
|  |  |  | @ Cl=0.6, Cd= | 0.0091515
alpha (deg) | Cl | Cd | Cm | Cl/Cd
-18.5 | -0.709 | 0.14543 | 0.014 | -4.876
-18 | -0.759 | 0.1358 | 0.014 | -5.587
-17.5 | -0.809 | 0.12243 | 0.015 | -6.608
-17 | -0.855 | 0.11148 | 0.015 | -7.668
-16.5 | -0.928 | 0.07845 | 0.017 | -11.833
-16 | -1.057 | 0.03152 | 0.02 | -33.521
-15.5 | -1.095 | 0.02773 | 0.019 | -39.484
-15 | -1.124 | 0.02529 | 0.018 | -44.449
-14.5 | -1.145 | 0.0234 | 0.016 | -48.926
-14 | -1.159 | 0.02181 | 0.015 | -53.138
-13.5 | -1.166 | 0.02045 | 0.014 | -57.007
-13 | -1.161 | 0.01943 | 0.013 | -59.747
-12.5 | -1.15 | 0.01829 | 0.011 | -62.901
-12 | -1.135 | 0.01713 | 0.01 | -66.255
-11.5 | -1.114 | 0.01621 | 0.009 | -68.688
-11 | -1.087 | 0.01548 | 0.007 | -70.268
-10.5 | -1.057 | 0.01466 | 0.006 | -72.13
-10 | -1.022 | 0.01395 | 0.005 | -73.296
-9.5 | -0.984 | 0.01326 | 0.003 | -74.199
-9 | -0.941 | 0.01265 | 0.002 | -74.446
-8.5 | -0.896 | 0.01208 | 0.001 | -74.158
-8 | -0.848 | 0.01153 | -0.001 | -73.546
-7.5 | -0.797 | 0.01101 | -0.002 | -72.371
-7 | -0.744 | 0.01054 | -0.004 | -70.582
-6.5 | -0.689 | 0.01011 | -0.005 | -68.089
-6 | -0.632 | 0.00973 | -0.006 | -64.902
-5.5 | -0.573 | 0.00937 | -0.008 | -61.234
-5 | -0.514 | 0.00903 | -0.009 | -56.895
-4.5 | -0.453 | 0.0087 | -0.011 | -52.15
-4 | -0.392 | 0.00839 | -0.012 | -46.702
-3.5 | -0.33 | 0.00812 | -0.014 | -40.635
-3 | -0.269 | 0.00508 | -0.015 | -52.997
-2.5 | -0.207 | 0.00386 | -0.017 | -53.57
-2 | -0.143 | 0.00376 | -0.018 | -37.995
-1.5 | -0.078 | 0.00375 | -0.02 | -20.797
-1 | -0.013 | 0.00371 | -0.021 | -3.561
-0.5 | 0.052 | 0.00375 | -0.023 | 13.784
0 | 0.117 | 0.00373 | -0.024 | 31.251
0.5 | 0.181 | 0.00373 | -0.026 | 48.585
1 | 0.246 | 0.00379 | -0.027 | 64.918
1.5 | 0.311 | 0.00382 | -0.028 | 81.371
2 | 0.376 | 0.00388 | -0.03 | 96.816
2.5 | 0.437 | 0.00478 | -0.031 | 91.314
3 | 0.499 | 0.00538 | -0.033 | 92.753
3.5 | 0.557 | 0.00894 | -0.034 | 62.312
4 | 0.618 | 0.00924 | -0.035 | 66.899
4.5 | 0.678 | 0.00962 | -0.036 | 70.55
5 | 0.738 | 0.00994 | -0.038 | 74.234
5.5 | 0.796 | 0.01038 | -0.039 | 76.673
6 | 0.852 | 0.01081 | -0.04 | 78.843
6.5 | 0.907 | 0.01125 | -0.042 | 80.639
7 | 0.96 | 0.01174 | -0.043 | 81.776
7.5 | 1.011 | 0.01227 | -0.044 | 82.377
8 | 1.06 | 0.01287 | -0.046 | 82.362
8.5 | 1.105 | 0.01341 | -0.047 | 82.46
9 | 1.147 | 0.01401 | -0.048 | 81.865
9.5 | 1.184 | 0.01473 | -0.05 | 80.338
10 | 1.215 | 0.01539 | -0.051 | 78.959
10.5 | 1.242 | 0.0161 | -0.052 | 77.143
11 | 1.263 | 0.01693 | -0.053 | 74.616
11.5 | 1.278 | 0.01782 | -0.054 | 71.72
12 | 1.287 | 0.01885 | -0.056 | 68.306
12.5 | 1.29 | 0.01992 | -0.057 | 64.759
13 | 1.286 | 0.02101 | -0.058 | 61.183
13.5 | 1.275 | 0.02225 | -0.059 | 57.29
14 | 1.257 | 0.02375 | -0.06 | 52.907
14.5 | 1.231 | 0.02564 | -0.061 | 48.005
15 | 1.199 | 0.02753 | -0.062 | 43.556
15.5 | 1.158 | 0.03074 | -0.063 | 37.65
16 | 1.112 | 0.03375 | -0.063 | 32.939
16.5 | 0.967 | 0.08095 | -0.054 | 11.951
17 | 0.889 | 0.10905 | -0.047 | 8.156
17.5 | 0.828 | 0.12646 | -0.043 | 6.547

## 86. Re 6M Mach 0.25 (2)
BIGFOIL.COM POLAR EXPORT
NACA66-119
NACA66-119 |  |  |  | Cl Max: | 1.4271 | at alpha= | 19.5 | deg
XFOIL ncrit=9 |  |  |  | L/D Max: | 94.9319 | at alpha= | 2 | deg
Re: | 6000000 |  |  | Cd Min: | 0.06533 | at alpha= | 20 | deg
Mach: | 0.25 |  |  | Cl=0 at alpha= | -0.76794 | deg
|  |  |  | @ Cl=0.1, Cd= | 0.0035605
|  |  |  | @ Cl=0.4, Cd= | 0.0048519
|  |  |  | @ Cl=0.6, Cd= | 0.011032
alpha (deg) | Cl | Cd | Cm | Cl/Cd
-20 | -1.2936 | 0.05977 | -0.0926 | -21.643
-19.5 | -1.2972 | 0.05365 | -0.0934 | -24.1789
-19 | -1.293 | 0.04859 | -0.0933 | -26.6104
-18.5 | -1.282 | 0.04444 | -0.0927 | -28.8479
-18 | -1.264 | 0.04106 | -0.0918 | -30.7842
-17.5 | -1.2497 | 0.0376 | -0.0903 | -33.2367
-17 | -1.2277 | 0.03486 | -0.0887 | -35.218
-16.5 | -1.2112 | 0.03193 | -0.0865 | -37.933
-16 | -1.1929 | 0.02926 | -0.0841 | -40.769
-15.5 | -1.1647 | 0.02732 | -0.0821 | -42.6318
-15 | -1.1374 | 0.02539 | -0.0798 | -44.7972
-14.5 | -1.1041 | 0.02389 | -0.0778 | -46.216
-14 | -1.0709 | 0.02245 | -0.0758 | -47.7016
-13.5 | -1.0335 | 0.02125 | -0.074 | -48.6353
-13 | -0.9997 | 0.01994 | -0.0718 | -50.1354
-12 | -0.9259 | 0.01776 | -0.0677 | -52.134
-11.5 | -0.8895 | 0.01669 | -0.0655 | -53.2954
-11 | -0.8516 | 0.01574 | -0.0634 | -54.1042
-10.5 | -0.8115 | 0.01495 | -0.0615 | -54.2809
-10 | -0.7709 | 0.0142 | -0.0596 | -54.2887
-9.5 | -0.7294 | 0.01347 | -0.0578 | -54.15
-9 | -0.6881 | 0.01277 | -0.056 | -53.8841
-8.5 | -0.6473 | 0.01206 | -0.054 | -53.6733
-8 | -0.6051 | 0.01145 | -0.0521 | -52.8472
-7.5 | -0.562 | 0.01089 | -0.0504 | -51.607
-7 | -0.5189 | 0.01035 | -0.0486 | -50.1353
-6.5 | -0.4765 | 0.00983 | -0.0467 | -48.4741
-6 | -0.4331 | 0.00937 | -0.0449 | -46.222
-5.5 | -0.3898 | 0.00893 | -0.043 | -43.6506
-5 | -0.3466 | 0.00848 | -0.0411 | -40.8726
-4.5 | -0.307 | 0.00799 | -0.0384 | -38.423
-3 | -0.2298 | 0.00584 | -0.0219 | -39.3493
-2.5 | -0.1902 | 0.00501 | -0.0193 | -37.9641
-2 | -0.1489 | 0.00394 | -0.0171 | -37.7919
-1.5 | -0.0919 | 0.00358 | -0.0176 | -25.6704
-1 | -0.0291 | 0.00359 | -0.0191 | -8.1058
-0.5 | 0.0336 | 0.0036 | -0.0207 | 9.3333
0 | 0.0971 | 0.00356 | -0.0224 | 27.2753
0.5 | 0.1607 | 0.00357 | -0.0241 | 45.014
1 | 0.2237 | 0.00363 | -0.0256 | 61.6253
1.5 | 0.2866 | 0.00363 | -0.0272 | 78.9532
2 | 0.3484 | 0.00367 | -0.0285 | 94.9319
2.5 | 0.3891 | 0.00457 | -0.0259 | 85.1422
3 | 0.4239 | 0.00547 | -0.0221 | 77.4954
3.5 | 0.4508 | 0.00633 | -0.0167 | 71.2164
4 | 0.4606 | 0.00707 | -0.0078 | 65.1485
4.5 | 0.4708 | 0.00815 | 0.0004 | 57.7669
5 | 0.4937 | 0.00915 | 0.0058 | 53.9563
5.5 | 0.5254 | 0.01 | 0.0095 | 52.54
6 | 0.5673 | 0.01059 | 0.0115 | 53.5694
6.5 | 0.6102 | 0.01117 | 0.0132 | 54.6285
7 | 0.6519 | 0.0118 | 0.0151 | 55.2458
7.5 | 0.6947 | 0.01242 | 0.0168 | 55.934
8 | 0.7364 | 0.01309 | 0.0186 | 56.2567
8.5 | 0.7767 | 0.01386 | 0.0206 | 56.039
9 | 0.8182 | 0.0146 | 0.0223 | 56.0411
9.5 | 0.8594 | 0.01539 | 0.0241 | 55.8415
10 | 0.899 | 0.01628 | 0.026 | 55.2211
11 | 0.9753 | 0.01827 | 0.03 | 53.3826
11.5 | 1.0149 | 0.01926 | 0.0317 | 52.6947
12 | 1.0531 | 0.02036 | 0.0336 | 51.724
12.5 | 1.0898 | 0.02158 | 0.0355 | 50.5005
13 | 1.1248 | 0.02294 | 0.0375 | 49.0323
13.5 | 1.1549 | 0.02459 | 0.04 | 46.9662
14 | 1.1881 | 0.02617 | 0.042 | 45.3993
14.5 | 1.2236 | 0.02766 | 0.0437 | 44.2372
15 | 1.2542 | 0.02949 | 0.0456 | 42.5297
15.5 | 1.2848 | 0.03142 | 0.0475 | 40.8912
16 | 1.3122 | 0.03363 | 0.0494 | 39.0187
16.5 | 1.3404 | 0.03587 | 0.0511 | 37.3683
17 | 1.3632 | 0.03861 | 0.0528 | 35.3069
17.5 | 1.3833 | 0.04167 | 0.0545 | 33.1965
18 | 1.3895 | 0.04602 | 0.0562 | 30.1934
18.5 | 1.4081 | 0.04959 | 0.0571 | 28.3948
19 | 1.4199 | 0.05398 | 0.0576 | 26.3042
19.5 | 1.4271 | 0.05899 | 0.0578 | 24.1922
20 | 1.4248 | 0.06533 | 0.0571 | 21.8093

## 87. Re 6M Mach 0.50 (1)
BIGFOIL.COM POLAR EXPORT
NACA66-119
NACA66-119 |  |  |  | Cl Max: | 1.181 | at alpha= | 20 | deg
JavaFoil+Calcfoil stall+Eppler ext transition |  |  |  | L/D Max: | 102.647 | at alpha= | 2 | deg
Re: | 6000000 |  |  | Cd Min: | 0.00359 | at alpha= | 1.5 | deg
Mach: | 0.5 |  |  | Cl=0 at alpha= | -0.89726 | deg
|  |  |  | @ Cl=0.1, Cd= | 0.0039675
|  |  |  | @ Cl=0.4, Cd= | 0.0039483
|  |  |  | @ Cl=0.6, Cd= | 0.0091565
alpha (deg) | Cl | Cd | Cm | Cl/Cd
-20 | -1.08 | 0.15653 | 0.021 | -6.902
-19.5 | -1.065 | 0.1471 | 0.022 | -7.24
-19 | -1.031 | 0.14388 | 0.02 | -7.165
-18.5 | -0.998 | 0.1421 | 0.018 | -7.025
-18 | -0.968 | 0.13835 | 0.017 | -6.997
-17.5 | -0.948 | 0.13341 | 0.017 | -7.103
-17 | -0.914 | 0.12909 | 0.015 | -7.083
-16.5 | -0.883 | 0.12509 | 0.014 | -7.058
-16 | -0.855 | 0.12124 | 0.013 | -7.051
-15.5 | -0.832 | 0.11636 | 0.013 | -7.15
-15 | -0.8 | 0.11083 | 0.011 | -7.216
-14.5 | -0.77 | 0.10667 | 0.01 | -7.219
-14 | -0.742 | 0.10319 | 0.009 | -7.194
-13.5 | -0.715 | 0.09981 | 0.008 | -7.159
-13 | -0.686 | 0.09544 | 0.007 | -7.193
-12.5 | -0.659 | 0.08556 | 0.007 | -7.702
-12 | -0.633 | 0.07792 | 0.006 | -8.119
-11.5 | -0.713 | 0.02277 | 0.01 | -31.301
-11 | -0.684 | 0.02028 | 0.008 | -33.715
-10.5 | -0.545 | 0.0769 | 0.003 | -7.087
-10 | -0.517 | 0.06724 | 0.003 | -7.689
-9.5 | -0.585 | 0.01788 | 0.004 | -32.718
-9 | -0.807 | 0.01669 | 0.002 | -48.322
-8.5 | -0.865 | 0.01545 | 0.001 | -56.005
-8 | -0.862 | 0.0144 | -0.001 | -59.896
-7.5 | -0.835 | 0.01349 | -0.002 | -61.927
-7 | -0.794 | 0.01271 | -0.004 | -62.531
-6.5 | -0.745 | 0.01197 | -0.006 | -62.256
-6 | -0.689 | 0.01135 | -0.007 | -60.739
-5.5 | -0.629 | 0.01083 | -0.009 | -58.084
-5 | -0.566 | 0.01034 | -0.01 | -54.751
-4.5 | -0.501 | 0.00989 | -0.012 | -50.674
-4 | -0.434 | 0.00952 | -0.014 | -45.61
-3.5 | -0.366 | 0.0091 | -0.015 | -40.164
-3 | -0.298 | 0.00573 | -0.017 | -52.001
-2.5 | -0.228 | 0.00505 | -0.019 | -45.168
-2 | -0.159 | 0.00394 | -0.02 | -40.311
-1.5 | -0.087 | 0.0036 | -0.022 | -24.175
-1 | -0.015 | 0.00375 | -0.024 | -3.933
-0.5 | 0.058 | 0.00395 | -0.025 | 14.624
0 | 0.13 | 0.00398 | -0.027 | 32.774
0.5 | 0.203 | 0.00395 | -0.029 | 51.363
1 | 0.275 | 0.00376 | -0.03 | 73.051
1.5 | 0.347 | 0.00359 | -0.032 | 96.438
2 | 0.418 | 0.00407 | -0.033 | 102.647
2.5 | 0.484 | 0.00547 | -0.035 | 88.498
3 | 0.552 | 0.00621 | -0.036 | 88.987
3.5 | 0.617 | 0.0102 | -0.037 | 60.511
4 | 0.684 | 0.0106 | -0.039 | 64.514
4.5 | 0.749 | 0.01114 | -0.04 | 67.23
5 | 0.812 | 0.01164 | -0.042 | 69.756
5.5 | 0.871 | 0.01226 | -0.043 | 71.059
6 | 0.928 | 0.01293 | -0.045 | 71.744
6.5 | 0.978 | 0.01361 | -0.046 | 71.904
7 | 1.022 | 0.01437 | -0.048 | 71.156
7.5 | 1.055 | 0.01531 | -0.049 | 68.92
8 | 1.073 | 0.01639 | -0.051 | 65.444
8.5 | 1.062 | 0.01755 | -0.052 | 60.521
9 | 0.962 | 0.019 | -0.053 | 50.653
9.5 | 0.706 | 0.0202 | -0.055 | 34.96
10 | 0.737 | 0.02197 | -0.056 | 33.524
10.5 | 0.645 | 0.07394 | -0.028 | 8.719
11 | 0.804 | 0.02259 | -0.059 | 35.589
11.5 | 0.835 | 0.02445 | -0.06 | 34.162
12 | 0.863 | 0.02718 | -0.061 | 31.757
12.5 | 0.762 | 0.0844 | -0.037 | 9.032
13 | 0.785 | 0.09646 | -0.034 | 8.14
13.5 | 0.813 | 0.10505 | -0.035 | 7.737
14 | 0.84 | 0.10392 | -0.036 | 8.085
14.5 | 0.868 | 0.10837 | -0.037 | 8.014
15 | 0.901 | 0.11432 | -0.042 | 7.886
15.5 | 0.924 | 0.11565 | -0.04 | 7.994
16 | 0.953 | 0.12227 | -0.042 | 7.795
16.5 | 0.986 | 0.12478 | -0.046 | 7.906
17 | 1.018 | 0.13168 | -0.049 | 7.732
17.5 | 1.037 | 0.13289 | -0.045 | 7.803
18 | 1.07 | 0.1371 | -0.049 | 7.805
18.5 | 1.107 | 0.13861 | -0.054 | 7.986
19 | 1.128 | 0.15401 | -0.052 | 7.324
19.5 | 1.149 | 0.15077 | -0.05 | 7.618
20 | 1.181 | 0.15495 | -0.054 | 7.623

## 88. Re 6M Mach 0.50 (2)
BIGFOIL.COM POLAR EXPORT
NACA66-119
NACA66-119 |  |  |  | Cl Max: | 0.974 | at alpha= | 12.5 | deg
XFOIL ncrit=9 |  |  |  | L/D Max: | 102.057 | at alpha= | 2 | deg
Re: | 6000000 |  |  | Cd Min: | 0.15945 | at alpha= | 17.5 | deg
Mach: | 0.5 |  |  | Cl=0 at alpha= | -0.74382 | deg
|  |  |  | @ Cl=0.1, Cd= | 0.0037934
|  |  |  | @ Cl=0.4, Cd= | 0.0039279
|  |  |  | @ Cl=0.6, Cd= | 0.015587
alpha (deg) | Cl | Cd | Cm | Cl/Cd
-16.5 | -0.5635 | 0.13132 | -0.0751 | -4.291
-16 | -0.5837 | 0.11818 | -0.0829 | -4.9391
-15.5 | -0.605 | 0.10501 | -0.091 | -5.7614
-15 | -0.6327 | 0.09113 | -0.1001 | -6.9428
-14.5 | -0.6594 | 0.07832 | -0.1085 | -8.4193
-14 | -0.6886 | 0.06658 | -0.1152 | -10.3424
-13.5 | -0.7189 | 0.05618 | -0.1193 | -12.7964
-13 | -0.7518 | 0.04697 | -0.1205 | -16.006
-12.5 | -0.7804 | 0.03933 | -0.1188 | -19.8424
-12 | -0.8048 | 0.03293 | -0.1145 | -24.4397
-11.5 | -0.807 | 0.02852 | -0.1093 | -28.2959
-11 | -0.7932 | 0.02529 | -0.1042 | -31.3642
-10.5 | -0.7718 | 0.02266 | -0.0991 | -34.06
-10 | -0.7393 | 0.0207 | -0.0947 | -35.715
-9.5 | -0.7039 | 0.01898 | -0.0905 | -37.0864
-9 | -0.6619 | 0.01766 | -0.0868 | -37.4802
-8.5 | -0.6185 | 0.01646 | -0.0834 | -37.5759
-8 | -0.5754 | 0.01535 | -0.08 | -37.4853
-7.5 | -0.5284 | 0.01445 | -0.0771 | -36.5675
-7 | -0.4811 | 0.01361 | -0.0743 | -35.349
-6.5 | -0.4327 | 0.01284 | -0.0718 | -33.6994
-6 | -0.3854 | 0.01207 | -0.0692 | -31.9304
-5.5 | -0.3352 | 0.01143 | -0.0671 | -29.3263
-5 | -0.2876 | 0.01074 | -0.0646 | -26.7784
-4.5 | -0.2391 | 0.01011 | -0.0624 | -23.6499
-4 | -0.211 | 0.009 | -0.0569 | -23.4444
-3.5 | -0.2011 | 0.0076 | -0.0483 | -26.4605
-3 | -0.2096 | 0.00633 | -0.0354 | -33.1122
-2 | -0.1788 | 0.00392 | -0.0179 | -45.6122
-1.5 | -0.1096 | 0.00383 | -0.019 | -28.6162
-1 | -0.0373 | 0.00383 | -0.0208 | -9.7389
-0.5 | 0.0355 | 0.00382 | -0.0227 | 9.2932
0 | 0.1082 | 0.00379 | -0.0247 | 28.5488
0.5 | 0.1813 | 0.0038 | -0.0266 | 47.7105
1 | 0.253 | 0.00384 | -0.0283 | 65.8854
1.5 | 0.3259 | 0.00383 | -0.0302 | 85.0914
2 | 0.397 | 0.00389 | -0.0316 | 102.0566
2.5 | 0.4461 | 0.00451 | -0.0287 | 98.9135
3 | 0.4363 | 0.00579 | -0.0146 | 75.3541
3.5 | 0.4257 | 0.00702 | -0.0009 | 60.641
4 | 0.4222 | 0.00873 | 0.0102 | 48.362
4.5 | 0.4249 | 0.01059 | 0.0195 | 40.1228
5 | 0.436 | 0.01238 | 0.0271 | 35.2181
5.5 | 0.4783 | 0.01332 | 0.0302 | 35.9084
6 | 0.5255 | 0.01416 | 0.0325 | 37.1116
6.5 | 0.5725 | 0.01507 | 0.0349 | 37.9894
7 | 0.6209 | 0.01598 | 0.0372 | 38.8548
7.5 | 0.668 | 0.01701 | 0.0397 | 39.271
8 | 0.714 | 0.01812 | 0.0424 | 39.404
8.5 | 0.7601 | 0.01929 | 0.0452 | 39.4038
9 | 0.8052 | 0.02056 | 0.0482 | 39.1634
9.5 | 0.8472 | 0.02206 | 0.0515 | 38.4044
10 | 0.8857 | 0.02382 | 0.0552 | 37.183
10.5 | 0.9203 | 0.0259 | 0.0592 | 35.5328
11 | 0.9496 | 0.0284 | 0.0634 | 33.4366
11.5 | 0.9662 | 0.03174 | 0.0682 | 30.4411
12.5 | 0.974 | 0.04085 | 0.0771 | 23.8433
13 | 0.9671 | 0.04688 | 0.08 | 20.6293
13.5 | 0.9437 | 0.05499 | 0.0811 | 17.1613
14 | 0.9091 | 0.0652 | 0.0794 | 13.9433
14.5 | 0.8724 | 0.07699 | 0.0746 | 11.3313
15 | 0.8408 | 0.08962 | 0.0676 | 9.3818
16 | 0.7869 | 0.11699 | 0.0497 | 6.7262
16.5 | 0.7651 | 0.13091 | 0.0406 | 5.8445
17 | 0.7384 | 0.14577 | 0.0312 | 5.0655
17.5 | 0.7214 | 0.15945 | 0.0227 | 4.5243

## 89. Re 7M Mach 0.00 (1)
BIGFOIL.COM POLAR EXPORT
NACA66-119
NACA66-119 |  |  |  | Cl Max: | 1.392 | at alpha= | 15 | deg
JavaFoil+Calcfoil stall+Eppler ext transition |  |  |  | L/D Max: | 95.057 | at alpha= | 2.5 | deg
Re: | 7000000 |  |  | Cd Min: | 0.00357 | at alpha= | 0 | deg
Mach: | 0 |  |  | Cl=0 at alpha= | -0.89682 | deg
|  |  |  | @ Cl=0.1, Cd= | 0.0035741
|  |  |  | @ Cl=0.4, Cd= | 0.004528
|  |  |  | @ Cl=0.6, Cd= | 0.0086257
alpha (deg) | Cl | Cd | Cm | Cl/Cd
-20 | -1.164 | 0.04438 | 0.028 | -26.228
-19.5 | -1.188 | 0.03966 | 0.027 | -29.95
-19 | -1.21 | 0.03609 | 0.026 | -33.518
-18.5 | -1.228 | 0.03324 | 0.025 | -36.938
-18 | -1.244 | 0.03074 | 0.024 | -40.455
-17.5 | -1.257 | 0.02841 | 0.023 | -44.248
-17 | -1.267 | 0.02641 | 0.022 | -47.985
-16.5 | -1.274 | 0.0248 | 0.021 | -51.347
-16 | -1.277 | 0.0234 | 0.019 | -54.553
-15.5 | -1.276 | 0.02203 | 0.018 | -57.956
-15 | -1.272 | 0.02083 | 0.017 | -61.097
-14.5 | -1.265 | 0.01965 | 0.016 | -64.381
-14 | -1.253 | 0.01865 | 0.015 | -67.201
-13.5 | -1.238 | 0.01761 | 0.014 | -70.32
-13 | -1.216 | 0.01677 | 0.012 | -72.544
-12.5 | -1.191 | 0.01607 | 0.011 | -74.067
-12 | -1.162 | 0.01527 | 0.01 | -76.099
-11.5 | -1.13 | 0.01449 | 0.008 | -77.982
-11 | -1.095 | 0.01382 | 0.007 | -79.24
-10.5 | -1.057 | 0.01327 | 0.006 | -79.705
-10 | -1.017 | 0.01263 | 0.005 | -80.511
-9.5 | -0.974 | 0.01209 | 0.003 | -80.531
-9 | -0.928 | 0.01158 | 0.002 | -80.149
-8.5 | -0.881 | 0.01109 | 0.001 | -79.389
-8 | -0.831 | 0.01065 | -0.001 | -78.045
-7.5 | -0.779 | 0.0102 | -0.002 | -76.382
-7 | -0.726 | 0.0098 | -0.004 | -74.107
-6.5 | -0.671 | 0.00943 | -0.005 | -71.188
-6 | -0.615 | 0.00909 | -0.006 | -67.653
-5.5 | -0.558 | 0.00876 | -0.008 | -63.677
-5 | -0.5 | 0.00847 | -0.009 | -59.018
-4.5 | -0.441 | 0.00819 | -0.01 | -53.808
-4 | -0.381 | 0.00793 | -0.012 | -48.05
-3.5 | -0.322 | 0.00568 | -0.013 | -56.65
-3 | -0.261 | 0.00515 | -0.015 | -50.709
-2.5 | -0.2 | 0.00473 | -0.016 | -42.246
-2 | -0.138 | 0.00364 | -0.018 | -38.027
-1.5 | -0.076 | 0.0036 | -0.019 | -21.009
-1 | -0.013 | 0.00361 | -0.021 | -3.547
-0.5 | 0.05 | 0.00359 | -0.022 | 13.919
0 | 0.113 | 0.00357 | -0.023 | 31.606
0.5 | 0.176 | 0.00363 | -0.025 | 48.433
1 | 0.238 | 0.00367 | -0.026 | 64.881
1.5 | 0.301 | 0.00369 | -0.028 | 81.652
2 | 0.364 | 0.00465 | -0.029 | 78.341
2.5 | 0.423 | 0.00445 | -0.03 | 95.057
3 | 0.484 | 0.00549 | -0.032 | 88.119
3.5 | 0.543 | 0.0061 | -0.033 | 89.013
4 | 0.601 | 0.00867 | -0.034 | 69.328
4.5 | 0.659 | 0.00901 | -0.035 | 73.177
5 | 0.717 | 0.00931 | -0.037 | 77.097
5.5 | 0.774 | 0.00968 | -0.038 | 79.965
6 | 0.83 | 0.01004 | -0.039 | 82.655
6.5 | 0.885 | 0.01044 | -0.041 | 84.761
7 | 0.938 | 0.01089 | -0.042 | 86.097
7.5 | 0.989 | 0.01129 | -0.043 | 87.648
8 | 1.039 | 0.01179 | -0.044 | 88.128
8.5 | 1.087 | 0.0123 | -0.046 | 88.367
9 | 1.132 | 0.01282 | -0.047 | 88.304
9.5 | 1.173 | 0.01335 | -0.048 | 87.815
10 | 1.211 | 0.01386 | -0.049 | 87.347
10.5 | 1.246 | 0.01451 | -0.051 | 85.84
11 | 1.277 | 0.01512 | -0.052 | 84.442
11.5 | 1.305 | 0.01591 | -0.053 | 82.024
12 | 1.329 | 0.01668 | -0.054 | 79.664
12.5 | 1.349 | 0.01744 | -0.055 | 77.334
13 | 1.365 | 0.01827 | -0.056 | 74.732
13.5 | 1.377 | 0.01923 | -0.057 | 71.622
14 | 1.386 | 0.02026 | -0.058 | 68.401
14.5 | 1.391 | 0.02128 | -0.059 | 65.367
15 | 1.392 | 0.02247 | -0.06 | 61.948
15.5 | 1.389 | 0.02366 | -0.061 | 58.73
16 | 1.383 | 0.02514 | -0.062 | 55.023
16.5 | 1.373 | 0.02682 | -0.063 | 51.212
17 | 1.361 | 0.02842 | -0.064 | 47.898
17.5 | 1.345 | 0.03075 | -0.065 | 43.736
18 | 1.327 | 0.0329 | -0.066 | 40.33
18.5 | 1.306 | 0.0355 | -0.067 | 36.774
19 | 1.284 | 0.03801 | -0.067 | 33.766
19.5 | 1.256 | 0.04246 | -0.068 | 29.584
20 | 1.23 | 0.0459 | -0.068 | 26.798

## 90. Re 7M Mach 0.00 (2)
BIGFOIL.COM POLAR EXPORT
NACA66-119
NACA66-119 |  |  |  | Cl Max: | 1.5166 | at alpha= | 20 | deg
XFOIL ncrit=9 |  |  |  | L/D Max: | 92.8611 | at alpha= | 2 | deg
Re: | 7000000 |  |  | Cd Min: | 0.04427 | at alpha= | 20 | deg
Mach: | 0 |  |  | Cl=0 at alpha= | -0.77724 | deg
|  |  |  | @ Cl=0.1, Cd= | 0.0033608
|  |  |  | @ Cl=0.4, Cd= | 0.00535
|  |  |  | @ Cl=0.6, Cd= | 0.0095999
alpha (deg) | Cl | Cd | Cm | Cl/Cd
-20 | -1.4103 | 0.03833 | -0.0763 | -36.7936
-19.5 | -1.39 | 0.03592 | -0.0754 | -38.6971
-19 | -1.3668 | 0.03376 | -0.0746 | -40.4858
-18.5 | -1.3445 | 0.03161 | -0.0735 | -42.534
-18 | -1.3164 | 0.02993 | -0.0726 | -43.9826
-17.5 | -1.2941 | 0.02792 | -0.0711 | -46.3503
-17 | -1.2679 | 0.02621 | -0.0697 | -48.3747
-16.5 | -1.2416 | 0.02459 | -0.0681 | -50.4921
-16 | -1.2133 | 0.02311 | -0.0666 | -52.5011
-15.5 | -1.1803 | 0.02196 | -0.0653 | -53.7477
-15 | -1.1499 | 0.02067 | -0.0638 | -55.6313
-14.5 | -1.1148 | 0.01968 | -0.0625 | -56.6463
-14 | -1.081 | 0.01864 | -0.061 | -57.9936
-13.5 | -1.0442 | 0.01777 | -0.0598 | -58.762
-13 | -1.0095 | 0.01685 | -0.0582 | -59.911
-12.5 | -0.972 | 0.01606 | -0.0569 | -60.523
-12 | -0.9379 | 0.01513 | -0.055 | -61.9894
-11.5 | -0.9 | 0.01439 | -0.0535 | -62.5434
-11 | -0.8629 | 0.01365 | -0.0519 | -63.2161
-10.5 | -0.8231 | 0.01303 | -0.0505 | -63.1696
-10 | -0.7835 | 0.01242 | -0.049 | -63.0837
-9.5 | -0.7424 | 0.01185 | -0.0477 | -62.6498
-9 | -0.7026 | 0.01125 | -0.0461 | -62.4533
-8.5 | -0.6627 | 0.01068 | -0.0444 | -62.0506
-8 | -0.6216 | 0.01018 | -0.0429 | -61.0609
-7.5 | -0.5799 | 0.00973 | -0.0414 | -59.5992
-7 | -0.5382 | 0.0093 | -0.0398 | -57.871
-6.5 | -0.4972 | 0.00887 | -0.038 | -56.0541
-6 | -0.4552 | 0.0085 | -0.0362 | -53.5529
-5.5 | -0.4137 | 0.00812 | -0.0343 | -50.9483
-5 | -0.3741 | 0.00776 | -0.0319 | -48.2088
-4.5 | -0.341 | 0.00748 | -0.028 | -45.5882
-4 | -0.3033 | 0.00697 | -0.0252 | -43.5151
-3.5 | -0.2635 | 0.00641 | -0.0228 | -41.1076
-3 | -0.2222 | 0.00578 | -0.0208 | -38.4429
-2.5 | -0.181 | 0.005 | -0.0189 | -36.2
-2 | -0.1348 | 0.00427 | -0.0179 | -31.5691
-1.5 | -0.0875 | 0.00342 | -0.0172 | -25.5848
-1 | -0.0274 | 0.00339 | -0.0186 | -8.0826
-0.5 | 0.0341 | 0.00338 | -0.0203 | 10.0888
0 | 0.0949 | 0.00336 | -0.0219 | 28.244
0.5 | 0.1552 | 0.00337 | -0.0234 | 46.0534
1 | 0.2159 | 0.00341 | -0.0249 | 63.3138
1.5 | 0.2766 | 0.00345 | -0.0265 | 80.1739
2 | 0.3343 | 0.0036 | -0.0274 | 92.8611
2.5 | 0.3681 | 0.0048 | -0.024 | 76.6875
3 | 0.4087 | 0.0055 | -0.0218 | 74.3091
3.5 | 0.442 | 0.00628 | -0.0181 | 70.3822
4 | 0.4711 | 0.00697 | -0.0136 | 67.5897
4.5 | 0.4872 | 0.0076 | -0.0063 | 64.1053
5 | 0.5121 | 0.00836 | -0.0012 | 61.256
5.5 | 0.5465 | 0.00898 | 0.0019 | 60.8575
6 | 0.5872 | 0.00946 | 0.0037 | 62.0719
6.5 | 0.6293 | 0.00992 | 0.0053 | 63.4375
7 | 0.6702 | 0.01045 | 0.007 | 64.134
7.5 | 0.7117 | 0.01096 | 0.0085 | 64.9361
8 | 0.7522 | 0.01152 | 0.0101 | 65.2951
8.5 | 0.7918 | 0.01214 | 0.0118 | 65.2224
9 | 0.8319 | 0.01276 | 0.0133 | 65.1959
9.5 | 0.8724 | 0.01339 | 0.0147 | 65.1531
10 | 0.9106 | 0.01412 | 0.0163 | 64.4901
10.5 | 0.9488 | 0.01489 | 0.0179 | 63.7206
11 | 0.985 | 0.01574 | 0.0196 | 62.5794
11.5 | 1.0239 | 0.01649 | 0.0209 | 62.0922
12 | 1.0607 | 0.01736 | 0.0224 | 61.1002
12.5 | 1.0974 | 0.01827 | 0.0238 | 60.0657
13.5 | 1.1659 | 0.02041 | 0.027 | 57.124
14 | 1.1987 | 0.02159 | 0.0285 | 55.5211
14.5 | 1.2315 | 0.02283 | 0.03 | 53.9422
15 | 1.2647 | 0.02405 | 0.0313 | 52.5863
15.5 | 1.296 | 0.02543 | 0.0326 | 50.9634
16 | 1.3267 | 0.02689 | 0.0339 | 49.338
16.5 | 1.3576 | 0.02836 | 0.0351 | 47.8702
17 | 1.3847 | 0.03012 | 0.0364 | 45.9728
17.5 | 1.4126 | 0.03187 | 0.0376 | 44.3238
18 | 1.4356 | 0.03404 | 0.0389 | 42.1739
18.5 | 1.4598 | 0.03615 | 0.04 | 40.3817
19.5 | 1.4964 | 0.04159 | 0.0422 | 35.9798
20 | 1.5166 | 0.04427 | 0.0429 | 34.258

## 91. Re 7M Mach 0.10 (1)
BIGFOIL.COM POLAR EXPORT
NACA66-119
NACA66-119 |  |  |  | Cl Max: | 1.374 | at alpha= | 14.5 | deg
JavaFoil+Calcfoil stall+Eppler ext transition |  |  |  | L/D Max: | 89.113 | at alpha= | 3.5 | deg
Re: | 7000000 |  |  | Cd Min: | 0.00355 | at alpha= | 0 | deg
Mach: | 0.1 |  |  | Cl=0 at alpha= | -0.89682 | deg
|  |  |  | @ Cl=0.1, Cd= | 0.0035541
|  |  |  | @ Cl=0.4, Cd= | 0.0048663
|  |  |  | @ Cl=0.6, Cd= | 0.0085932
alpha (deg) | Cl | Cd | Cm | Cl/Cd
-20 | -1.101 | 0.05076 | 0.027 | -21.689
-19.5 | -1.137 | 0.04151 | 0.027 | -27.394
-19 | -1.161 | 0.03845 | 0.026 | -30.192
-18.5 | -1.184 | 0.03517 | 0.025 | -33.656
-18 | -1.205 | 0.032 | 0.024 | -37.654
-17.5 | -1.223 | 0.02948 | 0.023 | -41.481
-17 | -1.237 | 0.02721 | 0.022 | -45.477
-16.5 | -1.248 | 0.02548 | 0.021 | -48.969
-16 | -1.255 | 0.02399 | 0.02 | -52.295
-15.5 | -1.258 | 0.0225 | 0.018 | -55.917
-15 | -1.257 | 0.02125 | 0.017 | -59.161
-14.5 | -1.253 | 0.02001 | 0.016 | -62.604
-14 | -1.244 | 0.01897 | 0.015 | -65.578
-13.5 | -1.231 | 0.01798 | 0.014 | -68.493
-13 | -1.211 | 0.017 | 0.012 | -71.245
-12.5 | -1.187 | 0.01629 | 0.011 | -72.882
-12 | -1.16 | 0.0154 | 0.01 | -75.336
-11.5 | -1.129 | 0.01467 | 0.009 | -76.958
-11 | -1.095 | 0.01397 | 0.007 | -78.415
-10.5 | -1.058 | 0.01339 | 0.006 | -79.034
-10 | -1.018 | 0.01277 | 0.005 | -79.781
-9.5 | -0.976 | 0.01222 | 0.003 | -79.846
-9 | -0.931 | 0.01167 | 0.002 | -79.778
-8.5 | -0.883 | 0.01117 | 0.001 | -79.079
-8 | -0.834 | 0.01071 | -0.001 | -77.818
-7.5 | -0.782 | 0.01026 | -0.002 | -76.221
-7 | -0.729 | 0.00988 | -0.004 | -73.792
-6.5 | -0.674 | 0.0095 | -0.005 | -70.924
-6 | -0.618 | 0.00917 | -0.006 | -67.406
-5.5 | -0.56 | 0.00883 | -0.008 | -63.484
-5 | -0.502 | 0.00853 | -0.009 | -58.861
-4.5 | -0.443 | 0.00825 | -0.011 | -53.684
-4 | -0.383 | 0.00798 | -0.012 | -47.946
-3.5 | -0.322 | 0.00772 | -0.013 | -41.706
-3 | -0.262 | 0.0052 | -0.015 | -50.395
-2.5 | -0.201 | 0.00472 | -0.016 | -42.473
-2 | -0.139 | 0.00369 | -0.018 | -37.658
-1.5 | -0.076 | 0.00365 | -0.019 | -20.805
-1 | -0.013 | 0.00361 | -0.021 | -3.558
-0.5 | 0.05 | 0.00357 | -0.022 | 14.067
0 | 0.113 | 0.00355 | -0.023 | 31.95
0.5 | 0.177 | 0.00364 | -0.025 | 48.528
1 | 0.24 | 0.00365 | -0.026 | 65.678
1.5 | 0.303 | 0.00371 | -0.028 | 81.669
2 | 0.366 | 0.00463 | -0.029 | 79.011
2.5 | 0.425 | 0.00504 | -0.03 | 84.381
3 | 0.486 | 0.00553 | -0.032 | 87.903
3.5 | 0.546 | 0.00613 | -0.033 | 89.113
4 | 0.603 | 0.00873 | -0.034 | 69.147
4.5 | 0.662 | 0.00905 | -0.036 | 73.228
5 | 0.721 | 0.00938 | -0.037 | 76.84
5.5 | 0.778 | 0.00973 | -0.038 | 79.942
6 | 0.834 | 0.01013 | -0.039 | 82.319
6.5 | 0.888 | 0.01053 | -0.041 | 84.382
7 | 0.941 | 0.01096 | -0.042 | 85.9
7.5 | 0.993 | 0.01139 | -0.043 | 87.154
8 | 1.043 | 0.01187 | -0.045 | 87.813
8.5 | 1.09 | 0.01236 | -0.046 | 88.16
9 | 1.135 | 0.01295 | -0.047 | 87.596
9.5 | 1.175 | 0.01347 | -0.048 | 87.212
10 | 1.213 | 0.01403 | -0.05 | 86.456
10.5 | 1.246 | 0.01466 | -0.051 | 85.002
11 | 1.277 | 0.0153 | -0.052 | 83.469
11.5 | 1.303 | 0.01613 | -0.053 | 80.75
12 | 1.325 | 0.01686 | -0.054 | 78.595
12.5 | 1.343 | 0.01771 | -0.055 | 75.846
13 | 1.357 | 0.01856 | -0.057 | 73.118
13.5 | 1.367 | 0.01956 | -0.058 | 69.889
14 | 1.373 | 0.02046 | -0.059 | 67.119
14.5 | 1.374 | 0.02167 | -0.06 | 63.417
15 | 1.372 | 0.02288 | -0.061 | 59.965
15.5 | 1.366 | 0.02413 | -0.062 | 56.624
16 | 1.356 | 0.02592 | -0.063 | 52.301
16.5 | 1.342 | 0.02758 | -0.064 | 48.665
17 | 1.326 | 0.02933 | -0.065 | 45.199
17.5 | 1.303 | 0.03245 | -0.065 | 40.162
18 | 1.281 | 0.03434 | -0.066 | 37.316
18.5 | 1.257 | 0.03694 | -0.067 | 34.015
19 | 1.227 | 0.04101 | -0.067 | 29.912
19.5 | 1.194 | 0.04598 | -0.068 | 25.974

## 92. Re 7M Mach 0.10 (2)
BIGFOIL.COM POLAR EXPORT
NACA66-119
NACA66-119 |  |  |  | Cl Max: | 1.515 | at alpha= | 20 | deg
XFOIL ncrit=9 |  |  |  | L/D Max: | 93.7883 | at alpha= | 2 | deg
Re: | 7000000 |  |  | Cd Min: | 0.04611 | at alpha= | 20 | deg
Mach: | 0.1 |  |  | Cl=0 at alpha= | -0.7767 | deg
|  |  |  | @ Cl=0.1, Cd= | 0.0033608
|  |  |  | @ Cl=0.4, Cd= | 0.0053298
|  |  |  | @ Cl=0.6, Cd= | 0.009728
alpha (deg) | Cl | Cd | Cm | Cl/Cd
-20 | -1.4055 | 0.04021 | -0.0793 | -34.954
-19.5 | -1.3883 | 0.0374 | -0.0784 | -37.1203
-19 | -1.3665 | 0.03504 | -0.0775 | -38.9983
-18.5 | -1.3424 | 0.03289 | -0.0764 | -40.8148
-18 | -1.317 | 0.03092 | -0.0753 | -42.5938
-17.5 | -1.2905 | 0.02909 | -0.0741 | -44.3623
-17 | -1.2648 | 0.02726 | -0.0726 | -46.3977
-16.5 | -1.2419 | 0.02534 | -0.0707 | -49.0095
-16 | -1.2128 | 0.02384 | -0.0691 | -50.8725
-15.5 | -1.1816 | 0.02252 | -0.0677 | -52.4689
-15 | -1.1503 | 0.02122 | -0.0661 | -54.2083
-14.5 | -1.1165 | 0.02012 | -0.0646 | -55.492
-14 | -1.0814 | 0.01909 | -0.0632 | -56.6475
-13.5 | -1.0455 | 0.01812 | -0.0617 | -57.6987
-13 | -1.0095 | 0.01721 | -0.0602 | -58.6578
-12.5 | -0.9731 | 0.01634 | -0.0586 | -59.5532
-12 | -0.9368 | 0.01546 | -0.0569 | -60.5951
-11.5 | -0.9003 | 0.01464 | -0.0552 | -61.4959
-11 | -0.8622 | 0.0139 | -0.0536 | -62.0288
-10.5 | -0.8233 | 0.01323 | -0.0519 | -62.2298
-10 | -0.7827 | 0.01262 | -0.0505 | -62.0206
-9.5 | -0.7421 | 0.01201 | -0.0491 | -61.7902
-9 | -0.7014 | 0.01142 | -0.0475 | -61.4186
-8.5 | -0.6614 | 0.01083 | -0.0458 | -61.0711
-8 | -0.6207 | 0.0103 | -0.0441 | -60.2621
-7.5 | -0.5784 | 0.00984 | -0.0426 | -58.7805
-7 | -0.5361 | 0.00941 | -0.041 | -56.9713
-6.5 | -0.495 | 0.00897 | -0.0392 | -55.1839
-6 | -0.4528 | 0.00858 | -0.0375 | -52.7739
-5.5 | -0.4106 | 0.00819 | -0.0356 | -50.1343
-5 | -0.3702 | 0.00782 | -0.0333 | -47.3402
-4.5 | -0.3368 | 0.00749 | -0.0295 | -44.9666
-3.5 | -0.263 | 0.00645 | -0.0234 | -40.7752
-3 | -0.2225 | 0.0058 | -0.0211 | -38.3621
-2.5 | -0.1816 | 0.00502 | -0.0191 | -36.1753
-2 | -0.1356 | 0.00428 | -0.018 | -31.6822
-1.5 | -0.0881 | 0.00343 | -0.0173 | -25.6851
-1 | -0.0276 | 0.0034 | -0.0187 | -8.1176
-0.5 | 0.0342 | 0.00339 | -0.0204 | 10.0885
0 | 0.0954 | 0.00336 | -0.022 | 28.3929
0.5 | 0.1561 | 0.00337 | -0.0235 | 46.3205
1 | 0.2171 | 0.00341 | -0.025 | 63.6657
1.5 | 0.2783 | 0.00345 | -0.0266 | 80.6667
2 | 0.3367 | 0.00359 | -0.0277 | 93.7883
2.5 | 0.37 | 0.0048 | -0.024 | 77.0833
3 | 0.4102 | 0.00551 | -0.0217 | 74.4465
3.5 | 0.4427 | 0.0063 | -0.0178 | 70.2698
4 | 0.4683 | 0.00698 | -0.0124 | 67.0917
4.5 | 0.4845 | 0.00767 | -0.0052 | 63.1682
5 | 0.5093 | 0.00846 | -0.0001 | 60.2009
5.5 | 0.5444 | 0.00908 | 0.0029 | 59.9559
6 | 0.5856 | 0.00956 | 0.0047 | 61.2552
6.5 | 0.6276 | 0.01005 | 0.0064 | 62.4478
7 | 0.6683 | 0.0106 | 0.0081 | 63.0472
7.5 | 0.7109 | 0.01111 | 0.0095 | 63.9874
8 | 0.751 | 0.0117 | 0.0113 | 64.188
8.5 | 0.7911 | 0.01233 | 0.0129 | 64.1606
9 | 0.8315 | 0.01296 | 0.0145 | 64.159
9.5 | 0.8718 | 0.01361 | 0.016 | 64.0558
10 | 0.9105 | 0.01436 | 0.0176 | 63.4053
10.5 | 0.9481 | 0.01518 | 0.0194 | 62.4572
11 | 0.9856 | 0.01601 | 0.021 | 61.5615
11.5 | 1.0245 | 0.0168 | 0.0224 | 60.9821
12 | 1.0615 | 0.0177 | 0.0239 | 59.9718
12.5 | 1.0986 | 0.01863 | 0.0254 | 58.9694
13.5 | 1.1665 | 0.02089 | 0.0288 | 55.8401
14 | 1.1986 | 0.02218 | 0.0305 | 54.0397
14.5 | 1.2337 | 0.02335 | 0.0318 | 52.8351
15 | 1.2661 | 0.02467 | 0.0333 | 51.3214
15.5 | 1.2981 | 0.02606 | 0.0347 | 49.812
16 | 1.3281 | 0.02764 | 0.0361 | 48.0499
16.5 | 1.3591 | 0.02917 | 0.0373 | 46.5924
17 | 1.3858 | 0.03105 | 0.0388 | 44.6312
17.5 | 1.4117 | 0.03303 | 0.0401 | 42.7399
18 | 1.435 | 0.03527 | 0.0415 | 40.6861
18.5 | 1.4555 | 0.03779 | 0.0428 | 38.5155
19 | 1.4759 | 0.04043 | 0.0439 | 36.5051
19.5 | 1.4964 | 0.04314 | 0.0448 | 34.6871
20 | 1.515 | 0.04611 | 0.0454 | 32.8562

## 93. Re 7M Mach 0.25 (1)
BIGFOIL.COM POLAR EXPORT
NACA66-119
NACA66-119 |  |  |  | Cl Max: | 1.291 | at alpha= | 12.5 | deg
JavaFoil+Calcfoil stall+Eppler ext transition |  |  |  | L/D Max: | 90.731 | at alpha= | 2 | deg
Re: | 7000000 |  |  | Cd Min: | 0.00361 | at alpha= | 0 | deg
Mach: | 0.25 |  |  | Cl=0 at alpha= | -0.9 | deg
|  |  |  | @ Cl=0.1, Cd= | 0.0036179
|  |  |  | @ Cl=0.4, Cd= | 0.004548
|  |  |  | @ Cl=0.6, Cd= | 0.0088997
alpha (deg) | Cl | Cd | Cm | Cl/Cd
-18.5 | -0.71 | 0.14361 | 0.015 | -4.946
-18 | -0.761 | 0.13335 | 0.015 | -5.705
-17.5 | -0.815 | 0.11606 | 0.016 | -7.019
-17 | -0.869 | 0.09887 | 0.017 | -8.788
-16.5 | -1.006 | 0.03872 | 0.02 | -25.976
-16 | -1.06 | 0.03005 | 0.02 | -35.285
-15.5 | -1.097 | 0.02662 | 0.019 | -41.221
-15 | -1.126 | 0.02441 | 0.018 | -46.112
-14.5 | -1.146 | 0.02263 | 0.016 | -50.653
-14 | -1.16 | 0.02114 | 0.015 | -54.883
-13.5 | -1.167 | 0.01982 | 0.014 | -58.884
-13 | -1.162 | 0.01884 | 0.013 | -61.676
-12.5 | -1.151 | 0.01774 | 0.011 | -64.898
-12 | -1.136 | 0.01664 | 0.01 | -68.266
-11.5 | -1.114 | 0.01573 | 0.009 | -70.861
-11 | -1.088 | 0.01501 | 0.007 | -72.493
-10.5 | -1.058 | 0.01422 | 0.006 | -74.375
-10 | -1.023 | 0.01354 | 0.005 | -75.536
-9.5 | -0.985 | 0.0129 | 0.003 | -76.34
-9 | -0.942 | 0.01231 | 0.002 | -76.532
-8.5 | -0.897 | 0.01174 | 0.001 | -76.397
-8 | -0.848 | 0.0112 | -0.001 | -75.747
-7.5 | -0.797 | 0.0107 | -0.002 | -74.518
-7 | -0.744 | 0.01024 | -0.004 | -72.689
-6.5 | -0.689 | 0.00983 | -0.005 | -70.117
-6 | -0.632 | 0.00946 | -0.006 | -66.819
-5.5 | -0.574 | 0.00911 | -0.008 | -63.034
-5 | -0.514 | 0.00878 | -0.009 | -58.581
-4.5 | -0.454 | 0.00847 | -0.011 | -53.584
-4 | -0.392 | 0.00818 | -0.012 | -47.976
-3.5 | -0.33 | 0.00789 | -0.014 | -41.816
-3 | -0.269 | 0.00535 | -0.015 | -50.279
-2.5 | -0.206 | 0.00483 | -0.017 | -42.619
-2 | -0.143 | 0.00413 | -0.018 | -34.517
-1.5 | -0.078 | 0.00367 | -0.02 | -21.272
-1 | -0.013 | 0.00367 | -0.021 | -3.604
-0.5 | 0.052 | 0.00364 | -0.023 | 14.175
0 | 0.117 | 0.00361 | -0.024 | 32.238
0.5 | 0.181 | 0.00369 | -0.026 | 49.181
1 | 0.246 | 0.0037 | -0.027 | 66.537
1.5 | 0.311 | 0.00376 | -0.028 | 82.803
2 | 0.375 | 0.00413 | -0.03 | 90.731
2.5 | 0.436 | 0.00515 | -0.031 | 84.701
3 | 0.498 | 0.00569 | -0.033 | 87.63
3.5 | 0.558 | 0.0087 | -0.034 | 64.099
4 | 0.619 | 0.00899 | -0.035 | 68.836
4.5 | 0.679 | 0.00935 | -0.036 | 72.578
5 | 0.738 | 0.00967 | -0.038 | 76.32
5.5 | 0.796 | 0.01009 | -0.039 | 78.906
6 | 0.853 | 0.01051 | -0.041 | 81.158
6.5 | 0.908 | 0.01094 | -0.042 | 83.011
7 | 0.961 | 0.01145 | -0.043 | 83.962
7.5 | 1.012 | 0.01193 | -0.044 | 84.818
8 | 1.06 | 0.0125 | -0.046 | 84.822
8.5 | 1.106 | 0.01303 | -0.047 | 84.937
9 | 1.148 | 0.01361 | -0.048 | 84.337
9.5 | 1.184 | 0.01431 | -0.05 | 82.773
10 | 1.216 | 0.01494 | -0.051 | 81.391
10.5 | 1.243 | 0.01563 | -0.052 | 79.539
11 | 1.264 | 0.01644 | -0.053 | 76.92
11.5 | 1.279 | 0.01733 | -0.054 | 73.843
12 | 1.288 | 0.01828 | -0.056 | 70.486
12.5 | 1.291 | 0.01931 | -0.057 | 66.856
13 | 1.287 | 0.02037 | -0.058 | 63.16
13.5 | 1.276 | 0.02161 | -0.059 | 59.04
14 | 1.257 | 0.0232 | -0.06 | 54.211
14.5 | 1.232 | 0.02499 | -0.061 | 49.319
15 | 1.199 | 0.02722 | -0.062 | 44.047
15.5 | 1.159 | 0.02993 | -0.063 | 38.724
16 | 1.115 | 0.03226 | -0.064 | 34.557
16.5 | 1.011 | 0.05681 | -0.059 | 17.796
17 | 0.908 | 0.09392 | -0.052 | 9.665
17.5 | 0.825 | 0.12996 | -0.041 | 6.348

## 94. Re 7M Mach 0.25 (2)
BIGFOIL.COM POLAR EXPORT
NACA66-119
NACA66-119 |  |  |  | Cl Max: | 1.4638 | at alpha= | 20 | deg
XFOIL ncrit=9 |  |  |  | L/D Max: | 96.8333 | at alpha= | 2 | deg
Re: | 7000000 |  |  | Cd Min: | 0.06128 | at alpha= | 20 | deg
Mach: | 0.25 |  |  | Cl=0 at alpha= | -0.77266 | deg
|  |  |  | @ Cl=0.1, Cd= | 0.0034003
|  |  |  | @ Cl=0.4, Cd= | 0.0052379
|  |  |  | @ Cl=0.6, Cd= | 0.010557
alpha (deg) | Cl | Cd | Cm | Cl/Cd
-20 | -1.3392 | 0.05527 | -0.0934 | -24.2301
-19.5 | -1.3373 | 0.04991 | -0.0936 | -26.7942
-19 | -1.3288 | 0.0455 | -0.093 | -29.2044
-18.5 | -1.3144 | 0.04177 | -0.0921 | -31.4676
-18 | -1.295 | 0.03865 | -0.0908 | -33.5058
-17.5 | -1.2772 | 0.03556 | -0.0892 | -35.9168
-17 | -1.2544 | 0.03299 | -0.0875 | -38.0236
-16.5 | -1.2324 | 0.03047 | -0.0854 | -40.4463
-16 | -1.2042 | 0.02848 | -0.0835 | -42.2823
-15.5 | -1.1782 | 0.02642 | -0.0812 | -44.595
-15 | -1.1526 | 0.02446 | -0.0787 | -47.1218
-14.5 | -1.1195 | 0.02297 | -0.0766 | -48.7375
-14 | -1.085 | 0.0216 | -0.0746 | -50.2315
-13.5 | -1.0485 | 0.0204 | -0.0726 | -51.3971
-12.5 | -0.9762 | 0.0181 | -0.0684 | -53.9337
-12 | -0.9368 | 0.01715 | -0.0666 | -54.6239
-11.5 | -0.8978 | 0.01623 | -0.0647 | -55.3173
-11 | -0.861 | 0.01528 | -0.0623 | -56.3482
-10.5 | -0.8227 | 0.01441 | -0.0601 | -57.0923
-10 | -0.7805 | 0.0137 | -0.0585 | -56.9708
-9.5 | -0.7398 | 0.01296 | -0.0565 | -57.0833
-9 | -0.6961 | 0.01236 | -0.055 | -56.3188
-8.5 | -0.6554 | 0.01167 | -0.0529 | -56.1611
-8 | -0.6136 | 0.01106 | -0.051 | -55.4792
-7.5 | -0.5707 | 0.01052 | -0.0492 | -54.249
-7 | -0.5272 | 0.01002 | -0.0474 | -52.6148
-6.5 | -0.4841 | 0.00953 | -0.0456 | -50.7975
-6 | -0.4406 | 0.00905 | -0.0438 | -48.6851
-5.5 | -0.396 | 0.00863 | -0.0421 | -45.8864
-5 | -0.3531 | 0.00819 | -0.04 | -43.1136
-4.5 | -0.3121 | 0.00776 | -0.0376 | -40.2191
-4 | -0.289 | 0.00717 | -0.0315 | -40.3068
-3.5 | -0.2593 | 0.00662 | -0.0266 | -39.1692
-3 | -0.224 | 0.00591 | -0.0229 | -37.9019
-2.5 | -0.1847 | 0.00512 | -0.0202 | -36.0742
-2 | -0.1403 | 0.0043 | -0.0185 | -32.6279
-1.5 | -0.0919 | 0.00347 | -0.0176 | -26.4841
-1 | -0.0291 | 0.00343 | -0.0192 | -8.484
-0.5 | 0.0349 | 0.00343 | -0.0209 | 10.1749
0 | 0.0982 | 0.0034 | -0.0226 | 28.8824
0.5 | 0.1609 | 0.00341 | -0.0241 | 47.1848
1 | 0.2241 | 0.00345 | -0.0257 | 64.9565
1.5 | 0.2873 | 0.00349 | -0.0273 | 82.3209
2 | 0.3486 | 0.0036 | -0.0286 | 96.8333
2.5 | 0.3804 | 0.00483 | -0.0243 | 78.7578
3 | 0.4174 | 0.0056 | -0.0209 | 74.5357
3.5 | 0.4443 | 0.00641 | -0.0156 | 69.3136
4 | 0.4559 | 0.00709 | -0.0069 | 64.3018
4.5 | 0.4704 | 0.00808 | 0.0004 | 58.2178
5 | 0.4949 | 0.00902 | 0.0056 | 54.867
5.5 | 0.533 | 0.00967 | 0.0083 | 55.1189
6 | 0.5752 | 0.01023 | 0.0103 | 56.2268
6.5 | 0.6184 | 0.0108 | 0.012 | 57.2593
7 | 0.6612 | 0.0114 | 0.0138 | 58
7.5 | 0.7038 | 0.01203 | 0.0155 | 58.5037
8 | 0.7456 | 0.01269 | 0.0173 | 58.7549
8.5 | 0.7866 | 0.01341 | 0.0192 | 58.6577
9 | 0.829 | 0.0141 | 0.0209 | 58.7943
9.5 | 0.8688 | 0.01491 | 0.0229 | 58.2696
10 | 0.9087 | 0.01577 | 0.0248 | 57.6221
10.5 | 0.9463 | 0.01677 | 0.027 | 56.4281
11 | 0.9882 | 0.01762 | 0.0285 | 56.084
11.5 | 1.0264 | 0.01865 | 0.0305 | 55.0349
12 | 1.0656 | 0.01967 | 0.0323 | 54.1739
12.5 | 1.1005 | 0.02094 | 0.0345 | 52.5549
13 | 1.1352 | 0.0223 | 0.0366 | 50.9058
13.5 | 1.1696 | 0.02373 | 0.0387 | 49.2878
14 | 1.2053 | 0.02511 | 0.0405 | 48.0008
14.5 | 1.2387 | 0.02669 | 0.0424 | 46.4106
15 | 1.2717 | 0.02838 | 0.0443 | 44.8097
15.5 | 1.302 | 0.03024 | 0.0463 | 43.0556
16 | 1.3302 | 0.03237 | 0.0483 | 41.0936
16.5 | 1.359 | 0.03453 | 0.0501 | 39.3571
17 | 1.3784 | 0.03743 | 0.0522 | 36.8261
17.5 | 1.3955 | 0.04067 | 0.054 | 34.3128
18 | 1.4168 | 0.04375 | 0.0554 | 32.384
18.5 | 1.4369 | 0.04709 | 0.0565 | 30.5139
19 | 1.452 | 0.051 | 0.0573 | 28.4706
19.5 | 1.4616 | 0.05565 | 0.0578 | 26.2642
20 | 1.4638 | 0.06128 | 0.0577 | 23.8871

## 95. Re 7M Mach 0.50 (1)
BIGFOIL.COM POLAR EXPORT
NACA66-119
NACA66-119 |  |  |  | Cl Max: | 1.19 | at alpha= | 20 | deg
JavaFoil+Calcfoil stall+Eppler ext transition |  |  |  | L/D Max: | 94.319 | at alpha= | 1.5 | deg
Re: | 7000000 |  |  | Cd Min: | 0.00351 | at alpha= | -1.5 | deg
Mach: | 0.5 |  |  | Cl=0 at alpha= | -0.89726 | deg
|  |  |  | @ Cl=0.1, Cd= | 0.0038475
|  |  |  | @ Cl=0.4, Cd= | 0.004763
|  |  |  | @ Cl=0.6, Cd= | 0.0089891
alpha (deg) | Cl | Cd | Cm | Cl/Cd
-20 | -1.081 | 0.15603 | 0.021 | -6.926
-19.5 | -1.07 | 0.14181 | 0.022 | -7.543
-19 | -1.038 | 0.13695 | 0.021 | -7.581
-18.5 | -1 | 0.13942 | 0.018 | -7.171
-18 | -0.968 | 0.13435 | 0.017 | -7.207
-17.5 | -0.949 | 0.13056 | 0.018 | -7.272
-17 | -0.918 | 0.12573 | 0.016 | -7.303
-16.5 | -0.884 | 0.12257 | 0.014 | -7.216
-16 | -0.855 | 0.11922 | 0.013 | -7.172
-15.5 | -0.834 | 0.1139 | 0.013 | -7.321
-15 | -0.801 | 0.10962 | 0.011 | -7.307
-14.5 | -0.772 | 0.10153 | 0.01 | -7.607
-14 | -0.747 | 0.0938 | 0.01 | -7.964
-13.5 | -0.738 | 0.07474 | 0.011 | -9.877
-13 | -0.687 | 0.0931 | 0.007 | -7.375
-12.5 | -0.661 | 0.0834 | 0.007 | -7.924
-12 | -0.722 | 0.03184 | 0.011 | -22.689
-11.5 | -0.715 | 0.02199 | 0.01 | -32.491
-11 | -0.685 | 0.01971 | 0.008 | -34.736
-10.5 | -0.545 | 0.07484 | 0.003 | -7.282
-10 | -0.517 | 0.06629 | 0.003 | -7.803
-9.5 | -0.586 | 0.01739 | 0.004 | -33.682
-9 | -0.807 | 0.01624 | 0.002 | -49.721
-8.5 | -0.866 | 0.01501 | 0.001 | -57.685
-8 | -0.863 | 0.01396 | -0.001 | -61.838
-7.5 | -0.836 | 0.01311 | -0.002 | -63.766
-7 | -0.795 | 0.01235 | -0.004 | -64.378
-6.5 | -0.745 | 0.01163 | -0.006 | -64.087
-6 | -0.69 | 0.01103 | -0.007 | -62.516
-5.5 | -0.63 | 0.01053 | -0.009 | -59.794
-5 | -0.567 | 0.01006 | -0.01 | -56.359
-4.5 | -0.501 | 0.00963 | -0.012 | -52.079
-4 | -0.434 | 0.00925 | -0.014 | -46.944
-3.5 | -0.366 | 0.00887 | -0.015 | -41.265
-3 | -0.298 | 0.00605 | -0.017 | -49.216
-2.5 | -0.228 | 0.00539 | -0.019 | -42.337
-2 | -0.158 | 0.00472 | -0.02 | -33.462
-1.5 | -0.087 | 0.00351 | -0.022 | -24.808
-1 | -0.015 | 0.00362 | -0.024 | -4.08
-0.5 | 0.058 | 0.00383 | -0.025 | 15.051
0 | 0.13 | 0.00386 | -0.027 | 33.752
0.5 | 0.203 | 0.0039 | -0.029 | 52.062
1 | 0.275 | 0.00397 | -0.03 | 69.35
1.5 | 0.347 | 0.00368 | -0.032 | 94.319
2 | 0.416 | 0.00509 | -0.033 | 81.694
2.5 | 0.484 | 0.00579 | -0.035 | 83.478
3 | 0.552 | 0.00656 | -0.036 | 84.2
3.5 | 0.618 | 0.0099 | -0.037 | 62.365
4 | 0.684 | 0.01031 | -0.039 | 66.368
4.5 | 0.749 | 0.01084 | -0.04 | 69.156
5 | 0.812 | 0.01132 | -0.042 | 71.774
5.5 | 0.872 | 0.01193 | -0.043 | 73.111
6 | 0.928 | 0.01257 | -0.045 | 73.824
6.5 | 0.979 | 0.01323 | -0.046 | 73.998
7 | 1.023 | 0.014 | -0.048 | 73.061
7.5 | 1.056 | 0.01489 | -0.049 | 70.955
8 | 1.074 | 0.01596 | -0.051 | 67.246
8.5 | 1.063 | 0.01707 | -0.052 | 62.282
9 | 0.963 | 0.01855 | -0.053 | 51.934
9.5 | 0.707 | 0.01962 | -0.055 | 36.022
10 | 0.738 | 0.02133 | -0.056 | 34.589
10.5 | 0.645 | 0.07319 | -0.028 | 8.81
11 | 0.805 | 0.02201 | -0.059 | 36.548
11.5 | 0.836 | 0.02377 | -0.06 | 35.166
12 | 0.865 | 0.02633 | -0.061 | 32.86
12.5 | 0.878 | 0.03398 | -0.061 | 25.845
13 | 0.786 | 0.09464 | -0.035 | 8.308
13.5 | 0.813 | 0.10378 | -0.035 | 7.837
14 | 0.842 | 0.09922 | -0.038 | 8.489
14.5 | 0.87 | 0.1067 | -0.038 | 8.153
15 | 0.904 | 0.11016 | -0.044 | 8.208
15.5 | 0.925 | 0.11317 | -0.04 | 8.17
16 | 0.955 | 0.11923 | -0.043 | 8.008
16.5 | 0.993 | 0.12057 | -0.049 | 8.233
17 | 1.021 | 0.12842 | -0.05 | 7.953
17.5 | 1.037 | 0.13189 | -0.046 | 7.865
18 | 1.075 | 0.13183 | -0.051 | 8.157
18.5 | 1.116 | 0.1304 | -0.056 | 8.559
19 | 1.13 | 0.15164 | -0.053 | 7.451
19.5 | 1.149 | 0.14906 | -0.051 | 7.707
20 | 1.19 | 0.14735 | -0.057 | 8.074

## 96. Re 7M Mach 0.50 (2)
BIGFOIL.COM POLAR EXPORT
NACA66-119
NACA66-119 |  |  |  | Cl Max: | 0.9946 | at alpha= | 12.5 | deg
XFOIL ncrit=9 |  |  |  | L/D Max: | 108.076 | at alpha= | 2 | deg
Re: | 7000000 |  |  | Cd Min: | 0.15511 | at alpha= | 17.5 | deg
Mach: | 0.5 |  |  | Cl=0 at alpha= | -0.75238 | deg
|  |  |  | @ Cl=0.1, Cd= | 0.003594
|  |  |  | @ Cl=0.4, Cd= | 0.0037347
|  |  |  | @ Cl=0.6, Cd= | 0.014948
alpha (deg) | Cl | Cd | Cm | Cl/Cd
-16.5 | -0.5909 | 0.12662 | -0.0782 | -4.6667
-16 | -0.6111 | 0.11378 | -0.086 | -5.3709
-15 | -0.6539 | 0.08798 | -0.1027 | -7.4324
-14.5 | -0.68 | 0.07555 | -0.1107 | -9.0007
-14 | -0.708 | 0.06429 | -0.1168 | -11.0126
-13.5 | -0.7357 | 0.05446 | -0.1202 | -13.509
-13 | -0.7668 | 0.04563 | -0.1209 | -16.8047
-12.5 | -0.7931 | 0.03833 | -0.1188 | -20.6914
-12 | -0.8149 | 0.0322 | -0.1144 | -25.3075
-11.5 | -0.8218 | 0.0276 | -0.1088 | -29.7754
-11 | -0.8128 | 0.02422 | -0.1031 | -33.559
-10.5 | -0.7907 | 0.02169 | -0.0978 | -36.4546
-10 | -0.7549 | 0.01992 | -0.0935 | -37.8966
-9.5 | -0.7172 | 0.01834 | -0.0893 | -39.1058
-9 | -0.6749 | 0.01705 | -0.0856 | -39.5836
-8.5 | -0.6298 | 0.01595 | -0.0823 | -39.4859
-8 | -0.5847 | 0.01491 | -0.079 | -39.2153
-7.5 | -0.5371 | 0.01401 | -0.0762 | -38.3369
-7 | -0.49 | 0.01316 | -0.0734 | -37.234
-6.5 | -0.4393 | 0.01247 | -0.0711 | -35.2285
-6 | -0.3926 | 0.01169 | -0.0684 | -33.5843
-5.5 | -0.3427 | 0.01104 | -0.0662 | -31.0417
-5 | -0.2941 | 0.0104 | -0.0638 | -28.2788
-4.5 | -0.2457 | 0.00978 | -0.0615 | -25.1227
-4 | -0.2097 | 0.00889 | -0.0572 | -23.5883
-3.5 | -0.1941 | 0.00762 | -0.0495 | -25.4724
-2.5 | -0.1914 | 0.00554 | -0.0268 | -34.5487
-2 | -0.1647 | 0.00433 | -0.0203 | -38.037
-1.5 | -0.1088 | 0.00364 | -0.0192 | -29.8901
-1 | -0.0364 | 0.00361 | -0.021 | -10.0831
-0.5 | 0.0371 | 0.00362 | -0.0231 | 10.2486
0 | 0.1098 | 0.00359 | -0.025 | 30.585
0.5 | 0.1815 | 0.00361 | -0.0267 | 50.277
1 | 0.2541 | 0.00364 | -0.0286 | 69.8077
1.5 | 0.3268 | 0.00365 | -0.0304 | 89.5342
2 | 0.3988 | 0.00369 | -0.032 | 108.0759
2.5 | 0.4283 | 0.00479 | -0.0255 | 89.4154
3 | 0.417 | 0.0059 | -0.0109 | 70.678
3.5 | 0.4157 | 0.00716 | 0.0008 | 58.0587
4.5 | 0.4216 | 0.01057 | 0.02 | 39.8865
5 | 0.4399 | 0.01214 | 0.0267 | 36.2356
5.5 | 0.4864 | 0.01294 | 0.0291 | 37.5889
6 | 0.5337 | 0.01376 | 0.0315 | 38.7863
6.5 | 0.5821 | 0.0146 | 0.0338 | 39.8699
7 | 0.6299 | 0.01553 | 0.0362 | 40.5602
7.5 | 0.6772 | 0.01652 | 0.0388 | 40.9927
8 | 0.7243 | 0.01759 | 0.0414 | 41.1768
8.5 | 0.772 | 0.01869 | 0.0441 | 41.3055
9 | 0.8164 | 0.02002 | 0.0472 | 40.7792
9.5 | 0.8589 | 0.02146 | 0.0505 | 40.0233
10 | 0.8998 | 0.0231 | 0.0541 | 38.9524
10.5 | 0.9357 | 0.02508 | 0.0581 | 37.3086
11 | 0.9678 | 0.02738 | 0.0624 | 35.347
11.5 | 0.9862 | 0.03055 | 0.0673 | 32.2815
12 | 0.9929 | 0.03466 | 0.0723 | 28.6469
12.5 | 0.9946 | 0.03944 | 0.0767 | 25.2181
13 | 0.9807 | 0.0458 | 0.0801 | 21.4127
13.5 | 0.9489 | 0.05441 | 0.0814 | 17.4398
14 | 0.9193 | 0.06408 | 0.08 | 14.3461
14.5 | 0.8842 | 0.07555 | 0.0755 | 11.7035
15 | 0.8531 | 0.08795 | 0.0688 | 9.6998
15.5 | 0.8284 | 0.10071 | 0.0608 | 8.2256
16 | 0.8021 | 0.11458 | 0.0515 | 7.0003
16.5 | 0.7839 | 0.12783 | 0.0429 | 6.1324
17 | 0.7617 | 0.14182 | 0.0339 | 5.3709
17.5 | 0.7448 | 0.15511 | 0.0255 | 4.8018

## 97. Re 8M Mach 0.00 (1)
BIGFOIL.COM POLAR EXPORT
NACA66-119
NACA66-119 |  |  |  | Cl Max: | 1.393 | at alpha= | 15 | deg
JavaFoil+Calcfoil stall+Eppler ext transition |  |  |  | L/D Max: | 90.66 | at alpha= | 8.5 | deg
Re: | 8000000 |  |  | Cd Min: | 0.0035 | at alpha= | -0.5 | deg
Mach: | 0 |  |  | Cl=0 at alpha= | -0.89682 | deg
|  |  |  | @ Cl=0.1, Cd= | 0.0035238
|  |  |  | @ Cl=0.4, Cd= | 0.0049617
|  |  |  | @ Cl=0.6, Cd= | 0.0084109
alpha (deg) | Cl | Cd | Cm | Cl/Cd
-20 | -1.167 | 0.04224 | 0.028 | -27.631
-19.5 | -1.191 | 0.03804 | 0.027 | -31.307
-19 | -1.212 | 0.03465 | 0.026 | -34.981
-18.5 | -1.23 | 0.03203 | 0.025 | -38.395
-18 | -1.245 | 0.02969 | 0.024 | -41.951
-17.5 | -1.259 | 0.02754 | 0.023 | -45.701
-17 | -1.268 | 0.02581 | 0.022 | -49.14
-16.5 | -1.275 | 0.02411 | 0.021 | -52.888
-16 | -1.278 | 0.02275 | 0.02 | -56.178
-15.5 | -1.278 | 0.02141 | 0.018 | -59.674
-15 | -1.274 | 0.02027 | 0.017 | -62.847
-14.5 | -1.266 | 0.01922 | 0.016 | -65.863
-14 | -1.255 | 0.01816 | 0.015 | -69.089
-13.5 | -1.239 | 0.01721 | 0.014 | -72.026
-13 | -1.217 | 0.01632 | 0.012 | -74.6
-12.5 | -1.192 | 0.01565 | 0.011 | -76.153
-12 | -1.163 | 0.01493 | 0.01 | -77.898
-11.5 | -1.131 | 0.01411 | 0.008 | -80.153
-11 | -1.096 | 0.0135 | 0.007 | -81.201
-10.5 | -1.058 | 0.01292 | 0.006 | -81.895
-10 | -1.018 | 0.01233 | 0.005 | -82.535
-9.5 | -0.975 | 0.01179 | 0.003 | -82.636
-9 | -0.929 | 0.0113 | 0.002 | -82.223
-8.5 | -0.881 | 0.01082 | 0.001 | -81.447
-8 | -0.832 | 0.01039 | -0.001 | -80.052
-7.5 | -0.78 | 0.00996 | -0.002 | -78.335
-7 | -0.727 | 0.00958 | -0.004 | -75.885
-6.5 | -0.672 | 0.00923 | -0.005 | -72.767
-6 | -0.616 | 0.0089 | -0.006 | -69.138
-5.5 | -0.558 | 0.00858 | -0.008 | -65.075
-5 | -0.5 | 0.0083 | -0.009 | -60.279
-4.5 | -0.441 | 0.00802 | -0.01 | -54.964
-4 | -0.381 | 0.00773 | -0.012 | -49.32
-3.5 | -0.322 | 0.00574 | -0.013 | -56.061
-3 | -0.261 | 0.00542 | -0.015 | -48.119
-2.5 | -0.199 | 0.00493 | -0.016 | -40.49
-2 | -0.138 | 0.00429 | -0.018 | -32.167
-1.5 | -0.076 | 0.00355 | -0.019 | -21.274
-1 | -0.013 | 0.00352 | -0.021 | -3.637
-0.5 | 0.05 | 0.0035 | -0.022 | 14.284
0 | 0.113 | 0.00353 | -0.023 | 31.965
0.5 | 0.176 | 0.00355 | -0.025 | 49.544
1 | 0.238 | 0.00359 | -0.026 | 66.449
1.5 | 0.301 | 0.00443 | -0.028 | 67.973
2 | 0.363 | 0.00453 | -0.029 | 80.171
2.5 | 0.423 | 0.00523 | -0.03 | 80.908
3 | 0.483 | 0.00577 | -0.032 | 83.742
3.5 | 0.543 | 0.00618 | -0.033 | 87.911
4 | 0.601 | 0.00845 | -0.034 | 71.139
4.5 | 0.66 | 0.0088 | -0.035 | 74.996
5 | 0.718 | 0.00908 | -0.037 | 79.028
5.5 | 0.775 | 0.00945 | -0.038 | 81.953
6 | 0.831 | 0.00982 | -0.039 | 84.562
6.5 | 0.885 | 0.01019 | -0.041 | 86.917
7 | 0.938 | 0.01063 | -0.042 | 88.282
7.5 | 0.99 | 0.01104 | -0.043 | 89.664
8 | 1.04 | 0.01151 | -0.044 | 90.351
8.5 | 1.087 | 0.01199 | -0.046 | 90.66
9 | 1.133 | 0.01252 | -0.047 | 90.455
9.5 | 1.174 | 0.01302 | -0.048 | 90.158
10 | 1.212 | 0.01354 | -0.049 | 89.48
10.5 | 1.247 | 0.01417 | -0.051 | 87.98
11 | 1.278 | 0.01473 | -0.052 | 86.75
11.5 | 1.306 | 0.01553 | -0.053 | 84.071
12 | 1.33 | 0.01625 | -0.054 | 81.85
12.5 | 1.35 | 0.01701 | -0.055 | 79.352
13 | 1.366 | 0.01786 | -0.056 | 76.491
13.5 | 1.378 | 0.01875 | -0.057 | 73.535
14 | 1.387 | 0.01974 | -0.058 | 70.259
14.5 | 1.392 | 0.02071 | -0.06 | 67.214
15 | 1.393 | 0.02186 | -0.061 | 63.724
15.5 | 1.39 | 0.02332 | -0.062 | 59.595
16 | 1.384 | 0.02462 | -0.063 | 56.216
16.5 | 1.375 | 0.02611 | -0.063 | 52.66
17 | 1.361 | 0.0282 | -0.064 | 48.266
17.5 | 1.347 | 0.0299 | -0.065 | 45.038
18 | 1.329 | 0.03189 | -0.066 | 41.66
18.5 | 1.308 | 0.03438 | -0.067 | 38.04
19 | 1.285 | 0.0371 | -0.067 | 34.627
19.5 | 1.259 | 0.04072 | -0.068 | 30.908
20 | 1.233 | 0.0439 | -0.069 | 28.079

## 98. Re 8M Mach 0.00 (2)
BIGFOIL.COM POLAR EXPORT
NACA66-119
NACA66-119 |  |  |  | Cl Max: | 1.5366 | at alpha= | 20 | deg
XFOIL ncrit=9 |  |  |  | L/D Max: | 83.0931 | at alpha= | 1.5 | deg
Re: | 8000000 |  |  | Cd Min: | 0.04255 | at alpha= | 20 | deg
Mach: | 0 |  |  | Cl=0 at alpha= | -0.78325 | deg
|  |  |  | @ Cl=0.1, Cd= | 0.0032708
|  |  |  | @ Cl=0.4, Cd= | 0.0055111
|  |  |  | @ Cl=0.6, Cd= | 0.0092393
alpha (deg) | Cl | Cd | Cm | Cl/Cd
-19.5 | -1.4091 | 0.03444 | -0.0744 | -40.9146
-19 | -1.3841 | 0.03248 | -0.0735 | -42.6139
-18.5 | -1.3598 | 0.0305 | -0.0725 | -44.5836
-18 | -1.3341 | 0.02871 | -0.0713 | -46.4681
-17.5 | -1.3047 | 0.02717 | -0.0703 | -48.0199
-17 | -1.2773 | 0.02558 | -0.069 | -49.9335
-16.5 | -1.2504 | 0.02399 | -0.0674 | -52.1217
-16 | -1.2229 | 0.02251 | -0.0657 | -54.327
-15.5 | -1.1904 | 0.02132 | -0.0644 | -55.8349
-15 | -1.1598 | 0.02009 | -0.0627 | -57.7302
-14.5 | -1.1258 | 0.01905 | -0.0614 | -59.0971
-14 | -1.0907 | 0.01808 | -0.06 | -60.3263
-13.5 | -1.055 | 0.0172 | -0.0586 | -61.3372
-13 | -1.019 | 0.01634 | -0.0571 | -62.3623
-12.5 | -0.9818 | 0.01554 | -0.0557 | -63.1789
-12 | -0.9442 | 0.01479 | -0.0543 | -63.8404
-11.5 | -0.9076 | 0.01401 | -0.0526 | -64.7823
-11 | -0.8704 | 0.01329 | -0.0509 | -65.4929
-10.5 | -0.8315 | 0.01263 | -0.0493 | -65.8353
-10 | -0.7912 | 0.01204 | -0.048 | -65.7143
-9.5 | -0.7507 | 0.01146 | -0.0465 | -65.5061
-9 | -0.7089 | 0.01095 | -0.0452 | -64.7397
-8.5 | -0.6696 | 0.01039 | -0.0434 | -64.4466
-8 | -0.6291 | 0.00989 | -0.0417 | -63.6097
-7.5 | -0.5872 | 0.00945 | -0.0402 | -62.1376
-7 | -0.5451 | 0.00905 | -0.0386 | -60.232
-6.5 | -0.5035 | 0.00863 | -0.0369 | -58.343
-6 | -0.462 | 0.00823 | -0.0351 | -56.1361
-5.5 | -0.42 | 0.00789 | -0.0332 | -53.2319
-5 | -0.3824 | 0.00754 | -0.0303 | -50.7162
-4.5 | -0.3449 | 0.00731 | -0.0273 | -47.1819
-4 | -0.3039 | 0.00688 | -0.0251 | -44.1715
-3.5 | -0.2616 | 0.00639 | -0.0232 | -40.939
-3 | -0.2193 | 0.00581 | -0.0213 | -37.7453
-2.5 | -0.1776 | 0.00508 | -0.0194 | -34.9606
-1.5 | -0.0867 | 0.00336 | -0.0173 | -25.8036
-1 | -0.0264 | 0.00326 | -0.0188 | -8.0982
-0.5 | 0.0345 | 0.00324 | -0.0204 | 10.6481
0 | 0.0954 | 0.00327 | -0.022 | 29.1743
0.5 | 0.1556 | 0.00328 | -0.0235 | 47.439
1 | 0.2167 | 0.00326 | -0.0251 | 66.4724
1.5 | 0.2767 | 0.00333 | -0.0265 | 83.0931
2 | 0.3253 | 0.00397 | -0.0258 | 81.9395
2.5 | 0.3639 | 0.00493 | -0.0232 | 73.8134
3 | 0.4049 | 0.00559 | -0.0211 | 72.4329
3.5 | 0.4386 | 0.00633 | -0.0175 | 69.2891
4 | 0.4688 | 0.00697 | -0.0131 | 67.2597
5 | 0.5148 | 0.00824 | -0.0017 | 62.4757
5.5 | 0.5533 | 0.00873 | 0.0007 | 63.3792
6 | 0.5946 | 0.00918 | 0.0025 | 64.7712
6.5 | 0.6365 | 0.00964 | 0.0041 | 66.027
7 | 0.6777 | 0.01013 | 0.0058 | 66.9003
7.5 | 0.7193 | 0.01065 | 0.0073 | 67.5399
8 | 0.76 | 0.01121 | 0.0089 | 67.7966
8.5 | 0.7999 | 0.0118 | 0.0106 | 67.7881
9 | 0.8409 | 0.01237 | 0.012 | 67.979
9.5 | 0.8801 | 0.01302 | 0.0136 | 67.596
10 | 0.9189 | 0.01372 | 0.0152 | 66.9752
10.5 | 0.9555 | 0.01454 | 0.017 | 65.7153
11 | 0.9952 | 0.01524 | 0.0183 | 65.3018
11.5 | 1.033 | 0.01603 | 0.0198 | 64.4417
12 | 1.071 | 0.01683 | 0.0211 | 63.6364
12.5 | 1.1061 | 0.01779 | 0.0228 | 62.1754
13 | 1.1418 | 0.01876 | 0.0243 | 60.8635
13.5 | 1.1733 | 0.01997 | 0.0262 | 58.7531
14 | 1.2091 | 0.02098 | 0.0274 | 57.6311
14.5 | 1.2425 | 0.02215 | 0.0288 | 56.0948
15 | 1.2774 | 0.02329 | 0.03 | 54.8476
15.5 | 1.3075 | 0.02468 | 0.0315 | 52.9781
16 | 1.34 | 0.02601 | 0.0327 | 51.5186
16.5 | 1.3689 | 0.02759 | 0.0341 | 49.6158
17 | 1.3978 | 0.02919 | 0.0354 | 47.8863
17.5 | 1.4234 | 0.03107 | 0.0367 | 45.8127
18 | 1.4457 | 0.03325 | 0.0382 | 43.4797
18.5 | 1.4699 | 0.03536 | 0.0394 | 41.5696
19 | 1.4929 | 0.03761 | 0.0404 | 39.6942
19.5 | 1.5151 | 0.04002 | 0.0412 | 37.8586
20 | 1.5366 | 0.04255 | 0.0419 | 36.1128

## 99. Re 8M Mach 0.10 (1)
BIGFOIL.COM POLAR EXPORT
NACA66-119
NACA66-119 |  |  |  | Cl Max: | 1.376 | at alpha= | 14.5 | deg
JavaFoil+Calcfoil stall+Eppler ext transition |  |  |  | L/D Max: | 90.515 | at alpha= | 8.5 | deg
Re: | 8000000 |  |  | Cd Min: | 0.00352 | at alpha= | -1 | deg
Mach: | 0.1 |  |  | Cl=0 at alpha= | -0.89682 | deg
|  |  |  | @ Cl=0.1, Cd= | 0.0035438
|  |  |  | @ Cl=0.4, Cd= | 0.0049442
|  |  |  | @ Cl=0.6, Cd= | 0.0083521
alpha (deg) | Cl | Cd | Cm | Cl/Cd
-20 | -1.108 | 0.04659 | 0.028 | -23.78
-19.5 | -1.14 | 0.0396 | 0.027 | -28.792
-19 | -1.162 | 0.03742 | 0.026 | -31.054
-18.5 | -1.187 | 0.03374 | 0.025 | -35.163
-18 | -1.207 | 0.03087 | 0.024 | -39.107
-17.5 | -1.225 | 0.02853 | 0.023 | -42.93
-17 | -1.238 | 0.02662 | 0.022 | -46.528
-16.5 | -1.249 | 0.02475 | 0.021 | -50.48
-16 | -1.256 | 0.02331 | 0.02 | -53.878
-15.5 | -1.259 | 0.02201 | 0.018 | -57.195
-15 | -1.258 | 0.02067 | 0.017 | -60.887
-14.5 | -1.254 | 0.01958 | 0.016 | -64.03
-14 | -1.245 | 0.01848 | 0.015 | -67.36
-13.5 | -1.232 | 0.01749 | 0.014 | -70.446
-13 | -1.212 | 0.01657 | 0.012 | -73.154
-12.5 | -1.188 | 0.0159 | 0.011 | -74.723
-12 | -1.161 | 0.01499 | 0.01 | -77.433
-11.5 | -1.13 | 0.01429 | 0.009 | -79.1
-11 | -1.096 | 0.01366 | 0.007 | -80.259
-10.5 | -1.059 | 0.01304 | 0.006 | -81.205
-10 | -1.019 | 0.01244 | 0.005 | -81.956
-9.5 | -0.977 | 0.01191 | 0.003 | -82.006
-9 | -0.931 | 0.01141 | 0.002 | -81.649
-8.5 | -0.884 | 0.01092 | 0.001 | -80.927
-8 | -0.834 | 0.01045 | -0.001 | -79.833
-7.5 | -0.783 | 0.01001 | -0.002 | -78.182
-7 | -0.729 | 0.00963 | -0.004 | -75.788
-6.5 | -0.675 | 0.00928 | -0.005 | -72.718
-6 | -0.618 | 0.00893 | -0.006 | -69.248
-5.5 | -0.561 | 0.00862 | -0.008 | -65.099
-5 | -0.502 | 0.00833 | -0.009 | -60.331
-4.5 | -0.443 | 0.00805 | -0.011 | -55.034
-4 | -0.383 | 0.00778 | -0.012 | -49.216
-3.5 | -0.322 | 0.00754 | -0.013 | -42.735
-3 | -0.262 | 0.00542 | -0.015 | -48.283
-2.5 | -0.2 | 0.00493 | -0.016 | -40.669
-2 | -0.139 | 0.00432 | -0.018 | -32.089
-1.5 | -0.076 | 0.00356 | -0.019 | -21.356
-1 | -0.013 | 0.00352 | -0.021 | -3.651
-0.5 | 0.05 | 0.00352 | -0.022 | 14.273
0 | 0.113 | 0.00355 | -0.023 | 31.9
0.5 | 0.177 | 0.00355 | -0.025 | 49.672
1 | 0.24 | 0.00361 | -0.026 | 66.453
1.5 | 0.303 | 0.00444 | -0.028 | 68.237
2 | 0.365 | 0.00453 | -0.029 | 80.599
2.5 | 0.425 | 0.00524 | -0.03 | 81.151
3 | 0.486 | 0.00581 | -0.032 | 83.59
3.5 | 0.546 | 0.00622 | -0.033 | 87.826
4 | 0.604 | 0.00851 | -0.034 | 70.948
4.5 | 0.663 | 0.00882 | -0.036 | 75.162
5 | 0.721 | 0.00914 | -0.037 | 78.869
5.5 | 0.778 | 0.00953 | -0.038 | 81.669
6 | 0.834 | 0.00987 | -0.04 | 84.489
6.5 | 0.889 | 0.01027 | -0.041 | 86.611
7 | 0.942 | 0.01069 | -0.042 | 88.097
7.5 | 0.994 | 0.01111 | -0.043 | 89.466
8 | 1.043 | 0.01161 | -0.045 | 89.858
8.5 | 1.091 | 0.01205 | -0.046 | 90.515
9 | 1.135 | 0.01263 | -0.047 | 89.893
9.5 | 1.176 | 0.01317 | -0.048 | 89.316
10 | 1.213 | 0.0137 | -0.05 | 88.578
10.5 | 1.247 | 0.01429 | -0.051 | 87.295
11 | 1.278 | 0.01497 | -0.052 | 85.332
11.5 | 1.304 | 0.01574 | -0.053 | 82.819
12 | 1.326 | 0.01646 | -0.054 | 80.538
12.5 | 1.344 | 0.01725 | -0.055 | 77.946
13 | 1.358 | 0.01813 | -0.057 | 74.913
13.5 | 1.368 | 0.01904 | -0.058 | 71.852
14 | 1.374 | 0.01997 | -0.059 | 68.794
14.5 | 1.376 | 0.02112 | -0.06 | 65.148
15 | 1.373 | 0.02231 | -0.061 | 61.558
15.5 | 1.367 | 0.02367 | -0.062 | 57.744
16 | 1.357 | 0.02531 | -0.063 | 53.609
16.5 | 1.343 | 0.02681 | -0.064 | 50.111
17 | 1.325 | 0.02911 | -0.064 | 45.534
17.5 | 1.305 | 0.0314 | -0.065 | 41.557
18 | 1.282 | 0.03396 | -0.066 | 37.746
18.5 | 1.257 | 0.0365 | -0.067 | 34.427
19 | 1.229 | 0.03936 | -0.067 | 31.231
19.5 | 1.198 | 0.04387 | -0.068 | 27.302

## 100. Re 8M Mach 0.10 (2)
BIGFOIL.COM POLAR EXPORT
NACA66-119
NACA66-119 |  |  |  | Cl Max: | 1.5334 | at alpha= | 20 | deg
XFOIL ncrit=9 |  |  |  | L/D Max: | 83.6036 | at alpha= | 1.5 | deg
Re: | 8000000 |  |  | Cd Min: | 0.04449 | at alpha= | 20 | deg
Mach: | 0.1 |  |  | Cl=0 at alpha= | -0.78222 | deg
|  |  |  | @ Cl=0.1, Cd= | 0.00328
|  |  |  | @ Cl=0.4, Cd= | 0.0054992
|  |  |  | @ Cl=0.6, Cd= | 0.009367
alpha (deg) | Cl | Cd | Cm | Cl/Cd
-20 | -1.4258 | 0.03858 | -0.0784 | -36.957
-19.5 | -1.4061 | 0.03601 | -0.0775 | -39.0475
-19 | -1.384 | 0.03371 | -0.0765 | -41.0561
-18.5 | -1.3612 | 0.03153 | -0.0753 | -43.1716
-18 | -1.3331 | 0.02979 | -0.0742 | -44.7499
-17.5 | -1.3068 | 0.02798 | -0.0729 | -46.7048
-17 | -1.2775 | 0.02641 | -0.0717 | -48.3718
-16.5 | -1.2491 | 0.02483 | -0.0702 | -50.3061
-16 | -1.2239 | 0.02316 | -0.0682 | -52.8454
-15.5 | -1.1908 | 0.02192 | -0.0668 | -54.3248
-15 | -1.1617 | 0.02056 | -0.0649 | -56.5029
-14.5 | -1.1266 | 0.01953 | -0.0636 | -57.6856
-14 | -1.0927 | 0.01845 | -0.062 | -59.2249
-13.5 | -1.0557 | 0.01758 | -0.0606 | -60.0512
-13 | -1.0206 | 0.01664 | -0.0589 | -61.3341
-12.5 | -0.9824 | 0.01583 | -0.0575 | -62.0594
-12 | -0.9451 | 0.01504 | -0.056 | -62.8391
-11.5 | -0.9072 | 0.01429 | -0.0543 | -63.485
-11 | -0.8707 | 0.01351 | -0.0524 | -64.4486
-10.5 | -0.8311 | 0.01284 | -0.0509 | -64.7274
-10 | -0.7913 | 0.0122 | -0.0494 | -64.8607
-9.5 | -0.7499 | 0.01163 | -0.048 | -64.4798
-9 | -0.7086 | 0.01109 | -0.0465 | -63.8954
-8.5 | -0.6681 | 0.01054 | -0.0448 | -63.3871
-8 | -0.6277 | 0.01001 | -0.043 | -62.7073
-7.5 | -0.586 | 0.00956 | -0.0414 | -61.2971
-7 | -0.5435 | 0.00915 | -0.0398 | -59.3989
-6.5 | -0.5013 | 0.00872 | -0.0382 | -57.4885
-6 | -0.4595 | 0.00831 | -0.0363 | -55.2948
-5.5 | -0.4169 | 0.00796 | -0.0345 | -52.3744
-5 | -0.3777 | 0.00759 | -0.0319 | -49.7628
-4.5 | -0.3431 | 0.00734 | -0.0282 | -46.7439
-4 | -0.3026 | 0.00692 | -0.0259 | -43.7283
-3.5 | -0.2615 | 0.00642 | -0.0236 | -40.7321
-3 | -0.2196 | 0.00583 | -0.0216 | -37.6672
-2.5 | -0.1782 | 0.0051 | -0.0197 | -34.9412
-2 | -0.1314 | 0.00445 | -0.0187 | -29.5281
-1.5 | -0.0874 | 0.00337 | -0.0174 | -25.9347
-1 | -0.0267 | 0.00327 | -0.0189 | -8.1651
-0.5 | 0.0346 | 0.00324 | -0.0205 | 10.679
0 | 0.0959 | 0.00328 | -0.0221 | 29.2378
0.5 | 0.1565 | 0.00328 | -0.0236 | 47.7134
1 | 0.2179 | 0.00326 | -0.0252 | 66.8405
1.5 | 0.2784 | 0.00333 | -0.0267 | 83.6036
2 | 0.3277 | 0.00394 | -0.026 | 83.1726
2.5 | 0.3656 | 0.00494 | -0.0232 | 74.0081
3 | 0.4062 | 0.0056 | -0.0209 | 72.5357
3.5 | 0.4391 | 0.00635 | -0.0171 | 69.1496
4 | 0.4658 | 0.00697 | -0.0119 | 66.8293
5 | 0.5123 | 0.00833 | -0.0007 | 61.5006
5.5 | 0.5513 | 0.00882 | 0.0017 | 62.5057
6 | 0.5926 | 0.00928 | 0.0036 | 63.8578
6.5 | 0.6343 | 0.00977 | 0.0053 | 64.9232
7 | 0.6767 | 0.01026 | 0.0068 | 65.9552
7.5 | 0.7181 | 0.0108 | 0.0084 | 66.4907
8 | 0.7584 | 0.0114 | 0.0102 | 66.5263
8.5 | 0.7996 | 0.01197 | 0.0117 | 66.8003
9 | 0.8397 | 0.01259 | 0.0133 | 66.6958
9.5 | 0.8802 | 0.01322 | 0.0148 | 66.5809
10 | 0.9179 | 0.01399 | 0.0166 | 65.6112
10.5 | 0.9562 | 0.01477 | 0.0183 | 64.7393
11 | 0.9949 | 0.01554 | 0.0198 | 64.0219
11.5 | 1.0342 | 0.01631 | 0.0212 | 63.409
12 | 1.0707 | 0.01721 | 0.0228 | 62.2138
12.5 | 1.1074 | 0.01814 | 0.0244 | 61.0474
13 | 1.1411 | 0.01926 | 0.0262 | 59.2471
14 | 1.2095 | 0.02153 | 0.0294 | 56.1774
14.5 | 1.245 | 0.02264 | 0.0307 | 54.9912
15.5 | 1.31 | 0.02529 | 0.0336 | 51.7991
16 | 1.3401 | 0.02684 | 0.0351 | 49.9292
16.5 | 1.3711 | 0.02836 | 0.0364 | 48.3463
17 | 1.3969 | 0.03024 | 0.0379 | 46.1938
17.5 | 1.4244 | 0.03209 | 0.0392 | 44.3877
18 | 1.4446 | 0.03452 | 0.0409 | 41.8482
18.5 | 1.4691 | 0.03672 | 0.042 | 40.0082
19 | 1.4948 | 0.03888 | 0.0429 | 38.4465
19.5 | 1.5145 | 0.04163 | 0.0439 | 36.38
20 | 1.5334 | 0.04449 | 0.0447 | 34.4662

## 101. Re 8M Mach 0.25 (1)
BIGFOIL.COM POLAR EXPORT
NACA66-119
NACA66-119 |  |  |  | Cl Max: | 1.292 | at alpha= | 12.5 | deg
JavaFoil+Calcfoil stall+Eppler ext transition |  |  |  | L/D Max: | 87.072 | at alpha= | 7.5 | deg
Re: | 8000000 |  |  | Cd Min: | 0.00356 | at alpha= | -0.5 | deg
Mach: | 0.25 |  |  | Cl=0 at alpha= | -0.9 | deg
|  |  |  | @ Cl=0.1, Cd= | 0.0035674
|  |  |  | @ Cl=0.4, Cd= | 0.0050971
|  |  |  | @ Cl=0.6, Cd= | 0.0087103
alpha (deg) | Cl | Cd | Cm | Cl/Cd
-18.5 | -0.714 | 0.13777 | 0.016 | -5.182
-18 | -0.762 | 0.13109 | 0.015 | -5.813
-17.5 | -0.824 | 0.10712 | 0.017 | -7.688
-17 | -0.88 | 0.08975 | 0.018 | -9.8
-16.5 | -1.01 | 0.03642 | 0.021 | -27.738
-16 | -1.063 | 0.02872 | 0.02 | -37
-15.5 | -1.099 | 0.02574 | 0.019 | -42.696
-15 | -1.127 | 0.02369 | 0.018 | -47.576
-14.5 | -1.147 | 0.02213 | 0.016 | -51.819
-14 | -1.161 | 0.02055 | 0.015 | -56.494
-13.5 | -1.168 | 0.0194 | 0.014 | -60.199
-13 | -1.163 | 0.01829 | 0.013 | -63.596
-12.5 | -1.152 | 0.01727 | 0.011 | -66.724
-12 | -1.137 | 0.0162 | 0.01 | -70.174
-11.5 | -1.115 | 0.01534 | 0.009 | -72.705
-11 | -1.089 | 0.01462 | 0.007 | -74.498
-10.5 | -1.059 | 0.01386 | 0.006 | -76.403
-10 | -1.024 | 0.0132 | 0.005 | -77.593
-9.5 | -0.985 | 0.01258 | 0.003 | -78.343
-9 | -0.943 | 0.012 | 0.002 | -78.604
-8.5 | -0.897 | 0.01148 | 0.001 | -78.196
-8 | -0.849 | 0.01095 | -0.001 | -77.504
-7.5 | -0.798 | 0.01046 | -0.002 | -76.326
-7 | -0.745 | 0.01001 | -0.004 | -74.444
-6.5 | -0.69 | 0.00962 | -0.005 | -71.684
-6 | -0.633 | 0.00922 | -0.006 | -68.622
-5.5 | -0.574 | 0.00888 | -0.008 | -64.642
-5 | -0.515 | 0.00857 | -0.009 | -60.053
-4.5 | -0.454 | 0.0083 | -0.011 | -54.734
-4 | -0.393 | 0.008 | -0.012 | -49.091
-3.5 | -0.33 | 0.00774 | -0.014 | -42.682
-3 | -0.269 | 0.00556 | -0.015 | -48.28
-2.5 | -0.205 | 0.00504 | -0.017 | -40.79
-2 | -0.142 | 0.00457 | -0.018 | -31.122
-1.5 | -0.078 | 0.00361 | -0.02 | -21.63
-1 | -0.013 | 0.00357 | -0.021 | -3.697
-0.5 | 0.052 | 0.00356 | -0.023 | 14.507
0 | 0.117 | 0.00357 | -0.024 | 32.604
0.5 | 0.181 | 0.0036 | -0.026 | 50.321
1 | 0.246 | 0.00366 | -0.027 | 67.32
1.5 | 0.311 | 0.00455 | -0.028 | 68.314
2 | 0.374 | 0.0049 | -0.03 | 76.345
2.5 | 0.436 | 0.00537 | -0.031 | 81.173
3 | 0.498 | 0.00597 | -0.032 | 83.454
3.5 | 0.558 | 0.00849 | -0.034 | 65.689
4 | 0.619 | 0.00881 | -0.035 | 70.287
4.5 | 0.679 | 0.00913 | -0.036 | 74.392
5 | 0.739 | 0.00946 | -0.038 | 78.061
5.5 | 0.797 | 0.00985 | -0.039 | 80.899
6 | 0.853 | 0.01029 | -0.041 | 82.96
6.5 | 0.908 | 0.01067 | -0.042 | 85.13
7 | 0.962 | 0.01117 | -0.043 | 86.109
7.5 | 1.013 | 0.01163 | -0.045 | 87.072
8 | 1.061 | 0.01219 | -0.046 | 87.028
8.5 | 1.107 | 0.01273 | -0.047 | 86.95
9 | 1.149 | 0.01327 | -0.048 | 86.556
9.5 | 1.185 | 0.01395 | -0.05 | 84.968
10 | 1.217 | 0.01462 | -0.051 | 83.239
10.5 | 1.244 | 0.01526 | -0.052 | 81.498
11 | 1.265 | 0.01601 | -0.053 | 79.011
11.5 | 1.28 | 0.01688 | -0.055 | 75.861
12 | 1.289 | 0.01783 | -0.056 | 72.314
12.5 | 1.292 | 0.01883 | -0.057 | 68.608
13 | 1.288 | 0.01992 | -0.058 | 64.645
13.5 | 1.277 | 0.02104 | -0.059 | 60.687
14 | 1.259 | 0.02259 | -0.06 | 55.713
14.5 | 1.233 | 0.02436 | -0.061 | 50.619
15 | 1.201 | 0.02642 | -0.062 | 45.441
15.5 | 1.162 | 0.02848 | -0.063 | 40.806
16 | 1.113 | 0.03237 | -0.063 | 34.399
16.5 | 1.049 | 0.0408 | -0.063 | 25.72
17 | 0.947 | 0.06738 | -0.058 | 14.053
17.5 | 0.827 | 0.12661 | -0.043 | 6.532

## 102. Re 8M Mach 0.25 (2)
BIGFOIL.COM POLAR EXPORT
NACA66-119
NACA66-119 |  |  |  | Cl Max: | 1.4945 | at alpha= | 20 | deg
XFOIL ncrit=9 |  |  |  | L/D Max: | 89.0078 | at alpha= | 2 | deg
Re: | 8000000 |  |  | Cd Min: | 0.05824 | at alpha= | 20 | deg
Mach: | 0.25 |  |  | Cl=0 at alpha= | -0.77839 | deg
|  |  |  | @ Cl=0.1, Cd= | 0.00331
|  |  |  | @ Cl=0.4, Cd= | 0.0054546
|  |  |  | @ Cl=0.6, Cd= | 0.010157
alpha (deg) | Cl | Cd | Cm | Cl/Cd
-20 | -1.3737 | 0.05201 | -0.0937 | -26.4122
-19.5 | -1.3681 | 0.04723 | -0.0934 | -28.9668
-19 | -1.3573 | 0.04312 | -0.0926 | -31.4773
-18.5 | -1.3406 | 0.03973 | -0.0914 | -33.7428
-18 | -1.3198 | 0.03677 | -0.09 | -35.8934
-17.5 | -1.3002 | 0.03394 | -0.0882 | -38.3088
-17 | -1.2739 | 0.03162 | -0.0865 | -40.2878
-16.5 | -1.2497 | 0.02934 | -0.0844 | -42.5937
-16 | -1.2202 | 0.02744 | -0.0825 | -44.4679
-15.5 | -1.1855 | 0.02591 | -0.0808 | -45.7545
-15 | -1.161 | 0.02393 | -0.0781 | -48.5165
-14.5 | -1.1315 | 0.02225 | -0.0756 | -50.8539
-14 | -1.0964 | 0.02095 | -0.0736 | -52.3341
-13.5 | -1.061 | 0.01974 | -0.0715 | -53.7487
-13 | -1.0235 | 0.01862 | -0.0695 | -54.9678
-12.5 | -0.9868 | 0.01753 | -0.0674 | -56.2921
-12 | -0.9471 | 0.01662 | -0.0655 | -56.9856
-11.5 | -0.9081 | 0.01573 | -0.0635 | -57.7305
-11 | -0.8677 | 0.01493 | -0.0616 | -58.1179
-10.5 | -0.8305 | 0.014 | -0.0592 | -59.3214
-10 | -0.7888 | 0.01329 | -0.0574 | -59.3529
-9.5 | -0.7478 | 0.01258 | -0.0555 | -59.4436
-9 | -0.7045 | 0.01198 | -0.0538 | -58.8063
-8.5 | -0.6619 | 0.01138 | -0.052 | -58.1634
-8 | -0.6213 | 0.01075 | -0.0499 | -57.7953
-7.5 | -0.5779 | 0.01023 | -0.0481 | -56.4907
-7 | -0.5344 | 0.00972 | -0.0464 | -54.9794
-6.5 | -0.4902 | 0.00925 | -0.0447 | -52.9946
-6 | -0.447 | 0.00877 | -0.0428 | -50.9692
-5.5 | -0.4023 | 0.00837 | -0.0411 | -48.0645
-5 | -0.3595 | 0.00795 | -0.039 | -45.2201
-4.5 | -0.3178 | 0.00755 | -0.0366 | -42.0927
-4 | -0.2908 | 0.00709 | -0.0311 | -41.0155
-3.5 | -0.2578 | 0.00658 | -0.0268 | -39.1793
-3 | -0.2206 | 0.00594 | -0.0236 | -37.138
-2.5 | -0.1809 | 0.0052 | -0.0209 | -34.7885
-2 | -0.1353 | 0.00449 | -0.0194 | -30.1336
-1.5 | -0.0911 | 0.00338 | -0.0178 | -26.9527
-1 | -0.0281 | 0.0033 | -0.0194 | -8.5152
-0.5 | 0.0353 | 0.00327 | -0.021 | 10.7951
0 | 0.0988 | 0.00331 | -0.0227 | 29.8489
0.5 | 0.1613 | 0.00331 | -0.0242 | 48.7311
1 | 0.225 | 0.00329 | -0.0259 | 68.3891
1.5 | 0.2875 | 0.00336 | -0.0274 | 85.5655
2 | 0.3409 | 0.00383 | -0.0272 | 89.0078
2.5 | 0.3742 | 0.00498 | -0.0232 | 75.1406
3 | 0.4128 | 0.00569 | -0.0201 | 72.5483
3.5 | 0.4404 | 0.00645 | -0.0148 | 68.2791
4 | 0.4516 | 0.00713 | -0.0061 | 63.338
4.5 | 0.4724 | 0.00798 | 0.0001 | 59.198
5 | 0.4985 | 0.00886 | 0.005 | 56.2641
5.5 | 0.5394 | 0.00941 | 0.0073 | 57.322
6 | 0.5826 | 0.00993 | 0.0091 | 58.6707
6.5 | 0.6255 | 0.01049 | 0.0109 | 59.6282
7 | 0.6686 | 0.01106 | 0.0127 | 60.4521
7.5 | 0.7116 | 0.01168 | 0.0144 | 60.9247
8 | 0.7529 | 0.01237 | 0.0163 | 60.865
8.5 | 0.7954 | 0.01302 | 0.018 | 61.0906
9 | 0.8369 | 0.01374 | 0.0199 | 60.9098
9.5 | 0.877 | 0.01453 | 0.0218 | 60.3579
10 | 0.9167 | 0.01537 | 0.0239 | 59.6422
10.5 | 0.9562 | 0.01626 | 0.0258 | 58.8069
11 | 0.9973 | 0.01713 | 0.0275 | 58.2195
11.5 | 1.0364 | 0.01812 | 0.0294 | 57.1965
12 | 1.0742 | 0.01921 | 0.0314 | 55.9188
12.5 | 1.1088 | 0.02047 | 0.0337 | 54.1671
13 | 1.1457 | 0.02168 | 0.0356 | 52.8459
13.5 | 1.1818 | 0.023 | 0.0375 | 51.3826
14 | 1.2177 | 0.02436 | 0.0394 | 49.9877
14.5 | 1.2514 | 0.02589 | 0.0414 | 48.3353
15 | 1.2849 | 0.02752 | 0.0433 | 46.6897
15.5 | 1.3154 | 0.02937 | 0.0453 | 44.7872
16 | 1.3451 | 0.03133 | 0.0473 | 42.9333
16.5 | 1.3685 | 0.03383 | 0.0495 | 40.4523
17 | 1.3906 | 0.0365 | 0.0516 | 38.0986
17.5 | 1.4158 | 0.0391 | 0.0532 | 36.2097
18 | 1.4397 | 0.04192 | 0.0546 | 34.344
18.5 | 1.4607 | 0.04508 | 0.0559 | 32.4024
19 | 1.4776 | 0.04875 | 0.0569 | 30.3097
19.5 | 1.4877 | 0.05323 | 0.0577 | 27.9485
20 | 1.4945 | 0.05824 | 0.0579 | 25.6611

## 103. Re 8M Mach 0.50 (1)
BIGFOIL.COM POLAR EXPORT
NACA66-119
NACA66-119 |  |  |  | Cl Max: | 1.205 | at alpha= | 20 | deg
JavaFoil+Calcfoil stall+Eppler ext transition |  |  |  | L/D Max: | 81.402 | at alpha= | 3 | deg
Re: | 8000000 |  |  | Cd Min: | 0.00358 | at alpha= | -1.5 | deg
Mach: | 0.5 |  |  | Cl=0 at alpha= | -0.89726 | deg
|  |  |  | @ Cl=0.1, Cd= | 0.0037825
|  |  |  | @ Cl=0.4, Cd= | 0.0052493
|  |  |  | @ Cl=0.6, Cd= | 0.0088891
alpha (deg) | Cl | Cd | Cm | Cl/Cd
-20 | -1.081 | 0.15284 | 0.021 | -7.072
-19.5 | -1.075 | 0.13636 | 0.023 | -7.881
-19 | -1.046 | 0.12933 | 0.022 | -8.089
-18.5 | -1.003 | 0.13502 | 0.019 | -7.426
-18 | -0.968 | 0.1344 | 0.017 | -7.206
-17.5 | -0.952 | 0.12746 | 0.018 | -7.471
-17 | -0.921 | 0.12185 | 0.017 | -7.56
-16.5 | -0.886 | 0.1206 | 0.014 | -7.345
-16 | -0.855 | 0.11646 | 0.013 | -7.343
-15.5 | -0.836 | 0.11112 | 0.014 | -7.523
-15 | -0.804 | 0.10667 | 0.012 | -7.537
-14.5 | -0.775 | 0.09983 | 0.011 | -7.761
-14 | -0.756 | 0.08712 | 0.011 | -8.674
-13.5 | -0.839 | 0.0272 | 0.015 | -30.853
-13 | -0.687 | 0.09177 | 0.008 | -7.49
-12.5 | -0.664 | 0.08086 | 0.008 | -8.217
-12 | -0.742 | 0.02447 | 0.011 | -30.336
-11.5 | -0.716 | 0.02134 | 0.01 | -33.529
-11 | -0.685 | 0.01921 | 0.008 | -35.672
-10.5 | -0.545 | 0.07536 | 0.003 | -7.232
-10 | -0.518 | 0.06567 | 0.003 | -7.881
-9.5 | -0.586 | 0.01698 | 0.004 | -34.51
-9 | -0.808 | 0.01586 | 0.002 | -50.922
-8.5 | -0.867 | 0.01467 | 0.001 | -59.076
-8 | -0.864 | 0.01361 | -0.001 | -63.44
-7.5 | -0.836 | 0.01276 | -0.002 | -65.532
-7 | -0.796 | 0.01205 | -0.004 | -66.038
-6.5 | -0.746 | 0.01135 | -0.006 | -65.732
-6 | -0.69 | 0.0108 | -0.007 | -63.914
-5.5 | -0.63 | 0.01028 | -0.009 | -61.304
-5 | -0.567 | 0.00982 | -0.01 | -57.778
-4.5 | -0.502 | 0.00938 | -0.012 | -53.471
-4 | -0.435 | 0.00903 | -0.014 | -48.126
-3.5 | -0.366 | 0.00865 | -0.015 | -42.306
-3 | -0.298 | 0.00619 | -0.017 | -48.064
-2.5 | -0.228 | 0.00561 | -0.019 | -40.61
-2 | -0.158 | 0.005 | -0.02 | -31.568
-1.5 | -0.087 | 0.00358 | -0.022 | -24.294
-1 | -0.015 | 0.00379 | -0.024 | -3.895
-0.5 | 0.058 | 0.0038 | -0.025 | 15.207
0 | 0.13 | 0.00377 | -0.027 | 34.541
0.5 | 0.203 | 0.00379 | -0.029 | 53.539
1 | 0.275 | 0.00387 | -0.03 | 71.145
1.5 | 0.345 | 0.00477 | -0.032 | 72.203
2 | 0.415 | 0.00538 | -0.033 | 77.194
2.5 | 0.483 | 0.00604 | -0.035 | 80.069
3 | 0.552 | 0.00678 | -0.036 | 81.402
3.5 | 0.618 | 0.00968 | -0.037 | 63.865
4 | 0.685 | 0.01006 | -0.039 | 68.04
4.5 | 0.75 | 0.01058 | -0.041 | 70.897
5 | 0.813 | 0.01104 | -0.042 | 73.59
5.5 | 0.873 | 0.01168 | -0.044 | 74.735
6 | 0.929 | 0.01227 | -0.045 | 75.714
6.5 | 0.98 | 0.01291 | -0.046 | 75.9
7 | 1.024 | 0.01366 | -0.048 | 74.943
7.5 | 1.057 | 0.01452 | -0.049 | 72.813
8 | 1.075 | 0.01549 | -0.051 | 69.369
8.5 | 1.064 | 0.01662 | -0.052 | 64.009
9 | 0.964 | 0.01809 | -0.054 | 53.277
9.5 | 0.707 | 0.01913 | -0.055 | 36.958
10 | 0.739 | 0.02081 | -0.056 | 35.484
10.5 | 0.645 | 0.07189 | -0.028 | 8.97
11 | 0.805 | 0.02147 | -0.059 | 37.505
11.5 | 0.837 | 0.02316 | -0.06 | 36.125
12 | 0.866 | 0.02562 | -0.061 | 33.806
12.5 | 0.89 | 0.02983 | -0.062 | 29.84
13 | 0.788 | 0.09349 | -0.037 | 8.427
13.5 | 0.814 | 0.10402 | -0.036 | 7.823
14 | 0.849 | 0.09445 | -0.042 | 8.991
14.5 | 0.873 | 0.10467 | -0.041 | 8.344
15 | 0.909 | 0.10711 | -0.046 | 8.483
15.5 | 0.925 | 0.11221 | -0.04 | 8.242
16 | 0.957 | 0.11758 | -0.044 | 8.137
16.5 | 1 | 0.11447 | -0.051 | 8.737
17 | 1.025 | 0.12479 | -0.051 | 8.211
17.5 | 1.04 | 0.12998 | -0.047 | 7.998
18 | 1.087 | 0.12337 | -0.055 | 8.807
18.5 | 1.128 | 0.1209 | -0.059 | 9.327
19 | 1.132 | 0.14849 | -0.054 | 7.621
19.5 | 1.151 | 0.14645 | -0.052 | 7.862
20 | 1.205 | 0.13455 | -0.061 | 8.957

## 104. Re 8M Mach 0.50 (2)
BIGFOIL.COM POLAR EXPORT
NACA66-119
NACA66-119 |  |  |  | Cl Max: | 1.0106 | at alpha= | 12 | deg
XFOIL ncrit=9 |  |  |  | L/D Max: | 111.003 | at alpha= | 2 | deg
Re: | 8000000 |  |  | Cd Min: | 0.13871 | at alpha= | 17 | deg
Mach: | 0.5 |  |  | Cl=0 at alpha= | -0.7589 | deg
|  |  |  | @ Cl=0.1, Cd= | 0.0034741
|  |  |  | @ Cl=0.4, Cd= | 0.0037147
|  |  |  | @ Cl=0.6, Cd= | 0.014433
alpha (deg) | Cl | Cd | Cm | Cl/Cd
-16.5 | -0.6116 | 0.12326 | -0.0805 | -4.9619
-16 | -0.6317 | 0.1105 | -0.0884 | -5.7167
-15.5 | -0.6472 | 0.09831 | -0.0962 | -6.5833
-15 | -0.6725 | 0.08528 | -0.1049 | -7.8858
-14.5 | -0.6984 | 0.07322 | -0.1125 | -9.5384
-14 | -0.7258 | 0.06231 | -0.1181 | -11.6482
-13.5 | -0.7521 | 0.05287 | -0.121 | -14.2255
-13 | -0.7817 | 0.04439 | -0.1212 | -17.6098
-12.5 | -0.8065 | 0.03731 | -0.1187 | -21.6162
-12 | -0.8254 | 0.03144 | -0.1142 | -26.2532
-11.5 | -0.8325 | 0.02692 | -0.1084 | -30.925
-11 | -0.8248 | 0.02356 | -0.1024 | -35.0085
-10.5 | -0.8033 | 0.02105 | -0.0969 | -38.1615
-10 | -0.7692 | 0.01925 | -0.0923 | -39.9584
-9.5 | -0.7288 | 0.01781 | -0.0883 | -40.9208
-9 | -0.6856 | 0.01657 | -0.0846 | -41.376
-8.5 | -0.6389 | 0.01551 | -0.0814 | -41.1928
-8 | -0.5918 | 0.01453 | -0.0784 | -40.7295
-7.5 | -0.5441 | 0.01364 | -0.0755 | -39.89
-7 | -0.4968 | 0.01281 | -0.0726 | -38.7822
-6.5 | -0.4469 | 0.0121 | -0.0702 | -36.9339
-6 | -0.3984 | 0.01139 | -0.0677 | -34.9781
-5.5 | -0.3497 | 0.01072 | -0.0653 | -32.6213
-5 | -0.2998 | 0.01013 | -0.0631 | -29.5953
-4.5 | -0.2509 | 0.00954 | -0.0608 | -26.2998
-4 | -0.2086 | 0.00882 | -0.0575 | -23.6508
-3.5 | -0.189 | 0.00766 | -0.0504 | -24.6736
-3 | -0.1868 | 0.00639 | -0.0397 | -29.2332
-2.5 | -0.1828 | 0.00559 | -0.0284 | -32.7013
-1.5 | -0.1078 | 0.00349 | -0.0194 | -30.8883
-1 | -0.0352 | 0.00346 | -0.0212 | -10.1734
-0.5 | 0.0378 | 0.00344 | -0.0232 | 10.9884
0 | 0.1107 | 0.00348 | -0.0252 | 31.8103
0.5 | 0.1823 | 0.00348 | -0.0269 | 52.3851
1 | 0.2558 | 0.00346 | -0.0289 | 73.9306
1.5 | 0.3275 | 0.00351 | -0.0306 | 93.3048
2 | 0.3985 | 0.00359 | -0.032 | 111.0028
2.5 | 0.4151 | 0.00497 | -0.0231 | 83.5211
3 | 0.4022 | 0.00602 | -0.0082 | 66.8106
3.5 | 0.4075 | 0.00723 | 0.0022 | 56.3624
4 | 0.41 | 0.00888 | 0.0121 | 46.1712
4.5 | 0.4205 | 0.01053 | 0.0203 | 39.9335
5 | 0.4464 | 0.01186 | 0.0258 | 37.6391
5.5 | 0.4933 | 0.01264 | 0.0283 | 39.0269
6 | 0.541 | 0.01344 | 0.0306 | 40.253
6.5 | 0.59 | 0.01424 | 0.0329 | 41.4326
7 | 0.6376 | 0.01516 | 0.0353 | 42.058
7.5 | 0.6855 | 0.01612 | 0.0379 | 42.5248
8 | 0.7331 | 0.01716 | 0.0405 | 42.7214
8.5 | 0.7812 | 0.01823 | 0.0432 | 42.8524
9 | 0.824 | 0.0196 | 0.0465 | 42.0408
9.5 | 0.8708 | 0.02088 | 0.0495 | 41.705
10 | 0.9116 | 0.02251 | 0.0532 | 40.4976
10.5 | 0.9497 | 0.02436 | 0.0571 | 38.986
11 | 0.9834 | 0.02655 | 0.0614 | 37.0395
11.5 | 1.0028 | 0.02963 | 0.0664 | 33.8441
12 | 1.0106 | 0.03358 | 0.0716 | 30.0953
12.5 | 1.0097 | 0.0384 | 0.0764 | 26.2943
13 | 0.9883 | 0.04514 | 0.0802 | 21.8941
14 | 0.9313 | 0.06285 | 0.0806 | 14.8178
14.5 | 0.8971 | 0.07405 | 0.0765 | 12.1148
15 | 0.8664 | 0.08624 | 0.0701 | 10.0464
15.5 | 0.8428 | 0.09868 | 0.0624 | 8.5407
16 | 0.817 | 0.11229 | 0.0533 | 7.2758
16.5 | 0.8005 | 0.12516 | 0.0449 | 6.3958
17 | 0.7804 | 0.13871 | 0.0361 | 5.6261

## 105. Re 10M Mach 0.00 (1)
BIGFOIL.COM POLAR EXPORT
NACA66-119
NACA66-119 |  |  |  | Cl Max: | 1.395 | at alpha= | 15 | deg
JavaFoil+Calcfoil stall+Eppler ext transition |  |  |  | L/D Max: | 94.552 | at alpha= | 8.5 | deg
Re: | 10000000 |  |  | Cd Min: | 0.00347 | at alpha= | -0.5 | deg
Mach: | 0 |  |  | Cl=0 at alpha= | -0.89682 | deg
|  |  |  | @ Cl=0.1, Cd= | 0.0034938
|  |  |  | @ Cl=0.4, Cd= | 0.005172
|  |  |  | @ Cl=0.6, Cd= | 0.008132
alpha (deg) | Cl | Cd | Cm | Cl/Cd
-20 | -1.172 | 0.03922 | 0.028 | -29.885
-19.5 | -1.195 | 0.0355 | 0.027 | -33.67
-19 | -1.214 | 0.03345 | 0.026 | -36.276
-18.5 | -1.233 | 0.03027 | 0.025 | -40.726
-18 | -1.248 | 0.02812 | 0.024 | -44.385
-17.5 | -1.261 | 0.02617 | 0.023 | -48.181
-17 | -1.27 | 0.02455 | 0.022 | -51.741
-16.5 | -1.277 | 0.02312 | 0.021 | -55.219
-16 | -1.28 | 0.0217 | 0.02 | -58.976
-15.5 | -1.28 | 0.02045 | 0.018 | -62.573
-15 | -1.276 | 0.01927 | 0.017 | -66.203
-14.5 | -1.268 | 0.01829 | 0.016 | -69.328
-14 | -1.256 | 0.01737 | 0.015 | -72.32
-13.5 | -1.241 | 0.01646 | 0.014 | -75.399
-13 | -1.219 | 0.01567 | 0.012 | -77.778
-12.5 | -1.193 | 0.015 | 0.011 | -79.544
-12 | -1.164 | 0.01424 | 0.01 | -81.776
-11.5 | -1.132 | 0.01355 | 0.008 | -83.57
-11 | -1.097 | 0.01294 | 0.007 | -84.819
-10.5 | -1.06 | 0.01235 | 0.006 | -85.821
-10 | -1.019 | 0.01182 | 0.005 | -86.163
-9.5 | -0.976 | 0.01131 | 0.003 | -86.278
-9 | -0.93 | 0.01084 | 0.002 | -85.783
-8.5 | -0.882 | 0.0104 | 0.001 | -84.827
-8 | -0.833 | 0.00998 | -0.001 | -83.43
-7.5 | -0.781 | 0.00956 | -0.002 | -81.686
-7 | -0.727 | 0.00921 | -0.004 | -79.018
-6.5 | -0.673 | 0.00885 | -0.005 | -75.994
-6 | -0.616 | 0.00852 | -0.006 | -72.318
-5.5 | -0.559 | 0.00823 | -0.008 | -67.93
-5 | -0.501 | 0.00795 | -0.009 | -63.02
-4.5 | -0.441 | 0.00769 | -0.01 | -57.374
-4 | -0.382 | 0.00745 | -0.012 | -51.235
-3.5 | -0.322 | 0.00594 | -0.013 | -54.139
-3 | -0.261 | 0.00548 | -0.015 | -47.569
-2.5 | -0.199 | 0.00518 | -0.016 | -38.486
-2 | -0.138 | 0.00482 | -0.018 | -28.588
-1.5 | -0.076 | 0.00462 | -0.019 | -16.353
-1 | -0.013 | 0.00432 | -0.021 | -2.963
-0.5 | 0.05 | 0.00347 | -0.022 | 14.402
0 | 0.113 | 0.0035 | -0.023 | 32.203
0.5 | 0.176 | 0.00348 | -0.025 | 50.503
1 | 0.238 | 0.00457 | -0.026 | 52.219
1.5 | 0.301 | 0.00492 | -0.028 | 61.274
2 | 0.363 | 0.00458 | -0.029 | 79.14
2.5 | 0.423 | 0.00554 | -0.03 | 76.299
3 | 0.483 | 0.00589 | -0.032 | 82.144
3.5 | 0.542 | 0.0079 | -0.033 | 68.646
4 | 0.602 | 0.00814 | -0.034 | 73.922
4.5 | 0.661 | 0.00846 | -0.035 | 78.068
5 | 0.719 | 0.00874 | -0.037 | 82.274
5.5 | 0.776 | 0.00909 | -0.038 | 85.352
6 | 0.832 | 0.00943 | -0.039 | 88.239
6.5 | 0.886 | 0.00979 | -0.041 | 90.586
7 | 0.94 | 0.01021 | -0.042 | 91.983
7.5 | 0.991 | 0.0106 | -0.043 | 93.538
8 | 1.041 | 0.01104 | -0.045 | 94.336
8.5 | 1.089 | 0.01152 | -0.046 | 94.552
9 | 1.134 | 0.012 | -0.047 | 94.519
9.5 | 1.175 | 0.0125 | -0.048 | 94.033
10 | 1.213 | 0.01299 | -0.049 | 93.382
10.5 | 1.248 | 0.01359 | -0.051 | 91.86
11 | 1.28 | 0.01416 | -0.052 | 90.392
11.5 | 1.307 | 0.01488 | -0.053 | 87.849
12 | 1.331 | 0.0156 | -0.054 | 85.361
12.5 | 1.351 | 0.01633 | -0.055 | 82.761
13 | 1.368 | 0.0171 | -0.056 | 80.014
13.5 | 1.38 | 0.01799 | -0.057 | 76.721
14 | 1.389 | 0.01887 | -0.059 | 73.595
14.5 | 1.394 | 0.01987 | -0.06 | 70.154
15 | 1.395 | 0.02108 | -0.061 | 66.156
15.5 | 1.392 | 0.02238 | -0.062 | 62.183
16 | 1.386 | 0.02359 | -0.063 | 58.753
16.5 | 1.376 | 0.02536 | -0.064 | 54.252
17 | 1.364 | 0.0269 | -0.064 | 50.696
17.5 | 1.349 | 0.02844 | -0.065 | 47.435
18 | 1.33 | 0.03081 | -0.066 | 43.175
18.5 | 1.309 | 0.0334 | -0.067 | 39.197
19 | 1.288 | 0.03504 | -0.068 | 36.764
19.5 | 1.263 | 0.03827 | -0.068 | 32.998
20 | 1.235 | 0.04243 | -0.069 | 29.095

## 106. Re 10M Mach 0.00 (2)
BIGFOIL.COM POLAR EXPORT
NACA66-119
NACA66-119 |  |  |  | Cl Max: | 1.5632 | at alpha= | 20 | deg
XFOIL ncrit=9 |  |  |  | L/D Max: | 84.8 | at alpha= | 1.5 | deg
Re: | 10000000 |  |  | Cd Min: | 0.04031 | at alpha= | 20 | deg
Mach: | 0 |  |  | Cl=0 at alpha= | -0.78808 | deg
|  |  |  | @ Cl=0.1, Cd= | 0.0030807
|  |  |  | @ Cl=0.4, Cd= | 0.005662
|  |  |  | @ Cl=0.6, Cd= | 0.0086971
alpha (deg) | Cl | Cd | Cm | Cl/Cd
-20 | -1.4574 | 0.03466 | -0.0738 | -42.0485
-19.5 | -1.4337 | 0.03259 | -0.0729 | -43.992
-19 | -1.4101 | 0.03058 | -0.0719 | -46.1118
-18.5 | -1.3853 | 0.02873 | -0.0707 | -48.2179
-18 | -1.3566 | 0.02717 | -0.0696 | -49.9301
-17.5 | -1.3294 | 0.02556 | -0.0683 | -52.011
-17 | -1.298 | 0.02424 | -0.0672 | -53.5479
-16.5 | -1.2694 | 0.02282 | -0.0657 | -55.6266
-16 | -1.2363 | 0.02164 | -0.0645 | -57.1303
-15.5 | -1.2053 | 0.02044 | -0.063 | -58.9677
-15 | -1.1747 | 0.01922 | -0.0612 | -61.1186
-14.5 | -1.1418 | 0.01815 | -0.0597 | -62.9091
-14 | -1.1066 | 0.01724 | -0.0582 | -64.1879
-13.5 | -1.0712 | 0.01634 | -0.0567 | -65.5569
-13 | -1.0341 | 0.01554 | -0.0553 | -66.5444
-12.5 | -0.9979 | 0.01475 | -0.0537 | -67.6542
-12 | -0.959 | 0.01408 | -0.0524 | -68.1108
-11.5 | -0.9209 | 0.01339 | -0.0509 | -68.7752
-11 | -0.8814 | 0.01274 | -0.0495 | -69.1837
-10.5 | -0.8441 | 0.01203 | -0.0476 | -70.1663
-10 | -0.8042 | 0.01144 | -0.0461 | -70.2972
-9.5 | -0.7637 | 0.0109 | -0.0446 | -70.0642
-9 | -0.7227 | 0.0104 | -0.0431 | -69.4904
-8.5 | -0.6806 | 0.00995 | -0.0417 | -68.402
-8 | -0.6406 | 0.00944 | -0.0399 | -67.8602
-7.5 | -0.599 | 0.009 | -0.0383 | -66.5556
-7 | -0.5567 | 0.00859 | -0.0367 | -64.8079
-6.5 | -0.5136 | 0.00823 | -0.0352 | -62.4058
-6 | -0.4732 | 0.00784 | -0.0331 | -60.3571
-5.5 | -0.433 | 0.00751 | -0.0308 | -57.6565
-5 | -0.3982 | 0.00727 | -0.0272 | -54.773
-4.5 | -0.3519 | 0.00705 | -0.026 | -49.9149
-4 | -0.3049 | 0.00676 | -0.0249 | -45.1036
-3.5 | -0.2615 | 0.0063 | -0.0232 | -41.5079
-3 | -0.2167 | 0.00582 | -0.0218 | -37.2337
-2.5 | -0.1732 | 0.00517 | -0.0202 | -33.501
-2 | -0.1244 | 0.0046 | -0.0197 | -27.0435
-1.5 | -0.0767 | 0.00381 | -0.019 | -20.1312
-1 | -0.0256 | 0.0031 | -0.019 | -8.2581
-0.5 | 0.0348 | 0.00309 | -0.0205 | 11.2621
0 | 0.0957 | 0.00308 | -0.0221 | 31.0714
0.5 | 0.157 | 0.00309 | -0.0238 | 50.8091
1 | 0.2173 | 0.00314 | -0.0252 | 69.2038
1.5 | 0.2756 | 0.00325 | -0.0264 | 84.8
2 | 0.3134 | 0.00437 | -0.0237 | 71.7162
2.5 | 0.3573 | 0.00505 | -0.0221 | 70.7525
3 | 0.3999 | 0.00566 | -0.0202 | 70.6537
3.5 | 0.4349 | 0.00637 | -0.0168 | 68.2732
4 | 0.4701 | 0.00692 | -0.0134 | 67.9335
4.5 | 0.4926 | 0.0074 | -0.0073 | 66.5676
5 | 0.5239 | 0.00797 | -0.0034 | 65.734
5.5 | 0.5646 | 0.00836 | -0.0013 | 67.5359
6 | 0.6066 | 0.00876 | 0.0005 | 69.2466
6.5 | 0.6478 | 0.0092 | 0.0022 | 70.413
7 | 0.6905 | 0.00964 | 0.0037 | 71.6286
7.5 | 0.7316 | 0.01014 | 0.0054 | 72.1499
8 | 0.7721 | 0.01069 | 0.0071 | 72.2264
8.5 | 0.8141 | 0.01121 | 0.0084 | 72.6227
9 | 0.8537 | 0.01183 | 0.0101 | 72.164
9.5 | 0.8932 | 0.01245 | 0.0117 | 71.743
10 | 0.9319 | 0.01313 | 0.0134 | 70.9749
10.5 | 0.9706 | 0.01382 | 0.0149 | 70.2315
11 | 1.0102 | 0.0145 | 0.0163 | 69.669
11.5 | 1.0481 | 0.01527 | 0.0178 | 68.6379
12 | 1.085 | 0.01612 | 0.0194 | 67.3077
12.5 | 1.1204 | 0.01704 | 0.0211 | 65.7512
13 | 1.1554 | 0.018 | 0.0227 | 64.1889
13.5 | 1.1913 | 0.01896 | 0.0241 | 62.8323
14 | 1.2262 | 0.02 | 0.0255 | 61.31
14.5 | 1.2618 | 0.02102 | 0.0268 | 60.0285
15 | 1.2935 | 0.02228 | 0.0284 | 58.0566
15.5 | 1.3274 | 0.02346 | 0.0296 | 56.5814
16 | 1.3567 | 0.02491 | 0.0312 | 54.4641
16.5 | 1.3868 | 0.02638 | 0.0326 | 52.5701
17 | 1.4138 | 0.02808 | 0.0341 | 50.349
17.5 | 1.4395 | 0.0299 | 0.0356 | 48.1438
18 | 1.468 | 0.03161 | 0.0366 | 46.441
18.5 | 1.4929 | 0.03361 | 0.0378 | 44.4183
19 | 1.5203 | 0.03548 | 0.0386 | 42.8495
19.5 | 1.5418 | 0.03785 | 0.0397 | 40.7345
20 | 1.5632 | 0.04031 | 0.0406 | 38.7795

## 107. Re 10M Mach 0.10 (1)
BIGFOIL.COM POLAR EXPORT
NACA66-119
NACA66-119 |  |  |  | Cl Max: | 1.377 | at alpha= | 14.5 | deg
JavaFoil+Calcfoil stall+Eppler ext transition |  |  |  | L/D Max: | 94.095 | at alpha= | 8.5 | deg
Re: | 10000000 |  |  | Cd Min: | 0.00349 | at alpha= | 0 | deg
Mach: | 0.1 |  |  | Cl=0 at alpha= | -0.89682 | deg
|  |  |  | @ Cl=0.1, Cd= | 0.0034921
|  |  |  | @ Cl=0.4, Cd= | 0.0051584
|  |  |  | @ Cl=0.6, Cd= | 0.0081867
alpha (deg) | Cl | Cd | Cm | Cl/Cd
-20 | -1.114 | 0.04241 | 0.028 | -26.271
-19.5 | -1.143 | 0.03774 | 0.027 | -30.276
-19 | -1.167 | 0.03456 | 0.026 | -33.778
-18.5 | -1.19 | 0.03175 | 0.025 | -37.479
-18 | -1.21 | 0.02933 | 0.024 | -41.25
-17.5 | -1.227 | 0.02706 | 0.023 | -45.351
-17 | -1.241 | 0.02532 | 0.022 | -49.008
-16.5 | -1.251 | 0.02373 | 0.021 | -52.713
-16 | -1.258 | 0.02211 | 0.02 | -56.901
-15.5 | -1.261 | 0.02088 | 0.018 | -60.406
-15 | -1.26 | 0.01976 | 0.017 | -63.795
-14.5 | -1.256 | 0.01863 | 0.016 | -67.395
-14 | -1.247 | 0.01767 | 0.015 | -70.574
-13.5 | -1.234 | 0.01673 | 0.014 | -73.755
-13 | -1.214 | 0.01591 | 0.012 | -76.27
-12.5 | -1.189 | 0.0152 | 0.011 | -78.278
-12 | -1.162 | 0.01438 | 0.01 | -80.807
-11.5 | -1.132 | 0.01372 | 0.009 | -82.474
-11 | -1.097 | 0.01309 | 0.007 | -83.841
-10.5 | -1.06 | 0.01251 | 0.006 | -84.774
-10 | -1.02 | 0.01197 | 0.005 | -85.238
-9.5 | -0.978 | 0.01142 | 0.003 | -85.624
-9 | -0.933 | 0.01095 | 0.002 | -85.184
-8.5 | -0.885 | 0.01047 | 0.001 | -84.51
-8 | -0.835 | 0.01004 | -0.001 | -83.202
-7.5 | -0.784 | 0.00962 | -0.002 | -81.444
-7 | -0.73 | 0.00925 | -0.004 | -78.914
-6.5 | -0.675 | 0.00891 | -0.005 | -75.849
-6 | -0.619 | 0.00859 | -0.006 | -72.059
-5.5 | -0.562 | 0.00829 | -0.008 | -67.739
-5 | -0.503 | 0.008 | -0.009 | -62.868
-4.5 | -0.443 | 0.00775 | -0.011 | -57.242
-4 | -0.383 | 0.0075 | -0.012 | -51.134
-3.5 | -0.322 | 0.00725 | -0.013 | -44.486
-3 | -0.262 | 0.00551 | -0.015 | -47.501
-2.5 | -0.2 | 0.00521 | -0.016 | -38.411
-2 | -0.138 | 0.00483 | -0.018 | -28.689
-1.5 | -0.076 | 0.00462 | -0.019 | -16.445
-1 | -0.013 | 0.00429 | -0.021 | -2.999
-0.5 | 0.05 | 0.0035 | -0.022 | 14.366
0 | 0.113 | 0.00349 | -0.023 | 32.539
0.5 | 0.177 | 0.00353 | -0.025 | 50.028
1 | 0.24 | 0.00454 | -0.026 | 52.784
1.5 | 0.303 | 0.00489 | -0.028 | 61.933
2 | 0.364 | 0.00458 | -0.029 | 79.463
2.5 | 0.425 | 0.00556 | -0.03 | 76.435
3 | 0.486 | 0.00594 | -0.032 | 81.817
3.5 | 0.545 | 0.00793 | -0.033 | 68.691
4 | 0.605 | 0.00821 | -0.034 | 73.686
4.5 | 0.664 | 0.00849 | -0.036 | 78.128
5 | 0.722 | 0.0088 | -0.037 | 82.014
5.5 | 0.779 | 0.00913 | -0.038 | 85.334
6 | 0.835 | 0.0095 | -0.04 | 87.888
6.5 | 0.89 | 0.00987 | -0.041 | 90.184
7 | 0.943 | 0.01028 | -0.042 | 91.792
7.5 | 0.995 | 0.0107 | -0.043 | 93.007
8 | 1.044 | 0.01118 | -0.045 | 93.405
8.5 | 1.092 | 0.01161 | -0.046 | 94.095
9 | 1.137 | 0.01212 | -0.047 | 93.775
9.5 | 1.177 | 0.01263 | -0.048 | 93.198
10 | 1.215 | 0.01312 | -0.05 | 92.636
10.5 | 1.249 | 0.01371 | -0.051 | 91.112
11 | 1.279 | 0.01435 | -0.052 | 89.122
11.5 | 1.305 | 0.01508 | -0.053 | 86.533
12 | 1.328 | 0.01577 | -0.054 | 84.202
12.5 | 1.346 | 0.01656 | -0.056 | 81.299
13 | 1.36 | 0.01735 | -0.057 | 78.389
13.5 | 1.37 | 0.01827 | -0.058 | 74.961
14 | 1.376 | 0.01928 | -0.059 | 71.362
14.5 | 1.377 | 0.02026 | -0.06 | 67.982
15 | 1.375 | 0.02152 | -0.061 | 63.894
15.5 | 1.368 | 0.02285 | -0.062 | 59.88
16 | 1.359 | 0.02416 | -0.063 | 56.228
16.5 | 1.344 | 0.02607 | -0.064 | 51.577
17 | 1.328 | 0.02775 | -0.065 | 47.854
17.5 | 1.308 | 0.02983 | -0.065 | 43.833
18 | 1.285 | 0.03211 | -0.066 | 40.02
18.5 | 1.26 | 0.03446 | -0.067 | 36.564
19 | 1.233 | 0.03699 | -0.068 | 33.34
19.5 | 1.199 | 0.04252 | -0.068 | 28.203

## 108. Re 10M Mach 0.10 (2)
BIGFOIL.COM POLAR EXPORT
NACA66-119
NACA66-119 |  |  |  | Cl Max: | 1.5633 | at alpha= | 20 | deg
XFOIL ncrit=9 |  |  |  | L/D Max: | 85.679 | at alpha= | 1.5 | deg
Re: | 10000000 |  |  | Cd Min: | 0.04196 | at alpha= | 20 | deg
Mach: | 0.1 |  |  | Cl=0 at alpha= | -0.78701 | deg
|  |  |  | @ Cl=0.1, Cd= | 0.0030906
|  |  |  | @ Cl=0.4, Cd= | 0.005657
|  |  |  | @ Cl=0.6, Cd= | 0.0088039
alpha (deg) | Cl | Cd | Cm | Cl/Cd
-20 | -1.4541 | 0.03634 | -0.0772 | -40.0138
-19.5 | -1.4343 | 0.03387 | -0.0761 | -42.3472
-19 | -1.4112 | 0.03172 | -0.0749 | -44.4893
-18.5 | -1.385 | 0.02984 | -0.0737 | -46.4142
-18 | -1.3594 | 0.028 | -0.0724 | -48.55
-17.5 | -1.3297 | 0.02645 | -0.0712 | -50.2722
-17 | -1.3009 | 0.0249 | -0.0698 | -52.245
-16.5 | -1.2708 | 0.0235 | -0.0683 | -54.0766
-16 | -1.2381 | 0.02224 | -0.067 | -55.67
-15.5 | -1.205 | 0.02108 | -0.0656 | -57.1632
-15 | -1.1757 | 0.01973 | -0.0636 | -59.5895
-14.5 | -1.1433 | 0.01858 | -0.0618 | -61.5339
-14 | -1.1079 | 0.01763 | -0.0603 | -62.8417
-13.5 | -1.0727 | 0.01668 | -0.0587 | -64.3106
-13 | -1.0353 | 0.01584 | -0.0572 | -65.3598
-12.5 | -0.9989 | 0.01502 | -0.0555 | -66.5047
-12 | -0.96 | 0.01432 | -0.0541 | -67.0391
-11.5 | -0.9213 | 0.01362 | -0.0525 | -67.6432
-11 | -0.8812 | 0.01297 | -0.0511 | -67.9414
-10.5 | -0.8441 | 0.01222 | -0.0492 | -69.0753
-10 | -0.8037 | 0.01163 | -0.0477 | -69.1058
-9.5 | -0.7638 | 0.01105 | -0.046 | -69.1222
-9 | -0.7216 | 0.01056 | -0.0446 | -68.3333
-8.5 | -0.68 | 0.01007 | -0.043 | -67.5273
-8 | -0.6395 | 0.00956 | -0.0412 | -66.8933
-7.5 | -0.5971 | 0.00911 | -0.0396 | -65.5434
-7 | -0.5547 | 0.00868 | -0.038 | -63.9055
-6.5 | -0.5114 | 0.00832 | -0.0365 | -61.4663
-6 | -0.4703 | 0.00792 | -0.0344 | -59.3813
-5.5 | -0.4294 | 0.00757 | -0.0323 | -56.7239
-5 | -0.3927 | 0.00728 | -0.029 | -53.9423
-4.5 | -0.3509 | 0.00708 | -0.0268 | -49.5621
-4 | -0.3043 | 0.00679 | -0.0256 | -44.8159
-3.5 | -0.2614 | 0.00633 | -0.0237 | -41.2954
-3 | -0.2167 | 0.00584 | -0.0222 | -37.1062
-2.5 | -0.1737 | 0.00518 | -0.0204 | -33.5328
-2 | -0.1249 | 0.0046 | -0.0198 | -27.1522
-1.5 | -0.0774 | 0.0038 | -0.0191 | -20.3684
-1 | -0.0259 | 0.0031 | -0.0191 | -8.3548
-0.5 | 0.0349 | 0.0031 | -0.0206 | 11.2581
0 | 0.0962 | 0.00309 | -0.0222 | 31.1327
0.5 | 0.1579 | 0.0031 | -0.0239 | 50.9355
1 | 0.2186 | 0.00314 | -0.0254 | 69.6178
1.5 | 0.2776 | 0.00324 | -0.0266 | 85.679
2 | 0.3153 | 0.00437 | -0.0238 | 72.151
2.5 | 0.3587 | 0.00506 | -0.022 | 70.8893
3 | 0.4009 | 0.00567 | -0.02 | 70.7055
3.5 | 0.4352 | 0.00639 | -0.0164 | 68.1064
4 | 0.4665 | 0.00693 | -0.0121 | 67.316
4.5 | 0.4894 | 0.00747 | -0.0061 | 65.5154
5 | 0.5213 | 0.00804 | -0.0023 | 64.8383
5.5 | 0.5624 | 0.00845 | -0.0002 | 66.5562
6 | 0.6049 | 0.00885 | 0.0015 | 68.3503
6.5 | 0.6465 | 0.00931 | 0.0033 | 69.4415
7 | 0.6888 | 0.00977 | 0.0049 | 70.5015
7.5 | 0.7302 | 0.01029 | 0.0066 | 70.9621
8 | 0.7716 | 0.01084 | 0.0082 | 71.1808
8.5 | 0.8127 | 0.0114 | 0.0097 | 71.2895
9 | 0.8536 | 0.01201 | 0.0113 | 71.0741
9.5 | 0.8924 | 0.01268 | 0.0131 | 70.3785
10 | 0.9325 | 0.01334 | 0.0146 | 69.9025
10.5 | 0.9707 | 0.01407 | 0.0163 | 68.9908
11 | 1.0113 | 0.01474 | 0.0177 | 68.6092
11.5 | 1.0483 | 0.01558 | 0.0194 | 67.285
12 | 1.0863 | 0.01643 | 0.0209 | 66.1169
12.5 | 1.1205 | 0.01744 | 0.0228 | 64.2489
13 | 1.1576 | 0.01835 | 0.0243 | 63.0845
13.5 | 1.1923 | 0.01942 | 0.026 | 61.3955
14 | 1.2289 | 0.02042 | 0.0273 | 60.1812
14.5 | 1.2625 | 0.0216 | 0.0289 | 58.4491
15 | 1.296 | 0.02282 | 0.0304 | 56.7923
15.5 | 1.328 | 0.02416 | 0.0319 | 54.9669
16 | 1.3594 | 0.02557 | 0.0334 | 53.1639
16.5 | 1.387 | 0.02726 | 0.0351 | 50.8804
17 | 1.4148 | 0.02899 | 0.0366 | 48.803
17.5 | 1.441 | 0.03087 | 0.0381 | 46.6796
18 | 1.4695 | 0.03268 | 0.0392 | 44.9663
18.5 | 1.4958 | 0.03468 | 0.0404 | 43.1315
19 | 1.5196 | 0.03693 | 0.0415 | 41.1481
19.5 | 1.5439 | 0.03919 | 0.0424 | 39.3953
20 | 1.5633 | 0.04196 | 0.0434 | 37.2569

## 109. Re 10M Mach 0.25 (1)
BIGFOIL.COM POLAR EXPORT
NACA66-119
NACA66-119 |  |  |  | Cl Max: | 1.294 | at alpha= | 12.5 | deg
JavaFoil+Calcfoil stall+Eppler ext transition |  |  |  | L/D Max: | 90.744 | at alpha= | 8 | deg
Re: | 10000000 |  |  | Cd Min: | 0.00349 | at alpha= | -0.5 | deg
Mach: | 0.25 |  |  | Cl=0 at alpha= | -0.9 | deg
|  |  |  | @ Cl=0.1, Cd= | 0.0035343
|  |  |  | @ Cl=0.4, Cd= | 0.0054661
|  |  |  | @ Cl=0.6, Cd= | 0.0083629
alpha (deg) | Cl | Cd | Cm | Cl/Cd
-18.5 | -0.715 | 0.13599 | 0.016 | -5.257
-18 | -0.766 | 0.12514 | 0.016 | -6.122
-17.5 | -0.856 | 0.07876 | 0.02 | -10.867
-17 | -0.931 | 0.05518 | 0.02 | -16.874
-16.5 | -1.019 | 0.03232 | 0.021 | -31.522
-16 | -1.067 | 0.02679 | 0.02 | -39.819
-15.5 | -1.102 | 0.02438 | 0.019 | -45.176
-15 | -1.129 | 0.02254 | 0.018 | -50.078
-14.5 | -1.149 | 0.02098 | 0.016 | -54.79
-14 | -1.163 | 0.01976 | 0.015 | -58.85
-13.5 | -1.169 | 0.01846 | 0.014 | -63.342
-13 | -1.165 | 0.01749 | 0.013 | -66.593
-12.5 | -1.154 | 0.01654 | 0.011 | -69.775
-12 | -1.138 | 0.01556 | 0.01 | -73.143
-11.5 | -1.117 | 0.01473 | 0.009 | -75.823
-11 | -1.091 | 0.01406 | 0.007 | -77.59
-10.5 | -1.06 | 0.01328 | 0.006 | -79.83
-10 | -1.025 | 0.01268 | 0.005 | -80.858
-9.5 | -0.986 | 0.01206 | 0.003 | -81.795
-9 | -0.944 | 0.01153 | 0.002 | -81.902
-8.5 | -0.899 | 0.01101 | 0.001 | -81.599
-8 | -0.85 | 0.0105 | -0.001 | -80.975
-7.5 | -0.799 | 0.01003 | -0.002 | -79.66
-7 | -0.746 | 0.00959 | -0.004 | -77.743
-6.5 | -0.69 | 0.00922 | -0.005 | -74.855
-6 | -0.633 | 0.00887 | -0.006 | -71.435
-5.5 | -0.575 | 0.00855 | -0.008 | -67.258
-5 | -0.515 | 0.00825 | -0.009 | -62.474
-4.5 | -0.455 | 0.00794 | -0.011 | -57.251
-4 | -0.393 | 0.00767 | -0.012 | -51.228
-3.5 | -0.331 | 0.00743 | -0.014 | -44.529
-3 | -0.269 | 0.00563 | -0.015 | -47.728
-2.5 | -0.205 | 0.0053 | -0.017 | -38.73
-2 | -0.142 | 0.00493 | -0.018 | -28.809
-1.5 | -0.078 | 0.00415 | -0.02 | -18.736
-1 | -0.013 | 0.00435 | -0.021 | -3.037
-0.5 | 0.052 | 0.00349 | -0.023 | 14.775
0 | 0.117 | 0.00355 | -0.024 | 32.87
0.5 | 0.181 | 0.00354 | -0.026 | 51.301
1 | 0.246 | 0.00462 | -0.027 | 53.339
1.5 | 0.31 | 0.00431 | -0.028 | 71.925
2 | 0.374 | 0.00529 | -0.03 | 70.639
2.5 | 0.436 | 0.00571 | -0.031 | 76.283
3 | 0.498 | 0.00608 | -0.032 | 81.917
3.5 | 0.558 | 0.00818 | -0.034 | 68.261
4 | 0.62 | 0.00845 | -0.035 | 73.338
4.5 | 0.68 | 0.00879 | -0.037 | 77.344
5 | 0.74 | 0.00909 | -0.038 | 81.404
5.5 | 0.798 | 0.00949 | -0.039 | 84.034
6 | 0.854 | 0.00986 | -0.041 | 86.685
6.5 | 0.91 | 0.01026 | -0.042 | 88.641
7 | 0.963 | 0.01073 | -0.043 | 89.745
7.5 | 1.014 | 0.01118 | -0.045 | 90.708
8 | 1.063 | 0.01171 | -0.046 | 90.744
8.5 | 1.108 | 0.01226 | -0.047 | 90.422
9 | 1.15 | 0.01278 | -0.048 | 90.009
9.5 | 1.187 | 0.01341 | -0.05 | 88.484
10 | 1.219 | 0.01403 | -0.051 | 86.88
10.5 | 1.246 | 0.01465 | -0.052 | 84.999
11 | 1.267 | 0.0154 | -0.053 | 82.221
11.5 | 1.282 | 0.0162 | -0.055 | 79.158
12 | 1.291 | 0.01713 | -0.056 | 75.378
12.5 | 1.294 | 0.01803 | -0.057 | 71.744
13 | 1.289 | 0.01905 | -0.058 | 67.679
13.5 | 1.278 | 0.02021 | -0.059 | 63.247
14 | 1.26 | 0.02175 | -0.06 | 57.945
14.5 | 1.234 | 0.02359 | -0.061 | 52.337
15 | 1.202 | 0.02542 | -0.062 | 47.303
15.5 | 1.165 | 0.02706 | -0.063 | 43.038
16 | 1.117 | 0.03034 | -0.064 | 36.819
16.5 | 1.053 | 0.03856 | -0.063 | 27.306
17 | 0.914 | 0.08812 | -0.053 | 10.371
17.5 | 0.83 | 0.12356 | -0.044 | 6.714

## 110. Re 10M Mach 0.25 (2)
BIGFOIL.COM POLAR EXPORT
NACA66-119
NACA66-119 |  |  |  | Cl Max: | 1.5373 | at alpha= | 20 | deg
XFOIL ncrit=9 |  |  |  | L/D Max: | 89.2857 | at alpha= | 1.5 | deg
Re: | 10000000 |  |  | Cd Min: | 0.0542 | at alpha= | 20 | deg
Mach: | 0.25 |  |  | Cl=0 at alpha= | -0.78344 | deg
|  |  |  | @ Cl=0.1, Cd= | 0.0031101
|  |  |  | @ Cl=0.4, Cd= | 0.0056574
|  |  |  | @ Cl=0.6, Cd= | 0.009547
alpha (deg) | Cl | Cd | Cm | Cl/Cd
-20 | -1.4188 | 0.04799 | -0.0938 | -29.5645
-19.5 | -1.4102 | 0.04368 | -0.093 | -32.2848
-19 | -1.3968 | 0.04001 | -0.0918 | -34.9113
-18.5 | -1.3776 | 0.03693 | -0.0903 | -37.303
-18 | -1.3538 | 0.03435 | -0.0886 | -39.4119
-17.5 | -1.33 | 0.03186 | -0.0868 | -41.7451
-17 | -1.3038 | 0.02966 | -0.0848 | -43.9582
-16.5 | -1.2779 | 0.02753 | -0.0826 | -46.4185
-16 | -1.2451 | 0.02589 | -0.0807 | -48.0919
-15.5 | -1.2123 | 0.02433 | -0.0788 | -49.8274
-15 | -1.1814 | 0.0227 | -0.0765 | -52.0441
-14.5 | -1.1458 | 0.0214 | -0.0745 | -53.5421
-14 | -1.114 | 0.01998 | -0.072 | -55.7558
-13.5 | -1.0772 | 0.01882 | -0.0699 | -57.237
-13 | -1.0416 | 0.01767 | -0.0677 | -58.9474
-12.5 | -1.0026 | 0.01673 | -0.0657 | -59.9283
-12 | -0.9647 | 0.01577 | -0.0635 | -61.1731
-11.5 | -0.9232 | 0.01497 | -0.0618 | -61.67
-11 | -0.8832 | 0.01416 | -0.0598 | -62.3729
-10.5 | -0.8418 | 0.01343 | -0.0579 | -62.6806
-10 | -0.8028 | 0.01265 | -0.0557 | -63.4625
-9.5 | -0.7607 | 0.01201 | -0.0538 | -63.3389
-9 | -0.7187 | 0.01139 | -0.0519 | -63.0992
-8 | -0.6318 | 0.01028 | -0.0484 | -61.4591
-7.5 | -0.5892 | 0.00973 | -0.0465 | -60.555
-7 | -0.5455 | 0.00923 | -0.0447 | -59.1008
-6.5 | -0.5006 | 0.0088 | -0.0431 | -56.8864
-6 | -0.4571 | 0.00836 | -0.0412 | -54.677
-5.5 | -0.4135 | 0.00796 | -0.0392 | -51.9472
-5 | -0.3702 | 0.00759 | -0.0371 | -48.7747
-4.5 | -0.329 | 0.00724 | -0.0345 | -45.442
-4 | -0.2964 | 0.00697 | -0.03 | -42.5251
-3.5 | -0.2582 | 0.00649 | -0.0268 | -39.7843
-3 | -0.2165 | 0.00597 | -0.0243 | -36.2647
-2.5 | -0.1758 | 0.00525 | -0.0218 | -33.4857
-1.5 | -0.0816 | 0.00372 | -0.0194 | -21.9355
-1 | -0.0272 | 0.00312 | -0.0195 | -8.7179
-0.5 | 0.0356 | 0.00312 | -0.0211 | 11.4103
0 | 0.0991 | 0.00311 | -0.0228 | 31.865
0.5 | 0.163 | 0.00312 | -0.0246 | 52.2436
1 | 0.2258 | 0.00316 | -0.0261 | 71.4557
1.5 | 0.2875 | 0.00322 | -0.0275 | 89.2857
2 | 0.326 | 0.00431 | -0.0245 | 75.6381
2.5 | 0.3663 | 0.00511 | -0.0218 | 71.683
3 | 0.4057 | 0.00575 | -0.0188 | 70.5565
3.5 | 0.4349 | 0.00647 | -0.0138 | 67.2179
4 | 0.4494 | 0.00711 | -0.0057 | 63.2068
4.5 | 0.4741 | 0.00788 | -0.0002 | 60.165
5 | 0.5084 | 0.00852 | 0.0034 | 59.6714
5.5 | 0.5514 | 0.00899 | 0.0053 | 61.3348
6 | 0.5943 | 0.00948 | 0.0073 | 62.6899
6.5 | 0.6377 | 0.00999 | 0.0091 | 63.8338
7 | 0.6816 | 0.01053 | 0.0107 | 64.7293
7.5 | 0.7233 | 0.01115 | 0.0127 | 64.87
8 | 0.7664 | 0.01176 | 0.0144 | 65.1701
8.5 | 0.8093 | 0.0124 | 0.0161 | 65.2661
9 | 0.8493 | 0.01317 | 0.0182 | 64.4875
9.5 | 0.8911 | 0.01389 | 0.02 | 64.1541
10 | 0.9316 | 0.01467 | 0.022 | 63.5037
10.5 | 0.9729 | 0.01546 | 0.0238 | 62.9301
11 | 1.0122 | 0.01637 | 0.0257 | 61.8326
11.5 | 1.0517 | 0.0173 | 0.0277 | 60.7919
12 | 1.0882 | 0.01843 | 0.0299 | 59.045
13 | 1.1638 | 0.02068 | 0.0338 | 56.2766
13.5 | 1.2017 | 0.02185 | 0.0357 | 54.9977
14 | 1.2366 | 0.02325 | 0.0377 | 53.1871
15 | 1.3016 | 0.02644 | 0.0421 | 49.2284
15.5 | 1.3366 | 0.02799 | 0.0438 | 47.7528
16 | 1.3617 | 0.03021 | 0.0463 | 45.0745
16.5 | 1.3928 | 0.03214 | 0.0481 | 43.3354
17 | 1.4211 | 0.03434 | 0.0499 | 41.3832
17.5 | 1.4463 | 0.03684 | 0.0518 | 39.259
18 | 1.4697 | 0.03959 | 0.0535 | 37.123
18.5 | 1.4932 | 0.04247 | 0.0549 | 35.1589
19 | 1.5124 | 0.04579 | 0.0562 | 33.029
19.5 | 1.5264 | 0.04976 | 0.0572 | 30.6752
20 | 1.5373 | 0.0542 | 0.0579 | 28.3635

## 111. Re 10M Mach 0.50 (1)
BIGFOIL.COM POLAR EXPORT
NACA66-119
NACA66-119 |  |  |  | Cl Max: | 1.185 | at alpha= | 20 | deg
JavaFoil+Calcfoil stall+Eppler ext transition |  |  |  | L/D Max: | 79.79 | at alpha= | 3 | deg
Re: | 10000000 |  |  | Cd Min: | 0.00369 | at alpha= | 0 | deg
Mach: | 0.5 |  |  | Cl=0 at alpha= | -0.89726 | deg
|  |  |  | @ Cl=0.1, Cd= | 0.0036983
|  |  |  | @ Cl=0.4, Cd= | 0.005718
|  |  |  | @ Cl=0.6, Cd= | 0.0086251
alpha (deg) | Cl | Cd | Cm | Cl/Cd
-20 | -1.083 | 0.16841 | 0.021 | -6.433
-19.5 | -1.085 | 0.12555 | 0.024 | -8.642
-19 | -1.066 | 0.11131 | 0.024 | -9.581
-18.5 | -1.015 | 0.12418 | 0.021 | -8.172
-18 | -0.972 | 0.12957 | 0.017 | -7.499
-17.5 | -0.954 | 0.12514 | 0.018 | -7.621
-17 | -0.932 | 0.11182 | 0.018 | -8.332
-16.5 | -0.892 | 0.11509 | 0.015 | -7.75
-16 | -0.856 | 0.11444 | 0.013 | -7.479
-15.5 | -0.84 | 0.10646 | 0.014 | -7.891
-15 | -0.81 | 0.10072 | 0.013 | -8.038
-14.5 | -0.786 | 0.09118 | 0.012 | -8.615
-14 | -0.867 | 0.02991 | 0.017 | -28.981
-13.5 | -0.844 | 0.02519 | 0.015 | -33.499
-13 | -0.689 | 0.08991 | 0.008 | -7.662
-12.5 | -0.727 | 0.04337 | 0.011 | -16.766
-12 | -0.747 | 0.02266 | 0.011 | -32.944
-11.5 | -0.717 | 0.02041 | 0.01 | -35.134
-11 | -0.686 | 0.01845 | 0.008 | -37.175
-10.5 | -0.545 | 0.07132 | 0.003 | -7.646
-10 | -0.518 | 0.06526 | 0.003 | -7.935
-9.5 | -0.587 | 0.01628 | 0.004 | -36.046
-9 | -0.809 | 0.0152 | 0.002 | -53.21
-8.5 | -0.868 | 0.01409 | 0.001 | -61.603
-8 | -0.865 | 0.01307 | -0.001 | -66.159
-7.5 | -0.837 | 0.01226 | -0.002 | -68.276
-7 | -0.797 | 0.01156 | -0.004 | -68.93
-6.5 | -0.747 | 0.0109 | -0.006 | -68.514
-6 | -0.691 | 0.01035 | -0.007 | -66.735
-5.5 | -0.631 | 0.00985 | -0.009 | -64.024
-5 | -0.568 | 0.00944 | -0.01 | -60.13
-4.5 | -0.502 | 0.00903 | -0.012 | -55.636
-4 | -0.435 | 0.00866 | -0.014 | -50.254
-3.5 | -0.366 | 0.00829 | -0.015 | -44.188
-3 | -0.298 | 0.00637 | -0.017 | -46.748
-2.5 | -0.228 | 0.00586 | -0.019 | -38.841
-2 | -0.158 | 0.00538 | -0.02 | -29.324
-1.5 | -0.086 | 0.00491 | -0.022 | -17.569
-1 | -0.015 | 0.00454 | -0.023 | -3.227
-0.5 | 0.058 | 0.00371 | -0.025 | 15.538
0 | 0.13 | 0.00369 | -0.027 | 35.31
0.5 | 0.203 | 0.00369 | -0.029 | 54.898
1 | 0.273 | 0.00484 | -0.03 | 56.347
1.5 | 0.344 | 0.0053 | -0.031 | 64.912
2 | 0.415 | 0.00583 | -0.033 | 71.115
2.5 | 0.483 | 0.0064 | -0.035 | 75.53
3 | 0.552 | 0.00692 | -0.036 | 79.79
3.5 | 0.619 | 0.0093 | -0.038 | 66.541
4 | 0.686 | 0.00969 | -0.039 | 70.748
4.5 | 0.751 | 0.01014 | -0.041 | 74.019
5 | 0.814 | 0.01063 | -0.042 | 76.572
5.5 | 0.874 | 0.0112 | -0.044 | 78.014
6 | 0.93 | 0.01181 | -0.045 | 78.762
6.5 | 0.981 | 0.01241 | -0.047 | 79.037
7 | 1.025 | 0.01314 | -0.048 | 78.015
7.5 | 1.058 | 0.01395 | -0.049 | 75.887
8 | 1.076 | 0.01487 | -0.051 | 72.335
8.5 | 1.065 | 0.01596 | -0.052 | 66.75
9 | 0.965 | 0.01739 | -0.054 | 55.505
9.5 | 0.708 | 0.01841 | -0.055 | 38.461
10 | 0.74 | 0.02004 | -0.056 | 36.91
10.5 | 0.646 | 0.07107 | -0.029 | 9.086
11 | 0.806 | 0.02055 | -0.059 | 39.217
11.5 | 0.838 | 0.02225 | -0.06 | 37.643
12 | 0.868 | 0.02458 | -0.061 | 35.303
12.5 | 0.895 | 0.02786 | -0.062 | 32.117
13 | 0.793 | 0.0888 | -0.04 | 8.933
13.5 | 0.814 | 0.10186 | -0.037 | 7.996
14 | 0.977 | 0.03544 | -0.065 | 27.57
14.5 | 0.883 | 0.09657 | -0.046 | 9.148
15 | 0.93 | 0.09128 | -0.052 | 10.191
15.5 | 0.927 | 0.11082 | -0.041 | 8.363
16 | 0.964 | 0.11115 | -0.048 | 8.677
16.5 | 1.026 | 0.09567 | -0.058 | 10.725
17 | 1.032 | 0.11772 | -0.053 | 8.765
17.5 | 1.046 | 0.12409 | -0.05 | 8.426
18 | 1.137 | 0.08896 | -0.065 | 12.782
18.5 | 1.146 | 0.10805 | -0.063 | 10.607
19 | 1.132 | 0.14923 | -0.054 | 7.585
19.5 | 1.154 | 0.16236 | -0.053 | 7.11
20 | 1.185 | 0.1673 | -0.055 | 7.083

## 112. Re 10M Mach 0.50 (2)
BIGFOIL.COM POLAR EXPORT
NACA66-119
NACA66-119 |  |  |  | Cl Max: | 1.0347 | at alpha= | 12 | deg
XFOIL ncrit=9 |  |  |  | L/D Max: | 99.5468 | at alpha= | 1.5 | deg
Re: | 10000000 |  |  | Cd Min: | 0.13425 | at alpha= | 17 | deg
Mach: | 0.5 |  |  | Cl=0 at alpha= | -0.76528 | deg
|  |  |  | @ Cl=0.1, Cd= | 0.0032485
|  |  |  | @ Cl=0.4, Cd= | 0.0083829
|  |  |  | @ Cl=0.6, Cd= | 0.01365
alpha (deg) | Cl | Cd | Cm | Cl/Cd
-16.5 | -0.631 | 0.12 | -0.083 | -5.2583
-16 | -0.654 | 0.10682 | -0.0913 | -6.1224
-15 | -0.6974 | 0.0818 | -0.1079 | -8.5257
-14.5 | -0.7262 | 0.06987 | -0.1151 | -10.3936
-14 | -0.7545 | 0.05929 | -0.12 | -12.7256
-13.5 | -0.7801 | 0.05026 | -0.1221 | -15.5213
-13 | -0.8083 | 0.04221 | -0.1216 | -19.1495
-12.5 | -0.8312 | 0.03553 | -0.1186 | -23.3943
-12 | -0.8466 | 0.03007 | -0.1136 | -28.1543
-11.5 | -0.853 | 0.02574 | -0.1074 | -33.1391
-11 | -0.8462 | 0.02246 | -0.1011 | -37.6759
-10.5 | -0.8227 | 0.02012 | -0.0955 | -40.8897
-10 | -0.787 | 0.0184 | -0.0909 | -42.7717
-9.5 | -0.7467 | 0.01696 | -0.0867 | -44.0271
-9 | -0.7008 | 0.01582 | -0.0832 | -44.2984
-8.5 | -0.6545 | 0.01476 | -0.0799 | -44.3428
-8 | -0.6052 | 0.01389 | -0.077 | -43.5709
-7.5 | -0.5562 | 0.01306 | -0.0742 | -42.5881
-7 | -0.5081 | 0.01228 | -0.0714 | -41.3762
-6.5 | -0.4596 | 0.01154 | -0.0687 | -39.8267
-6 | -0.4093 | 0.01091 | -0.0664 | -37.516
-5.5 | -0.3602 | 0.01028 | -0.0639 | -35.0389
-5 | -0.3112 | 0.00968 | -0.0615 | -32.1488
-4.5 | -0.2614 | 0.00912 | -0.0593 | -28.6623
-4 | -0.2131 | 0.00854 | -0.0569 | -24.9532
-3.5 | -0.185 | 0.00755 | -0.0512 | -24.5033
-2.5 | -0.1707 | 0.00561 | -0.0306 | -30.4278
-2 | -0.1376 | 0.00478 | -0.0251 | -28.7866
-1.5 | -0.1036 | 0.00341 | -0.0201 | -30.3812
-1 | -0.0338 | 0.00324 | -0.0215 | -10.4321
-0.5 | 0.0382 | 0.00324 | -0.0233 | 11.7901
0 | 0.1112 | 0.00325 | -0.0253 | 34.2154
0.5 | 0.1851 | 0.00325 | -0.0275 | 56.9538
1 | 0.2574 | 0.00328 | -0.0293 | 78.4756
1.5 | 0.3295 | 0.00331 | -0.031 | 99.5468
2 | 0.3795 | 0.004 | -0.0285 | 94.875
2.5 | 0.3922 | 0.00523 | -0.0188 | 74.9904
3 | 0.3851 | 0.00616 | -0.0051 | 62.5162
3.5 | 0.3945 | 0.00735 | 0.0043 | 53.6735
4 | 0.4027 | 0.00889 | 0.0133 | 45.2981
4.5 | 0.4199 | 0.01037 | 0.0205 | 40.4918
5 | 0.4579 | 0.01137 | 0.0243 | 40.2726
5.5 | 0.5057 | 0.01214 | 0.0266 | 41.6557
6 | 0.5547 | 0.01287 | 0.0289 | 43.1002
6.5 | 0.6029 | 0.0137 | 0.0313 | 44.0073
7 | 0.6513 | 0.01455 | 0.0338 | 44.7629
7.5 | 0.6994 | 0.01548 | 0.0363 | 45.1809
8 | 0.7487 | 0.01642 | 0.0389 | 45.5968
8.5 | 0.7944 | 0.01757 | 0.0419 | 45.2134
9 | 0.8411 | 0.01875 | 0.0449 | 44.8587
9.5 | 0.8877 | 0.02004 | 0.048 | 44.2964
10 | 0.9313 | 0.02151 | 0.0516 | 43.2961
10.5 | 0.9721 | 0.02323 | 0.0554 | 41.8467
11 | 1.0081 | 0.02529 | 0.0597 | 39.8616
11.5 | 1.0303 | 0.02814 | 0.0649 | 36.6134
12 | 1.0347 | 0.03214 | 0.0707 | 32.1935
12.5 | 1.0249 | 0.03731 | 0.0761 | 27.4698
13 | 1.0071 | 0.04367 | 0.0802 | 23.0616
13.5 | 0.978 | 0.05179 | 0.0821 | 18.884
14 | 0.9538 | 0.06062 | 0.0816 | 15.7341
14.5 | 0.9208 | 0.07141 | 0.0781 | 12.8946
15 | 0.8905 | 0.08325 | 0.0723 | 10.6967
15.5 | 0.868 | 0.09522 | 0.0651 | 9.1157
16 | 0.8425 | 0.10854 | 0.0563 | 7.7621
16.5 | 0.8263 | 0.12113 | 0.048 | 6.8216
17 | 0.8082 | 0.13425 | 0.0394 | 6.0201

## 113. Re 12M Mach 0.00 (1)
BIGFOIL.COM POLAR EXPORT
NACA66-119
NACA66-119 |  |  |  | Cl Max: | 1.396 | at alpha= | 15 | deg
JavaFoil+Calcfoil stall+Eppler ext transition |  |  |  | L/D Max: | 97.625 | at alpha= | 9 | deg
Re: | 12000000 |  |  | Cd Min: | 0.00429 | at alpha= | -0.5 | deg
Mach: | 0 |  |  | Cl=0 at alpha= | -0.89682 | deg
|  |  |  | @ Cl=0.1, Cd= | 0.0047265
|  |  |  | @ Cl=0.4, Cd= | 0.005302
|  |  |  | @ Cl=0.6, Cd= | 0.0078812
alpha (deg) | Cl | Cd | Cm | Cl/Cd
-20 | -1.172 | 0.03864 | 0.028 | -30.336
-19.5 | -1.197 | 0.03418 | 0.027 | -35.013
-19 | -1.216 | 0.03185 | 0.026 | -38.189
-18.5 | -1.235 | 0.02894 | 0.025 | -42.692
-18 | -1.25 | 0.02703 | 0.024 | -46.257
-17.5 | -1.263 | 0.02533 | 0.023 | -49.846
-17 | -1.272 | 0.0236 | 0.022 | -53.912
-16.5 | -1.278 | 0.02223 | 0.021 | -57.498
-16 | -1.281 | 0.021 | 0.02 | -61.011
-15.5 | -1.281 | 0.01968 | 0.018 | -65.079
-15 | -1.277 | 0.01865 | 0.017 | -68.478
-14.5 | -1.269 | 0.01761 | 0.016 | -72.068
-14 | -1.258 | 0.01674 | 0.015 | -75.127
-13.5 | -1.242 | 0.01591 | 0.014 | -78.076
-13 | -1.22 | 0.01511 | 0.012 | -80.762
-12.5 | -1.194 | 0.0145 | 0.011 | -82.394
-12 | -1.166 | 0.01381 | 0.01 | -84.389
-11.5 | -1.134 | 0.0131 | 0.008 | -86.507
-11 | -1.099 | 0.01251 | 0.007 | -87.806
-10.5 | -1.061 | 0.01197 | 0.006 | -88.633
-10 | -1.02 | 0.01146 | 0.005 | -88.994
-9.5 | -0.977 | 0.01095 | 0.003 | -89.202
-9 | -0.931 | 0.0105 | 0.002 | -88.674
-8.5 | -0.883 | 0.01006 | 0.001 | -87.755
-8 | -0.833 | 0.00966 | -0.001 | -86.284
-7.5 | -0.782 | 0.00929 | -0.002 | -84.122
-7 | -0.728 | 0.00888 | -0.004 | -82.002
-6.5 | -0.673 | 0.00857 | -0.005 | -78.584
-6 | -0.617 | 0.00825 | -0.006 | -74.798
-5.5 | -0.56 | 0.00798 | -0.008 | -70.114
-5 | -0.501 | 0.00771 | -0.009 | -65.04
-4.5 | -0.442 | 0.00746 | -0.01 | -59.278
-4 | -0.382 | 0.00722 | -0.012 | -52.916
-3.5 | -0.321 | 0.00698 | -0.013 | -46.028
-3 | -0.261 | 0.00563 | -0.015 | -46.316
-2.5 | -0.199 | 0.00525 | -0.016 | -37.983
-2 | -0.138 | 0.00501 | -0.018 | -27.485
-1.5 | -0.075 | 0.00452 | -0.019 | -16.683
-1 | -0.013 | 0.00453 | -0.021 | -2.827
-0.5 | 0.05 | 0.00429 | -0.022 | 11.657
0 | 0.113 | 0.00484 | -0.023 | 23.306
0.5 | 0.176 | 0.00452 | -0.025 | 38.859
1 | 0.238 | 0.00482 | -0.026 | 49.431
1.5 | 0.301 | 0.00476 | -0.028 | 63.129
2 | 0.362 | 0.00476 | -0.029 | 76.13
2.5 | 0.423 | 0.00563 | -0.03 | 75.088
3 | 0.483 | 0.00606 | -0.032 | 79.751
3.5 | 0.543 | 0.00763 | -0.033 | 71.093
4 | 0.602 | 0.00789 | -0.034 | 76.306
4.5 | 0.661 | 0.00821 | -0.035 | 80.574
5 | 0.719 | 0.0085 | -0.037 | 84.652
5.5 | 0.777 | 0.00882 | -0.038 | 88.082
6 | 0.833 | 0.00911 | -0.039 | 91.414
6.5 | 0.887 | 0.00947 | -0.041 | 93.684
7 | 0.941 | 0.00988 | -0.042 | 95.19
7.5 | 0.992 | 0.01025 | -0.043 | 96.782
8 | 1.042 | 0.01071 | -0.045 | 97.309
8.5 | 1.09 | 0.01117 | -0.046 | 97.598
9 | 1.135 | 0.01163 | -0.047 | 97.625
9.5 | 1.176 | 0.01212 | -0.048 | 97.04
10 | 1.214 | 0.01256 | -0.05 | 96.727
10.5 | 1.249 | 0.01318 | -0.051 | 94.816
11 | 1.281 | 0.01371 | -0.052 | 93.433
11.5 | 1.309 | 0.01437 | -0.053 | 91.066
12 | 1.333 | 0.01505 | -0.054 | 88.527
12.5 | 1.353 | 0.01576 | -0.055 | 85.857
13 | 1.369 | 0.01654 | -0.056 | 82.802
13.5 | 1.382 | 0.01735 | -0.058 | 79.637
14 | 1.391 | 0.01826 | -0.059 | 76.154
14.5 | 1.395 | 0.01932 | -0.06 | 72.197
15 | 1.396 | 0.02045 | -0.061 | 68.275
15.5 | 1.393 | 0.02156 | -0.062 | 64.642
16 | 1.387 | 0.02307 | -0.063 | 60.12
16.5 | 1.378 | 0.02441 | -0.064 | 56.434
17 | 1.365 | 0.02615 | -0.064 | 52.208
17.5 | 1.35 | 0.02773 | -0.065 | 48.69
18 | 1.332 | 0.02954 | -0.066 | 45.092
18.5 | 1.311 | 0.03193 | -0.067 | 41.072
19 | 1.288 | 0.03496 | -0.068 | 36.824
19.5 | 1.263 | 0.03744 | -0.068 | 33.744
20 | 1.238 | 0.04028 | -0.069 | 30.736

## 114. Re 12M Mach 0.00 (2)
BIGFOIL.COM POLAR EXPORT
NACA66-119
NACA66-119 |  |  |  | Cl Max: | 1.5839 | at alpha= | 20 | deg
XFOIL ncrit=9 |  |  |  | L/D Max: | 76.5039 | at alpha= | 8 | deg
Re: | 12000000 |  |  | Cd Min: | 0.0386 | at alpha= | 20 | deg
Mach: | 0 |  |  | Cl=0 at alpha= | -0.79485 | deg
|  |  |  | @ Cl=0.1, Cd= | 0.0029611
|  |  |  | @ Cl=0.4, Cd= | 0.0058204
|  |  |  | @ Cl=0.6, Cd= | 0.0083083
alpha (deg) | Cl | Cd | Cm | Cl/Cd
-20 | -1.4737 | 0.03341 | -0.0729 | -44.1095
-19.5 | -1.4531 | 0.03118 | -0.0717 | -46.6036
-19 | -1.4279 | 0.02933 | -0.0707 | -48.6839
-18.5 | -1.4024 | 0.02756 | -0.0694 | -50.8853
-18 | -1.3748 | 0.02597 | -0.0682 | -52.938
-17.5 | -1.3452 | 0.02454 | -0.067 | -54.8166
-17 | -1.3161 | 0.02314 | -0.0656 | -56.8755
-16.5 | -1.284 | 0.02192 | -0.0643 | -58.5766
-16 | -1.2526 | 0.02073 | -0.0629 | -60.4245
-15.5 | -1.2172 | 0.01974 | -0.0618 | -61.6616
-15 | -1.1871 | 0.01853 | -0.06 | -64.0637
-14.5 | -1.1526 | 0.01757 | -0.0585 | -65.6005
-14 | -1.1192 | 0.01658 | -0.0568 | -67.503
-13.5 | -1.082 | 0.01577 | -0.0555 | -68.6113
-13 | -1.0474 | 0.01491 | -0.0537 | -70.2482
-12.5 | -1.0092 | 0.01421 | -0.0523 | -71.0204
-12 | -0.9718 | 0.01348 | -0.0507 | -72.092
-11.5 | -0.9316 | 0.01286 | -0.0495 | -72.4417
-11 | -0.8927 | 0.01222 | -0.0479 | -73.0524
-10.5 | -0.8531 | 0.01162 | -0.0464 | -73.4165
-10 | -0.8146 | 0.01102 | -0.0446 | -73.9201
-9.5 | -0.7741 | 0.01049 | -0.0431 | -73.7941
-9 | -0.7329 | 0.01001 | -0.0416 | -73.2168
-8.5 | -0.6913 | 0.00953 | -0.0401 | -72.5393
-8 | -0.649 | 0.00909 | -0.0386 | -71.3971
-7.5 | -0.6072 | 0.00867 | -0.037 | -70.0346
-7 | -0.5659 | 0.00826 | -0.0352 | -68.5109
-6.5 | -0.5235 | 0.00791 | -0.0335 | -66.182
-6 | -0.4827 | 0.00757 | -0.0314 | -63.7649
-5.5 | -0.4458 | 0.00725 | -0.0283 | -61.4897
-5 | -0.406 | 0.00708 | -0.0257 | -57.3446
-4.5 | -0.3576 | 0.00685 | -0.0249 | -52.2044
-4 | -0.308 | 0.00662 | -0.0244 | -46.5257
-3.5 | -0.2624 | 0.0062 | -0.023 | -42.3226
-3 | -0.2149 | 0.00577 | -0.0221 | -37.2444
-2 | -0.1204 | 0.00465 | -0.0204 | -25.8925
-1.5 | -0.07 | 0.00413 | -0.0201 | -16.9492
-1 | -0.0247 | 0.00308 | -0.0191 | -8.0195
-0.5 | 0.0355 | 0.00298 | -0.0206 | 11.9128
0 | 0.0966 | 0.00296 | -0.0223 | 32.6351
0.5 | 0.157 | 0.00298 | -0.0238 | 52.6846
1 | 0.2179 | 0.00301 | -0.0254 | 72.392
1.5 | 0.2658 | 0.00372 | -0.0246 | 71.4516
2 | 0.3065 | 0.0046 | -0.0224 | 66.6304
2.5 | 0.3537 | 0.0051 | -0.0215 | 69.3529
3.5 | 0.4334 | 0.00634 | -0.0166 | 68.3596
4 | 0.4731 | 0.00681 | -0.014 | 69.4714
4.5 | 0.4963 | 0.00729 | -0.0081 | 68.0796
5 | 0.5334 | 0.00771 | -0.0051 | 69.1829
5.5 | 0.5747 | 0.00807 | -0.0031 | 71.2144
6 | 0.6161 | 0.00846 | -0.0012 | 72.8251
6.5 | 0.6589 | 0.00884 | 0.0004 | 74.5362
7 | 0.7003 | 0.00928 | 0.0021 | 75.4634
7.5 | 0.7408 | 0.00978 | 0.0039 | 75.7464
8 | 0.7834 | 0.01024 | 0.0053 | 76.5039
8.5 | 0.8242 | 0.01078 | 0.0069 | 76.4564
9 | 0.8634 | 0.0114 | 0.0087 | 75.7368
9.5 | 0.9038 | 0.012 | 0.0102 | 75.3167
10 | 0.9433 | 0.01263 | 0.0117 | 74.6873
10.5 | 0.9835 | 0.01326 | 0.0131 | 74.1704
11 | 1.0214 | 0.01398 | 0.0148 | 73.0615
11.5 | 1.0601 | 0.01469 | 0.0162 | 72.1647
12 | 1.0953 | 0.01558 | 0.0181 | 70.3017
12.5 | 1.1323 | 0.01643 | 0.0196 | 68.9166
13 | 1.1683 | 0.01733 | 0.0211 | 67.4149
13.5 | 1.2052 | 0.01821 | 0.0225 | 66.1834
14 | 1.2397 | 0.01924 | 0.024 | 64.4335
14.5 | 1.2749 | 0.02026 | 0.0253 | 62.9269
15 | 1.3056 | 0.02156 | 0.0271 | 60.5566
15.5 | 1.3406 | 0.02264 | 0.0283 | 59.2138
16 | 1.3692 | 0.02412 | 0.03 | 56.7662
16.5 | 1.3998 | 0.02552 | 0.0314 | 54.8511
17 | 1.4271 | 0.02717 | 0.033 | 52.5248
17.5 | 1.458 | 0.02864 | 0.034 | 50.9078
18 | 1.4848 | 0.0304 | 0.0353 | 48.8421
18.5 | 1.5138 | 0.03209 | 0.0363 | 47.1736
19 | 1.5377 | 0.03416 | 0.0375 | 45.0146
19.5 | 1.5619 | 0.03626 | 0.0385 | 43.075
20 | 1.5839 | 0.0386 | 0.0395 | 41.0337

## 115. Re 12M Mach 0.10 (1)
BIGFOIL.COM POLAR EXPORT
NACA66-119
NACA66-119 |  |  |  | Cl Max: | 1.379 | at alpha= | 14.5 | deg
JavaFoil+Calcfoil stall+Eppler ext transition |  |  |  | L/D Max: | 97.301 | at alpha= | 8.5 | deg
Re: | 12000000 |  |  | Cd Min: | 0.00426 | at alpha= | -0.5 | deg
Mach: | 0.1 |  |  | Cl=0 at alpha= | -0.89682 | deg
|  |  |  | @ Cl=0.1, Cd= | 0.0046965
|  |  |  | @ Cl=0.4, Cd= | 0.0055334
|  |  |  | @ Cl=0.6, Cd= | 0.0079375
alpha (deg) | Cl | Cd | Cm | Cl/Cd
-20 | -1.114 | 0.04194 | 0.028 | -26.567
-19.5 | -1.145 | 0.03624 | 0.027 | -31.595
-19 | -1.171 | 0.03279 | 0.026 | -35.692
-18.5 | -1.193 | 0.03027 | 0.025 | -39.401
-18 | -1.212 | 0.02804 | 0.024 | -43.233
-17.5 | -1.229 | 0.02618 | 0.023 | -46.932
-17 | -1.243 | 0.02429 | 0.022 | -51.152
-16.5 | -1.253 | 0.02282 | 0.021 | -54.893
-16 | -1.259 | 0.02148 | 0.02 | -58.641
-15.5 | -1.263 | 0.02012 | 0.018 | -62.764
-15 | -1.262 | 0.01901 | 0.017 | -66.358
-14.5 | -1.257 | 0.01802 | 0.016 | -69.741
-14 | -1.248 | 0.01702 | 0.015 | -73.322
-13.5 | -1.235 | 0.01618 | 0.014 | -76.364
-13 | -1.215 | 0.01534 | 0.012 | -79.192
-12.5 | -1.191 | 0.01469 | 0.011 | -81.079
-12 | -1.163 | 0.01388 | 0.01 | -83.84
-11.5 | -1.133 | 0.01328 | 0.009 | -85.295
-11 | -1.099 | 0.01267 | 0.007 | -86.704
-10.5 | -1.062 | 0.01207 | 0.006 | -87.915
-10 | -1.021 | 0.01157 | 0.005 | -88.275
-9.5 | -0.979 | 0.01106 | 0.003 | -88.521
-9 | -0.934 | 0.0106 | 0.002 | -88.058
-8.5 | -0.886 | 0.01016 | 0.001 | -87.211
-8 | -0.836 | 0.00972 | -0.001 | -86.052
-7.5 | -0.784 | 0.00934 | -0.002 | -83.96
-7 | -0.731 | 0.00895 | -0.004 | -81.655
-6.5 | -0.676 | 0.00862 | -0.005 | -78.45
-6 | -0.62 | 0.00831 | -0.006 | -74.526
-5.5 | -0.562 | 0.00804 | -0.008 | -69.927
-5 | -0.503 | 0.00776 | -0.009 | -64.893
-4.5 | -0.444 | 0.0075 | -0.011 | -59.16
-4 | -0.384 | 0.00726 | -0.012 | -52.813
-3.5 | -0.323 | 0.007 | -0.013 | -46.109
-3 | -0.262 | 0.00563 | -0.015 | -46.5
-2.5 | -0.2 | 0.00528 | -0.016 | -37.934
-2 | -0.138 | 0.00504 | -0.018 | -27.464
-1.5 | -0.076 | 0.00432 | -0.019 | -17.526
-1 | -0.013 | 0.00457 | -0.021 | -2.817
-0.5 | 0.05 | 0.00426 | -0.022 | 11.788
0 | 0.113 | 0.00481 | -0.023 | 23.577
0.5 | 0.177 | 0.00449 | -0.025 | 39.35
1 | 0.24 | 0.00479 | -0.026 | 50.003
1.5 | 0.302 | 0.0048 | -0.028 | 62.967
2 | 0.364 | 0.00538 | -0.029 | 67.725
2.5 | 0.425 | 0.00564 | -0.03 | 75.262
3 | 0.486 | 0.00607 | -0.032 | 79.981
3.5 | 0.545 | 0.00769 | -0.033 | 70.927
4 | 0.605 | 0.00796 | -0.034 | 76.049
4.5 | 0.664 | 0.00824 | -0.036 | 80.636
5 | 0.723 | 0.00855 | -0.037 | 84.525
5.5 | 0.78 | 0.00886 | -0.038 | 88.073
6 | 0.836 | 0.00918 | -0.04 | 91.053
6.5 | 0.891 | 0.00955 | -0.041 | 93.262
7 | 0.944 | 0.00994 | -0.042 | 94.991
7.5 | 0.996 | 0.01035 | -0.044 | 96.24
8 | 1.046 | 0.01081 | -0.045 | 96.721
8.5 | 1.093 | 0.01124 | -0.046 | 97.301
9 | 1.138 | 0.01172 | -0.047 | 97.084
9.5 | 1.179 | 0.01225 | -0.049 | 96.171
10 | 1.216 | 0.0127 | -0.05 | 95.771
10.5 | 1.25 | 0.01328 | -0.051 | 94.158
11 | 1.281 | 0.01382 | -0.052 | 92.635
11.5 | 1.307 | 0.01456 | -0.053 | 89.719
12 | 1.329 | 0.01528 | -0.054 | 86.959
12.5 | 1.347 | 0.01597 | -0.056 | 84.355
13 | 1.362 | 0.01679 | -0.057 | 81.113
13.5 | 1.371 | 0.01762 | -0.058 | 77.833
14 | 1.377 | 0.01874 | -0.059 | 73.476
14.5 | 1.379 | 0.01968 | -0.06 | 70.06
15 | 1.376 | 0.02086 | -0.061 | 65.959
15.5 | 1.37 | 0.02203 | -0.062 | 62.194
16 | 1.36 | 0.02368 | -0.063 | 57.405
16.5 | 1.346 | 0.02511 | -0.064 | 53.614
17 | 1.329 | 0.02698 | -0.065 | 49.269
17.5 | 1.309 | 0.02906 | -0.066 | 45.043
18 | 1.287 | 0.03073 | -0.066 | 41.882
18.5 | 1.261 | 0.03368 | -0.067 | 37.436
19 | 1.232 | 0.03721 | -0.068 | 33.103
19.5 | 1.203 | 0.04023 | -0.068 | 29.896

## 116. Re 12M Mach 0.10 (2)
BIGFOIL.COM POLAR EXPORT
NACA66-119
NACA66-119 |  |  |  | Cl Max: | 1.582 | at alpha= | 20 | deg
XFOIL ncrit=9 |  |  |  | L/D Max: | 75.3108 | at alpha= | 8.5 | deg
Re: | 12000000 |  |  | Cd Min: | 0.04039 | at alpha= | 20 | deg
Mach: | 0.1 |  |  | Cl=0 at alpha= | -0.79359 | deg
|  |  |  | @ Cl=0.1, Cd= | 0.0029705
|  |  |  | @ Cl=0.4, Cd= | 0.00582
|  |  |  | @ Cl=0.6, Cd= | 0.0084217
alpha (deg) | Cl | Cd | Cm | Cl/Cd
-20 | -1.4732 | 0.03486 | -0.0762 | -42.2605
-19.5 | -1.4508 | 0.03264 | -0.0751 | -44.4485
-19 | -1.4295 | 0.03041 | -0.0738 | -47.0076
-18.5 | -1.4044 | 0.02853 | -0.0724 | -49.2254
-18 | -1.3761 | 0.02688 | -0.0711 | -51.1942
-17.5 | -1.3488 | 0.02523 | -0.0697 | -53.4602
-17 | -1.3171 | 0.02391 | -0.0684 | -55.0857
-16.5 | -1.2876 | 0.02247 | -0.0668 | -57.3031
-16 | -1.2536 | 0.02134 | -0.0655 | -58.7441
-15.5 | -1.2204 | 0.02019 | -0.0641 | -60.4458
-15 | -1.1872 | 0.01908 | -0.0625 | -62.2222
-14 | -1.1191 | 0.01702 | -0.0591 | -65.7521
-13.5 | -1.0838 | 0.01609 | -0.0574 | -67.3586
-13 | -1.0473 | 0.01525 | -0.0558 | -68.6754
-12.5 | -1.0107 | 0.01447 | -0.0541 | -69.848
-12 | -0.9717 | 0.01376 | -0.0526 | -70.6177
-11.5 | -0.9328 | 0.01307 | -0.0511 | -71.3695
-11 | -0.8923 | 0.01245 | -0.0496 | -71.6707
-10.5 | -0.8533 | 0.01181 | -0.0479 | -72.2523
-10 | -0.8141 | 0.0112 | -0.0462 | -72.6875
-9.5 | -0.7736 | 0.01065 | -0.0445 | -72.6385
-9 | -0.7327 | 0.01013 | -0.0429 | -72.3297
-8 | -0.6475 | 0.00921 | -0.04 | -70.304
-7.5 | -0.6058 | 0.00876 | -0.0383 | -69.1553
-7 | -0.5643 | 0.00834 | -0.0364 | -67.6619
-6.5 | -0.5214 | 0.00798 | -0.0348 | -65.3383
-6 | -0.4796 | 0.00764 | -0.0328 | -62.7749
-5.5 | -0.4407 | 0.0073 | -0.0301 | -60.3699
-5 | -0.4048 | 0.00711 | -0.0266 | -56.9339
-4.5 | -0.3571 | 0.00688 | -0.0256 | -51.9041
-4 | -0.3076 | 0.00665 | -0.025 | -46.2556
-3.5 | -0.2621 | 0.00623 | -0.0236 | -42.0706
-3 | -0.2149 | 0.00579 | -0.0225 | -37.1157
-1 | -0.0251 | 0.00307 | -0.0192 | -8.1759
-0.5 | 0.0357 | 0.00298 | -0.0207 | 11.9799
0 | 0.0972 | 0.00297 | -0.0224 | 32.7273
0.5 | 0.1579 | 0.00298 | -0.0239 | 52.9866
1 | 0.2192 | 0.00302 | -0.0255 | 72.5828
1.5 | 0.2677 | 0.00371 | -0.0247 | 72.1563
2 | 0.3081 | 0.0046 | -0.0225 | 66.9783
2.5 | 0.3552 | 0.0051 | -0.0214 | 69.6471
3.5 | 0.4336 | 0.00636 | -0.0162 | 68.1761
4 | 0.4707 | 0.00682 | -0.013 | 69.0176
4.5 | 0.4931 | 0.00735 | -0.0068 | 67.0884
5 | 0.5306 | 0.00779 | -0.0039 | 68.113
5.5 | 0.5725 | 0.00815 | -0.002 | 70.2454
6 | 0.614 | 0.00856 | -0.0001 | 71.729
6.5 | 0.6568 | 0.00896 | 0.0016 | 73.3036
7 | 0.6991 | 0.00941 | 0.0032 | 74.2933
7.5 | 0.7401 | 0.00991 | 0.005 | 74.6821
8 | 0.7819 | 0.01041 | 0.0066 | 75.1105
8.5 | 0.8239 | 0.01094 | 0.008 | 75.3108
9 | 0.8629 | 0.01159 | 0.0099 | 74.4521
9.5 | 0.9033 | 0.01221 | 0.0115 | 73.9803
10 | 0.9437 | 0.01284 | 0.013 | 73.4969
10.5 | 0.9833 | 0.01351 | 0.0146 | 72.7831
11 | 1.0222 | 0.01423 | 0.0162 | 71.8342
11.5 | 1.06 | 0.01501 | 0.0179 | 70.6196
12 | 1.0962 | 0.0159 | 0.0197 | 68.9434
12.5 | 1.1331 | 0.01678 | 0.0213 | 67.5268
13 | 1.1702 | 0.01769 | 0.0228 | 66.1504
13.5 | 1.2071 | 0.01862 | 0.0243 | 64.8281
14 | 1.2419 | 0.01968 | 0.0259 | 63.1047
14.5 | 1.2772 | 0.02075 | 0.0273 | 61.5518
15 | 1.3075 | 0.02213 | 0.0292 | 59.0827
15.5 | 1.3429 | 0.02325 | 0.0305 | 57.7591
16 | 1.3712 | 0.02481 | 0.0323 | 55.268
16.5 | 1.4004 | 0.02638 | 0.0339 | 53.0857
17 | 1.4307 | 0.02792 | 0.0353 | 51.2428
17.5 | 1.4591 | 0.02962 | 0.0367 | 49.2606
18 | 1.4885 | 0.03131 | 0.0378 | 47.5407
18.5 | 1.514 | 0.03335 | 0.0391 | 45.3973
19 | 1.541 | 0.03528 | 0.0402 | 43.6791
19.5 | 1.5626 | 0.03772 | 0.0414 | 41.4263
20 | 1.582 | 0.04039 | 0.0425 | 39.1681

## 117. Re 12M Mach 0.25 (1)
BIGFOIL.COM POLAR EXPORT
NACA66-119
NACA66-119 |  |  |  | Cl Max: | 1.295 | at alpha= | 12.5 | deg
JavaFoil+Calcfoil stall+Eppler ext transition |  |  |  | L/D Max: | 93.916 | at alpha= | 8 | deg
Re: | 12000000 |  |  | Cd Min: | 0.00432 | at alpha= | -1 | deg
Mach: | 0.25 |  |  | Cl=0 at alpha= | -0.9 | deg
|  |  |  | @ Cl=0.1, Cd= | 0.0047335
|  |  |  | @ Cl=0.4, Cd= | 0.0055986
|  |  |  | @ Cl=0.6, Cd= | 0.0080951
alpha (deg) | Cl | Cd | Cm | Cl/Cd
-18.5 | -0.713 | 0.1388 | 0.016 | -5.135
-18 | -0.769 | 0.12108 | 0.017 | -6.354
-17.5 | -0.884 | 0.05888 | 0.021 | -15.014
-17 | -0.969 | 0.03703 | 0.022 | -26.167
-16.5 | -1.022 | 0.03074 | 0.021 | -33.237
-16 | -1.069 | 0.02558 | 0.02 | -41.796
-15.5 | -1.103 | 0.02337 | 0.019 | -47.205
-15 | -1.13 | 0.02183 | 0.018 | -51.756
-14.5 | -1.151 | 0.02019 | 0.016 | -56.99
-14 | -1.164 | 0.01903 | 0.015 | -61.173
-13.5 | -1.171 | 0.0178 | 0.014 | -65.789
-13 | -1.166 | 0.017 | 0.013 | -68.566
-12.5 | -1.155 | 0.01595 | 0.011 | -72.417
-12 | -1.139 | 0.01501 | 0.01 | -75.888
-11.5 | -1.118 | 0.01421 | 0.009 | -78.653
-11 | -1.092 | 0.01363 | 0.007 | -80.072
-10.5 | -1.061 | 0.01286 | 0.006 | -82.531
-10 | -1.026 | 0.01225 | 0.005 | -83.753
-9.5 | -0.987 | 0.01168 | 0.003 | -84.538
-9 | -0.945 | 0.01116 | 0.002 | -84.66
-8.5 | -0.899 | 0.01066 | 0.001 | -84.353
-8 | -0.851 | 0.01017 | -0.001 | -83.659
-7.5 | -0.8 | 0.00972 | -0.002 | -82.249
-7 | -0.746 | 0.0093 | -0.004 | -80.29
-6.5 | -0.691 | 0.00894 | -0.005 | -77.293
-6 | -0.634 | 0.00858 | -0.007 | -73.894
-5.5 | -0.576 | 0.00827 | -0.008 | -69.558
-5 | -0.516 | 0.00798 | -0.009 | -64.594
-4.5 | -0.455 | 0.0077 | -0.011 | -59.065
-4 | -0.393 | 0.00744 | -0.012 | -52.871
-3.5 | -0.331 | 0.0072 | -0.014 | -45.958
-3 | -0.269 | 0.00579 | -0.015 | -46.407
-2.5 | -0.205 | 0.00537 | -0.017 | -38.252
-2 | -0.142 | 0.00512 | -0.018 | -27.742
-1.5 | -0.078 | 0.00484 | -0.02 | -16.057
-1 | -0.013 | 0.00432 | -0.021 | -3.05
-0.5 | 0.052 | 0.00432 | -0.023 | 11.95
0 | 0.117 | 0.00488 | -0.024 | 23.903
0.5 | 0.181 | 0.00461 | -0.026 | 39.31
1 | 0.246 | 0.00452 | -0.027 | 54.425
1.5 | 0.31 | 0.00516 | -0.028 | 59.972
2 | 0.373 | 0.00547 | -0.03 | 68.342
2.5 | 0.436 | 0.00577 | -0.031 | 75.484
3 | 0.498 | 0.00625 | -0.032 | 79.657
3.5 | 0.559 | 0.00788 | -0.034 | 70.981
4 | 0.62 | 0.0082 | -0.035 | 75.66
4.5 | 0.681 | 0.00853 | -0.037 | 79.835
5 | 0.74 | 0.0088 | -0.038 | 84.148
5.5 | 0.798 | 0.00919 | -0.039 | 86.854
6 | 0.855 | 0.00953 | -0.041 | 89.76
6.5 | 0.91 | 0.00998 | -0.042 | 91.236
7 | 0.964 | 0.01038 | -0.043 | 92.866
7.5 | 1.015 | 0.01083 | -0.045 | 93.683
8 | 1.064 | 0.01132 | -0.046 | 93.916
8.5 | 1.11 | 0.01185 | -0.047 | 93.601
9 | 1.152 | 0.01233 | -0.048 | 93.381
9.5 | 1.188 | 0.01296 | -0.05 | 91.638
10 | 1.22 | 0.01358 | -0.051 | 89.812
10.5 | 1.247 | 0.01421 | -0.052 | 87.72
11 | 1.268 | 0.01488 | -0.053 | 85.235
11.5 | 1.283 | 0.01564 | -0.055 | 82.084
12 | 1.292 | 0.01653 | -0.056 | 78.174
12.5 | 1.295 | 0.01745 | -0.057 | 74.205
13 | 1.291 | 0.01837 | -0.058 | 70.26
13.5 | 1.279 | 0.0197 | -0.059 | 64.954
14 | 1.261 | 0.021 | -0.06 | 60.058
14.5 | 1.236 | 0.02282 | -0.061 | 54.137
15 | 1.205 | 0.02422 | -0.062 | 49.731
15.5 | 1.165 | 0.02652 | -0.063 | 43.93
16 | 1.118 | 0.02953 | -0.064 | 37.858
16.5 | 1.06 | 0.03536 | -0.064 | 29.974
17 | 0.923 | 0.08132 | -0.055 | 11.348
17.5 | 0.835 | 0.11711 | -0.046 | 7.133

## 118. Re 12M Mach 0.25 (2)
BIGFOIL.COM POLAR EXPORT
NACA66-119
NACA66-119 |  |  |  | Cl Max: | 1.5649 | at alpha= | 20 | deg
XFOIL ncrit=9 |  |  |  | L/D Max: | 77.905 | at alpha= | 1.5 | deg
Re: | 12000000 |  |  | Cd Min: | 0.05171 | at alpha= | 20 | deg
Mach: | 0.25 |  |  | Cl=0 at alpha= | -0.78922 | deg
|  |  |  | @ Cl=0.1, Cd= | 0.0029801
|  |  |  | @ Cl=0.4, Cd= | 0.0057238
|  |  |  | @ Cl=0.6, Cd= | 0.0091053
alpha (deg) | Cl | Cd | Cm | Cl/Cd
-20 | -1.4413 | 0.04602 | -0.0938 | -31.319
-19.5 | -1.4311 | 0.04199 | -0.0927 | -34.0819
-19 | -1.4178 | 0.03837 | -0.0912 | -36.9507
-18.5 | -1.3995 | 0.03536 | -0.0895 | -39.5786
-18 | -1.3779 | 0.03266 | -0.0876 | -42.1892
-17.5 | -1.3543 | 0.03027 | -0.0855 | -44.7407
-17 | -1.3242 | 0.02835 | -0.0837 | -46.709
-16.5 | -1.296 | 0.0264 | -0.0814 | -49.0909
-16 | -1.2656 | 0.02467 | -0.0793 | -51.3012
-15.5 | -1.2297 | 0.0233 | -0.0774 | -52.7768
-15 | -1.1991 | 0.02173 | -0.075 | -55.1818
-14.5 | -1.1616 | 0.02053 | -0.0731 | -56.5806
-14 | -1.1247 | 0.01935 | -0.0711 | -58.124
-13.5 | -1.0893 | 0.01817 | -0.0688 | -59.9505
-13 | -1.0531 | 0.01708 | -0.0665 | -61.6569
-12.5 | -1.015 | 0.0161 | -0.0644 | -63.0435
-12 | -0.976 | 0.01518 | -0.0623 | -64.2951
-11.5 | -0.9358 | 0.01437 | -0.0603 | -65.1218
-11 | -0.8946 | 0.01363 | -0.0584 | -65.6346
-10.5 | -0.8533 | 0.01292 | -0.0565 | -66.0449
-10 | -0.812 | 0.01224 | -0.0545 | -66.3399
-9.5 | -0.7716 | 0.01155 | -0.0523 | -66.8052
-9 | -0.7284 | 0.01096 | -0.0506 | -66.4599
-8.5 | -0.6856 | 0.01038 | -0.0487 | -66.0501
-8 | -0.6412 | 0.00987 | -0.0471 | -64.9645
-7.5 | -0.5972 | 0.00938 | -0.0453 | -63.6674
-7 | -0.5547 | 0.00887 | -0.0433 | -62.5366
-6.5 | -0.5106 | 0.00844 | -0.0415 | -60.4976
-6 | -0.4659 | 0.00806 | -0.0397 | -57.804
-5.5 | -0.4229 | 0.00767 | -0.0376 | -55.1369
-5 | -0.3798 | 0.00733 | -0.0354 | -51.8145
-4.5 | -0.3408 | 0.00699 | -0.0323 | -48.7554
-4 | -0.3025 | 0.00679 | -0.0289 | -44.5508
-3.5 | -0.2593 | 0.00637 | -0.0266 | -40.7064
-3 | -0.2138 | 0.00592 | -0.0248 | -36.1149
-2.5 | -0.1723 | 0.00523 | -0.0224 | -32.9446
-2 | -0.1226 | 0.00471 | -0.0216 | -26.0297
-1 | -0.0266 | 0.00307 | -0.0196 | -8.6645
-0.5 | 0.0365 | 0.003 | -0.0213 | 12.1667
0 | 0.1002 | 0.00298 | -0.023 | 33.6242
0.5 | 0.163 | 0.003 | -0.0246 | 54.3333
1 | 0.2265 | 0.00303 | -0.0263 | 74.7525
1.5 | 0.2789 | 0.00358 | -0.0259 | 77.905
2 | 0.317 | 0.00457 | -0.0229 | 69.3654
2.5 | 0.362 | 0.00515 | -0.021 | 70.2913
3 | 0.4024 | 0.00576 | -0.0183 | 69.8611
3.5 | 0.4308 | 0.00645 | -0.013 | 66.7907
4.5 | 0.4774 | 0.00772 | -0.0008 | 61.8394
5 | 0.5175 | 0.00822 | 0.0018 | 62.9562
5.5 | 0.561 | 0.00867 | 0.0038 | 64.7059
6 | 0.604 | 0.00915 | 0.0057 | 66.0109
6.5 | 0.6488 | 0.0096 | 0.0073 | 67.5833
7 | 0.6911 | 0.01016 | 0.0093 | 68.0217
7.5 | 0.7339 | 0.01073 | 0.0111 | 68.397
8 | 0.7779 | 0.01128 | 0.0128 | 68.9628
8.5 | 0.819 | 0.01196 | 0.0148 | 68.4783
9 | 0.8608 | 0.01265 | 0.0167 | 68.0474
9.5 | 0.9023 | 0.01337 | 0.0186 | 67.4869
10 | 0.9448 | 0.01409 | 0.0203 | 67.0546
10.5 | 0.9846 | 0.01492 | 0.0223 | 65.992
11 | 1.0248 | 0.01576 | 0.0242 | 65.0254
11.5 | 1.062 | 0.01678 | 0.0265 | 63.2896
12 | 1.1029 | 0.01768 | 0.0283 | 62.3812
12.5 | 1.1403 | 0.01878 | 0.0304 | 60.7188
13 | 1.1794 | 0.01984 | 0.0322 | 59.4456
13.5 | 1.2152 | 0.0211 | 0.0343 | 57.5924
14 | 1.2526 | 0.02233 | 0.0363 | 56.0949
14.5 | 1.2847 | 0.02388 | 0.0386 | 53.7982
15 | 1.3147 | 0.02563 | 0.041 | 51.2954
15.5 | 1.3498 | 0.02715 | 0.0429 | 49.7164
16 | 1.3801 | 0.02901 | 0.045 | 47.5733
16.5 | 1.4142 | 0.03073 | 0.0467 | 46.0202
17 | 1.4406 | 0.03299 | 0.0488 | 43.6678
17.5 | 1.4681 | 0.03528 | 0.0506 | 41.6128
18 | 1.4942 | 0.03775 | 0.0524 | 39.5815
18.5 | 1.5169 | 0.04062 | 0.054 | 37.3437
19 | 1.535 | 0.04397 | 0.0556 | 34.9102
19.5 | 1.5506 | 0.04766 | 0.0569 | 32.5346
20 | 1.5649 | 0.05171 | 0.0577 | 30.263

## 119. Re 12M Mach 0.50 (1)
BIGFOIL.COM POLAR EXPORT
NACA66-119
NACA66-119 |  |  |  | Cl Max: | 1.181 | at alpha= | 20 | deg
JavaFoil+Calcfoil stall+Eppler ext transition |  |  |  | L/D Max: | 81.523 | at alpha= | 6.5 | deg
Re: | 12000000 |  |  | Cd Min: | 0.00441 | at alpha= | 0 | deg
Mach: | 0.5 |  |  | Cl=0 at alpha= | -0.89583 | deg
|  |  |  | @ Cl=0.1, Cd= | 0.0044429
|  |  |  | @ Cl=0.4, Cd= | 0.0059692
|  |  |  | @ Cl=0.6, Cd= | 0.0088666
alpha (deg) | Cl | Cd | Cm | Cl/Cd
-20 | -1.083 | 0.18408 | 0.021 | -5.882
-19.5 | -1.063 | 0.15272 | 0.022 | -6.964
-19 | -1.036 | 0.14366 | 0.021 | -7.213
-18.5 | -1.005 | 0.139 | 0.019 | -7.234
-18 | -0.973 | 0.13675 | 0.018 | -7.117
-17.5 | -0.959 | 0.11952 | 0.019 | -8.022
-17 | -0.957 | 0.09203 | 0.02 | -10.395
-16.5 | -0.904 | 0.10478 | 0.017 | -8.624
-16 | -0.858 | 0.11146 | 0.013 | -7.701
-15.5 | -0.846 | 0.1008 | 0.015 | -8.389
-15 | -0.822 | 0.09094 | 0.014 | -9.037
-14.5 | -0.884 | 0.03758 | 0.018 | -23.526
-14 | -0.872 | 0.0277 | 0.017 | -31.485
-13.5 | -0.845 | 0.02424 | 0.015 | -34.873
-13 | -0.692 | 0.08651 | 0.009 | -8.001
-12.5 | -0.772 | 0.02601 | 0.012 | -29.681
-12 | -0.748 | 0.02178 | 0.011 | -34.335
-11.5 | -0.718 | 0.01976 | 0.01 | -36.326
-11 | -0.687 | 0.01784 | 0.008 | -38.478
-10.5 | -0.546 | 0.06973 | 0.003 | -7.823
-10 | -0.518 | 0.06423 | 0.003 | -8.067
-9.5 | -0.587 | 0.01577 | 0.004 | -37.247
-9 | -0.81 | 0.01476 | 0.002 | -54.871
-8.5 | -0.869 | 0.01361 | 0.001 | -63.809
-8 | -0.866 | 0.01266 | -0.001 | -68.399
-7.5 | -0.838 | 0.01188 | -0.002 | -70.529
-7 | -0.797 | 0.01118 | -0.004 | -71.326
-6.5 | -0.748 | 0.01057 | -0.006 | -70.695
-6 | -0.692 | 0.01002 | -0.007 | -69.024
-5.5 | -0.632 | 0.00955 | -0.009 | -66.097
-5 | -0.568 | 0.00911 | -0.01 | -62.399
-4.5 | -0.503 | 0.00875 | -0.012 | -57.431
-4 | -0.436 | 0.00838 | -0.014 | -51.968
-3.5 | -0.367 | 0.00804 | -0.015 | -45.636
-3 | -0.297 | 0.00773 | -0.017 | -38.483
-2.5 | -0.228 | 0.00593 | -0.019 | -38.409
-2 | -0.158 | 0.00559 | -0.02 | -28.189
-1.5 | -0.086 | 0.00523 | -0.022 | -16.491
-1 | -0.015 | 0.00487 | -0.023 | -3.007
-0.5 | 0.057 | 0.00449 | -0.025 | 12.759
0 | 0.13 | 0.00441 | -0.027 | 29.39
0.5 | 0.201 | 0.00479 | -0.028 | 42.072
1 | 0.273 | 0.00516 | -0.03 | 52.808
1.5 | 0.344 | 0.00563 | -0.031 | 61.11
2 | 0.415 | 0.00606 | -0.033 | 68.437
2.5 | 0.483 | 0.00648 | -0.035 | 74.62
3 | 0.551 | 0.0086 | -0.036 | 64.085
3.5 | 0.619 | 0.00897 | -0.038 | 69.023
4 | 0.686 | 0.00938 | -0.039 | 73.129
4.5 | 0.751 | 0.00982 | -0.041 | 76.51
5 | 0.814 | 0.01031 | -0.042 | 78.988
5.5 | 0.875 | 0.01081 | -0.044 | 80.89
6 | 0.931 | 0.01144 | -0.045 | 81.33
6.5 | 0.982 | 0.01204 | -0.047 | 81.523
7 | 1.026 | 0.01271 | -0.048 | 80.705
7.5 | 1.059 | 0.01351 | -0.049 | 78.388
8 | 1.077 | 0.01439 | -0.051 | 74.858
8.5 | 1.066 | 0.01545 | -0.052 | 69.021
9 | 0.966 | 0.01685 | -0.054 | 57.347
9.5 | 0.709 | 0.01778 | -0.055 | 39.866
10 | 0.74 | 0.01934 | -0.056 | 38.282
10.5 | 0.646 | 0.07025 | -0.03 | 9.2
11 | 0.807 | 0.01993 | -0.059 | 40.494
11.5 | 0.838 | 0.02144 | -0.06 | 39.11
12 | 0.869 | 0.02368 | -0.062 | 36.692
12.5 | 0.897 | 0.0266 | -0.063 | 33.722
13 | 0.803 | 0.08172 | -0.044 | 9.829
13.5 | 0.815 | 0.09982 | -0.037 | 8.161
14 | 0.986 | 0.03191 | -0.066 | 30.916
14.5 | 0.948 | 0.06019 | -0.06 | 15.757
15 | 0.98 | 0.06352 | -0.061 | 15.421
15.5 | 0.931 | 0.1068 | -0.044 | 8.721
16 | 0.996 | 0.09007 | -0.056 | 11.056
16.5 | 1.082 | 0.0647 | -0.066 | 16.716
17 | 1.041 | 0.11022 | -0.056 | 9.443
17.5 | 1.045 | 0.13267 | -0.049 | 7.878
18 | 1.083 | 0.13082 | -0.054 | 8.279
18.5 | 1.102 | 0.15279 | -0.052 | 7.213
19 | 1.127 | 0.16771 | -0.052 | 6.719
19.5 | 1.153 | 0.17588 | -0.052 | 6.554
20 | 1.181 | 0.18179 | -0.054 | 6.499

## 120. Re 12M Mach 0.50 (2)
BIGFOIL.COM POLAR EXPORT
NACA66-119
NACA66-119 |  |  |  | Cl Max: | 1.051 | at alpha= | 12 | deg
XFOIL ncrit=9 |  |  |  | L/D Max: | 101.323 | at alpha= | 1.5 | deg
Re: | 12000000 |  |  | Cd Min: | 0.13179 | at alpha= | 17 | deg
Mach: | 0.5 |  |  | Cl=0 at alpha= | -0.77235 | deg
|  |  |  | @ Cl=0.1, Cd= | 0.003077
|  |  |  | @ Cl=0.4, Cd= | 0.0089163
|  |  |  | @ Cl=0.6, Cd= | 0.013028
alpha (deg) | Cl | Cd | Cm | Cl/Cd
-16.5 | -0.6443 | 0.11776 | -0.0847 | -5.4713
-16 | -0.6639 | 0.10508 | -0.0928 | -6.318
-15.5 | -0.6834 | 0.09268 | -0.101 | -7.3738
-15 | -0.7048 | 0.08062 | -0.109 | -8.7422
-14.5 | -0.7341 | 0.06874 | -0.1161 | -10.6794
-14 | -0.7683 | 0.05775 | -0.1211 | -13.3039
-13.5 | -0.8016 | 0.04832 | -0.1229 | -16.5894
-13 | -0.8294 | 0.04056 | -0.1218 | -20.4487
-12.5 | -0.8513 | 0.03416 | -0.1183 | -24.921
-12 | -0.8662 | 0.02892 | -0.1129 | -29.9516
-11.5 | -0.8724 | 0.02473 | -0.1065 | -35.277
-11 | -0.8651 | 0.02154 | -0.0999 | -40.1625
-10.5 | -0.8399 | 0.01929 | -0.0943 | -43.5407
-10 | -0.8002 | 0.01775 | -0.0899 | -45.0817
-9.5 | -0.7584 | 0.01638 | -0.0858 | -46.3004
-9 | -0.7125 | 0.01526 | -0.0821 | -46.6907
-8.5 | -0.6655 | 0.01425 | -0.0788 | -46.7018
-8 | -0.6167 | 0.01338 | -0.0758 | -46.0912
-7.5 | -0.5669 | 0.01261 | -0.073 | -44.9564
-7 | -0.5177 | 0.01187 | -0.0702 | -43.6142
-6.5 | -0.4693 | 0.01116 | -0.0675 | -42.052
-6 | -0.4202 | 0.0105 | -0.0649 | -40.019
-5.5 | -0.3685 | 0.00993 | -0.0628 | -37.1098
-5 | -0.3195 | 0.00931 | -0.0604 | -34.3179
-4.5 | -0.2693 | 0.00875 | -0.0583 | -30.7771
-4 | -0.2198 | 0.00822 | -0.056 | -26.7397
-3.5 | -0.1838 | 0.00742 | -0.0515 | -24.7709
-2 | -0.1276 | 0.00489 | -0.0269 | -26.0941
-1.5 | -0.0905 | 0.00382 | -0.0224 | -23.6911
-1 | -0.0331 | 0.00316 | -0.0216 | -10.4747
-0.5 | 0.0396 | 0.00311 | -0.0236 | 12.7331
0 | 0.1128 | 0.00307 | -0.0256 | 36.7427
0.5 | 0.1859 | 0.00309 | -0.0276 | 60.1618
1 | 0.2587 | 0.00314 | -0.0296 | 82.3885
1.5 | 0.3293 | 0.00325 | -0.031 | 101.3231
2 | 0.363 | 0.00434 | -0.0255 | 83.6406
2.5 | 0.3762 | 0.00538 | -0.0158 | 69.9257
3 | 0.3744 | 0.00624 | -0.0032 | 60
3.5 | 0.3867 | 0.00742 | 0.0057 | 52.1159
4 | 0.3991 | 0.00886 | 0.014 | 45.0451
4.5 | 0.4207 | 0.01021 | 0.0204 | 41.2047
5 | 0.4663 | 0.01099 | 0.0232 | 42.4295
5.5 | 0.5158 | 0.01169 | 0.0253 | 44.1232
6 | 0.5648 | 0.01244 | 0.0276 | 45.4019
6.5 | 0.6133 | 0.01325 | 0.03 | 46.2868
7 | 0.6626 | 0.01408 | 0.0324 | 47.0597
7.5 | 0.711 | 0.01499 | 0.035 | 47.4316
8 | 0.7598 | 0.01593 | 0.0377 | 47.6962
8.5 | 0.8062 | 0.01703 | 0.0407 | 47.34
9 | 0.8546 | 0.01812 | 0.0436 | 47.1634
9.5 | 0.9014 | 0.01937 | 0.0468 | 46.5359
10 | 0.9477 | 0.02071 | 0.0502 | 45.7605
10.5 | 0.9887 | 0.0224 | 0.0542 | 44.1384
11 | 1.0253 | 0.02439 | 0.0586 | 42.0377
11.5 | 1.0503 | 0.02706 | 0.0638 | 38.8137
12 | 1.051 | 0.03116 | 0.07 | 33.7291
12.5 | 1.0406 | 0.03628 | 0.0757 | 28.6825
13 | 1.0247 | 0.04239 | 0.0801 | 24.1732
13.5 | 0.996 | 0.05026 | 0.0824 | 19.817
14 | 0.9731 | 0.05877 | 0.0823 | 16.5578
14.5 | 0.9403 | 0.06931 | 0.0794 | 13.5666
15 | 0.9101 | 0.08087 | 0.074 | 11.2539
15.5 | 0.8876 | 0.09264 | 0.0671 | 9.5812
16 | 0.8617 | 0.10581 | 0.0586 | 8.1438
16.5 | 0.8389 | 0.11916 | 0.0496 | 7.0401
17 | 0.8237 | 0.13179 | 0.0413 | 6.2501

## 121. Re 14M Mach 0.00 (1)
BIGFOIL.COM POLAR EXPORT
NACA66-119
NACA66-119 |  |  |  | Cl Max: | 1.397 | at alpha= | 15 | deg
JavaFoil+Calcfoil stall+Eppler ext transition |  |  |  | L/D Max: | 100.638 | at alpha= | 9 | deg
Re: | 14000000 |  |  | Cd Min: | 0.00466 | at alpha= | -1.5 | deg
Mach: | 0 |  |  | Cl=0 at alpha= | -0.89682 | deg
|  |  |  | @ Cl=0.1, Cd= | 0.0053597
|  |  |  | @ Cl=0.4, Cd= | 0.005418
|  |  |  | @ Cl=0.6, Cd= | 0.007678
alpha (deg) | Cl | Cd | Cm | Cl/Cd
-20 | -1.172 | 0.03832 | 0.028 | -30.583
-19.5 | -1.198 | 0.03365 | 0.027 | -35.589
-19 | -1.219 | 0.03059 | 0.026 | -39.841
-18.5 | -1.237 | 0.0279 | 0.025 | -44.35
-18 | -1.252 | 0.02607 | 0.024 | -48.015
-17.5 | -1.264 | 0.02447 | 0.023 | -51.662
-17 | -1.273 | 0.02297 | 0.022 | -55.427
-16.5 | -1.28 | 0.02151 | 0.021 | -59.499
-16 | -1.283 | 0.02032 | 0.02 | -63.109
-15.5 | -1.282 | 0.01915 | 0.018 | -66.945
-15 | -1.278 | 0.01806 | 0.017 | -70.777
-14.5 | -1.27 | 0.01713 | 0.016 | -74.148
-14 | -1.259 | 0.01622 | 0.015 | -77.621
-13.5 | -1.243 | 0.01544 | 0.014 | -80.511
-13 | -1.221 | 0.0147 | 0.012 | -83.086
-12.5 | -1.196 | 0.01406 | 0.011 | -85.05
-12 | -1.166 | 0.0134 | 0.01 | -87.024
-11.5 | -1.135 | 0.01274 | 0.008 | -89.026
-11 | -1.099 | 0.01215 | 0.007 | -90.507
-10.5 | -1.062 | 0.01163 | 0.006 | -91.277
-10 | -1.021 | 0.01115 | 0.005 | -91.531
-9.5 | -0.977 | 0.01066 | 0.003 | -91.74
-9 | -0.932 | 0.0102 | 0.002 | -91.332
-8.5 | -0.884 | 0.00979 | 0.001 | -90.255
-8 | -0.834 | 0.00941 | -0.001 | -88.641
-7.5 | -0.782 | 0.00904 | -0.002 | -86.506
-7 | -0.729 | 0.00868 | -0.004 | -83.997
-6.5 | -0.674 | 0.00832 | -0.005 | -81.028
-6 | -0.618 | 0.00802 | -0.006 | -76.973
-5.5 | -0.56 | 0.00777 | -0.008 | -72.094
-5 | -0.502 | 0.0075 | -0.009 | -66.862
-4.5 | -0.442 | 0.00726 | -0.011 | -60.924
-4 | -0.382 | 0.00703 | -0.012 | -54.342
-3.5 | -0.322 | 0.00682 | -0.013 | -47.166
-3 | -0.261 | 0.00571 | -0.015 | -45.695
-2.5 | -0.199 | 0.00541 | -0.016 | -36.851
-2 | -0.138 | 0.00507 | -0.018 | -27.191
-1.5 | -0.075 | 0.00466 | -0.019 | -16.186
-1 | -0.013 | 0.00528 | -0.021 | -2.423
-0.5 | 0.05 | 0.00532 | -0.022 | 9.394
0 | 0.113 | 0.00537 | -0.023 | 21.013
0.5 | 0.176 | 0.00536 | -0.025 | 32.796
1 | 0.238 | 0.00506 | -0.026 | 47.155
1.5 | 0.301 | 0.00488 | -0.028 | 61.638
2 | 0.362 | 0.00482 | -0.029 | 75.211
2.5 | 0.423 | 0.00578 | -0.03 | 73.134
3 | 0.484 | 0.0061 | -0.032 | 79.255
3.5 | 0.543 | 0.00745 | -0.033 | 72.922
4 | 0.603 | 0.00769 | -0.034 | 78.38
4.5 | 0.662 | 0.008 | -0.036 | 82.754
5 | 0.72 | 0.00826 | -0.037 | 87.188
5.5 | 0.777 | 0.00858 | -0.038 | 90.59
6 | 0.833 | 0.00891 | -0.039 | 93.53
6.5 | 0.888 | 0.00923 | -0.041 | 96.165
7 | 0.941 | 0.00961 | -0.042 | 97.966
7.5 | 0.993 | 0.00999 | -0.043 | 99.361
8 | 1.043 | 0.01042 | -0.045 | 100.094
8.5 | 1.091 | 0.01085 | -0.046 | 100.486
9 | 1.136 | 0.01129 | -0.047 | 100.638
9.5 | 1.177 | 0.01177 | -0.048 | 100.056
10 | 1.216 | 0.01219 | -0.05 | 99.745
10.5 | 1.25 | 0.0128 | -0.051 | 97.727
11 | 1.282 | 0.01331 | -0.052 | 96.313
11.5 | 1.31 | 0.01397 | -0.053 | 93.762
12 | 1.334 | 0.01464 | -0.054 | 91.098
12.5 | 1.354 | 0.01529 | -0.055 | 88.586
13 | 1.371 | 0.01604 | -0.057 | 85.451
13.5 | 1.383 | 0.01688 | -0.058 | 81.961
14 | 1.392 | 0.01783 | -0.059 | 78.057
14.5 | 1.396 | 0.01872 | -0.06 | 74.589
15 | 1.397 | 0.0198 | -0.061 | 70.562
15.5 | 1.394 | 0.02117 | -0.062 | 65.855
16 | 1.388 | 0.02235 | -0.063 | 62.115
16.5 | 1.379 | 0.02386 | -0.064 | 57.778
17 | 1.367 | 0.0253 | -0.065 | 54.017
17.5 | 1.352 | 0.02679 | -0.065 | 50.457
18 | 1.332 | 0.02915 | -0.066 | 45.704
18.5 | 1.311 | 0.03203 | -0.067 | 40.911
19 | 1.29 | 0.03361 | -0.068 | 38.375
19.5 | 1.266 | 0.03592 | -0.068 | 35.24
20 | 1.241 | 0.03853 | -0.069 | 32.2

## 122. Re 14M Mach 0.00 (2)
BIGFOIL.COM POLAR EXPORT
NACA66-119
NACA66-119 |  |  |  | Cl Max: | 1.5966 | at alpha= | 20 | deg
XFOIL ncrit=9 |  |  |  | L/D Max: | 79.8387 | at alpha= | 8 | deg
Re: | 14000000 |  |  | Cd Min: | 0.03758 | at alpha= | 20 | deg
Mach: | 0 |  |  | Cl=0 at alpha= | -0.82759 | deg
|  |  |  | @ Cl=0.1, Cd= | 0.0029095
|  |  |  | @ Cl=0.4, Cd= | 0.0057554
|  |  |  | @ Cl=0.6, Cd= | 0.0079844
alpha (deg) | Cl | Cd | Cm | Cl/Cd
-20 | -1.4858 | 0.03249 | -0.0722 | -45.731
-19.5 | -1.4642 | 0.03036 | -0.071 | -48.2279
-19 | -1.4435 | 0.02827 | -0.0695 | -51.0612
-18.5 | -1.4148 | 0.02673 | -0.0685 | -52.9293
-18 | -1.3888 | 0.02506 | -0.067 | -55.419
-17.5 | -1.3586 | 0.02373 | -0.0658 | -57.2524
-17 | -1.3286 | 0.02237 | -0.0645 | -59.392
-16.5 | -1.2968 | 0.02118 | -0.0631 | -61.2276
-16 | -1.2642 | 0.02005 | -0.0618 | -63.0524
-15.5 | -1.2294 | 0.01907 | -0.0605 | -64.4678
-15 | -1.1973 | 0.01799 | -0.0589 | -66.5536
-14.5 | -1.1616 | 0.01708 | -0.0575 | -68.0094
-14 | -1.1273 | 0.01614 | -0.0559 | -69.8451
-13.5 | -1.0911 | 0.01532 | -0.0544 | -71.2206
-13 | -1.0561 | 0.01449 | -0.0526 | -72.8847
-12.5 | -1.0186 | 0.01375 | -0.0511 | -74.08
-12 | -0.9807 | 0.01305 | -0.0496 | -75.1494
-11.5 | -0.9413 | 0.01243 | -0.0481 | -75.7281
-11 | -0.9016 | 0.01183 | -0.0467 | -76.213
-10.5 | -0.8616 | 0.01127 | -0.0452 | -76.4508
-10 | -0.8221 | 0.01071 | -0.0435 | -76.76
-9.5 | -0.7828 | 0.01014 | -0.0418 | -77.1992
-9 | -0.741 | 0.00967 | -0.0403 | -76.6287
-8.5 | -0.6991 | 0.00922 | -0.0389 | -75.8243
-8 | -0.657 | 0.0088 | -0.0373 | -74.6591
-7.5 | -0.6149 | 0.0084 | -0.0357 | -73.2024
-7 | -0.5741 | 0.008 | -0.0338 | -71.7625
-6.5 | -0.5325 | 0.00766 | -0.0319 | -69.517
-6 | -0.4918 | 0.00735 | -0.0297 | -66.9116
-5.5 | -0.4579 | 0.00711 | -0.0259 | -64.4023
-5 | -0.4117 | 0.0069 | -0.0246 | -59.6667
-4.5 | -0.362 | 0.00668 | -0.0241 | -54.1916
-4 | -0.3109 | 0.00646 | -0.0238 | -48.1269
-3.5 | -0.2624 | 0.00611 | -0.0231 | -42.946
-3 | -0.2137 | 0.00571 | -0.0223 | -37.4256
-2 | -0.1182 | 0.0047 | -0.0207 | -25.1489
-1.5 | -0.0657 | 0.00433 | -0.0209 | -15.1732
-1 | -0.019 | 0.00339 | -0.0201 | -5.6047
-0.5 | 0.0361 | 0.00288 | -0.0208 | 12.5347
0 | 0.0967 | 0.00291 | -0.0223 | 33.2302
0.5 | 0.1576 | 0.0029 | -0.0239 | 54.3448
1 | 0.2164 | 0.00301 | -0.0251 | 71.8937
1.5 | 0.2591 | 0.00398 | -0.0234 | 65.1005
2 | 0.3027 | 0.00474 | -0.0217 | 63.8608
2.5 | 0.3508 | 0.00517 | -0.0209 | 67.853
3 | 0.395 | 0.00568 | -0.0193 | 69.5423
3.5 | 0.4341 | 0.00627 | -0.0167 | 69.2344
4 | 0.4749 | 0.00672 | -0.0144 | 70.6696
4.5 | 0.5031 | 0.00712 | -0.0094 | 70.6601
5 | 0.5412 | 0.00749 | -0.0066 | 72.2563
5.5 | 0.5831 | 0.00783 | -0.0046 | 74.47
6 | 0.6247 | 0.00821 | -0.0027 | 76.0901
6.5 | 0.6672 | 0.00858 | -0.0011 | 77.7622
7 | 0.7082 | 0.00902 | 0.0008 | 78.5144
7.5 | 0.7505 | 0.00945 | 0.0023 | 79.418
8 | 0.792 | 0.00992 | 0.0039 | 79.8387
8.5 | 0.8323 | 0.01046 | 0.0056 | 79.5698
9 | 0.8727 | 0.01102 | 0.0073 | 79.1924
9.5 | 0.9126 | 0.01161 | 0.0089 | 78.6047
10 | 0.9538 | 0.01219 | 0.0102 | 78.2445
10.5 | 0.9927 | 0.01285 | 0.0118 | 77.2529
11 | 1.0315 | 0.01354 | 0.0134 | 76.1817
11.5 | 1.0685 | 0.0143 | 0.0151 | 74.7203
12 | 1.1055 | 0.01509 | 0.0168 | 73.2604
12.5 | 1.1422 | 0.01592 | 0.0184 | 71.7462
13 | 1.1804 | 0.01672 | 0.0196 | 70.5981
13.5 | 1.2155 | 0.01767 | 0.0212 | 68.7889
14 | 1.2524 | 0.01857 | 0.0226 | 67.4421
14.5 | 1.2845 | 0.01971 | 0.0243 | 65.17
15 | 1.3169 | 0.0209 | 0.0259 | 63.0096
15.5 | 1.3504 | 0.02206 | 0.0273 | 61.2149
16 | 1.3811 | 0.02338 | 0.0289 | 59.0719
16.5 | 1.4107 | 0.02483 | 0.0304 | 56.8143
17 | 1.4425 | 0.02617 | 0.0316 | 55.1204
17.5 | 1.4711 | 0.02776 | 0.0329 | 52.9935
18 | 1.5002 | 0.02933 | 0.0341 | 51.149
18.5 | 1.5273 | 0.0311 | 0.0353 | 49.1093
19 | 1.5524 | 0.03307 | 0.0365 | 46.9428
19.5 | 1.5779 | 0.03503 | 0.0375 | 45.0442
20 | 1.5966 | 0.03758 | 0.0387 | 42.4854

## 123. Re 14M Mach 0.10 (1)
BIGFOIL.COM POLAR EXPORT
NACA66-119
NACA66-119 |  |  |  | Cl Max: | 1.38 | at alpha= | 14.5 | deg
JavaFoil+Calcfoil stall+Eppler ext transition |  |  |  | L/D Max: | 100.088 | at alpha= | 9 | deg
Re: | 14000000 |  |  | Cd Min: | 0.00441 | at alpha= | -1.5 | deg
Mach: | 0.1 |  |  | Cl=0 at alpha= | -0.89682 | deg
|  |  |  | @ Cl=0.1, Cd= | 0.0053297
|  |  |  | @ Cl=0.4, Cd= | 0.0056525
|  |  |  | @ Cl=0.6, Cd= | 0.007723
alpha (deg) | Cl | Cd | Cm | Cl/Cd
-20 | -1.114 | 0.0419 | 0.028 | -26.582
-19.5 | -1.142 | 0.03713 | 0.027 | -30.766
-19 | -1.172 | 0.03189 | 0.026 | -36.735
-18.5 | -1.195 | 0.02908 | 0.025 | -41.078
-18 | -1.214 | 0.02703 | 0.024 | -44.913
-17.5 | -1.23 | 0.02527 | 0.023 | -48.694
-17 | -1.244 | 0.02367 | 0.022 | -52.548
-16.5 | -1.254 | 0.02207 | 0.021 | -56.817
-16 | -1.261 | 0.02079 | 0.02 | -60.662
-15.5 | -1.264 | 0.01958 | 0.019 | -64.556
-15 | -1.263 | 0.01842 | 0.017 | -68.556
-14.5 | -1.258 | 0.01745 | 0.016 | -72.09
-14 | -1.249 | 0.01662 | 0.015 | -75.162
-13.5 | -1.236 | 0.01568 | 0.014 | -78.869
-13 | -1.216 | 0.01493 | 0.012 | -81.468
-12.5 | -1.192 | 0.01426 | 0.011 | -83.557
-12 | -1.164 | 0.01352 | 0.01 | -86.146
-11.5 | -1.134 | 0.01288 | 0.009 | -88.027
-11 | -1.1 | 0.01229 | 0.007 | -89.465
-10.5 | -1.062 | 0.01177 | 0.006 | -90.241
-10 | -1.022 | 0.01125 | 0.005 | -90.906
-9.5 | -0.98 | 0.01076 | 0.003 | -91.05
-9 | -0.934 | 0.0103 | 0.002 | -90.697
-8.5 | -0.887 | 0.00989 | 0.001 | -89.692
-8 | -0.837 | 0.00947 | -0.001 | -88.402
-7.5 | -0.785 | 0.00908 | -0.002 | -86.51
-7 | -0.732 | 0.00872 | -0.004 | -83.896
-6.5 | -0.677 | 0.00838 | -0.005 | -80.735
-6 | -0.62 | 0.0081 | -0.006 | -76.583
-5.5 | -0.563 | 0.00781 | -0.008 | -72.061
-5 | -0.504 | 0.00755 | -0.009 | -66.711
-4.5 | -0.444 | 0.00731 | -0.011 | -60.807
-4 | -0.384 | 0.00708 | -0.012 | -54.249
-3.5 | -0.323 | 0.00686 | -0.013 | -47.086
-3 | -0.262 | 0.00571 | -0.015 | -45.857
-2.5 | -0.2 | 0.00541 | -0.016 | -37.014
-2 | -0.138 | 0.00509 | -0.018 | -27.175
-1.5 | -0.076 | 0.00441 | -0.019 | -17.162
-1 | -0.013 | 0.00536 | -0.021 | -2.399
-0.5 | 0.05 | 0.00529 | -0.022 | 9.5
0 | 0.113 | 0.00534 | -0.023 | 21.236
0.5 | 0.177 | 0.00537 | -0.025 | 32.887
1 | 0.24 | 0.00506 | -0.026 | 47.342
1.5 | 0.302 | 0.00491 | -0.028 | 61.503
2 | 0.364 | 0.00544 | -0.029 | 66.991
2.5 | 0.425 | 0.0058 | -0.03 | 73.248
3 | 0.486 | 0.00612 | -0.032 | 79.392
3.5 | 0.546 | 0.00748 | -0.033 | 72.982
4 | 0.606 | 0.00775 | -0.034 | 78.193
4.5 | 0.665 | 0.00803 | -0.036 | 82.832
5 | 0.723 | 0.00832 | -0.037 | 86.913
5.5 | 0.781 | 0.00862 | -0.038 | 90.596
6 | 0.837 | 0.00895 | -0.04 | 93.47
6.5 | 0.892 | 0.00931 | -0.041 | 95.745
7 | 0.945 | 0.00966 | -0.042 | 97.771
7.5 | 0.997 | 0.01008 | -0.044 | 98.898
8 | 1.046 | 0.01051 | -0.045 | 99.567
8.5 | 1.094 | 0.01095 | -0.046 | 99.949
9 | 1.139 | 0.01138 | -0.047 | 100.088
9.5 | 1.179 | 0.0119 | -0.049 | 99.08
10 | 1.217 | 0.01238 | -0.05 | 98.335
10.5 | 1.251 | 0.01292 | -0.051 | 96.867
11 | 1.282 | 0.01342 | -0.052 | 95.499
11.5 | 1.308 | 0.01413 | -0.053 | 92.541
12 | 1.33 | 0.01483 | -0.055 | 89.689
12.5 | 1.349 | 0.01552 | -0.056 | 86.904
13 | 1.363 | 0.0163 | -0.057 | 83.6
13.5 | 1.373 | 0.01717 | -0.058 | 79.971
14 | 1.378 | 0.01818 | -0.059 | 75.801
14.5 | 1.38 | 0.01919 | -0.06 | 71.907
15 | 1.378 | 0.0202 | -0.061 | 68.184
15.5 | 1.371 | 0.02156 | -0.062 | 63.586
16 | 1.361 | 0.02291 | -0.063 | 59.404
16.5 | 1.347 | 0.02453 | -0.064 | 54.915
17 | 1.331 | 0.02608 | -0.065 | 51.028
17.5 | 1.311 | 0.02805 | -0.066 | 46.719
18 | 1.287 | 0.03044 | -0.066 | 42.291
18.5 | 1.263 | 0.03243 | -0.067 | 38.947
19 | 1.234 | 0.03561 | -0.068 | 34.664
19.5 | 1.206 | 0.03841 | -0.068 | 31.388

## 124. Re 14M Mach 0.10 (2)
BIGFOIL.COM POLAR EXPORT
NACA66-119
NACA66-119 |  |  |  | Cl Max: | 1.5981 | at alpha= | 20 | deg
XFOIL ncrit=9 |  |  |  | L/D Max: | 78.6779 | at alpha= | 8 | deg
Re: | 14000000 |  |  | Cd Min: | 0.03907 | at alpha= | 20 | deg
Mach: | 0.1 |  |  | Cl=0 at alpha= | -0.82585 | deg
|  |  |  | @ Cl=0.1, Cd= | 0.0029095
|  |  |  | @ Cl=0.4, Cd= | 0.0057528
|  |  |  | @ Cl=0.6, Cd= | 0.0080879
alpha (deg) | Cl | Cd | Cm | Cl/Cd
-20 | -1.4864 | 0.03386 | -0.0756 | -43.8984
-19.5 | -1.4647 | 0.03161 | -0.0744 | -46.3366
-19 | -1.442 | 0.02953 | -0.073 | -48.8317
-18.5 | -1.4173 | 0.02766 | -0.0715 | -51.2401
-18 | -1.3899 | 0.02598 | -0.0701 | -53.4988
-17.5 | -1.3617 | 0.02444 | -0.0686 | -55.716
-17 | -1.3316 | 0.02302 | -0.0672 | -57.8454
-16.5 | -1.2997 | 0.02177 | -0.0657 | -59.7014
-16 | -1.2678 | 0.02053 | -0.0642 | -61.7535
-15.5 | -1.2321 | 0.01954 | -0.0629 | -63.0553
-14.5 | -1.1629 | 0.0175 | -0.0598 | -66.4514
-14 | -1.1294 | 0.01649 | -0.058 | -68.49
-13.5 | -1.0923 | 0.01566 | -0.0565 | -69.751
-13 | -1.0578 | 0.01477 | -0.0545 | -71.6181
-12.5 | -1.0193 | 0.01403 | -0.053 | -72.6515
-12 | -0.9822 | 0.01327 | -0.0512 | -74.0166
-11.5 | -0.9418 | 0.01265 | -0.0499 | -74.4506
-11 | -0.9028 | 0.01201 | -0.0482 | -75.1707
-10.5 | -0.8613 | 0.01147 | -0.0468 | -75.0915
-10 | -0.8223 | 0.01087 | -0.045 | -75.6486
-9.5 | -0.7818 | 0.01031 | -0.0433 | -75.8293
-9 | -0.7403 | 0.0098 | -0.0418 | -75.5408
-8.5 | -0.6986 | 0.00932 | -0.0402 | -74.9571
-8 | -0.6556 | 0.00891 | -0.0387 | -73.5802
-7.5 | -0.6129 | 0.0085 | -0.0371 | -72.1059
-7 | -0.5718 | 0.00809 | -0.0351 | -70.6799
-6.5 | -0.5299 | 0.00773 | -0.0333 | -68.5511
-6 | -0.4884 | 0.00741 | -0.0312 | -65.9109
-5.5 | -0.4517 | 0.00711 | -0.028 | -63.5302
-5 | -0.4111 | 0.00693 | -0.0254 | -59.3218
-4.5 | -0.3617 | 0.00671 | -0.0248 | -53.9046
-4 | -0.3107 | 0.00648 | -0.0244 | -47.9475
-3.5 | -0.2623 | 0.00613 | -0.0235 | -42.7896
-3 | -0.2139 | 0.00573 | -0.0227 | -37.3298
-2 | -0.1185 | 0.00471 | -0.0209 | -25.1592
-1.5 | -0.0659 | 0.00433 | -0.021 | -15.2194
-1 | -0.0194 | 0.00337 | -0.0202 | -5.7567
-0.5 | 0.0363 | 0.00288 | -0.0209 | 12.6042
0 | 0.0972 | 0.00291 | -0.0224 | 33.4021
0.5 | 0.1585 | 0.0029 | -0.0241 | 54.6552
1 | 0.218 | 0.003 | -0.0253 | 72.6667
1.5 | 0.2606 | 0.00398 | -0.0235 | 65.4774
2 | 0.3041 | 0.00473 | -0.0218 | 64.2918
2.5 | 0.3522 | 0.00517 | -0.0209 | 68.1238
3 | 0.396 | 0.00569 | -0.0192 | 69.5958
3.5 | 0.4342 | 0.00629 | -0.0163 | 69.0302
4 | 0.4737 | 0.00675 | -0.0136 | 70.1778
4.5 | 0.4994 | 0.00717 | -0.0081 | 69.6513
5 | 0.5386 | 0.00755 | -0.0054 | 71.3377
5.5 | 0.5808 | 0.00791 | -0.0035 | 73.426
6 | 0.6229 | 0.0083 | -0.0016 | 75.0482
6.5 | 0.666 | 0.00868 | 0 | 76.7281
7 | 0.707 | 0.00913 | 0.0019 | 77.437
7.5 | 0.7489 | 0.00959 | 0.0036 | 78.0918
8 | 0.7915 | 0.01006 | 0.005 | 78.6779
8.5 | 0.8318 | 0.01062 | 0.0068 | 78.3239
9 | 0.8714 | 0.01123 | 0.0087 | 77.5957
9.5 | 0.9131 | 0.01179 | 0.0101 | 77.447
10 | 0.953 | 0.01243 | 0.0117 | 76.6693
10.5 | 0.9937 | 0.01307 | 0.0132 | 76.0291
11 | 1.031 | 0.01383 | 0.015 | 74.5481
11.5 | 1.0697 | 0.01456 | 0.0166 | 73.4684
12 | 1.1059 | 0.01542 | 0.0185 | 71.7185
12.5 | 1.1445 | 0.01621 | 0.0199 | 70.6046
13 | 1.1807 | 0.01714 | 0.0216 | 68.8856
13.5 | 1.2181 | 0.01804 | 0.023 | 67.5222
14 | 1.2528 | 0.01909 | 0.0247 | 65.626
14.5 | 1.287 | 0.02018 | 0.0263 | 63.776
15 | 1.3171 | 0.02155 | 0.0283 | 61.1183
15.5 | 1.3532 | 0.02263 | 0.0295 | 59.7967
16 | 1.3811 | 0.02418 | 0.0314 | 57.1175
16.5 | 1.415 | 0.02545 | 0.0326 | 55.5992
17 | 1.444 | 0.02705 | 0.0342 | 53.3826
17.5 | 1.4755 | 0.02852 | 0.0354 | 51.7356
18 | 1.5021 | 0.03037 | 0.0368 | 49.46
18.5 | 1.531 | 0.0321 | 0.038 | 47.6947
19 | 1.5545 | 0.03429 | 0.0393 | 45.3339
19.5 | 1.5769 | 0.03659 | 0.0406 | 43.0965
20 | 1.5981 | 0.03907 | 0.0417 | 40.9035

## 125. Re 14M Mach 0.25 (1)
BIGFOIL.COM POLAR EXPORT
NACA66-119
NACA66-119 |  |  |  | Cl Max: | 1.296 | at alpha= | 12.5 | deg
JavaFoil+Calcfoil stall+Eppler ext transition |  |  |  | L/D Max: | 96.462 | at alpha= | 8 | deg
Re: | 14000000 |  |  | Cd Min: | 0.00471 | at alpha= | -1 | deg
Mach: | 0.25 |  |  | Cl=0 at alpha= | -0.9 | deg
|  |  |  | @ Cl=0.1, Cd= | 0.0054278
|  |  |  | @ Cl=0.4, Cd= | 0.0057252
|  |  |  | @ Cl=0.6, Cd= | 0.0078798
alpha (deg) | Cl | Cd | Cm | Cl/Cd
-18.5 | -0.713 | 0.13876 | 0.016 | -5.136
-18 | -0.769 | 0.12153 | 0.017 | -6.327
-17.5 | -0.866 | 0.07068 | 0.02 | -12.249
-17 | -0.974 | 0.03401 | 0.022 | -28.647
-16.5 | -1.025 | 0.02907 | 0.021 | -35.261
-16 | -1.07 | 0.02494 | 0.02 | -42.906
-15.5 | -1.105 | 0.02259 | 0.019 | -48.904
-15 | -1.131 | 0.02112 | 0.018 | -53.564
-14.5 | -1.152 | 0.0197 | 0.016 | -58.478
-14 | -1.165 | 0.01844 | 0.015 | -63.185
-13.5 | -1.172 | 0.0174 | 0.014 | -67.324
-13 | -1.167 | 0.0165 | 0.013 | -70.714
-12.5 | -1.156 | 0.01558 | 0.011 | -74.208
-12 | -1.14 | 0.01456 | 0.01 | -78.324
-11.5 | -1.119 | 0.01385 | 0.009 | -80.777
-11 | -1.093 | 0.01323 | 0.007 | -82.61
-10.5 | -1.062 | 0.0125 | 0.006 | -84.974
-10 | -1.027 | 0.01192 | 0.005 | -86.14
-9.5 | -0.988 | 0.01137 | 0.003 | -86.946
-9 | -0.946 | 0.01083 | 0.002 | -87.319
-8.5 | -0.9 | 0.01037 | 0.001 | -86.836
-8 | -0.852 | 0.00992 | -0.001 | -85.806
-7.5 | -0.8 | 0.00946 | -0.002 | -84.644
-7 | -0.747 | 0.00906 | -0.004 | -82.46
-6.5 | -0.692 | 0.00869 | -0.005 | -79.559
-6 | -0.635 | 0.00835 | -0.007 | -75.971
-5.5 | -0.576 | 0.00806 | -0.008 | -71.503
-5 | -0.516 | 0.00777 | -0.009 | -66.461
-4.5 | -0.455 | 0.0075 | -0.011 | -60.695
-4 | -0.394 | 0.00724 | -0.012 | -54.365
-3.5 | -0.331 | 0.00702 | -0.014 | -47.171
-3 | -0.269 | 0.00585 | -0.015 | -45.979
-2.5 | -0.205 | 0.00552 | -0.017 | -37.193
-2 | -0.142 | 0.0052 | -0.018 | -27.291
-1.5 | -0.078 | 0.00495 | -0.02 | -15.686
-1 | -0.013 | 0.00471 | -0.021 | -2.795
-0.5 | 0.052 | 0.00545 | -0.023 | 9.474
0 | 0.117 | 0.00542 | -0.024 | 21.49
0.5 | 0.181 | 0.00551 | -0.026 | 32.948
1 | 0.246 | 0.00476 | -0.027 | 51.589
1.5 | 0.31 | 0.00529 | -0.028 | 58.502
2 | 0.374 | 0.00557 | -0.03 | 67.123
2.5 | 0.436 | 0.00594 | -0.031 | 73.29
3 | 0.498 | 0.0063 | -0.033 | 79.135
3.5 | 0.56 | 0.00767 | -0.034 | 72.918
4 | 0.621 | 0.00799 | -0.035 | 77.734
4.5 | 0.681 | 0.00829 | -0.037 | 82.22
5 | 0.741 | 0.00857 | -0.038 | 86.43
5.5 | 0.799 | 0.00894 | -0.039 | 89.363
6 | 0.856 | 0.00933 | -0.041 | 91.758
6.5 | 0.911 | 0.0097 | -0.042 | 93.956
7 | 0.965 | 0.01011 | -0.043 | 95.405
7.5 | 1.016 | 0.01053 | -0.045 | 96.46
8 | 1.064 | 0.01103 | -0.046 | 96.462
8.5 | 1.11 | 0.01152 | -0.047 | 96.404
9 | 1.153 | 0.012 | -0.049 | 96.028
9.5 | 1.189 | 0.01259 | -0.05 | 94.463
10 | 1.221 | 0.01319 | -0.051 | 92.592
10.5 | 1.248 | 0.0138 | -0.052 | 90.419
11 | 1.269 | 0.0145 | -0.053 | 87.515
11.5 | 1.284 | 0.01517 | -0.055 | 84.673
12 | 1.293 | 0.01608 | -0.056 | 80.412
12.5 | 1.296 | 0.01693 | -0.057 | 76.575
13 | 1.292 | 0.01791 | -0.058 | 72.134
13.5 | 1.281 | 0.01912 | -0.059 | 66.998
14 | 1.262 | 0.02061 | -0.06 | 61.231
14.5 | 1.236 | 0.02234 | -0.061 | 55.345
15 | 1.205 | 0.0238 | -0.062 | 50.623
15.5 | 1.166 | 0.02599 | -0.063 | 44.846
16 | 1.118 | 0.02914 | -0.064 | 38.367
16.5 | 1.064 | 0.03334 | -0.064 | 31.906
17 | 0.989 | 0.045 | -0.063 | 21.984
17.5 | 0.838 | 0.11429 | -0.047 | 7.331

## 126. Re 14M Mach 0.25 (2)
BIGFOIL.COM POLAR EXPORT
NACA66-119
NACA66-119 |  |  |  | Cl Max: | 1.5809 | at alpha= | 20 | deg
XFOIL ncrit=9 |  |  |  | L/D Max: | 76.0606 | at alpha= | 1 | deg
Re: | 14000000 |  |  | Cd Min: | 0.05026 | at alpha= | 20 | deg
Mach: | 0.25 |  |  | Cl=0 at alpha= | -0.85328 | deg
|  |  |  | @ Cl=0.1, Cd= | 0.0029198
|  |  |  | @ Cl=0.4, Cd= | 0.0057587
|  |  |  | @ Cl=0.6, Cd= | 0.0087046
alpha (deg) | Cl | Cd | Cm | Cl/Cd
-20 | -1.4619 | 0.04434 | -0.0936 | -32.9702
-19.5 | -1.4495 | 0.04051 | -0.0924 | -35.7813
-19 | -1.433 | 0.03724 | -0.0908 | -38.4801
-18.5 | -1.4145 | 0.03426 | -0.089 | -41.2872
-18 | -1.3941 | 0.03158 | -0.0868 | -44.145
-17.5 | -1.3693 | 0.02929 | -0.0847 | -46.7497
-17 | -1.3417 | 0.02725 | -0.0826 | -49.2367
-16.5 | -1.3103 | 0.02554 | -0.0805 | -51.3038
-16 | -1.2793 | 0.02386 | -0.0783 | -53.6169
-15.5 | -1.2448 | 0.02246 | -0.0762 | -55.423
-15 | -1.2112 | 0.02104 | -0.074 | -57.5665
-14.5 | -1.1759 | 0.01976 | -0.0718 | -59.5091
-14 | -1.1366 | 0.01873 | -0.0699 | -60.6834
-13.5 | -1.0997 | 0.01764 | -0.0678 | -62.3413
-13 | -1.0618 | 0.01662 | -0.0656 | -63.8869
-12.5 | -1.0249 | 0.0156 | -0.0633 | -65.6987
-12 | -0.9852 | 0.01473 | -0.0613 | -66.8839
-11.5 | -0.9462 | 0.0139 | -0.0591 | -68.0719
-11 | -0.9042 | 0.0132 | -0.0572 | -68.5
-10.5 | -0.8635 | 0.0125 | -0.0551 | -69.08
-10 | -0.82 | 0.01189 | -0.0534 | -68.9655
-9.5 | -0.779 | 0.01121 | -0.0514 | -69.4915
-9 | -0.7368 | 0.0106 | -0.0494 | -69.5094
-8.5 | -0.6933 | 0.01005 | -0.0476 | -68.9851
-8 | -0.6501 | 0.00953 | -0.0458 | -68.2162
-7.5 | -0.605 | 0.00908 | -0.0441 | -66.63
-7 | -0.5619 | 0.00861 | -0.0422 | -65.2613
-6.5 | -0.5185 | 0.00818 | -0.0402 | -63.3863
-6 | -0.4742 | 0.00781 | -0.0383 | -60.717
-5.5 | -0.4304 | 0.00746 | -0.0363 | -57.6944
-5 | -0.389 | 0.0071 | -0.0337 | -54.7887
-4.5 | -0.3522 | 0.00682 | -0.03 | -51.6422
-4 | -0.3069 | 0.00661 | -0.0281 | -46.4297
-3.5 | -0.2592 | 0.00628 | -0.0266 | -41.2739
-2.5 | -0.1695 | 0.00523 | -0.0229 | -32.4092
-1.5 | -0.0681 | 0.0043 | -0.0216 | -15.8372
-0.5 | 0.0372 | 0.00289 | -0.0214 | 12.872
0 | 0.1004 | 0.00292 | -0.0231 | 34.3836
0.5 | 0.1636 | 0.00291 | -0.0247 | 56.2199
1 | 0.2259 | 0.00297 | -0.0262 | 76.0606
1.5 | 0.2705 | 0.00388 | -0.0244 | 69.7165
2 | 0.3113 | 0.00475 | -0.0218 | 65.5368
2.5 | 0.3588 | 0.00521 | -0.0204 | 68.8676
3 | 0.4001 | 0.00576 | -0.0178 | 69.4618
3.5 | 0.4314 | 0.0064 | -0.0132 | 67.4062
4 | 0.4531 | 0.00691 | -0.0064 | 65.5716
4.5 | 0.4834 | 0.00753 | -0.0018 | 64.1965
5 | 0.525 | 0.00797 | 0.0006 | 65.872
5.5 | 0.5691 | 0.00839 | 0.0024 | 67.8308
6 | 0.6133 | 0.00884 | 0.0042 | 69.3778
6.5 | 0.6569 | 0.00932 | 0.006 | 70.4828
7 | 0.6994 | 0.00985 | 0.008 | 71.0051
7.5 | 0.7441 | 0.01036 | 0.0096 | 71.8243
8 | 0.7861 | 0.01095 | 0.0116 | 71.79
8.5 | 0.8277 | 0.0116 | 0.0136 | 71.3534
9 | 0.8701 | 0.01225 | 0.0154 | 71.0286
9.5 | 0.912 | 0.01294 | 0.0173 | 70.4791
10 | 0.9541 | 0.01366 | 0.0191 | 69.8463
10.5 | 0.9943 | 0.01447 | 0.0211 | 68.7146
11 | 1.0338 | 0.01534 | 0.0232 | 67.3924
11.5 | 1.0727 | 0.01627 | 0.0253 | 65.9312
12 | 1.1136 | 0.01714 | 0.0271 | 64.9708
12.5 | 1.1513 | 0.0182 | 0.0292 | 63.2582
13 | 1.1902 | 0.01926 | 0.0311 | 61.7965
13.5 | 1.226 | 0.0205 | 0.0333 | 59.8049
14 | 1.2637 | 0.0217 | 0.0352 | 58.235
14.5 | 1.2951 | 0.02327 | 0.0377 | 55.6554
15 | 1.3303 | 0.02469 | 0.0398 | 53.8801
15.5 | 1.3635 | 0.02631 | 0.0418 | 51.8244
16 | 1.3973 | 0.02794 | 0.0438 | 50.0107
16.5 | 1.4284 | 0.02979 | 0.0458 | 47.949
17 | 1.4568 | 0.0319 | 0.0478 | 45.6677
17.5 | 1.4865 | 0.034 | 0.0497 | 43.7206
18 | 1.5098 | 0.03662 | 0.0517 | 41.2288
18.5 | 1.5327 | 0.03941 | 0.0534 | 38.8911
19 | 1.5501 | 0.04275 | 0.0552 | 36.2596
19.5 | 1.5654 | 0.04641 | 0.0566 | 33.7298
20 | 1.5809 | 0.05026 | 0.0576 | 31.4544

## 127. Re 14M Mach 0.50 (1)
BIGFOIL.COM POLAR EXPORT
NACA66-119
NACA66-119 |  |  |  | Cl Max: | 1.182 | at alpha= | 20 | deg
JavaFoil+Calcfoil stall+Eppler ext transition |  |  |  | L/D Max: | 83.915 | at alpha= | 6.5 | deg
Re: | 14000000 |  |  | Cd Min: | 0.00505 | at alpha= | -1 | deg
Mach: | 0.5 |  |  | Cl=0 at alpha= | -0.89583 | deg
|  |  |  | @ Cl=0.1, Cd= | 0.0053556
|  |  |  | @ Cl=0.4, Cd= | 0.0060803
|  |  |  | @ Cl=0.6, Cd= | 0.0086471
alpha (deg) | Cl | Cd | Cm | Cl/Cd
-20 | -1.083 | 0.18966 | 0.021 | -5.709
-19.5 | -1.059 | 0.16396 | 0.021 | -6.46
-19 | -1.031 | 0.15461 | 0.02 | -6.669
-18.5 | -1.001 | 0.15027 | 0.019 | -6.664
-18 | -0.972 | 0.14471 | 0.017 | -6.714
-17.5 | -0.954 | 0.1259 | 0.018 | -7.575
-17 | -0.925 | 0.12063 | 0.017 | -7.666
-16.5 | -0.89 | 0.11963 | 0.015 | -7.441
-16 | -0.859 | 0.11617 | 0.014 | -7.397
-15.5 | -0.853 | 0.09443 | 0.016 | -9.033
-15 | -0.846 | 0.07393 | 0.016 | -11.439
-14.5 | -0.895 | 0.03234 | 0.018 | -27.686
-14 | -0.875 | 0.02643 | 0.017 | -33.089
-13.5 | -0.847 | 0.02338 | 0.015 | -36.202
-13 | -0.695 | 0.08373 | 0.009 | -8.299
-12.5 | -0.776 | 0.02424 | 0.012 | -32.019
-12 | -0.749 | 0.02105 | 0.011 | -35.592
-11.5 | -0.719 | 0.01904 | 0.01 | -37.743
-11 | -0.687 | 0.01736 | 0.008 | -39.59
-10.5 | -0.546 | 0.0701 | 0.003 | -7.786
-10 | -0.518 | 0.06392 | 0.003 | -8.11
-9.5 | -0.588 | 0.01535 | 0.004 | -38.32
-9 | -0.81 | 0.01433 | 0.002 | -56.554
-8.5 | -0.869 | 0.01325 | 0.001 | -65.636
-8 | -0.866 | 0.01231 | -0.001 | -70.36
-7.5 | -0.839 | 0.01154 | -0.002 | -72.687
-7 | -0.798 | 0.01089 | -0.004 | -73.26
-6.5 | -0.748 | 0.01029 | -0.006 | -72.681
-6 | -0.692 | 0.00974 | -0.007 | -71.038
-5.5 | -0.632 | 0.00929 | -0.009 | -68.025
-5 | -0.569 | 0.00887 | -0.01 | -64.14
-4.5 | -0.503 | 0.00851 | -0.012 | -59.104
-4 | -0.436 | 0.00817 | -0.014 | -53.36
-3.5 | -0.367 | 0.00782 | -0.015 | -46.937
-3 | -0.298 | 0.00757 | -0.017 | -39.322
-2.5 | -0.228 | 0.00606 | -0.019 | -37.578
-2 | -0.158 | 0.00565 | -0.02 | -27.907
-1.5 | -0.086 | 0.00536 | -0.022 | -16.085
-1 | -0.015 | 0.00505 | -0.023 | -2.894
-0.5 | 0.057 | 0.00512 | -0.025 | 11.187
0 | 0.13 | 0.00552 | -0.027 | 23.441
0.5 | 0.201 | 0.00526 | -0.028 | 38.211
1 | 0.273 | 0.00545 | -0.03 | 50.006
1.5 | 0.344 | 0.00582 | -0.031 | 59.061
2 | 0.415 | 0.00615 | -0.033 | 67.417
2.5 | 0.483 | 0.00664 | -0.035 | 72.786
3 | 0.552 | 0.0084 | -0.036 | 65.669
3.5 | 0.62 | 0.00875 | -0.038 | 70.873
4 | 0.687 | 0.00915 | -0.039 | 75.043
4.5 | 0.752 | 0.00954 | -0.041 | 78.796
5 | 0.815 | 0.01005 | -0.042 | 81.083
5.5 | 0.875 | 0.01056 | -0.044 | 82.886
6 | 0.931 | 0.01113 | -0.045 | 83.692
6.5 | 0.983 | 0.01171 | -0.047 | 83.915
7 | 1.026 | 0.01242 | -0.048 | 82.627
7.5 | 1.06 | 0.01313 | -0.05 | 80.72
8 | 1.078 | 0.01398 | -0.051 | 77.118
8.5 | 1.067 | 0.015 | -0.052 | 71.129
9 | 0.967 | 0.01636 | -0.054 | 59.118
9.5 | 0.709 | 0.0173 | -0.055 | 41.006
10 | 0.741 | 0.01879 | -0.056 | 39.447
10.5 | 0.647 | 0.06934 | -0.031 | 9.327
11 | 0.808 | 0.01934 | -0.059 | 41.751
11.5 | 0.839 | 0.0208 | -0.06 | 40.343
12 | 0.87 | 0.02296 | -0.062 | 37.882
12.5 | 0.899 | 0.02565 | -0.063 | 35.035
13 | 0.895 | 0.03971 | -0.061 | 22.536
13.5 | 0.815 | 0.10029 | -0.037 | 8.126
14 | 0.99 | 0.03034 | -0.066 | 32.623
14.5 | 1.006 | 0.03777 | -0.066 | 26.633
15 | 1.031 | 0.04301 | -0.067 | 23.972
15.5 | 0.932 | 0.11142 | -0.044 | 8.361
16 | 0.962 | 0.11734 | -0.046 | 8.195
16.5 | 0.998 | 0.11685 | -0.051 | 8.544
17 | 1.024 | 0.12586 | -0.051 | 8.135
17.5 | 1.041 | 0.1455 | -0.048 | 7.156
18 | 1.073 | 0.14581 | -0.05 | 7.358
18.5 | 1.1 | 0.16225 | -0.051 | 6.778
19 | 1.127 | 0.17221 | -0.052 | 6.544
19.5 | 1.153 | 0.18212 | -0.052 | 6.33
20 | 1.182 | 0.18562 | -0.054 | 6.369

## 128. Re 14M Mach 0.50 (2)
BIGFOIL.COM POLAR EXPORT
NACA66-119
NACA66-119 |  |  |  | Cl Max: | 1.0655 | at alpha= | 12 | deg
XFOIL ncrit=9 |  |  |  | L/D Max: | 90.7977 | at alpha= | 1.5 | deg
Re: | 14000000 |  |  | Cd Min: | 0.13062 | at alpha= | 17 | deg
Mach: | 0.5 |  |  | Cl=0 at alpha= | -0.78273 | deg
|  |  |  | @ Cl=0.1, Cd= | 0.0029781
|  |  |  | @ Cl=0.4, Cd= | 0.0088215
|  |  |  | @ Cl=0.6, Cd= | 0.012497
alpha (deg) | Cl | Cd | Cm | Cl/Cd
-16.5 | -0.6561 | 0.11586 | -0.0863 | -5.6629
-16 | -0.6738 | 0.10346 | -0.0942 | -6.5127
-15.5 | -0.6921 | 0.09127 | -0.1024 | -7.583
-15 | -0.7137 | 0.07926 | -0.1103 | -9.0045
-14.5 | -0.7426 | 0.06758 | -0.1172 | -10.9885
-14 | -0.7759 | 0.05685 | -0.1218 | -13.6482
-13.5 | -0.8148 | 0.04713 | -0.1234 | -17.2884
-13 | -0.8469 | 0.03927 | -0.1218 | -21.5661
-12.5 | -0.8685 | 0.03305 | -0.1179 | -26.2784
-12 | -0.8828 | 0.02798 | -0.1123 | -31.5511
-11.5 | -0.8881 | 0.02392 | -0.1056 | -37.1279
-11 | -0.8795 | 0.02082 | -0.099 | -42.243
-10.5 | -0.854 | 0.01862 | -0.0933 | -45.8647
-10 | -0.8127 | 0.01716 | -0.0888 | -47.3601
-9.5 | -0.7692 | 0.01588 | -0.0848 | -48.4383
-9 | -0.7215 | 0.01484 | -0.0813 | -48.6186
-8.5 | -0.6741 | 0.01387 | -0.0779 | -48.6013
-8 | -0.6271 | 0.01296 | -0.0746 | -48.3873
-7.5 | -0.5761 | 0.01225 | -0.0719 | -47.0286
-7 | -0.5272 | 0.0115 | -0.0691 | -45.8435
-6.5 | -0.4772 | 0.01083 | -0.0665 | -44.0628
-6 | -0.4275 | 0.01018 | -0.064 | -41.9941
-5.5 | -0.3765 | 0.00958 | -0.0618 | -39.3006
-5 | -0.3263 | 0.00901 | -0.0595 | -36.2153
-4.5 | -0.2752 | 0.00848 | -0.0574 | -32.4528
-4 | -0.2254 | 0.00796 | -0.0552 | -28.3166
-3 | -0.1627 | 0.00634 | -0.0442 | -25.6625
-2.5 | -0.1581 | 0.0056 | -0.0329 | -28.2321
-2 | -0.1208 | 0.00496 | -0.0281 | -24.3548
-1.5 | -0.081 | 0.0041 | -0.024 | -19.7561
-1 | -0.0312 | 0.0031 | -0.022 | -10.0645
-0.5 | 0.0406 | 0.00297 | -0.0238 | 13.67
0 | 0.114 | 0.00298 | -0.0259 | 38.255
0.5 | 0.1861 | 0.00299 | -0.0277 | 62.2408
1 | 0.2591 | 0.00302 | -0.0297 | 85.7947
1.5 | 0.3187 | 0.00351 | -0.029 | 90.7977
2 | 0.3497 | 0.00459 | -0.023 | 76.1874
2.5 | 0.3631 | 0.00542 | -0.0132 | 66.9926
3 | 0.3695 | 0.00626 | -0.0023 | 59.0256
3.5 | 0.3805 | 0.00747 | 0.0067 | 50.9371
4 | 0.3988 | 0.00877 | 0.014 | 45.4732
4.5 | 0.4265 | 0.00996 | 0.0196 | 42.8213
5 | 0.4747 | 0.01065 | 0.022 | 44.5728
5.5 | 0.5241 | 0.01134 | 0.0242 | 46.2169
6 | 0.5731 | 0.01209 | 0.0265 | 47.4028
6.5 | 0.6227 | 0.01284 | 0.0289 | 48.4969
7 | 0.6714 | 0.01369 | 0.0314 | 49.0431
7.5 | 0.7215 | 0.01454 | 0.0338 | 49.6217
8 | 0.7685 | 0.01555 | 0.0368 | 49.4212
8.5 | 0.8179 | 0.01652 | 0.0395 | 49.5097
9 | 0.8652 | 0.01765 | 0.0426 | 49.0198
9.5 | 0.9135 | 0.01881 | 0.0457 | 48.5646
10 | 0.9593 | 0.02017 | 0.0492 | 47.5607
10.5 | 1.0016 | 0.02176 | 0.0532 | 46.0294
11 | 1.0401 | 0.02363 | 0.0576 | 44.0161
11.5 | 1.0644 | 0.0263 | 0.063 | 40.4715
12 | 1.0655 | 0.03032 | 0.0694 | 35.1418
12.5 | 1.0554 | 0.03535 | 0.0753 | 29.8557
13 | 1.0393 | 0.04135 | 0.0799 | 25.1342
13.5 | 1.0113 | 0.04901 | 0.0826 | 20.6346
14 | 0.9888 | 0.05734 | 0.0829 | 17.2445
14.5 | 0.9562 | 0.06766 | 0.0803 | 14.1324
15 | 0.9255 | 0.07904 | 0.0753 | 11.7093
15.5 | 0.8963 | 0.09144 | 0.0681 | 9.8021
16 | 0.8702 | 0.10453 | 0.0596 | 8.3249
16.5 | 0.8461 | 0.11801 | 0.0505 | 7.1697
17 | 0.8309 | 0.13062 | 0.0422 | 6.3612

## 129. Re 16M Mach 0.00 (1)
BIGFOIL.COM POLAR EXPORT
NACA66-119
NACA66-119 |  |  |  | Cl Max: | 1.398 | at alpha= | 14.5 | deg
JavaFoil+Calcfoil stall+Eppler ext transition |  |  |  | L/D Max: | 103.152 | at alpha= | 8.5 | deg
Re: | 16000000 |  |  | Cd Min: | 0.0049 | at alpha= | 2 | deg
Mach: | 0 |  |  | Cl=0 at alpha= | -0.89682 | deg
|  |  |  | @ Cl=0.1, Cd= | 0.0056127
|  |  |  | @ Cl=0.4, Cd= | 0.0054673
|  |  |  | @ Cl=0.6, Cd= | 0.0075205
alpha (deg) | Cl | Cd | Cm | Cl/Cd
-20 | -1.175 | 0.03683 | 0.028 | -31.895
-19.5 | -1.197 | 0.0336 | 0.027 | -35.627
-19 | -1.219 | 0.02993 | 0.026 | -40.739
-18.5 | -1.238 | 0.02728 | 0.025 | -45.382
-18 | -1.253 | 0.02529 | 0.024 | -49.564
-17.5 | -1.265 | 0.02374 | 0.023 | -53.311
-17 | -1.274 | 0.02232 | 0.022 | -57.096
-16.5 | -1.281 | 0.02102 | 0.021 | -60.916
-16 | -1.284 | 0.01975 | 0.02 | -64.997
-15.5 | -1.283 | 0.01864 | 0.018 | -68.845
-15 | -1.279 | 0.01756 | 0.017 | -72.841
-14.5 | -1.272 | 0.01667 | 0.016 | -76.298
-14 | -1.26 | 0.0159 | 0.015 | -79.251
-13.5 | -1.244 | 0.01503 | 0.014 | -82.789
-13 | -1.222 | 0.01433 | 0.012 | -85.292
-12.5 | -1.196 | 0.01368 | 0.011 | -87.432
-12 | -1.167 | 0.01307 | 0.01 | -89.289
-11.5 | -1.135 | 0.01241 | 0.009 | -91.484
-11 | -1.1 | 0.01188 | 0.007 | -92.625
-10.5 | -1.062 | 0.01134 | 0.006 | -93.67
-10 | -1.022 | 0.01086 | 0.005 | -94.044
-9.5 | -0.978 | 0.0104 | 0.003 | -94.024
-9 | -0.933 | 0.00998 | 0.002 | -93.453
-8.5 | -0.885 | 0.00954 | 0.001 | -92.712
-8 | -0.835 | 0.00919 | -0.001 | -90.781
-7.5 | -0.783 | 0.00882 | -0.002 | -88.797
-7 | -0.729 | 0.00846 | -0.004 | -86.17
-6.5 | -0.674 | 0.00816 | -0.005 | -82.656
-6 | -0.618 | 0.00786 | -0.006 | -78.601
-5.5 | -0.56 | 0.00758 | -0.008 | -73.924
-5 | -0.502 | 0.00733 | -0.009 | -68.464
-4.5 | -0.443 | 0.00709 | -0.011 | -62.393
-4 | -0.383 | 0.00691 | -0.012 | -55.337
-3.5 | -0.322 | 0.00671 | -0.013 | -47.922
-3 | -0.261 | 0.00567 | -0.015 | -45.993
-2.5 | -0.199 | 0.00543 | -0.016 | -36.695
-2 | -0.138 | 0.00519 | -0.018 | -26.529
-1.5 | -0.075 | 0.00531 | -0.019 | -14.192
-1 | -0.013 | 0.00561 | -0.021 | -2.282
-0.5 | 0.05 | 0.0057 | -0.022 | 8.761
0 | 0.113 | 0.00559 | -0.023 | 20.182
0.5 | 0.176 | 0.00578 | -0.025 | 30.401
1 | 0.238 | 0.00582 | -0.026 | 40.978
1.5 | 0.301 | 0.00539 | -0.028 | 55.754
2 | 0.363 | 0.0049 | -0.029 | 73.971
2.5 | 0.423 | 0.00582 | -0.03 | 72.652
3 | 0.484 | 0.0061 | -0.032 | 79.302
3.5 | 0.543 | 0.00734 | -0.033 | 74.046
4 | 0.603 | 0.00753 | -0.034 | 80.105
4.5 | 0.662 | 0.00781 | -0.036 | 84.821
5 | 0.721 | 0.00805 | -0.037 | 89.512
5.5 | 0.778 | 0.00838 | -0.038 | 92.82
6 | 0.834 | 0.00869 | -0.04 | 95.97
6.5 | 0.889 | 0.00902 | -0.041 | 98.551
7 | 0.942 | 0.00939 | -0.042 | 100.356
7.5 | 0.994 | 0.00977 | -0.043 | 101.696
8 | 1.044 | 0.01019 | -0.045 | 102.443
8.5 | 1.092 | 0.01058 | -0.046 | 103.152
9 | 1.137 | 0.01105 | -0.047 | 102.913
9.5 | 1.178 | 0.0115 | -0.048 | 102.431
10 | 1.216 | 0.01192 | -0.05 | 102.023
10.5 | 1.251 | 0.01247 | -0.051 | 100.382
11 | 1.283 | 0.01297 | -0.052 | 98.955
11.5 | 1.311 | 0.01367 | -0.053 | 95.862
12 | 1.335 | 0.01428 | -0.054 | 93.461
12.5 | 1.355 | 0.01495 | -0.055 | 90.659
13 | 1.372 | 0.01564 | -0.057 | 87.72
13.5 | 1.384 | 0.01645 | -0.058 | 84.159
14 | 1.393 | 0.01735 | -0.059 | 80.284
14.5 | 1.398 | 0.01832 | -0.06 | 76.284
15 | 1.398 | 0.01955 | -0.061 | 71.518
15.5 | 1.395 | 0.02061 | -0.062 | 67.711
16 | 1.389 | 0.02194 | -0.063 | 63.324
16.5 | 1.38 | 0.02321 | -0.064 | 59.458
17 | 1.368 | 0.0246 | -0.065 | 55.607
17.5 | 1.352 | 0.02651 | -0.065 | 50.994
18 | 1.334 | 0.02832 | -0.066 | 47.104
18.5 | 1.312 | 0.03099 | -0.067 | 42.342
19 | 1.292 | 0.03252 | -0.068 | 39.723
19.5 | 1.268 | 0.03473 | -0.069 | 36.508

## 130. Re 16M Mach 0.00 (2)
BIGFOIL.COM POLAR EXPORT
NACA66-119
NACA66-119 |  |  |  | Cl Max: | 1.607 | at alpha= | 20 | deg
XFOIL ncrit=9 |  |  |  | L/D Max: | 82.7329 | at alpha= | 8 | deg
Re: | 16000000 |  |  | Cd Min: | 0.03674 | at alpha= | 20 | deg
Mach: | 0 |  |  | Cl=0 at alpha= | -0.85897 | deg
|  |  |  | @ Cl=0.1, Cd= | 0.002832
|  |  |  | @ Cl=0.4, Cd= | 0.0058034
|  |  |  | @ Cl=0.6, Cd= | 0.0077131
alpha (deg) | Cl | Cd | Cm | Cl/Cd
-20 | -1.4982 | 0.03158 | -0.0715 | -47.4414
-19.5 | -1.4735 | 0.02969 | -0.0705 | -49.6295
-19 | -1.4529 | 0.02764 | -0.0689 | -52.5651
-18.5 | -1.4251 | 0.02604 | -0.0677 | -54.7273
-18 | -1.3987 | 0.02445 | -0.0662 | -57.2065
-17.5 | -1.3712 | 0.02296 | -0.0647 | -59.7213
-17 | -1.3387 | 0.02178 | -0.0635 | -61.4646
-16.5 | -1.3088 | 0.0205 | -0.0619 | -63.8439
-16 | -1.274 | 0.01951 | -0.0608 | -65.2998
-15.5 | -1.2413 | 0.01845 | -0.0592 | -67.2791
-15 | -1.2062 | 0.0175 | -0.0579 | -68.9257
-14.5 | -1.1716 | 0.01657 | -0.0564 | -70.7061
-14 | -1.1346 | 0.01577 | -0.055 | -71.9467
-13.5 | -1.0999 | 0.01492 | -0.0533 | -73.7198
-13 | -1.0629 | 0.01415 | -0.0518 | -75.1166
-12.5 | -1.027 | 0.01337 | -0.05 | -76.8138
-12 | -0.9883 | 0.0127 | -0.0485 | -77.8189
-11.5 | -0.9502 | 0.01206 | -0.0469 | -78.7894
-11 | -0.9094 | 0.01151 | -0.0456 | -79.0096
-10.5 | -0.8698 | 0.01096 | -0.044 | -79.3613
-10 | -0.8288 | 0.01043 | -0.0426 | -79.4631
-9.5 | -0.7889 | 0.00989 | -0.0409 | -79.7674
-9 | -0.7484 | 0.00939 | -0.0392 | -79.7018
-8.5 | -0.7062 | 0.00895 | -0.0377 | -78.905
-8 | -0.6639 | 0.00855 | -0.0362 | -77.6491
-7.5 | -0.6213 | 0.00819 | -0.0346 | -75.8608
-7 | -0.5807 | 0.00781 | -0.0326 | -74.3534
-6.5 | -0.5402 | 0.00746 | -0.0305 | -72.4129
-6 | -0.5013 | 0.00716 | -0.0278 | -70.014
-5.5 | -0.4645 | 0.00698 | -0.0246 | -66.5473
-5 | -0.4161 | 0.00674 | -0.0238 | -61.7359
-4.5 | -0.3652 | 0.00653 | -0.0235 | -55.9265
-4 | -0.3133 | 0.00632 | -0.0234 | -49.5728
-3.5 | -0.263 | 0.00602 | -0.023 | -43.6877
-3 | -0.2137 | 0.00564 | -0.0223 | -37.8901
-2.5 | -0.1659 | 0.00519 | -0.0215 | -31.9653
-2 | -0.1165 | 0.00475 | -0.021 | -24.5263
-1 | -0.0143 | 0.00362 | -0.0209 | -3.9503
-0.5 | 0.0364 | 0.00287 | -0.0208 | 12.6829
0 | 0.097 | 0.00283 | -0.0224 | 34.2756
0.5 | 0.1576 | 0.00287 | -0.0239 | 54.9129
1 | 0.2107 | 0.0033 | -0.0241 | 63.8485
1.5 | 0.254 | 0.00416 | -0.0225 | 61.0577
2 | 0.3003 | 0.00478 | -0.0213 | 62.8243
2.5 | 0.3493 | 0.00521 | -0.0207 | 67.0441
3 | 0.3928 | 0.00572 | -0.019 | 68.6713
3.5 | 0.4351 | 0.00621 | -0.0169 | 70.0644
4 | 0.4771 | 0.00664 | -0.0149 | 71.8524
4.5 | 0.5101 | 0.00697 | -0.0108 | 73.1851
5 | 0.5489 | 0.00729 | -0.008 | 75.2949
5.5 | 0.59 | 0.00763 | -0.0059 | 77.3263
6 | 0.6321 | 0.00798 | -0.004 | 79.2105
6.5 | 0.6746 | 0.00836 | -0.0023 | 80.6938
7 | 0.7161 | 0.00878 | -0.0006 | 81.5604
7.5 | 0.7582 | 0.0092 | 0.001 | 82.413
8 | 0.7992 | 0.00966 | 0.0027 | 82.7329
8.5 | 0.8401 | 0.01017 | 0.0044 | 82.6057
9 | 0.8802 | 0.01072 | 0.0061 | 82.1082
9.5 | 0.9208 | 0.01128 | 0.0076 | 81.6312
10 | 0.9618 | 0.01185 | 0.009 | 81.1646
10.5 | 1.0006 | 0.0125 | 0.0107 | 80.048
11 | 1.0394 | 0.01319 | 0.0123 | 78.8021
11.5 | 1.076 | 0.01396 | 0.0141 | 77.0774
12 | 1.115 | 0.01465 | 0.0155 | 76.1092
12.5 | 1.151 | 0.01549 | 0.0172 | 74.306
13 | 1.1894 | 0.01626 | 0.0185 | 73.1488
13.5 | 1.2243 | 0.01721 | 0.0202 | 71.1389
14 | 1.261 | 0.01811 | 0.0216 | 69.63
14.5 | 1.2927 | 0.01926 | 0.0234 | 67.1184
15 | 1.325 | 0.02042 | 0.0251 | 64.8874
15.5 | 1.3589 | 0.02155 | 0.0264 | 63.058
16 | 1.3906 | 0.02282 | 0.0279 | 60.9378
16.5 | 1.4215 | 0.02415 | 0.0294 | 58.8613
17 | 1.4539 | 0.02545 | 0.0305 | 57.1277
17.5 | 1.4823 | 0.02701 | 0.0319 | 54.8797
18 | 1.5128 | 0.02849 | 0.0331 | 53.0993
18.5 | 1.5387 | 0.0303 | 0.0344 | 50.7822
19 | 1.5662 | 0.03205 | 0.0355 | 48.8674
19.5 | 1.5887 | 0.03424 | 0.0368 | 46.3989
20 | 1.607 | 0.03674 | 0.0382 | 43.7398

## 131. Re 16M Mach 0.10 (1)
BIGFOIL.COM POLAR EXPORT
NACA66-119
NACA66-119 |  |  |  | Cl Max: | 1.381 | at alpha= | 14.5 | deg
JavaFoil+Calcfoil stall+Eppler ext transition |  |  |  | L/D Max: | 102.599 | at alpha= | 8.5 | deg
Re: | 16000000 |  |  | Cd Min: | 0.00511 | at alpha= | -1.5 | deg
Mach: | 0.1 |  |  | Cl=0 at alpha= | -0.89682 | deg
|  |  |  | @ Cl=0.1, Cd= | 0.0056879
|  |  |  | @ Cl=0.4, Cd= | 0.0057393
|  |  |  | @ Cl=0.6, Cd= | 0.00755
alpha (deg) | Cl | Cd | Cm | Cl/Cd
-20 | -1.109 | 0.04402 | 0.028 | -25.198
-19.5 | -1.142 | 0.03686 | 0.027 | -30.979
-19 | -1.173 | 0.03111 | 0.026 | -37.701
-18.5 | -1.196 | 0.02845 | 0.025 | -42.023
-18 | -1.215 | 0.02618 | 0.024 | -46.419
-17.5 | -1.232 | 0.02451 | 0.023 | -50.255
-17 | -1.245 | 0.02297 | 0.022 | -54.198
-16.5 | -1.255 | 0.02158 | 0.021 | -58.149
-16 | -1.262 | 0.02019 | 0.02 | -62.492
-15.5 | -1.265 | 0.01903 | 0.019 | -66.469
-15 | -1.264 | 0.01801 | 0.017 | -70.165
-14.5 | -1.259 | 0.01697 | 0.016 | -74.203
-14 | -1.25 | 0.01617 | 0.015 | -77.302
-13.5 | -1.237 | 0.01528 | 0.014 | -80.989
-13 | -1.217 | 0.01453 | 0.012 | -83.765
-12.5 | -1.193 | 0.01389 | 0.011 | -85.895
-12 | -1.165 | 0.01318 | 0.01 | -88.385
-11.5 | -1.134 | 0.0126 | 0.009 | -90
-11 | -1.1 | 0.01201 | 0.007 | -91.634
-10.5 | -1.063 | 0.01147 | 0.006 | -92.718
-10 | -1.023 | 0.01099 | 0.005 | -93.067
-9.5 | -0.98 | 0.01048 | 0.003 | -93.539
-9 | -0.935 | 0.01005 | 0.002 | -93.035
-8.5 | -0.887 | 0.00964 | 0.001 | -92.007
-8 | -0.837 | 0.00927 | -0.001 | -90.294
-7.5 | -0.786 | 0.00889 | -0.002 | -88.382
-7 | -0.732 | 0.00851 | -0.004 | -86.009
-6.5 | -0.677 | 0.0082 | -0.005 | -82.619
-6 | -0.621 | 0.00789 | -0.006 | -78.619
-5.5 | -0.563 | 0.00763 | -0.008 | -73.728
-5 | -0.504 | 0.00736 | -0.009 | -68.469
-4.5 | -0.445 | 0.00714 | -0.011 | -62.265
-4 | -0.384 | 0.00692 | -0.012 | -55.507
-3.5 | -0.323 | 0.00673 | -0.013 | -48.03
-3 | -0.262 | 0.00571 | -0.015 | -45.953
-2.5 | -0.2 | 0.00547 | -0.016 | -36.632
-2 | -0.138 | 0.00519 | -0.018 | -26.678
-1.5 | -0.076 | 0.00511 | -0.019 | -14.834
-1 | -0.013 | 0.0057 | -0.021 | -2.258
-0.5 | 0.05 | 0.00568 | -0.022 | 8.851
0 | 0.113 | 0.00569 | -0.023 | 19.926
0.5 | 0.177 | 0.00574 | -0.025 | 30.733
1 | 0.24 | 0.00578 | -0.026 | 41.439
1.5 | 0.302 | 0.00538 | -0.028 | 56.178
2 | 0.364 | 0.00558 | -0.029 | 65.317
2.5 | 0.425 | 0.00585 | -0.03 | 72.69
3 | 0.486 | 0.00614 | -0.032 | 79.118
3.5 | 0.546 | 0.00737 | -0.033 | 74.114
4 | 0.606 | 0.00757 | -0.034 | 80.065
4.5 | 0.665 | 0.00784 | -0.036 | 84.918
5 | 0.724 | 0.00811 | -0.037 | 89.236
5.5 | 0.781 | 0.00844 | -0.038 | 92.503
6 | 0.837 | 0.00873 | -0.04 | 95.919
6.5 | 0.892 | 0.00911 | -0.041 | 97.956
7 | 0.946 | 0.00947 | -0.042 | 99.87
7.5 | 0.997 | 0.00983 | -0.044 | 101.417
8 | 1.047 | 0.01027 | -0.045 | 101.955
8.5 | 1.095 | 0.01067 | -0.046 | 102.599
9 | 1.14 | 0.01116 | -0.047 | 102.138
9.5 | 1.18 | 0.0116 | -0.049 | 101.753
10 | 1.218 | 0.01206 | -0.05 | 101
10.5 | 1.252 | 0.01258 | -0.051 | 99.502
11 | 1.283 | 0.0131 | -0.052 | 97.931
11.5 | 1.309 | 0.01383 | -0.053 | 94.621
12 | 1.331 | 0.01444 | -0.055 | 92.169
12.5 | 1.35 | 0.01515 | -0.056 | 89.067
13 | 1.364 | 0.01587 | -0.057 | 85.944
13.5 | 1.374 | 0.01671 | -0.058 | 82.232
14 | 1.379 | 0.01777 | -0.059 | 77.615
14.5 | 1.381 | 0.01868 | -0.06 | 73.923
15 | 1.378 | 0.01999 | -0.061 | 68.957
15.5 | 1.372 | 0.02097 | -0.062 | 65.435
16 | 1.362 | 0.02248 | -0.063 | 60.568
16.5 | 1.348 | 0.02384 | -0.064 | 56.555
17 | 1.332 | 0.02533 | -0.065 | 52.593
17.5 | 1.31 | 0.02809 | -0.066 | 46.633
18 | 1.289 | 0.02949 | -0.067 | 43.708
18.5 | 1.265 | 0.03141 | -0.067 | 40.263
19 | 1.237 | 0.03439 | -0.068 | 35.962
19.5 | 1.208 | 0.03699 | -0.069 | 32.659

## 132. Re 16M Mach 0.10 (2)
BIGFOIL.COM POLAR EXPORT
NACA66-119
NACA66-119 |  |  |  | Cl Max: | 1.6082 | at alpha= | 20 | deg
XFOIL ncrit=9 |  |  |  | L/D Max: | 81.4898 | at alpha= | 8 | deg
Re: | 16000000 |  |  | Cd Min: | 0.03825 | at alpha= | 20 | deg
Mach: | 0.1 |  |  | Cl=0 at alpha= | -0.85812 | deg
|  |  |  | @ Cl=0.1, Cd= | 0.0028412
|  |  |  | @ Cl=0.4, Cd= | 0.0058064
|  |  |  | @ Cl=0.6, Cd= | 0.0078039
alpha (deg) | Cl | Cd | Cm | Cl/Cd
-20 | -1.4963 | 0.03312 | -0.0751 | -45.1781
-19.5 | -1.4755 | 0.03083 | -0.0737 | -47.8592
-19 | -1.4528 | 0.0288 | -0.0722 | -50.4444
-18.5 | -1.4262 | 0.02704 | -0.0709 | -52.7441
-18 | -1.4021 | 0.02523 | -0.0691 | -55.5727
-17.5 | -1.372 | 0.02379 | -0.0677 | -57.6713
-17 | -1.3427 | 0.02238 | -0.0661 | -59.9955
-16.5 | -1.3098 | 0.02117 | -0.0647 | -61.8706
-16 | -1.2779 | 0.01997 | -0.0632 | -63.991
-15.5 | -1.2425 | 0.01899 | -0.0618 | -65.4292
-15 | -1.2096 | 0.01788 | -0.0601 | -67.651
-14 | -1.1367 | 0.01612 | -0.0571 | -70.5149
-13.5 | -1.0998 | 0.01529 | -0.0556 | -71.9294
-13 | -1.0646 | 0.01442 | -0.0537 | -73.828
-12.5 | -1.0265 | 0.01368 | -0.0521 | -75.0365
-12 | -0.9897 | 0.01293 | -0.0503 | -76.5429
-11.5 | -0.95 | 0.0123 | -0.0487 | -77.2358
-11 | -0.9103 | 0.01169 | -0.0472 | -77.87
-10 | -0.8285 | 0.0106 | -0.0441 | -78.1604
-9.5 | -0.7888 | 0.01002 | -0.0423 | -78.7226
-9 | -0.7471 | 0.00953 | -0.0407 | -78.3945
-8.5 | -0.7053 | 0.00907 | -0.0391 | -77.7619
-8 | -0.6631 | 0.00865 | -0.0375 | -76.659
-7.5 | -0.6201 | 0.00827 | -0.0359 | -74.9819
-7 | -0.5788 | 0.00789 | -0.034 | -73.3587
-6.5 | -0.5376 | 0.00753 | -0.0319 | -71.3944
-6 | -0.497 | 0.00722 | -0.0296 | -68.8366
-5.5 | -0.4622 | 0.007 | -0.0259 | -66.0286
-5 | -0.4157 | 0.00677 | -0.0246 | -61.4032
-4.5 | -0.365 | 0.00655 | -0.0241 | -55.7252
-4 | -0.3132 | 0.00634 | -0.0239 | -49.4006
-3.5 | -0.2627 | 0.00605 | -0.0235 | -43.4215
-3 | -0.2139 | 0.00566 | -0.0227 | -37.7915
-2.5 | -0.1662 | 0.0052 | -0.0218 | -31.9615
-2 | -0.1168 | 0.00476 | -0.0212 | -24.5378
-1.5 | -0.063 | 0.00438 | -0.0215 | -14.3836
-1 | -0.0145 | 0.00362 | -0.021 | -4.0055
-0.5 | 0.0366 | 0.00287 | -0.0209 | 12.7526
0 | 0.0975 | 0.00284 | -0.0225 | 34.331
0.5 | 0.1586 | 0.00287 | -0.0241 | 55.2613
1 | 0.2123 | 0.00328 | -0.0243 | 64.7256
2 | 0.3016 | 0.00478 | -0.0213 | 63.0962
3 | 0.3938 | 0.00573 | -0.0188 | 68.726
3.5 | 0.4352 | 0.00624 | -0.0165 | 69.7436
4 | 0.4762 | 0.00667 | -0.0141 | 71.3943
4.5 | 0.5061 | 0.00701 | -0.0094 | 72.1969
5 | 0.5459 | 0.00735 | -0.0068 | 74.2721
5.5 | 0.5877 | 0.0077 | -0.0047 | 76.3247
6 | 0.6303 | 0.00806 | -0.0029 | 78.201
6.5 | 0.6727 | 0.00846 | -0.0012 | 79.5154
7 | 0.7142 | 0.0089 | 0.0007 | 80.2472
7.5 | 0.7573 | 0.00932 | 0.0022 | 81.2554
8 | 0.7986 | 0.0098 | 0.0039 | 81.4898
8.5 | 0.8387 | 0.01035 | 0.0058 | 81.0338
9 | 0.8805 | 0.01088 | 0.0073 | 80.9283
9.5 | 0.9207 | 0.01146 | 0.009 | 80.3403
10 | 0.9619 | 0.01205 | 0.0104 | 79.8257
10.5 | 1.0012 | 0.01272 | 0.0121 | 78.7107
11 | 1.0392 | 0.01347 | 0.0139 | 77.1492
11.5 | 1.077 | 0.01423 | 0.0157 | 75.6852
12 | 1.1156 | 0.01497 | 0.0172 | 74.5224
12.5 | 1.153 | 0.01579 | 0.0189 | 73.0209
13 | 1.1907 | 0.01663 | 0.0204 | 71.5995
13.5 | 1.2264 | 0.0176 | 0.022 | 69.6818
14 | 1.2631 | 0.01855 | 0.0235 | 68.0916
14.5 | 1.2949 | 0.01975 | 0.0254 | 65.5646
15 | 1.3267 | 0.02099 | 0.0273 | 63.2063
15.5 | 1.3613 | 0.02214 | 0.0287 | 61.486
16 | 1.3933 | 0.02346 | 0.0302 | 59.3905
16.5 | 1.4254 | 0.02479 | 0.0317 | 57.499
17 | 1.4565 | 0.02625 | 0.0331 | 55.4857
17.5 | 1.4865 | 0.0278 | 0.0344 | 53.4712
18 | 1.5138 | 0.02955 | 0.0359 | 51.2284
18.5 | 1.5425 | 0.03129 | 0.0371 | 49.2969
19 | 1.5649 | 0.03351 | 0.0387 | 46.6995
19.5 | 1.5903 | 0.03556 | 0.0398 | 44.7216
20 | 1.6082 | 0.03825 | 0.0412 | 42.0444

## 133. Re 16M Mach 0.25 (1)
BIGFOIL.COM POLAR EXPORT
NACA66-119
NACA66-119 |  |  |  | Cl Max: | 1.297 | at alpha= | 12.5 | deg
JavaFoil+Calcfoil stall+Eppler ext transition |  |  |  | L/D Max: | 98.769 | at alpha= | 7.5 | deg
Re: | 16000000 |  |  | Cd Min: | 0.0052 | at alpha= | -1 | deg
Mach: | 0.25 |  |  | Cl=0 at alpha= | -0.9 | deg
|  |  |  | @ Cl=0.1, Cd= | 0.0057748
|  |  |  | @ Cl=0.4, Cd= | 0.0058
|  |  |  | @ Cl=0.6, Cd= | 0.007737
alpha (deg) | Cl | Cd | Cm | Cl/Cd
-18.5 | -0.713 | 0.13831 | 0.016 | -5.155
-18 | -0.77 | 0.12033 | 0.017 | -6.398
-17.5 | -0.828 | 0.10101 | 0.018 | -8.202
-17 | -0.978 | 0.03217 | 0.022 | -30.398
-16.5 | -1.028 | 0.02788 | 0.021 | -36.857
-16 | -1.071 | 0.02415 | 0.02 | -44.368
-15.5 | -1.106 | 0.02196 | 0.019 | -50.368
-15 | -1.133 | 0.02053 | 0.018 | -55.17
-14.5 | -1.153 | 0.01915 | 0.016 | -60.204
-14 | -1.166 | 0.01804 | 0.015 | -64.641
-13.5 | -1.173 | 0.01693 | 0.014 | -69.278
-13 | -1.168 | 0.01606 | 0.013 | -72.726
-12.5 | -1.157 | 0.01519 | 0.011 | -76.18
-12 | -1.141 | 0.01425 | 0.01 | -80.064
-11.5 | -1.12 | 0.01349 | 0.009 | -83.008
-11 | -1.093 | 0.01289 | 0.007 | -84.817
-10.5 | -1.063 | 0.01221 | 0.006 | -87.03
-10 | -1.028 | 0.01164 | 0.005 | -88.304
-9.5 | -0.989 | 0.01107 | 0.003 | -89.315
-9 | -0.946 | 0.01058 | 0.002 | -89.415
-8.5 | -0.901 | 0.01013 | 0.001 | -88.925
-8 | -0.852 | 0.0097 | -0.001 | -87.877
-7.5 | -0.801 | 0.00925 | -0.002 | -86.608
-7 | -0.748 | 0.00888 | -0.004 | -84.187
-6.5 | -0.692 | 0.0085 | -0.005 | -81.465
-6 | -0.635 | 0.00815 | -0.007 | -77.866
-5.5 | -0.576 | 0.00787 | -0.008 | -73.264
-5 | -0.517 | 0.00759 | -0.009 | -68.023
-4.5 | -0.456 | 0.00733 | -0.011 | -62.133
-4 | -0.394 | 0.00713 | -0.012 | -55.256
-3.5 | -0.332 | 0.0069 | -0.014 | -48.048
-3 | -0.268 | 0.00669 | -0.015 | -40.112
-2.5 | -0.205 | 0.00555 | -0.017 | -37.045
-2 | -0.142 | 0.00528 | -0.018 | -26.876
-1.5 | -0.078 | 0.0056 | -0.02 | -13.876
-1 | -0.013 | 0.0052 | -0.021 | -2.533
-0.5 | 0.052 | 0.00576 | -0.023 | 8.963
0 | 0.117 | 0.00578 | -0.024 | 20.16
0.5 | 0.181 | 0.00582 | -0.026 | 31.174
1 | 0.245 | 0.00552 | -0.027 | 44.443
1.5 | 0.31 | 0.00535 | -0.028 | 57.915
2 | 0.374 | 0.00567 | -0.03 | 65.899
2.5 | 0.436 | 0.00598 | -0.031 | 72.824
3 | 0.499 | 0.00629 | -0.033 | 79.208
3.5 | 0.56 | 0.00756 | -0.034 | 74.076
4 | 0.621 | 0.00783 | -0.035 | 79.398
4.5 | 0.682 | 0.0081 | -0.037 | 84.135
5 | 0.741 | 0.00841 | -0.038 | 88.128
5.5 | 0.8 | 0.00872 | -0.039 | 91.734
6 | 0.857 | 0.00909 | -0.041 | 94.18
6.5 | 0.912 | 0.00948 | -0.042 | 96.167
7 | 0.965 | 0.00987 | -0.043 | 97.816
7.5 | 1.017 | 0.01029 | -0.045 | 98.769
8 | 1.065 | 0.01079 | -0.046 | 98.674
8.5 | 1.111 | 0.01127 | -0.047 | 98.588
9 | 1.153 | 0.01171 | -0.049 | 98.528
9.5 | 1.19 | 0.0123 | -0.05 | 96.738
10 | 1.222 | 0.01285 | -0.051 | 95.108
10.5 | 1.249 | 0.01344 | -0.052 | 92.874
11 | 1.27 | 0.01413 | -0.054 | 89.902
11.5 | 1.285 | 0.01484 | -0.055 | 86.62
12 | 1.294 | 0.01569 | -0.056 | 82.514
12.5 | 1.297 | 0.0165 | -0.057 | 78.6
13 | 1.293 | 0.0176 | -0.058 | 73.443
13.5 | 1.282 | 0.01879 | -0.059 | 68.197
14 | 1.263 | 0.02019 | -0.06 | 62.554
14.5 | 1.237 | 0.02185 | -0.061 | 56.625
15 | 1.206 | 0.02314 | -0.062 | 52.13
15.5 | 1.167 | 0.02522 | -0.063 | 46.265
16 | 1.12 | 0.02817 | -0.064 | 39.756
16.5 | 1.064 | 0.03271 | -0.064 | 32.543
17 | 0.999 | 0.03995 | -0.064 | 25.015
17.5 | 0.846 | 0.10628 | -0.05 | 7.96

## 134. Re 16M Mach 0.25 (2)
BIGFOIL.COM POLAR EXPORT
NACA66-119
NACA66-119 |  |  |  | Cl Max: | 1.5995 | at alpha= | 20 | deg
XFOIL ncrit=9 |  |  |  | L/D Max: | 74.4698 | at alpha= | 7.5 | deg
Re: | 16000000 |  |  | Cd Min: | 0.04866 | at alpha= | 20 | deg
Mach: | 0.25 |  |  | Cl=0 at alpha= | -0.84843 | deg
|  |  |  | @ Cl=0.1, Cd= | 0.0028403
|  |  |  | @ Cl=0.4, Cd= | 0.0058969
|  |  |  | @ Cl=0.6, Cd= | 0.0083935
alpha (deg) | Cl | Cd | Cm | Cl/Cd
-20 | -1.4858 | 0.04243 | -0.0932 | -35.0177
-19.5 | -1.47 | 0.03899 | -0.0918 | -37.702
-19 | -1.4515 | 0.03591 | -0.0902 | -40.4205
-18.5 | -1.4274 | 0.03336 | -0.0885 | -42.7878
-18 | -1.4079 | 0.03066 | -0.0862 | -45.9198
-17.5 | -1.3807 | 0.02855 | -0.0841 | -48.3608
-17 | -1.3528 | 0.02658 | -0.0819 | -50.8954
-16.5 | -1.3227 | 0.02479 | -0.0796 | -53.3562
-16 | -1.2905 | 0.02323 | -0.0774 | -55.5532
-15.5 | -1.2572 | 0.02176 | -0.0752 | -57.7757
-15 | -1.2215 | 0.02047 | -0.0731 | -59.6727
-14.5 | -1.1861 | 0.01923 | -0.0709 | -61.6797
-14 | -1.1471 | 0.0182 | -0.0689 | -63.0275
-13.5 | -1.1083 | 0.01719 | -0.0669 | -64.4735
-13 | -1.0694 | 0.01622 | -0.0649 | -65.9309
-12.5 | -1.0319 | 0.01524 | -0.0626 | -67.71
-12 | -0.9934 | 0.01436 | -0.0603 | -69.1783
-11.5 | -0.9537 | 0.01356 | -0.0582 | -70.3319
-11 | -0.913 | 0.01283 | -0.0561 | -71.1613
-10.5 | -0.8711 | 0.01216 | -0.0542 | -71.6365
-10 | -0.8287 | 0.01152 | -0.0523 | -71.9358
-9.5 | -0.7853 | 0.01093 | -0.0505 | -71.8481
-9 | -0.7438 | 0.01031 | -0.0484 | -72.1435
-8.5 | -0.7003 | 0.00977 | -0.0466 | -71.6786
-8 | -0.6569 | 0.00927 | -0.0447 | -70.863
-7.5 | -0.6128 | 0.00882 | -0.0429 | -69.4785
-7 | -0.5688 | 0.00839 | -0.0411 | -67.795
-6.5 | -0.5255 | 0.00797 | -0.039 | -65.9348
-6 | -0.4815 | 0.0076 | -0.0371 | -63.3553
-5.5 | -0.4374 | 0.00725 | -0.0351 | -60.331
-5 | -0.397 | 0.00689 | -0.0322 | -57.6197
-4.5 | -0.3605 | 0.00669 | -0.0284 | -53.8864
-4 | -0.3106 | 0.00646 | -0.0274 | -48.0805
-3.5 | -0.2603 | 0.00618 | -0.0264 | -42.1197
-3 | -0.2136 | 0.00576 | -0.0249 | -37.0833
-2.5 | -0.1676 | 0.00525 | -0.0233 | -31.9238
-2 | -0.1179 | 0.0048 | -0.0224 | -24.5625
-1.5 | -0.0638 | 0.0044 | -0.0224 | -14.5
-1 | -0.0164 | 0.00352 | -0.0213 | -4.6591
-0.5 | 0.0377 | 0.00287 | -0.0215 | 13.1359
0 | 0.1006 | 0.00284 | -0.0231 | 35.4225
0.5 | 0.1641 | 0.00287 | -0.0248 | 57.1777
1 | 0.2214 | 0.00316 | -0.0254 | 70.0633
1.5 | 0.2643 | 0.00408 | -0.0233 | 64.7794
2 | 0.3077 | 0.00482 | -0.0212 | 63.8382
2.5 | 0.356 | 0.00527 | -0.0199 | 67.5522
3.5 | 0.4325 | 0.00636 | -0.0134 | 68.0031
4 | 0.4555 | 0.00682 | -0.0069 | 66.7889
4.5 | 0.4893 | 0.00735 | -0.0029 | 66.5714
5 | 0.5325 | 0.00774 | -0.0008 | 68.7984
5.5 | 0.576 | 0.00816 | 0.0012 | 70.5882
6 | 0.6202 | 0.00859 | 0.0031 | 72.2002
6.5 | 0.6636 | 0.00908 | 0.005 | 73.0837
7 | 0.7079 | 0.00956 | 0.0067 | 74.0481
7.5 | 0.7514 | 0.01009 | 0.0085 | 74.4698
8 | 0.7932 | 0.01068 | 0.0105 | 74.2697
8.5 | 0.8362 | 0.01127 | 0.0124 | 74.197
9 | 0.878 | 0.01192 | 0.0143 | 73.6577
9.5 | 0.9214 | 0.01255 | 0.016 | 73.4183
10 | 0.9615 | 0.01332 | 0.0181 | 72.1847
10.5 | 1.0034 | 0.01405 | 0.0199 | 71.4164
11 | 1.0415 | 0.01497 | 0.0222 | 69.5725
11.5 | 1.0831 | 0.01579 | 0.024 | 68.594
12 | 1.1222 | 0.01673 | 0.0261 | 67.0771
12.5 | 1.1621 | 0.01767 | 0.028 | 65.7668
13 | 1.1986 | 0.01881 | 0.0302 | 63.7214
13.5 | 1.2358 | 0.01997 | 0.0323 | 61.8828
14 | 1.2721 | 0.02123 | 0.0345 | 59.9199
14.5 | 1.307 | 0.02261 | 0.0366 | 57.8063
15 | 1.3412 | 0.02406 | 0.0388 | 55.744
15.5 | 1.3755 | 0.02558 | 0.0408 | 53.7725
16 | 1.4096 | 0.02719 | 0.0428 | 51.8426
16.5 | 1.4405 | 0.02902 | 0.0449 | 49.6382
17 | 1.472 | 0.03088 | 0.0469 | 47.6684
17.5 | 1.4989 | 0.03316 | 0.049 | 45.2021
18 | 1.522 | 0.03575 | 0.0511 | 42.5734
18.5 | 1.5469 | 0.03835 | 0.0529 | 40.3364
19 | 1.5664 | 0.04146 | 0.0547 | 37.781
19.5 | 1.5861 | 0.04473 | 0.0561 | 35.4594
20 | 1.5995 | 0.04866 | 0.0574 | 32.8709

## 135. Re 16M Mach 0.50 (1)
BIGFOIL.COM POLAR EXPORT
NACA66-119
NACA66-119 |  |  |  | Cl Max: | 1.181 | at alpha= | 20 | deg
JavaFoil+Calcfoil stall+Eppler ext transition |  |  |  | L/D Max: | 86 | at alpha= | 6.5 | deg
Re: | 16000000 |  |  | Cd Min: | 0.00543 | at alpha= | -1.5 | deg
Mach: | 0.5 |  |  | Cl=0 at alpha= | -0.89583 | deg
|  |  |  | @ Cl=0.1, Cd= | 0.0059361
|  |  |  | @ Cl=0.4, Cd= | 0.0061813
|  |  |  | @ Cl=0.6, Cd= | 0.0084618
alpha (deg) | Cl | Cd | Cm | Cl/Cd
-20 | -1.083 | 0.19308 | 0.021 | -5.611
-19.5 | -1.058 | 0.16968 | 0.021 | -6.237
-19 | -1.029 | 0.16748 | 0.02 | -6.141
-18.5 | -0.999 | 0.15913 | 0.018 | -6.28
-18 | -0.971 | 0.15688 | 0.017 | -6.188
-17.5 | -0.946 | 0.13981 | 0.017 | -6.769
-17 | -0.917 | 0.13421 | 0.016 | -6.834
-16.5 | -0.887 | 0.13025 | 0.014 | -6.809
-16 | -0.857 | 0.12683 | 0.013 | -6.758
-15.5 | -0.862 | 0.08739 | 0.016 | -9.86
-15 | -0.91 | 0.0414 | 0.019 | -21.98
-14.5 | -0.9 | 0.03018 | 0.018 | -29.811
-14 | -0.876 | 0.02547 | 0.017 | -34.404
-13.5 | -0.847 | 0.02272 | 0.015 | -37.296
-13 | -0.699 | 0.07998 | 0.009 | -8.744
-12.5 | -0.778 | 0.0232 | 0.012 | -33.538
-12 | -0.75 | 0.02043 | 0.011 | -36.715
-11.5 | -0.719 | 0.01854 | 0.01 | -38.809
-11 | -0.688 | 0.01691 | 0.008 | -40.677
-10.5 | -0.546 | 0.06872 | 0.003 | -7.943
-10 | -0.519 | 0.06309 | 0.003 | -8.222
-9.5 | -0.588 | 0.01494 | 0.004 | -39.394
-9 | -0.811 | 0.01397 | 0.002 | -58.074
-8.5 | -0.87 | 0.01294 | 0.001 | -67.25
-8 | -0.867 | 0.012 | -0.001 | -72.242
-7.5 | -0.84 | 0.01128 | -0.002 | -74.428
-7 | -0.799 | 0.01063 | -0.004 | -75.102
-6.5 | -0.749 | 0.01006 | -0.006 | -74.394
-6 | -0.693 | 0.0095 | -0.007 | -72.947
-5.5 | -0.632 | 0.0091 | -0.009 | -69.524
-5 | -0.569 | 0.00869 | -0.01 | -65.48
-4.5 | -0.503 | 0.00832 | -0.012 | -60.511
-4 | -0.436 | 0.00797 | -0.014 | -54.7
-3.5 | -0.367 | 0.00769 | -0.015 | -47.77
-3 | -0.298 | 0.0074 | -0.017 | -40.21
-2.5 | -0.228 | 0.00612 | -0.019 | -37.215
-2 | -0.158 | 0.00579 | -0.02 | -27.24
-1.5 | -0.086 | 0.00543 | -0.022 | -15.879
-1 | -0.015 | 0.00611 | -0.023 | -2.393
-0.5 | 0.057 | 0.00596 | -0.025 | 9.593
0 | 0.129 | 0.00592 | -0.027 | 21.854
0.5 | 0.201 | 0.00603 | -0.028 | 33.34
1 | 0.273 | 0.00598 | -0.03 | 45.572
1.5 | 0.344 | 0.00585 | -0.031 | 58.756
2 | 0.415 | 0.00627 | -0.033 | 66.17
2.5 | 0.483 | 0.00671 | -0.035 | 72.079
3 | 0.552 | 0.00825 | -0.036 | 66.898
3.5 | 0.62 | 0.00855 | -0.038 | 72.526
4 | 0.687 | 0.00893 | -0.039 | 76.949
4.5 | 0.752 | 0.00932 | -0.041 | 80.775
5 | 0.816 | 0.00981 | -0.042 | 83.123
5.5 | 0.876 | 0.01028 | -0.044 | 85.19
6 | 0.932 | 0.01085 | -0.045 | 85.897
6.5 | 0.983 | 0.01144 | -0.047 | 86
7 | 1.027 | 0.01212 | -0.048 | 84.785
7.5 | 1.061 | 0.01281 | -0.05 | 82.84
8 | 1.078 | 0.01366 | -0.051 | 78.961
8.5 | 1.068 | 0.01466 | -0.052 | 72.867
9 | 0.968 | 0.01595 | -0.054 | 60.696
9.5 | 0.71 | 0.01689 | -0.055 | 42.031
10 | 0.742 | 0.01837 | -0.056 | 40.373
10.5 | 0.648 | 0.06805 | -0.032 | 9.524
11 | 0.808 | 0.01884 | -0.059 | 42.903
11.5 | 0.84 | 0.02028 | -0.061 | 41.408
12 | 0.87 | 0.02244 | -0.062 | 38.787
12.5 | 0.899 | 0.025 | -0.063 | 35.971
13 | 0.912 | 0.03339 | -0.062 | 27.3
13.5 | 0.815 | 0.09822 | -0.037 | 8.3
14 | 0.992 | 0.02927 | -0.066 | 33.883
14.5 | 1.012 | 0.03515 | -0.067 | 28.792
15 | 0.985 | 0.06043 | -0.062 | 16.305
15.5 | 0.928 | 0.12027 | -0.042 | 7.715
16 | 0.959 | 0.12498 | -0.045 | 7.672
16.5 | 0.99 | 0.12747 | -0.048 | 7.77
17 | 1.018 | 0.13559 | -0.049 | 7.512
17.5 | 1.04 | 0.15359 | -0.047 | 6.774
18 | 1.071 | 0.15199 | -0.05 | 7.05
18.5 | 1.098 | 0.16773 | -0.051 | 6.549
19 | 1.125 | 0.18026 | -0.051 | 6.244
19.5 | 1.152 | 0.19237 | -0.052 | 5.991
20 | 1.181 | 0.1969 | -0.054 | 5.997

## 136. Re 16M Mach 0.50 (2)
BIGFOIL.COM POLAR EXPORT
NACA66-119
NACA66-119 |  |  |  | Cl Max: | 1.078 | at alpha= | 12 | deg
XFOIL ncrit=9 |  |  |  | L/D Max: | 87.1717 | at alpha= | 1 | deg
Re: | 16000000 |  |  | Cd Min: | 0.12945 | at alpha= | 17 | deg
Mach: | 0.5 |  |  | Cl=0 at alpha= | -0.8097 | deg
|  |  |  | @ Cl=0.1, Cd= | 0.0029081
|  |  |  | @ Cl=0.4, Cd= | 0.0086239
|  |  |  | @ Cl=0.6, Cd= | 0.012073
alpha (deg) | Cl | Cd | Cm | Cl/Cd
-16.5 | -0.6665 | 0.11419 | -0.0876 | -5.8368
-16 | -0.6831 | 0.10192 | -0.0956 | -6.7023
-15.5 | -0.7006 | 0.08992 | -0.1036 | -7.7914
-15 | -0.7228 | 0.07797 | -0.1115 | -9.2702
-14.5 | -0.7517 | 0.06645 | -0.1181 | -11.3123
-14 | -0.7845 | 0.05594 | -0.1224 | -14.024
-13.5 | -0.8213 | 0.04651 | -0.1237 | -17.6586
-13 | -0.8592 | 0.03837 | -0.1219 | -22.3925
-12.5 | -0.8831 | 0.03214 | -0.1176 | -27.4767
-12 | -0.8966 | 0.0272 | -0.1118 | -32.9632
-11.5 | -0.9017 | 0.02322 | -0.1049 | -38.8329
-11 | -0.8922 | 0.02021 | -0.0981 | -44.1465
-10.5 | -0.8652 | 0.0181 | -0.0924 | -47.8011
-10 | -0.8245 | 0.01664 | -0.0879 | -49.5493
-9.5 | -0.7786 | 0.01548 | -0.0839 | -50.2972
-9 | -0.7311 | 0.01445 | -0.0804 | -50.5952
-8.5 | -0.681 | 0.01358 | -0.0772 | -50.1473
-8 | -0.6346 | 0.01266 | -0.0738 | -50.1264
-7.5 | -0.5842 | 0.01193 | -0.071 | -48.969
-7 | -0.5342 | 0.01121 | -0.0683 | -47.6539
-6.5 | -0.4842 | 0.01053 | -0.0657 | -45.9829
-6 | -0.4336 | 0.00991 | -0.0632 | -43.7538
-5.5 | -0.383 | 0.00931 | -0.0609 | -41.1386
-5 | -0.3326 | 0.00875 | -0.0586 | -38.0114
-4.5 | -0.2811 | 0.00824 | -0.0566 | -34.1141
-4 | -0.231 | 0.00774 | -0.0544 | -29.845
-3.5 | -0.1838 | 0.00721 | -0.0517 | -25.4924
-3 | -0.1619 | 0.00628 | -0.0444 | -25.7803
-2 | -0.1164 | 0.00501 | -0.0289 | -23.2335
-1.5 | -0.0726 | 0.00428 | -0.0255 | -16.9626
-1 | -0.0255 | 0.00324 | -0.023 | -7.8704
-0.5 | 0.0415 | 0.0029 | -0.024 | 14.3103
0 | 0.1141 | 0.00291 | -0.0259 | 39.2096
0.5 | 0.1873 | 0.00291 | -0.028 | 64.3643
1 | 0.2589 | 0.00297 | -0.0297 | 87.1717
1.5 | 0.3083 | 0.00374 | -0.0271 | 82.4332
2 | 0.3396 | 0.00473 | -0.0211 | 71.797
2.5 | 0.3513 | 0.00547 | -0.0109 | 64.223
3 | 0.3644 | 0.00631 | -0.0014 | 57.7496
3.5 | 0.3778 | 0.00748 | 0.0072 | 50.508
4 | 0.4007 | 0.00866 | 0.0138 | 46.2702
4.5 | 0.4329 | 0.00971 | 0.0187 | 44.5829
5 | 0.4828 | 0.01034 | 0.0209 | 46.6925
5.5 | 0.5313 | 0.01105 | 0.0233 | 48.0814
6 | 0.5806 | 0.01178 | 0.0256 | 49.2869
6.5 | 0.6302 | 0.01253 | 0.028 | 50.2953
7 | 0.6791 | 0.01336 | 0.0305 | 50.8308
7.5 | 0.7291 | 0.0142 | 0.033 | 51.3451
8 | 0.7765 | 0.01519 | 0.0359 | 51.1192
8.5 | 0.8273 | 0.01612 | 0.0385 | 51.3213
9 | 0.8743 | 0.01725 | 0.0417 | 50.6841
9.5 | 0.9237 | 0.01835 | 0.0448 | 50.3379
10 | 0.968 | 0.01976 | 0.0485 | 48.9879
10.5 | 1.0124 | 0.02123 | 0.0524 | 47.6872
11 | 1.0518 | 0.02306 | 0.0568 | 45.6114
11.5 | 1.0767 | 0.02566 | 0.0623 | 41.9602
12 | 1.078 | 0.02962 | 0.0689 | 36.3943
12.5 | 1.0683 | 0.03454 | 0.075 | 30.9294
13 | 1.0522 | 0.04046 | 0.0798 | 26.0059
13.5 | 1.0244 | 0.04798 | 0.0827 | 21.3506
14 | 1.002 | 0.05615 | 0.0833 | 17.8451
14.5 | 0.9658 | 0.06666 | 0.0809 | 14.4884
15 | 0.9338 | 0.07804 | 0.076 | 11.9657
15.5 | 0.9026 | 0.09058 | 0.0688 | 9.9647
16 | 0.8763 | 0.10361 | 0.0604 | 8.4577
16.5 | 0.8535 | 0.11684 | 0.0515 | 7.3049
17 | 0.8381 | 0.12945 | 0.0431 | 6.4743

## 137. Re 18M Mach 0.00 (1)
BIGFOIL.COM POLAR EXPORT
NACA66-119
NACA66-119 |  |  |  | Cl Max: | 1.399 | at alpha= | 14.5 | deg
JavaFoil+Calcfoil stall+Eppler ext transition |  |  |  | L/D Max: | 105.311 | at alpha= | 9 | deg
Re: | 18000000 |  |  | Cd Min: | 0.00542 | at alpha= | 2 | deg
Mach: | 0 |  |  | Cl=0 at alpha= | -0.89682 | deg
|  |  |  | @ Cl=0.1, Cd= | 0.0059376
|  |  |  | @ Cl=0.4, Cd= | 0.0056913
|  |  |  | @ Cl=0.6, Cd= | 0.0073953
alpha (deg) | Cl | Cd | Cm | Cl/Cd
-20 | -1.172 | 0.03789 | 0.028 | -30.922
-19.5 | -1.199 | 0.03252 | 0.027 | -36.866
-19 | -1.221 | 0.02905 | 0.026 | -42.027
-18.5 | -1.239 | 0.02686 | 0.025 | -46.125
-18 | -1.254 | 0.02483 | 0.024 | -50.514
-17.5 | -1.267 | 0.02312 | 0.023 | -54.779
-17 | -1.276 | 0.02176 | 0.022 | -58.636
-16.5 | -1.282 | 0.02051 | 0.021 | -62.501
-16 | -1.285 | 0.01937 | 0.02 | -66.324
-15.5 | -1.284 | 0.01818 | 0.018 | -70.651
-15 | -1.28 | 0.01723 | 0.017 | -74.309
-14.5 | -1.272 | 0.01627 | 0.016 | -78.224
-14 | -1.261 | 0.01551 | 0.015 | -81.271
-13.5 | -1.245 | 0.01472 | 0.014 | -84.601
-13 | -1.223 | 0.01399 | 0.012 | -87.46
-12.5 | -1.197 | 0.01346 | 0.011 | -88.975
-12 | -1.168 | 0.01278 | 0.01 | -91.399
-11.5 | -1.136 | 0.01215 | 0.009 | -93.49
-11 | -1.101 | 0.01161 | 0.007 | -94.857
-10.5 | -1.063 | 0.01113 | 0.006 | -95.523
-10 | -1.022 | 0.01063 | 0.005 | -96.134
-9.5 | -0.979 | 0.01019 | 0.003 | -96.092
-9 | -0.933 | 0.00977 | 0.002 | -95.515
-8.5 | -0.885 | 0.00937 | 0.001 | -94.528
-8 | -0.835 | 0.00899 | -0.001 | -92.913
-7.5 | -0.783 | 0.00864 | -0.002 | -90.688
-7 | -0.73 | 0.00831 | -0.004 | -87.811
-6.5 | -0.675 | 0.00798 | -0.005 | -84.573
-6 | -0.618 | 0.00769 | -0.006 | -80.369
-5.5 | -0.561 | 0.00745 | -0.008 | -75.273
-5 | -0.502 | 0.00722 | -0.009 | -69.534
-4.5 | -0.443 | 0.00699 | -0.011 | -63.34
-4 | -0.383 | 0.00678 | -0.012 | -56.432
-3.5 | -0.322 | 0.00658 | -0.013 | -48.91
-3 | -0.261 | 0.00643 | -0.015 | -40.525
-2.5 | -0.199 | 0.00544 | -0.016 | -36.664
-2 | -0.138 | 0.00584 | -0.018 | -23.596
-1.5 | -0.075 | 0.00553 | -0.019 | -13.637
-1 | -0.013 | 0.00583 | -0.021 | -2.194
-0.5 | 0.05 | 0.00589 | -0.022 | 8.488
0 | 0.113 | 0.00595 | -0.023 | 18.957
0.5 | 0.176 | 0.00594 | -0.025 | 29.547
1 | 0.238 | 0.00602 | -0.026 | 39.596
1.5 | 0.301 | 0.00611 | -0.028 | 49.273
2 | 0.363 | 0.00542 | -0.029 | 66.881
2.5 | 0.423 | 0.00586 | -0.03 | 72.186
3 | 0.484 | 0.00608 | -0.032 | 79.62
3.5 | 0.544 | 0.00719 | -0.033 | 75.663
4 | 0.604 | 0.00741 | -0.034 | 81.522
4.5 | 0.663 | 0.00765 | -0.036 | 86.617
5 | 0.721 | 0.00791 | -0.037 | 91.16
5.5 | 0.778 | 0.0082 | -0.038 | 94.945
6 | 0.834 | 0.00851 | -0.04 | 97.998
6.5 | 0.889 | 0.00886 | -0.041 | 100.305
7 | 0.943 | 0.00918 | -0.042 | 102.661
7.5 | 0.994 | 0.00956 | -0.043 | 104.036
8 | 1.044 | 0.00997 | -0.045 | 104.728
8.5 | 1.092 | 0.01037 | -0.046 | 105.283
9 | 1.137 | 0.0108 | -0.047 | 105.311
9.5 | 1.179 | 0.01123 | -0.048 | 104.935
10 | 1.217 | 0.01168 | -0.05 | 104.215
10.5 | 1.252 | 0.01221 | -0.051 | 102.577
11 | 1.284 | 0.01275 | -0.052 | 100.729
11.5 | 1.312 | 0.01335 | -0.053 | 98.228
12 | 1.336 | 0.01395 | -0.054 | 95.731
12.5 | 1.356 | 0.0146 | -0.055 | 92.876
13 | 1.373 | 0.01527 | -0.057 | 89.887
13.5 | 1.385 | 0.01617 | -0.058 | 85.663
14 | 1.393 | 0.01713 | -0.059 | 81.359
14.5 | 1.399 | 0.0179 | -0.06 | 78.13
15 | 1.399 | 0.01909 | -0.061 | 73.275
15.5 | 1.397 | 0.0201 | -0.062 | 69.483
16 | 1.39 | 0.0214 | -0.063 | 64.972
16.5 | 1.381 | 0.02263 | -0.064 | 61.04
17 | 1.368 | 0.0243 | -0.065 | 56.312
17.5 | 1.353 | 0.02584 | -0.066 | 52.367
18 | 1.335 | 0.02757 | -0.066 | 48.446
18.5 | 1.314 | 0.03012 | -0.067 | 43.619
19 | 1.293 | 0.03157 | -0.068 | 40.956
19.5 | 1.268 | 0.03463 | -0.069 | 36.604

## 138. Re 18M Mach 0.00 (2)
BIGFOIL.COM POLAR EXPORT
NACA66-119
NACA66-119 |  |  |  | Cl Max: | 1.6185 | at alpha= | 20 | deg
XFOIL ncrit=9 |  |  |  | L/D Max: | 85.3602 | at alpha= | 8 | deg
Re: | 18000000 |  |  | Cd Min: | 0.03585 | at alpha= | 20 | deg
Mach: | 0 |  |  | Cl=0 at alpha= | -0.89184 | deg
|  |  |  | @ Cl=0.1, Cd= | 0.0028405
|  |  |  | @ Cl=0.4, Cd= | 0.0058239
|  |  |  | @ Cl=0.6, Cd= | 0.0074872
alpha (deg) | Cl | Cd | Cm | Cl/Cd
-20 | -1.5071 | 0.03092 | -0.071 | -48.7419
-19.5 | -1.4827 | 0.02906 | -0.0698 | -51.022
-19 | -1.4604 | 0.02711 | -0.0683 | -53.8694
-18.5 | -1.4349 | 0.02542 | -0.0669 | -56.4477
-18 | -1.4065 | 0.02395 | -0.0655 | -58.7265
-17.5 | -1.3799 | 0.02244 | -0.0639 | -61.4929
-17 | -1.3476 | 0.02127 | -0.0627 | -63.3568
-16.5 | -1.3169 | 0.02004 | -0.0611 | -65.7136
-16 | -1.2829 | 0.01903 | -0.0598 | -67.4146
-15.5 | -1.2493 | 0.01801 | -0.0584 | -69.367
-15 | -1.2144 | 0.01707 | -0.057 | -71.1424
-14.5 | -1.1794 | 0.01618 | -0.0555 | -72.8925
-14 | -1.1418 | 0.01542 | -0.0542 | -74.0467
-13.5 | -1.1061 | 0.01461 | -0.0526 | -75.7084
-13 | -1.0691 | 0.01384 | -0.051 | -77.2471
-12.5 | -1.0328 | 0.01309 | -0.0493 | -78.8999
-12 | -0.9952 | 0.01241 | -0.0476 | -80.1934
-11.5 | -0.9566 | 0.01179 | -0.046 | -81.1366
-11 | -0.9167 | 0.01122 | -0.0445 | -81.7023
-10.5 | -0.876 | 0.01069 | -0.0431 | -81.9457
-10 | -0.8353 | 0.01017 | -0.0416 | -82.1337
-9.5 | -0.7944 | 0.00966 | -0.04 | -82.236
-9 | -0.7538 | 0.00918 | -0.0383 | -82.1133
-8.5 | -0.7129 | 0.00873 | -0.0366 | -81.6609
-8 | -0.6707 | 0.00834 | -0.035 | -80.4197
-7.5 | -0.6279 | 0.008 | -0.0335 | -78.4875
-7 | -0.5869 | 0.00764 | -0.0315 | -76.8194
-6.5 | -0.5472 | 0.00729 | -0.0292 | -75.0617
-6 | -0.5111 | 0.00702 | -0.0259 | -72.8063
-5.5 | -0.4686 | 0.00683 | -0.0238 | -68.6091
-5 | -0.4195 | 0.0066 | -0.0232 | -63.5606
-4.5 | -0.3679 | 0.0064 | -0.023 | -57.4844
-4 | -0.3155 | 0.00619 | -0.023 | -50.9693
-3.5 | -0.2636 | 0.00595 | -0.0228 | -44.3025
-3 | -0.2142 | 0.0056 | -0.0223 | -38.25
-2.5 | -0.165 | 0.00521 | -0.0217 | -31.6699
-2 | -0.1153 | 0.00473 | -0.0212 | -24.3763
-1.5 | -0.0608 | 0.00442 | -0.0217 | -13.7557
-1 | -0.0106 | 0.00384 | -0.0215 | -2.7604
-0.5 | 0.0384 | 0.00298 | -0.0211 | 12.8859
0 | 0.0972 | 0.00284 | -0.0224 | 34.2254
0.5 | 0.1572 | 0.00285 | -0.0239 | 55.1579
1 | 0.2059 | 0.00355 | -0.0232 | 58
1.5 | 0.2502 | 0.00431 | -0.0218 | 58.051
2 | 0.2984 | 0.00481 | -0.021 | 62.0374
2.5 | 0.3472 | 0.00524 | -0.0203 | 66.2595
3 | 0.3917 | 0.00575 | -0.0188 | 68.1217
3.5 | 0.4366 | 0.00615 | -0.0173 | 70.9919
4 | 0.4784 | 0.00659 | -0.0151 | 72.5948
4.5 | 0.5181 | 0.00684 | -0.0124 | 75.7456
5 | 0.5559 | 0.00712 | -0.0094 | 78.0758
5.5 | 0.5965 | 0.00746 | -0.0071 | 79.9598
6 | 0.6389 | 0.00779 | -0.0053 | 82.0154
6.5 | 0.6809 | 0.00816 | -0.0034 | 83.4436
7 | 0.7225 | 0.00857 | -0.0017 | 84.3057
7.5 | 0.7646 | 0.00898 | 0 | 85.1448
8 | 0.8058 | 0.00944 | 0.0017 | 85.3602
8.5 | 0.8466 | 0.00994 | 0.0034 | 85.171
9 | 0.887 | 0.01047 | 0.005 | 84.7182
9.5 | 0.9288 | 0.01097 | 0.0064 | 84.6673
10 | 0.9682 | 0.01157 | 0.0081 | 83.6819
10.5 | 1.0082 | 0.01218 | 0.0096 | 82.775
11 | 1.0454 | 0.01291 | 0.0115 | 80.976
11.5 | 1.0836 | 0.01362 | 0.0131 | 79.5595
12 | 1.1222 | 0.01433 | 0.0146 | 78.3112
12.5 | 1.1596 | 0.01509 | 0.0161 | 76.8456
13 | 1.1964 | 0.01591 | 0.0177 | 75.198
13.5 | 1.2327 | 0.01678 | 0.0192 | 73.4625
14 | 1.2677 | 0.01775 | 0.0208 | 71.4197
14.5 | 1.3011 | 0.01882 | 0.0224 | 69.1339
15.5 | 1.3677 | 0.02103 | 0.0255 | 65.0357
16 | 1.3993 | 0.0223 | 0.027 | 62.7489
16.5 | 1.4325 | 0.02349 | 0.0283 | 60.9834
17 | 1.4628 | 0.02488 | 0.0297 | 58.7942
17.5 | 1.4935 | 0.0263 | 0.031 | 56.7871
18 | 1.5217 | 0.02789 | 0.0323 | 54.5608
18.5 | 1.549 | 0.02959 | 0.0336 | 52.3488
19 | 1.5746 | 0.03145 | 0.0349 | 50.0668
19.5 | 1.5972 | 0.03359 | 0.0362 | 47.5499
20 | 1.6185 | 0.03585 | 0.0375 | 45.1464

## 139. Re 18M Mach 0.10 (1)
BIGFOIL.COM POLAR EXPORT
NACA66-119
NACA66-119 |  |  |  | Cl Max: | 1.381 | at alpha= | 14.5 | deg
JavaFoil+Calcfoil stall+Eppler ext transition |  |  |  | L/D Max: | 105.043 | at alpha= | 8.5 | deg
Re: | 18000000 |  |  | Cd Min: | 0.00542 | at alpha= | 2 | deg
Mach: | 0.1 |  |  | Cl=0 at alpha= | -0.89682 | deg
|  |  |  | @ Cl=0.1, Cd= | 0.00592
|  |  |  | @ Cl=0.4, Cd= | 0.0056915
|  |  |  | @ Cl=0.6, Cd= | 0.0074348
alpha (deg) | Cl | Cd | Cm | Cl/Cd
-20 | -1.112 | 0.04193 | 0.028 | -26.529
-19.5 | -1.142 | 0.03652 | 0.027 | -31.282
-19 | -1.172 | 0.03116 | 0.026 | -37.63
-18.5 | -1.196 | 0.02801 | 0.025 | -42.706
-18 | -1.216 | 0.02576 | 0.024 | -47.214
-17.5 | -1.233 | 0.02386 | 0.023 | -51.672
-17 | -1.246 | 0.02238 | 0.022 | -55.674
-16.5 | -1.256 | 0.02104 | 0.021 | -59.689
-16 | -1.263 | 0.01969 | 0.02 | -64.137
-15.5 | -1.266 | 0.01858 | 0.019 | -68.124
-15 | -1.265 | 0.01757 | 0.017 | -71.986
-14.5 | -1.26 | 0.01658 | 0.016 | -76.038
-14 | -1.251 | 0.01578 | 0.015 | -79.266
-13.5 | -1.238 | 0.01494 | 0.014 | -82.873
-13 | -1.218 | 0.0142 | 0.012 | -85.761
-12.5 | -1.194 | 0.01366 | 0.011 | -87.398
-12 | -1.166 | 0.01287 | 0.01 | -90.632
-11.5 | -1.135 | 0.0123 | 0.009 | -92.276
-11 | -1.101 | 0.01174 | 0.007 | -93.774
-10.5 | -1.064 | 0.01123 | 0.006 | -94.762
-10 | -1.024 | 0.01075 | 0.005 | -95.268
-9.5 | -0.981 | 0.01029 | 0.003 | -95.371
-9 | -0.936 | 0.00986 | 0.002 | -94.855
-8.5 | -0.888 | 0.00943 | 0.001 | -94.168
-8 | -0.838 | 0.00908 | -0.001 | -92.303
-7.5 | -0.786 | 0.00871 | -0.002 | -90.258
-7 | -0.733 | 0.00838 | -0.004 | -87.445
-6.5 | -0.678 | 0.00804 | -0.005 | -84.269
-6 | -0.621 | 0.00772 | -0.006 | -80.412
-5.5 | -0.563 | 0.00747 | -0.008 | -75.375
-5 | -0.505 | 0.00725 | -0.009 | -69.554
-4.5 | -0.445 | 0.00704 | -0.011 | -63.2
-4 | -0.385 | 0.00682 | -0.012 | -56.357
-3.5 | -0.323 | 0.00663 | -0.013 | -48.78
-3 | -0.262 | 0.00644 | -0.015 | -40.663
-2.5 | -0.2 | 0.00544 | -0.016 | -36.828
-2 | -0.138 | 0.00587 | -0.018 | -23.581
-1.5 | -0.076 | 0.00556 | -0.019 | -13.627
-1 | -0.013 | 0.00592 | -0.021 | -2.171
-0.5 | 0.05 | 0.00592 | -0.022 | 8.49
0 | 0.113 | 0.00592 | -0.023 | 19.162
0.5 | 0.177 | 0.00596 | -0.025 | 29.605
1 | 0.24 | 0.00598 | -0.026 | 40.051
1.5 | 0.302 | 0.00567 | -0.028 | 53.306
2 | 0.364 | 0.00542 | -0.029 | 67.21
2.5 | 0.425 | 0.00588 | -0.03 | 72.339
3 | 0.486 | 0.0061 | -0.032 | 79.779
3.5 | 0.546 | 0.00724 | -0.033 | 75.497
4 | 0.607 | 0.00746 | -0.034 | 81.34
4.5 | 0.666 | 0.00771 | -0.036 | 86.379
5 | 0.724 | 0.00795 | -0.037 | 91.119
5.5 | 0.782 | 0.00826 | -0.038 | 94.618
6 | 0.838 | 0.00858 | -0.04 | 97.629
6.5 | 0.893 | 0.00891 | -0.041 | 100.191
7 | 0.946 | 0.00926 | -0.042 | 102.161
7.5 | 0.998 | 0.00964 | -0.044 | 103.472
8 | 1.048 | 0.01004 | -0.045 | 104.324
8.5 | 1.096 | 0.01043 | -0.046 | 105.043
9 | 1.14 | 0.01091 | -0.047 | 104.515
9.5 | 1.181 | 0.01137 | -0.049 | 103.915
10 | 1.219 | 0.01181 | -0.05 | 103.18
10.5 | 1.253 | 0.0123 | -0.051 | 101.888
11 | 1.283 | 0.01287 | -0.052 | 99.714
11.5 | 1.31 | 0.01354 | -0.053 | 96.736
12 | 1.332 | 0.01413 | -0.055 | 94.282
12.5 | 1.351 | 0.01482 | -0.056 | 91.13
13 | 1.365 | 0.01554 | -0.057 | 87.815
13.5 | 1.375 | 0.01645 | -0.058 | 83.578
14 | 1.38 | 0.01752 | -0.059 | 78.772
14.5 | 1.381 | 0.01849 | -0.06 | 74.732
15 | 1.379 | 0.0195 | -0.061 | 70.742
15.5 | 1.373 | 0.02047 | -0.062 | 67.086
16 | 1.363 | 0.02194 | -0.063 | 62.109
16.5 | 1.35 | 0.02327 | -0.064 | 58.01
17 | 1.332 | 0.02507 | -0.065 | 53.139
17.5 | 1.311 | 0.02737 | -0.066 | 47.904
18 | 1.29 | 0.0287 | -0.067 | 44.951
18.5 | 1.266 | 0.03054 | -0.067 | 41.468
19 | 1.236 | 0.0342 | -0.068 | 36.143
19.5 | 1.207 | 0.03707 | -0.069 | 32.565

## 140. Re 18M Mach 0.10 (2)
BIGFOIL.COM POLAR EXPORT
NACA66-119
NACA66-119 |  |  |  | Cl Max: | 1.6172 | at alpha= | 20 | deg
XFOIL ncrit=9 |  |  |  | L/D Max: | 83.9451 | at alpha= | 7.5 | deg
Re: | 18000000 |  |  | Cd Min: | 0.03754 | at alpha= | 20 | deg
Mach: | 0.1 |  |  | Cl=0 at alpha= | -0.88866 | deg
|  |  |  | @ Cl=0.1, Cd= | 0.0028304
|  |  |  | @ Cl=0.4, Cd= | 0.0058195
|  |  |  | @ Cl=0.6, Cd= | 0.0075786
alpha (deg) | Cl | Cd | Cm | Cl/Cd
-20 | -1.5057 | 0.03241 | -0.0746 | -46.4579
-19.5 | -1.484 | 0.03025 | -0.0732 | -49.0579
-19 | -1.4632 | 0.02809 | -0.0716 | -52.0897
-18.5 | -1.4342 | 0.02652 | -0.0703 | -54.0799
-18 | -1.4094 | 0.02474 | -0.0686 | -56.9685
-17.5 | -1.3814 | 0.02324 | -0.0669 | -59.4406
-17 | -1.3508 | 0.02189 | -0.0654 | -61.7085
-16.5 | -1.3196 | 0.02062 | -0.0638 | -63.9961
-16 | -1.2863 | 0.01952 | -0.0623 | -65.8965
-15.5 | -1.2525 | 0.01845 | -0.0608 | -67.8862
-15 | -1.2174 | 0.01747 | -0.0593 | -69.6852
-14.5 | -1.1822 | 0.01654 | -0.0576 | -71.4752
-14 | -1.1443 | 0.01575 | -0.0563 | -72.654
-13.5 | -1.1072 | 0.01493 | -0.0547 | -74.1594
-13 | -1.0705 | 0.01413 | -0.053 | -75.7608
-12.5 | -1.0338 | 0.01336 | -0.0512 | -77.3802
-12 | -0.9959 | 0.01265 | -0.0494 | -78.7273
-11.5 | -0.9579 | 0.01198 | -0.0477 | -79.9583
-11 | -0.9169 | 0.01142 | -0.0462 | -80.289
-10.5 | -0.877 | 0.01084 | -0.0446 | -80.9041
-10 | -0.8346 | 0.01034 | -0.0432 | -80.7157
-9.5 | -0.7941 | 0.0098 | -0.0415 | -81.0306
-9 | -0.7534 | 0.0093 | -0.0398 | -81.0108
-8.5 | -0.7114 | 0.00885 | -0.0381 | -80.3842
-8 | -0.6692 | 0.00845 | -0.0365 | -79.1953
-7.5 | -0.6264 | 0.00808 | -0.0348 | -77.5248
-7 | -0.5846 | 0.00772 | -0.0329 | -75.7254
-6.5 | -0.5441 | 0.00736 | -0.0307 | -73.9266
-6 | -0.5051 | 0.00705 | -0.028 | -71.6454
-5.5 | -0.468 | 0.00686 | -0.0247 | -68.2216
-5 | -0.4194 | 0.00663 | -0.0239 | -63.2579
-4.5 | -0.3679 | 0.00642 | -0.0236 | -57.3053
-4 | -0.3156 | 0.00621 | -0.0235 | -50.8213
-3.5 | -0.2635 | 0.00597 | -0.0233 | -44.1374
-3 | -0.2143 | 0.00562 | -0.0226 | -38.1317
-2.5 | -0.1653 | 0.00522 | -0.0219 | -31.6667
-2 | -0.1155 | 0.00474 | -0.0214 | -24.3671
-1.5 | -0.0609 | 0.00442 | -0.0219 | -13.7783
-1 | -0.011 | 0.00382 | -0.0215 | -2.8796
-0.5 | 0.0384 | 0.00296 | -0.0212 | 12.973
0 | 0.0978 | 0.00283 | -0.0226 | 34.5583
0.5 | 0.1583 | 0.00284 | -0.024 | 55.7394
1.5 | 0.2517 | 0.00429 | -0.0219 | 58.6713
2 | 0.2995 | 0.00482 | -0.021 | 62.1369
2.5 | 0.3484 | 0.00525 | -0.0202 | 66.3619
3 | 0.3929 | 0.00575 | -0.0186 | 68.3304
3.5 | 0.4368 | 0.00618 | -0.0168 | 70.6796
4 | 0.4778 | 0.00661 | -0.0145 | 72.2844
4.5 | 0.5134 | 0.00687 | -0.0108 | 74.7307
5 | 0.5529 | 0.00718 | -0.0081 | 77.0056
5.5 | 0.5939 | 0.00753 | -0.0059 | 78.8712
6 | 0.6366 | 0.00787 | -0.004 | 80.8895
6.5 | 0.6788 | 0.00826 | -0.0022 | 82.1792
7 | 0.7215 | 0.00867 | -0.0005 | 83.218
7.5 | 0.7639 | 0.0091 | 0.0011 | 83.9451
8 | 0.8046 | 0.00959 | 0.003 | 83.8999
8.5 | 0.8457 | 0.01011 | 0.0047 | 83.6499
9 | 0.8872 | 0.01062 | 0.0063 | 83.5405
9.5 | 0.9278 | 0.01118 | 0.0079 | 82.9875
10 | 0.969 | 0.01176 | 0.0094 | 82.398
10.5 | 1.0077 | 0.01243 | 0.0112 | 81.07
11 | 1.0467 | 0.01314 | 0.0129 | 79.6575
11.5 | 1.0843 | 0.0139 | 0.0147 | 78.0072
12 | 1.1243 | 0.01458 | 0.0161 | 77.1125
12.5 | 1.1606 | 0.01543 | 0.0179 | 75.2171
13 | 1.1989 | 0.01623 | 0.0194 | 73.8694
13.5 | 1.2333 | 0.01723 | 0.0212 | 71.5786
14 | 1.2705 | 0.01815 | 0.0227 | 70
14.5 | 1.302 | 0.01936 | 0.0247 | 67.2521
15 | 1.3368 | 0.02043 | 0.0262 | 65.4332
15.5 | 1.3693 | 0.02167 | 0.0279 | 63.1887
16 | 1.4039 | 0.02284 | 0.0292 | 61.4667
16.5 | 1.4346 | 0.02423 | 0.0308 | 59.2076
17 | 1.4677 | 0.02554 | 0.0321 | 57.4667
17.5 | 1.496 | 0.02719 | 0.0336 | 55.0202
18 | 1.5254 | 0.02877 | 0.035 | 53.0205
18.5 | 1.5514 | 0.03067 | 0.0365 | 50.5836
19 | 1.574 | 0.03283 | 0.038 | 47.944
19.5 | 1.5991 | 0.0349 | 0.0393 | 45.8195
20 | 1.6172 | 0.03754 | 0.0407 | 43.0794

## 141. Re 18M Mach 0.25 (1)
BIGFOIL.COM POLAR EXPORT
NACA66-119
NACA66-119 |  |  |  | Cl Max: | 1.298 | at alpha= | 12.5 | deg
JavaFoil+Calcfoil stall+Eppler ext transition |  |  |  | L/D Max: | 101.065 | at alpha= | 8 | deg
Re: | 18000000 |  |  | Cd Min: | 0.00541 | at alpha= | -1 | deg
Mach: | 0.25 |  |  | Cl=0 at alpha= | -0.9 | deg
|  |  |  | @ Cl=0.1, Cd= | 0.0060148
|  |  |  | @ Cl=0.4, Cd= | 0.0061129
|  |  |  | @ Cl=0.6, Cd= | 0.0075942
alpha (deg) | Cl | Cd | Cm | Cl/Cd
-18.5 | -0.715 | 0.1348 | 0.016 | -5.303
-18 | -0.77 | 0.11981 | 0.017 | -6.428
-17.5 | -0.823 | 0.10581 | 0.017 | -7.78
-17 | -0.983 | 0.0298 | 0.022 | -32.991
-16.5 | -1.029 | 0.02691 | 0.021 | -38.258
-16 | -1.072 | 0.02349 | 0.02 | -45.665
-15.5 | -1.106 | 0.0217 | 0.019 | -50.974
-15 | -1.133 | 0.02002 | 0.018 | -56.601
-14.5 | -1.154 | 0.0187 | 0.017 | -61.694
-14 | -1.167 | 0.0176 | 0.015 | -66.307
-13.5 | -1.174 | 0.01654 | 0.014 | -70.966
-13 | -1.169 | 0.01576 | 0.013 | -74.157
-12.5 | -1.158 | 0.01483 | 0.011 | -78.1
-12 | -1.142 | 0.01392 | 0.01 | -82.022
-11.5 | -1.121 | 0.01319 | 0.009 | -84.943
-11 | -1.094 | 0.01265 | 0.007 | -86.525
-10.5 | -1.064 | 0.01192 | 0.006 | -89.216
-10 | -1.029 | 0.01136 | 0.005 | -90.529
-9.5 | -0.99 | 0.01086 | 0.003 | -91.101
-9 | -0.947 | 0.01037 | 0.002 | -91.314
-8.5 | -0.901 | 0.00989 | 0.001 | -91.177
-8 | -0.853 | 0.00947 | -0.001 | -90.058
-7.5 | -0.801 | 0.00908 | -0.002 | -88.247
-7 | -0.748 | 0.00869 | -0.004 | -86.034
-6.5 | -0.693 | 0.00831 | -0.005 | -83.358
-6 | -0.635 | 0.008 | -0.007 | -79.389
-5.5 | -0.577 | 0.00772 | -0.008 | -74.704
-5 | -0.517 | 0.00746 | -0.009 | -69.29
-4.5 | -0.456 | 0.00722 | -0.011 | -63.153
-4 | -0.394 | 0.00699 | -0.012 | -56.435
-3.5 | -0.332 | 0.00677 | -0.014 | -49.015
-3 | -0.269 | 0.00659 | -0.015 | -40.753
-2.5 | -0.206 | 0.00557 | -0.017 | -36.924
-2 | -0.142 | 0.00597 | -0.018 | -23.785
-1.5 | -0.078 | 0.00588 | -0.02 | -13.202
-1 | -0.013 | 0.00541 | -0.021 | -2.437
-0.5 | 0.052 | 0.006 | -0.023 | 8.608
0 | 0.117 | 0.00602 | -0.024 | 19.373
0.5 | 0.181 | 0.00605 | -0.026 | 29.967
1 | 0.246 | 0.0057 | -0.027 | 43.085
1.5 | 0.31 | 0.00606 | -0.028 | 51.074
2 | 0.374 | 0.00618 | -0.03 | 60.507
2.5 | 0.436 | 0.00602 | -0.031 | 72.401
3 | 0.498 | 0.00721 | -0.032 | 69.087
3.5 | 0.56 | 0.00742 | -0.034 | 75.549
4 | 0.622 | 0.00769 | -0.035 | 80.859
4.5 | 0.682 | 0.00798 | -0.037 | 85.539
5 | 0.742 | 0.00823 | -0.038 | 90.101
5.5 | 0.8 | 0.00856 | -0.039 | 93.505
6 | 0.857 | 0.00891 | -0.041 | 96.233
6.5 | 0.912 | 0.00927 | -0.042 | 98.392
7 | 0.966 | 0.00967 | -0.043 | 99.917
7.5 | 1.017 | 0.0101 | -0.045 | 100.701
8 | 1.066 | 0.01055 | -0.046 | 101.065
8.5 | 1.112 | 0.01104 | -0.047 | 100.75
9 | 1.154 | 0.01143 | -0.049 | 100.947
9.5 | 1.191 | 0.01207 | -0.05 | 98.654
10 | 1.223 | 0.01261 | -0.051 | 96.979
10.5 | 1.25 | 0.01316 | -0.052 | 94.974
11 | 1.271 | 0.0138 | -0.054 | 92.11
11.5 | 1.286 | 0.0145 | -0.055 | 88.732
12 | 1.295 | 0.01532 | -0.056 | 84.543
12.5 | 1.298 | 0.01617 | -0.057 | 80.271
13 | 1.294 | 0.01721 | -0.058 | 75.168
13.5 | 1.283 | 0.01835 | -0.059 | 69.9
14 | 1.264 | 0.01962 | -0.06 | 64.446
14.5 | 1.238 | 0.02146 | -0.061 | 57.68
15 | 1.207 | 0.02281 | -0.062 | 52.899
15.5 | 1.167 | 0.02498 | -0.063 | 46.724
16 | 1.122 | 0.02737 | -0.064 | 40.987
16.5 | 1.067 | 0.03148 | -0.064 | 33.888
17 | 0.999 | 0.03966 | -0.064 | 25.195
17.5 | 0.857 | 0.0965 | -0.053 | 8.878

## 142. Re 18M Mach 0.25 (2)
BIGFOIL.COM POLAR EXPORT
NACA66-119
NACA66-119 |  |  |  | Cl Max: | 1.6157 | at alpha= | 20 | deg
XFOIL ncrit=9 |  |  |  | L/D Max: | 76.9239 | at alpha= | 7.5 | deg
Re: | 18000000 |  |  | Cd Min: | 0.04732 | at alpha= | 20 | deg
Mach: | 0.25 |  |  | Cl=0 at alpha= | -0.88016 | deg
|  |  |  | @ Cl=0.1, Cd= | 0.0028118
|  |  |  | @ Cl=0.4, Cd= | 0.0058546
|  |  |  | @ Cl=0.6, Cd= | 0.0081366
alpha (deg) | Cl | Cd | Cm | Cl/Cd
-20 | -1.5039 | 0.04104 | -0.0929 | -36.6447
-19.5 | -1.4866 | 0.03777 | -0.0914 | -39.3593
-19 | -1.4663 | 0.03488 | -0.0897 | -42.0384
-18.5 | -1.441 | 0.03245 | -0.0878 | -44.4068
-18 | -1.4177 | 0.03 | -0.0857 | -47.2567
-17.5 | -1.3911 | 0.02791 | -0.0835 | -49.8424
-17 | -1.3614 | 0.02603 | -0.0813 | -52.3012
-16.5 | -1.332 | 0.02426 | -0.079 | -54.9052
-16 | -1.2999 | 0.0227 | -0.0767 | -57.2643
-15.5 | -1.2662 | 0.02126 | -0.0745 | -59.5579
-15 | -1.2311 | 0.01997 | -0.0723 | -61.6475
-14.5 | -1.1945 | 0.0188 | -0.0701 | -63.5372
-14 | -1.1573 | 0.01769 | -0.0679 | -65.4211
-13.5 | -1.1165 | 0.01678 | -0.0661 | -66.5375
-13 | -1.079 | 0.01577 | -0.0638 | -68.4211
-12.5 | -1.0381 | 0.01494 | -0.0619 | -69.4846
-12 | -1.0012 | 0.01402 | -0.0594 | -71.4123
-11.5 | -0.9601 | 0.01328 | -0.0574 | -72.2967
-11 | -0.9206 | 0.01251 | -0.0552 | -73.5891
-10.5 | -0.8776 | 0.01187 | -0.0533 | -73.9343
-10 | -0.8356 | 0.01123 | -0.0514 | -74.4078
-9.5 | -0.792 | 0.01065 | -0.0496 | -74.3662
-9 | -0.7492 | 0.01009 | -0.0477 | -74.2517
-8.5 | -0.7069 | 0.00954 | -0.0456 | -74.0985
-8 | -0.6633 | 0.00905 | -0.0438 | -73.2928
-7.5 | -0.6189 | 0.00861 | -0.042 | -71.8815
-7 | -0.5748 | 0.0082 | -0.0401 | -70.0976
-6.5 | -0.5315 | 0.00778 | -0.038 | -68.3162
-6 | -0.4876 | 0.00741 | -0.036 | -65.803
-5.5 | -0.4437 | 0.00707 | -0.0339 | -62.7581
-5 | -0.4048 | 0.00673 | -0.0307 | -60.1486
-4.5 | -0.365 | 0.00655 | -0.0275 | -55.7252
-4 | -0.314 | 0.00632 | -0.0267 | -49.6835
-3 | -0.2142 | 0.0057 | -0.0248 | -37.5789
-2 | -0.1165 | 0.00478 | -0.0226 | -24.3724
-1.5 | -0.0615 | 0.00443 | -0.0228 | -13.8826
-1 | -0.0122 | 0.00373 | -0.022 | -3.2708
-0.5 | 0.0387 | 0.00291 | -0.0217 | 13.299
0 | 0.1011 | 0.00281 | -0.0232 | 35.9786
0.5 | 0.1637 | 0.00284 | -0.0248 | 57.6408
1 | 0.2157 | 0.00343 | -0.0244 | 62.8863
1.5 | 0.2597 | 0.00423 | -0.0225 | 61.3948
2 | 0.3053 | 0.00485 | -0.0208 | 62.9485
3 | 0.3966 | 0.00581 | -0.0172 | 68.2616
3.5 | 0.4347 | 0.00631 | -0.0139 | 68.8906
4 | 0.4576 | 0.00676 | -0.0073 | 67.6923
4.5 | 0.4953 | 0.00719 | -0.004 | 68.8873
5 | 0.5385 | 0.00756 | -0.0018 | 71.2302
5.5 | 0.582 | 0.00797 | 0.0002 | 73.0238
6 | 0.6263 | 0.00838 | 0.002 | 74.7375
6.5 | 0.6703 | 0.00885 | 0.0039 | 75.7401
7 | 0.7145 | 0.00932 | 0.0057 | 76.6631
7.5 | 0.7577 | 0.00985 | 0.0075 | 76.9239
8 | 0.8003 | 0.01043 | 0.0095 | 76.7306
8.5 | 0.8429 | 0.01102 | 0.0114 | 76.4882
9 | 0.8853 | 0.01164 | 0.0133 | 76.0567
9.5 | 0.9283 | 0.01226 | 0.015 | 75.7178
10 | 0.968 | 0.01303 | 0.0173 | 74.2901
10.5 | 1.0103 | 0.01375 | 0.0191 | 73.4764
11 | 1.0489 | 0.01462 | 0.0213 | 71.7442
11.5 | 1.0912 | 0.0154 | 0.0231 | 70.8571
12 | 1.1297 | 0.01637 | 0.0252 | 69.0104
12.5 | 1.1701 | 0.01727 | 0.0271 | 67.7533
13 | 1.2058 | 0.01844 | 0.0295 | 65.3905
13.5 | 1.2439 | 0.01954 | 0.0316 | 63.6592
14 | 1.2794 | 0.02082 | 0.0338 | 61.4505
14.5 | 1.3177 | 0.02201 | 0.0357 | 59.8682
15 | 1.3506 | 0.02353 | 0.038 | 57.3991
15.5 | 1.3877 | 0.02486 | 0.0399 | 55.8206
16 | 1.4194 | 0.02658 | 0.0421 | 53.4011
16.5 | 1.4518 | 0.02833 | 0.0441 | 51.246
17 | 1.4818 | 0.03025 | 0.0463 | 48.9851
17.5 | 1.5088 | 0.03248 | 0.0484 | 46.4532
18 | 1.5336 | 0.03494 | 0.0505 | 43.8924
18.5 | 1.5572 | 0.03758 | 0.0525 | 41.4369
19 | 1.58 | 0.04045 | 0.0541 | 39.0606
19.5 | 1.6008 | 0.04358 | 0.0557 | 36.7324
20 | 1.6157 | 0.04732 | 0.057 | 34.1441

## 143. Re 18M Mach 0.50 (1)
BIGFOIL.COM POLAR EXPORT
NACA66-119
NACA66-119 |  |  |  | Cl Max: | 1.181 | at alpha= | 20 | deg
JavaFoil+Calcfoil stall+Eppler ext transition |  |  |  | L/D Max: | 87.748 | at alpha= | 6.5 | deg
Re: | 18000000 |  |  | Cd Min: | 0.00599 | at alpha= | 1 | deg
Mach: | 0.5 |  |  | Cl=0 at alpha= | -0.89583 | deg
|  |  |  | @ Cl=0.1, Cd= | 0.0062381
|  |  |  | @ Cl=0.4, Cd= | 0.0064013
|  |  |  | @ Cl=0.6, Cd= | 0.0083335
alpha (deg) | Cl | Cd | Cm | Cl/Cd
-20 | -1.083 | 0.20094 | 0.021 | -5.388
-19.5 | -1.058 | 0.17504 | 0.021 | -6.046
-19 | -1.028 | 0.17037 | 0.019 | -6.036
-18.5 | -1 | 0.16513 | 0.018 | -6.053
-18 | -0.971 | 0.16011 | 0.017 | -6.062
-17.5 | -0.945 | 0.14388 | 0.017 | -6.568
-17 | -0.916 | 0.13869 | 0.016 | -6.605
-16.5 | -0.886 | 0.13263 | 0.014 | -6.684
-16 | -0.857 | 0.12961 | 0.013 | -6.615
-15.5 | -0.866 | 0.08414 | 0.017 | -10.289
-15 | -0.879 | 0.05447 | 0.018 | -16.138
-14.5 | -0.898 | 0.03078 | 0.018 | -29.171
-14 | -0.876 | 0.0254 | 0.017 | -34.489
-13.5 | -0.847 | 0.02267 | 0.015 | -37.375
-13 | -0.703 | 0.07734 | 0.01 | -9.087
-12.5 | -0.777 | 0.02324 | 0.012 | -33.449
-12 | -0.751 | 0.01991 | 0.011 | -37.706
-11.5 | -0.72 | 0.01812 | 0.01 | -39.732
-11 | -0.688 | 0.01653 | 0.008 | -41.624
-10.5 | -0.546 | 0.06859 | 0.003 | -7.961
-10 | -0.52 | 0.06214 | 0.003 | -8.363
-9.5 | -0.589 | 0.01463 | 0.004 | -40.238
-9 | -0.811 | 0.01372 | 0.002 | -59.133
-8.5 | -0.871 | 0.01264 | 0.001 | -68.889
-8 | -0.868 | 0.01174 | -0.001 | -73.871
-7.5 | -0.84 | 0.01103 | -0.002 | -76.175
-7 | -0.799 | 0.01041 | -0.004 | -76.765
-6.5 | -0.749 | 0.00985 | -0.006 | -76.042
-6 | -0.693 | 0.00935 | -0.007 | -74.155
-5.5 | -0.633 | 0.0089 | -0.009 | -71.137
-5 | -0.57 | 0.00851 | -0.01 | -66.961
-4.5 | -0.504 | 0.00815 | -0.012 | -61.823
-4 | -0.436 | 0.00786 | -0.014 | -55.543
-3.5 | -0.368 | 0.00755 | -0.015 | -48.707
-3 | -0.298 | 0.00728 | -0.017 | -40.902
-2.5 | -0.228 | 0.00613 | -0.019 | -37.192
-2 | -0.158 | 0.00622 | -0.02 | -25.347
-1.5 | -0.086 | 0.00639 | -0.022 | -13.502
-1 | -0.015 | 0.006 | -0.023 | -2.435
-0.5 | 0.057 | 0.00625 | -0.025 | 9.156
0 | 0.129 | 0.00623 | -0.027 | 20.751
0.5 | 0.201 | 0.00634 | -0.028 | 31.705
1 | 0.273 | 0.00599 | -0.03 | 45.482
1.5 | 0.344 | 0.00663 | -0.031 | 51.895
2 | 0.415 | 0.00634 | -0.033 | 65.412
2.5 | 0.484 | 0.0067 | -0.035 | 72.16
3 | 0.552 | 0.00809 | -0.036 | 68.299
3.5 | 0.621 | 0.00844 | -0.038 | 73.502
4 | 0.688 | 0.00879 | -0.039 | 78.247
4.5 | 0.753 | 0.00916 | -0.041 | 82.213
5 | 0.816 | 0.00962 | -0.042 | 84.856
5.5 | 0.876 | 0.01014 | -0.044 | 86.446
6 | 0.933 | 0.01066 | -0.045 | 87.499
6.5 | 0.984 | 0.01121 | -0.047 | 87.748
7 | 1.028 | 0.01187 | -0.048 | 86.625
7.5 | 1.062 | 0.01257 | -0.05 | 84.45
8 | 1.079 | 0.01338 | -0.051 | 80.634
8.5 | 1.069 | 0.01432 | -0.052 | 74.594
9 | 0.969 | 0.01562 | -0.054 | 62.013
9.5 | 0.71 | 0.01651 | -0.055 | 43.023
10 | 0.742 | 0.01796 | -0.056 | 41.341
10.5 | 0.649 | 0.06727 | -0.033 | 9.651
11 | 0.809 | 0.01844 | -0.059 | 43.868
11.5 | 0.84 | 0.01996 | -0.061 | 42.111
12 | 0.871 | 0.0219 | -0.062 | 39.78
12.5 | 0.9 | 0.02441 | -0.063 | 36.888
13 | 0.918 | 0.03086 | -0.063 | 29.746
13.5 | 0.817 | 0.09597 | -0.039 | 8.517
14 | 0.993 | 0.02856 | -0.066 | 34.764
14.5 | 1.015 | 0.03376 | -0.067 | 30.066
15 | 0.908 | 0.10857 | -0.045 | 8.361
15.5 | 0.927 | 0.12675 | -0.042 | 7.315
16 | 0.957 | 0.1305 | -0.044 | 7.337
16.5 | 0.987 | 0.13364 | -0.046 | 7.387
17 | 1.017 | 0.13972 | -0.048 | 7.281
17.5 | 1.041 | 0.15564 | -0.047 | 6.687
18 | 1.071 | 0.15644 | -0.049 | 6.844
18.5 | 1.098 | 0.17294 | -0.05 | 6.35
19 | 1.126 | 0.18376 | -0.051 | 6.126
19.5 | 1.152 | 0.19356 | -0.052 | 5.954
20 | 1.181 | 0.20145 | -0.054 | 5.861

## 144. Re 18M Mach 0.50 (2)
BIGFOIL.COM POLAR EXPORT
NACA66-119
NACA66-119 |  |  |  | Cl Max: | 1.0892 | at alpha= | 12 | deg
XFOIL ncrit=9 |  |  |  | L/D Max: | 82.7273 | at alpha= | 1 | deg
Re: | 18000000 |  |  | Cd Min: | 0.12836 | at alpha= | 17 | deg
Mach: | 0.5 |  |  | Cl=0 at alpha= | -0.83981 | deg
|  |  |  | @ Cl=0.1, Cd= | 0.002844
|  |  |  | @ Cl=0.4, Cd= | 0.0085577
|  |  |  | @ Cl=0.6, Cd= | 0.01168
alpha (deg) | Cl | Cd | Cm | Cl/Cd
-16.5 | -0.6756 | 0.1127 | -0.0889 | -5.9947
-16 | -0.6916 | 0.10054 | -0.0968 | -6.8789
-15.5 | -0.7087 | 0.08869 | -0.1048 | -7.9908
-15 | -0.7315 | 0.0768 | -0.1125 | -9.5247
-14.5 | -0.7604 | 0.06542 | -0.1189 | -11.6234
-14 | -0.793 | 0.05508 | -0.1229 | -14.3972
-13.5 | -0.8285 | 0.04587 | -0.124 | -18.0619
-13 | -0.8649 | 0.0379 | -0.122 | -22.8206
-12.5 | -0.8945 | 0.03141 | -0.1174 | -28.4782
-12 | -0.9086 | 0.02652 | -0.1113 | -34.2609
-11.5 | -0.914 | 0.0226 | -0.1042 | -40.4425
-11 | -0.9037 | 0.01968 | -0.0974 | -45.9197
-10.5 | -0.8752 | 0.01766 | -0.0916 | -49.5583
-10 | -0.8336 | 0.01626 | -0.0871 | -51.2669
-9.5 | -0.7871 | 0.01512 | -0.0831 | -52.0569
-9 | -0.7388 | 0.01414 | -0.0796 | -52.2489
-8.5 | -0.689 | 0.01326 | -0.0764 | -51.9608
-8 | -0.6409 | 0.01241 | -0.0731 | -51.6438
-7.5 | -0.5916 | 0.01163 | -0.0701 | -50.8684
-7 | -0.5401 | 0.01096 | -0.0675 | -49.2792
-6.5 | -0.4899 | 0.01029 | -0.065 | -47.6093
-6 | -0.4392 | 0.00967 | -0.0625 | -45.4188
-5.5 | -0.3882 | 0.00909 | -0.0602 | -42.7063
-5 | -0.3379 | 0.00853 | -0.0579 | -39.6131
-4.5 | -0.2872 | 0.00802 | -0.0557 | -35.8105
-4 | -0.2364 | 0.00755 | -0.0535 | -31.3113
-3.5 | -0.1876 | 0.00707 | -0.0511 | -26.5347
-3 | -0.1604 | 0.00626 | -0.0447 | -25.623
-2.5 | -0.1547 | 0.00555 | -0.0336 | -27.8739
-2 | -0.1119 | 0.00505 | -0.0297 | -22.1584
-1.5 | -0.0656 | 0.00439 | -0.0268 | -14.9431
-1 | -0.0198 | 0.00341 | -0.0239 | -5.8065
-0.5 | 0.042 | 0.00286 | -0.0241 | 14.6853
0 | 0.1145 | 0.00284 | -0.026 | 40.3169
0.5 | 0.1879 | 0.00286 | -0.0281 | 65.6993
1 | 0.2548 | 0.00308 | -0.0289 | 82.7273
1.5 | 0.3006 | 0.0039 | -0.0257 | 77.0769
2 | 0.3304 | 0.00485 | -0.0194 | 68.1237
2.5 | 0.3457 | 0.00548 | -0.0098 | 63.0839
3 | 0.3607 | 0.00634 | -0.0008 | 56.8927
3.5 | 0.375 | 0.0075 | 0.0077 | 50
4 | 0.401 | 0.0086 | 0.0138 | 46.6279
4.5 | 0.4391 | 0.00949 | 0.0178 | 46.2698
5 | 0.4888 | 0.01011 | 0.02 | 48.3482
5.5 | 0.5377 | 0.01081 | 0.0224 | 49.741
6 | 0.5879 | 0.01149 | 0.0246 | 51.1662
6.5 | 0.6368 | 0.01226 | 0.0271 | 51.9413
7 | 0.6862 | 0.01306 | 0.0296 | 52.5421
7.5 | 0.7354 | 0.01392 | 0.0323 | 52.8305
8 | 0.7843 | 0.01485 | 0.035 | 52.8148
8.5 | 0.8345 | 0.0158 | 0.0378 | 52.8165
9 | 0.8824 | 0.0169 | 0.0409 | 52.213
9.5 | 0.9307 | 0.01803 | 0.0441 | 51.6195
10 | 0.9761 | 0.01939 | 0.0478 | 50.3404
10.5 | 1.0229 | 0.02075 | 0.0515 | 49.2964
11 | 1.062 | 0.02257 | 0.056 | 47.0536
11.5 | 1.0879 | 0.0251 | 0.0616 | 43.3426
12 | 1.0892 | 0.02901 | 0.0684 | 37.5457
12.5 | 1.0793 | 0.03386 | 0.0747 | 31.8754
13 | 1.0636 | 0.03966 | 0.0797 | 26.818
13.5 | 1.0358 | 0.04708 | 0.0829 | 22.0008
14 | 1.0089 | 0.05551 | 0.0836 | 18.1751
14.5 | 0.9714 | 0.06605 | 0.0813 | 14.707
15 | 0.9392 | 0.07737 | 0.0765 | 12.1391
15.5 | 0.9093 | 0.08968 | 0.0696 | 10.1394
16 | 0.8827 | 0.10268 | 0.0612 | 8.5966
16.5 | 0.8607 | 0.11577 | 0.0524 | 7.4346
17 | 0.845 | 0.12836 | 0.044 | 6.583

## 145. Re 20M Mach 0.00 (1)
BIGFOIL.COM POLAR EXPORT
NACA66-119
NACA66-119 |  |  |  | Cl Max: | 1.4 | at alpha= | 15 | deg
JavaFoil+Calcfoil stall+Eppler ext transition |  |  |  | L/D Max: | 107.315 | at alpha= | 9 | deg
Re: | 20000000 |  |  | Cd Min: | 0.00548 | at alpha= | -2 | deg
Mach: | 0 |  |  | Cl=0 at alpha= | -0.89682 | deg
|  |  |  | @ Cl=0.1, Cd= | 0.0060682
|  |  |  | @ Cl=0.4, Cd= | 0.0060263
|  |  |  | @ Cl=0.6, Cd= | 0.0072947
alpha (deg) | Cl | Cd | Cm | Cl/Cd
-20 | -1.174 | 0.03671 | 0.028 | -31.978
-19.5 | -1.196 | 0.03358 | 0.027 | -35.617
-19 | -1.221 | 0.02872 | 0.026 | -42.529
-18.5 | -1.24 | 0.0262 | 0.025 | -47.33
-18 | -1.255 | 0.02423 | 0.024 | -51.816
-17.5 | -1.267 | 0.02277 | 0.023 | -55.647
-17 | -1.277 | 0.02125 | 0.022 | -60.071
-16.5 | -1.283 | 0.02004 | 0.021 | -64.006
-16 | -1.286 | 0.01895 | 0.02 | -67.832
-15.5 | -1.285 | 0.01779 | 0.018 | -72.258
-15 | -1.281 | 0.01685 | 0.017 | -76.055
-14.5 | -1.273 | 0.01599 | 0.016 | -79.617
-14 | -1.262 | 0.0152 | 0.015 | -83.026
-13.5 | -1.246 | 0.01441 | 0.014 | -86.512
-13 | -1.224 | 0.01371 | 0.012 | -89.303
-12.5 | -1.198 | 0.01317 | 0.011 | -90.98
-12 | -1.169 | 0.01251 | 0.01 | -93.442
-11.5 | -1.137 | 0.01192 | 0.009 | -95.399
-11 | -1.102 | 0.01136 | 0.007 | -96.968
-10.5 | -1.064 | 0.01089 | 0.006 | -97.646
-10 | -1.023 | 0.01043 | 0.005 | -98.046
-9.5 | -0.98 | 0.01 | 0.003 | -97.989
-9 | -0.934 | 0.00956 | 0.002 | -97.635
-8.5 | -0.886 | 0.0092 | 0.001 | -96.305
-8 | -0.836 | 0.00884 | -0.001 | -94.575
-7.5 | -0.784 | 0.00851 | -0.002 | -92.117
-7 | -0.73 | 0.00817 | -0.004 | -89.395
-6.5 | -0.675 | 0.00783 | -0.005 | -86.23
-6 | -0.619 | 0.00754 | -0.006 | -82.01
-5.5 | -0.561 | 0.00734 | -0.008 | -76.467
-5 | -0.503 | 0.00712 | -0.009 | -70.629
-4.5 | -0.443 | 0.00691 | -0.011 | -64.157
-4 | -0.383 | 0.00668 | -0.012 | -57.315
-3.5 | -0.322 | 0.00649 | -0.013 | -49.647
-3 | -0.261 | 0.00674 | -0.015 | -38.717
-2.5 | -0.2 | 0.00603 | -0.016 | -33.1
-2 | -0.138 | 0.00548 | -0.018 | -25.142
-1.5 | -0.075 | 0.00571 | -0.019 | -13.21
-1 | -0.013 | 0.00602 | -0.021 | -2.125
-0.5 | 0.05 | 0.0061 | -0.022 | 8.189
0 | 0.113 | 0.00606 | -0.023 | 18.608
0.5 | 0.176 | 0.00614 | -0.025 | 28.586
1 | 0.238 | 0.00614 | -0.026 | 38.849
1.5 | 0.301 | 0.0063 | -0.028 | 47.788
2 | 0.363 | 0.00557 | -0.029 | 65.162
2.5 | 0.423 | 0.00631 | -0.03 | 67.09
3 | 0.484 | 0.00685 | -0.032 | 70.612
3.5 | 0.544 | 0.00708 | -0.033 | 76.892
4 | 0.604 | 0.00731 | -0.034 | 82.636
4.5 | 0.663 | 0.00756 | -0.036 | 87.731
5 | 0.721 | 0.00781 | -0.037 | 92.351
5.5 | 0.779 | 0.00806 | -0.038 | 96.555
6 | 0.835 | 0.00834 | -0.04 | 100.103
6.5 | 0.89 | 0.00869 | -0.041 | 102.434
7 | 0.943 | 0.00904 | -0.042 | 104.371
7.5 | 0.995 | 0.00939 | -0.043 | 105.961
8 | 1.045 | 0.00977 | -0.045 | 106.922
8.5 | 1.093 | 0.01019 | -0.046 | 107.258
9 | 1.138 | 0.01061 | -0.047 | 107.315
9.5 | 1.179 | 0.01107 | -0.048 | 106.523
10 | 1.218 | 0.01144 | -0.05 | 106.493
10.5 | 1.253 | 0.01195 | -0.051 | 104.818
11 | 1.285 | 0.01248 | -0.052 | 102.947
11.5 | 1.313 | 0.0131 | -0.053 | 100.218
12 | 1.337 | 0.01368 | -0.054 | 97.694
12.5 | 1.357 | 0.01429 | -0.056 | 94.944
13 | 1.374 | 0.01501 | -0.057 | 91.497
13.5 | 1.386 | 0.01582 | -0.058 | 87.605
14 | 1.394 | 0.01676 | -0.059 | 83.211
14.5 | 1.399 | 0.01775 | -0.06 | 78.837
15 | 1.4 | 0.01867 | -0.061 | 74.98
15.5 | 1.397 | 0.01983 | -0.062 | 70.45
16 | 1.391 | 0.02095 | -0.063 | 66.413
16.5 | 1.382 | 0.02215 | -0.064 | 62.413
17 | 1.369 | 0.02376 | -0.065 | 57.637
17.5 | 1.354 | 0.02525 | -0.066 | 53.627
18 | 1.337 | 0.02691 | -0.066 | 49.673
18.5 | 1.315 | 0.02941 | -0.067 | 44.718
19 | 1.293 | 0.03146 | -0.068 | 41.107
19.5 | 1.269 | 0.03372 | -0.069 | 37.633
20 | 1.242 | 0.03704 | -0.069 | 33.531

## 146. Re 20M Mach 0.00 (2)
BIGFOIL.COM POLAR EXPORT
NACA66-119
NACA66-119 |  |  |  | Cl Max: | 1.6269 | at alpha= | 20 | deg
XFOIL ncrit=9 |  |  |  | L/D Max: | 87.773 | at alpha= | 8 | deg
Re: | 20000000 |  |  | Cd Min: | 0.03521 | at alpha= | 20 | deg
Mach: | 0 |  |  | Cl=0 at alpha= | -0.91734 | deg
|  |  |  | @ Cl=0.1, Cd= | 0.0028391
|  |  |  | @ Cl=0.4, Cd= | 0.005832
|  |  |  | @ Cl=0.6, Cd= | 0.0072807
alpha (deg) | Cl | Cd | Cm | Cl/Cd
-20 | -1.5156 | 0.03033 | -0.0704 | -49.9703
-19.5 | -1.4926 | 0.02839 | -0.0692 | -52.5749
-19 | -1.4674 | 0.02663 | -0.0678 | -55.1033
-18.5 | -1.4415 | 0.025 | -0.0664 | -57.66
-18 | -1.4135 | 0.02352 | -0.065 | -60.0978
-17.5 | -1.3868 | 0.02204 | -0.0632 | -62.922
-17 | -1.3559 | 0.02078 | -0.0619 | -65.2502
-16.5 | -1.3239 | 0.01966 | -0.0604 | -67.3398
-16 | -1.2918 | 0.01856 | -0.0589 | -69.6013
-15.5 | -1.2562 | 0.01763 | -0.0576 | -71.2535
-15 | -1.2229 | 0.01666 | -0.056 | -73.4034
-14.5 | -1.1862 | 0.01585 | -0.0547 | -74.8391
-14 | -1.1497 | 0.01505 | -0.0532 | -76.392
-13.5 | -1.1118 | 0.01433 | -0.0519 | -77.5855
-13 | -1.0755 | 0.01356 | -0.0502 | -79.3142
-12.5 | -1.0379 | 0.01286 | -0.0486 | -80.7076
-12 | -1.0019 | 0.01214 | -0.0467 | -82.5288
-11.5 | -0.9622 | 0.01155 | -0.0452 | -83.3074
-11 | -0.9234 | 0.01096 | -0.0436 | -84.2518
-10.5 | -0.8817 | 0.01045 | -0.0423 | -84.3732
-10 | -0.841 | 0.00994 | -0.0407 | -84.6076
-9.5 | -0.8 | 0.00946 | -0.0392 | -84.5666
-9 | -0.7587 | 0.009 | -0.0376 | -84.3
-8.5 | -0.718 | 0.00856 | -0.0358 | -83.8785
-8 | -0.6765 | 0.00817 | -0.0341 | -82.8029
-7 | -0.5925 | 0.00749 | -0.0305 | -79.1055
-6.5 | -0.5535 | 0.00715 | -0.028 | -77.4126
-6 | -0.5198 | 0.00691 | -0.0241 | -75.2243
-5.5 | -0.4722 | 0.00671 | -0.0231 | -70.3726
-5 | -0.4224 | 0.00648 | -0.0226 | -65.1852
-4.5 | -0.3703 | 0.00629 | -0.0225 | -58.8712
-4 | -0.3176 | 0.00608 | -0.0226 | -52.2368
-3.5 | -0.265 | 0.00588 | -0.0226 | -45.068
-3 | -0.215 | 0.00556 | -0.0221 | -38.6691
-2.5 | -0.1637 | 0.00521 | -0.0219 | -31.4203
-2 | -0.1139 | 0.00474 | -0.0215 | -24.0295
-1 | -0.0082 | 0.00398 | -0.0219 | -2.0603
-0.5 | 0.0414 | 0.0032 | -0.0216 | 12.9375
0 | 0.0971 | 0.00283 | -0.0224 | 34.311
0.5 | 0.1547 | 0.00301 | -0.0234 | 51.3953
1 | 0.2018 | 0.00373 | -0.0225 | 54.1019
1.5 | 0.248 | 0.0044 | -0.0214 | 56.3636
2 | 0.2975 | 0.00482 | -0.0209 | 61.722
2.5 | 0.3462 | 0.00524 | -0.0201 | 66.0687
3 | 0.3906 | 0.00576 | -0.0186 | 67.8125
3.5 | 0.4376 | 0.00612 | -0.0175 | 71.5033
4 | 0.4809 | 0.00652 | -0.0156 | 73.7577
4.5 | 0.5253 | 0.00675 | -0.0139 | 77.8222
5 | 0.5625 | 0.00698 | -0.0107 | 80.5874
5.5 | 0.6024 | 0.0073 | -0.0082 | 82.5205
6 | 0.6444 | 0.00763 | -0.0063 | 84.4561
6.5 | 0.686 | 0.008 | -0.0044 | 85.75
7 | 0.7283 | 0.00838 | -0.0027 | 86.9093
7.5 | 0.7707 | 0.00879 | -0.0011 | 87.6792
8 | 0.8119 | 0.00925 | 0.0007 | 87.773
8.5 | 0.8521 | 0.00974 | 0.0025 | 87.4846
9 | 0.8935 | 0.01023 | 0.004 | 87.3412
9.5 | 0.9348 | 0.01074 | 0.0055 | 87.0391
10 | 0.974 | 0.01134 | 0.0072 | 85.8907
10.5 | 1.0146 | 0.01192 | 0.0087 | 85.1174
11 | 1.051 | 0.01266 | 0.0107 | 83.0174
11.5 | 1.0915 | 0.01328 | 0.012 | 82.1913
12 | 1.1286 | 0.01403 | 0.0137 | 80.4419
12.5 | 1.1677 | 0.01473 | 0.0151 | 79.2736
13 | 1.2026 | 0.01561 | 0.0169 | 77.0404
13.5 | 1.2398 | 0.01643 | 0.0183 | 75.4595
14 | 1.2735 | 0.01744 | 0.0201 | 73.0218
14.5 | 1.3086 | 0.01842 | 0.0216 | 71.0423
15 | 1.3405 | 0.01957 | 0.0234 | 68.4977
15.5 | 1.3761 | 0.02056 | 0.0246 | 66.9309
16 | 1.4071 | 0.02184 | 0.0262 | 64.4277
16.5 | 1.4415 | 0.02296 | 0.0274 | 62.7831
17 | 1.4708 | 0.02438 | 0.0289 | 60.3281
17.5 | 1.5032 | 0.02568 | 0.0301 | 58.5358
18 | 1.5291 | 0.02741 | 0.0317 | 55.7862
18.5 | 1.5592 | 0.02889 | 0.0328 | 53.9702
19 | 1.5815 | 0.03096 | 0.0344 | 51.082
19.5 | 1.6053 | 0.03298 | 0.0357 | 48.675
20 | 1.6269 | 0.03521 | 0.037 | 46.2056

## 147. Re 20M Mach 0.10 (1)
BIGFOIL.COM POLAR EXPORT
NACA66-119
NACA66-119 |  |  |  | Cl Max: | 1.383 | at alpha= | 14.5 | deg
JavaFoil+Calcfoil stall+Eppler ext transition |  |  |  | L/D Max: | 107.054 | at alpha= | 8.5 | deg
Re: | 20000000 |  |  | Cd Min: | 0.00557 | at alpha= | 2 | deg
Mach: | 0.1 |  |  | Cl=0 at alpha= | -0.89682 | deg
|  |  |  | @ Cl=0.1, Cd= | 0.0060779
|  |  |  | @ Cl=0.4, Cd= | 0.0060067
|  |  |  | @ Cl=0.6, Cd= | 0.0073032
alpha (deg) | Cl | Cd | Cm | Cl/Cd
-20 | -1.109 | 0.04353 | 0.028 | -25.477
-19.5 | -1.144 | 0.03533 | 0.027 | -32.389
-19 | -1.174 | 0.0303 | 0.026 | -38.745
-18.5 | -1.196 | 0.02795 | 0.025 | -42.795
-18 | -1.217 | 0.02534 | 0.024 | -48.01
-17.5 | -1.233 | 0.02351 | 0.023 | -52.46
-17 | -1.247 | 0.02187 | 0.022 | -57.037
-16.5 | -1.257 | 0.02056 | 0.021 | -61.13
-16 | -1.264 | 0.01938 | 0.02 | -65.196
-15.5 | -1.267 | 0.01816 | 0.019 | -69.741
-15 | -1.266 | 0.01718 | 0.017 | -73.679
-14.5 | -1.261 | 0.01628 | 0.016 | -77.453
-14 | -1.252 | 0.01546 | 0.015 | -80.977
-13.5 | -1.239 | 0.01464 | 0.014 | -84.63
-13 | -1.219 | 0.01393 | 0.012 | -87.513
-12.5 | -1.194 | 0.01337 | 0.011 | -89.362
-12 | -1.167 | 0.01266 | 0.01 | -92.17
-11.5 | -1.136 | 0.01204 | 0.009 | -94.347
-11 | -1.102 | 0.01153 | 0.007 | -95.527
-10.5 | -1.065 | 0.01101 | 0.006 | -96.664
-10 | -1.024 | 0.01054 | 0.005 | -97.235
-9.5 | -0.982 | 0.01007 | 0.003 | -97.481
-9 | -0.936 | 0.00966 | 0.002 | -96.955
-8.5 | -0.888 | 0.00929 | 0.001 | -95.681
-8 | -0.839 | 0.00889 | -0.001 | -94.343
-7.5 | -0.787 | 0.00855 | -0.002 | -91.952
-7 | -0.733 | 0.00821 | -0.004 | -89.292
-6.5 | -0.678 | 0.00789 | -0.005 | -85.915
-6 | -0.621 | 0.0076 | -0.006 | -81.762
-5.5 | -0.564 | 0.00736 | -0.008 | -76.541
-5 | -0.505 | 0.00714 | -0.009 | -70.739
-4.5 | -0.445 | 0.00691 | -0.011 | -64.466
-4 | -0.385 | 0.00669 | -0.012 | -57.479
-3.5 | -0.324 | 0.00654 | -0.013 | -49.521
-3 | -0.262 | 0.00673 | -0.015 | -38.918
-2.5 | -0.2 | 0.00606 | -0.016 | -33.053
-2 | -0.138 | 0.00603 | -0.018 | -22.978
-1.5 | -0.076 | 0.00574 | -0.019 | -13.195
-1 | -0.013 | 0.00597 | -0.021 | -2.152
-0.5 | 0.05 | 0.00607 | -0.022 | 8.27
0 | 0.113 | 0.00608 | -0.023 | 18.661
0.5 | 0.177 | 0.00611 | -0.025 | 28.907
1 | 0.24 | 0.00612 | -0.026 | 39.184
1.5 | 0.302 | 0.00583 | -0.028 | 51.828
2 | 0.364 | 0.00557 | -0.029 | 65.491
2.5 | 0.425 | 0.00631 | -0.03 | 67.346
3 | 0.486 | 0.00691 | -0.032 | 70.375
3.5 | 0.547 | 0.0071 | -0.033 | 76.973
4 | 0.607 | 0.00733 | -0.034 | 82.798
4.5 | 0.666 | 0.00761 | -0.036 | 87.499
5 | 0.725 | 0.00783 | -0.037 | 92.6
5.5 | 0.782 | 0.00813 | -0.038 | 96.233
6 | 0.838 | 0.00841 | -0.04 | 99.711
6.5 | 0.893 | 0.00876 | -0.041 | 102
7 | 0.947 | 0.00909 | -0.042 | 104.188
7.5 | 0.999 | 0.00945 | -0.044 | 105.689
8 | 1.048 | 0.00987 | -0.045 | 106.268
8.5 | 1.096 | 0.01024 | -0.046 | 107.054
9 | 1.141 | 0.01069 | -0.047 | 106.775
9.5 | 1.182 | 0.01117 | -0.049 | 105.826
10 | 1.22 | 0.01157 | -0.05 | 105.435
10.5 | 1.254 | 0.01207 | -0.051 | 103.913
11 | 1.284 | 0.01262 | -0.052 | 101.725
11.5 | 1.31 | 0.01325 | -0.053 | 98.877
12 | 1.333 | 0.01387 | -0.055 | 96.138
12.5 | 1.352 | 0.01451 | -0.056 | 93.16
13 | 1.366 | 0.01524 | -0.057 | 89.643
13.5 | 1.375 | 0.01625 | -0.058 | 84.624
14 | 1.381 | 0.01716 | -0.059 | 80.483
14.5 | 1.383 | 0.01811 | -0.06 | 76.341
15 | 1.38 | 0.01909 | -0.061 | 72.315
15.5 | 1.374 | 0.02027 | -0.062 | 67.754
16 | 1.364 | 0.02147 | -0.063 | 63.531
16.5 | 1.35 | 0.02304 | -0.064 | 58.589
17 | 1.333 | 0.02452 | -0.065 | 54.385
17.5 | 1.313 | 0.02674 | -0.066 | 49.09
18 | 1.291 | 0.02801 | -0.067 | 46.107
18.5 | 1.267 | 0.02976 | -0.068 | 42.583
19 | 1.238 | 0.03333 | -0.068 | 37.145
19.5 | 1.209 | 0.03599 | -0.069 | 33.592

## 148. Re 20M Mach 0.10 (2)
BIGFOIL.COM POLAR EXPORT
NACA66-119
NACA66-119 |  |  |  | Cl Max: | 1.6257 | at alpha= | 20 | deg
XFOIL ncrit=9 |  |  |  | L/D Max: | 86.3524 | at alpha= | 7.5 | deg
Re: | 20000000 |  |  | Cd Min: | 0.0369 | at alpha= | 20 | deg
Mach: | 0.1 |  |  | Cl=0 at alpha= | -0.91683 | deg
|  |  |  | @ Cl=0.1, Cd= | 0.0028363
|  |  |  | @ Cl=0.4, Cd= | 0.0058376
|  |  |  | @ Cl=0.6, Cd= | 0.0073692
alpha (deg) | Cl | Cd | Cm | Cl/Cd
-20 | -1.5192 | 0.03147 | -0.0738 | -48.2745
-19.5 | -1.4933 | 0.0296 | -0.0726 | -50.4493
-19 | -1.4704 | 0.02761 | -0.0711 | -53.2561
-18.5 | -1.4421 | 0.02601 | -0.0697 | -55.4441
-18 | -1.4158 | 0.02433 | -0.0681 | -58.1915
-17.5 | -1.3901 | 0.02273 | -0.0662 | -61.1571
-17 | -1.3575 | 0.02149 | -0.0648 | -63.1689
-16.5 | -1.3276 | 0.02019 | -0.063 | -65.7553
-16 | -1.2936 | 0.01912 | -0.0616 | -67.6569
-15.5 | -1.2603 | 0.01803 | -0.06 | -69.9002
-15 | -1.2244 | 0.01711 | -0.0585 | -71.5605
-14.5 | -1.1897 | 0.01618 | -0.0568 | -73.529
-14 | -1.1511 | 0.01541 | -0.0555 | -74.6982
-13 | -1.076 | 0.01387 | -0.0523 | -77.5775
-12.5 | -1.0398 | 0.0131 | -0.0504 | -79.374
-12 | -1.0015 | 0.01242 | -0.0487 | -80.6361
-11.5 | -0.9635 | 0.01175 | -0.0469 | -82
-11 | -0.9229 | 0.01117 | -0.0454 | -82.6231
-10.5 | -0.8824 | 0.01061 | -0.0438 | -83.1668
-10 | -0.841 | 0.01009 | -0.0423 | -83.3499
-9.5 | -0.7991 | 0.00961 | -0.0407 | -83.153
-9 | -0.7583 | 0.00912 | -0.039 | -83.1469
-8.5 | -0.7173 | 0.00867 | -0.0372 | -82.7336
-8 | -0.6752 | 0.00827 | -0.0355 | -81.6445
-7 | -0.5901 | 0.00757 | -0.032 | -77.9524
-6.5 | -0.55 | 0.00721 | -0.0296 | -76.2829
-6 | -0.5134 | 0.00691 | -0.0264 | -74.2981
-5.5 | -0.472 | 0.00673 | -0.024 | -70.1337
-5 | -0.4224 | 0.00651 | -0.0233 | -64.8848
-4.5 | -0.3705 | 0.00631 | -0.0231 | -58.7163
-4 | -0.3179 | 0.0061 | -0.0231 | -52.1148
-3.5 | -0.2651 | 0.00589 | -0.023 | -45.0085
-3 | -0.2151 | 0.00558 | -0.0225 | -38.5484
-2.5 | -0.164 | 0.00522 | -0.0222 | -31.4176
-2 | -0.1142 | 0.00474 | -0.0217 | -24.0928
-1.5 | -0.0599 | 0.00444 | -0.022 | -13.491
-1 | -0.0083 | 0.00398 | -0.022 | -2.0854
-0.5 | 0.0416 | 0.00318 | -0.0217 | 13.0818
0 | 0.0977 | 0.00283 | -0.0225 | 34.523
0.5 | 0.156 | 0.00299 | -0.0236 | 52.1739
1 | 0.2031 | 0.00371 | -0.0226 | 54.7439
1.5 | 0.2495 | 0.00439 | -0.0215 | 56.8337
2 | 0.2986 | 0.00483 | -0.0208 | 61.8219
2.5 | 0.3473 | 0.00525 | -0.02 | 66.1524
3 | 0.3915 | 0.00577 | -0.0183 | 67.851
3.5 | 0.438 | 0.00614 | -0.0171 | 71.3355
4 | 0.4805 | 0.00654 | -0.015 | 73.4709
4.5 | 0.5199 | 0.00676 | -0.0121 | 76.9083
5 | 0.559 | 0.00704 | -0.0093 | 79.4034
5.5 | 0.6001 | 0.00737 | -0.007 | 81.4247
6 | 0.6426 | 0.00771 | -0.0051 | 83.3463
6.5 | 0.6848 | 0.00809 | -0.0033 | 84.6477
7 | 0.7273 | 0.00848 | -0.0015 | 85.7665
7.5 | 0.7694 | 0.00891 | 0.0002 | 86.3524
8 | 0.8103 | 0.0094 | 0.002 | 86.2021
8.5 | 0.8523 | 0.00988 | 0.0036 | 86.2652
9 | 0.8931 | 0.0104 | 0.0053 | 85.875
9.5 | 0.9348 | 0.01092 | 0.0068 | 85.6044
10 | 0.9744 | 0.01154 | 0.0086 | 84.4367
10.5 | 1.0137 | 0.01218 | 0.0104 | 83.2266
11 | 1.0523 | 0.01288 | 0.0121 | 81.7003
11.5 | 1.0911 | 0.01359 | 0.0138 | 80.287
12 | 1.1306 | 0.01429 | 0.0153 | 79.1183
12.5 | 1.1677 | 0.0151 | 0.017 | 77.3311
13 | 1.2048 | 0.01594 | 0.0186 | 75.5834
13.5 | 1.2397 | 0.0169 | 0.0205 | 73.355
14 | 1.2762 | 0.01784 | 0.022 | 71.5359
14.5 | 1.3092 | 0.01897 | 0.0239 | 69.0142
15 | 1.3443 | 0.02002 | 0.0254 | 67.1479
15.5 | 1.3776 | 0.02119 | 0.027 | 65.0118
16 | 1.4115 | 0.02239 | 0.0285 | 63.0415
16.5 | 1.4433 | 0.02372 | 0.03 | 60.8474
17 | 1.4755 | 0.02505 | 0.0314 | 58.9022
17.5 | 1.5044 | 0.02664 | 0.0329 | 56.4715
18 | 1.5327 | 0.0283 | 0.0344 | 54.159
18.5 | 1.5586 | 0.03016 | 0.036 | 51.6777
19 | 1.5841 | 0.03211 | 0.0374 | 49.3335
19.5 | 1.6067 | 0.03434 | 0.0388 | 46.788
20 | 1.6257 | 0.0369 | 0.0403 | 44.0569

## 149. Re 20M Mach 0.25 (1)
BIGFOIL.COM POLAR EXPORT
NACA66-119
NACA66-119 |  |  |  | Cl Max: | 1.299 | at alpha= | 12.5 | deg
JavaFoil+Calcfoil stall+Eppler ext transition |  |  |  | L/D Max: | 103.123 | at alpha= | 8 | deg
Re: | 20000000 |  |  | Cd Min: | 0.00557 | at alpha= | -1 | deg
Mach: | 0.25 |  |  | Cl=0 at alpha= | -0.9 | deg
|  |  |  | @ Cl=0.1, Cd= | 0.0062348
|  |  |  | @ Cl=0.4, Cd= | 0.0063835
|  |  |  | @ Cl=0.6, Cd= | 0.0074754
alpha (deg) | Cl | Cd | Cm | Cl/Cd
-18.5 | -0.716 | 0.13316 | 0.017 | -5.376
-18 | -0.768 | 0.12256 | 0.016 | -6.263
-17.5 | -0.828 | 0.1008 | 0.018 | -8.218
-17 | -0.983 | 0.0295 | 0.022 | -33.318
-16.5 | -1.031 | 0.02614 | 0.021 | -39.441
-16 | -1.074 | 0.02292 | 0.02 | -46.848
-15.5 | -1.107 | 0.02119 | 0.019 | -52.23
-15 | -1.134 | 0.01972 | 0.018 | -57.503
-14.5 | -1.155 | 0.01829 | 0.017 | -63.138
-14 | -1.168 | 0.01723 | 0.015 | -67.785
-13.5 | -1.174 | 0.01618 | 0.014 | -72.606
-13 | -1.17 | 0.01541 | 0.013 | -75.874
-12.5 | -1.159 | 0.01458 | 0.011 | -79.482
-12 | -1.143 | 0.01363 | 0.01 | -83.854
-11.5 | -1.121 | 0.01296 | 0.009 | -86.528
-11 | -1.095 | 0.0124 | 0.007 | -88.267
-10.5 | -1.064 | 0.01174 | 0.006 | -90.663
-10 | -1.029 | 0.01116 | 0.005 | -92.189
-9.5 | -0.99 | 0.01064 | 0.003 | -93.102
-9 | -0.948 | 0.01017 | 0.002 | -93.174
-8.5 | -0.902 | 0.00974 | 0.001 | -92.632
-8 | -0.853 | 0.00931 | -0.001 | -91.627
-7.5 | -0.802 | 0.0089 | -0.002 | -90.13
-7 | -0.748 | 0.00853 | -0.004 | -87.707
-6.5 | -0.693 | 0.00817 | -0.005 | -84.859
-6 | -0.636 | 0.00787 | -0.007 | -80.766
-5.5 | -0.577 | 0.00759 | -0.008 | -76.032
-5 | -0.517 | 0.00735 | -0.009 | -70.401
-4.5 | -0.456 | 0.00711 | -0.011 | -64.142
-4 | -0.394 | 0.00688 | -0.012 | -57.306
-3.5 | -0.332 | 0.00668 | -0.014 | -49.648
-3 | -0.269 | 0.00647 | -0.015 | -41.556
-2.5 | -0.206 | 0.00616 | -0.017 | -33.359
-2 | -0.142 | 0.00612 | -0.018 | -23.204
-1.5 | -0.078 | 0.00607 | -0.02 | -12.791
-1 | -0.013 | 0.00557 | -0.021 | -2.365
-0.5 | 0.052 | 0.00622 | -0.023 | 8.299
0 | 0.117 | 0.00624 | -0.024 | 18.674
0.5 | 0.181 | 0.00625 | -0.026 | 29.007
1 | 0.246 | 0.00582 | -0.027 | 42.235
1.5 | 0.31 | 0.0056 | -0.028 | 55.319
2 | 0.374 | 0.00635 | -0.03 | 58.854
2.5 | 0.436 | 0.00643 | -0.031 | 67.877
3 | 0.498 | 0.00706 | -0.033 | 70.602
3.5 | 0.561 | 0.00729 | -0.034 | 76.882
4 | 0.622 | 0.00758 | -0.035 | 82.101
4.5 | 0.683 | 0.00782 | -0.037 | 87.28
5 | 0.742 | 0.0081 | -0.038 | 91.604
5.5 | 0.801 | 0.00842 | -0.039 | 95.124
6 | 0.858 | 0.00875 | -0.041 | 97.965
6.5 | 0.913 | 0.00911 | -0.042 | 100.161
7 | 0.966 | 0.0095 | -0.043 | 101.776
7.5 | 1.018 | 0.00992 | -0.045 | 102.61
8 | 1.066 | 0.01034 | -0.046 | 103.123
8.5 | 1.113 | 0.01082 | -0.047 | 102.814
9 | 1.155 | 0.01129 | -0.049 | 102.238
9.5 | 1.191 | 0.01184 | -0.05 | 100.581
10 | 1.223 | 0.01235 | -0.051 | 99.038
10.5 | 1.25 | 0.01292 | -0.052 | 96.788
11 | 1.272 | 0.01354 | -0.054 | 93.931
11.5 | 1.287 | 0.01422 | -0.055 | 90.532
12 | 1.296 | 0.015 | -0.056 | 86.421
12.5 | 1.299 | 0.01585 | -0.057 | 81.952
13 | 1.294 | 0.01697 | -0.058 | 76.282
13.5 | 1.283 | 0.01807 | -0.059 | 71.032
14 | 1.265 | 0.0192 | -0.06 | 65.906
14.5 | 1.239 | 0.02101 | -0.061 | 58.96
15 | 1.208 | 0.02231 | -0.062 | 54.121
15.5 | 1.168 | 0.02442 | -0.063 | 47.853
16 | 1.124 | 0.02618 | -0.064 | 42.949
16.5 | 1.067 | 0.03122 | -0.064 | 34.175
17 | 1.009 | 0.03486 | -0.065 | 28.954
17.5 | 0.938 | 0.04445 | -0.065 | 21.1

## 150. Re 20M Mach 0.25 (2)
BIGFOIL.COM POLAR EXPORT
NACA66-119
NACA66-119 |  |  |  | Cl Max: | 1.6314 | at alpha= | 20 | deg
XFOIL ncrit=9 |  |  |  | L/D Max: | 79.1909 | at alpha= | 7.5 | deg
Re: | 20000000 |  |  | Cd Min: | 0.04603 | at alpha= | 20 | deg
Mach: | 0.25 |  |  | Cl=0 at alpha= | -0.91275 | deg
|  |  |  | @ Cl=0.1, Cd= | 0.0028238
|  |  |  | @ Cl=0.4, Cd= | 0.0058801
|  |  |  | @ Cl=0.6, Cd= | 0.0079011
alpha (deg) | Cl | Cd | Cm | Cl/Cd
-20 | -1.5218 | 0.0397 | -0.0924 | -38.3325
-19.5 | -1.5032 | 0.03658 | -0.0909 | -41.0935
-19 | -1.4811 | 0.03388 | -0.0891 | -43.7161
-18.5 | -1.4528 | 0.03166 | -0.0873 | -45.8876
-18 | -1.4258 | 0.0295 | -0.0853 | -48.3322
-17.5 | -1.4007 | 0.0273 | -0.0829 | -51.3077
-17 | -1.3691 | 0.02557 | -0.0809 | -53.5432
-16.5 | -1.3392 | 0.02385 | -0.0785 | -56.1509
-16 | -1.3087 | 0.02219 | -0.076 | -58.977
-15.5 | -1.2739 | 0.02084 | -0.0738 | -61.1276
-15 | -1.2394 | 0.01954 | -0.0715 | -63.4289
-14.5 | -1.2017 | 0.01842 | -0.0694 | -65.2389
-14 | -1.165 | 0.0173 | -0.0672 | -67.341
-13.5 | -1.1238 | 0.01642 | -0.0653 | -68.4409
-13 | -1.0863 | 0.01543 | -0.063 | -70.4018
-12.5 | -1.045 | 0.01463 | -0.0611 | -71.4286
-12 | -1.0068 | 0.01377 | -0.0588 | -73.1155
-11.5 | -0.9657 | 0.01303 | -0.0567 | -74.1136
-11 | -0.9258 | 0.01227 | -0.0545 | -75.4523
-10.5 | -0.8839 | 0.0116 | -0.0525 | -76.1983
-10 | -0.8412 | 0.01099 | -0.0506 | -76.5423
-9.5 | -0.7986 | 0.0104 | -0.0487 | -76.7885
-9 | -0.7543 | 0.00989 | -0.0469 | -76.269
-8.5 | -0.712 | 0.00936 | -0.0449 | -76.0684
-8 | -0.6694 | 0.00885 | -0.0428 | -75.6384
-7.5 | -0.6246 | 0.00843 | -0.041 | -74.0925
-7 | -0.5801 | 0.00802 | -0.0392 | -72.3317
-6.5 | -0.5361 | 0.00763 | -0.0373 | -70.2621
-6 | -0.4928 | 0.00725 | -0.0351 | -67.9724
-5.5 | -0.45 | 0.00691 | -0.0328 | -65.123
-5 | -0.4131 | 0.00662 | -0.0291 | -62.4018
-4.5 | -0.3688 | 0.00643 | -0.0268 | -57.3561
-4 | -0.3169 | 0.00621 | -0.0262 | -51.0306
-3.5 | -0.264 | 0.00601 | -0.0258 | -43.9268
-3 | -0.2148 | 0.00567 | -0.0247 | -37.8836
-2.5 | -0.1651 | 0.00527 | -0.0237 | -31.3283
-2 | -0.1154 | 0.00477 | -0.0228 | -24.1929
-1.5 | -0.0598 | 0.00446 | -0.0231 | -13.4081
-1 | -0.0089 | 0.00391 | -0.0226 | -2.2762
-0.5 | 0.0421 | 0.0031 | -0.0222 | 13.5806
0 | 0.1008 | 0.00282 | -0.0232 | 35.7447
0.5 | 0.1623 | 0.00289 | -0.0245 | 56.1592
1 | 0.2112 | 0.00361 | -0.0235 | 58.5042
1.5 | 0.2563 | 0.00436 | -0.0218 | 58.7844
2 | 0.3039 | 0.00487 | -0.0205 | 62.4025
2.5 | 0.3534 | 0.00527 | -0.0195 | 67.0588
4 | 0.4611 | 0.00668 | -0.008 | 69.0269
4.5 | 0.5008 | 0.00705 | -0.005 | 71.0355
5 | 0.5441 | 0.00741 | -0.0028 | 73.4278
5.5 | 0.588 | 0.00779 | -0.0008 | 75.4814
6 | 0.6323 | 0.0082 | 0.001 | 77.1098
6.5 | 0.6761 | 0.00865 | 0.0029 | 78.1618
7 | 0.7199 | 0.00912 | 0.0048 | 78.9364
7.5 | 0.7634 | 0.00964 | 0.0067 | 79.1909
8 | 0.8065 | 0.0102 | 0.0086 | 79.0686
8.5 | 0.8489 | 0.01079 | 0.0105 | 78.6747
9 | 0.8926 | 0.01137 | 0.0122 | 78.5048
9.5 | 0.934 | 0.01203 | 0.0142 | 77.6392
10 | 0.9744 | 0.01277 | 0.0164 | 76.3038
10.5 | 1.0159 | 0.0135 | 0.0183 | 75.2519
11 | 1.0561 | 0.01429 | 0.0204 | 73.9048
11.5 | 1.0975 | 0.0151 | 0.0223 | 72.6821
12 | 1.1365 | 0.01604 | 0.0244 | 70.8541
12.5 | 1.1763 | 0.01697 | 0.0264 | 69.3164
13 | 1.2125 | 0.0181 | 0.0288 | 66.989
13.5 | 1.2502 | 0.01921 | 0.0309 | 65.0807
14 | 1.2864 | 0.02043 | 0.0331 | 62.9662
14.5 | 1.3252 | 0.02159 | 0.035 | 61.3803
15 | 1.3591 | 0.02306 | 0.0373 | 58.9376
15.5 | 1.3963 | 0.02437 | 0.0391 | 57.2959
16 | 1.4281 | 0.02605 | 0.0414 | 54.8215
16.5 | 1.4622 | 0.02767 | 0.0434 | 52.8442
17 | 1.4899 | 0.02974 | 0.0457 | 50.0975
17.5 | 1.5176 | 0.03188 | 0.0479 | 47.6035
18 | 1.5436 | 0.03425 | 0.05 | 45.0686
18.5 | 1.5682 | 0.0368 | 0.052 | 42.6141
19 | 1.592 | 0.03955 | 0.0537 | 40.2528
19.5 | 1.6146 | 0.04252 | 0.0553 | 37.9727
20 | 1.6314 | 0.04603 | 0.0567 | 35.4421

## 151. Re 20M Mach 0.50 (1)
BIGFOIL.COM POLAR EXPORT
NACA66-119
NACA66-119 |  |  |  | Cl Max: | 1.181 | at alpha= | 20 | deg
JavaFoil+Calcfoil stall+Eppler ext transition |  |  |  | L/D Max: | 89.398 | at alpha= | 6.5 | deg
Re: | 20000000 |  |  | Cd Min: | 0.00592 | at alpha= | -1 | deg
Mach: | 0.5 |  |  | Cl=0 at alpha= | -0.89583 | deg
|  |  |  | @ Cl=0.1, Cd= | 0.0064499
|  |  |  | @ Cl=0.4, Cd= | 0.0068849
|  |  |  | @ Cl=0.6, Cd= | 0.0081881
alpha (deg) | Cl | Cd | Cm | Cl/Cd
-20 | -1.083 | 0.20569 | 0.021 | -5.265
-19.5 | -1.058 | 0.17719 | 0.021 | -5.971
-19 | -1.028 | 0.17484 | 0.019 | -5.881
-18.5 | -0.999 | 0.1657 | 0.018 | -6.031
-18 | -0.971 | 0.16468 | 0.017 | -5.893
-17.5 | -0.945 | 0.14711 | 0.017 | -6.421
-17 | -0.915 | 0.14284 | 0.016 | -6.409
-16.5 | -0.886 | 0.13988 | 0.014 | -6.335
-16 | -0.857 | 0.13283 | 0.013 | -6.452
-15.5 | -0.838 | 0.10905 | 0.014 | -7.68
-15 | -0.809 | 0.10268 | 0.013 | -7.882
-14.5 | -0.788 | 0.09029 | 0.013 | -8.728
-14 | -0.768 | 0.07916 | 0.012 | -9.7
-13.5 | -0.835 | 0.02767 | 0.015 | -30.172
-13 | -0.713 | 0.06966 | 0.011 | -10.24
-12.5 | -0.779 | 0.02251 | 0.012 | -34.594
-12 | -0.751 | 0.01946 | 0.011 | -38.617
-11.5 | -0.72 | 0.01778 | 0.01 | -40.514
-11 | -0.689 | 0.01618 | 0.008 | -42.553
-10.5 | -0.546 | 0.06782 | 0.003 | -8.053
-10 | -0.521 | 0.06101 | 0.003 | -8.542
-9.5 | -0.589 | 0.01436 | 0.004 | -41.033
-9 | -0.812 | 0.01347 | 0.002 | -60.287
-8.5 | -0.871 | 0.01238 | 0.001 | -70.362
-8 | -0.868 | 0.01155 | -0.001 | -75.128
-7.5 | -0.84 | 0.01086 | -0.002 | -77.388
-7 | -0.799 | 0.01024 | -0.004 | -78.097
-6.5 | -0.75 | 0.00967 | -0.006 | -77.474
-6 | -0.694 | 0.00917 | -0.007 | -75.648
-5.5 | -0.633 | 0.00873 | -0.009 | -72.555
-5 | -0.57 | 0.00838 | -0.01 | -67.958
-4.5 | -0.504 | 0.00802 | -0.012 | -62.857
-4 | -0.437 | 0.00774 | -0.014 | -56.429
-3.5 | -0.368 | 0.00743 | -0.015 | -49.497
-3 | -0.298 | 0.00719 | -0.017 | -41.451
-2.5 | -0.228 | 0.00661 | -0.019 | -34.49
-2 | -0.158 | 0.00667 | -0.02 | -23.652
-1.5 | -0.086 | 0.00661 | -0.022 | -13.05
-1 | -0.015 | 0.00592 | -0.023 | -2.47
-0.5 | 0.057 | 0.00642 | -0.025 | 8.914
0 | 0.129 | 0.00647 | -0.027 | 19.983
0.5 | 0.201 | 0.00648 | -0.028 | 31.048
1 | 0.273 | 0.00654 | -0.03 | 41.67
1.5 | 0.344 | 0.00653 | -0.031 | 52.674
2 | 0.415 | 0.00698 | -0.033 | 59.498
2.5 | 0.484 | 0.00668 | -0.035 | 72.456
3 | 0.553 | 0.00796 | -0.036 | 69.441
3.5 | 0.621 | 0.00829 | -0.038 | 74.858
4 | 0.688 | 0.00868 | -0.039 | 79.279
4.5 | 0.753 | 0.00902 | -0.041 | 83.511
5 | 0.816 | 0.00947 | -0.042 | 86.174
5.5 | 0.877 | 0.00991 | -0.044 | 88.436
6 | 0.933 | 0.01047 | -0.045 | 89.106
6.5 | 0.985 | 0.01101 | -0.047 | 89.398
7 | 1.028 | 0.01166 | -0.048 | 88.189
7.5 | 1.062 | 0.01232 | -0.05 | 86.22
8 | 1.08 | 0.01311 | -0.051 | 82.344
8.5 | 1.069 | 0.01406 | -0.052 | 76.046
9 | 0.969 | 0.0153 | -0.054 | 63.352
9.5 | 0.711 | 0.0162 | -0.055 | 43.875
10 | 0.743 | 0.01761 | -0.057 | 42.19
10.5 | 0.652 | 0.06556 | -0.035 | 9.942
11 | 0.809 | 0.01808 | -0.059 | 44.767
11.5 | 0.841 | 0.01957 | -0.061 | 42.964
12 | 0.872 | 0.02143 | -0.062 | 40.674
12.5 | 0.901 | 0.02381 | -0.063 | 37.843
13 | 0.922 | 0.02938 | -0.063 | 31.371
13.5 | 0.818 | 0.09518 | -0.039 | 8.596
14 | 0.98 | 0.0336 | -0.065 | 29.152
14.5 | 0.898 | 0.0876 | -0.05 | 10.252
15 | 0.905 | 0.11328 | -0.044 | 7.986
15.5 | 0.927 | 0.13147 | -0.041 | 7.049
16 | 0.956 | 0.1381 | -0.043 | 6.92
16.5 | 0.985 | 0.14227 | -0.045 | 6.926
17 | 1.015 | 0.14603 | -0.047 | 6.948
17.5 | 1.04 | 0.15814 | -0.047 | 6.578
18 | 1.069 | 0.1645 | -0.049 | 6.5
18.5 | 1.098 | 0.17916 | -0.05 | 6.129
19 | 1.126 | 0.18665 | -0.051 | 6.031
19.5 | 1.153 | 0.1994 | -0.052 | 5.781
20 | 1.181 | 0.20213 | -0.054 | 5.842

## 152. Re 20M Mach 0.50 (2)
BIGFOIL.COM POLAR EXPORT
NACA66-119
NACA66-119 |  |  |  | Cl Max: | 1.0995 | at alpha= | 12 | deg
XFOIL ncrit=9 |  |  |  | L/D Max: | 71.9902 | at alpha= | 1.5 | deg
Re: | 20000000 |  |  | Cd Min: | 0.12734 | at alpha= | 17 | deg
Mach: | 0.5 |  |  | Cl=0 at alpha= | -0.86923 | deg
|  |  |  | @ Cl=0.1, Cd= | 0.0028113
|  |  |  | @ Cl=0.4, Cd= | 0.0085064
|  |  |  | @ Cl=0.6, Cd= | 0.011366
alpha (deg) | Cl | Cd | Cm | Cl/Cd
-16.5 | -0.6837 | 0.11138 | -0.09 | -6.1384
-16 | -0.6995 | 0.09931 | -0.0979 | -7.0436
-15.5 | -0.7162 | 0.08757 | -0.1058 | -8.1786
-15 | -0.7395 | 0.07577 | -0.1134 | -9.7598
-14.5 | -0.7685 | 0.06449 | -0.1197 | -11.9166
-14 | -0.8008 | 0.0543 | -0.1234 | -14.7477
-13.5 | -0.8356 | 0.04525 | -0.1242 | -18.4663
-13 | -0.8711 | 0.03741 | -0.122 | -23.2852
-12.5 | -0.9027 | 0.03088 | -0.1173 | -29.2325
-12 | -0.9194 | 0.02593 | -0.1109 | -35.457
-11.5 | -0.9255 | 0.02204 | -0.1036 | -41.9918
-11 | -0.9148 | 0.01918 | -0.0966 | -47.6955
-10.5 | -0.8844 | 0.01727 | -0.0908 | -51.2102
-10 | -0.8414 | 0.01593 | -0.0863 | -52.8186
-9.5 | -0.7954 | 0.01479 | -0.0823 | -53.7796
-9 | -0.7455 | 0.01387 | -0.0789 | -53.7491
-8.5 | -0.6967 | 0.01296 | -0.0755 | -53.7577
-8 | -0.6461 | 0.01218 | -0.0725 | -53.046
-7.5 | -0.5972 | 0.01139 | -0.0695 | -52.432
-7 | -0.5455 | 0.01073 | -0.0669 | -50.8388
-6.5 | -0.4946 | 0.01009 | -0.0644 | -49.0188
-6 | -0.4446 | 0.00945 | -0.0618 | -47.0476
-5.5 | -0.3931 | 0.0089 | -0.0596 | -44.1685
-5 | -0.3424 | 0.00836 | -0.0573 | -40.9569
-4.5 | -0.2923 | 0.00784 | -0.055 | -37.2832
-4 | -0.2412 | 0.00739 | -0.0528 | -32.6387
-3.5 | -0.192 | 0.00693 | -0.0504 | -27.7056
-3 | -0.1608 | 0.00621 | -0.0447 | -25.8937
-2.5 | -0.1527 | 0.00555 | -0.034 | -27.5135
-2 | -0.109 | 0.00504 | -0.0303 | -21.627
-1.5 | -0.0603 | 0.00447 | -0.0277 | -13.4899
-1 | -0.0153 | 0.00356 | -0.0247 | -4.2978
-0.5 | 0.0432 | 0.00289 | -0.0243 | 14.9481
0 | 0.1154 | 0.00279 | -0.0262 | 41.362
0.5 | 0.1873 | 0.00283 | -0.028 | 66.1837
1.5 | 0.293 | 0.00407 | -0.0244 | 71.9902
2 | 0.323 | 0.00493 | -0.018 | 65.5172
2.5 | 0.3416 | 0.00548 | -0.0091 | 62.3358
3 | 0.3582 | 0.00634 | -0.0003 | 56.4984
3.5 | 0.3741 | 0.00748 | 0.0079 | 50.0134
4 | 0.4011 | 0.00855 | 0.0138 | 46.9123
4.5 | 0.445 | 0.00928 | 0.017 | 47.9526
5 | 0.4939 | 0.00993 | 0.0193 | 49.7382
5.5 | 0.5438 | 0.01058 | 0.0215 | 51.3989
6 | 0.5937 | 0.01127 | 0.0239 | 52.6797
6.5 | 0.6428 | 0.01202 | 0.0264 | 53.4775
7 | 0.693 | 0.01278 | 0.0288 | 54.2254
7.5 | 0.7411 | 0.01368 | 0.0316 | 54.174
8 | 0.7921 | 0.01452 | 0.0342 | 54.5523
8.5 | 0.8409 | 0.01552 | 0.0371 | 54.1817
9 | 0.8901 | 0.01656 | 0.0401 | 53.75
9.5 | 0.9377 | 0.01773 | 0.0435 | 52.8878
10 | 0.9847 | 0.01901 | 0.0471 | 51.7991
10.5 | 1.0314 | 0.02038 | 0.0508 | 50.6084
11 | 1.0713 | 0.02214 | 0.0553 | 48.3875
11.5 | 1.0985 | 0.02458 | 0.0609 | 44.6908
12 | 1.0995 | 0.02845 | 0.0679 | 38.6467
12.5 | 1.089 | 0.03328 | 0.0743 | 32.7224
13 | 1.0736 | 0.03897 | 0.0795 | 27.5494
13.5 | 1.0457 | 0.0463 | 0.083 | 22.5853
14 | 1.0146 | 0.05498 | 0.0838 | 18.454
14.5 | 0.9774 | 0.06541 | 0.0817 | 14.9427
15 | 0.945 | 0.07669 | 0.077 | 12.3223
15.5 | 0.9158 | 0.08885 | 0.0703 | 10.3073
16 | 0.889 | 0.10179 | 0.062 | 8.7337
16.5 | 0.8673 | 0.11477 | 0.0533 | 7.5569
17 | 0.8515 | 0.12734 | 0.0449 | 6.6868