## index
index | Re | Mach | Datasource
1 | 50000 | 0 | JavaFoil+Calcfoil stall+Eppler ext transition
2 | 50000 | 0 | XFOIL ncrit=9
3 | 50000 | 0.1 | JavaFoil+Calcfoil stall+Eppler ext transition
4 | 50000 | 0.1 | XFOIL ncrit=9
5 | 50000 | 0.25 | JavaFoil+Calcfoil stall+Eppler ext transition
6 | 50000 | 0.25 | XFOIL ncrit=9
7 | 50000 | 0.5 | JavaFoil+Calcfoil stall+Eppler ext transition
8 | 50000 | 0.5 | XFOIL ncrit=9
9 | 100000 | 0 | JavaFoil+Calcfoil stall+Eppler ext transition
10 | 100000 | 0 | XFOIL ncrit=9
11 | 100000 | 0.1 | JavaFoil+Calcfoil stall+Eppler ext transition
12 | 100000 | 0.1 | XFOIL ncrit=9
13 | 100000 | 0.25 | JavaFoil+Calcfoil stall+Eppler ext transition
14 | 100000 | 0.25 | XFOIL ncrit=9
15 | 100000 | 0.5 | JavaFoil+Calcfoil stall+Eppler ext transition
16 | 100000 | 0.5 | XFOIL ncrit=9
17 | 250000 | 0 | JavaFoil+Calcfoil stall+Eppler ext transition
18 | 250000 | 0 | XFOIL ncrit=9
19 | 250000 | 0.1 | JavaFoil+Calcfoil stall+Eppler ext transition
20 | 250000 | 0.1 | XFOIL ncrit=9
21 | 250000 | 0.25 | JavaFoil+Calcfoil stall+Eppler ext transition
22 | 250000 | 0.25 | XFOIL ncrit=9
23 | 250000 | 0.5 | JavaFoil+Calcfoil stall+Eppler ext transition
24 | 250000 | 0.5 | XFOIL ncrit=9
25 | 500000 | 0 | JavaFoil+Calcfoil stall+Eppler ext transition
26 | 500000 | 0 | XFOIL ncrit=9
27 | 500000 | 0.1 | JavaFoil+Calcfoil stall+Eppler ext transition
28 | 500000 | 0.1 | XFOIL ncrit=9
29 | 500000 | 0.25 | JavaFoil+Calcfoil stall+Eppler ext transition
30 | 500000 | 0.25 | XFOIL ncrit=9
31 | 500000 | 0.5 | JavaFoil+Calcfoil stall+Eppler ext transition
32 | 500000 | 0.5 | XFOIL ncrit=9
33 | 750000 | 0 | JavaFoil+Calcfoil stall+Eppler ext transition
34 | 750000 | 0 | XFOIL ncrit=9
35 | 750000 | 0.1 | JavaFoil+Calcfoil stall+Eppler ext transition
36 | 750000 | 0.1 | XFOIL ncrit=9
37 | 750000 | 0.25 | JavaFoil+Calcfoil stall+Eppler ext transition
38 | 750000 | 0.25 | XFOIL ncrit=9
39 | 750000 | 0.5 | JavaFoil+Calcfoil stall+Eppler ext transition
40 | 750000 | 0.5 | XFOIL ncrit=9
41 | 1000000 | 0 | JavaFoil+Calcfoil stall+Eppler ext transition
42 | 1000000 | 0 | XFOIL ncrit=9
43 | 1000000 | 0.1 | JavaFoil+Calcfoil stall+Eppler ext transition
44 | 1000000 | 0.1 | XFOIL ncrit=9
45 | 1000000 | 0.25 | JavaFoil+Calcfoil stall+Eppler ext transition
46 | 1000000 | 0.25 | XFOIL ncrit=9
47 | 1000000 | 0.5 | JavaFoil+Calcfoil stall+Eppler ext transition
48 | 1000000 | 0.5 | XFOIL ncrit=9
49 | 2000000 | 0 | JavaFoil+Calcfoil stall+Eppler ext transition
50 | 2000000 | 0 | XFOIL ncrit=9
51 | 2000000 | 0.1 | JavaFoil+Calcfoil stall+Eppler ext transition
52 | 2000000 | 0.1 | XFOIL ncrit=9
53 | 2000000 | 0.25 | JavaFoil+Calcfoil stall+Eppler ext transition
54 | 2000000 | 0.25 | XFOIL ncrit=9
55 | 2000000 | 0.5 | JavaFoil+Calcfoil stall+Eppler ext transition
56 | 2000000 | 0.5 | XFOIL ncrit=9
57 | 3000000 | 0 | JavaFoil+Calcfoil stall+Eppler ext transition
58 | 3000000 | 0 | XFOIL ncrit=9
59 | 3000000 | 0.1 | JavaFoil+Calcfoil stall+Eppler ext transition
60 | 3000000 | 0.1 | XFOIL ncrit=9
61 | 3000000 | 0.25 | JavaFoil+Calcfoil stall+Eppler ext transition
62 | 3000000 | 0.25 | XFOIL ncrit=9
63 | 3000000 | 0.5 | JavaFoil+Calcfoil stall+Eppler ext transition
64 | 3000000 | 0.5 | XFOIL ncrit=9
65 | 4000000 | 0 | JavaFoil+Calcfoil stall+Eppler ext transition
66 | 4000000 | 0 | XFOIL ncrit=9
67 | 4000000 | 0.1 | JavaFoil+Calcfoil stall+Eppler ext transition
68 | 4000000 | 0.1 | XFOIL ncrit=9
69 | 4000000 | 0.25 | JavaFoil+Calcfoil stall+Eppler ext transition
70 | 4000000 | 0.25 | XFOIL ncrit=9
71 | 4000000 | 0.5 | JavaFoil+Calcfoil stall+Eppler ext transition
72 | 4000000 | 0.5 | XFOIL ncrit=9
73 | 5000000 | 0 | JavaFoil+Calcfoil stall+Eppler ext transition
74 | 5000000 | 0 | XFOIL ncrit=9
75 | 5000000 | 0.1 | JavaFoil+Calcfoil stall+Eppler ext transition
76 | 5000000 | 0.1 | XFOIL ncrit=9
77 | 5000000 | 0.25 | JavaFoil+Calcfoil stall+Eppler ext transition
78 | 5000000 | 0.25 | XFOIL ncrit=9
79 | 5000000 | 0.5 | JavaFoil+Calcfoil stall+Eppler ext transition
80 | 5000000 | 0.5 | XFOIL ncrit=9
81 | 6000000 | 0 | JavaFoil+Calcfoil stall+Eppler ext transition
82 | 6000000 | 0 | XFOIL ncrit=9
83 | 6000000 | 0.1 | JavaFoil+Calcfoil stall+Eppler ext transition
84 | 6000000 | 0.1 | XFOIL ncrit=9
85 | 6000000 | 0.25 | JavaFoil+Calcfoil stall+Eppler ext transition
86 | 6000000 | 0.25 | XFOIL ncrit=9
87 | 6000000 | 0.5 | JavaFoil+Calcfoil stall+Eppler ext transition
88 | 6000000 | 0.5 | XFOIL ncrit=9
89 | 7000000 | 0 | JavaFoil+Calcfoil stall+Eppler ext transition
90 | 7000000 | 0 | XFOIL ncrit=9
91 | 7000000 | 0.1 | JavaFoil+Calcfoil stall+Eppler ext transition
92 | 7000000 | 0.1 | XFOIL ncrit=9
93 | 7000000 | 0.25 | JavaFoil+Calcfoil stall+Eppler ext transition
94 | 7000000 | 0.25 | XFOIL ncrit=9
95 | 7000000 | 0.5 | JavaFoil+Calcfoil stall+Eppler ext transition
96 | 7000000 | 0.5 | XFOIL ncrit=9
97 | 8000000 | 0 | JavaFoil+Calcfoil stall+Eppler ext transition
98 | 8000000 | 0 | XFOIL ncrit=9
99 | 8000000 | 0.1 | JavaFoil+Calcfoil stall+Eppler ext transition
100 | 8000000 | 0.1 | XFOIL ncrit=9
101 | 8000000 | 0.25 | JavaFoil+Calcfoil stall+Eppler ext transition
102 | 8000000 | 0.25 | XFOIL ncrit=9
103 | 8000000 | 0.5 | JavaFoil+Calcfoil stall+Eppler ext transition
104 | 8000000 | 0.5 | XFOIL ncrit=9
105 | 10000000 | 0 | JavaFoil+Calcfoil stall+Eppler ext transition
106 | 10000000 | 0 | XFOIL ncrit=9
107 | 10000000 | 0.1 | JavaFoil+Calcfoil stall+Eppler ext transition
108 | 10000000 | 0.1 | XFOIL ncrit=9
109 | 10000000 | 0.25 | JavaFoil+Calcfoil stall+Eppler ext transition
110 | 10000000 | 0.25 | XFOIL ncrit=9
111 | 10000000 | 0.5 | JavaFoil+Calcfoil stall+Eppler ext transition
112 | 10000000 | 0.5 | XFOIL ncrit=9
113 | 12000000 | 0 | JavaFoil+Calcfoil stall+Eppler ext transition
114 | 12000000 | 0 | XFOIL ncrit=9
115 | 12000000 | 0.1 | JavaFoil+Calcfoil stall+Eppler ext transition
116 | 12000000 | 0.1 | XFOIL ncrit=9
117 | 12000000 | 0.25 | JavaFoil+Calcfoil stall+Eppler ext transition
118 | 12000000 | 0.25 | XFOIL ncrit=9
119 | 12000000 | 0.5 | JavaFoil+Calcfoil stall+Eppler ext transition
120 | 12000000 | 0.5 | XFOIL ncrit=9
121 | 14000000 | 0 | JavaFoil+Calcfoil stall+Eppler ext transition
122 | 14000000 | 0 | XFOIL ncrit=9
123 | 14000000 | 0.1 | JavaFoil+Calcfoil stall+Eppler ext transition
124 | 14000000 | 0.1 | XFOIL ncrit=9
125 | 14000000 | 0.25 | JavaFoil+Calcfoil stall+Eppler ext transition
126 | 14000000 | 0.25 | XFOIL ncrit=9
127 | 14000000 | 0.5 | JavaFoil+Calcfoil stall+Eppler ext transition
128 | 14000000 | 0.5 | XFOIL ncrit=9
129 | 16000000 | 0 | JavaFoil+Calcfoil stall+Eppler ext transition
130 | 16000000 | 0 | XFOIL ncrit=9
131 | 16000000 | 0.1 | JavaFoil+Calcfoil stall+Eppler ext transition
132 | 16000000 | 0.1 | XFOIL ncrit=9
133 | 16000000 | 0.25 | JavaFoil+Calcfoil stall+Eppler ext transition
134 | 16000000 | 0.25 | XFOIL ncrit=9
135 | 16000000 | 0.5 | JavaFoil+Calcfoil stall+Eppler ext transition
136 | 16000000 | 0.5 | XFOIL ncrit=9
137 | 18000000 | 0 | JavaFoil+Calcfoil stall+Eppler ext transition
138 | 18000000 | 0 | XFOIL ncrit=9
139 | 18000000 | 0.1 | JavaFoil+Calcfoil stall+Eppler ext transition
140 | 18000000 | 0.1 | XFOIL ncrit=9
141 | 18000000 | 0.25 | JavaFoil+Calcfoil stall+Eppler ext transition
142 | 18000000 | 0.25 | XFOIL ncrit=9
143 | 18000000 | 0.5 | JavaFoil+Calcfoil stall+Eppler ext transition
144 | 18000000 | 0.5 | XFOIL ncrit=9
145 | 20000000 | 0 | JavaFoil+Calcfoil stall+Eppler ext transition
146 | 20000000 | 0 | XFOIL ncrit=9
147 | 20000000 | 0.1 | JavaFoil+Calcfoil stall+Eppler ext transition
148 | 20000000 | 0.1 | XFOIL ncrit=9
149 | 20000000 | 0.25 | JavaFoil+Calcfoil stall+Eppler ext transition
150 | 20000000 | 0.25 | XFOIL ncrit=9
151 | 20000000 | 0.5 | JavaFoil+Calcfoil stall+Eppler ext transition
152 | 20000000 | 0.5 | XFOIL ncrit=9

## 1. Re 50k Mach 0.00 (1)
BIGFOIL.COM POLAR EXPORT
NACA65A713
NACA65A713 |  |  |  | Cl Max: | 1.333 | at alpha= | 6 | deg
JavaFoil+Calcfoil stall+Eppler ext transition |  |  |  | L/D Max: | 47.993 | at alpha= | 4 | deg
Re: | 50000 |  |  | Cd Min: | 0.01861 | at alpha= | -0.5 | deg
Mach: | 0 |  |  | Cl=0 at alpha= | -5.6489 | deg
|  |  |  | @ Cl=0.1, Cd= | 0.046256
|  |  |  | @ Cl=0.4, Cd= | 0.032847
|  |  |  | @ Cl=0.6, Cd= | 0.018694
alpha (deg) | Cl | Cd | Cm | Cl/Cd
-19.5 | -0.385 | 0.41794 | -0.032 | -0.92
-19 | -0.396 | 0.39632 | -0.032 | -1
-18.5 | -0.408 | 0.37545 | -0.033 | -1.087
-18 | -0.419 | 0.33948 | -0.032 | -1.235
-17.5 | -0.43 | 0.30736 | -0.034 | -1.399
-17 | -0.44 | 0.3 | -0.035 | -1.466
-16.5 | -0.449 | 0.27665 | -0.035 | -1.621
-16 | -0.456 | 0.25572 | -0.036 | -1.784
-15.5 | -0.462 | 0.23316 | -0.035 | -1.981
-15 | -0.466 | 0.21163 | -0.036 | -2.203
-14.5 | -0.468 | 0.20304 | -0.037 | -2.306
-14 | -0.468 | 0.18249 | -0.038 | -2.563
-13.5 | -0.465 | 0.17211 | -0.039 | -2.7
-13 | -0.459 | 0.15492 | -0.039 | -2.96
-12.5 | -0.449 | 0.14441 | -0.04 | -3.111
-12 | -0.437 | 0.13164 | -0.041 | -3.316
-11.5 | -0.42 | 0.12171 | -0.042 | -3.453
-11 | -0.4 | 0.11241 | -0.042 | -3.562
-10.5 | -0.377 | 0.10454 | -0.043 | -3.606
-10 | -0.35 | 0.0944 | -0.044 | -3.706
-9.5 | -0.319 | 0.08769 | -0.044 | -3.642
-9 | -0.286 | 0.08008 | -0.045 | -3.567
-8.5 | -0.249 | 0.07498 | -0.046 | -3.322
-8 | -0.21 | 0.0699 | -0.047 | -3.002
-7.5 | -0.168 | 0.06433 | -0.048 | -2.616
-7 | -0.124 | 0.0607 | -0.049 | -2.05
-6.5 | -0.079 | 0.05651 | -0.051 | -1.403
-6 | -0.033 | 0.05315 | -0.053 | -0.622
-5.5 | 0.014 | 0.0504 | -0.055 | 0.279
-5 | 0.062 | 0.04795 | -0.058 | 1.292
-4.5 | 0.11 | 0.04581 | -0.059 | 2.409
-4 | 0.159 | 0.04383 | -0.062 | 3.633
-3.5 | 0.208 | 0.04216 | -0.065 | 4.945
-3 | 0.258 | 0.04072 | -0.067 | 6.334
-2.5 | 0.307 | 0.0396 | -0.07 | 7.762
-2 | 0.358 | 0.03864 | -0.072 | 9.259
-1.5 | 0.503 | 0.01864 | -0.135 | 26.968
-1 | 0.563 | 0.01883 | -0.136 | 29.903
-0.5 | 0.623 | 0.01861 | -0.137 | 33.506
0 | 0.664 | 0.01938 | -0.138 | 34.264
0.5 | 0.722 | 0.0197 | -0.138 | 36.662
1 | 0.78 | 0.02009 | -0.139 | 38.841
1.5 | 0.838 | 0.02051 | -0.14 | 40.864
2 | 0.896 | 0.02095 | -0.141 | 42.753
2.5 | 0.953 | 0.02145 | -0.141 | 44.438
3 | 1.006 | 0.02198 | -0.142 | 45.747
3.5 | 1.061 | 0.02259 | -0.143 | 46.959
4 | 1.115 | 0.02323 | -0.143 | 47.993
4.5 | 1.185 | 0.02679 | -0.146 | 44.257
5 | 1.238 | 0.02782 | -0.147 | 44.491
5.5 | 1.287 | 0.02888 | -0.147 | 44.57
6 | 1.333 | 0.03007 | -0.148 | 44.333
6.5 | 1.141 | 0.05014 | -0.078 | 22.761
7 | 1.174 | 0.05394 | -0.076 | 21.764
7.5 | 1.204 | 0.05813 | -0.074 | 20.709
8 | 1.23 | 0.06217 | -0.071 | 19.776
8.5 | 1.246 | 0.06745 | -0.063 | 18.478
9 | 1.258 | 0.07238 | -0.057 | 17.383
9.5 | 1.265 | 0.07916 | -0.053 | 15.976
10 | 1.265 | 0.08379 | -0.048 | 15.098
10.5 | 1.26 | 0.09025 | -0.047 | 13.955
11 | 1.248 | 0.09907 | -0.046 | 12.597

## 2. Re 50k Mach 0.00 (2)
BIGFOIL.COM POLAR EXPORT
NACA65A713
NACA65A713 |  |  |  | Cl Max: | 1.3571 | at alpha= | 12.5 | deg
XFOIL ncrit=9 |  |  |  | L/D Max: | 22.8013 | at alpha= | 11.5 | deg
Re: | 50000 |  |  | Cd Min: | 0.21947 | at alpha= | 17.5 | deg
Mach: | 0 |  |  | Cl=0 at alpha= | 1.35 | deg
|  |  |  | @ Cl=0.1, Cd= | 0.045056
|  |  |  | @ Cl=0.4, Cd= | 0.067292
|  |  |  | @ Cl=0.6, Cd= | 0.085279
alpha (deg) | Cl | Cd | Cm | Cl/Cd
-11 | -0.3849 | 0.14648 | -0.034 | -2.6277
-10.5 | -0.3955 | 0.14208 | -0.0325 | -2.7836
-10 | -0.4147 | 0.13947 | -0.031 | -2.9734
-9.5 | -0.4087 | 0.13325 | -0.0278 | -3.0672
-9 | -0.4164 | 0.12864 | -0.0251 | -3.2369
-8.5 | -0.4274 | 0.1244 | -0.0221 | -3.4357
-8 | -0.4441 | 0.12055 | -0.0188 | -3.6839
-7.5 | -0.4676 | 0.11711 | -0.015 | -3.9928
-7 | -0.4987 | 0.11401 | -0.0103 | -4.3742
-6.5 | -0.4924 | 0.10826 | -0.0053 | -4.5483
-6 | -0.5466 | 0.10608 | -0.0005 | -5.1527
-5.5 | -0.5284 | 0.10028 | 0.007 | -5.2692
-5 | -0.5371 | 0.09617 | 0.0144 | -5.5849
-4.5 | -0.5118 | 0.09199 | 0.0243 | -5.5636
-4 | -0.4658 | 0.08685 | 0.031 | -5.3633
-3 | -0.4113 | 0.05046 | -0.0391 | -8.151
-2.5 | -0.3701 | 0.0459 | -0.0381 | -8.0632
-2 | -0.3254 | 0.04298 | -0.0361 | -7.571
-1.5 | -0.286 | 0.04054 | -0.0342 | -7.0548
-1 | -0.2416 | 0.03913 | -0.0326 | -6.1743
-0.5 | -0.196 | 0.03849 | -0.0313 | -5.0922
0 | -0.1445 | 0.03839 | -0.0317 | -3.764
0.5 | -0.069 | 0.03709 | -0.0353 | -1.8603
1 | -0.028 | 0.03872 | -0.0352 | -0.72314
1.5 | 0.012 | 0.0405 | -0.0353 | 0.2963
2 | 0.0512 | 0.0424 | -0.0355 | 1.2075
2.5 | 0.0895 | 0.04444 | -0.0357 | 2.014
3 | 0.127 | 0.04664 | -0.0359 | 2.723
3.5 | 0.1635 | 0.04899 | -0.0362 | 3.3374
4 | 0.1991 | 0.05151 | -0.0366 | 3.8653
4.5 | 0.262 | 0.05624 | -0.0426 | 4.6586
5 | 0.3131 | 0.05999 | -0.0466 | 5.2192
5.5 | 0.3742 | 0.06526 | -0.0523 | 5.734
6 | 0.41 | 0.06808 | -0.0536 | 6.0223
6.5 | 0.4609 | 0.07303 | -0.0576 | 6.3111
7 | 0.5048 | 0.07713 | -0.0604 | 6.5448
7.5 | 0.5447 | 0.08123 | -0.0624 | 6.7057
8 | 0.5839 | 0.08554 | -0.0644 | 6.826
8.5 | 0.7006 | 0.08365 | -0.0674 | 8.3754
9 | 0.7607 | 0.08517 | -0.0681 | 8.9315
9.5 | 0.8933 | 0.07774 | -0.0675 | 11.4909
10.5 | 1.0768 | 0.04907 | -0.0401 | 21.9442
11 | 1.1581 | 0.05118 | -0.0392 | 22.628
11.5 | 1.3186 | 0.05783 | -0.0489 | 22.8013
12 | 1.3355 | 0.06464 | -0.0443 | 20.6606
12.5 | 1.3571 | 0.07346 | -0.0418 | 18.474
13 | 1.324 | 0.0807 | -0.0342 | 16.4064
13.5 | 1.2857 | 0.08891 | -0.0285 | 14.4607
14 | 1.248 | 0.09865 | -0.0251 | 12.6508
14.5 | 1.1064 | 0.11347 | -0.0273 | 9.7506
15 | 1.0608 | 0.12951 | -0.0333 | 8.1909
15.5 | 0.9461 | 0.17386 | -0.0627 | 5.4417
16 | 0.8958 | 0.19837 | -0.0826 | 4.5158
16.5 | 0.9119 | 0.20692 | -0.0847 | 4.407
17 | 0.9201 | 0.21362 | -0.0876 | 4.3072
17.5 | 0.9257 | 0.21947 | -0.091 | 4.2179

## 3. Re 50k Mach 0.10 (1)
BIGFOIL.COM POLAR EXPORT
NACA65A713
NACA65A713 |  |  |  | Cl Max: | 1.339 | at alpha= | 6 | deg
JavaFoil+Calcfoil stall+Eppler ext transition |  |  |  | L/D Max: | 47.949 | at alpha= | 4 | deg
Re: | 50000 |  |  | Cd Min: | 0.01866 | at alpha= | -0.5 | deg
Mach: | 0.1 |  |  | Cl=0 at alpha= | -5.6489 | deg
|  |  |  | @ Cl=0.1, Cd= | 0.046442
|  |  |  | @ Cl=0.4, Cd= | 0.033199
|  |  |  | @ Cl=0.6, Cd= | 0.018762
alpha (deg) | Cl | Cd | Cm | Cl/Cd
-19 | -0.353 | 0.44557 | -0.033 | -0.791
-18.5 | -0.366 | 0.42055 | -0.033 | -0.871
-18 | -0.38 | 0.36174 | -0.034 | -1.05
-17.5 | -0.393 | 0.33978 | -0.034 | -1.157
-17 | -0.405 | 0.31999 | -0.033 | -1.267
-16.5 | -0.417 | 0.28134 | -0.035 | -1.482
-16 | -0.427 | 0.26337 | -0.035 | -1.623
-15.5 | -0.436 | 0.25134 | -0.035 | -1.735
-15 | -0.443 | 0.22588 | -0.036 | -1.962
-14.5 | -0.448 | 0.21394 | -0.037 | -2.095
-14 | -0.45 | 0.19116 | -0.037 | -2.356
-13.5 | -0.45 | 0.168 | -0.039 | -2.679
-13 | -0.447 | 0.16102 | -0.04 | -2.773
-12.5 | -0.44 | 0.15064 | -0.04 | -2.918
-12 | -0.429 | 0.13339 | -0.041 | -3.216
-11.5 | -0.415 | 0.12275 | -0.041 | -3.378
-11 | -0.396 | 0.11336 | -0.042 | -3.496
-10.5 | -0.374 | 0.10483 | -0.044 | -3.57
-10 | -0.348 | 0.09739 | -0.044 | -3.575
-9.5 | -0.319 | 0.08974 | -0.045 | -3.549
-9 | -0.285 | 0.08152 | -0.045 | -3.501
-8.5 | -0.249 | 0.0762 | -0.046 | -3.271
-8 | -0.21 | 0.06988 | -0.047 | -3.008
-7.5 | -0.169 | 0.06498 | -0.048 | -2.597
-7 | -0.125 | 0.06065 | -0.049 | -2.058
-6.5 | -0.08 | 0.05691 | -0.051 | -1.398
-6 | -0.033 | 0.05329 | -0.053 | -0.623
-5.5 | 0.014 | 0.05063 | -0.055 | 0.279
-5 | 0.062 | 0.04814 | -0.058 | 1.292
-4.5 | 0.111 | 0.04595 | -0.06 | 2.413
-4 | 0.16 | 0.04396 | -0.063 | 3.64
-3.5 | 0.209 | 0.04222 | -0.065 | 4.962
-3 | 0.259 | 0.04083 | -0.068 | 6.349
-2.5 | 0.309 | 0.03966 | -0.07 | 7.788
-2 | 0.36 | 0.03873 | -0.072 | 9.284
-1.5 | 0.505 | 0.01868 | -0.136 | 27.048
-1 | 0.566 | 0.01889 | -0.137 | 29.963
-0.5 | 0.627 | 0.01866 | -0.137 | 33.581
0 | 0.667 | 0.01946 | -0.138 | 34.288
0.5 | 0.726 | 0.0198 | -0.139 | 36.647
1 | 0.784 | 0.0202 | -0.14 | 38.819
1.5 | 0.842 | 0.02059 | -0.141 | 40.914
2 | 0.9 | 0.02104 | -0.141 | 42.788
2.5 | 0.958 | 0.02159 | -0.142 | 44.374
3 | 1.011 | 0.02214 | -0.143 | 45.649
3.5 | 1.066 | 0.02269 | -0.143 | 46.964
4 | 1.12 | 0.02336 | -0.144 | 47.949
4.5 | 1.191 | 0.02697 | -0.147 | 44.153
5 | 1.243 | 0.028 | -0.148 | 44.4
5.5 | 1.293 | 0.02911 | -0.148 | 44.408
6 | 1.339 | 0.03025 | -0.149 | 44.251
6.5 | 1.146 | 0.05038 | -0.078 | 22.745
7 | 1.178 | 0.05416 | -0.076 | 21.758
7.5 | 1.208 | 0.05834 | -0.074 | 20.7
8 | 1.233 | 0.06258 | -0.071 | 19.696
8.5 | 1.248 | 0.06797 | -0.061 | 18.361
9 | 1.259 | 0.07315 | -0.056 | 17.206
9.5 | 1.263 | 0.08003 | -0.052 | 15.781
10 | 1.261 | 0.08617 | -0.049 | 14.635
10.5 | 1.252 | 0.09317 | -0.047 | 13.442
11 | 1.237 | 0.10268 | -0.045 | 12.049

## 4. Re 50k Mach 0.10 (2)
BIGFOIL.COM POLAR EXPORT
NACA65A713
NACA65A713 |  |  |  | Cl Max: | 1.3493 | at alpha= | 12.5 | deg
XFOIL ncrit=9 |  |  |  | L/D Max: | 22.4323 | at alpha= | 11.5 | deg
Re: | 50000 |  |  | Cd Min: | 0.22044 | at alpha= | 17.5 | deg
Mach: | 0.1 |  |  | Cl=0 at alpha= | 1.3648 | deg
|  |  |  | @ Cl=0.1, Cd= | 0.045237
|  |  |  | @ Cl=0.4, Cd= | 0.067491
|  |  |  | @ Cl=0.6, Cd= | 0.085133
alpha (deg) | Cl | Cd | Cm | Cl/Cd
-10.5 | -0.3914 | 0.14232 | -0.0323 | -2.7501
-10 | -0.4178 | 0.14056 | -0.0312 | -2.9724
-9.5 | -0.4103 | 0.13411 | -0.028 | -3.0594
-9 | -0.4171 | 0.12942 | -0.0251 | -3.2228
-8.5 | -0.4284 | 0.12519 | -0.0222 | -3.422
-8 | -0.4467 | 0.12148 | -0.0189 | -3.6771
-7.5 | -0.4715 | 0.11813 | -0.0151 | -3.9914
-7 | -0.4883 | 0.11362 | -0.0107 | -4.2977
-6.5 | -0.4957 | 0.10918 | -0.0053 | -4.5402
-6 | -0.5067 | 0.10472 | 0.0006 | -4.8386
-5.5 | -0.5335 | 0.10122 | 0.0069 | -5.2707
-5 | -0.5224 | 0.09655 | 0.0151 | -5.4107
-4.5 | -0.5162 | 0.09284 | 0.0246 | -5.5601
-4 | -0.4554 | 0.08671 | 0.0299 | -5.252
-3 | -0.4146 | 0.05106 | -0.0392 | -8.1199
-2.5 | -0.3735 | 0.04637 | -0.0383 | -8.0548
-2 | -0.3283 | 0.04332 | -0.0365 | -7.5785
-1.5 | -0.2888 | 0.04082 | -0.0345 | -7.075
-1 | -0.2441 | 0.03939 | -0.0328 | -6.197
-0.5 | -0.1986 | 0.03868 | -0.0315 | -5.1344
0 | -0.1471 | 0.03858 | -0.0318 | -3.8129
0.5 | -0.0708 | 0.0372 | -0.0354 | -1.9032
1 | -0.0294 | 0.03883 | -0.0353 | -0.75715
1.5 | 0.0109 | 0.04061 | -0.0354 | 0.26841
2 | 0.0502 | 0.04253 | -0.0356 | 1.1803
2.5 | 0.0888 | 0.04458 | -0.0358 | 1.9919
3 | 0.1265 | 0.04679 | -0.0361 | 2.7036
3.5 | 0.1632 | 0.04915 | -0.0364 | 3.3204
4 | 0.1989 | 0.05169 | -0.0368 | 3.8479
4.5 | 0.2647 | 0.05671 | -0.0432 | 4.6676
5 | 0.3154 | 0.06035 | -0.0472 | 5.2262
5.5 | 0.3729 | 0.06535 | -0.0522 | 5.7062
6 | 0.4129 | 0.06851 | -0.0542 | 6.0269
6.5 | 0.4563 | 0.07278 | -0.0569 | 6.2696
7 | 0.5104 | 0.07798 | -0.0613 | 6.5453
7.5 | 0.552 | 0.08219 | -0.0636 | 6.7161
8 | 0.5789 | 0.0854 | -0.0637 | 6.7787
8.5 | 0.7142 | 0.08369 | -0.0684 | 8.5339
9 | 0.7751 | 0.08509 | -0.0689 | 9.1092
9.5 | 0.8424 | 0.08383 | -0.0673 | 10.0489
10 | 1.0562 | 0.0539 | -0.0549 | 19.5955
10.5 | 1.0773 | 0.04974 | -0.0394 | 21.6586
11.5 | 1.317 | 0.05871 | -0.0475 | 22.4323
12 | 1.3263 | 0.06555 | -0.0422 | 20.2334
12.5 | 1.3493 | 0.07443 | -0.04 | 18.1284
13 | 1.3155 | 0.0819 | -0.0328 | 16.0623
13.5 | 1.2774 | 0.09036 | -0.0275 | 14.1368
14 | 1.1695 | 0.10059 | -0.0241 | 11.6264
14.5 | 1.0943 | 0.116 | -0.0283 | 9.4336
15 | 1.0532 | 0.13205 | -0.0346 | 7.9758
15.5 | 0.8834 | 0.19086 | -0.0809 | 4.6285
16 | 0.8971 | 0.1991 | -0.0832 | 4.5058
16.5 | 0.9139 | 0.20775 | -0.0853 | 4.399
17 | 0.9228 | 0.21456 | -0.0882 | 4.3009
17.5 | 0.9287 | 0.22044 | -0.0916 | 4.2129

## 5. Re 50k Mach 0.25 (1)
BIGFOIL.COM POLAR EXPORT
NACA65A713
NACA65A713 |  |  |  | Cl Max: | 1.323 | at alpha= | 5.5 | deg
JavaFoil+Calcfoil stall+Eppler ext transition |  |  |  | L/D Max: | 47.562 | at alpha= | 4 | deg
Re: | 50000 |  |  | Cd Min: | 0.01901 | at alpha= | -0.5 | deg
Mach: | 0.25 |  |  | Cl=0 at alpha= | -5.6458 | deg
|  |  |  | @ Cl=0.1, Cd= | 0.047106
|  |  |  | @ Cl=0.4, Cd= | 0.038532
|  |  |  | @ Cl=0.6, Cd= | 0.019131
alpha (deg) | Cl | Cd | Cm | Cl/Cd
-16.5 | -0.063 | 0.49303 | -0.04 | -0.129
-16 | -0.127 | 0.44343 | -0.039 | -0.285
-15.5 | -0.184 | 0.5587 | -0.038 | -0.329
-15 | -0.227 | 0.43664 | -0.037 | -0.519
-14.5 | -0.263 | 0.34635 | -0.037 | -0.758
-14 | -0.293 | 0.28567 | -0.037 | -1.027
-13.5 | -0.319 | 0.23707 | -0.037 | -1.345
-13 | -0.339 | 0.2144 | -0.037 | -1.582
-12.5 | -0.354 | 0.1893 | -0.038 | -1.869
-12 | -0.362 | 0.16613 | -0.039 | -2.18
-11.5 | -0.364 | 0.14778 | -0.041 | -2.466
-11 | -0.36 | 0.12913 | -0.042 | -2.789
-10.5 | -0.349 | 0.12238 | -0.043 | -2.855
-10 | -0.332 | 0.10576 | -0.044 | -3.143
-9.5 | -0.31 | 0.09523 | -0.045 | -3.251
-9 | -0.281 | 0.08774 | -0.046 | -3.207
-8.5 | -0.248 | 0.08007 | -0.046 | -3.102
-8 | -0.211 | 0.07348 | -0.048 | -2.876
-7.5 | -0.171 | 0.0678 | -0.049 | -2.518
-7 | -0.127 | 0.0623 | -0.05 | -2.036
-6.5 | -0.081 | 0.05816 | -0.051 | -1.394
-6 | -0.034 | 0.0545 | -0.054 | -0.622
-5.5 | 0.014 | 0.05125 | -0.056 | 0.282
-5 | 0.064 | 0.04882 | -0.059 | 1.306
-4.5 | 0.114 | 0.04644 | -0.06 | 2.448
-4 | 0.164 | 0.04438 | -0.064 | 3.7
-3.5 | 0.215 | 0.04266 | -0.067 | 5.041
-3 | 0.266 | 0.04121 | -0.069 | 6.459
-2.5 | 0.317 | 0.04001 | -0.072 | 7.931
-2 | 0.369 | 0.03914 | -0.074 | 9.435
-1.5 | 0.421 | 0.03812 | -0.078 | 11.048
-1 | 0.582 | 0.01918 | -0.14 | 30.316
-0.5 | 0.644 | 0.01901 | -0.141 | 33.863
0 | 0.685 | 0.01987 | -0.142 | 34.486
0.5 | 0.745 | 0.02021 | -0.143 | 36.881
1 | 0.805 | 0.02062 | -0.144 | 39.056
1.5 | 0.865 | 0.02107 | -0.144 | 41.05
2 | 0.924 | 0.02153 | -0.145 | 42.922
2.5 | 0.984 | 0.02213 | -0.146 | 44.45
3 | 1.037 | 0.02274 | -0.146 | 45.612
3.5 | 1.094 | 0.0234 | -0.147 | 46.732
4 | 1.149 | 0.02417 | -0.148 | 47.562
4.5 | 1.22 | 0.0279 | -0.151 | 43.734
5 | 1.273 | 0.02906 | -0.151 | 43.802
5.5 | 1.323 | 0.03032 | -0.152 | 43.635
6 | 1.137 | 0.04772 | -0.082 | 23.833
6.5 | 1.17 | 0.05168 | -0.079 | 22.649
7 | 1.201 | 0.05557 | -0.077 | 21.614
7.5 | 1.227 | 0.05975 | -0.075 | 20.533
8 | 1.246 | 0.06572 | -0.069 | 18.953
8.5 | 1.253 | 0.07155 | -0.059 | 17.519
9 | 1.252 | 0.07692 | -0.053 | 16.28
9.5 | 1.241 | 0.08454 | -0.049 | 14.683
10 | 1.219 | 0.09249 | -0.047 | 13.184
10.5 | 1.186 | 0.10525 | -0.045 | 11.27

## 6. Re 50k Mach 0.25 (2)
BIGFOIL.COM POLAR EXPORT
NACA65A713
NACA65A713 |  |  |  | Cl Max: | 1.2855 | at alpha= | 12 | deg
XFOIL ncrit=9 |  |  |  | L/D Max: | 22.3461 | at alpha= | 10 | deg
Re: | 50000 |  |  | Cd Min: | 0.21992 | at alpha= | 17 | deg
Mach: | 0.25 |  |  | Cl=0 at alpha= | 1.4475 | deg
|  |  |  | @ Cl=0.1, Cd= | 0.046223
|  |  |  | @ Cl=0.4, Cd= | 0.06855
|  |  |  | @ Cl=0.6, Cd= | 0.083801
alpha (deg) | Cl | Cd | Cm | Cl/Cd
-10.5 | -0.3863 | 0.1454 | -0.0321 | -2.6568
-10 | -0.3933 | 0.1407 | -0.0302 | -2.7953
-9.5 | -0.4256 | 0.13968 | -0.029 | -3.047
-9 | -0.4316 | 0.13472 | -0.026 | -3.2037
-8.5 | -0.4443 | 0.13053 | -0.023 | -3.4038
-8 | -0.4284 | 0.12326 | -0.0188 | -3.4756
-7.5 | -0.4409 | 0.11921 | -0.0151 | -3.6985
-7 | -0.4737 | 0.11664 | -0.0109 | -4.0612
-6.5 | -0.4709 | 0.11111 | -0.0061 | -4.2381
-6 | -0.4878 | 0.10721 | -0.0001 | -4.5499
-5.5 | -0.49 | 0.10265 | 0.0065 | -4.7735
-5 | -0.4869 | 0.09842 | 0.0141 | -4.9472
-4.5 | -0.4691 | 0.0937 | 0.0214 | -5.0064
-4 | -0.4461 | 0.08917 | 0.0289 | -5.0028
-2.5 | -0.3919 | 0.04904 | -0.0391 | -7.9914
-2 | -0.3445 | 0.04537 | -0.038 | -7.5931
-1.5 | -0.3036 | 0.04241 | -0.0361 | -7.1587
-1 | -0.2584 | 0.04074 | -0.0342 | -6.3427
-0.5 | -0.213 | 0.03984 | -0.0324 | -5.3464
0 | -0.1601 | 0.03958 | -0.0325 | -4.045
0.5 | -0.0808 | 0.03776 | -0.0362 | -2.1398
1 | -0.0375 | 0.03943 | -0.0359 | -0.95105
1.5 | 0.0044 | 0.04125 | -0.036 | 0.10667
2 | 0.0451 | 0.04322 | -0.0362 | 1.0435
2.5 | 0.0848 | 0.04533 | -0.0364 | 1.8707
3 | 0.1236 | 0.04761 | -0.0367 | 2.5961
3.5 | 0.1614 | 0.05005 | -0.0371 | 3.2248
4 | 0.2075 | 0.05333 | -0.0394 | 3.8909
4.5 | 0.2675 | 0.05771 | -0.0447 | 4.6352
5 | 0.3291 | 0.0628 | -0.0502 | 5.2404
5.5 | 0.3736 | 0.06611 | -0.0529 | 5.6512
6 | 0.4211 | 0.0705 | -0.056 | 5.973
6.5 | 0.4725 | 0.07516 | -0.0598 | 6.2866
7 | 0.5097 | 0.07885 | -0.0613 | 6.4642
7.5 | 0.5624 | 0.08403 | -0.065 | 6.6928
8 | 0.6593 | 0.08344 | -0.0674 | 7.9015
8.5 | 0.7237 | 0.08513 | -0.0683 | 8.5011
9 | 0.7814 | 0.08689 | -0.0684 | 8.993
9.5 | 0.9461 | 0.07212 | -0.0631 | 13.1184
10 | 1.0782 | 0.04825 | -0.0426 | 22.3461
10.5 | 1.0876 | 0.053 | -0.0364 | 20.5208
11 | 1.2152 | 0.05558 | -0.038 | 21.864
11.5 | 1.2746 | 0.06247 | -0.0375 | 20.4034
12 | 1.2855 | 0.07052 | -0.0338 | 18.2289
12.5 | 1.2543 | 0.07851 | -0.0283 | 15.9763
13 | 1.2086 | 0.08781 | -0.0246 | 13.7638
13.5 | 1.1569 | 0.09887 | -0.024 | 11.7012
14 | 1.1074 | 0.11201 | -0.0268 | 9.8866
15.5 | 0.8871 | 0.19402 | -0.084 | 4.5722
16 | 0.9065 | 0.2032 | -0.0863 | 4.4611
16.5 | 0.9262 | 0.21245 | -0.0886 | 4.3596
17 | 0.9387 | 0.21992 | -0.0915 | 4.2684

## 7. Re 50k Mach 0.50 (1)
BIGFOIL.COM POLAR EXPORT
NACA65A713
NACA65A713 |  |  |  | Cl Max: | 1.385 | at alpha= | 20 | deg
JavaFoil+Calcfoil stall+Eppler ext transition |  |  |  | L/D Max: | 45.327 | at alpha= | 3.5 | deg
Re: | 50000 |  |  | Cd Min: | 0.0206 | at alpha= | -1 | deg
Mach: | 0.5 |  |  | Cl=0 at alpha= | -5.6539 | deg
|  |  |  | @ Cl=0.1, Cd= | 0.051101
|  |  |  | @ Cl=0.4, Cd= | 0.041073
|  |  |  | @ Cl=0.6, Cd= | 0.026011
alpha (deg) | Cl | Cd | Cm | Cl/Cd
-20 | -0.795 | 0.39737 | -0.064 | -2.001
-19.5 | -0.768 | 0.38981 | -0.065 | -1.97
-19 | -0.741 | 0.38607 | -0.065 | -1.919
-18.5 | -0.714 | 0.38064 | -0.066 | -1.875
-18 | -0.687 | 0.3738 | -0.066 | -1.837
-17.5 | -0.657 | 0.36603 | -0.063 | -1.796
-17 | -0.63 | 0.34541 | -0.063 | -1.824
-16.5 | -0.603 | 0.35669 | -0.063 | -1.69
-16 | -0.575 | 0.33358 | -0.064 | -1.725
-15.5 | -0.548 | 0.32858 | -0.064 | -1.668
-15 | -0.52 | 0.32367 | -0.064 | -1.608
-14.5 | -0.493 | 0.3217 | -0.065 | -1.532
-14 | -0.465 | 0.31732 | -0.065 | -1.466
-13.5 | -0.436 | 0.2989 | -0.06 | -1.46
-13 | -0.409 | 0.30013 | -0.061 | -1.362
-12.5 | -0.381 | 0.29677 | -0.061 | -1.284
-12 | -0.354 | 0.29667 | -0.062 | -1.192
-11.5 | -0.326 | 0.26955 | -0.062 | -1.209
-11 | -0.298 | 0.25172 | -0.059 | -1.182
-10.5 | -0.27 | 0.24724 | -0.057 | -1.091
-10 | -0.242 | 0.42637 | -0.058 | -0.568
-9.5 | -0.214 | 0.24263 | -0.058 | -0.883
-9 | -0.186 | 0.24012 | -0.058 | -0.776
-8.5 | -0.158 | 0.19817 | -0.052 | -0.799
-8 | -0.131 | 0.18235 | -0.052 | -0.717
-7.5 | -0.103 | 0.1801 | -0.052 | -0.571
-7 | -0.118 | 0.08917 | -0.052 | -1.321
-6.5 | -0.082 | 0.0735 | -0.053 | -1.12
-6 | -0.036 | 0.0629 | -0.056 | -0.57
-5.5 | 0.016 | 0.05674 | -0.059 | 0.275
-5 | 0.07 | 0.05303 | -0.062 | 1.316
-4.5 | 0.126 | 0.04943 | -0.065 | 2.539
-4 | 0.182 | 0.04682 | -0.068 | 3.89
-3.5 | 0.239 | 0.04478 | -0.072 | 5.343
-3 | 0.297 | 0.04308 | -0.075 | 6.886
-2.5 | 0.354 | 0.04179 | -0.078 | 8.469
-2 | 0.413 | 0.04087 | -0.081 | 10.094
-1.5 | 0.47 | 0.04008 | -0.085 | 11.723
-1 | 0.65 | 0.0206 | -0.156 | 31.564
-0.5 | 0.72 | 0.02098 | -0.157 | 34.323
0 | 0.765 | 0.02108 | -0.15 | 36.274
0.5 | 0.831 | 0.02191 | -0.152 | 37.943
1 | 0.898 | 0.02281 | -0.16 | 39.368
1.5 | 0.964 | 0.02338 | -0.161 | 41.235
2 | 1.03 | 0.02408 | -0.162 | 42.778
2.5 | 1.096 | 0.02509 | -0.162 | 43.672
3 | 1.153 | 0.02572 | -0.163 | 44.82
3.5 | 1.214 | 0.02679 | -0.164 | 45.327
4 | 1.29 | 0.03125 | -0.167 | 41.272
4.5 | 1.348 | 0.03281 | -0.168 | 41.091
5 | 1.17 | 0.04443 | -0.094 | 26.329
5.5 | 1.207 | 0.04863 | -0.088 | 24.816
6 | 1.234 | 0.05354 | -0.085 | 23.056
6.5 | 1.247 | 0.05934 | -0.082 | 21.01
7 | 1.23 | 0.06651 | -0.07 | 18.5
7.5 | 1.155 | 0.08133 | -0.051 | 14.202
8 | 0.747 | 0.16857 | -0.049 | 4.43
8.5 | 0.774 | 0.17905 | -0.062 | 4.323
9 | 0.801 | 0.19639 | -0.063 | 4.076
9.5 | 0.828 | 0.22333 | -0.072 | 3.707
10 | 0.854 | 0.23966 | -0.072 | 3.564
10.5 | 0.882 | 0.2664 | -0.081 | 3.312
11 | 0.909 | 0.27051 | -0.082 | 3.359
11.5 | 0.935 | 0.27551 | -0.082 | 3.393
12 | 0.961 | 0.2873 | -0.085 | 3.346
12.5 | 0.989 | 0.29734 | -0.09 | 3.326
13 | 1.015 | 0.30201 | -0.091 | 3.361
13.5 | 1.041 | 0.3162 | -0.091 | 3.292
14 | 1.067 | 0.33302 | -0.092 | 3.204
14.5 | 1.095 | 0.34746 | -0.098 | 3.152
15 | 1.121 | 0.36905 | -0.099 | 3.037
15.5 | 1.146 | 0.3789 | -0.099 | 3.025
16 | 1.172 | 0.37279 | -0.1 | 3.144
16.5 | 1.201 | 0.40694 | -0.106 | 2.951
17 | 1.226 | 0.42197 | -0.107 | 2.906
17.5 | 1.252 | 0.43381 | -0.107 | 2.885
18 | 1.281 | 0.43427 | -0.113 | 2.95
18.5 | 1.306 | 0.43435 | -0.114 | 3.007
19 | 1.331 | 0.44639 | -0.114 | 2.982
19.5 | 1.361 | 0.48062 | -0.119 | 2.831
20 | 1.385 | 0.48495 | -0.119 | 2.857

## 8. Re 50k Mach 0.50 (2)
BIGFOIL.COM POLAR EXPORT
NACA65A713
NACA65A713 |  |  |  | Cl Max: | 1.1204 | at alpha= | 11 | deg
XFOIL ncrit=9 |  |  |  | L/D Max: | 17.0968 | at alpha= | 10 | deg
Re: | 50000 |  |  | Cd Min: | 0.22335 | at alpha= | 16 | deg
Mach: | 0.5 |  |  | Cl=0 at alpha= | 1.7795 | deg
|  |  |  | @ Cl=0.1, Cd= | 0.050501
|  |  |  | @ Cl=0.4, Cd= | 0.072881
|  |  |  | @ Cl=0.6, Cd= | 0.084046
alpha (deg) | Cl | Cd | Cm | Cl/Cd
-8 | -0.423 | 0.13665 | -0.0196 | -3.0955
-7.5 | -0.4123 | 0.13005 | -0.016 | -3.1703
-7 | -0.4282 | 0.1262 | -0.0121 | -3.393
-6.5 | -0.4245 | 0.12084 | -0.0075 | -3.5129
-6 | -0.4517 | 0.11835 | -0.0014 | -3.8166
-5 | -0.4262 | 0.10672 | 0.0091 | -3.9936
-4.5 | -0.4182 | 0.10182 | 0.0151 | -4.1072
-4 | -0.3991 | 0.09628 | 0.0202 | -4.1452
-3 | -0.5171 | 0.07145 | -0.0278 | -7.2372
-2.5 | -0.4686 | 0.06196 | -0.0374 | -7.5629
-2 | -0.4242 | 0.05547 | -0.0392 | -7.6474
-1.5 | -0.3709 | 0.05032 | -0.0408 | -7.3708
-1 | -0.3221 | 0.04705 | -0.0398 | -6.8459
-0.5 | -0.2695 | 0.04499 | -0.0382 | -5.9902
0 | -0.2166 | 0.04386 | -0.0365 | -4.9384
0.5 | -0.1559 | 0.04378 | -0.0365 | -3.561
1 | -0.0759 | 0.04358 | -0.0401 | -1.7416
1.5 | -0.0265 | 0.04398 | -0.0383 | -0.60255
2 | 0.0209 | 0.04618 | -0.0385 | 0.45258
2.5 | 0.0665 | 0.04856 | -0.039 | 1.3694
3 | 0.1105 | 0.05111 | -0.0394 | 2.162
3.5 | 0.1675 | 0.05495 | -0.0429 | 3.0482
4 | 0.2402 | 0.06037 | -0.0495 | 3.9788
5 | 0.3506 | 0.0688 | -0.0569 | 5.0959
5.5 | 0.4064 | 0.07341 | -0.0606 | 5.536
6 | 0.4486 | 0.07711 | -0.0622 | 5.8177
6.5 | 0.5017 | 0.08204 | -0.0654 | 6.1153
7 | 0.5941 | 0.08375 | -0.0686 | 7.0937
7.5 | 0.6503 | 0.08657 | -0.0692 | 7.5118
8 | 0.7016 | 0.0897 | -0.0693 | 7.8216
8.5 | 0.7501 | 0.09296 | -0.0689 | 8.0691
9 | 0.8017 | 0.09554 | -0.0678 | 8.3912
9.5 | 0.9575 | 0.07966 | -0.0546 | 12.0198
10 | 1.0877 | 0.06362 | -0.0337 | 17.0968
10.5 | 1.12 | 0.06902 | -0.0293 | 16.2272
11 | 1.1204 | 0.07786 | -0.0276 | 14.3899
11.5 | 1.0823 | 0.09034 | -0.0294 | 11.9803
12 | 1.0568 | 0.10261 | -0.0322 | 10.2992
12.5 | 1.0084 | 0.11966 | -0.0408 | 8.4272
13 | 0.973 | 0.13752 | -0.0511 | 7.0753
13.5 | 0.9584 | 0.15275 | -0.0595 | 6.2743
14 | 0.9569 | 0.166 | -0.0662 | 5.7645
14.5 | 0.9597 | 0.17834 | -0.0725 | 5.3813
15 | 0.9543 | 0.19175 | -0.0815 | 4.9768
15.5 | 0.9415 | 0.21139 | -0.0977 | 4.4539
16 | 0.9684 | 0.22335 | -0.1011 | 4.3358

## 9. Re 100k Mach 0.00 (1)
BIGFOIL.COM POLAR EXPORT
NACA65A713
NACA65A713 |  |  |  | Cl Max: | 1.42 | at alpha= | 7 | deg
JavaFoil+Calcfoil stall+Eppler ext transition |  |  |  | L/D Max: | 65.337 | at alpha= | 4 | deg
Re: | 100000 |  |  | Cd Min: | 0.01388 | at alpha= | -0.5 | deg
Mach: | 0 |  |  | Cl=0 at alpha= | -5.6489 | deg
|  |  |  | @ Cl=0.1, Cd= | 0.041723
|  |  |  | @ Cl=0.4, Cd= | 0.021031
|  |  |  | @ Cl=0.6, Cd= | 0.014206
alpha (deg) | Cl | Cd | Cm | Cl/Cd
-19.5 | -0.385 | 0.35521 | -0.033 | -1.083
-19 | -0.396 | 0.32142 | -0.034 | -1.234
-18.5 | -0.408 | 0.29687 | -0.034 | -1.375
-18 | -0.419 | 0.28166 | -0.034 | -1.489
-17.5 | -0.43 | 0.25674 | -0.035 | -1.675
-17 | -0.44 | 0.24206 | -0.036 | -1.817
-16.5 | -0.449 | 0.22058 | -0.037 | -2.034
-16 | -0.456 | 0.20182 | -0.037 | -2.26
-15.5 | -0.462 | 0.19504 | -0.037 | -2.369
-15 | -0.466 | 0.17665 | -0.038 | -2.639
-14.5 | -0.468 | 0.16401 | -0.038 | -2.855
-14 | -0.468 | 0.15629 | -0.039 | -2.993
-13.5 | -0.465 | 0.14236 | -0.04 | -3.265
-13 | -0.459 | 0.13054 | -0.04 | -3.513
-12.5 | -0.449 | 0.1201 | -0.041 | -3.741
-12 | -0.437 | 0.11421 | -0.042 | -3.823
-11.5 | -0.42 | 0.10369 | -0.043 | -4.054
-11 | -0.4 | 0.09815 | -0.043 | -4.08
-10.5 | -0.377 | 0.09052 | -0.044 | -4.164
-10 | -0.35 | 0.08275 | -0.044 | -4.228
-9.5 | -0.319 | 0.07713 | -0.045 | -4.141
-9 | -0.286 | 0.07186 | -0.046 | -3.976
-8.5 | -0.249 | 0.06649 | -0.046 | -3.746
-8 | -0.21 | 0.062 | -0.047 | -3.384
-7.5 | -0.168 | 0.05768 | -0.049 | -2.918
-7 | -0.124 | 0.05425 | -0.051 | -2.294
-6.5 | -0.079 | 0.05103 | -0.053 | -1.555
-6 | -0.033 | 0.0481 | -0.055 | -0.688
-5.5 | 0.014 | 0.04555 | -0.057 | 0.309
-5 | 0.062 | 0.04329 | -0.06 | 1.432
-4.5 | 0.11 | 0.04131 | -0.062 | 2.674
-4 | 0.159 | 0.03946 | -0.065 | 4.04
-3.5 | 0.209 | 0.03784 | -0.068 | 5.516
-3 | 0.258 | 0.03653 | -0.07 | 7.069
-2.5 | 0.308 | 0.03527 | -0.073 | 8.733
-2 | 0.442 | 0.01453 | -0.136 | 30.427
-1.5 | 0.503 | 0.01461 | -0.137 | 34.416
-1 | 0.563 | 0.01473 | -0.137 | 38.235
-0.5 | 0.623 | 0.01388 | -0.138 | 44.925
0 | 0.671 | 0.01435 | -0.139 | 46.769
0.5 | 0.73 | 0.0146 | -0.14 | 49.969
1 | 0.788 | 0.01487 | -0.141 | 53.016
1.5 | 0.847 | 0.01516 | -0.141 | 55.845
2 | 0.905 | 0.01548 | -0.142 | 58.455
2.5 | 0.962 | 0.01586 | -0.143 | 60.657
3 | 1.014 | 0.01629 | -0.143 | 62.26
3.5 | 1.069 | 0.0167 | -0.144 | 63.999
4 | 1.124 | 0.0172 | -0.145 | 65.337
4.5 | 1.188 | 0.02286 | -0.147 | 51.966
5 | 1.241 | 0.02373 | -0.147 | 52.291
5.5 | 1.292 | 0.02468 | -0.148 | 52.339
6 | 1.339 | 0.02569 | -0.149 | 52.108
6.5 | 1.381 | 0.02678 | -0.149 | 51.577
7 | 1.42 | 0.02796 | -0.15 | 50.785
7.5 | 1.21 | 0.05217 | -0.084 | 23.2
8 | 1.235 | 0.05624 | -0.081 | 21.959
8.5 | 1.252 | 0.06132 | -0.076 | 20.411
9 | 1.262 | 0.06655 | -0.07 | 18.958
9.5 | 1.266 | 0.07122 | -0.058 | 17.77
10 | 1.265 | 0.07683 | -0.052 | 16.469
10.5 | 1.26 | 0.08308 | -0.05 | 15.164
11 | 1.248 | 0.0882 | -0.049 | 14.151
11.5 | 1.231 | 0.09867 | -0.046 | 12.472
12 | 1.208 | 0.10535 | -0.045 | 11.464

## 10. Re 100k Mach 0.00 (2)
BIGFOIL.COM POLAR EXPORT
NACA65A713
NACA65A713 |  |  |  | Cl Max: | 1.3538 | at alpha= | 12.5 | deg
XFOIL ncrit=9 |  |  |  | L/D Max: | 42.1177 | at alpha= | 8.5 | deg
Re: | 100000 |  |  | Cd Min: | 0.20257 | at alpha= | 17 | deg
Mach: | 0 |  |  | Cl=0 at alpha= | -0.625 | deg
|  |  |  | @ Cl=0.1, Cd= | 0.035147
|  |  |  | @ Cl=0.4, Cd= | 0.041795
|  |  |  | @ Cl=0.6, Cd= | 0.04621
alpha (deg) | Cl | Cd | Cm | Cl/Cd
-13 | -0.3964 | 0.16416 | -0.0393 | -2.4147
-12.5 | -0.418 | 0.16247 | -0.0408 | -2.5728
-12 | -0.3906 | 0.15096 | -0.0358 | -2.5874
-11.5 | -0.3903 | 0.14604 | -0.0339 | -2.6726
-11 | -0.3961 | 0.14155 | -0.0328 | -2.7983
-10.5 | -0.4129 | 0.13786 | -0.033 | -2.9951
-10 | -0.4452 | 0.13536 | -0.0347 | -3.289
-9.5 | -0.4755 | 0.132 | -0.0354 | -3.6023
-9 | -0.4376 | 0.1224 | -0.0278 | -3.5752
-8.5 | -0.452 | 0.1181 | -0.0261 | -3.8273
-8 | -0.4788 | 0.11287 | -0.0338 | -4.242
-7.5 | -0.448 | 0.10456 | -0.0357 | -4.2846
-7 | -0.4612 | 0.09779 | -0.0443 | -4.7162
-6.5 | -0.4636 | 0.08858 | -0.0512 | -5.2337
-6 | -0.4609 | 0.08013 | -0.0606 | -5.7519
-5.5 | -0.4388 | 0.07331 | -0.0624 | -5.9855
-5 | -0.3983 | 0.06744 | -0.0636 | -5.906
-4.5 | -0.3798 | 0.06252 | -0.0629 | -6.0749
-3.5 | -0.2657 | 0.04513 | -0.0699 | -5.8874
-3 | -0.2206 | 0.0412 | -0.0669 | -5.3544
-2.5 | -0.1574 | 0.03897 | -0.0683 | -4.039
-2 | -0.1215 | 0.03763 | -0.0649 | -3.2288
-1.5 | -0.075 | 0.0367 | -0.0637 | -2.0436
-1 | -0.0243 | 0.03622 | -0.0631 | -0.6709
-0.5 | 0.0081 | 0.03613 | -0.0598 | 0.22419
0 | 0.1502 | 0.03461 | -0.0765 | 4.3398
0.5 | 0.1869 | 0.03581 | -0.0753 | 5.2192
1 | 0.2362 | 0.0371 | -0.076 | 6.3666
1.5 | 0.3032 | 0.03833 | -0.0793 | 7.9103
2 | 0.3389 | 0.03973 | -0.0779 | 8.5301
2.5 | 0.3805 | 0.04121 | -0.0775 | 9.2332
3 | 0.4278 | 0.04263 | -0.0778 | 10.0352
3.5 | 0.4785 | 0.04399 | -0.0784 | 10.8775
4 | 0.539 | 0.04512 | -0.0802 | 11.9459
4.5 | 0.5963 | 0.04613 | -0.0814 | 12.9265
5 | 0.6464 | 0.04721 | -0.0815 | 13.692
5.5 | 0.7003 | 0.04803 | -0.0818 | 14.5805
6.5 | 0.7801 | 0.05036 | -0.079 | 15.4905
7 | 0.8471 | 0.0496 | -0.0795 | 17.0786
7.5 | 0.9758 | 0.04166 | -0.0822 | 23.4229
8.5 | 1.1595 | 0.02753 | -0.0783 | 42.1177
9 | 1.1544 | 0.02837 | -0.0667 | 40.6909
9.5 | 1.1108 | 0.03486 | -0.0559 | 31.8646
10 | 1.1096 | 0.03917 | -0.0501 | 28.3278
10.5 | 1.129 | 0.04229 | -0.0462 | 26.6966
11 | 1.176 | 0.04457 | -0.0443 | 26.3855
11.5 | 1.2445 | 0.04748 | -0.0447 | 26.211
12 | 1.31 | 0.05254 | -0.0455 | 24.9334
12.5 | 1.3538 | 0.05859 | -0.0447 | 23.1063
13 | 1.347 | 0.06594 | -0.0392 | 20.4277
13.5 | 1.3258 | 0.07324 | -0.0332 | 18.1021
14 | 1.2943 | 0.08157 | -0.0283 | 15.8674
14.5 | 1.2532 | 0.09061 | -0.0249 | 13.8307
15 | 1.2138 | 0.10134 | -0.024 | 11.9775
15.5 | 1.1811 | 0.11318 | -0.0251 | 10.4356
16 | 0.9848 | 0.16207 | -0.0573 | 6.0764
16.5 | 0.9476 | 0.19333 | -0.0757 | 4.9015
17 | 0.945 | 0.20257 | -0.0817 | 4.6651
17.5 | 0.7018 | 0.18476 | -0.0644 | 3.7984

## 11. Re 100k Mach 0.10 (1)
BIGFOIL.COM POLAR EXPORT
NACA65A713
NACA65A713 |  |  |  | Cl Max: | 1.425 | at alpha= | 7 | deg
JavaFoil+Calcfoil stall+Eppler ext transition |  |  |  | L/D Max: | 65.368 | at alpha= | 4 | deg
Re: | 100000 |  |  | Cd Min: | 0.01392 | at alpha= | -0.5 | deg
Mach: | 0.1 |  |  | Cl=0 at alpha= | -5.6489 | deg
|  |  |  | @ Cl=0.1, Cd= | 0.04185
|  |  |  | @ Cl=0.4, Cd= | 0.021346
|  |  |  | @ Cl=0.6, Cd= | 0.014296
alpha (deg) | Cl | Cd | Cm | Cl/Cd
-19 | -0.353 | 0.36921 | -0.034 | -0.955
-18.5 | -0.366 | 0.32817 | -0.034 | -1.117
-18 | -0.38 | 0.29779 | -0.035 | -1.276
-17.5 | -0.393 | 0.27258 | -0.035 | -1.442
-17 | -0.405 | 0.25483 | -0.035 | -1.591
-16.5 | -0.417 | 0.23306 | -0.036 | -1.789
-16 | -0.427 | 0.21823 | -0.036 | -1.958
-15.5 | -0.436 | 0.20286 | -0.036 | -2.15
-15 | -0.443 | 0.1887 | -0.037 | -2.349
-14.5 | -0.448 | 0.16911 | -0.038 | -2.65
-14 | -0.451 | 0.16351 | -0.039 | -2.756
-13.5 | -0.45 | 0.14549 | -0.04 | -3.094
-13 | -0.447 | 0.1336 | -0.041 | -3.343
-12.5 | -0.44 | 0.12299 | -0.041 | -3.574
-12 | -0.429 | 0.11652 | -0.042 | -3.682
-11.5 | -0.415 | 0.10847 | -0.043 | -3.823
-11 | -0.396 | 0.09818 | -0.043 | -4.037
-10.5 | -0.374 | 0.09068 | -0.044 | -4.127
-10 | -0.348 | 0.085 | -0.044 | -4.097
-9.5 | -0.319 | 0.07867 | -0.045 | -4.049
-9 | -0.285 | 0.07186 | -0.046 | -3.972
-8.5 | -0.249 | 0.06694 | -0.047 | -3.723
-8 | -0.21 | 0.06241 | -0.048 | -3.369
-7.5 | -0.169 | 0.05818 | -0.049 | -2.9
-7 | -0.125 | 0.05468 | -0.051 | -2.284
-6.5 | -0.08 | 0.05137 | -0.053 | -1.55
-6 | -0.033 | 0.04814 | -0.055 | -0.69
-5.5 | 0.014 | 0.04574 | -0.057 | 0.309
-5 | 0.062 | 0.04337 | -0.06 | 1.436
-4.5 | 0.111 | 0.04141 | -0.062 | 2.68
-4 | 0.16 | 0.03953 | -0.065 | 4.051
-3.5 | 0.21 | 0.03792 | -0.068 | 5.531
-3 | 0.26 | 0.0366 | -0.07 | 7.091
-2.5 | 0.309 | 0.03538 | -0.073 | 8.747
-2 | 0.444 | 0.01456 | -0.136 | 30.516
-1.5 | 0.505 | 0.01464 | -0.137 | 34.508
-1 | 0.566 | 0.01477 | -0.138 | 38.308
-0.5 | 0.627 | 0.01392 | -0.139 | 45.006
0 | 0.674 | 0.01439 | -0.14 | 46.843
0.5 | 0.733 | 0.01466 | -0.141 | 50.034
1 | 0.792 | 0.01493 | -0.141 | 53.048
1.5 | 0.851 | 0.01523 | -0.142 | 55.869
2 | 0.909 | 0.01555 | -0.143 | 58.457
2.5 | 0.967 | 0.01594 | -0.143 | 60.639
3 | 1.019 | 0.01637 | -0.144 | 62.25
3.5 | 1.074 | 0.01679 | -0.145 | 63.958
4 | 1.129 | 0.01727 | -0.145 | 65.368
4.5 | 1.194 | 0.02303 | -0.147 | 51.825
5 | 1.247 | 0.02392 | -0.148 | 52.128
5.5 | 1.297 | 0.02488 | -0.149 | 52.14
6 | 1.344 | 0.02586 | -0.149 | 51.964
6.5 | 1.386 | 0.02699 | -0.15 | 51.363
7 | 1.425 | 0.02807 | -0.15 | 50.759
7.5 | 1.214 | 0.0524 | -0.084 | 23.167
8 | 1.237 | 0.05671 | -0.08 | 21.823
8.5 | 1.253 | 0.06165 | -0.074 | 20.317
9 | 1.261 | 0.06709 | -0.067 | 18.797
9.5 | 1.264 | 0.07254 | -0.058 | 17.422
10 | 1.262 | 0.07764 | -0.055 | 16.249
10.5 | 1.253 | 0.08316 | -0.049 | 15.061
11 | 1.237 | 0.09099 | -0.047 | 13.598
11.5 | 1.216 | 0.09909 | -0.045 | 12.269
12 | 1.188 | 0.10583 | -0.044 | 11.23

## 12. Re 100k Mach 0.10 (2)
BIGFOIL.COM POLAR EXPORT
NACA65A713
NACA65A713 |  |  |  | Cl Max: | 1.3467 | at alpha= | 12.5 | deg
XFOIL ncrit=9 |  |  |  | L/D Max: | 41.5018 | at alpha= | 8.5 | deg
Re: | 100000 |  |  | Cd Min: | 0.2117 | at alpha= | 17.5 | deg
Mach: | 0.1 |  |  | Cl=0 at alpha= | -0.64685 | deg
|  |  |  | @ Cl=0.1, Cd= | 0.035311
|  |  |  | @ Cl=0.4, Cd= | 0.041874
|  |  |  | @ Cl=0.6, Cd= | 0.047451
alpha (deg) | Cl | Cd | Cm | Cl/Cd
-13 | -0.3977 | 0.16511 | -0.0395 | -2.4087
-12.5 | -0.4187 | 0.16335 | -0.0409 | -2.5632
-12 | -0.3888 | 0.15147 | -0.0356 | -2.5668
-11.5 | -0.3893 | 0.14662 | -0.0339 | -2.6552
-11 | -0.3955 | 0.14216 | -0.0329 | -2.7821
-10.5 | -0.4144 | 0.13877 | -0.0334 | -2.9862
-10 | -0.4463 | 0.1363 | -0.035 | -3.2744
-9.5 | -0.4387 | 0.12805 | -0.0314 | -3.426
-9 | -0.4348 | 0.12305 | -0.0276 | -3.5335
-8.5 | -0.451 | 0.11878 | -0.0263 | -3.7969
-8 | -0.4801 | 0.11359 | -0.0357 | -4.2266
-7.5 | -0.4384 | 0.10493 | -0.0367 | -4.178
-7 | -0.4646 | 0.09827 | -0.0461 | -4.7278
-6.5 | -0.4528 | 0.09003 | -0.0495 | -5.0294
-6 | -0.4552 | 0.08069 | -0.0602 | -5.6413
-5.5 | -0.4377 | 0.07403 | -0.0622 | -5.9125
-5 | -0.4033 | 0.06829 | -0.0625 | -5.9057
-4.5 | -0.378 | 0.06316 | -0.0633 | -5.9848
-4 | -0.3508 | 0.05873 | -0.0625 | -5.9731
-3.5 | -0.2601 | 0.04591 | -0.0708 | -5.6654
-3 | -0.2215 | 0.04147 | -0.0675 | -5.3412
-2.5 | -0.1675 | 0.03927 | -0.0675 | -4.2653
-2 | -0.1199 | 0.03781 | -0.0658 | -3.1711
-1.5 | -0.078 | 0.03688 | -0.0638 | -2.115
-1 | -0.0202 | 0.03639 | -0.0642 | -0.5551
-0.5 | 0.0084 | 0.03626 | -0.0603 | 0.23166
0 | 0.1541 | 0.03475 | -0.0773 | 4.4345
0.5 | 0.1882 | 0.03591 | -0.0757 | 5.2409
1 | 0.2343 | 0.03721 | -0.076 | 6.2967
1.5 | 0.2965 | 0.0385 | -0.0785 | 7.7013
2 | 0.3423 | 0.03984 | -0.0785 | 8.5919
2.5 | 0.3825 | 0.04132 | -0.0779 | 9.257
3 | 0.4283 | 0.04277 | -0.0779 | 10.014
3.5 | 0.4763 | 0.0442 | -0.0782 | 10.776
4 | 0.5265 | 0.04557 | -0.0786 | 11.5537
4.5 | 0.5769 | 0.04686 | -0.079 | 12.3111
5 | 0.6254 | 0.0481 | -0.079 | 13.0021
5.5 | 0.6746 | 0.04921 | -0.0789 | 13.7086
6 | 0.7263 | 0.05012 | -0.079 | 14.4912
6.5 | 0.7846 | 0.05043 | -0.0792 | 15.5582
7 | 0.8552 | 0.04941 | -0.0799 | 17.3082
7.5 | 0.9831 | 0.04138 | -0.0823 | 23.7579
8 | 1.1235 | 0.02966 | -0.0835 | 37.8793
8.5 | 1.1579 | 0.0279 | -0.0772 | 41.5018
9 | 1.1492 | 0.02911 | -0.0653 | 39.4778
9.5 | 1.1078 | 0.0356 | -0.0549 | 31.118
10 | 1.1085 | 0.03982 | -0.0494 | 27.8378
10.5 | 1.1305 | 0.04286 | -0.0455 | 26.3766
11 | 1.1782 | 0.04514 | -0.0436 | 26.101
11.5 | 1.2476 | 0.0482 | -0.044 | 25.8838
12 | 1.3088 | 0.0535 | -0.0442 | 24.4636
12.5 | 1.3467 | 0.05961 | -0.0427 | 22.5918
13 | 1.3377 | 0.0672 | -0.0373 | 19.9062
13.5 | 1.3136 | 0.07458 | -0.0315 | 17.6133
14 | 1.2806 | 0.0831 | -0.027 | 15.4103
14.5 | 1.24 | 0.09254 | -0.0243 | 13.3996
15 | 1.2026 | 0.1037 | -0.024 | 11.5969
15.5 | 1.162 | 0.11418 | -0.0259 | 10.1769
16 | 0.9749 | 0.16795 | -0.0605 | 5.8047
16.5 | 0.9473 | 0.1945 | -0.0768 | 4.8704
17 | 0.9458 | 0.20364 | -0.0826 | 4.6445
17.5 | 0.9542 | 0.2117 | -0.0866 | 4.5073

## 13. Re 100k Mach 0.25 (1)
BIGFOIL.COM POLAR EXPORT
NACA65A713
NACA65A713 |  |  |  | Cl Max: | 1.414 | at alpha= | 6.5 | deg
JavaFoil+Calcfoil stall+Eppler ext transition |  |  |  | L/D Max: | 64.963 | at alpha= | 4 | deg
Re: | 100000 |  |  | Cd Min: | 0.01419 | at alpha= | -0.5 | deg
Mach: | 0.25 |  |  | Cl=0 at alpha= | -5.6458 | deg
|  |  |  | @ Cl=0.1, Cd= | 0.042436
|  |  |  | @ Cl=0.4, Cd= | 0.023401
|  |  |  | @ Cl=0.6, Cd= | 0.014765
alpha (deg) | Cl | Cd | Cm | Cl/Cd
-16.5 | -0.063 | 0.38677 | -0.042 | -0.164
-16 | -0.127 | 0.32688 | -0.041 | -0.387
-15.5 | -0.184 | 0.30157 | -0.04 | -0.611
-15 | -0.227 | 0.26858 | -0.039 | -0.844
-14.5 | -0.263 | 0.27793 | -0.038 | -0.945
-14 | -0.293 | 0.22227 | -0.038 | -1.32
-13.5 | -0.319 | 0.19034 | -0.038 | -1.675
-13 | -0.339 | 0.17606 | -0.038 | -1.926
-12.5 | -0.354 | 0.15416 | -0.039 | -2.295
-12 | -0.362 | 0.14139 | -0.041 | -2.562
-11.5 | -0.364 | 0.12096 | -0.042 | -3.013
-11 | -0.36 | 0.10976 | -0.043 | -3.281
-10.5 | -0.349 | 0.09951 | -0.043 | -3.511
-10 | -0.332 | 0.0917 | -0.044 | -3.625
-9.5 | -0.31 | 0.08258 | -0.046 | -3.749
-9 | -0.281 | 0.07645 | -0.047 | -3.681
-8.5 | -0.248 | 0.07044 | -0.047 | -3.526
-8 | -0.211 | 0.06475 | -0.048 | -3.264
-7.5 | -0.171 | 0.0597 | -0.05 | -2.86
-7 | -0.127 | 0.056 | -0.052 | -2.265
-6.5 | -0.081 | 0.05237 | -0.053 | -1.549
-6 | -0.034 | 0.04914 | -0.056 | -0.69
-5.5 | 0.014 | 0.04623 | -0.059 | 0.313
-5 | 0.064 | 0.04389 | -0.06 | 1.453
-4.5 | 0.114 | 0.04187 | -0.063 | 2.717
-4 | 0.164 | 0.03988 | -0.067 | 4.122
-3.5 | 0.215 | 0.03826 | -0.069 | 5.628
-3 | 0.266 | 0.03691 | -0.072 | 7.219
-2.5 | 0.318 | 0.03579 | -0.074 | 8.874
-2 | 0.457 | 0.01479 | -0.14 | 30.869
-1.5 | 0.519 | 0.01483 | -0.141 | 35.012
-1 | 0.582 | 0.015 | -0.142 | 38.781
-0.5 | 0.644 | 0.01419 | -0.143 | 45.386
0 | 0.692 | 0.01468 | -0.144 | 47.161
0.5 | 0.753 | 0.01495 | -0.144 | 50.366
1 | 0.813 | 0.01526 | -0.145 | 53.308
1.5 | 0.873 | 0.01561 | -0.146 | 55.962
2 | 0.933 | 0.016 | -0.146 | 58.287
2.5 | 0.991 | 0.01639 | -0.147 | 60.49
3 | 1.045 | 0.01681 | -0.148 | 62.169
3.5 | 1.102 | 0.0173 | -0.148 | 63.68
4 | 1.158 | 0.01783 | -0.149 | 64.963
4.5 | 1.224 | 0.02385 | -0.151 | 51.325
5 | 1.278 | 0.02485 | -0.152 | 51.401
5.5 | 1.328 | 0.02591 | -0.153 | 51.26
6 | 1.373 | 0.02707 | -0.153 | 50.728
6.5 | 1.414 | 0.02823 | -0.154 | 50.091
7 | 1.206 | 0.05008 | -0.085 | 24.076
7.5 | 1.234 | 0.05352 | -0.086 | 23.049
8 | 1.25 | 0.05902 | -0.079 | 21.183
8.5 | 1.257 | 0.06468 | -0.071 | 19.428
9 | 1.253 | 0.06998 | -0.06 | 17.911
9.5 | 1.242 | 0.07543 | -0.054 | 16.462
10 | 1.22 | 0.08192 | -0.05 | 14.888
10.5 | 1.186 | 0.08993 | -0.046 | 13.19
11 | 1.141 | 0.1039 | -0.045 | 10.986
11.5 | 1.085 | 0.1127 | -0.041 | 9.631

## 14. Re 100k Mach 0.25 (2)
BIGFOIL.COM POLAR EXPORT
NACA65A713
NACA65A713 |  |  |  | Cl Max: | 1.2936 | at alpha= | 13 | deg
XFOIL ncrit=9 |  |  |  | L/D Max: | 37.4037 | at alpha= | 8.5 | deg
Re: | 100000 |  |  | Cd Min: | 0.22497 | at alpha= | 18 | deg
Mach: | 0.25 |  |  | Cl=0 at alpha= | -0.69003 | deg
|  |  |  | @ Cl=0.1, Cd= | 0.035758
|  |  |  | @ Cl=0.4, Cd= | 0.042417
|  |  |  | @ Cl=0.6, Cd= | 0.047975
alpha (deg) | Cl | Cd | Cm | Cl/Cd
-13.5 | -0.3836 | 0.17074 | -0.0391 | -2.2467
-13 | -0.4047 | 0.17022 | -0.0405 | -2.3775
-12.5 | -0.3871 | 0.15979 | -0.0373 | -2.4226
-12 | -0.3827 | 0.1544 | -0.0352 | -2.4786
-11.5 | -0.3857 | 0.14976 | -0.034 | -2.5755
-11 | -0.3955 | 0.14581 | -0.0335 | -2.7124
-10.5 | -0.4238 | 0.144 | -0.0352 | -2.9431
-10 | -0.4516 | 0.14126 | -0.0363 | -3.1969
-9.5 | -0.4166 | 0.13086 | -0.0293 | -3.1836
-9 | -0.4261 | 0.12647 | -0.0276 | -3.3692
-8.5 | -0.4524 | 0.12261 | -0.0335 | -3.6897
-8 | -0.4143 | 0.1133 | -0.0356 | -3.6567
-7.5 | -0.4308 | 0.10796 | -0.0433 | -3.9904
-7 | -0.4242 | 0.10056 | -0.0449 | -4.2184
-6.5 | -0.428 | 0.09456 | -0.0488 | -4.5262
-6 | -0.4211 | 0.08638 | -0.0548 | -4.875
-5.5 | -0.4163 | 0.0787 | -0.0599 | -5.2897
-5 | -0.4036 | 0.07286 | -0.061 | -5.5394
-4 | -0.3494 | 0.06163 | -0.0644 | -5.6693
-3.5 | -0.2807 | 0.04902 | -0.0723 | -5.7262
-3 | -0.2136 | 0.04299 | -0.0732 | -4.9686
-2.5 | -0.1809 | 0.04075 | -0.0693 | -4.4393
-2 | -0.1268 | 0.03896 | -0.0682 | -3.2546
-1.5 | -0.0797 | 0.03787 | -0.0666 | -2.1046
-1 | -0.0367 | 0.03728 | -0.0644 | -0.98444
-0.5 | 0.0225 | 0.0371 | -0.0647 | 0.60647
0 | 0.1276 | 0.03528 | -0.0748 | 3.6168
0.5 | 0.1885 | 0.03654 | -0.077 | 5.1587
1 | 0.2403 | 0.03781 | -0.0779 | 6.3555
1.5 | 0.2818 | 0.03923 | -0.0772 | 7.1833
2 | 0.3292 | 0.04073 | -0.0774 | 8.0825
2.5 | 0.3851 | 0.04211 | -0.0787 | 9.1451
3 | 0.4468 | 0.04338 | -0.0806 | 10.2997
3.5 | 0.4897 | 0.04491 | -0.08 | 10.904
4 | 0.5373 | 0.04635 | -0.0799 | 11.5922
4.5 | 0.5872 | 0.04771 | -0.08 | 12.3077
5 | 0.6413 | 0.04883 | -0.0804 | 13.1333
5.5 | 0.6978 | 0.04975 | -0.0808 | 14.0261
6 | 0.7572 | 0.05034 | -0.0812 | 15.0417
6.5 | 0.7851 | 0.05207 | -0.0783 | 15.0778
7 | 0.857 | 0.05115 | -0.0787 | 16.7546
8.5 | 1.1453 | 0.03062 | -0.0713 | 37.4037
9 | 1.1263 | 0.03309 | -0.059 | 34.0375
9.5 | 1.0965 | 0.03937 | -0.0508 | 27.8512
10 | 1.1038 | 0.04334 | -0.0458 | 25.4684
10.5 | 1.1372 | 0.04587 | -0.0421 | 24.7918
11 | 1.1925 | 0.04835 | -0.0401 | 24.6639
11.5 | 1.2607 | 0.05243 | -0.0397 | 24.0454
12 | 1.2913 | 0.05886 | -0.0369 | 21.9385
12.5 | 1.2898 | 0.06571 | -0.0323 | 19.6287
13 | 1.2936 | 0.07363 | -0.0295 | 17.5689
13.5 | 1.2593 | 0.08265 | -0.0256 | 15.2365
14 | 1.2192 | 0.09194 | -0.0235 | 13.2608
15.5 | 1.0314 | 0.14074 | -0.0443 | 7.3284
16 | 1.0086 | 0.15838 | -0.0541 | 6.3682
16.5 | 0.9496 | 0.20023 | -0.0819 | 4.7425
17 | 0.9535 | 0.20909 | -0.0872 | 4.5602
17.5 | 0.9687 | 0.21722 | -0.0901 | 4.4595
18 | 0.9927 | 0.22497 | -0.0911 | 4.4126

## 15. Re 100k Mach 0.50 (1)
BIGFOIL.COM POLAR EXPORT
NACA65A713
NACA65A713 |  |  |  | Cl Max: | 1.453 | at alpha= | 5.5 | deg
JavaFoil+Calcfoil stall+Eppler ext transition |  |  |  | L/D Max: | 62.068 | at alpha= | 3.5 | deg
Re: | 100000 |  |  | Cd Min: | 0.01593 | at alpha= | -1.5 | deg
Mach: | 0.5 |  |  | Cl=0 at alpha= | -5.6539 | deg
|  |  |  | @ Cl=0.1, Cd= | 0.045426
|  |  |  | @ Cl=0.4, Cd= | 0.036511
|  |  |  | @ Cl=0.6, Cd= | 0.01597
alpha (deg) | Cl | Cd | Cm | Cl/Cd
-20 | -0.795 | 0.3294 | -0.065 | -2.414
-19.5 | -0.768 | 0.32246 | -0.066 | -2.382
-19 | -0.741 | 0.31861 | -0.066 | -2.326
-18.5 | -0.714 | 0.31287 | -0.066 | -2.282
-18 | -0.687 | 0.30698 | -0.067 | -2.237
-17.5 | -0.657 | 0.29949 | -0.063 | -2.195
-17 | -0.63 | 0.28264 | -0.063 | -2.229
-16.5 | -0.603 | 0.27439 | -0.064 | -2.197
-16 | -0.575 | 0.25705 | -0.064 | -2.238
-15.5 | -0.548 | 0.25228 | -0.065 | -2.172
-15 | -0.52 | 0.24762 | -0.065 | -2.102
-14.5 | -0.493 | 0.24503 | -0.066 | -2.012
-14 | -0.465 | 0.24081 | -0.066 | -1.932
-13.5 | -0.436 | 0.23896 | -0.061 | -1.826
-13 | -0.409 | 0.22531 | -0.061 | -1.815
-12.5 | -0.381 | 0.2219 | -0.062 | -1.718
-12 | -0.354 | 0.22076 | -0.062 | -1.601
-11.5 | -0.326 | 0.21444 | -0.062 | -1.519
-11 | -0.298 | 0.19334 | -0.059 | -1.54
-10.5 | -0.27 | 0.18442 | -0.057 | -1.462
-10 | -0.242 | 0.3115 | -0.058 | -0.777
-9.5 | -0.214 | 0.17946 | -0.058 | -1.194
-9 | -0.186 | 0.17691 | -0.058 | -1.054
-8.5 | -0.158 | 0.15508 | -0.052 | -1.022
-8 | -0.131 | 0.14578 | -0.052 | -0.896
-7.5 | -0.103 | 0.14373 | -0.053 | -0.716
-7 | -0.118 | 0.0738 | -0.052 | -1.596
-6.5 | -0.082 | 0.06254 | -0.054 | -1.317
-6 | -0.036 | 0.05494 | -0.057 | -0.652
-5.5 | 0.016 | 0.05043 | -0.061 | 0.31
-5 | 0.07 | 0.04699 | -0.064 | 1.486
-4.5 | 0.126 | 0.04407 | -0.067 | 2.849
-4 | 0.182 | 0.04179 | -0.071 | 4.361
-3.5 | 0.239 | 0.03997 | -0.074 | 5.991
-3 | 0.297 | 0.0384 | -0.078 | 7.733
-2.5 | 0.354 | 0.03722 | -0.081 | 9.52
-2 | 0.413 | 0.03631 | -0.083 | 11.373
-1.5 | 0.58 | 0.01593 | -0.157 | 36.442
-1 | 0.65 | 0.01607 | -0.158 | 40.47
-0.5 | 0.72 | 0.01625 | -0.159 | 44.292
0 | 0.77 | 0.01606 | -0.16 | 47.966
0.5 | 0.837 | 0.01647 | -0.16 | 50.812
1 | 0.904 | 0.01688 | -0.161 | 53.557
1.5 | 0.971 | 0.01736 | -0.162 | 55.941
2 | 1.037 | 0.01786 | -0.163 | 58.072
2.5 | 1.103 | 0.01855 | -0.164 | 59.496
3 | 1.161 | 0.01907 | -0.164 | 60.896
3.5 | 1.223 | 0.01971 | -0.165 | 62.068
4 | 1.292 | 0.02684 | -0.167 | 48.153
4.5 | 1.351 | 0.02819 | -0.168 | 47.916
5 | 1.405 | 0.0297 | -0.169 | 47.314
5.5 | 1.453 | 0.03134 | -0.169 | 46.36
6 | 1.236 | 0.04779 | -0.088 | 25.87
6.5 | 1.249 | 0.0527 | -0.087 | 23.703
7 | 1.234 | 0.05915 | -0.082 | 20.859
7.5 | 1.155 | 0.07056 | -0.052 | 16.37
8 | 0.747 | 0.1305 | -0.049 | 5.722
8.5 | 0.774 | 0.1403 | -0.062 | 5.517
9 | 0.801 | 0.15229 | -0.063 | 5.257
9.5 | 0.828 | 0.16749 | -0.072 | 4.943
10 | 0.854 | 0.18866 | -0.072 | 4.528
10.5 | 0.882 | 0.19811 | -0.081 | 4.454

## 16. Re 100k Mach 0.50 (2)
BIGFOIL.COM POLAR EXPORT
NACA65A713
NACA65A713 |  |  |  | Cl Max: | 1.1899 | at alpha= | 11 | deg
XFOIL ncrit=9 |  |  |  | L/D Max: | 26.1483 | at alpha= | 8.5 | deg
Re: | 100000 |  |  | Cd Min: | 0.25012 | at alpha= | -20 | deg
Mach: | 0.5 |  |  | Cl=0 at alpha= | -0.36427 | deg
|  |  |  | @ Cl=0.1, Cd= | 0.039873
|  |  |  | @ Cl=0.4, Cd= | 0.046245
|  |  |  | @ Cl=0.6, Cd= | 0.053389
alpha (deg) | Cl | Cd | Cm | Cl/Cd
-20 | -0.4542 | 0.25012 | -0.0452 | -1.8159
-19.5 | -0.4381 | 0.24104 | -0.0453 | -1.8175
-19 | -0.4278 | 0.23548 | -0.0456 | -1.8167
-18.5 | -0.4202 | 0.23048 | -0.0455 | -1.8232
-18 | -0.4147 | 0.22609 | -0.0452 | -1.8342
-17.5 | -0.4162 | 0.22491 | -0.0458 | -1.8505
-17 | -0.426 | 0.22678 | -0.0467 | -1.8785
-16.5 | -0.4057 | 0.21289 | -0.0442 | -1.9057
-16 | -0.398 | 0.20688 | -0.0427 | -1.9238
-15.5 | -0.3929 | 0.20189 | -0.0418 | -1.9461
-15 | -0.3896 | 0.19705 | -0.0412 | -1.9772
-14.5 | -0.3904 | 0.19358 | -0.0413 | -2.0167
-14 | -0.405 | 0.19409 | -0.0424 | -2.0867
-13.5 | -0.389 | 0.18339 | -0.0401 | -2.1212
-13 | -0.3811 | 0.17709 | -0.038 | -2.152
-12.5 | -0.3803 | 0.1723 | -0.0369 | -2.2072
-12 | -0.3873 | 0.16897 | -0.0368 | -2.2921
-11.5 | -0.4125 | 0.16895 | -0.0381 | -2.4416
-11 | -0.3921 | 0.15834 | -0.0345 | -2.4763
-10.5 | -0.389 | 0.1529 | -0.0322 | -2.5441
-10 | -0.3974 | 0.14887 | -0.0313 | -2.6694
-9.5 | -0.4083 | 0.14615 | -0.0429 | -2.7937
-9 | -0.3533 | 0.13376 | -0.0439 | -2.6413
-8.5 | -0.3511 | 0.12752 | -0.051 | -2.7533
-8 | -0.3264 | 0.12021 | -0.0524 | -2.7152
-7.5 | -0.3243 | 0.11393 | -0.0572 | -2.8465
-7 | -0.332 | 0.10945 | -0.0631 | -3.0333
-6.5 | -0.319 | 0.10289 | -0.0604 | -3.1004
-6 | -0.3255 | 0.09781 | -0.0584 | -3.3279
-5.5 | -0.3425 | 0.09308 | -0.0568 | -3.6796
-5 | -0.3552 | 0.08711 | -0.0623 | -4.0776
-4.5 | -0.3604 | 0.08126 | -0.0594 | -4.4351
-4 | -0.361 | 0.07602 | -0.0569 | -4.7488
-3.5 | -0.2986 | 0.05998 | -0.0812 | -4.9783
-3 | -0.2665 | 0.05341 | -0.0799 | -4.9897
-2.5 | -0.2151 | 0.04806 | -0.0798 | -4.4757
-2 | -0.1657 | 0.045 | -0.0778 | -3.6822
-1.5 | -0.1178 | 0.04294 | -0.0747 | -2.7434
-1 | -0.05 | 0.04148 | -0.0746 | -1.2054
-0.5 | -0.0136 | 0.04095 | -0.0702 | -0.33211
0 | 0.0365 | 0.04076 | -0.0678 | 0.89549
0.5 | 0.1124 | 0.0397 | -0.0705 | 2.8312
1 | 0.2061 | 0.04068 | -0.0776 | 5.0664
1.5 | 0.2593 | 0.04233 | -0.078 | 6.1257
2 | 0.3167 | 0.04399 | -0.0788 | 7.1994
2.5 | 0.377 | 0.04567 | -0.08 | 8.2549
3 | 0.4426 | 0.04731 | -0.0817 | 9.3553
3.5 | 0.497 | 0.049 | -0.0819 | 10.1429
4 | 0.5309 | 0.05099 | -0.0796 | 10.4118
4.5 | 0.5795 | 0.0528 | -0.0789 | 10.9754
5 | 0.6355 | 0.05441 | -0.0789 | 11.6798
6 | 0.7373 | 0.05765 | -0.0769 | 12.7892
6.5 | 0.8053 | 0.05825 | -0.0766 | 13.8249
7 | 0.8504 | 0.05956 | -0.0741 | 14.278
7.5 | 0.9436 | 0.05579 | -0.0715 | 16.9134
8 | 1.0612 | 0.0463 | -0.0649 | 22.9201
8.5 | 1.1181 | 0.04276 | -0.0562 | 26.1483
9 | 1.0905 | 0.04837 | -0.0471 | 22.545
9.5 | 1.0833 | 0.05418 | -0.0417 | 19.9945
10 | 1.118 | 0.05672 | -0.036 | 19.7109
10.5 | 1.1684 | 0.05974 | -0.031 | 19.5581
11 | 1.1899 | 0.06591 | -0.0273 | 18.0534
11.5 | 1.1798 | 0.0743 | -0.0249 | 15.8789
12 | 1.1643 | 0.08385 | -0.0239 | 13.8855
12.5 | 1.1247 | 0.09593 | -0.0264 | 11.7242
13 | 1.0806 | 0.11029 | -0.0326 | 9.7978
13.5 | 1.0412 | 0.12637 | -0.0418 | 8.2393
14 | 1.011 | 0.14375 | -0.0527 | 7.033
14.5 | 0.9953 | 0.16066 | -0.0631 | 6.1951
15 | 0.9959 | 0.17428 | -0.0702 | 5.7144
15.5 | 0.985 | 0.19277 | -0.083 | 5.1097
16 | 1.0035 | 0.20357 | -0.0868 | 4.9295

## 17. Re 250k Mach 0.00 (1)
BIGFOIL.COM POLAR EXPORT
NACA65A713
NACA65A713 |  |  |  | Cl Max: | 1.535 | at alpha= | 9.5 | deg
JavaFoil+Calcfoil stall+Eppler ext transition |  |  |  | L/D Max: | 96.102 | at alpha= | 4 | deg
Re: | 250000 |  |  | Cd Min: | 0.00975 | at alpha= | -0.5 | deg
Mach: | 0 |  |  | Cl=0 at alpha= | -5.6489 | deg
|  |  |  | @ Cl=0.1, Cd= | 0.037103
|  |  |  | @ Cl=0.4, Cd= | 0.01088
|  |  |  | @ Cl=0.6, Cd= | 0.010222
alpha (deg) | Cl | Cd | Cm | Cl/Cd
-19.5 | -0.385 | 0.27247 | -0.035 | -1.412
-19 | -0.397 | 0.24757 | -0.037 | -1.602
-18.5 | -0.408 | 0.23757 | -0.036 | -1.718
-18 | -0.419 | 0.22368 | -0.036 | -1.875
-17.5 | -0.43 | 0.21109 | -0.038 | -2.038
-17 | -0.44 | 0.18832 | -0.038 | -2.336
-16.5 | -0.449 | 0.17779 | -0.039 | -2.524
-16 | -0.456 | 0.17021 | -0.04 | -2.681
-15.5 | -0.462 | 0.1581 | -0.04 | -2.923
-15 | -0.466 | 0.14849 | -0.041 | -3.141
-14.5 | -0.468 | 0.14082 | -0.041 | -3.326
-14 | -0.468 | 0.13065 | -0.043 | -3.583
-13.5 | -0.465 | 0.11941 | -0.043 | -3.893
-13 | -0.459 | 0.11194 | -0.043 | -4.098
-12.5 | -0.449 | 0.10305 | -0.044 | -4.362
-12 | -0.437 | 0.09779 | -0.045 | -4.467
-11.5 | -0.421 | 0.0912 | -0.045 | -4.611
-11 | -0.4 | 0.08425 | -0.044 | -4.754
-10.5 | -0.377 | 0.07822 | -0.046 | -4.82
-10 | -0.35 | 0.07335 | -0.046 | -4.771
-9.5 | -0.319 | 0.06776 | -0.047 | -4.715
-9 | -0.286 | 0.0635 | -0.048 | -4.501
-8.5 | -0.249 | 0.0593 | -0.048 | -4.202
-8 | -0.21 | 0.05553 | -0.05 | -3.78
-7.5 | -0.169 | 0.05211 | -0.054 | -3.234
-7 | -0.125 | 0.04881 | -0.056 | -2.554
-6.5 | -0.079 | 0.04583 | -0.059 | -1.734
-6 | -0.033 | 0.04323 | -0.061 | -0.767
-5.5 | 0.014 | 0.04083 | -0.065 | 0.346
-5 | 0.062 | 0.03853 | -0.068 | 1.615
-4.5 | 0.111 | 0.03669 | -0.069 | 3.021
-4 | 0.16 | 0.03452 | -0.074 | 4.646
-3.5 | 0.259 | 0.01102 | -0.135 | 23.474
-3 | 0.32 | 0.01094 | -0.135 | 29.21
-2.5 | 0.38 | 0.01088 | -0.136 | 34.974
-2 | 0.442 | 0.01088 | -0.137 | 40.64
-1.5 | 0.503 | 0.01087 | -0.138 | 46.236
-1 | 0.563 | 0.01095 | -0.139 | 51.44
-0.5 | 0.624 | 0.00975 | -0.14 | 63.962
0 | 0.677 | 0.00998 | -0.141 | 67.87
0.5 | 0.736 | 0.01015 | -0.141 | 72.565
1 | 0.795 | 0.01035 | -0.142 | 76.838
1.5 | 0.854 | 0.01058 | -0.143 | 80.781
2 | 0.913 | 0.01078 | -0.144 | 84.73
2.5 | 0.972 | 0.01103 | -0.144 | 88.133
3 | 1.025 | 0.01128 | -0.145 | 90.893
3.5 | 1.082 | 0.01155 | -0.146 | 93.668
4 | 1.137 | 0.01183 | -0.146 | 96.102
4.5 | 1.191 | 0.01886 | -0.147 | 63.182
5 | 1.245 | 0.01957 | -0.148 | 63.594
5.5 | 1.295 | 0.02035 | -0.148 | 63.672
6 | 1.343 | 0.02121 | -0.149 | 63.309
6.5 | 1.386 | 0.02208 | -0.15 | 62.793
7 | 1.427 | 0.02314 | -0.15 | 61.65
7.5 | 1.463 | 0.0243 | -0.151 | 60.203
8 | 1.493 | 0.02551 | -0.151 | 58.526
8.5 | 1.514 | 0.02695 | -0.152 | 56.177
9 | 1.528 | 0.0282 | -0.152 | 54.19
9.5 | 1.535 | 0.02913 | -0.153 | 52.693
10 | 1.272 | 0.069 | -0.075 | 18.433
10.5 | 1.264 | 0.07441 | -0.07 | 16.989
11 | 1.251 | 0.0802 | -0.065 | 15.597
11.5 | 1.232 | 0.08685 | -0.058 | 14.184
12 | 1.209 | 0.09352 | -0.056 | 12.926
12.5 | 1.181 | 0.09879 | -0.051 | 11.95
13 | 1.149 | 0.10432 | -0.05 | 11.011
13.5 | 1.113 | 0.11593 | -0.048 | 9.602
14 | 1.075 | 0.11938 | -0.048 | 9.004
14.5 | 1.035 | 0.12922 | -0.046 | 8.006

## 18. Re 250k Mach 0.00 (2)
BIGFOIL.COM POLAR EXPORT
NACA65A713
NACA65A713 |  |  |  | Cl Max: | 1.3526 | at alpha= | 14.5 | deg
XFOIL ncrit=9 |  |  |  | L/D Max: | 93.2858 | at alpha= | 6 | deg
Re: | 250000 |  |  | Cd Min: | 0.23203 | at alpha= | 19.5 | deg
Mach: | 0 |  |  | Cl=0 at alpha= | -4.1979 | deg
|  |  |  | @ Cl=0.1, Cd= | 0.020322
|  |  |  | @ Cl=0.4, Cd= | 0.01431
|  |  |  | @ Cl=0.6, Cd= | 0.013043
alpha (deg) | Cl | Cd | Cm | Cl/Cd
-20 | -0.4188 | 0.22149 | -0.0385 | -1.8908
-19.5 | -0.4071 | 0.21615 | -0.0407 | -1.8834
-19 | -0.3984 | 0.21124 | -0.0426 | -1.886
-18.5 | -0.4016 | 0.20854 | -0.0443 | -1.9258
-18 | -0.3984 | 0.20304 | -0.0417 | -1.9622
-17.5 | -0.3972 | 0.19909 | -0.0385 | -1.9951
-17 | -0.398 | 0.1956 | -0.0366 | -2.0348
-16.5 | -0.3981 | 0.1915 | -0.0354 | -2.0789
-16 | -0.3979 | 0.18719 | -0.0348 | -2.1256
-15.5 | -0.403 | 0.18348 | -0.0356 | -2.1964
-15 | -0.4053 | 0.17867 | -0.0407 | -2.2684
-14.5 | -0.3689 | 0.16839 | -0.0421 | -2.1907
-14 | -0.3465 | 0.16133 | -0.0472 | -2.1478
-13.5 | -0.3288 | 0.154 | -0.0533 | -2.1351
-13 | -0.3218 | 0.14695 | -0.0637 | -2.1899
-12.5 | -0.2968 | 0.13737 | -0.0662 | -2.1606
-12 | -0.2745 | 0.13071 | -0.069 | -2.1001
-11.5 | -0.2527 | 0.12328 | -0.075 | -2.0498
-11 | -0.2471 | 0.11595 | -0.085 | -2.1311
-10.5 | -0.2361 | 0.10745 | -0.094 | -2.1973
-10 | -0.2059 | 0.09871 | -0.0953 | -2.0859
-9.5 | -0.1931 | 0.09282 | -0.0978 | -2.0804
-9 | -0.1714 | 0.08473 | -0.1061 | -2.0229
-8.5 | -0.182 | 0.07478 | -0.119 | -2.4338
-8 | -0.2016 | 0.06591 | -0.1275 | -3.0587
-7.5 | -0.2173 | 0.05612 | -0.1271 | -3.8721
-7 | -0.1983 | 0.05161 | -0.1247 | -3.8423
-6.5 | -0.1522 | 0.04758 | -0.1282 | -3.1988
-6 | -0.149 | 0.03955 | -0.1238 | -3.7674
-5.5 | -0.1218 | 0.03606 | -0.1207 | -3.3777
-5 | -0.0716 | 0.02731 | -0.1186 | -2.6218
-4.5 | -0.038 | 0.02516 | -0.1142 | -1.5103
-4 | 0.0249 | 0.02188 | -0.116 | 1.138
-3.5 | 0.0991 | 0.02035 | -0.1194 | 4.8698
-3 | 0.1707 | 0.01811 | -0.1228 | 9.4257
-2.5 | 0.1942 | 0.01745 | -0.1164 | 11.1289
-2 | 0.2239 | 0.01705 | -0.1113 | 13.132
-1.5 | 0.286 | 0.01558 | -0.1128 | 18.3569
0.5 | 0.4619 | 0.01362 | -0.1015 | 33.9134
1 | 0.5812 | 0.01306 | -0.1153 | 44.5023
1.5 | 0.7041 | 0.01295 | -0.1307 | 54.3707
2 | 0.7831 | 0.01304 | -0.1367 | 60.0537
3 | 0.8961 | 0.0131 | -0.138 | 68.4046
3.5 | 0.9447 | 0.01333 | -0.1369 | 70.8702
4 | 1.0052 | 0.01304 | -0.1378 | 77.0859
4.5 | 1.0588 | 0.01273 | -0.1369 | 83.1736
5 | 1.1124 | 0.01242 | -0.136 | 89.5652
5.5 | 1.1478 | 0.01245 | -0.1315 | 92.1928
6 | 1.1782 | 0.01263 | -0.1261 | 93.2858
6.5 | 1.1993 | 0.01301 | -0.1189 | 92.1829
7 | 1.2123 | 0.01372 | -0.1106 | 88.3601
7.5 | 1.1998 | 0.01574 | -0.0986 | 76.2262
8 | 1.1614 | 0.02013 | -0.0847 | 57.695
9 | 1.1421 | 0.02831 | -0.0692 | 40.3426
9.5 | 1.1586 | 0.03102 | -0.0652 | 37.3501
10 | 1.1741 | 0.03394 | -0.0614 | 34.5934
10.5 | 1.1839 | 0.03749 | -0.057 | 31.5791
11 | 1.2084 | 0.03994 | -0.0544 | 30.2554
11.5 | 1.2305 | 0.04285 | -0.0513 | 28.7165
12 | 1.2537 | 0.04555 | -0.0489 | 27.5236
12.5 | 1.2825 | 0.04839 | -0.0464 | 26.5034
13 | 1.3026 | 0.05149 | -0.0441 | 25.2981
13.5 | 1.3232 | 0.05518 | -0.0416 | 23.9797
14 | 1.3376 | 0.05915 | -0.0392 | 22.6137
14.5 | 1.3526 | 0.06399 | -0.0371 | 21.1377
15 | 1.3442 | 0.06995 | -0.0347 | 19.2166
15.5 | 1.331 | 0.07769 | -0.0328 | 17.1322
16 | 1.3078 | 0.08687 | -0.032 | 15.0547
16.5 | 1.2725 | 0.09842 | -0.0332 | 12.9293
17 | 1.2289 | 0.11236 | -0.0372 | 10.9372
17.5 | 1.1706 | 0.13144 | -0.0464 | 8.906
18 | 1.1105 | 0.15513 | -0.0613 | 7.1585
18.5 | 1.06 | 0.18151 | -0.0779 | 5.8399
19 | 1.0202 | 0.22021 | -0.0943 | 4.6329
19.5 | 1.0247 | 0.23203 | -0.0998 | 4.4162

## 19. Re 250k Mach 0.10 (1)
BIGFOIL.COM POLAR EXPORT
NACA65A713
NACA65A713 |  |  |  | Cl Max: | 1.528 | at alpha= | 9 | deg
JavaFoil+Calcfoil stall+Eppler ext transition |  |  |  | L/D Max: | 95.996 | at alpha= | 4 | deg
Re: | 250000 |  |  | Cd Min: | 0.00978 | at alpha= | -0.5 | deg
Mach: | 0.1 |  |  | Cl=0 at alpha= | -5.6489 | deg
|  |  |  | @ Cl=0.1, Cd= | 0.037201
|  |  |  | @ Cl=0.4, Cd= | 0.0109
|  |  |  | @ Cl=0.6, Cd= | 0.010307
alpha (deg) | Cl | Cd | Cm | Cl/Cd
-19 | -0.353 | 0.26096 | -0.037 | -1.352
-18.5 | -0.367 | 0.24711 | -0.037 | -1.483
-18 | -0.38 | 0.23192 | -0.038 | -1.639
-17.5 | -0.393 | 0.2105 | -0.037 | -1.868
-17 | -0.406 | 0.20932 | -0.037 | -1.938
-16.5 | -0.417 | 0.18568 | -0.039 | -2.247
-16 | -0.428 | 0.17279 | -0.039 | -2.474
-15.5 | -0.436 | 0.16493 | -0.039 | -2.645
-15 | -0.443 | 0.15574 | -0.041 | -2.847
-14.5 | -0.448 | 0.14237 | -0.041 | -3.149
-14 | -0.451 | 0.13295 | -0.042 | -3.39
-13.5 | -0.45 | 0.12413 | -0.043 | -3.628
-13 | -0.447 | 0.11249 | -0.043 | -3.972
-12.5 | -0.44 | 0.10707 | -0.045 | -4.108
-12 | -0.429 | 0.09795 | -0.045 | -4.382
-11.5 | -0.415 | 0.09101 | -0.045 | -4.557
-11 | -0.396 | 0.08493 | -0.045 | -4.668
-10.5 | -0.374 | 0.07825 | -0.046 | -4.784
-10 | -0.348 | 0.07413 | -0.046 | -4.699
-9.5 | -0.319 | 0.0689 | -0.047 | -4.624
-9 | -0.286 | 0.0638 | -0.048 | -4.476
-8.5 | -0.249 | 0.05958 | -0.049 | -4.185
-8 | -0.21 | 0.05583 | -0.051 | -3.768
-7.5 | -0.169 | 0.05228 | -0.054 | -3.232
-7 | -0.125 | 0.04895 | -0.056 | -2.555
-6.5 | -0.08 | 0.04607 | -0.059 | -1.731
-6 | -0.033 | 0.04323 | -0.062 | -0.77
-5.5 | 0.014 | 0.04089 | -0.064 | 0.347
-5 | 0.062 | 0.03862 | -0.067 | 1.618
-4.5 | 0.111 | 0.03679 | -0.069 | 3.027
-4 | 0.161 | 0.03467 | -0.074 | 4.645
-3.5 | 0.26 | 0.01103 | -0.135 | 23.554
-3 | 0.321 | 0.01097 | -0.136 | 29.29
-2.5 | 0.382 | 0.0109 | -0.137 | 35.089
-2 | 0.444 | 0.0109 | -0.138 | 40.777
-1.5 | 0.505 | 0.01089 | -0.139 | 46.37
-1 | 0.566 | 0.01097 | -0.14 | 51.602
-0.5 | 0.627 | 0.00978 | -0.14 | 64.067
0 | 0.68 | 0.01001 | -0.141 | 67.978
0.5 | 0.74 | 0.01021 | -0.142 | 72.481
1 | 0.799 | 0.0104 | -0.143 | 76.876
1.5 | 0.859 | 0.01062 | -0.144 | 80.849
2 | 0.918 | 0.01082 | -0.144 | 84.782
2.5 | 0.976 | 0.01108 | -0.145 | 88.13
3 | 1.03 | 0.01133 | -0.146 | 90.924
3.5 | 1.087 | 0.01161 | -0.146 | 93.596
4 | 1.143 | 0.0119 | -0.147 | 95.996
4.5 | 1.197 | 0.019 | -0.148 | 63.012
5 | 1.25 | 0.01971 | -0.149 | 63.42
5.5 | 1.301 | 0.02049 | -0.149 | 63.515
6 | 1.348 | 0.02136 | -0.15 | 63.129
6.5 | 1.392 | 0.02229 | -0.151 | 62.449
7 | 1.432 | 0.02328 | -0.151 | 61.499
7.5 | 1.467 | 0.02452 | -0.152 | 59.83
8 | 1.496 | 0.02577 | -0.152 | 58.063
8.5 | 1.516 | 0.02719 | -0.153 | 55.765
9 | 1.528 | 0.02851 | -0.153 | 53.618
9.5 | 1.275 | 0.06418 | -0.084 | 19.863
10 | 1.27 | 0.06948 | -0.079 | 18.276
10.5 | 1.255 | 0.07509 | -0.063 | 16.711
11 | 1.239 | 0.08148 | -0.061 | 15.207
11.5 | 1.216 | 0.08793 | -0.053 | 13.834
12 | 1.189 | 0.09469 | -0.054 | 12.559
12.5 | 1.156 | 0.10214 | -0.05 | 11.322
13 | 1.119 | 0.10755 | -0.049 | 10.408
13.5 | 1.079 | 0.11917 | -0.047 | 9.052
14 | 1.035 | 0.1234 | -0.046 | 8.389

## 20. Re 250k Mach 0.10 (2)
BIGFOIL.COM POLAR EXPORT
NACA65A713
NACA65A713 |  |  |  | Cl Max: | 1.3431 | at alpha= | 14.5 | deg
XFOIL ncrit=9 |  |  |  | L/D Max: | 92.7101 | at alpha= | 6 | deg
Re: | 250000 |  |  | Cd Min: | 0.23347 | at alpha= | 19.5 | deg
Mach: | 0.1 |  |  | Cl=0 at alpha= | -4.4907 | deg
|  |  |  | @ Cl=0.1, Cd= | 0.020539
|  |  |  | @ Cl=0.4, Cd= | 0.013991
|  |  |  | @ Cl=0.6, Cd= | 0.013082
alpha (deg) | Cl | Cd | Cm | Cl/Cd
-20 | -0.4192 | 0.22206 | -0.0387 | -1.8878
-19.5 | -0.4075 | 0.21672 | -0.0408 | -1.8803
-19 | -0.3992 | 0.2119 | -0.0427 | -1.8839
-18.5 | -0.4029 | 0.20933 | -0.0442 | -1.9247
-18 | -0.3995 | 0.20374 | -0.0414 | -1.9608
-17.5 | -0.3983 | 0.19983 | -0.0383 | -1.9932
-17 | -0.3988 | 0.19627 | -0.0365 | -2.0319
-16.5 | -0.3987 | 0.19212 | -0.0354 | -2.0753
-16 | -0.3984 | 0.1878 | -0.0348 | -2.1214
-15.5 | -0.4036 | 0.18418 | -0.0357 | -2.1913
-15 | -0.3993 | 0.17773 | -0.0405 | -2.2467
-14.5 | -0.366 | 0.16868 | -0.0428 | -2.1698
-14 | -0.3439 | 0.16159 | -0.0479 | -2.1282
-13.5 | -0.3268 | 0.15432 | -0.0545 | -2.1177
-13 | -0.3189 | 0.14726 | -0.0647 | -2.1656
-12.5 | -0.293 | 0.13777 | -0.0664 | -2.1267
-12 | -0.2707 | 0.13103 | -0.0698 | -2.0659
-11.5 | -0.2486 | 0.1235 | -0.076 | -2.013
-11 | -0.2449 | 0.11642 | -0.0857 | -2.1036
-10.5 | -0.232 | 0.10781 | -0.0949 | -2.1519
-10 | -0.2001 | 0.0992 | -0.0958 | -2.0171
-9.5 | -0.1884 | 0.09331 | -0.0982 | -2.0191
-9 | -0.1661 | 0.08508 | -0.1069 | -1.9523
-8.5 | -0.1785 | 0.07473 | -0.1215 | -2.3886
-8 | -0.1963 | 0.06651 | -0.1284 | -2.9514
-7.5 | -0.2114 | 0.05675 | -0.128 | -3.7251
-7 | -0.1695 | 0.05134 | -0.1307 | -3.3015
-6.5 | -0.1489 | 0.04806 | -0.1293 | -3.0982
-5 | -0.0695 | 0.02758 | -0.1198 | -2.5199
-4.5 | -0.0005 | 0.02353 | -0.1224 | -0.021249
-4 | 0.0265 | 0.02199 | -0.117 | 1.2051
-3.5 | 0.102 | 0.0205 | -0.1206 | 4.9756
-3 | 0.1287 | 0.01894 | -0.1149 | 6.7951
-2.5 | 0.1973 | 0.01748 | -0.1174 | 11.2872
-2 | 0.2254 | 0.0171 | -0.1119 | 13.1813
-1.5 | 0.2908 | 0.01569 | -0.114 | 18.5341
-1 | 0.2947 | 0.01466 | -0.1033 | 20.1023
-0.5 | 0.3583 | 0.01422 | -0.1037 | 25.1969
0.5 | 0.4657 | 0.01363 | -0.1022 | 34.1673
1 | 0.5826 | 0.01306 | -0.1154 | 44.6095
1.5 | 0.6994 | 0.01321 | -0.1297 | 52.9447
2 | 0.787 | 0.01307 | -0.1372 | 60.2142
2.5 | 0.836 | 0.01325 | -0.1364 | 63.0943
3 | 0.9013 | 0.01314 | -0.1387 | 68.5921
3.5 | 0.9467 | 0.01343 | -0.1369 | 70.4914
4 | 1.0055 | 0.01319 | -0.1373 | 76.232
4.5 | 1.0631 | 0.01281 | -0.1372 | 82.9899
5 | 1.112 | 0.01257 | -0.1352 | 88.4646
5.5 | 1.1547 | 0.0125 | -0.132 | 92.376
6 | 1.1802 | 0.01273 | -0.1255 | 92.7101
6.5 | 1.2 | 0.01314 | -0.118 | 91.3242
7 | 1.213 | 0.01389 | -0.1097 | 87.329
7.5 | 1.1974 | 0.01612 | -0.0972 | 74.2804
8 | 1.1585 | 0.02067 | -0.0835 | 56.0474
8.5 | 1.132 | 0.02571 | -0.0735 | 44.0296
9 | 1.1415 | 0.02883 | -0.0684 | 39.5942
9.5 | 1.1574 | 0.03163 | -0.0644 | 36.5918
10 | 1.1733 | 0.03459 | -0.0606 | 33.9202
10.5 | 1.1839 | 0.03812 | -0.0563 | 31.0572
11 | 1.208 | 0.04067 | -0.0536 | 29.7025
11.5 | 1.2308 | 0.04358 | -0.0505 | 28.2423
12 | 1.2539 | 0.04637 | -0.0481 | 27.0412
12.5 | 1.2831 | 0.04927 | -0.0454 | 26.0422
13 | 1.3027 | 0.05251 | -0.0431 | 24.8086
13.5 | 1.3222 | 0.0565 | -0.0404 | 23.4018
14 | 1.3338 | 0.06075 | -0.0381 | 21.9556
14.5 | 1.3431 | 0.06616 | -0.0357 | 20.3008
15 | 1.3311 | 0.07287 | -0.0335 | 18.2668
15.5 | 1.3113 | 0.08155 | -0.032 | 16.0797
16 | 1.2814 | 0.09196 | -0.0321 | 13.9343
16.5 | 1.2414 | 0.10477 | -0.0346 | 11.8488
17 | 1.1957 | 0.12003 | -0.0406 | 9.9617
17.5 | 1.1412 | 0.13986 | -0.0516 | 8.1596
18 | 1.0885 | 0.16355 | -0.067 | 6.6555
18.5 | 1.0043 | 0.21733 | -0.0947 | 4.6211
19 | 1.0213 | 0.22216 | -0.0957 | 4.5971
19.5 | 1.0273 | 0.23347 | -0.1008 | 4.4001

## 21. Re 250k Mach 0.25 (1)
BIGFOIL.COM POLAR EXPORT
NACA65A713
NACA65A713 |  |  |  | Cl Max: | 1.521 | at alpha= | 8.5 | deg
JavaFoil+Calcfoil stall+Eppler ext transition |  |  |  | L/D Max: | 95.41 | at alpha= | 4 | deg
Re: | 250000 |  |  | Cd Min: | 0.00996 | at alpha= | -0.5 | deg
Mach: | 0.25 |  |  | Cl=0 at alpha= | -5.6531 | deg
|  |  |  | @ Cl=0.1, Cd= | 0.037738
|  |  |  | @ Cl=0.4, Cd= | 0.011038
|  |  |  | @ Cl=0.6, Cd= | 0.010812
alpha (deg) | Cl | Cd | Cm | Cl/Cd
-16.5 | -0.063 | 0.29312 | -0.046 | -0.217
-16 | -0.127 | 0.26381 | -0.045 | -0.48
-15.5 | -0.184 | 0.22438 | -0.044 | -0.821
-15 | -0.227 | 0.20247 | -0.043 | -1.12
-14.5 | -0.263 | 0.18944 | -0.042 | -1.387
-14 | -0.293 | 0.16905 | -0.042 | -1.736
-13.5 | -0.319 | 0.15134 | -0.042 | -2.108
-13 | -0.339 | 0.1406 | -0.042 | -2.413
-12.5 | -0.354 | 0.12313 | -0.043 | -2.874
-12 | -0.362 | 0.11183 | -0.043 | -3.241
-11.5 | -0.365 | 0.1055 | -0.045 | -3.456
-11 | -0.36 | 0.09329 | -0.045 | -3.862
-10.5 | -0.349 | 0.08551 | -0.046 | -4.087
-10 | -0.332 | 0.078 | -0.046 | -4.262
-9.5 | -0.31 | 0.07145 | -0.048 | -4.334
-9 | -0.281 | 0.06653 | -0.048 | -4.231
-8.5 | -0.248 | 0.06193 | -0.049 | -4.012
-8 | -0.211 | 0.05745 | -0.05 | -3.68
-7.5 | -0.171 | 0.05334 | -0.053 | -3.203
-7 | -0.127 | 0.04983 | -0.057 | -2.549
-6.5 | -0.081 | 0.04675 | -0.059 | -1.738
-6 | -0.034 | 0.04394 | -0.062 | -0.773
-5.5 | 0.015 | 0.04134 | -0.065 | 0.351
-5 | 0.064 | 0.0392 | -0.067 | 1.631
-4.5 | 0.114 | 0.03717 | -0.07 | 3.072
-4 | 0.165 | 0.03497 | -0.076 | 4.726
-3.5 | 0.267 | 0.01119 | -0.139 | 23.843
-3 | 0.33 | 0.01112 | -0.14 | 29.674
-2.5 | 0.393 | 0.01104 | -0.141 | 35.573
-2 | 0.457 | 0.01102 | -0.142 | 41.45
-1.5 | 0.519 | 0.01106 | -0.142 | 46.936
-1 | 0.582 | 0.01116 | -0.143 | 52.101
-0.5 | 0.644 | 0.00996 | -0.144 | 64.669
0 | 0.698 | 0.01021 | -0.145 | 68.39
0.5 | 0.76 | 0.01043 | -0.146 | 72.839
1 | 0.82 | 0.01063 | -0.147 | 77.178
1.5 | 0.881 | 0.01084 | -0.147 | 81.281
2 | 0.942 | 0.0111 | -0.148 | 84.854
2.5 | 1.002 | 0.01137 | -0.149 | 88.176
3 | 1.057 | 0.01165 | -0.15 | 90.732
3.5 | 1.115 | 0.01194 | -0.15 | 93.369
4 | 1.172 | 0.01229 | -0.151 | 95.41
4.5 | 1.227 | 0.01969 | -0.152 | 62.338
5 | 1.281 | 0.02052 | -0.152 | 62.457
5.5 | 1.333 | 0.0214 | -0.153 | 62.277
6 | 1.379 | 0.02236 | -0.154 | 61.688
6.5 | 1.421 | 0.02336 | -0.154 | 60.84
7 | 1.458 | 0.02454 | -0.155 | 59.399
7.5 | 1.487 | 0.02592 | -0.155 | 57.374
8 | 1.511 | 0.02757 | -0.156 | 54.808
8.5 | 1.521 | 0.02899 | -0.156 | 52.472
9 | 1.519 | 0.03013 | -0.157 | 50.4
9.5 | 1.248 | 0.06805 | -0.078 | 18.347
10 | 1.222 | 0.07379 | -0.066 | 16.563
10.5 | 1.187 | 0.07934 | -0.054 | 14.957
11 | 1.142 | 0.0886 | -0.05 | 12.887
11.5 | 1.086 | 0.09636 | -0.048 | 11.268
12 | 1.019 | 0.10637 | -0.044 | 9.583
12.5 | 0.944 | 0.11617 | -0.039 | 8.124
13 | 0.86 | 0.13132 | -0.039 | 6.551
13.5 | 0.77 | 0.14016 | -0.043 | 5.496

## 22. Re 250k Mach 0.25 (2)
BIGFOIL.COM POLAR EXPORT
NACA65A713
NACA65A713 |  |  |  | Cl Max: | 1.2978 | at alpha= | 13 | deg
XFOIL ncrit=9 |  |  |  | L/D Max: | 89.093 | at alpha= | 6 | deg
Re: | 250000 |  |  | Cd Min: | 0.22537 | at alpha= | -20 | deg
Mach: | 0.25 |  |  | Cl=0 at alpha= | -3.9985 | deg
|  |  |  | @ Cl=0.1, Cd= | 0.020456
|  |  |  | @ Cl=0.4, Cd= | 0.014804
|  |  |  | @ Cl=0.6, Cd= | 0.013744
alpha (deg) | Cl | Cd | Cm | Cl/Cd
-20 | -0.422 | 0.22537 | -0.0398 | -1.8725
-19.5 | -0.4108 | 0.22007 | -0.0417 | -1.8667
-19 | -0.405 | 0.21587 | -0.0433 | -1.8761
-18 | -0.4055 | 0.20762 | -0.04 | -1.9531
-17.5 | -0.4042 | 0.20379 | -0.0376 | -1.9834
-17 | -0.4034 | 0.19992 | -0.0362 | -2.0178
-16.5 | -0.4021 | 0.19552 | -0.0353 | -2.0566
-16 | -0.402 | 0.19134 | -0.0354 | -2.101
-15.5 | -0.4047 | 0.18761 | -0.0374 | -2.1571
-15 | -0.3772 | 0.17762 | -0.042 | -2.1236
-14.5 | -0.3513 | 0.17021 | -0.0469 | -2.0639
-14 | -0.3303 | 0.16296 | -0.0521 | -2.0269
-13.5 | -0.1587 | 0.13489 | -0.0789 | -1.1765
-13 | -0.1435 | 0.12918 | -0.082 | -1.1109
-12.5 | -0.2734 | 0.13965 | -0.0691 | -1.9578
-12 | -0.2502 | 0.13246 | -0.0743 | -1.8889
-11.5 | -0.2281 | 0.12461 | -0.0824 | -1.8305
-11 | -0.2295 | 0.11842 | -0.0907 | -1.938
-10.5 | -0.2046 | 0.10849 | -0.0946 | -1.8859
-10 | -0.1706 | 0.10124 | -0.0998 | -1.6851
-9.5 | -0.1631 | 0.09538 | -0.1018 | -1.71
-9 | -0.1416 | 0.08602 | -0.1156 | -1.6461
-8.5 | -0.1505 | 0.07678 | -0.1279 | -1.9601
-8 | -0.1671 | 0.0693 | -0.1331 | -2.4113
-7.5 | -0.1722 | 0.06101 | -0.1308 | -2.8225
-7 | -0.159 | 0.05682 | -0.1292 | -2.7983
-6.5 | -0.1571 | 0.05119 | -0.129 | -3.069
-6 | -0.1289 | 0.04218 | -0.1315 | -3.056
-5.5 | -0.1115 | 0.03853 | -0.1268 | -2.8938
-5 | -0.0894 | 0.03142 | -0.12 | -2.8453
-4.5 | -0.0327 | 0.02619 | -0.1203 | -1.2486
-4 | -0.0002 | 0.02367 | -0.1158 | -0.0084495
-3.5 | 0.0678 | 0.02143 | -0.1174 | 3.1638
-3 | 0.1409 | 0.01922 | -0.1202 | 7.3309
-2.5 | 0.17 | 0.0187 | -0.1145 | 9.0909
-2 | 0.24 | 0.01726 | -0.1168 | 13.905
-1.5 | 0.2664 | 0.01696 | -0.1106 | 15.7075
-1 | 0.3136 | 0.01464 | -0.1085 | 21.4208
-0.5 | 0.3346 | 0.01497 | -0.1004 | 22.3514
0 | 0.3733 | 0.01498 | -0.0959 | 24.9199
0.5 | 0.437 | 0.01456 | -0.0969 | 30.0137
1 | 0.5566 | 0.01386 | -0.11 | 40.1587
1.5 | 0.6983 | 0.01348 | -0.1285 | 51.8027
2 | 0.7784 | 0.01385 | -0.1345 | 56.2022
2.5 | 0.8514 | 0.01362 | -0.138 | 62.511
3 | 0.8936 | 0.01405 | -0.1354 | 63.6014
3.5 | 0.977 | 0.01369 | -0.1405 | 71.366
4 | 1.0337 | 0.01352 | -0.14 | 76.4571
4.5 | 1.0765 | 0.01346 | -0.1365 | 79.9777
5 | 1.1288 | 0.01313 | -0.1345 | 85.9711
5.5 | 1.1607 | 0.01319 | -0.1286 | 87.9985
6 | 1.1885 | 0.01334 | -0.1219 | 89.093
6.5 | 1.2083 | 0.01389 | -0.1141 | 86.9906
7 | 1.2162 | 0.01499 | -0.1047 | 81.1341
7.5 | 1.1866 | 0.01829 | -0.0908 | 64.877
8 | 1.1454 | 0.02356 | -0.0779 | 48.6163
8.5 | 1.1289 | 0.02834 | -0.0696 | 39.8342
9 | 1.1408 | 0.03158 | -0.0649 | 36.1241
9.5 | 1.1516 | 0.03508 | -0.0604 | 32.8278
10 | 1.1695 | 0.0382 | -0.0568 | 30.6152
10.5 | 1.1841 | 0.04169 | -0.0526 | 28.4025
11 | 1.2073 | 0.04464 | -0.0495 | 27.0453
11.5 | 1.2338 | 0.04759 | -0.0463 | 25.9256
12 | 1.2603 | 0.05092 | -0.0432 | 24.7506
12.5 | 1.2829 | 0.05459 | -0.0403 | 23.5006
13 | 1.2978 | 0.05943 | -0.0374 | 21.8375
13.5 | 1.2978 | 0.06552 | -0.0343 | 19.8077
14 | 1.2917 | 0.07223 | -0.0321 | 17.8832
14.5 | 1.2785 | 0.07982 | -0.0311 | 16.0173
15 | 1.2507 | 0.08988 | -0.0313 | 13.9152
15.5 | 1.2145 | 0.10207 | -0.0339 | 11.8987
16 | 1.1764 | 0.11596 | -0.0392 | 10.1449
16.5 | 1.1384 | 0.13164 | -0.0474 | 8.6478
17 | 1.1012 | 0.14949 | -0.0586 | 7.3664
17.5 | 1.0143 | 0.1937 | -0.0846 | 5.2364
18 | 1.0153 | 0.2062 | -0.0912 | 4.9239

## 23. Re 250k Mach 0.50 (1)
BIGFOIL.COM POLAR EXPORT
NACA65A713
NACA65A713 |  |  |  | Cl Max: | 1.506 | at alpha= | 6.5 | deg
JavaFoil+Calcfoil stall+Eppler ext transition |  |  |  | L/D Max: | 90.817 | at alpha= | 3.5 | deg
Re: | 250000 |  |  | Cd Min: | 0.01119 | at alpha= | 0 | deg
Mach: | 0.5 |  |  | Cl=0 at alpha= | -5.6539 | deg
|  |  |  | @ Cl=0.1, Cd= | 0.040244
|  |  |  | @ Cl=0.4, Cd= | 0.017804
|  |  |  | @ Cl=0.6, Cd= | 0.011814
alpha (deg) | Cl | Cd | Cm | Cl/Cd
-20 | -0.795 | 0.24813 | -0.065 | -3.205
-19.5 | -0.768 | 0.24194 | -0.066 | -3.175
-19 | -0.741 | 0.23765 | -0.066 | -3.118
-18.5 | -0.714 | 0.23261 | -0.067 | -3.069
-18 | -0.687 | 0.2269 | -0.067 | -3.026
-17.5 | -0.658 | 0.22456 | -0.064 | -2.928
-17 | -0.63 | 0.21757 | -0.064 | -2.896
-16.5 | -0.603 | 0.21002 | -0.065 | -2.87
-16 | -0.575 | 0.19678 | -0.065 | -2.924
-15.5 | -0.548 | 0.19227 | -0.066 | -2.85
-15 | -0.52 | 0.18782 | -0.066 | -2.771
-14.5 | -0.493 | 0.18488 | -0.067 | -2.666
-14 | -0.465 | 0.18078 | -0.067 | -2.574
-13.5 | -0.436 | 0.17682 | -0.062 | -2.468
-13 | -0.409 | 0.17176 | -0.062 | -2.38
-12.5 | -0.381 | 0.1683 | -0.063 | -2.265
-12 | -0.354 | 0.16661 | -0.063 | -2.122
-11.5 | -0.326 | 0.1574 | -0.063 | -2.07
-11 | -0.298 | 0.14862 | -0.062 | -2.004
-10.5 | -0.27 | 0.14264 | -0.058 | -1.891
-10 | -0.242 | 0.2106 | -0.059 | -1.149
-9.5 | -0.214 | 0.1374 | -0.059 | -1.559
-9 | -0.186 | 0.13479 | -0.059 | -1.383
-8.5 | -0.158 | 0.11411 | -0.053 | -1.388
-8 | -0.131 | 0.10829 | -0.054 | -1.207
-7.5 | -0.103 | 0.10641 | -0.055 | -0.967
-7 | -0.118 | 0.06143 | -0.053 | -1.918
-6.5 | -0.082 | 0.05386 | -0.056 | -1.529
-6 | -0.036 | 0.04808 | -0.059 | -0.746
-5.5 | 0.016 | 0.04436 | -0.066 | 0.353
-5 | 0.07 | 0.04154 | -0.069 | 1.683
-4.5 | 0.126 | 0.03912 | -0.074 | 3.217
-4 | 0.183 | 0.03687 | -0.078 | 4.957
-3.5 | 0.24 | 0.03521 | -0.081 | 6.821
-3 | 0.299 | 0.03338 | -0.087 | 8.944
-2.5 | 0.439 | 0.01179 | -0.157 | 37.193
-2 | 0.511 | 0.01173 | -0.158 | 43.512
-1.5 | 0.58 | 0.01178 | -0.159 | 49.257
-1 | 0.65 | 0.0119 | -0.16 | 54.648
-0.5 | 0.72 | 0.01203 | -0.16 | 59.824
0 | 0.778 | 0.01119 | -0.161 | 69.505
0.5 | 0.846 | 0.01142 | -0.162 | 74.055
1 | 0.914 | 0.01172 | -0.163 | 77.955
1.5 | 0.982 | 0.01203 | -0.164 | 81.588
2 | 1.049 | 0.01237 | -0.165 | 84.804
2.5 | 1.116 | 0.0128 | -0.166 | 87.218
3 | 1.175 | 0.01317 | -0.167 | 89.223
3.5 | 1.238 | 0.01363 | -0.167 | 90.817
4 | 1.298 | 0.02224 | -0.168 | 58.38
4.5 | 1.357 | 0.02336 | -0.169 | 58.067
5 | 1.41 | 0.02465 | -0.169 | 57.218
5.5 | 1.457 | 0.02609 | -0.17 | 55.864
6 | 1.492 | 0.02767 | -0.171 | 53.91
6.5 | 1.506 | 0.0296 | -0.171 | 50.883
7 | 1.488 | 0.03216 | -0.172 | 46.277
7.5 | 1.156 | 0.06043 | -0.061 | 19.126
8 | 0.747 | 0.09975 | -0.052 | 7.487
8.5 | 0.774 | 0.11085 | -0.064 | 6.983
9 | 0.801 | 0.11443 | -0.064 | 6.997
9.5 | 0.828 | 0.1272 | -0.073 | 6.51
10 | 0.854 | 0.13547 | -0.072 | 6.306
10.5 | 0.882 | 0.15071 | -0.082 | 5.855
11 | 0.909 | 0.15412 | -0.082 | 5.896
11.5 | 0.935 | 0.15799 | -0.082 | 5.917

## 24. Re 250k Mach 0.50 (2)
BIGFOIL.COM POLAR EXPORT
NACA65A713
NACA65A713 |  |  |  | Cl Max: | 1.2322 | at alpha= | 6.5 | deg
XFOIL ncrit=9 |  |  |  | L/D Max: | 69.0401 | at alpha= | 5.5 | deg
Re: | 250000 |  |  | Cd Min: | 0.24434 | at alpha= | -20 | deg
Mach: | 0.5 |  |  | Cl=0 at alpha= | -3.6245 | deg
|  |  |  | @ Cl=0.1, Cd= | 0.023495
|  |  |  | @ Cl=0.4, Cd= | 0.018234
|  |  |  | @ Cl=0.6, Cd= | 0.017848
alpha (deg) | Cl | Cd | Cm | Cl/Cd
-20 | -0.4486 | 0.24434 | -0.0427 | -1.836
-19.5 | -0.447 | 0.24107 | -0.0426 | -1.8542
-19 | -0.4451 | 0.23648 | -0.0411 | -1.8822
-18.5 | -0.4389 | 0.23041 | -0.0387 | -1.9049
-18 | -0.4348 | 0.22597 | -0.0377 | -1.9241
-17.5 | -0.4302 | 0.22121 | -0.037 | -1.9448
-17 | -0.4256 | 0.21632 | -0.0368 | -1.9675
-16.5 | -0.42 | 0.21194 | -0.0399 | -1.9817
-16 | -0.3913 | 0.20265 | -0.047 | -1.9309
-15.5 | -0.3602 | 0.19321 | -0.0517 | -1.8643
-15 | -0.333 | 0.18518 | -0.0576 | -1.7983
-14.5 | -0.3038 | 0.17718 | -0.0658 | -1.7146
-14 | -0.2959 | 0.17254 | -0.0735 | -1.715
-13.5 | -0.259 | 0.16117 | -0.0771 | -1.607
-13 | -0.2271 | 0.15287 | -0.0835 | -1.4856
-12.5 | -0.2109 | 0.14615 | -0.0866 | -1.443
-12 | -0.1923 | 0.13942 | -0.0953 | -1.3793
-11.5 | -0.1711 | 0.13071 | -0.1045 | -1.309
-11 | -0.1481 | 0.12336 | -0.1032 | -1.2006
-10.5 | -0.1193 | 0.11573 | -0.1093 | -1.0308
-10 | -0.1039 | 0.10907 | -0.1141 | -0.9526
-9.5 | -0.0943 | 0.10261 | -0.1241 | -0.91901
-9 | -0.0868 | 0.0958 | -0.1293 | -0.90605
-8.5 | -0.052 | 0.08744 | -0.129 | -0.59469
-8 | -0.0186 | 0.0796 | -0.138 | -0.23367
-7.5 | -0.0319 | 0.07223 | -0.1495 | -0.44164
-6.5 | -0.0514 | 0.05967 | -0.1462 | -0.8614
-6 | -0.06 | 0.05456 | -0.1435 | -1.0997
-5.5 | -0.0703 | 0.04939 | -0.14 | -1.4234
-4.5 | -0.0285 | 0.03761 | -0.1385 | -0.75778
-4 | -0.0407 | 0.03182 | -0.1246 | -1.2791
-3.5 | 0.0135 | 0.02706 | -0.1234 | 0.49889
-3 | 0.0498 | 0.02496 | -0.1178 | 1.9952
-2.5 | 0.1245 | 0.02278 | -0.118 | 5.4653
-2 | 0.1986 | 0.02036 | -0.1188 | 9.7544
-1 | 0.2609 | 0.02 | -0.106 | 13.045
-0.5 | 0.3322 | 0.01865 | -0.1065 | 17.8123
0.5 | 0.3968 | 0.01824 | -0.0929 | 21.7544
1.5 | 0.5995 | 0.01785 | -0.1084 | 33.5854
2 | 0.7457 | 0.01736 | -0.1251 | 42.9551
3.5 | 0.9197 | 0.01895 | -0.1224 | 48.533
4.5 | 1.0437 | 0.01895 | -0.1196 | 55.0765
5 | 1.1298 | 0.0176 | -0.1205 | 64.1932
5.5 | 1.1868 | 0.01719 | -0.1167 | 69.0401
6 | 1.2078 | 0.01793 | -0.1077 | 67.362
6.5 | 1.2322 | 0.01904 | -0.0997 | 64.7164
7 | 1.2218 | 0.02188 | -0.0877 | 55.841
7.5 | 1.1727 | 0.02802 | -0.0746 | 41.8522
8 | 1.1355 | 0.03486 | -0.0655 | 32.5731
8.5 | 1.1348 | 0.03997 | -0.0599 | 28.3913
9 | 1.1416 | 0.0448 | -0.0552 | 25.4821
9.5 | 1.152 | 0.04945 | -0.0508 | 23.2963
10 | 1.1725 | 0.05336 | -0.0464 | 21.9734
10.5 | 1.1963 | 0.05719 | -0.0414 | 20.918
11 | 1.2143 | 0.06207 | -0.0371 | 19.5634
11.5 | 1.2155 | 0.06916 | -0.0338 | 17.5752

## 25. Re 500k Mach 0.00 (1)
BIGFOIL.COM POLAR EXPORT
NACA65A713
NACA65A713 |  |  |  | Cl Max: | 1.539 | at alpha= | 9.5 | deg
JavaFoil+Calcfoil stall+Eppler ext transition |  |  |  | L/D Max: | 122.985 | at alpha= | 4 | deg
Re: | 500000 |  |  | Cd Min: | 0.0076 | at alpha= | 1.5 | deg
Mach: | 0 |  |  | Cl=0 at alpha= | -5.6765 | deg
|  |  |  | @ Cl=0.1, Cd= | 0.009394
|  |  |  | @ Cl=0.4, Cd= | 0.00896
|  |  |  | @ Cl=0.6, Cd= | 0.0082815
alpha (deg) | Cl | Cd | Cm | Cl/Cd
-19.5 | -0.385 | 0.22901 | -0.04 | -1.681
-19 | -0.397 | 0.22217 | -0.04 | -1.787
-18.5 | -0.409 | 0.20395 | -0.04 | -2.003
-18 | -0.42 | 0.19478 | -0.04 | -2.155
-17.5 | -0.43 | 0.17937 | -0.041 | -2.399
-17 | -0.44 | 0.16959 | -0.041 | -2.595
-16.5 | -0.449 | 0.16048 | -0.042 | -2.798
-16 | -0.457 | 0.15298 | -0.043 | -2.984
-15.5 | -0.462 | 0.14278 | -0.043 | -3.239
-15 | -0.467 | 0.13253 | -0.044 | -3.521
-14.5 | -0.469 | 0.12689 | -0.044 | -3.694
-14 | -0.468 | 0.11633 | -0.045 | -4.026
-13.5 | -0.465 | 0.10905 | -0.045 | -4.265
-13 | -0.459 | 0.10096 | -0.046 | -4.546
-12.5 | -0.45 | 0.09503 | -0.047 | -4.733
-12 | -0.437 | 0.08822 | -0.048 | -4.954
-11.5 | -0.421 | 0.08361 | -0.048 | -5.032
-11 | -0.401 | 0.07792 | -0.047 | -5.142
-10.5 | -0.377 | 0.07216 | -0.049 | -5.228
-10 | -0.35 | 0.06773 | -0.049 | -5.17
-9.5 | -0.32 | 0.0633 | -0.05 | -5.05
-9 | -0.286 | 0.05915 | -0.054 | -4.839
-8.5 | -0.249 | 0.05564 | -0.054 | -4.484
-8 | -0.21 | 0.05233 | -0.057 | -4.02
-7.5 | -0.169 | 0.04842 | -0.061 | -3.489
-7 | -0.125 | 0.04518 | -0.066 | -2.771
-6.5 | -0.08 | 0.04228 | -0.069 | -1.889
-6 | -0.033 | 0.0397 | -0.071 | -0.84
-5.5 | 0.018 | 0.00958 | -0.132 | 1.829
-5 | 0.077 | 0.00944 | -0.133 | 8.161
-4.5 | 0.137 | 0.00932 | -0.134 | 14.724
-4 | 0.198 | 0.00918 | -0.135 | 21.55
-3.5 | 0.259 | 0.00909 | -0.136 | 28.44
-3 | 0.32 | 0.00907 | -0.137 | 35.229
-2.5 | 0.38 | 0.00896 | -0.137 | 42.481
-2 | 0.442 | 0.00896 | -0.138 | 49.327
-1.5 | 0.503 | 0.00901 | -0.139 | 55.809
-1 | 0.563 | 0.00907 | -0.14 | 62.077
-0.5 | 0.624 | 0.00777 | -0.141 | 80.29
0 | 0.684 | 0.00799 | -0.142 | 85.608
0.5 | 0.744 | 0.00818 | -0.143 | 91.033
1 | 0.803 | 0.00781 | -0.143 | 102.761
1.5 | 0.862 | 0.0076 | -0.144 | 113.323
2 | 0.92 | 0.00848 | -0.145 | 108.459
2.5 | 0.978 | 0.00867 | -0.145 | 112.807
3 | 1.032 | 0.00886 | -0.146 | 116.484
3.5 | 1.088 | 0.00908 | -0.147 | 119.862
4 | 1.144 | 0.0093 | -0.147 | 122.985
4.5 | 1.194 | 0.01648 | -0.147 | 72.443
5 | 1.247 | 0.01709 | -0.148 | 72.946
5.5 | 1.298 | 0.01776 | -0.149 | 73.068
6 | 1.346 | 0.0185 | -0.15 | 72.745
6.5 | 1.39 | 0.01928 | -0.15 | 72.107
7 | 1.43 | 0.02015 | -0.151 | 70.967
7.5 | 1.466 | 0.02116 | -0.151 | 69.291
8 | 1.498 | 0.02228 | -0.152 | 67.237
8.5 | 1.52 | 0.02354 | -0.153 | 64.572
9 | 1.534 | 0.02475 | -0.153 | 61.981
9.5 | 1.539 | 0.02578 | -0.153 | 59.712
10 | 1.538 | 0.02689 | -0.154 | 57.213
10.5 | 1.53 | 0.02827 | -0.154 | 54.106
11 | 1.513 | 0.02971 | -0.155 | 50.909
11.5 | 1.24 | 0.07967 | -0.082 | 15.57
12 | 1.217 | 0.08629 | -0.08 | 14.098
12.5 | 1.185 | 0.09334 | -0.073 | 12.698
13 | 1.153 | 0.0984 | -0.074 | 11.72
13.5 | 1.115 | 0.10704 | -0.062 | 10.415
14 | 1.078 | 0.11319 | -0.068 | 9.521
14.5 | 1.036 | 0.11952 | -0.06 | 8.666

## 26. Re 500k Mach 0.00 (2)
BIGFOIL.COM POLAR EXPORT
NACA65A713
NACA65A713 |  |  |  | Cl Max: | 0.8053 | at alpha= | 2.5 | deg
XFOIL ncrit=9 |  |  |  | L/D Max: | 101.168 | at alpha= | 2.5 | deg
Re: | 500000 |  |  | Cd Min: | 0.22047 | at alpha= | -20 | deg
Mach: | 0 |  |  | Cl=0 at alpha= | -6.0145 | deg
|  |  |  | @ Cl=0.1, Cd= | 0.013761
|  |  |  | @ Cl=0.4, Cd= | 0.0082527
|  |  |  | @ Cl=0.6, Cd= | 0.0079118
alpha (deg) | Cl | Cd | Cm | Cl/Cd
-20 | -0.4199 | 0.22047 | -0.0379 | -1.9046
-19.5 | -0.409 | 0.21495 | -0.0398 | -1.9028
-19 | -0.406 | 0.21033 | -0.0401 | -1.9303
-18.5 | -0.4164 | 0.20757 | -0.037 | -2.0061
-18 | -0.3921 | 0.19922 | -0.0434 | -1.9682
-17.5 | -0.3662 | 0.19209 | -0.0483 | -1.9064
-17 | -0.3431 | 0.18506 | -0.0539 | -1.854
-16.5 | -0.3233 | 0.17692 | -0.061 | -1.8274
-16 | -0.3068 | 0.16899 | -0.0684 | -1.8155
-15.5 | -0.28 | 0.16089 | -0.0721 | -1.7403
-15 | -0.2566 | 0.15433 | -0.0769 | -1.6627
-14.5 | -0.2385 | 0.14732 | -0.0814 | -1.6189
-14 | -0.2284 | 0.13873 | -0.0896 | -1.6464
-13.5 | -0.2093 | 0.12981 | -0.0946 | -1.6124
-13 | -0.1806 | 0.12372 | -0.0985 | -1.4597
-12.5 | -0.1574 | 0.11651 | -0.1044 | -1.351
-12 | -0.1496 | 0.10835 | -0.1111 | -1.3807
-11.5 | -0.1334 | 0.09925 | -0.1194 | -1.3441
-11 | -0.1104 | 0.09199 | -0.1234 | -1.2001
-10.5 | -0.0811 | 0.0852 | -0.1303 | -0.95188
-10 | -0.0697 | 0.0759 | -0.1402 | -0.91831
-9 | -0.0582 | 0.04981 | -0.1748 | -1.1684
-8.5 | -0.0915 | 0.04082 | -0.172 | -2.2415
-8 | -0.0867 | 0.03714 | -0.1676 | -2.3344
-7.5 | -0.1313 | 0.02231 | -0.1554 | -5.8853
-7 | -0.0831 | 0.02053 | -0.1554 | -4.0477
-6.5 | -0.0503 | 0.01841 | -0.1515 | -2.7322
-6 | 0.0015 | 0.01678 | -0.1511 | 0.089392
-5.5 | 0.0421 | 0.01479 | -0.1486 | 2.8465
-5 | 0.0943 | 0.0139 | -0.1482 | 6.7842
-4.5 | 0.1394 | 0.0128 | -0.1464 | 10.8906
-4 | 0.1895 | 0.01219 | -0.1454 | 15.5455
-3.5 | 0.2332 | 0.01135 | -0.1432 | 20.5463
-3 | 0.2843 | 0.01086 | -0.1424 | 26.1786
-2.5 | 0.3264 | 0.01024 | -0.1397 | 31.875
-2 | 0.3802 | 0.00974 | -0.1395 | 39.0349
-1.5 | 0.4019 | 0.00811 | -0.1332 | 49.5561
-1 | 0.445 | 0.00788 | -0.1304 | 56.4721
-0.5 | 0.4972 | 0.00782 | -0.1295 | 63.5806
0 | 0.54 | 0.00786 | -0.1266 | 68.7023
0.5 | 0.5898 | 0.00791 | -0.1254 | 74.5638
1 | 0.6452 | 0.00792 | -0.1254 | 81.4646
1.5 | 0.6904 | 0.00794 | -0.1234 | 86.9521
2 | 0.7432 | 0.00797 | -0.1231 | 93.2497
2.5 | 0.8053 | 0.00796 | -0.1248 | 101.1683

## 27. Re 500k Mach 0.10 (1)
BIGFOIL.COM POLAR EXPORT
NACA65A713
NACA65A713 |  |  |  | Cl Max: | 1.537 | at alpha= | 9.5 | deg
JavaFoil+Calcfoil stall+Eppler ext transition |  |  |  | L/D Max: | 122.87 | at alpha= | 4 | deg
Re: | 500000 |  |  | Cd Min: | 0.00768 | at alpha= | 0.5 | deg
Mach: | 0.1 |  |  | Cl=0 at alpha= | -5.6765 | deg
|  |  |  | @ Cl=0.1, Cd= | 0.0094047
|  |  |  | @ Cl=0.4, Cd= | 0.0089729
|  |  |  | @ Cl=0.6, Cd= | 0.0084054
alpha (deg) | Cl | Cd | Cm | Cl/Cd
-19 | -0.353 | 0.23508 | -0.041 | -1.502
-18.5 | -0.367 | 0.21357 | -0.041 | -1.717
-18 | -0.38 | 0.20514 | -0.041 | -1.854
-17.5 | -0.393 | 0.18671 | -0.041 | -2.107
-17 | -0.406 | 0.18544 | -0.041 | -2.189
-16.5 | -0.417 | 0.16552 | -0.042 | -2.522
-16 | -0.428 | 0.15902 | -0.042 | -2.69
-15.5 | -0.437 | 0.14647 | -0.042 | -2.98
-15 | -0.444 | 0.13882 | -0.043 | -3.196
-14.5 | -0.449 | 0.12776 | -0.044 | -3.511
-14 | -0.451 | 0.1203 | -0.045 | -3.749
-13.5 | -0.451 | 0.11218 | -0.046 | -4.017
-13 | -0.447 | 0.10341 | -0.046 | -4.323
-12.5 | -0.44 | 0.09563 | -0.047 | -4.602
-12 | -0.429 | 0.08928 | -0.047 | -4.81
-11.5 | -0.415 | 0.08434 | -0.048 | -4.921
-11 | -0.397 | 0.07873 | -0.048 | -5.038
-10.5 | -0.375 | 0.07303 | -0.049 | -5.128
-10 | -0.348 | 0.06803 | -0.049 | -5.122
-9.5 | -0.319 | 0.06391 | -0.05 | -4.988
-9 | -0.286 | 0.05978 | -0.053 | -4.783
-8.5 | -0.25 | 0.05598 | -0.056 | -4.462
-8 | -0.211 | 0.05231 | -0.058 | -4.03
-7.5 | -0.169 | 0.04865 | -0.061 | -3.481
-7 | -0.126 | 0.04541 | -0.065 | -2.764
-6.5 | -0.08 | 0.04242 | -0.068 | -1.889
-6 | -0.033 | 0.03971 | -0.072 | -0.843
-5.5 | 0.018 | 0.00959 | -0.133 | 1.835
-5 | 0.077 | 0.00945 | -0.134 | 8.189
-4.5 | 0.138 | 0.00933 | -0.134 | 14.778
-4 | 0.199 | 0.00919 | -0.135 | 21.623
-3.5 | 0.26 | 0.00911 | -0.136 | 28.536
-3 | 0.321 | 0.00908 | -0.137 | 35.383
-2.5 | 0.382 | 0.00897 | -0.138 | 42.632
-2 | 0.444 | 0.00898 | -0.139 | 49.488
-1.5 | 0.505 | 0.00903 | -0.14 | 55.975
-1 | 0.566 | 0.00913 | -0.141 | 61.985
-0.5 | 0.627 | 0.00783 | -0.142 | 80.067
0 | 0.687 | 0.00802 | -0.143 | 85.762
0.5 | 0.747 | 0.00768 | -0.143 | 97.202
1 | 0.806 | 0.00783 | -0.144 | 102.967
1.5 | 0.865 | 0.00836 | -0.145 | 103.579
2 | 0.924 | 0.00852 | -0.145 | 108.448
2.5 | 0.983 | 0.00871 | -0.146 | 112.832
3 | 1.037 | 0.0089 | -0.147 | 116.425
3.5 | 1.093 | 0.00911 | -0.147 | 119.977
4 | 1.149 | 0.00935 | -0.148 | 122.87
4.5 | 1.199 | 0.01661 | -0.148 | 72.224
5 | 1.253 | 0.01722 | -0.149 | 72.745
5.5 | 1.304 | 0.01789 | -0.15 | 72.883
6 | 1.351 | 0.01862 | -0.15 | 72.581
6.5 | 1.395 | 0.01941 | -0.151 | 71.894
7 | 1.435 | 0.02032 | -0.152 | 70.651
7.5 | 1.471 | 0.02138 | -0.152 | 68.78
8 | 1.501 | 0.02249 | -0.153 | 66.759
8.5 | 1.522 | 0.0238 | -0.153 | 63.96
9 | 1.534 | 0.02507 | -0.154 | 61.168
9.5 | 1.537 | 0.02625 | -0.154 | 58.534
10 | 1.533 | 0.02735 | -0.155 | 56.038
10.5 | 1.52 | 0.02863 | -0.155 | 53.105
11 | 1.495 | 0.03039 | -0.155 | 49.178
11.5 | 1.224 | 0.08145 | -0.078 | 15.021
12 | 1.196 | 0.08723 | -0.077 | 13.706
12.5 | 1.16 | 0.09589 | -0.07 | 12.097
13 | 1.122 | 0.10081 | -0.067 | 11.13
13.5 | 1.08 | 0.10996 | -0.061 | 9.822
14 | 1.036 | 0.11463 | -0.06 | 9.041
14.5 | 0.991 | 0.12195 | -0.058 | 8.123

## 28. Re 500k Mach 0.10 (2)
BIGFOIL.COM POLAR EXPORT
NACA65A713
NACA65A713 |  |  |  | Cl Max: | 1.4021 | at alpha= | 16 | deg
XFOIL ncrit=9 |  |  |  | L/D Max: | 126.176 | at alpha= | 4.5 | deg
Re: | 500000 |  |  | Cd Min: | 0.22104 | at alpha= | -20 | deg
Mach: | 0.1 |  |  | Cl=0 at alpha= | -6.0294 | deg
|  |  |  | @ Cl=0.1, Cd= | 0.013864
|  |  |  | @ Cl=0.4, Cd= | 0.0085169
|  |  |  | @ Cl=0.6, Cd= | 0.0079433
alpha (deg) | Cl | Cd | Cm | Cl/Cd
-20 | -0.4202 | 0.22104 | -0.0381 | -1.901
-19.5 | -0.4095 | 0.21553 | -0.0399 | -1.9
-19 | -0.408 | 0.21119 | -0.0397 | -1.9319
-18.5 | -0.4148 | 0.20786 | -0.0378 | -1.9956
-18 | -0.39 | 0.19949 | -0.0441 | -1.955
-17.5 | -0.3642 | 0.19235 | -0.0491 | -1.8934
-17 | -0.3411 | 0.18531 | -0.0547 | -1.8407
-16.5 | -0.3212 | 0.17716 | -0.062 | -1.8131
-16 | -0.3042 | 0.16924 | -0.0694 | -1.7974
-15.5 | -0.2768 | 0.16117 | -0.073 | -1.7174
-15 | -0.2545 | 0.15466 | -0.0776 | -1.6455
-14.5 | -0.2356 | 0.14752 | -0.0823 | -1.5971
-14 | -0.2252 | 0.13897 | -0.0906 | -1.6205
-13.5 | -0.2048 | 0.13013 | -0.0954 | -1.5738
-13 | -0.1764 | 0.12397 | -0.0995 | -1.4229
-12.5 | -0.1549 | 0.11691 | -0.1049 | -1.325
-12 | -0.1463 | 0.10859 | -0.1122 | -1.3473
-11.5 | -0.1291 | 0.09959 | -0.1204 | -1.2963
-11 | -0.1049 | 0.09254 | -0.1241 | -1.1336
-10.5 | -0.0776 | 0.08577 | -0.1306 | -0.90475
-10 | -0.0651 | 0.07613 | -0.1415 | -0.85512
-8.5 | -0.0824 | 0.04174 | -0.1734 | -1.9741
-8 | -0.1219 | 0.02994 | -0.1649 | -4.0715
-7.5 | -0.1267 | 0.02323 | -0.1571 | -5.4542
-7 | -0.08 | 0.02121 | -0.157 | -3.7718
-6.5 | -0.0497 | 0.01886 | -0.1526 | -2.6352
-6 | 0.0031 | 0.01718 | -0.1523 | 0.18044
-5.5 | 0.0412 | 0.01494 | -0.1493 | 2.7577
-5 | 0.0954 | 0.01398 | -0.1492 | 6.824
-4.5 | 0.1385 | 0.01289 | -0.1468 | 10.7448
-4 | 0.1909 | 0.01223 | -0.1463 | 15.6092
-3.5 | 0.2328 | 0.01141 | -0.1436 | 20.4032
-3 | 0.2862 | 0.01087 | -0.1433 | 26.3293
-2.5 | 0.327 | 0.01027 | -0.1402 | 31.8403
-2 | 0.3823 | 0.00977 | -0.1402 | 39.13
-1.5 | 0.4049 | 0.00817 | -0.134 | 49.5594
-1 | 0.4459 | 0.0079 | -0.1307 | 56.443
-0.5 | 0.4977 | 0.00786 | -0.1297 | 63.3206
0 | 0.5428 | 0.00788 | -0.1272 | 68.8832
0.5 | 0.5912 | 0.00794 | -0.1256 | 74.4584
1 | 0.6449 | 0.00796 | -0.1252 | 81.0176
1.5 | 0.6938 | 0.00797 | -0.1239 | 87.0514
2 | 0.7452 | 0.00801 | -0.1232 | 93.0337
2.5 | 0.8062 | 0.00801 | -0.1247 | 100.6492
3 | 0.8937 | 0.00796 | -0.1323 | 112.2739
3.5 | 1.014 | 0.00814 | -0.1475 | 124.57
4 | 1.0506 | 0.00835 | -0.1435 | 125.8204
4.5 | 1.0889 | 0.00863 | -0.1399 | 126.1761
5 | 1.124 | 0.00895 | -0.1357 | 125.5866
5.5 | 1.1509 | 0.00936 | -0.1297 | 122.9594
6 | 1.1727 | 0.01002 | -0.1229 | 117.0359
6.5 | 1.1758 | 0.01153 | -0.1132 | 101.9775
7 | 1.1579 | 0.01465 | -0.1013 | 79.0375
7.5 | 1.1412 | 0.0185 | -0.0909 | 61.6865
8 | 1.1475 | 0.0214 | -0.0845 | 53.6215
8.5 | 1.1709 | 0.02339 | -0.0806 | 50.0599
9 | 1.1972 | 0.02524 | -0.0773 | 47.4326
9.5 | 1.2177 | 0.02755 | -0.0735 | 44.1996
10 | 1.2413 | 0.02972 | -0.0703 | 41.7665
10.5 | 1.2636 | 0.03208 | -0.0673 | 39.389
11 | 1.2852 | 0.03458 | -0.0643 | 37.166
11.5 | 1.3046 | 0.03734 | -0.0615 | 34.9384
12 | 1.3287 | 0.03983 | -0.0592 | 33.3593
12.5 | 1.3413 | 0.04337 | -0.0563 | 30.9269
13 | 1.3668 | 0.04589 | -0.0547 | 29.7843
13.5 | 1.371 | 0.05045 | -0.0516 | 27.1754
14 | 1.3868 | 0.05409 | -0.0496 | 25.6388
14.5 | 1.3954 | 0.05856 | -0.0477 | 23.8286
15 | 1.3949 | 0.06408 | -0.0454 | 21.7681
15.5 | 1.4005 | 0.06924 | -0.044 | 20.2267
16 | 1.4021 | 0.07504 | -0.043 | 18.6847
16.5 | 1.4008 | 0.08142 | -0.0427 | 17.2046
17 | 1.3893 | 0.0893 | -0.0425 | 15.5577
17.5 | 1.3667 | 0.09922 | -0.0433 | 13.7744
18 | 1.3521 | 0.10881 | -0.0459 | 12.4262
18.5 | 1.3324 | 0.11971 | -0.0498 | 11.1302
19 | 1.301 | 0.13344 | -0.0559 | 9.7497
19.5 | 1.2701 | 0.14823 | -0.064 | 8.5684
20 | 1.2252 | 0.16792 | -0.0762 | 7.2963

## 29. Re 500k Mach 0.25 (1)
BIGFOIL.COM POLAR EXPORT
NACA65A713
NACA65A713 |  |  |  | Cl Max: | 1.526 | at alpha= | 8.5 | deg
JavaFoil+Calcfoil stall+Eppler ext transition |  |  |  | L/D Max: | 122.297 | at alpha= | 4 | deg
Re: | 500000 |  |  | Cd Min: | 0.00753 | at alpha= | 0.5 | deg
Mach: | 0.25 |  |  | Cl=0 at alpha= | -5.6531 | deg
|  |  |  | @ Cl=0.1, Cd= | 0.0095695
|  |  |  | @ Cl=0.4, Cd= | 0.0091189
|  |  |  | @ Cl=0.6, Cd= | 0.0089113
alpha (deg) | Cl | Cd | Cm | Cl/Cd
-16.5 | -0.064 | 0.16907 | -0.049 | -0.376
-16 | -0.127 | 0.16912 | -0.049 | -0.75
-15.5 | -0.184 | 0.15633 | -0.048 | -1.18
-15 | -0.227 | 0.17374 | -0.047 | -1.306
-14.5 | -0.263 | 0.16285 | -0.046 | -1.614
-14 | -0.294 | 0.14196 | -0.045 | -2.068
-13.5 | -0.319 | 0.12964 | -0.045 | -2.462
-13 | -0.339 | 0.12496 | -0.045 | -2.717
-12.5 | -0.354 | 0.10921 | -0.046 | -3.242
-12 | -0.363 | 0.10098 | -0.047 | -3.591
-11.5 | -0.365 | 0.091 | -0.048 | -4.009
-11 | -0.36 | 0.08277 | -0.048 | -4.354
-10.5 | -0.35 | 0.07841 | -0.049 | -4.459
-10 | -0.333 | 0.07224 | -0.049 | -4.604
-9.5 | -0.31 | 0.06616 | -0.051 | -4.683
-9 | -0.282 | 0.06166 | -0.052 | -4.567
-8.5 | -0.249 | 0.05761 | -0.052 | -4.315
-8 | -0.212 | 0.0537 | -0.056 | -3.941
-7.5 | -0.171 | 0.04981 | -0.06 | -3.437
-7 | -0.127 | 0.04621 | -0.065 | -2.757
-6.5 | -0.082 | 0.0433 | -0.068 | -1.884
-6 | -0.034 | 0.04051 | -0.071 | -0.843
-5.5 | 0.015 | 0.0378 | -0.075 | 0.386
-5 | 0.079 | 0.0096 | -0.137 | 8.266
-4.5 | 0.141 | 0.00951 | -0.138 | 14.871
-4 | 0.204 | 0.00935 | -0.139 | 21.824
-3.5 | 0.267 | 0.00926 | -0.14 | 28.811
-3 | 0.33 | 0.00917 | -0.141 | 35.978
-2.5 | 0.393 | 0.00912 | -0.142 | 43.06
-2 | 0.457 | 0.00911 | -0.143 | 50.138
-1.5 | 0.519 | 0.00916 | -0.144 | 56.702
-1 | 0.582 | 0.00928 | -0.145 | 62.641
-0.5 | 0.644 | 0.00801 | -0.146 | 80.364
0 | 0.705 | 0.0077 | -0.146 | 91.521
0.5 | 0.766 | 0.00753 | -0.147 | 101.768
1 | 0.827 | 0.00837 | -0.148 | 98.758
1.5 | 0.887 | 0.00854 | -0.148 | 103.856
2 | 0.948 | 0.00874 | -0.149 | 108.515
2.5 | 1.008 | 0.00894 | -0.15 | 112.813
3 | 1.063 | 0.00915 | -0.15 | 116.17
3.5 | 1.121 | 0.00937 | -0.151 | 119.66
4 | 1.179 | 0.00964 | -0.152 | 122.297
4.5 | 1.23 | 0.01721 | -0.152 | 71.456
5 | 1.284 | 0.01791 | -0.153 | 71.691
5.5 | 1.335 | 0.01866 | -0.153 | 71.574
6 | 1.382 | 0.01947 | -0.154 | 70.988
6.5 | 1.425 | 0.02037 | -0.155 | 69.922
7 | 1.462 | 0.02139 | -0.155 | 68.315
7.5 | 1.493 | 0.02259 | -0.156 | 66.078
8 | 1.517 | 0.02409 | -0.157 | 62.946
8.5 | 1.526 | 0.02552 | -0.157 | 59.79
9 | 1.523 | 0.02682 | -0.157 | 56.779
9.5 | 1.508 | 0.02831 | -0.158 | 53.266
10 | 1.478 | 0.02953 | -0.158 | 50.072
10.5 | 1.195 | 0.07364 | -0.082 | 16.224
11 | 1.146 | 0.08208 | -0.074 | 13.963
11.5 | 1.088 | 0.08926 | -0.064 | 12.184
12 | 1.02 | 0.09853 | -0.053 | 10.352
12.5 | 0.944 | 0.10526 | -0.048 | 8.969
13 | 0.861 | 0.11966 | -0.049 | 7.192
13.5 | 0.771 | 0.12442 | -0.05 | 6.193

## 30. Re 500k Mach 0.25 (2)
BIGFOIL.COM POLAR EXPORT
NACA65A713
NACA65A713 |  |  |  | Cl Max: | 1.3611 | at alpha= | 14 | deg
XFOIL ncrit=9 |  |  |  | L/D Max: | 123.984 | at alpha= | 4 | deg
Re: | 500000 |  |  | Cd Min: | 0.22431 | at alpha= | -20 | deg
Mach: | 0.25 |  |  | Cl=0 at alpha= | -5.9964 | deg
|  |  |  | @ Cl=0.1, Cd= | 0.014605
|  |  |  | @ Cl=0.4, Cd= | 0.00953
|  |  |  | @ Cl=0.6, Cd= | 0.0080964
alpha (deg) | Cl | Cd | Cm | Cl/Cd
-20 | -0.423 | 0.22431 | -0.0391 | -1.8858
-19.5 | -0.4146 | 0.21911 | -0.0402 | -1.8922
-19 | -0.422 | 0.21637 | -0.037 | -1.9504
-18.5 | -0.4066 | 0.20957 | -0.0423 | -1.9402
-18 | -0.3796 | 0.20112 | -0.0479 | -1.8874
-17.5 | -0.3548 | 0.19401 | -0.0531 | -1.8288
-17 | -0.3303 | 0.18669 | -0.0591 | -1.7692
-16.5 | -0.3098 | 0.17849 | -0.0672 | -1.7357
-16 | -0.2873 | 0.16993 | -0.0734 | -1.6907
-15.5 | -0.2619 | 0.16278 | -0.0775 | -1.6089
-15 | -0.2407 | 0.15611 | -0.0819 | -1.5419
-14.5 | -0.2197 | 0.14842 | -0.0877 | -1.4803
-14 | -0.2076 | 0.14017 | -0.0962 | -1.4811
-13.5 | -0.1814 | 0.1317 | -0.1002 | -1.3774
-13 | -0.1545 | 0.1252 | -0.1051 | -1.234
-12.5 | -0.1383 | 0.11853 | -0.109 | -1.1668
-12 | -0.1266 | 0.10992 | -0.1179 | -1.1517
-11.5 | -0.1097 | 0.10041 | -0.125 | -1.0925
-11 | -0.0761 | 0.09487 | -0.1287 | -0.80215
-10.5 | -0.0579 | 0.08836 | -0.1333 | -0.65527
-10 | -0.0387 | 0.07826 | -0.1467 | -0.49451
-9.5 | -0.0078 | 0.06745 | -0.1611 | -0.11564
-9 | -0.0106 | 0.05567 | -0.1715 | -0.19041
-8.5 | -0.0199 | 0.04747 | -0.1791 | -0.41921
-7 | -0.0488 | 0.02678 | -0.1674 | -1.8223
-6.5 | -0.0381 | 0.02201 | -0.1602 | -1.731
-6 | -0.0003 | 0.01837 | -0.157 | -0.016331
-5.5 | 0.0417 | 0.01582 | -0.1542 | 2.6359
-5 | 0.0952 | 0.01467 | -0.1536 | 6.4894
-4.5 | 0.1434 | 0.01402 | -0.1514 | 10.2282
-4 | 0.192 | 0.01257 | -0.1499 | 15.2745
-3.5 | 0.2392 | 0.0118 | -0.1478 | 20.2712
-3 | 0.2842 | 0.0111 | -0.1452 | 25.6036
-2.5 | 0.3361 | 0.0104 | -0.1441 | 32.3173
-2 | 0.3804 | 0.01 | -0.1414 | 38.04
-1.5 | 0.4221 | 0.009 | -0.1385 | 46.9
-1 | 0.4578 | 0.008 | -0.1342 | 57.225
-0.5 | 0.5013 | 0.008 | -0.1309 | 62.6625
0 | 0.5502 | 0.00807 | -0.1289 | 68.1784
0.5 | 0.6069 | 0.0081 | -0.1287 | 74.9259
1 | 0.6515 | 0.00818 | -0.1259 | 79.6455
1.5 | 0.7046 | 0.00822 | -0.1251 | 85.7178
2 | 0.7635 | 0.00825 | -0.1256 | 92.5455
2.5 | 0.8148 | 0.00828 | -0.1245 | 98.4058
3 | 0.894 | 0.00827 | -0.1297 | 108.1016
3.5 | 1.0311 | 0.00844 | -0.1481 | 122.1682
4 | 1.0737 | 0.00866 | -0.1449 | 123.9838
4.5 | 1.107 | 0.00896 | -0.1397 | 123.5491
5 | 1.1397 | 0.0093 | -0.1344 | 122.5484
5.5 | 1.1669 | 0.00978 | -0.1281 | 119.3149
6 | 1.1852 | 0.01066 | -0.1204 | 111.182
7 | 1.155 | 0.01655 | -0.0967 | 69.7885
8 | 1.1508 | 0.02341 | -0.0812 | 49.1585
8.5 | 1.1707 | 0.02585 | -0.0767 | 45.2882
9 | 1.1979 | 0.0279 | -0.0734 | 42.9355
9.5 | 1.2098 | 0.03113 | -0.0687 | 38.8628
10 | 1.2391 | 0.03325 | -0.066 | 37.2662
10.5 | 1.2517 | 0.03671 | -0.0619 | 34.097
11 | 1.2808 | 0.03903 | -0.0597 | 32.8158
11.5 | 1.2972 | 0.04244 | -0.0565 | 30.5655
12 | 1.3178 | 0.04566 | -0.054 | 28.8611
12.5 | 1.3318 | 0.04954 | -0.0511 | 26.8833
13 | 1.342 | 0.05394 | -0.0486 | 24.8795
13.5 | 1.3526 | 0.05847 | -0.0459 | 23.1332
14 | 1.3611 | 0.06341 | -0.044 | 21.4651
14.5 | 1.356 | 0.06992 | -0.0416 | 19.3936
15 | 1.3522 | 0.07676 | -0.0401 | 17.6159
15.5 | 1.3404 | 0.085 | -0.0396 | 15.7694
16 | 1.3216 | 0.09468 | -0.0405 | 13.9586
16.5 | 1.2973 | 0.10589 | -0.0433 | 12.2514
17 | 1.2663 | 0.11907 | -0.0481 | 10.6349
17.5 | 1.2305 | 0.13443 | -0.0558 | 9.1535
18 | 1.1914 | 0.15227 | -0.0663 | 7.8243
18.5 | 1.071 | 0.19971 | -0.0943 | 5.3628
19 | 1.0544 | 0.21925 | -0.1048 | 4.8091

## 31. Re 500k Mach 0.50 (1)
BIGFOIL.COM POLAR EXPORT
NACA65A713
NACA65A713 |  |  |  | Cl Max: | 1.51 | at alpha= | 6.5 | deg
JavaFoil+Calcfoil stall+Eppler ext transition |  |  |  | L/D Max: | 116.581 | at alpha= | 3.5 | deg
Re: | 500000 |  |  | Cd Min: | 0.00879 | at alpha= | 0 | deg
Mach: | 0.5 |  |  | Cl=0 at alpha= | -5.6539 | deg
|  |  |  | @ Cl=0.1, Cd= | 0.037046
|  |  |  | @ Cl=0.4, Cd= | 0.0096166
|  |  |  | @ Cl=0.6, Cd= | 0.0097286
alpha (deg) | Cl | Cd | Cm | Cl/Cd
-20 | -0.795 | 0.21912 | -0.065 | -3.629
-19.5 | -0.768 | 0.21316 | -0.066 | -3.604
-19 | -0.741 | 0.2029 | -0.066 | -3.652
-18.5 | -0.714 | 0.19794 | -0.067 | -3.607
-18 | -0.687 | 0.19249 | -0.068 | -3.567
-17.5 | -0.658 | 0.19253 | -0.065 | -3.416
-17 | -0.63 | 0.18277 | -0.064 | -3.448
-16.5 | -0.603 | 0.17569 | -0.065 | -3.431
-16 | -0.575 | 0.16898 | -0.066 | -3.406
-15.5 | -0.548 | 0.16457 | -0.066 | -3.33
-15 | -0.521 | 0.16025 | -0.067 | -3.248
-14.5 | -0.493 | 0.15721 | -0.067 | -3.136
-14 | -0.465 | 0.15324 | -0.068 | -3.037
-13.5 | -0.437 | 0.14715 | -0.063 | -2.966
-13 | -0.409 | 0.14489 | -0.063 | -2.822
-12.5 | -0.381 | 0.14143 | -0.064 | -2.696
-12 | -0.354 | 0.13961 | -0.064 | -2.533
-11.5 | -0.326 | 0.13011 | -0.065 | -2.504
-11 | -0.298 | 0.12041 | -0.065 | -2.475
-10.5 | -0.27 | 0.11603 | -0.06 | -2.325
-10 | -0.242 | 0.16821 | -0.061 | -1.439
-9.5 | -0.214 | 0.11072 | -0.06 | -1.935
-9 | -0.186 | 0.10809 | -0.06 | -1.725
-8.5 | -0.158 | 0.09404 | -0.055 | -1.685
-8 | -0.131 | 0.09072 | -0.057 | -1.441
-7.5 | -0.103 | 0.08929 | -0.057 | -1.153
-7 | -0.118 | 0.05544 | -0.055 | -2.125
-6.5 | -0.082 | 0.04923 | -0.059 | -1.674
-6 | -0.036 | 0.04448 | -0.066 | -0.807
-5.5 | 0.016 | 0.04114 | -0.074 | 0.382
-5 | 0.07 | 0.03831 | -0.079 | 1.832
-4.5 | 0.126 | 0.03595 | -0.083 | 3.515
-4 | 0.226 | 0.01008 | -0.156 | 22.468
-3.5 | 0.297 | 0.00994 | -0.157 | 29.902
-3 | 0.368 | 0.00954 | -0.157 | 38.586
-2.5 | 0.439 | 0.00971 | -0.158 | 45.159
-2 | 0.511 | 0.00965 | -0.159 | 52.896
-1.5 | 0.58 | 0.00972 | -0.16 | 59.74
-1 | 0.65 | 0.00975 | -0.161 | 66.684
-0.5 | 0.72 | 0.00987 | -0.161 | 72.955
0 | 0.782 | 0.00879 | -0.162 | 88.984
0.5 | 0.85 | 0.00899 | -0.163 | 94.572
1 | 0.918 | 0.00923 | -0.164 | 99.473
1.5 | 0.986 | 0.00948 | -0.165 | 104.086
2 | 1.054 | 0.00971 | -0.166 | 108.527
2.5 | 1.122 | 0.01005 | -0.167 | 111.624
3 | 1.181 | 0.01033 | -0.167 | 114.314
3.5 | 1.244 | 0.01067 | -0.168 | 116.581
4 | 1.301 | 0.01949 | -0.168 | 66.75
4.5 | 1.36 | 0.02048 | -0.169 | 66.425
5 | 1.415 | 0.02157 | -0.17 | 65.604
5.5 | 1.463 | 0.02277 | -0.171 | 64.235
6 | 1.496 | 0.02415 | -0.171 | 61.953
6.5 | 1.51 | 0.02594 | -0.172 | 58.199
7 | 1.492 | 0.02831 | -0.172 | 52.699
7.5 | 1.164 | 0.05631 | -0.089 | 20.662
8 | 0.747 | 0.06569 | -0.057 | 11.372
8.5 | 0.774 | 0.09191 | -0.065 | 8.424
9 | 0.801 | 0.09478 | -0.065 | 8.449
9.5 | 0.828 | 0.10622 | -0.073 | 7.796
10 | 0.854 | 0.11539 | -0.073 | 7.405
10.5 | 0.882 | 0.12303 | -0.082 | 7.172
11 | 0.909 | 0.12624 | -0.082 | 7.198
11.5 | 0.935 | 0.12982 | -0.083 | 7.201

## 32. Re 500k Mach 0.50 (2)
BIGFOIL.COM POLAR EXPORT
NACA65A713
NACA65A713 |  |  |  | Cl Max: | 1.2625 | at alpha= | 11.5 | deg
XFOIL ncrit=9 |  |  |  | L/D Max: | 110.233 | at alpha= | 4 | deg
Re: | 500000 |  |  | Cd Min: | 0.24503 | at alpha= | -20 | deg
Mach: | 0.5 |  |  | Cl=0 at alpha= | -11.2458 | deg
|  |  |  | @ Cl=0.1, Cd= | 0.019498
|  |  |  | @ Cl=0.4, Cd= | 0.010903
|  |  |  | @ Cl=0.6, Cd= | 0.0089635
alpha (deg) | Cl | Cd | Cm | Cl/Cd
-20 | -0.4636 | 0.24503 | -0.0369 | -1.892
-19.5 | -0.438 | 0.23678 | -0.044 | -1.8498
-19 | -0.4087 | 0.22744 | -0.0516 | -1.797
-18.5 | -0.3793 | 0.21874 | -0.0576 | -1.734
-18 | -0.3492 | 0.21063 | -0.0648 | -1.6579
-17.5 | -0.3179 | 0.20218 | -0.0725 | -1.5724
-17 | -0.2919 | 0.19379 | -0.0793 | -1.5063
-16.5 | -0.266 | 0.18507 | -0.0857 | -1.4373
-16 | -0.2369 | 0.17727 | -0.0917 | -1.3364
-15.5 | -0.2075 | 0.1693 | -0.0985 | -1.2256
-15 | -0.1795 | 0.16078 | -0.106 | -1.1164
-14.5 | -0.1648 | 0.15377 | -0.112 | -1.0717
-14 | -0.1373 | 0.14515 | -0.116 | -0.94592
-13.5 | -0.1087 | 0.13788 | -0.1215 | -0.78837
-13 | -0.0813 | 0.13005 | -0.1283 | -0.62514
-12.5 | -0.0633 | 0.12235 | -0.138 | -0.51737
-12 | -0.0471 | 0.11485 | -0.1402 | -0.4101
-11.5 | -0.0153 | 0.10785 | -0.1441 | -0.14186
-11 | 0.0148 | 0.10084 | -0.1511 | 0.14677
-10.5 | 0.036 | 0.09249 | -0.163 | 0.38923
-10 | 0.0501 | 0.08474 | -0.1673 | 0.59122
-9.5 | 0.0824 | 0.07781 | -0.1728 | 1.059
-9 | 0.1026 | 0.07209 | -0.1761 | 1.4232
-8.5 | 0.1255 | 0.06532 | -0.1827 | 1.9213
-8 | 0.1203 | 0.05608 | -0.1884 | 2.1451
-7.5 | 0.1174 | 0.04791 | -0.1943 | 2.4504
-7 | 0.0858 | 0.04078 | -0.1948 | 2.104
-6.5 | 0.0678 | 0.03529 | -0.1905 | 1.9212
-6 | 0.0693 | 0.02909 | -0.1867 | 2.3823
-5.5 | 0.074 | 0.02409 | -0.179 | 3.0718
-5 | 0.0928 | 0.01993 | -0.1717 | 4.6563
-4.5 | 0.1391 | 0.01715 | -0.1682 | 8.1108
-4 | 0.1913 | 0.01533 | -0.1649 | 12.4788
-3.5 | 0.2365 | 0.01359 | -0.1605 | 17.4025
-3 | 0.2981 | 0.01263 | -0.1591 | 23.6025
-2.5 | 0.3441 | 0.01155 | -0.155 | 29.7922
-2 | 0.3914 | 0.01097 | -0.151 | 35.6791
-1.5 | 0.4487 | 0.01052 | -0.1492 | 42.6521
-1 | 0.5008 | 0.00995 | -0.1466 | 50.3317
-0.5 | 0.5234 | 0.00881 | -0.1382 | 59.4098
0 | 0.5733 | 0.00891 | -0.1346 | 64.3434
0.5 | 0.6332 | 0.00903 | -0.1332 | 70.1218
1 | 0.6777 | 0.0092 | -0.1288 | 73.663
1.5 | 0.7369 | 0.00934 | -0.1274 | 78.8972
2 | 0.7942 | 0.00948 | -0.1258 | 83.7764
2.5 | 0.8518 | 0.00968 | -0.1243 | 87.9959
3.5 | 1.0502 | 0.0099 | -0.1389 | 106.0808
4 | 1.1354 | 0.0103 | -0.143 | 110.233
4.5 | 1.1715 | 0.01075 | -0.1364 | 108.9767
5 | 1.2066 | 0.01141 | -0.1299 | 105.7493
5.5 | 1.2304 | 0.01251 | -0.1216 | 98.3533
6 | 1.2283 | 0.01487 | -0.11 | 82.6026
6.5 | 1.1928 | 0.01947 | -0.0958 | 61.2635
7 | 1.1573 | 0.02514 | -0.0842 | 46.0342
7.5 | 1.1449 | 0.03022 | -0.0762 | 37.8855
8 | 1.1649 | 0.03368 | -0.0714 | 34.5873
8.5 | 1.1768 | 0.03789 | -0.0664 | 31.0583
9 | 1.1976 | 0.04167 | -0.0622 | 28.7401
9.5 | 1.2042 | 0.04655 | -0.0576 | 25.869
10 | 1.2269 | 0.05049 | -0.0537 | 24.2999
10.5 | 1.2407 | 0.05518 | -0.0495 | 22.4846
11 | 1.2548 | 0.06022 | -0.046 | 20.8369
11.5 | 1.2625 | 0.06599 | -0.0415 | 19.1317
12 | 1.257 | 0.07373 | -0.0393 | 17.0487
12.5 | 1.2357 | 0.08374 | -0.0386 | 14.7564
13 | 1.203 | 0.09604 | -0.0406 | 12.526
13.5 | 1.1698 | 0.10958 | -0.0455 | 10.6753
14 | 1.1353 | 0.12472 | -0.0533 | 9.1028
14.5 | 1.104 | 0.14116 | -0.0633 | 7.8209
15 | 1.0757 | 0.15904 | -0.0745 | 6.7637
15.5 | 1.0596 | 0.17574 | -0.0842 | 6.0294
16 | 1.0608 | 0.18788 | -0.0914 | 5.6462
16.5 | 1.0581 | 0.20282 | -0.1001 | 5.2169

## 33. Re 750k Mach 0.00 (1)
BIGFOIL.COM POLAR EXPORT
NACA65A713
NACA65A713 |  |  |  | Cl Max: | 1.544 | at alpha= | 9.5 | deg
JavaFoil+Calcfoil stall+Eppler ext transition |  |  |  | L/D Max: | 137.921 | at alpha= | 4 | deg
Re: | 750000 |  |  | Cd Min: | 0.00695 | at alpha= | -0.5 | deg
Mach: | 0 |  |  | Cl=0 at alpha= | -5.6525 | deg
|  |  |  | @ Cl=0.1, Cd= | 0.0085917
|  |  |  | @ Cl=0.4, Cd= | 0.00818
|  |  |  | @ Cl=0.6, Cd= | 0.0074733
alpha (deg) | Cl | Cd | Cm | Cl/Cd
-19.5 | -0.385 | 0.213 | -0.042 | -1.809
-19 | -0.397 | 0.20367 | -0.043 | -1.95
-18.5 | -0.409 | 0.19876 | -0.043 | -2.057
-18 | -0.42 | 0.18276 | -0.043 | -2.298
-17.5 | -0.431 | 0.16769 | -0.043 | -2.568
-17 | -0.44 | 0.1592 | -0.043 | -2.766
-16.5 | -0.449 | 0.15367 | -0.044 | -2.923
-16 | -0.457 | 0.14136 | -0.045 | -3.231
-15.5 | -0.463 | 0.13245 | -0.045 | -3.493
-15 | -0.467 | 0.12729 | -0.046 | -3.668
-14.5 | -0.469 | 0.11779 | -0.046 | -3.981
-14 | -0.469 | 0.11178 | -0.048 | -4.192
-13.5 | -0.465 | 0.10497 | -0.048 | -4.434
-13 | -0.459 | 0.09682 | -0.048 | -4.744
-12.5 | -0.45 | 0.09077 | -0.05 | -4.96
-12 | -0.438 | 0.08615 | -0.051 | -5.079
-11.5 | -0.421 | 0.07992 | -0.051 | -5.27
-11 | -0.401 | 0.07463 | -0.049 | -5.371
-10.5 | -0.378 | 0.06975 | -0.052 | -5.414
-10 | -0.351 | 0.06515 | -0.053 | -5.381
-9.5 | -0.32 | 0.06112 | -0.055 | -5.238
-9 | -0.287 | 0.05712 | -0.058 | -5.019
-8.5 | -0.25 | 0.05359 | -0.059 | -4.665
-8 | -0.211 | 0.04986 | -0.062 | -4.23
-7.5 | -0.17 | 0.04638 | -0.067 | -3.655
-7 | -0.126 | 0.04311 | -0.07 | -2.914
-6.5 | -0.099 | 0.00911 | -0.13 | -10.848
-6 | -0.041 | 0.00895 | -0.131 | -4.599
-5.5 | 0.018 | 0.00879 | -0.132 | 1.994
-5 | 0.077 | 0.00863 | -0.133 | 8.928
-4.5 | 0.137 | 0.00853 | -0.134 | 16.087
-4 | 0.198 | 0.00835 | -0.135 | 23.677
-3.5 | 0.259 | 0.00827 | -0.136 | 31.26
-3 | 0.32 | 0.00823 | -0.137 | 38.843
-2.5 | 0.38 | 0.00818 | -0.137 | 46.502
-2 | 0.442 | 0.00818 | -0.138 | 54.047
-1.5 | 0.503 | 0.00821 | -0.139 | 61.227
-1 | 0.563 | 0.00828 | -0.14 | 67.994
-0.5 | 0.624 | 0.00695 | -0.141 | 89.778
0 | 0.684 | 0.00707 | -0.142 | 96.679
0.5 | 0.744 | 0.00723 | -0.143 | 102.961
1 | 0.804 | 0.00741 | -0.144 | 108.565
1.5 | 0.865 | 0.00758 | -0.145 | 114.036
2 | 0.925 | 0.00779 | -0.145 | 118.646
2.5 | 0.983 | 0.00738 | -0.146 | 133.096
3 | 1.037 | 0.00755 | -0.147 | 137.356
3.5 | 1.093 | 0.00813 | -0.147 | 134.497
4 | 1.148 | 0.00833 | -0.148 | 137.921
4.5 | 1.195 | 0.01528 | -0.148 | 78.237
5 | 1.249 | 0.01584 | -0.148 | 78.817
5.5 | 1.3 | 0.01645 | -0.149 | 78.98
6 | 1.347 | 0.01713 | -0.15 | 78.637
6.5 | 1.392 | 0.01785 | -0.15 | 77.977
7 | 1.432 | 0.01863 | -0.151 | 76.858
7.5 | 1.469 | 0.01959 | -0.152 | 74.969
8 | 1.5 | 0.02063 | -0.152 | 72.733
8.5 | 1.523 | 0.02181 | -0.153 | 69.814
9 | 1.537 | 0.02293 | -0.153 | 67.024
9.5 | 1.544 | 0.02383 | -0.154 | 64.785
10 | 1.542 | 0.02494 | -0.154 | 61.828
10.5 | 1.532 | 0.02628 | -0.155 | 58.3
11 | 1.516 | 0.02763 | -0.155 | 54.865
11.5 | 1.492 | 0.02932 | -0.155 | 50.867
12 | 1.458 | 0.03136 | -0.155 | 46.487
12.5 | 1.191 | 0.08853 | -0.084 | 13.45
13 | 1.159 | 0.09358 | -0.085 | 12.384
13.5 | 1.119 | 0.10275 | -0.077 | 10.889
14 | 1.082 | 0.1075 | -0.08 | 10.065
14.5 | 1.04 | 0.11487 | -0.076 | 9.05

## 34. Re 750k Mach 0.00 (2)
BIGFOIL.COM POLAR EXPORT
NACA65A713
NACA65A713 |  |  |  | Cl Max: | 1.484 | at alpha= | 16.5 | deg
XFOIL ncrit=9 |  |  |  | L/D Max: | 144.881 | at alpha= | 4 | deg
Re: | 750000 |  |  | Cd Min: | 0.21972 | at alpha= | -20 | deg
Mach: | 0 |  |  | Cl=0 at alpha= | -6.1458 | deg
|  |  |  | @ Cl=0.1, Cd= | 0.010637
|  |  |  | @ Cl=0.4, Cd= | 0.0079715
|  |  |  | @ Cl=0.6, Cd= | 0.0065464
alpha (deg) | Cl | Cd | Cm | Cl/Cd
-20 | -0.4209 | 0.21972 | -0.0374 | -1.9156
-19.5 | -0.412 | 0.21417 | -0.0391 | -1.9237
-19 | -0.4058 | 0.20893 | -0.0403 | -1.9423
-18.5 | -0.3824 | 0.20039 | -0.0478 | -1.9083
-18 | -0.3587 | 0.19238 | -0.0528 | -1.8645
-17.5 | -0.3347 | 0.18594 | -0.0582 | -1.8
-17 | -0.3112 | 0.17893 | -0.064 | -1.7392
-16.5 | -0.2923 | 0.16971 | -0.0716 | -1.7223
-16 | -0.2742 | 0.16133 | -0.0765 | -1.6996
-15.5 | -0.2515 | 0.15499 | -0.0807 | -1.6227
-15 | -0.2288 | 0.14851 | -0.0856 | -1.5406
-14.5 | -0.2114 | 0.13971 | -0.0928 | -1.5131
-14 | -0.1982 | 0.13129 | -0.0989 | -1.5096
-13.5 | -0.1781 | 0.12411 | -0.102 | -1.435
-13 | -0.1545 | 0.11798 | -0.1068 | -1.3095
-12.5 | -0.1322 | 0.11091 | -0.1128 | -1.192
-12 | -0.1257 | 0.10183 | -0.1196 | -1.2344
-11.5 | -0.1175 | 0.09186 | -0.126 | -1.2791
-11 | -0.0949 | 0.08687 | -0.1295 | -1.0924
-10.5 | -0.077 | 0.08066 | -0.1341 | -0.95462
-10 | -0.0521 | 0.06938 | -0.1487 | -0.75094
-8 | -0.1665 | 0.01603 | -0.1595 | -10.3868
-7.5 | -0.1246 | 0.01525 | -0.1575 | -8.1705
-7 | -0.0749 | 0.01415 | -0.157 | -5.2933
-6.5 | -0.0323 | 0.01342 | -0.1546 | -2.4069
-6 | 0.0133 | 0.01207 | -0.1532 | 1.1019
-5.5 | 0.0598 | 0.01145 | -0.1516 | 5.2227
-5 | 0.1038 | 0.01056 | -0.1496 | 9.8295
-4.5 | 0.1545 | 0.01026 | -0.1488 | 15.0585
-4 | 0.1985 | 0.00961 | -0.1466 | 20.6556
-3.5 | 0.248 | 0.00934 | -0.1455 | 26.5525
-3 | 0.2939 | 0.0088 | -0.1436 | 33.3977
-2.5 | 0.3405 | 0.00854 | -0.1418 | 39.8712
-2 | 0.3886 | 0.00819 | -0.1404 | 47.4481
-1.5 | 0.4293 | 0.00741 | -0.1377 | 57.9352
-1 | 0.4597 | 0.00645 | -0.1328 | 71.2713
-0.5 | 0.5055 | 0.00642 | -0.1306 | 78.7383
0 | 0.5533 | 0.00648 | -0.129 | 85.3858
0.5 | 0.6025 | 0.00655 | -0.1276 | 91.9847
1 | 0.6482 | 0.00663 | -0.1256 | 97.7677
1.5 | 0.6961 | 0.00672 | -0.1241 | 103.5863
2 | 0.7478 | 0.00683 | -0.1235 | 109.4876
2.5 | 0.7938 | 0.00688 | -0.1216 | 115.3779
3 | 0.8398 | 0.00694 | -0.1198 | 121.0086
3.5 | 0.8924 | 0.00697 | -0.1195 | 128.0344
4 | 1.0359 | 0.00715 | -0.1405 | 144.8811
4.5 | 1.0797 | 0.00754 | -0.1383 | 143.1963
5 | 1.1137 | 0.0079 | -0.134 | 140.9747
5.5 | 1.1406 | 0.00849 | -0.1284 | 134.3463
6 | 1.1513 | 0.00979 | -0.12 | 117.5996
6.5 | 1.142 | 0.01246 | -0.109 | 91.6533
7 | 1.1388 | 0.01536 | -0.1001 | 74.1406
7.5 | 1.1437 | 0.0181 | -0.093 | 63.1878
8 | 1.1728 | 0.01958 | -0.0896 | 59.8979
8.5 | 1.2029 | 0.02103 | -0.0866 | 57.1992
9 | 1.231 | 0.02264 | -0.0834 | 54.3728
9.5 | 1.2628 | 0.02403 | -0.0809 | 52.551
10 | 1.2871 | 0.02598 | -0.0776 | 49.542
10.5 | 1.3199 | 0.02737 | -0.0755 | 48.2243
11 | 1.344 | 0.02942 | -0.0725 | 45.6832
11.5 | 1.369 | 0.0315 | -0.0699 | 43.4603
12 | 1.3929 | 0.03372 | -0.0673 | 41.3078
12.5 | 1.4086 | 0.03669 | -0.0642 | 38.3919
13 | 1.4306 | 0.03925 | -0.0619 | 36.4484
13.5 | 1.4395 | 0.04306 | -0.0587 | 33.4301
14 | 1.4564 | 0.04627 | -0.0565 | 31.4761
14.5 | 1.466 | 0.05028 | -0.0542 | 29.1567
15 | 1.4682 | 0.05524 | -0.0517 | 26.5786
15.5 | 1.4781 | 0.05957 | -0.0501 | 24.8128
16 | 1.4805 | 0.06485 | -0.0486 | 22.8296
16.5 | 1.484 | 0.07024 | -0.0477 | 21.1276
17 | 1.4621 | 0.07892 | -0.0466 | 18.5264
17.5 | 1.4597 | 0.08562 | -0.0467 | 17.0486
18 | 1.4525 | 0.09321 | -0.0474 | 15.5831
18.5 | 1.4426 | 0.10146 | -0.0489 | 14.2184
19 | 1.4232 | 0.11156 | -0.0514 | 12.7573
19.5 | 1.4034 | 0.12214 | -0.055 | 11.4901
20 | 1.3791 | 0.13417 | -0.0601 | 10.2788

## 35. Re 750k Mach 0.10 (1)
BIGFOIL.COM POLAR EXPORT
NACA65A713
NACA65A713 |  |  |  | Cl Max: | 1.541 | at alpha= | 9.5 | deg
JavaFoil+Calcfoil stall+Eppler ext transition |  |  |  | L/D Max: | 144.618 | at alpha= | 3 | deg
Re: | 750000 |  |  | Cd Min: | 0.00697 | at alpha= | -0.5 | deg
Mach: | 0.1 |  |  | Cl=0 at alpha= | -5.6525 | deg
|  |  |  | @ Cl=0.1, Cd= | 0.0086023
|  |  |  | @ Cl=0.4, Cd= | 0.00819
|  |  |  | @ Cl=0.6, Cd= | 0.0075587
alpha (deg) | Cl | Cd | Cm | Cl/Cd
-19 | -0.353 | 0.20171 | -0.044 | -1.751
-18.5 | -0.367 | 0.2045 | -0.043 | -1.795
-18 | -0.381 | 0.18403 | -0.043 | -2.068
-17.5 | -0.394 | 0.17837 | -0.043 | -2.207
-17 | -0.406 | 0.16778 | -0.043 | -2.42
-16.5 | -0.418 | 0.15688 | -0.044 | -2.662
-16 | -0.428 | 0.14616 | -0.044 | -2.928
-15.5 | -0.437 | 0.13632 | -0.044 | -3.204
-15 | -0.444 | 0.12795 | -0.045 | -3.469
-14.5 | -0.449 | 0.11983 | -0.046 | -3.745
-14 | -0.451 | 0.11248 | -0.047 | -4.011
-13.5 | -0.451 | 0.10514 | -0.048 | -4.288
-13 | -0.447 | 0.09929 | -0.049 | -4.506
-12.5 | -0.441 | 0.09186 | -0.05 | -4.795
-12 | -0.43 | 0.08553 | -0.05 | -5.025
-11.5 | -0.415 | 0.08096 | -0.051 | -5.13
-11 | -0.397 | 0.07513 | -0.05 | -5.282
-10.5 | -0.375 | 0.07001 | -0.053 | -5.356
-10 | -0.349 | 0.06581 | -0.052 | -5.3
-9.5 | -0.319 | 0.06139 | -0.054 | -5.199
-9 | -0.286 | 0.05725 | -0.057 | -5.001
-8.5 | -0.25 | 0.05372 | -0.061 | -4.66
-8 | -0.211 | 0.05013 | -0.064 | -4.217
-7.5 | -0.17 | 0.04661 | -0.067 | -3.645
-7 | -0.126 | 0.04335 | -0.07 | -2.906
-6.5 | -0.099 | 0.00906 | -0.131 | -10.946
-6 | -0.041 | 0.00899 | -0.132 | -4.599
-5.5 | 0.018 | 0.0088 | -0.133 | 2.001
-5 | 0.077 | 0.00864 | -0.134 | 8.958
-4.5 | 0.138 | 0.00854 | -0.134 | 16.143
-4 | 0.199 | 0.00836 | -0.135 | 23.759
-3.5 | 0.26 | 0.00828 | -0.136 | 31.37
-3 | 0.321 | 0.00824 | -0.137 | 38.976
-2.5 | 0.382 | 0.00819 | -0.138 | 46.671
-2 | 0.444 | 0.00819 | -0.139 | 54.244
-1.5 | 0.505 | 0.00823 | -0.14 | 61.42
-1 | 0.566 | 0.0083 | -0.141 | 68.161
-0.5 | 0.627 | 0.00697 | -0.142 | 89.973
0 | 0.687 | 0.00709 | -0.143 | 96.909
0.5 | 0.748 | 0.00727 | -0.144 | 102.919
1 | 0.809 | 0.00744 | -0.144 | 108.713
1.5 | 0.869 | 0.00765 | -0.145 | 113.564
2 | 0.929 | 0.00783 | -0.146 | 118.69
2.5 | 0.987 | 0.00742 | -0.147 | 133.131
3 | 1.041 | 0.0072 | -0.147 | 144.618
3.5 | 1.098 | 0.00817 | -0.148 | 134.373
4 | 1.154 | 0.00837 | -0.149 | 137.744
4.5 | 1.201 | 0.01538 | -0.148 | 78.073
5 | 1.254 | 0.01596 | -0.149 | 78.591
5.5 | 1.305 | 0.01658 | -0.15 | 78.742
6 | 1.353 | 0.01725 | -0.15 | 78.444
6.5 | 1.397 | 0.01797 | -0.151 | 77.732
7 | 1.437 | 0.01877 | -0.152 | 76.557
7.5 | 1.473 | 0.01978 | -0.152 | 74.472
8 | 1.504 | 0.02083 | -0.153 | 72.208
8.5 | 1.525 | 0.02205 | -0.154 | 69.15
9 | 1.537 | 0.02321 | -0.154 | 66.234
9.5 | 1.541 | 0.02436 | -0.155 | 63.246
10 | 1.536 | 0.02546 | -0.155 | 60.319
10.5 | 1.523 | 0.02663 | -0.155 | 57.196
11 | 1.502 | 0.02837 | -0.156 | 52.947
11.5 | 1.472 | 0.02977 | -0.156 | 49.438
12 | 1.202 | 0.08233 | -0.088 | 14.605
12.5 | 1.165 | 0.09017 | -0.082 | 12.92
13 | 1.127 | 0.09568 | -0.081 | 11.783
13.5 | 1.083 | 0.10585 | -0.074 | 10.235
14 | 1.04 | 0.11017 | -0.075 | 9.438
14.5 | 0.993 | 0.11765 | -0.073 | 8.444

## 36. Re 750k Mach 0.10 (2)
BIGFOIL.COM POLAR EXPORT
NACA65A713
NACA65A713 |  |  |  | Cl Max: | 1.4703 | at alpha= | 16 | deg
XFOIL ncrit=9 |  |  |  | L/D Max: | 143.889 | at alpha= | 4 | deg
Re: | 750000 |  |  | Cd Min: | 0.22027 | at alpha= | -20 | deg
Mach: | 0.1 |  |  | Cl=0 at alpha= | -6.1467 | deg
|  |  |  | @ Cl=0.1, Cd= | 0.010713
|  |  |  | @ Cl=0.4, Cd= | 0.0080384
|  |  |  | @ Cl=0.6, Cd= | 0.0065807
alpha (deg) | Cl | Cd | Cm | Cl/Cd
-20 | -0.4212 | 0.22027 | -0.0376 | -1.9122
-19.5 | -0.4131 | 0.21486 | -0.039 | -1.9226
-19 | -0.4042 | 0.20921 | -0.0411 | -1.932
-18 | -0.3568 | 0.1927 | -0.0536 | -1.8516
-17.5 | -0.3325 | 0.18621 | -0.059 | -1.7856
-17 | -0.3088 | 0.17914 | -0.0649 | -1.7238
-16.5 | -0.2896 | 0.16992 | -0.0726 | -1.7043
-16 | -0.2715 | 0.16165 | -0.0773 | -1.6796
-15.5 | -0.2484 | 0.15526 | -0.0816 | -1.5999
-15 | -0.2255 | 0.14871 | -0.0867 | -1.5164
-14.5 | -0.2079 | 0.13987 | -0.0939 | -1.4864
-14 | -0.1949 | 0.1316 | -0.0997 | -1.481
-13.5 | -0.174 | 0.12443 | -0.103 | -1.3984
-13 | -0.1503 | 0.11825 | -0.1079 | -1.271
-12.5 | -0.1288 | 0.11123 | -0.1136 | -1.158
-12 | -0.1218 | 0.10221 | -0.1204 | -1.1917
-11.5 | -0.1123 | 0.09243 | -0.1267 | -1.215
-11 | -0.0901 | 0.08752 | -0.13 | -1.0295
-10.5 | -0.0719 | 0.08124 | -0.1347 | -0.88503
-9.5 | -0.0714 | 0.04941 | -0.171 | -1.4451
-9 | -0.1336 | 0.03344 | -0.1769 | -3.9952
-8.5 | -0.1919 | 0.02008 | -0.1649 | -9.5568
-8 | -0.1616 | 0.01715 | -0.1615 | -9.4227
-7.5 | -0.1244 | 0.01552 | -0.1588 | -8.0155
-7 | -0.0742 | 0.01443 | -0.1583 | -5.1421
-6.5 | -0.033 | 0.01354 | -0.1556 | -2.4372
-6 | 0.0137 | 0.01217 | -0.1543 | 1.1257
-5.5 | 0.0592 | 0.01154 | -0.1524 | 5.13
-5 | 0.1046 | 0.01062 | -0.1505 | 9.8493
-4.5 | 0.1539 | 0.0103 | -0.1493 | 14.9417
-4 | 0.1995 | 0.00965 | -0.1474 | 20.6736
-3.5 | 0.248 | 0.00936 | -0.146 | 26.4957
-3 | 0.2957 | 0.00882 | -0.1444 | 33.5261
-2.5 | 0.3414 | 0.00855 | -0.1424 | 39.9298
-2 | 0.3891 | 0.00821 | -0.1407 | 47.3934
-1.5 | 0.4323 | 0.00753 | -0.1384 | 57.4104
-1 | 0.462 | 0.00648 | -0.1334 | 71.2963
-0.5 | 0.5072 | 0.00645 | -0.1311 | 78.6357
0 | 0.5543 | 0.0065 | -0.1292 | 85.2769
0.5 | 0.6053 | 0.00659 | -0.1282 | 91.8513
1 | 0.6507 | 0.00666 | -0.126 | 97.7027
1.5 | 0.6978 | 0.00675 | -0.1242 | 103.3778
2 | 0.749 | 0.00686 | -0.1234 | 109.1837
2.5 | 0.7969 | 0.00693 | -0.1219 | 114.9928
3 | 0.8429 | 0.00698 | -0.12 | 120.7593
3.5 | 0.8949 | 0.00702 | -0.1195 | 127.4786
4 | 1.036 | 0.0072 | -0.1398 | 143.8889
4.5 | 1.0823 | 0.00758 | -0.1381 | 142.7836
5 | 1.1172 | 0.00795 | -0.1339 | 140.5283
5.5 | 1.1437 | 0.00857 | -0.1281 | 133.4539
6 | 1.1525 | 0.00996 | -0.1194 | 115.7129
6.5 | 1.1423 | 0.01273 | -0.1083 | 89.7329
7 | 1.1383 | 0.0157 | -0.0993 | 72.5032
7.5 | 1.1448 | 0.01838 | -0.0924 | 62.2851
8 | 1.1741 | 0.01989 | -0.089 | 59.0297
8.5 | 1.2035 | 0.02142 | -0.0858 | 56.1858
9 | 1.2321 | 0.02305 | -0.0826 | 53.4534
9.5 | 1.2633 | 0.02451 | -0.08 | 51.5422
10 | 1.2881 | 0.02648 | -0.0767 | 48.6443
10.5 | 1.3194 | 0.02802 | -0.0745 | 47.0878
11 | 1.3445 | 0.03009 | -0.0716 | 44.6826
11.5 | 1.3655 | 0.03255 | -0.0685 | 41.9508
12 | 1.3921 | 0.03463 | -0.0662 | 40.1992
12.5 | 1.4082 | 0.03767 | -0.0631 | 37.3825
13 | 1.4274 | 0.04054 | -0.0605 | 35.2097
13.5 | 1.4371 | 0.04439 | -0.0574 | 32.3744
14 | 1.4528 | 0.04783 | -0.0552 | 30.3742
14.5 | 1.4531 | 0.05288 | -0.0524 | 27.4792
15 | 1.4625 | 0.05726 | -0.0505 | 25.5414
15.5 | 1.4699 | 0.06197 | -0.0489 | 23.7195
16 | 1.4703 | 0.06768 | -0.0474 | 21.7243
16.5 | 1.4666 | 0.07409 | -0.0466 | 19.7948
17 | 1.4494 | 0.08246 | -0.0459 | 17.577
17.5 | 1.4427 | 0.08996 | -0.0463 | 16.0371
18 | 1.432 | 0.09829 | -0.0475 | 14.5691
18.5 | 1.419 | 0.10737 | -0.0496 | 13.216
19 | 1.3957 | 0.11852 | -0.0531 | 11.7761
19.5 | 1.3727 | 0.13016 | -0.0578 | 10.5463
20 | 1.3444 | 0.14361 | -0.0644 | 9.3615

## 37. Re 750k Mach 0.25 (1)
BIGFOIL.COM POLAR EXPORT
NACA65A713
NACA65A713 |  |  |  | Cl Max: | 1.53 | at alpha= | 8.5 | deg
JavaFoil+Calcfoil stall+Eppler ext transition |  |  |  | L/D Max: | 136.988 | at alpha= | 4 | deg
Re: | 750000 |  |  | Cd Min: | 0.00713 | at alpha= | -0.5 | deg
Mach: | 0.25 |  |  | Cl=0 at alpha= | -5.65 | deg
|  |  |  | @ Cl=0.1, Cd= | 0.0087424
|  |  |  | @ Cl=0.4, Cd= | 0.0083267
|  |  |  | @ Cl=0.6, Cd= | 0.0080455
alpha (deg) | Cl | Cd | Cm | Cl/Cd
-16.5 | -0.064 | 0.15788 | -0.05 | -0.403
-16 | -0.127 | 0.15264 | -0.05 | -0.831
-15.5 | -0.185 | 0.15156 | -0.05 | -1.218
-15 | -0.227 | 0.14034 | -0.049 | -1.619
-14.5 | -0.263 | 0.13255 | -0.048 | -1.985
-14 | -0.294 | 0.13589 | -0.048 | -2.162
-13.5 | -0.319 | 0.12183 | -0.047 | -2.621
-13 | -0.34 | 0.11364 | -0.047 | -2.989
-12.5 | -0.354 | 0.10319 | -0.048 | -3.433
-12 | -0.363 | 0.09601 | -0.048 | -3.778
-11.5 | -0.365 | 0.08721 | -0.05 | -4.185
-11 | -0.361 | 0.07982 | -0.05 | -4.517
-10.5 | -0.35 | 0.074 | -0.05 | -4.726
-10 | -0.333 | 0.06852 | -0.051 | -4.856
-9.5 | -0.31 | 0.06335 | -0.054 | -4.895
-9 | -0.282 | 0.05931 | -0.056 | -4.753
-8.5 | -0.249 | 0.05573 | -0.057 | -4.467
-8 | -0.212 | 0.05176 | -0.06 | -4.095
-7.5 | -0.172 | 0.04776 | -0.066 | -3.593
-7 | -0.128 | 0.04431 | -0.07 | -2.884
-6.5 | -0.082 | 0.04123 | -0.073 | -1.986
-6 | -0.042 | 0.00907 | -0.135 | -4.656
-5.5 | 0.018 | 0.00895 | -0.136 | 2.013
-5 | 0.079 | 0.0088 | -0.137 | 9.015
-4.5 | 0.141 | 0.00863 | -0.138 | 16.381
-4 | 0.204 | 0.0085 | -0.139 | 23.992
-3.5 | 0.267 | 0.00842 | -0.14 | 31.689
-3 | 0.33 | 0.00834 | -0.141 | 39.551
-2.5 | 0.393 | 0.00833 | -0.142 | 47.186
-2 | 0.457 | 0.0083 | -0.143 | 55.057
-1.5 | 0.519 | 0.00833 | -0.144 | 62.306
-1 | 0.582 | 0.00842 | -0.145 | 69.108
-0.5 | 0.644 | 0.00713 | -0.146 | 90.349
0 | 0.706 | 0.00726 | -0.147 | 97.255
0.5 | 0.769 | 0.00743 | -0.148 | 103.385
1 | 0.831 | 0.00765 | -0.148 | 108.563
1.5 | 0.891 | 0.00728 | -0.149 | 122.438
2 | 0.952 | 0.00744 | -0.15 | 128.033
2.5 | 1.013 | 0.008 | -0.15 | 126.589
3 | 1.067 | 0.00819 | -0.151 | 130.412
3.5 | 1.125 | 0.0084 | -0.152 | 133.875
4 | 1.182 | 0.00863 | -0.152 | 136.988
4.5 | 1.231 | 0.01597 | -0.152 | 77.122
5 | 1.286 | 0.0166 | -0.153 | 77.466
5.5 | 1.337 | 0.0173 | -0.154 | 77.297
6 | 1.384 | 0.01805 | -0.154 | 76.686
6.5 | 1.426 | 0.01886 | -0.155 | 75.64
7 | 1.464 | 0.01981 | -0.156 | 73.892
7.5 | 1.495 | 0.02093 | -0.156 | 71.418
8 | 1.519 | 0.02236 | -0.157 | 67.949
8.5 | 1.53 | 0.02366 | -0.157 | 64.66
9 | 1.526 | 0.02488 | -0.158 | 61.35
9.5 | 1.51 | 0.02631 | -0.158 | 57.405
10 | 1.482 | 0.02761 | -0.159 | 53.678
10.5 | 1.438 | 0.02911 | -0.159 | 49.4
11 | 1.151 | 0.07752 | -0.085 | 14.85
11.5 | 1.092 | 0.08491 | -0.079 | 12.858
12 | 1.022 | 0.09411 | -0.07 | 10.863
12.5 | 0.945 | 0.10237 | -0.06 | 9.231
13 | 0.861 | 0.11289 | -0.055 | 7.626
13.5 | 0.771 | 0.11678 | -0.058 | 6.603

## 38. Re 750k Mach 0.25 (2)
BIGFOIL.COM POLAR EXPORT
NACA65A713
NACA65A713 |  |  |  | Cl Max: | 1.419 | at alpha= | 14.5 | deg
XFOIL ncrit=9 |  |  |  | L/D Max: | 139.327 | at alpha= | 4.5 | deg
Re: | 750000 |  |  | Cd Min: | 0.22354 | at alpha= | -20 | deg
Mach: | 0.25 |  |  | Cl=0 at alpha= | -6.1513 | deg
|  |  |  | @ Cl=0.1, Cd= | 0.011608
|  |  |  | @ Cl=0.4, Cd= | 0.0083048
|  |  |  | @ Cl=0.6, Cd= | 0.0067004
alpha (deg) | Cl | Cd | Cm | Cl/Cd
-20 | -0.4244 | 0.22354 | -0.0385 | -1.8985
-19.5 | -0.4217 | 0.21914 | -0.0381 | -1.9243
-19 | -0.3956 | 0.21077 | -0.0457 | -1.8769
-18.5 | -0.372 | 0.20189 | -0.0524 | -1.8426
-18 | -0.3465 | 0.19449 | -0.0579 | -1.7816
-17.5 | -0.3209 | 0.18768 | -0.0638 | -1.7098
-17 | -0.2957 | 0.18024 | -0.0701 | -1.6406
-16.5 | -0.2779 | 0.17142 | -0.0771 | -1.6212
-16 | -0.2563 | 0.16327 | -0.0819 | -1.5698
-15.5 | -0.2317 | 0.15662 | -0.0868 | -1.4794
-15 | -0.2074 | 0.14968 | -0.0925 | -1.3856
-14.5 | -0.1919 | 0.14116 | -0.0991 | -1.3595
-14 | -0.1768 | 0.13304 | -0.105 | -1.3289
-13.5 | -0.1519 | 0.12599 | -0.1085 | -1.2057
-13 | -0.1272 | 0.11949 | -0.1139 | -1.0645
-12.5 | -0.1111 | 0.11265 | -0.1181 | -0.98624
-12 | -0.1002 | 0.10391 | -0.1256 | -0.9643
-11.5 | -0.0853 | 0.09517 | -0.1313 | -0.89629
-11 | -0.065 | 0.09042 | -0.1334 | -0.71887
-10.5 | -0.0445 | 0.08374 | -0.139 | -0.53141
-10 | -0.0264 | 0.07389 | -0.1502 | -0.35729
-9.5 | -0.0113 | 0.06462 | -0.1591 | -0.17487
-9 | -0.0182 | 0.04967 | -0.1757 | -0.36642
-8.5 | -0.0798 | 0.03435 | -0.1822 | -2.3231
-8 | -0.124 | 0.02311 | -0.1735 | -5.3656
-7.5 | -0.1177 | 0.01753 | -0.1667 | -6.7142
-7 | -0.073 | 0.01666 | -0.1647 | -4.3818
-6.5 | -0.0325 | 0.01471 | -0.1617 | -2.2094
-6 | 0.0141 | 0.01282 | -0.1598 | 1.0998
-5.5 | 0.0591 | 0.01213 | -0.1572 | 4.8722
-5 | 0.1139 | 0.01143 | -0.1567 | 9.965
-4.5 | 0.1541 | 0.01053 | -0.1532 | 14.6344
-4 | 0.2087 | 0.01023 | -0.1525 | 20.4008
-3.5 | 0.251 | 0.00949 | -0.1494 | 26.4489
-3 | 0.2981 | 0.00904 | -0.1473 | 32.9757
-2.5 | 0.3484 | 0.00865 | -0.1458 | 40.2775
-2 | 0.3956 | 0.00833 | -0.1437 | 47.491
-1.5 | 0.4428 | 0.00806 | -0.1415 | 54.938
-1 | 0.469 | 0.00665 | -0.1357 | 70.5263
-0.5 | 0.5171 | 0.00659 | -0.1336 | 78.4674
0 | 0.5643 | 0.00664 | -0.1313 | 84.9849
0.5 | 0.6116 | 0.00672 | -0.1291 | 91.0119
1 | 0.6621 | 0.00682 | -0.1277 | 97.0821
1.5 | 0.7119 | 0.00693 | -0.1261 | 102.7273
2 | 0.759 | 0.00702 | -0.1239 | 108.1197
2.5 | 0.8108 | 0.00713 | -0.1229 | 113.7167
3 | 0.8559 | 0.00721 | -0.1203 | 118.7101
3.5 | 0.9078 | 0.00728 | -0.1193 | 124.6978
4 | 1.0332 | 0.00744 | -0.1353 | 138.871
4.5 | 1.0979 | 0.00788 | -0.1374 | 139.3274
5 | 1.1348 | 0.00828 | -0.1331 | 137.0531
5.5 | 1.1587 | 0.00907 | -0.1265 | 127.7508
6 | 1.1582 | 0.01101 | -0.116 | 105.1953
6.5 | 1.144 | 0.01421 | -0.1046 | 80.5067
7 | 1.1358 | 0.01761 | -0.0951 | 64.4974
7.5 | 1.1506 | 0.02004 | -0.0894 | 57.4152
8 | 1.1804 | 0.0217 | -0.0858 | 54.3963
8.5 | 1.2059 | 0.02369 | -0.0818 | 50.9033
9 | 1.2359 | 0.02546 | -0.0786 | 48.5428
9.5 | 1.2629 | 0.02751 | -0.0753 | 45.9069
10 | 1.2905 | 0.02959 | -0.0722 | 43.6127
10.5 | 1.3158 | 0.03194 | -0.0691 | 41.196
11 | 1.3445 | 0.03411 | -0.0664 | 39.4166
11.5 | 1.3627 | 0.03721 | -0.063 | 36.6219
12 | 1.3809 | 0.04044 | -0.0599 | 34.1469
12.5 | 1.3989 | 0.04379 | -0.0571 | 31.9456
13 | 1.4072 | 0.04819 | -0.0538 | 29.2011
13.5 | 1.4158 | 0.05272 | -0.051 | 26.8551
14 | 1.4154 | 0.05835 | -0.0483 | 24.2571
14.5 | 1.419 | 0.06381 | -0.0462 | 22.2379
15 | 1.4164 | 0.07022 | -0.0444 | 20.1709
15.5 | 1.4122 | 0.07715 | -0.0435 | 18.3046
16 | 1.3982 | 0.08565 | -0.0432 | 16.3246
16.5 | 1.3811 | 0.09511 | -0.0446 | 14.5211
17 | 1.3554 | 0.10634 | -0.047 | 12.7459
17.5 | 1.3223 | 0.11965 | -0.0518 | 11.0514
18 | 1.2951 | 0.13295 | -0.0579 | 9.7413
18.5 | 1.267 | 0.14748 | -0.0659 | 8.591
19 | 1.232 | 0.1644 | -0.0761 | 7.4939
19.5 | 1.2058 | 0.18071 | -0.0864 | 6.6726

## 39. Re 750k Mach 0.50 (1)
BIGFOIL.COM POLAR EXPORT
NACA65A713
NACA65A713 |  |  |  | Cl Max: | 1.513 | at alpha= | 6.5 | deg
JavaFoil+Calcfoil stall+Eppler ext transition |  |  |  | L/D Max: | 130.664 | at alpha= | 3.5 | deg
Re: | 750000 |  |  | Cd Min: | 0.00785 | at alpha= | 0 | deg
Mach: | 0.5 |  |  | Cl=0 at alpha= | -5.6539 | deg
|  |  |  | @ Cl=0.1, Cd= | 0.026932
|  |  |  | @ Cl=0.4, Cd= | 0.008923
|  |  |  | @ Cl=0.6, Cd= | 0.0088657
alpha (deg) | Cl | Cd | Cm | Cl/Cd
-20 | -0.795 | 0.20253 | -0.065 | -3.927
-19.5 | -0.768 | 0.19669 | -0.066 | -3.906
-19 | -0.741 | 0.18782 | -0.066 | -3.946
-18.5 | -0.714 | 0.1829 | -0.067 | -3.904
-18 | -0.687 | 0.17755 | -0.068 | -3.868
-17.5 | -0.658 | 0.17784 | -0.065 | -3.699
-17 | -0.63 | 0.16745 | -0.065 | -3.764
-16.5 | -0.603 | 0.16439 | -0.065 | -3.667
-16 | -0.576 | 0.1571 | -0.066 | -3.663
-15.5 | -0.548 | 0.14917 | -0.066 | -3.674
-15 | -0.521 | 0.1449 | -0.067 | -3.592
-14.5 | -0.493 | 0.14175 | -0.067 | -3.478
-14 | -0.465 | 0.13782 | -0.068 | -3.377
-13.5 | -0.437 | 0.13372 | -0.063 | -3.265
-13 | -0.409 | 0.13316 | -0.064 | -3.071
-12.5 | -0.381 | 0.12967 | -0.064 | -2.941
-12 | -0.354 | 0.12439 | -0.065 | -2.843
-11.5 | -0.326 | 0.11763 | -0.065 | -2.77
-11 | -0.298 | 0.11485 | -0.066 | -2.596
-10.5 | -0.27 | 0.10771 | -0.061 | -2.505
-10 | -0.242 | 0.15058 | -0.061 | -1.608
-9.5 | -0.214 | 0.10009 | -0.061 | -2.141
-9 | -0.187 | 0.09746 | -0.062 | -1.914
-8.5 | -0.159 | 0.08744 | -0.057 | -1.813
-8 | -0.131 | 0.08446 | -0.059 | -1.548
-7.5 | -0.103 | 0.08094 | -0.059 | -1.272
-7 | -0.118 | 0.05262 | -0.055 | -2.239
-6.5 | -0.082 | 0.04726 | -0.062 | -1.745
-6 | -0.036 | 0.04276 | -0.072 | -0.841
-5.5 | 0.016 | 0.03931 | -0.079 | 0.4
-5 | 0.07 | 0.03642 | -0.085 | 1.935
-4.5 | 0.156 | 0.00922 | -0.154 | 16.941
-4 | 0.226 | 0.00909 | -0.156 | 24.911
-3.5 | 0.297 | 0.00897 | -0.157 | 33.12
-3 | 0.368 | 0.00895 | -0.158 | 41.141
-2.5 | 0.439 | 0.00889 | -0.159 | 49.331
-2 | 0.511 | 0.0089 | -0.16 | 57.39
-1.5 | 0.58 | 0.00898 | -0.161 | 64.663
-1 | 0.65 | 0.00858 | -0.161 | 75.755
-0.5 | 0.72 | 0.00901 | -0.162 | 79.915
0 | 0.785 | 0.00785 | -0.163 | 100.047
0.5 | 0.853 | 0.00805 | -0.164 | 105.927
1 | 0.921 | 0.00825 | -0.165 | 111.645
1.5 | 0.989 | 0.00846 | -0.165 | 116.873
2 | 1.057 | 0.00869 | -0.166 | 121.631
2.5 | 1.124 | 0.009 | -0.167 | 124.9
3 | 1.183 | 0.00926 | -0.168 | 127.857
3.5 | 1.247 | 0.00954 | -0.169 | 130.664
4 | 1.303 | 0.01806 | -0.169 | 72.138
4.5 | 1.362 | 0.01899 | -0.169 | 71.733
5 | 1.417 | 0.01999 | -0.17 | 70.885
5.5 | 1.465 | 0.0211 | -0.171 | 69.418
6 | 1.5 | 0.02237 | -0.172 | 67.045
6.5 | 1.513 | 0.02405 | -0.172 | 62.925
7 | 1.494 | 0.02634 | -0.173 | 56.713
7.5 | 1.403 | 0.02869 | -0.173 | 48.885
8 | 0.748 | 0.06262 | -0.066 | 11.94
8.5 | 0.774 | 0.08487 | -0.067 | 9.124
9 | 0.801 | 0.08958 | -0.067 | 8.942
9.5 | 0.828 | 0.09631 | -0.074 | 8.599
10 | 0.855 | 0.10338 | -0.074 | 8.266
10.5 | 0.883 | 0.11078 | -0.082 | 7.966
11 | 0.909 | 0.11388 | -0.083 | 7.98
11.5 | 0.935 | 0.11731 | -0.083 | 7.97

## 40. Re 750k Mach 0.50 (2)
BIGFOIL.COM POLAR EXPORT
NACA65A713
NACA65A713 |  |  |  | Cl Max: | 1.308 | at alpha= | 11.5 | deg
XFOIL ncrit=9 |  |  |  | L/D Max: | 123.797 | at alpha= | 4.5 | deg
Re: | 750000 |  |  | Cd Min: | 0.23749 | at alpha= | -20 | deg
Mach: | 0.5 |  |  | Cl=0 at alpha= | -11.6734 | deg
|  |  |  | @ Cl=0.1, Cd= | 0.01629
|  |  |  | @ Cl=0.4, Cd= | 0.009255
|  |  |  | @ Cl=0.6, Cd= | 0.0073309
alpha (deg) | Cl | Cd | Cm | Cl/Cd
-20 | -0.4297 | 0.23749 | -0.0481 | -1.8093
-19.5 | -0.4 | 0.22864 | -0.0561 | -1.7495
-19 | -0.3692 | 0.21965 | -0.0634 | -1.6809
-18.5 | -0.3389 | 0.21141 | -0.0705 | -1.603
-18 | -0.3104 | 0.20352 | -0.0772 | -1.5252
-17.5 | -0.2808 | 0.19537 | -0.0842 | -1.4373
-17 | -0.2512 | 0.18618 | -0.0921 | -1.3492
-16.5 | -0.2256 | 0.17753 | -0.0983 | -1.2708
-16 | -0.1985 | 0.17008 | -0.1039 | -1.1671
-15.5 | -0.1704 | 0.16256 | -0.1102 | -1.0482
-15 | -0.1436 | 0.15393 | -0.1175 | -0.93289
-14.5 | -0.1246 | 0.14605 | -0.1241 | -0.85313
-14 | -0.0999 | 0.1386 | -0.1272 | -0.72078
-13.5 | -0.0751 | 0.13183 | -0.132 | -0.56967
-13 | -0.0495 | 0.12426 | -0.1384 | -0.39836
-12.5 | -0.0384 | 0.11703 | -0.1441 | -0.32812
-12 | -0.0194 | 0.1093 | -0.1483 | -0.17749
-11.5 | 0.0103 | 0.10301 | -0.1522 | 0.09999
-11 | 0.0337 | 0.09685 | -0.1569 | 0.34796
-10.5 | 0.0482 | 0.08901 | -0.1641 | 0.54151
-10 | 0.0706 | 0.08119 | -0.1716 | 0.86957
-9.5 | 0.0867 | 0.07432 | -0.1758 | 1.1666
-8.5 | 0.1178 | 0.0607 | -0.1846 | 1.9407
-8 | 0.1148 | 0.05009 | -0.1939 | 2.2919
-7.5 | 0.0987 | 0.03941 | -0.2045 | 2.5044
-7 | 0.0804 | 0.03472 | -0.2011 | 2.3157
-6.5 | 0.0667 | 0.02888 | -0.1958 | 2.3096
-6 | 0.071 | 0.02307 | -0.1901 | 3.0776
-5.5 | 0.08 | 0.01784 | -0.1818 | 4.4843
-5 | 0.1151 | 0.01512 | -0.1764 | 7.6124
-4.5 | 0.1671 | 0.01287 | -0.1732 | 12.9837
-4 | 0.2116 | 0.01152 | -0.1684 | 18.3681
-3.5 | 0.2627 | 0.01077 | -0.1648 | 24.3918
-3 | 0.3116 | 0.00992 | -0.1611 | 31.4113
-2.5 | 0.368 | 0.0096 | -0.1588 | 38.3333
-2 | 0.4153 | 0.00909 | -0.1549 | 45.6876
-1.5 | 0.4638 | 0.00883 | -0.1512 | 52.5255
-1 | 0.5151 | 0.00864 | -0.1482 | 59.6181
-0.5 | 0.5436 | 0.00733 | -0.1413 | 74.161
0 | 0.5876 | 0.0073 | -0.1366 | 80.4932
0.5 | 0.6358 | 0.00742 | -0.1328 | 85.6873
1 | 0.6946 | 0.00758 | -0.1314 | 91.6359
1.5 | 0.7448 | 0.00775 | -0.1281 | 96.1032
2 | 0.8013 | 0.00796 | -0.1263 | 100.6658
2.5 | 0.8634 | 0.00815 | -0.1256 | 105.9387
3 | 0.9171 | 0.00839 | -0.1231 | 109.3087
3.5 | 0.978 | 0.00864 | -0.1221 | 113.1944
4 | 1.0511 | 0.00892 | -0.1239 | 117.8363
4.5 | 1.1736 | 0.00948 | -0.1364 | 123.7975
5 | 1.2088 | 0.01038 | -0.1302 | 116.4547
5.5 | 1.2185 | 0.01229 | -0.1201 | 99.1456
6 | 1.1856 | 0.0165 | -0.1054 | 71.8545
6.5 | 1.1602 | 0.02119 | -0.0937 | 54.7522
7 | 1.1466 | 0.02591 | -0.0846 | 44.2532
7.5 | 1.1702 | 0.02888 | -0.0797 | 40.5194
8 | 1.1978 | 0.03177 | -0.0753 | 37.7022
8.5 | 1.2134 | 0.03564 | -0.0703 | 34.046
9 | 1.2398 | 0.03896 | -0.0663 | 31.8224
9.5 | 1.2542 | 0.04328 | -0.0618 | 28.9787
10 | 1.278 | 0.04713 | -0.058 | 27.1165
10.5 | 1.2924 | 0.05185 | -0.0539 | 24.9257
11 | 1.3037 | 0.05704 | -0.0498 | 22.8559
11.5 | 1.308 | 0.06299 | -0.0457 | 20.7652
12 | 1.2983 | 0.0707 | -0.0421 | 18.3635
12.5 | 1.2747 | 0.08053 | -0.0404 | 15.8289
13 | 1.2449 | 0.09213 | -0.0416 | 13.5124
13.5 | 1.2093 | 0.10548 | -0.0457 | 11.4647
14 | 1.1819 | 0.11904 | -0.0521 | 9.9286
14.5 | 1.1517 | 0.13426 | -0.0607 | 8.5781
15 | 1.1274 | 0.14996 | -0.0705 | 7.518
15.5 | 1.1 | 0.16753 | -0.0811 | 6.566
16 | 1.0803 | 0.18489 | -0.0914 | 5.8429
16.5 | 1.0725 | 0.2007 | -0.1007 | 5.3438

## 41. Re 1M Mach 0.00 (1)
BIGFOIL.COM POLAR EXPORT
NACA65A713
NACA65A713 |  |  |  | Cl Max: | 1.546 | at alpha= | 9.5 | deg
JavaFoil+Calcfoil stall+Eppler ext transition |  |  |  | L/D Max: | 165.09 | at alpha= | 4 | deg
Re: | 1000000 |  |  | Cd Min: | 0.00653 | at alpha= | -0.5 | deg
Mach: | 0 |  |  | Cl=0 at alpha= | -5.6525 | deg
|  |  |  | @ Cl=0.1, Cd= | 0.0081287
|  |  |  | @ Cl=0.4, Cd= | 0.00776
|  |  |  | @ Cl=0.6, Cd= | 0.0070493
alpha (deg) | Cl | Cd | Cm | Cl/Cd
-19.5 | -0.386 | 0.19653 | -0.044 | -1.962
-19 | -0.397 | 0.19029 | -0.045 | -2.089
-18.5 | -0.409 | 0.18329 | -0.045 | -2.232
-18 | -0.42 | 0.16947 | -0.045 | -2.479
-17.5 | -0.431 | 0.16003 | -0.045 | -2.692
-17 | -0.441 | 0.15369 | -0.044 | -2.866
-16.5 | -0.449 | 0.14517 | -0.045 | -3.096
-16 | -0.457 | 0.1358 | -0.046 | -3.365
-15.5 | -0.463 | 0.13088 | -0.046 | -3.537
-15 | -0.467 | 0.12263 | -0.048 | -3.81
-14.5 | -0.469 | 0.11551 | -0.048 | -4.062
-14 | -0.469 | 0.1072 | -0.05 | -4.375
-13.5 | -0.466 | 0.09963 | -0.05 | -4.674
-13 | -0.46 | 0.09314 | -0.051 | -4.936
-12.5 | -0.451 | 0.0894 | -0.052 | -5.04
-12 | -0.438 | 0.08232 | -0.053 | -5.319
-11.5 | -0.422 | 0.0774 | -0.054 | -5.446
-11 | -0.401 | 0.0729 | -0.052 | -5.504
-10.5 | -0.378 | 0.06803 | -0.055 | -5.557
-10 | -0.351 | 0.06367 | -0.057 | -5.513
-9.5 | -0.321 | 0.05947 | -0.059 | -5.392
-9 | -0.287 | 0.05558 | -0.062 | -5.169
-8.5 | -0.251 | 0.0521 | -0.063 | -4.809
-8 | -0.211 | 0.04842 | -0.066 | -4.366
-7.5 | -0.17 | 0.04487 | -0.07 | -3.789
-7 | -0.155 | 0.00882 | -0.129 | -17.596
-6.5 | -0.099 | 0.00871 | -0.13 | -11.339
-6 | -0.041 | 0.00853 | -0.131 | -4.827
-5.5 | 0.018 | 0.00835 | -0.132 | 2.099
-5 | 0.077 | 0.00819 | -0.133 | 9.406
-4.5 | 0.137 | 0.00803 | -0.134 | 17.086
-4 | 0.198 | 0.00794 | -0.135 | 24.9
-3.5 | 0.259 | 0.00786 | -0.136 | 32.904
-3 | 0.32 | 0.00782 | -0.137 | 40.873
-2.5 | 0.38 | 0.00776 | -0.137 | 49.055
-2 | 0.442 | 0.00776 | -0.138 | 56.984
-1.5 | 0.503 | 0.00779 | -0.139 | 64.55
-1 | 0.563 | 0.00785 | -0.14 | 71.779
-0.5 | 0.624 | 0.00653 | -0.141 | 95.548
0 | 0.684 | 0.00665 | -0.142 | 102.88
0.5 | 0.744 | 0.00678 | -0.143 | 109.741
1 | 0.804 | 0.00693 | -0.144 | 116.15
1.5 | 0.865 | 0.0071 | -0.145 | 121.828
2 | 0.925 | 0.00725 | -0.145 | 127.466
2.5 | 0.985 | 0.00743 | -0.146 | 132.564
3 | 1.04 | 0.00762 | -0.147 | 136.502
3.5 | 1.095 | 0.00719 | -0.148 | 152.265
4 | 1.151 | 0.00697 | -0.148 | 165.09
4.5 | 1.197 | 0.0145 | -0.148 | 82.534
5 | 1.25 | 0.01504 | -0.148 | 83.099
5.5 | 1.301 | 0.01564 | -0.149 | 83.204
6 | 1.348 | 0.01623 | -0.15 | 83.079
6.5 | 1.393 | 0.01691 | -0.151 | 82.379
7 | 1.433 | 0.01766 | -0.151 | 81.146
7.5 | 1.47 | 0.01858 | -0.152 | 79.115
8 | 1.502 | 0.01954 | -0.152 | 76.861
8.5 | 1.524 | 0.02071 | -0.153 | 73.607
9 | 1.539 | 0.02172 | -0.154 | 70.854
9.5 | 1.546 | 0.02278 | -0.154 | 67.842
10 | 1.544 | 0.02363 | -0.155 | 65.37
10.5 | 1.535 | 0.02481 | -0.155 | 61.869
11 | 1.518 | 0.02623 | -0.155 | 57.882
11.5 | 1.494 | 0.0278 | -0.156 | 53.753
12 | 1.463 | 0.02945 | -0.156 | 49.681
12.5 | 1.423 | 0.0316 | -0.156 | 45.038
13 | 1.37 | 0.03474 | -0.154 | 39.446
13.5 | 1.122 | 0.09966 | -0.083 | 11.259
14 | 1.085 | 0.10342 | -0.086 | 10.492
14.5 | 1.043 | 0.11129 | -0.083 | 9.368

## 42. Re 1M Mach 0.00 (2)
BIGFOIL.COM POLAR EXPORT
NACA65A713
NACA65A713 |  |  |  | Cl Max: | 1.5372 | at alpha= | 16.5 | deg
XFOIL ncrit=9 |  |  |  | L/D Max: | 154.618 | at alpha= | 4.5 | deg
Re: | 1000000 |  |  | Cd Min: | 0.21784 | at alpha= | -20 | deg
Mach: | 0 |  |  | Cl=0 at alpha= | -6.138 | deg
|  |  |  | @ Cl=0.1, Cd= | 0.0093708
|  |  |  | @ Cl=0.4, Cd= | 0.0074082
|  |  |  | @ Cl=0.6, Cd= | 0.0058988
alpha (deg) | Cl | Cd | Cm | Cl/Cd
-20 | -0.4239 | 0.21784 | -0.0373 | -1.9459
-19 | -0.3916 | 0.20648 | -0.0442 | -1.8966
-18.5 | -0.3676 | 0.19872 | -0.0503 | -1.8498
-18 | -0.3443 | 0.19148 | -0.0562 | -1.7981
-17.5 | -0.3209 | 0.18372 | -0.0623 | -1.7467
-17 | -0.3053 | 0.17356 | -0.0687 | -1.759
-16.5 | -0.2814 | 0.16771 | -0.0731 | -1.6779
-16 | -0.2586 | 0.16076 | -0.0787 | -1.6086
-15.5 | -0.2372 | 0.15356 | -0.0841 | -1.5447
-15 | -0.2229 | 0.14397 | -0.0908 | -1.5482
-14.5 | -0.2039 | 0.13639 | -0.0952 | -1.495
-14 | -0.183 | 0.13037 | -0.0995 | -1.4037
-13.5 | -0.1664 | 0.12393 | -0.1033 | -1.3427
-13 | -0.155 | 0.11479 | -0.1101 | -1.3503
-12.5 | -0.1442 | 0.10727 | -0.1139 | -1.3443
-11 | -0.2908 | 0.03386 | -0.1751 | -8.5883
-10.5 | -0.3303 | 0.02319 | -0.1731 | -14.2432
-10 | -0.3125 | 0.02035 | -0.169 | -15.3563
-9.5 | -0.2792 | 0.0185 | -0.1665 | -15.0919
-9 | -0.2562 | 0.01524 | -0.1625 | -16.811
-8.5 | -0.2146 | 0.01438 | -0.1605 | -14.9235
-8 | -0.1677 | 0.01344 | -0.1595 | -12.4777
-7.5 | -0.1233 | 0.01285 | -0.1577 | -9.5953
-7 | -0.0832 | 0.01144 | -0.1553 | -7.2727
-6.5 | -0.0328 | 0.01096 | -0.1547 | -2.9927
-6 | 0.0125 | 0.01054 | -0.1528 | 1.186
-5.5 | 0.0577 | 0.00966 | -0.1511 | 5.9731
-5 | 0.1045 | 0.00934 | -0.1494 | 11.1884
-4.5 | 0.1516 | 0.00879 | -0.1479 | 17.2469
-4 | 0.2003 | 0.00861 | -0.1466 | 23.2636
-3.5 | 0.2484 | 0.00817 | -0.1452 | 30.4039
-3 | 0.2955 | 0.00799 | -0.1436 | 36.9837
-2.5 | 0.3413 | 0.00762 | -0.1416 | 44.79
-2 | 0.3899 | 0.00746 | -0.1403 | 52.2654
-1.5 | 0.4367 | 0.00722 | -0.1385 | 60.4848
-1 | 0.4627 | 0.00592 | -0.133 | 78.1588
-0.5 | 0.507 | 0.0058 | -0.1307 | 87.4138
0 | 0.5538 | 0.00583 | -0.1288 | 94.9914
1 | 0.6478 | 0.00597 | -0.1253 | 108.5092
1.5 | 0.6942 | 0.00605 | -0.1234 | 114.7438
2 | 0.7415 | 0.00617 | -0.1218 | 120.1783
2.5 | 0.7863 | 0.00627 | -0.1196 | 125.4067
3 | 0.8269 | 0.00639 | -0.1165 | 129.4053
3.5 | 0.873 | 0.00654 | -0.1148 | 133.4862
4 | 0.93 | 0.0067 | -0.1157 | 138.806
4.5 | 1.0715 | 0.00693 | -0.1364 | 154.6176
5 | 1.1125 | 0.00743 | -0.1338 | 149.7308
5.5 | 1.1291 | 0.00848 | -0.1263 | 133.1486
6 | 1.1294 | 0.01057 | -0.1165 | 106.8496
6.5 | 1.1299 | 0.01308 | -0.1076 | 86.3838
7 | 1.1336 | 0.01568 | -0.0998 | 72.2959
7.5 | 1.1603 | 0.01721 | -0.0959 | 67.4201
8 | 1.1931 | 0.01842 | -0.093 | 64.772
8.5 | 1.2263 | 0.01965 | -0.0903 | 62.4071
9 | 1.2593 | 0.0209 | -0.0877 | 60.2536
9.5 | 1.2887 | 0.0224 | -0.0848 | 57.5312
10 | 1.3211 | 0.02372 | -0.0824 | 55.6956
10.5 | 1.3503 | 0.02529 | -0.0797 | 53.3926
11 | 1.3773 | 0.02706 | -0.0769 | 50.898
11.5 | 1.4034 | 0.02893 | -0.0742 | 48.5102
12 | 1.4254 | 0.03121 | -0.0712 | 45.6713
12.5 | 1.4475 | 0.03354 | -0.0685 | 43.1574
13 | 1.466 | 0.03626 | -0.0656 | 40.4302
13.5 | 1.4811 | 0.03937 | -0.0627 | 37.62
14 | 1.495 | 0.04271 | -0.0599 | 35.0035
14.5 | 1.5115 | 0.04591 | -0.0578 | 32.9231
15 | 1.518 | 0.0502 | -0.0552 | 30.239
15.5 | 1.5233 | 0.05481 | -0.053 | 27.7924
16 | 1.5294 | 0.05951 | -0.0513 | 25.6999
16.5 | 1.5372 | 0.06414 | -0.05 | 23.9663
17 | 1.5361 | 0.07003 | -0.0489 | 21.9349
17.5 | 1.53 | 0.07676 | -0.0483 | 19.9323
18 | 1.5167 | 0.08475 | -0.0483 | 17.8962
18.5 | 1.4896 | 0.09509 | -0.0493 | 15.6652
19 | 1.4706 | 0.10479 | -0.0512 | 14.0338
19.5 | 1.4496 | 0.11524 | -0.0542 | 12.579
20 | 1.43 | 0.12599 | -0.0582 | 11.3501

## 43. Re 1M Mach 0.10 (1)
BIGFOIL.COM POLAR EXPORT
NACA65A713
NACA65A713 |  |  |  | Cl Max: | 1.543 | at alpha= | 9.5 | deg
JavaFoil+Calcfoil stall+Eppler ext transition |  |  |  | L/D Max: | 164.962 | at alpha= | 4 | deg
Re: | 1000000 |  |  | Cd Min: | 0.00654 | at alpha= | -0.5 | deg
Mach: | 0.1 |  |  | Cl=0 at alpha= | -5.6525 | deg
|  |  |  | @ Cl=0.1, Cd= | 0.0081648
|  |  |  | @ Cl=0.4, Cd= | 0.0077729
|  |  |  | @ Cl=0.6, Cd= | 0.0071198
alpha (deg) | Cl | Cd | Cm | Cl/Cd
-19 | -0.353 | 0.18897 | -0.045 | -1.871
-18.5 | -0.367 | 0.18082 | -0.045 | -2.031
-18 | -0.381 | 0.17387 | -0.046 | -2.191
-17.5 | -0.394 | 0.16344 | -0.045 | -2.41
-17 | -0.406 | 0.15931 | -0.045 | -2.55
-16.5 | -0.418 | 0.14451 | -0.046 | -2.892
-16 | -0.428 | 0.13734 | -0.046 | -3.117
-15.5 | -0.437 | 0.13414 | -0.045 | -3.257
-15 | -0.444 | 0.12514 | -0.047 | -3.549
-14.5 | -0.449 | 0.11611 | -0.048 | -3.868
-14 | -0.452 | 0.11103 | -0.049 | -4.067
-13.5 | -0.451 | 0.10306 | -0.05 | -4.378
-13 | -0.448 | 0.09589 | -0.051 | -4.669
-12.5 | -0.441 | 0.09005 | -0.052 | -4.895
-12 | -0.43 | 0.08335 | -0.053 | -5.161
-11.5 | -0.416 | 0.07841 | -0.053 | -5.301
-11 | -0.397 | 0.07364 | -0.053 | -5.394
-10.5 | -0.375 | 0.06825 | -0.056 | -5.501
-10 | -0.349 | 0.06401 | -0.056 | -5.455
-9.5 | -0.32 | 0.06008 | -0.058 | -5.321
-9 | -0.287 | 0.05571 | -0.061 | -5.15
-8.5 | -0.251 | 0.05228 | -0.064 | -4.798
-8 | -0.212 | 0.04867 | -0.067 | -4.352
-7.5 | -0.17 | 0.04514 | -0.07 | -3.774
-7 | -0.156 | 0.00883 | -0.13 | -17.624
-6.5 | -0.099 | 0.00872 | -0.131 | -11.369
-6 | -0.041 | 0.00855 | -0.132 | -4.836
-5.5 | 0.018 | 0.00836 | -0.133 | 2.106
-5 | 0.077 | 0.00821 | -0.134 | 9.425
-4.5 | 0.138 | 0.00809 | -0.134 | 17.04
-4 | 0.199 | 0.00795 | -0.135 | 24.986
-3.5 | 0.26 | 0.00787 | -0.136 | 33.042
-3 | 0.321 | 0.00783 | -0.137 | 41.012
-2.5 | 0.382 | 0.00777 | -0.138 | 49.238
-2 | 0.444 | 0.00778 | -0.139 | 57.146
-1.5 | 0.505 | 0.0078 | -0.14 | 64.76
-1 | 0.566 | 0.00785 | -0.141 | 72.083
-0.5 | 0.627 | 0.00654 | -0.142 | 95.797
0 | 0.687 | 0.00667 | -0.143 | 103.132
0.5 | 0.748 | 0.0068 | -0.144 | 110.071
1 | 0.809 | 0.00694 | -0.144 | 116.463
1.5 | 0.869 | 0.00712 | -0.145 | 122.104
2 | 0.929 | 0.00729 | -0.146 | 127.548
2.5 | 0.99 | 0.00746 | -0.147 | 132.635
3 | 1.045 | 0.0077 | -0.148 | 135.77
3.5 | 1.101 | 0.00722 | -0.148 | 152.383
4 | 1.157 | 0.00701 | -0.149 | 164.962
4.5 | 1.202 | 0.0146 | -0.148 | 82.348
5 | 1.255 | 0.01514 | -0.149 | 82.944
5.5 | 1.307 | 0.01574 | -0.15 | 83.02
6 | 1.354 | 0.01637 | -0.151 | 82.741
6.5 | 1.398 | 0.01706 | -0.151 | 81.978
7 | 1.438 | 0.0178 | -0.152 | 80.83
7.5 | 1.474 | 0.01876 | -0.153 | 78.577
8 | 1.505 | 0.01971 | -0.153 | 76.375
8.5 | 1.527 | 0.02094 | -0.154 | 72.904
9 | 1.539 | 0.02198 | -0.154 | 70.023
9.5 | 1.543 | 0.02309 | -0.155 | 66.848
10 | 1.539 | 0.02408 | -0.155 | 63.906
10.5 | 1.525 | 0.0252 | -0.156 | 60.528
11 | 1.504 | 0.02677 | -0.156 | 56.171
11.5 | 1.475 | 0.02831 | -0.156 | 52.121
12 | 1.438 | 0.03009 | -0.156 | 47.788
12.5 | 1.183 | 0.08199 | -0.102 | 14.434
13 | 1.132 | 0.09148 | -0.088 | 12.372
13.5 | 1.086 | 0.10158 | -0.081 | 10.692
14 | 1.043 | 0.10656 | -0.082 | 9.785
14.5 | 0.996 | 0.11434 | -0.081 | 8.713

## 44. Re 1M Mach 0.10 (2)
BIGFOIL.COM POLAR EXPORT
NACA65A713
NACA65A713 |  |  |  | Cl Max: | 1.5261 | at alpha= | 16.5 | deg
XFOIL ncrit=9 |  |  |  | L/D Max: | 153.702 | at alpha= | 4.5 | deg
Re: | 1000000 |  |  | Cd Min: | 0.2185 | at alpha= | -20 | deg
Mach: | 0.1 |  |  | Cl=0 at alpha= | -6.1324 | deg
|  |  |  | @ Cl=0.1, Cd= | 0.0094126
|  |  |  | @ Cl=0.4, Cd= | 0.0074375
|  |  |  | @ Cl=0.6, Cd= | 0.0059258
alpha (deg) | Cl | Cd | Cm | Cl/Cd
-20 | -0.4243 | 0.2185 | -0.0374 | -1.9419
-19.5 | -0.4156 | 0.21392 | -0.0384 | -1.9428
-18.5 | -0.3659 | 0.19903 | -0.051 | -1.8384
-18 | -0.3423 | 0.19175 | -0.057 | -1.7851
-17.5 | -0.3186 | 0.18379 | -0.0632 | -1.7335
-16.5 | -0.2786 | 0.16796 | -0.0741 | -1.6587
-16 | -0.2555 | 0.16096 | -0.0798 | -1.5874
-15.5 | -0.2343 | 0.15379 | -0.0851 | -1.5235
-15 | -0.2195 | 0.14422 | -0.0918 | -1.522
-14.5 | -0.2001 | 0.13666 | -0.0962 | -1.4642
-14 | -0.18 | 0.13071 | -0.1002 | -1.3771
-13.5 | -0.1629 | 0.12422 | -0.1042 | -1.3114
-13 | -0.1509 | 0.11509 | -0.1111 | -1.3111
-12 | -0.1304 | 0.10027 | -0.118 | -1.3005
-10 | -0.2992 | 0.02204 | -0.1721 | -13.5753
-9.5 | -0.2751 | 0.01924 | -0.1687 | -14.2983
-9 | -0.2548 | 0.01576 | -0.1643 | -16.1675
-8.5 | -0.2143 | 0.01474 | -0.1621 | -14.5387
-8 | -0.1671 | 0.01374 | -0.1611 | -12.1616
-7.5 | -0.1243 | 0.013 | -0.1588 | -9.5615
-7 | -0.0833 | 0.01158 | -0.1565 | -7.1934
-6.5 | -0.0336 | 0.01108 | -0.1556 | -3.0325
-6 | 0.0121 | 0.01059 | -0.1537 | 1.1426
-5.5 | 0.0585 | 0.00972 | -0.1521 | 6.0185
-5 | 0.1044 | 0.00938 | -0.1502 | 11.1301
-4.5 | 0.1525 | 0.00882 | -0.1488 | 17.2902
-4 | 0.2005 | 0.00863 | -0.1472 | 23.2329
-3.5 | 0.2482 | 0.00819 | -0.1457 | 30.3053
-3 | 0.2965 | 0.008 | -0.1442 | 37.0625
-2.5 | 0.3423 | 0.00764 | -0.1422 | 44.8037
-2 | 0.3909 | 0.00748 | -0.1408 | 52.2594
-1.5 | 0.438 | 0.00726 | -0.139 | 60.3306
-1 | 0.4648 | 0.00597 | -0.1336 | 77.8559
-0.5 | 0.5085 | 0.00582 | -0.131 | 87.3711
0 | 0.5552 | 0.00585 | -0.1291 | 94.906
0.5 | 0.6025 | 0.00593 | -0.1273 | 101.602
1 | 0.6499 | 0.006 | -0.1256 | 108.3167
1.5 | 0.6962 | 0.00608 | -0.1236 | 114.5066
2 | 0.7432 | 0.00619 | -0.1219 | 120.0646
3 | 0.8295 | 0.00642 | -0.1167 | 129.2056
3.5 | 0.8764 | 0.00657 | -0.115 | 133.3942
4 | 0.9332 | 0.00675 | -0.1158 | 138.2519
4.5 | 1.0713 | 0.00697 | -0.1356 | 153.7016
5 | 1.1159 | 0.00749 | -0.1337 | 148.9853
5.5 | 1.1313 | 0.00859 | -0.1259 | 131.6997
6 | 1.1305 | 0.01076 | -0.1159 | 105.0651
6.5 | 1.1302 | 0.01334 | -0.1069 | 84.7226
7 | 1.1336 | 0.016 | -0.0991 | 70.85
7.5 | 1.1619 | 0.01746 | -0.0954 | 66.5464
8 | 1.1944 | 0.01873 | -0.0924 | 63.7694
8.5 | 1.2278 | 0.01998 | -0.0896 | 61.4515
9 | 1.2601 | 0.0213 | -0.0869 | 59.1596
9.5 | 1.2901 | 0.02282 | -0.084 | 56.5337
10 | 1.322 | 0.02422 | -0.0815 | 54.583
10.5 | 1.3515 | 0.02582 | -0.0788 | 52.3431
11 | 1.377 | 0.02775 | -0.0758 | 49.6216
11.5 | 1.4033 | 0.02969 | -0.073 | 47.2651
12 | 1.4254 | 0.03204 | -0.07 | 44.4881
12.5 | 1.444 | 0.03473 | -0.0669 | 41.5779
13 | 1.4646 | 0.03738 | -0.0642 | 39.1814
13.5 | 1.4731 | 0.04118 | -0.0608 | 35.7722
14 | 1.4924 | 0.04414 | -0.0586 | 33.8106
14.5 | 1.5068 | 0.04766 | -0.0563 | 31.6156
15 | 1.5069 | 0.05273 | -0.0534 | 28.5777
15.5 | 1.5166 | 0.05705 | -0.0516 | 26.5837
16 | 1.5198 | 0.0622 | -0.0499 | 24.4341
16.5 | 1.5261 | 0.06719 | -0.0487 | 22.7132
17 | 1.5215 | 0.07371 | -0.0478 | 20.6417
17.5 | 1.5102 | 0.08133 | -0.0475 | 18.5688
18 | 1.4917 | 0.09035 | -0.048 | 16.5102
18.5 | 1.4679 | 0.10059 | -0.0496 | 14.5929
19 | 1.445 | 0.11127 | -0.0523 | 12.9864
19.5 | 1.4213 | 0.1226 | -0.0563 | 11.593
20 | 1.3971 | 0.13464 | -0.0615 | 10.3766

## 45. Re 1M Mach 0.25 (1)
BIGFOIL.COM POLAR EXPORT
NACA65A713
NACA65A713 |  |  |  | Cl Max: | 1.532 | at alpha= | 8.5 | deg
JavaFoil+Calcfoil stall+Eppler ext transition |  |  |  | L/D Max: | 147.299 | at alpha= | 4 | deg
Re: | 1000000 |  |  | Cd Min: | 0.00666 | at alpha= | -0.5 | deg
Mach: | 0.25 |  |  | Cl=0 at alpha= | -5.65 | deg
|  |  |  | @ Cl=0.1, Cd= | 0.0082626
|  |  |  | @ Cl=0.4, Cd= | 0.0078822
|  |  |  | @ Cl=0.6, Cd= | 0.0075755
alpha (deg) | Cl | Cd | Cm | Cl/Cd
-16.5 | -0.064 | 0.15557 | -0.051 | -0.409
-16 | -0.127 | 0.14529 | -0.051 | -0.874
-15.5 | -0.185 | 0.1398 | -0.051 | -1.321
-15 | -0.227 | 0.13737 | -0.051 | -1.655
-14.5 | -0.263 | 0.12748 | -0.05 | -2.065
-14 | -0.294 | 0.11752 | -0.05 | -2.501
-13.5 | -0.319 | 0.11223 | -0.049 | -2.847
-13 | -0.34 | 0.11179 | -0.049 | -3.039
-12.5 | -0.354 | 0.10157 | -0.049 | -3.488
-12 | -0.363 | 0.09253 | -0.05 | -3.921
-11.5 | -0.365 | 0.08572 | -0.052 | -4.26
-11 | -0.361 | 0.07724 | -0.052 | -4.671
-10.5 | -0.35 | 0.07193 | -0.053 | -4.866
-10 | -0.333 | 0.06692 | -0.053 | -4.976
-9.5 | -0.31 | 0.06227 | -0.057 | -4.986
-9 | -0.282 | 0.0577 | -0.059 | -4.892
-8.5 | -0.249 | 0.05421 | -0.06 | -4.597
-8 | -0.212 | 0.0501 | -0.064 | -4.24
-7.5 | -0.172 | 0.04648 | -0.069 | -3.701
-7 | -0.128 | 0.04296 | -0.073 | -2.982
-6.5 | -0.101 | 0.00885 | -0.134 | -11.418
-6 | -0.042 | 0.00868 | -0.135 | -4.866
-5.5 | 0.018 | 0.00848 | -0.136 | 2.124
-5 | 0.079 | 0.00831 | -0.137 | 9.545
-4.5 | 0.141 | 0.00817 | -0.138 | 17.313
-4 | 0.204 | 0.00808 | -0.139 | 25.25
-3.5 | 0.267 | 0.00799 | -0.14 | 33.387
-3 | 0.33 | 0.00793 | -0.141 | 41.62
-2.5 | 0.393 | 0.00788 | -0.142 | 49.826
-2 | 0.457 | 0.0079 | -0.143 | 57.795
-1.5 | 0.519 | 0.00793 | -0.144 | 65.491
-1 | 0.582 | 0.00795 | -0.145 | 73.131
-0.5 | 0.644 | 0.00666 | -0.146 | 96.663
0 | 0.706 | 0.00683 | -0.147 | 103.398
0.5 | 0.769 | 0.00695 | -0.148 | 110.517
1 | 0.831 | 0.00714 | -0.148 | 116.439
1.5 | 0.893 | 0.0073 | -0.149 | 122.409
2 | 0.955 | 0.00746 | -0.15 | 127.982
2.5 | 1.015 | 0.00708 | -0.151 | 143.329
3 | 1.07 | 0.00728 | -0.152 | 146.98
3.5 | 1.128 | 0.00786 | -0.152 | 143.515
4 | 1.185 | 0.00805 | -0.153 | 147.299
4.5 | 1.233 | 0.01516 | -0.152 | 81.292
5 | 1.287 | 0.01576 | -0.153 | 81.624
5.5 | 1.338 | 0.01642 | -0.154 | 81.522
6 | 1.385 | 0.01714 | -0.155 | 80.826
6.5 | 1.428 | 0.01789 | -0.155 | 79.821
7 | 1.465 | 0.01876 | -0.156 | 78.076
7.5 | 1.497 | 0.01996 | -0.157 | 74.993
8 | 1.521 | 0.02119 | -0.157 | 71.791
8.5 | 1.532 | 0.02242 | -0.158 | 68.319
9 | 1.529 | 0.02358 | -0.158 | 64.854
9.5 | 1.513 | 0.02492 | -0.159 | 60.703
10 | 1.484 | 0.02617 | -0.159 | 56.697
10.5 | 1.441 | 0.02767 | -0.159 | 52.059
11 | 1.376 | 0.03013 | -0.159 | 45.68
11.5 | 1.095 | 0.08231 | -0.085 | 13.302
12 | 1.025 | 0.09097 | -0.079 | 11.268
12.5 | 0.947 | 0.09831 | -0.07 | 9.629
13 | 0.862 | 0.10663 | -0.061 | 8.08
13.5 | 0.772 | 0.11307 | -0.063 | 6.824

## 46. Re 1M Mach 0.25 (2)
BIGFOIL.COM POLAR EXPORT
NACA65A713
NACA65A713 |  |  |  | Cl Max: | 1.4674 | at alpha= | 14 | deg
XFOIL ncrit=9 |  |  |  | L/D Max: | 148.407 | at alpha= | 4.5 | deg
Re: | 1000000 |  |  | Cd Min: | 0.22236 | at alpha= | -20 | deg
Mach: | 0.25 |  |  | Cl=0 at alpha= | -6.125 | deg
|  |  |  | @ Cl=0.1, Cd= | 0.0096838
|  |  |  | @ Cl=0.4, Cd= | 0.0075988
|  |  |  | @ Cl=0.6, Cd= | 0.0060288
alpha (deg) | Cl | Cd | Cm | Cl/Cd
-20 | -0.4279 | 0.22236 | -0.0379 | -1.9244
-19.5 | -0.4075 | 0.21596 | -0.0427 | -1.8869
-19 | -0.3819 | 0.20803 | -0.0491 | -1.8358
-18.5 | -0.357 | 0.20071 | -0.0553 | -1.7787
-18 | -0.3316 | 0.19321 | -0.0618 | -1.7163
-17.5 | -0.3084 | 0.18492 | -0.0678 | -1.6677
-17 | -0.2888 | 0.17587 | -0.0746 | -1.6421
-16.5 | -0.2634 | 0.16928 | -0.0795 | -1.556
-16 | -0.2402 | 0.16221 | -0.0851 | -1.4808
-15.5 | -0.2181 | 0.15492 | -0.0905 | -1.4078
-15 | -0.2016 | 0.14545 | -0.0975 | -1.386
-14.5 | -0.1824 | 0.13835 | -0.1011 | -1.3184
-14 | -0.163 | 0.13236 | -0.1048 | -1.2315
-13.5 | -0.1434 | 0.12559 | -0.1095 | -1.1418
-13 | -0.1346 | 0.11714 | -0.1149 | -1.1491
-12.5 | -0.1216 | 0.10973 | -0.119 | -1.1082
-12 | -0.1051 | 0.10273 | -0.1226 | -1.0231
-11.5 | -0.0874 | 0.09755 | -0.1254 | -0.89595
-11 | -0.0724 | 0.0912 | -0.1293 | -0.79386
-10.5 | -0.0604 | 0.08106 | -0.1382 | -0.74513
-9.5 | -0.0849 | 0.04726 | -0.1714 | -1.7964
-9 | -0.1826 | 0.02444 | -0.1809 | -7.4714
-8.5 | -0.1998 | 0.01795 | -0.1722 | -11.1309
-8 | -0.1597 | 0.01621 | -0.1699 | -9.8519
-7.5 | -0.1239 | 0.01454 | -0.1661 | -8.5213
-7 | -0.0778 | 0.01308 | -0.1641 | -5.948
-6.5 | -0.0363 | 0.01184 | -0.1611 | -3.0659
-6 | 0.0121 | 0.01104 | -0.1592 | 1.096
-5.5 | 0.0567 | 0.0101 | -0.1566 | 5.6139
-5 | 0.1056 | 0.00963 | -0.1548 | 10.9657
-4.5 | 0.1531 | 0.00907 | -0.1527 | 16.8798
-4 | 0.2035 | 0.00874 | -0.1512 | 23.2838
-3.5 | 0.2496 | 0.00831 | -0.1488 | 30.0361
-3 | 0.2997 | 0.00807 | -0.1472 | 37.1375
-2.5 | 0.3482 | 0.00777 | -0.1454 | 44.8134
-2 | 0.3972 | 0.00761 | -0.1436 | 52.1945
-1.5 | 0.4446 | 0.00742 | -0.1415 | 59.9191
-1 | 0.4763 | 0.00639 | -0.1366 | 74.5383
-0.5 | 0.5163 | 0.00596 | -0.1331 | 86.6275
0 | 0.5641 | 0.00599 | -0.131 | 94.1736
0.5 | 0.6103 | 0.00604 | -0.1286 | 101.043
1 | 0.659 | 0.00614 | -0.1267 | 107.329
1.5 | 0.7077 | 0.00626 | -0.1249 | 113.0511
2 | 0.7511 | 0.00633 | -0.1219 | 118.6572
2.5 | 0.799 | 0.00645 | -0.1199 | 123.876
3 | 0.8446 | 0.00661 | -0.1175 | 127.7761
3.5 | 0.8947 | 0.00679 | -0.1161 | 131.7673
4 | 0.951 | 0.00704 | -0.1163 | 135.0852
4.5 | 1.0715 | 0.00722 | -0.1313 | 148.4072
5 | 1.1327 | 0.00785 | -0.1328 | 144.293
5.5 | 1.1428 | 0.00928 | -0.1238 | 123.1466
6 | 1.1367 | 0.01187 | -0.113 | 95.7624
6.5 | 1.1322 | 0.01481 | -0.1034 | 76.4483
7 | 1.138 | 0.01753 | -0.096 | 64.9173
7.5 | 1.1699 | 0.01898 | -0.0925 | 61.6386
8 | 1.1998 | 0.0206 | -0.0888 | 58.2427
8.5 | 1.2347 | 0.02195 | -0.086 | 56.2506
9 | 1.2635 | 0.02373 | -0.0825 | 53.2448
9.5 | 1.296 | 0.02533 | -0.0796 | 51.1646
10 | 1.321 | 0.02751 | -0.076 | 48.0189
10.5 | 1.3554 | 0.0291 | -0.0736 | 46.5773
11 | 1.3808 | 0.03142 | -0.0704 | 43.9465
11.5 | 1.4004 | 0.03428 | -0.0668 | 40.8518
12 | 1.4175 | 0.03747 | -0.0633 | 37.8303
12.5 | 1.4373 | 0.04058 | -0.0604 | 35.4189
13 | 1.447 | 0.04467 | -0.0569 | 32.3931
13.5 | 1.4568 | 0.04898 | -0.0539 | 29.7428
14 | 1.4674 | 0.05334 | -0.0513 | 27.5103
14.5 | 1.465 | 0.05924 | -0.0487 | 24.7299
15 | 1.4653 | 0.06511 | -0.0467 | 22.505
15.5 | 1.4604 | 0.07189 | -0.0452 | 20.3144
16 | 1.4483 | 0.07985 | -0.0444 | 18.1378
16.5 | 1.44 | 0.08781 | -0.0448 | 16.399
17 | 1.4171 | 0.09814 | -0.0462 | 14.4396
17.5 | 1.3929 | 0.10936 | -0.0492 | 12.7368
18 | 1.3674 | 0.12149 | -0.0537 | 11.2552
18.5 | 1.3385 | 0.13492 | -0.06 | 9.9207
19 | 1.3057 | 0.15006 | -0.0682 | 8.7012

## 47. Re 1M Mach 0.50 (1)
BIGFOIL.COM POLAR EXPORT
NACA65A713
NACA65A713 |  |  |  | Cl Max: | 1.516 | at alpha= | 6.5 | deg
JavaFoil+Calcfoil stall+Eppler ext transition |  |  |  | L/D Max: | 140.418 | at alpha= | 3.5 | deg
Re: | 1000000 |  |  | Cd Min: | 0.00704 | at alpha= | 0 | deg
Mach: | 0.5 |  |  | Cl=0 at alpha= | -5.6539 | deg
|  |  |  | @ Cl=0.1, Cd= | 0.0088936
|  |  |  | @ Cl=0.4, Cd= | 0.008452
|  |  |  | @ Cl=0.6, Cd= | 0.0085
alpha (deg) | Cl | Cd | Cm | Cl/Cd
-20 | -0.795 | 0.19272 | -0.066 | -4.127
-19.5 | -0.768 | 0.18697 | -0.066 | -4.109
-19 | -0.741 | 0.17887 | -0.067 | -4.143
-18.5 | -0.714 | 0.17399 | -0.067 | -4.104
-18 | -0.687 | 0.1687 | -0.068 | -4.071
-17.5 | -0.658 | 0.16839 | -0.065 | -3.908
-17 | -0.63 | 0.16095 | -0.065 | -3.916
-16.5 | -0.603 | 0.15456 | -0.065 | -3.901
-16 | -0.576 | 0.14694 | -0.066 | -3.917
-15.5 | -0.548 | 0.14264 | -0.066 | -3.842
-15 | -0.521 | 0.13843 | -0.067 | -3.761
-14.5 | -0.493 | 0.13536 | -0.067 | -3.642
-14 | -0.465 | 0.13145 | -0.068 | -3.541
-13.5 | -0.437 | 0.12751 | -0.063 | -3.424
-13 | -0.409 | 0.12313 | -0.064 | -3.322
-12.5 | -0.381 | 0.11963 | -0.065 | -3.188
-12 | -0.354 | 0.11772 | -0.065 | -3.004
-11.5 | -0.326 | 0.11199 | -0.065 | -2.91
-11 | -0.298 | 0.10646 | -0.066 | -2.801
-10.5 | -0.27 | 0.10017 | -0.061 | -2.694
-10 | -0.242 | 0.13476 | -0.061 | -1.796
-9.5 | -0.214 | 0.09494 | -0.062 | -2.258
-9 | -0.187 | 0.09232 | -0.063 | -2.021
-8.5 | -0.159 | 0.08324 | -0.058 | -1.905
-8 | -0.131 | 0.06181 | -0.061 | -2.117
-7.5 | -0.103 | 0.05483 | -0.062 | -1.879
-7 | -0.118 | 0.0514 | -0.056 | -2.293
-6.5 | -0.083 | 0.04617 | -0.066 | -1.787
-6 | -0.036 | 0.0417 | -0.076 | -0.864
-5.5 | 0.016 | 0.03823 | -0.083 | 0.413
-5 | 0.087 | 0.00892 | -0.153 | 9.744
-4.5 | 0.156 | 0.00878 | -0.154 | 17.788
-4 | 0.226 | 0.0086 | -0.156 | 26.341
-3.5 | 0.297 | 0.00848 | -0.157 | 35.039
-3 | 0.368 | 0.00847 | -0.158 | 43.44
-2.5 | 0.439 | 0.00843 | -0.159 | 52.035
-2 | 0.511 | 0.00839 | -0.16 | 60.831
-1.5 | 0.58 | 0.00848 | -0.161 | 68.417
-1 | 0.65 | 0.00855 | -0.162 | 76.027
-0.5 | 0.72 | 0.00816 | -0.163 | 88.286
0 | 0.787 | 0.00704 | -0.163 | 111.817
0.5 | 0.855 | 0.00753 | -0.164 | 113.64
1 | 0.923 | 0.00771 | -0.165 | 119.699
1.5 | 0.991 | 0.0079 | -0.166 | 125.443
2 | 1.059 | 0.00813 | -0.167 | 130.228
2.5 | 1.126 | 0.0084 | -0.167 | 134.055
3 | 1.185 | 0.00861 | -0.168 | 137.595
3.5 | 1.249 | 0.00889 | -0.169 | 140.418
4 | 1.304 | 0.01719 | -0.169 | 75.848
4.5 | 1.363 | 0.01802 | -0.17 | 75.663
5 | 1.418 | 0.01895 | -0.17 | 74.837
5.5 | 1.467 | 0.02005 | -0.171 | 73.154
6 | 1.501 | 0.02118 | -0.172 | 70.885
6.5 | 1.516 | 0.02276 | -0.172 | 66.607
7 | 1.496 | 0.02495 | -0.173 | 59.977
7.5 | 1.404 | 0.02743 | -0.173 | 51.192
8 | 0.75 | 0.06097 | -0.079 | 12.295
8.5 | 0.775 | 0.06397 | -0.069 | 12.109
9 | 0.801 | 0.07604 | -0.07 | 10.538
9.5 | 0.828 | 0.08975 | -0.074 | 9.229
10 | 0.855 | 0.09748 | -0.074 | 8.767
10.5 | 0.883 | 0.10324 | -0.083 | 8.549
11 | 0.909 | 0.10627 | -0.083 | 8.553
11.5 | 0.935 | 0.10959 | -0.083 | 8.532

## 48. Re 1M Mach 0.50 (2)
BIGFOIL.COM POLAR EXPORT
NACA65A713
NACA65A713 |  |  |  | Cl Max: | 1.3446 | at alpha= | 11 | deg
XFOIL ncrit=9 |  |  |  | L/D Max: | 123.793 | at alpha= | 4.5 | deg
Re: | 1000000 |  |  | Cd Min: | 0.2347 | at alpha= | -20 | deg
Mach: | 0.5 |  |  | Cl=0 at alpha= | -11.5304 | deg
|  |  |  | @ Cl=0.1, Cd= | 0.013625
|  |  |  | @ Cl=0.4, Cd= | 0.0083063
|  |  |  | @ Cl=0.6, Cd= | 0.0066337
alpha (deg) | Cl | Cd | Cm | Cl/Cd
-20 | -0.4148 | 0.2347 | -0.0524 | -1.7674
-19.5 | -0.3834 | 0.22613 | -0.0604 | -1.6955
-19 | -0.3541 | 0.21784 | -0.0675 | -1.6255
-18.5 | -0.3233 | 0.20919 | -0.0751 | -1.5455
-18 | -0.293 | 0.20074 | -0.0825 | -1.4596
-17.5 | -0.2648 | 0.19149 | -0.0901 | -1.3828
-17 | -0.2374 | 0.18266 | -0.0966 | -1.2997
-16.5 | -0.2092 | 0.17566 | -0.1025 | -1.1909
-16 | -0.1857 | 0.16827 | -0.1074 | -1.1036
-15.5 | -0.1618 | 0.16008 | -0.1133 | -1.0107
-14.5 | -0.1196 | 0.14531 | -0.1221 | -0.82307
-14 | -0.0982 | 0.13852 | -0.1262 | -0.70892
-13.5 | -0.0772 | 0.13065 | -0.132 | -0.59089
-13 | -0.0626 | 0.12314 | -0.1367 | -0.50836
-12.5 | -0.043 | 0.11631 | -0.1394 | -0.3697
-12 | -0.0216 | 0.11022 | -0.143 | -0.19597
-11.5 | 0.0014 | 0.10337 | -0.1482 | 0.013544
-11 | 0.0117 | 0.09595 | -0.1534 | 0.12194
-10.5 | 0.029 | 0.08851 | -0.1581 | 0.32765
-10 | 0.0494 | 0.08029 | -0.165 | 0.61527
-9.5 | 0.0678 | 0.07493 | -0.1673 | 0.90484
-9 | 0.0824 | 0.06751 | -0.173 | 1.2206
-8.5 | 0.0944 | 0.05902 | -0.1808 | 1.5995
-8 | 0.0983 | 0.0495 | -0.19 | 1.9859
-7.5 | 0.0884 | 0.03794 | -0.2044 | 2.33
-7 | 0.0659 | 0.03123 | -0.2024 | 2.1102
-6.5 | 0.0522 | 0.02444 | -0.1967 | 2.1358
-6 | 0.0482 | 0.01857 | -0.1881 | 2.5956
-5.5 | 0.0766 | 0.01523 | -0.182 | 5.0295
-5 | 0.1183 | 0.01237 | -0.1772 | 9.5635
-4.5 | 0.1624 | 0.01074 | -0.1723 | 15.121
-4 | 0.2127 | 0.00998 | -0.1683 | 21.3126
-3.5 | 0.2619 | 0.00929 | -0.1644 | 28.1916
-3 | 0.3141 | 0.00892 | -0.1611 | 35.213
-2.5 | 0.3637 | 0.00851 | -0.1575 | 42.738
-2 | 0.4136 | 0.00823 | -0.154 | 50.2552
-1.5 | 0.4624 | 0.00806 | -0.1504 | 57.3697
-1 | 0.5101 | 0.00791 | -0.1465 | 64.488
0 | 0.581 | 0.0066 | -0.1346 | 88.0303
0.5 | 0.6318 | 0.00669 | -0.1315 | 94.4395
1 | 0.6877 | 0.00685 | -0.1295 | 100.3942
1.5 | 0.7425 | 0.00703 | -0.1272 | 105.6188
2 | 0.7994 | 0.00724 | -0.1255 | 110.4144
3 | 0.9169 | 0.00772 | -0.1227 | 118.7694
3.5 | 0.9763 | 0.00805 | -0.1216 | 121.2795
4 | 1.0391 | 0.00845 | -0.1212 | 122.9704
4.5 | 1.1129 | 0.00899 | -0.1233 | 123.7931
5 | 1.2059 | 0.01011 | -0.1299 | 119.2779
5.5 | 1.1921 | 0.01317 | -0.1169 | 90.5163
6 | 1.164 | 0.01751 | -0.1035 | 66.4763
6.5 | 1.1447 | 0.02206 | -0.0928 | 51.8903
7 | 1.1621 | 0.0251 | -0.0868 | 46.2988
7.5 | 1.195 | 0.02747 | -0.0826 | 43.502
8 | 1.2192 | 0.03051 | -0.0778 | 39.9607
8.5 | 1.2502 | 0.0333 | -0.0737 | 37.5435
9 | 1.2681 | 0.03712 | -0.0689 | 34.1622
9.5 | 1.3002 | 0.04015 | -0.0652 | 32.3836
10 | 1.3209 | 0.04414 | -0.0609 | 29.9252
10.5 | 1.337 | 0.04871 | -0.0566 | 27.4482
11 | 1.3446 | 0.05412 | -0.0522 | 24.8448
11.5 | 1.3402 | 0.06067 | -0.0474 | 22.09
12 | 1.3305 | 0.0682 | -0.0435 | 19.5088
12.5 | 1.3081 | 0.07765 | -0.0415 | 16.8461
13 | 1.2722 | 0.08959 | -0.042 | 14.2002
13.5 | 1.2363 | 0.10265 | -0.0456 | 12.0438
14 | 1.2015 | 0.11695 | -0.0518 | 10.2736
14.5 | 1.1693 | 0.13219 | -0.0602 | 8.8456
15 | 1.1431 | 0.14796 | -0.0699 | 7.7257
15.5 | 1.1208 | 0.16412 | -0.0796 | 6.8291
16 | 1.1059 | 0.17948 | -0.0889 | 6.1617

## 49. Re 2M Mach 0.00 (1)
BIGFOIL.COM POLAR EXPORT
NACA65A713
NACA65A713 |  |  |  | Cl Max: | 1.55 | at alpha= | 9.5 | deg
JavaFoil+Calcfoil stall+Eppler ext transition |  |  |  | L/D Max: | 163.593 | at alpha= | 4 | deg
Re: | 2000000 |  |  | Cd Min: | 0.00576 | at alpha= | -0.5 | deg
Mach: | 0 |  |  | Cl=0 at alpha= | -5.6525 | deg
|  |  |  | @ Cl=0.1, Cd= | 0.0073255
|  |  |  | @ Cl=0.4, Cd= | 0.0070068
|  |  |  | @ Cl=0.6, Cd= | 0.0062518
alpha (deg) | Cl | Cd | Cm | Cl/Cd
-19.5 | -0.386 | 0.18012 | -0.048 | -2.143
-19 | -0.398 | 0.17379 | -0.048 | -2.29
-18.5 | -0.41 | 0.16685 | -0.049 | -2.455
-18 | -0.421 | 0.16077 | -0.049 | -2.618
-17.5 | -0.431 | 0.14894 | -0.049 | -2.897
-17 | -0.441 | 0.14226 | -0.049 | -3.102
-16.5 | -0.45 | 0.13421 | -0.05 | -3.354
-16 | -0.458 | 0.12976 | -0.051 | -3.527
-15.5 | -0.464 | 0.12102 | -0.052 | -3.833
-15 | -0.468 | 0.11308 | -0.053 | -4.14
-14.5 | -0.47 | 0.10821 | -0.054 | -4.346
-14 | -0.47 | 0.10054 | -0.055 | -4.675
-13.5 | -0.467 | 0.09338 | -0.056 | -5.001
-13 | -0.461 | 0.08825 | -0.057 | -5.225
-12.5 | -0.452 | 0.08281 | -0.058 | -5.456
-12 | -0.439 | 0.07876 | -0.059 | -5.575
-11.5 | -0.423 | 0.07363 | -0.06 | -5.743
-11 | -0.403 | 0.06837 | -0.061 | -5.892
-10.5 | -0.38 | 0.06397 | -0.063 | -5.937
-10 | -0.353 | 0.05983 | -0.065 | -5.896
-9.5 | -0.322 | 0.05573 | -0.067 | -5.783
-9 | -0.289 | 0.05187 | -0.069 | -5.569
-8.5 | -0.252 | 0.04863 | -0.071 | -5.182
-8 | -0.262 | 0.00845 | -0.127 | -30.976
-7.5 | -0.21 | 0.0082 | -0.128 | -25.586
-7 | -0.155 | 0.00802 | -0.129 | -19.335
-6.5 | -0.099 | 0.00783 | -0.13 | -12.623
-6 | -0.041 | 0.00766 | -0.131 | -5.374
-5.5 | 0.018 | 0.0075 | -0.132 | 2.337
-5 | 0.077 | 0.00736 | -0.133 | 10.477
-4.5 | 0.137 | 0.00727 | -0.134 | 18.885
-4 | 0.198 | 0.0072 | -0.135 | 27.487
-3.5 | 0.259 | 0.00712 | -0.136 | 36.314
-3 | 0.32 | 0.00708 | -0.137 | 45.172
-2.5 | 0.38 | 0.00701 | -0.137 | 54.241
-2 | 0.442 | 0.007 | -0.138 | 63.202
-1.5 | 0.503 | 0.00699 | -0.139 | 71.966
-1 | 0.563 | 0.00701 | -0.14 | 80.307
-0.5 | 0.624 | 0.00576 | -0.141 | 108.217
0 | 0.684 | 0.00585 | -0.142 | 116.898
0.5 | 0.744 | 0.00598 | -0.143 | 124.509
1 | 0.804 | 0.00608 | -0.144 | 132.362
1.5 | 0.865 | 0.00619 | -0.145 | 139.745
2 | 0.925 | 0.00634 | -0.145 | 145.919
2.5 | 0.985 | 0.00647 | -0.146 | 152.152
3 | 1.04 | 0.00667 | -0.147 | 155.961
3.5 | 1.098 | 0.00687 | -0.148 | 159.836
4 | 1.155 | 0.00706 | -0.149 | 163.593
4.5 | 1.2 | 0.01287 | -0.148 | 93.205
5 | 1.253 | 0.01334 | -0.149 | 93.89
5.5 | 1.304 | 0.01385 | -0.15 | 94.116
6 | 1.352 | 0.01438 | -0.15 | 93.971
6.5 | 1.396 | 0.01498 | -0.151 | 93.171
7 | 1.437 | 0.01562 | -0.152 | 91.957
7.5 | 1.473 | 0.0164 | -0.152 | 89.796
8 | 1.505 | 0.01723 | -0.153 | 87.375
8.5 | 1.528 | 0.01827 | -0.153 | 83.654
9 | 1.543 | 0.01914 | -0.154 | 80.586
9.5 | 1.55 | 0.02008 | -0.155 | 77.188
10 | 1.549 | 0.02096 | -0.155 | 73.912
10.5 | 1.541 | 0.02197 | -0.156 | 70.165
11 | 1.525 | 0.02317 | -0.156 | 65.81
11.5 | 1.5 | 0.02438 | -0.156 | 61.53
12 | 1.469 | 0.02583 | -0.157 | 56.864
12.5 | 1.432 | 0.0274 | -0.157 | 52.276
13 | 1.391 | 0.02861 | -0.157 | 48.626
13.5 | 1.341 | 0.03139 | -0.157 | 42.723
14 | 1.292 | 0.03314 | -0.157 | 39.003
14.5 | 1.206 | 0.04225 | -0.152 | 28.555

## 50. Re 2M Mach 0.00 (2)
BIGFOIL.COM POLAR EXPORT
NACA65A713
NACA65A713 |  |  |  | Cl Max: | 1.653 | at alpha= | 18.5 | deg
XFOIL ncrit=9 |  |  |  | L/D Max: | 155.191 | at alpha= | 4 | deg
Re: | 2000000 |  |  | Cd Min: | 0.208 | at alpha= | -19.5 | deg
Mach: | 0 |  |  | Cl=0 at alpha= | -5.9623 | deg
|  |  |  | @ Cl=0.1, Cd= | 0.0071199
|  |  |  | @ Cl=0.4, Cd= | 0.0062221
|  |  |  | @ Cl=0.6, Cd= | 0.004856
alpha (deg) | Cl | Cd | Cm | Cl/Cd
-19.5 | -0.3948 | 0.208 | -0.0449 | -1.8981
-19 | -0.3743 | 0.19942 | -0.0511 | -1.8769
-18.5 | -0.3508 | 0.19215 | -0.0572 | -1.8257
-18 | -0.3284 | 0.18373 | -0.0637 | -1.7874
-17.5 | -0.3043 | 0.17762 | -0.0693 | -1.7132
-17 | -0.2847 | 0.17057 | -0.074 | -1.6691
-16.5 | -0.2691 | 0.16275 | -0.0782 | -1.6535
-16 | -0.2586 | 0.15515 | -0.0815 | -1.6668
-15.5 | -0.2464 | 0.14695 | -0.0853 | -1.6768
-14.5 | -0.7338 | 0.03132 | -0.1498 | -23.4291
-14 | -0.7259 | 0.02591 | -0.1553 | -28.0162
-13.5 | -0.695 | 0.02303 | -0.1569 | -30.178
-13 | -0.6448 | 0.02074 | -0.1604 | -31.0897
-12.5 | -0.6035 | 0.01729 | -0.163 | -34.9046
-12 | -0.5629 | 0.01592 | -0.1621 | -35.358
-11.5 | -0.5175 | 0.01494 | -0.1616 | -34.6386
-11 | -0.47 | 0.01396 | -0.1614 | -33.6676
-10.5 | -0.4217 | 0.01318 | -0.1611 | -31.9954
-10 | -0.3768 | 0.0125 | -0.1597 | -30.144
-9.5 | -0.3376 | 0.01121 | -0.1575 | -30.116
-9 | -0.2879 | 0.01061 | -0.1571 | -27.1348
-8.5 | -0.2418 | 0.01008 | -0.1556 | -23.9881
-8 | -0.1948 | 0.00959 | -0.1543 | -20.3128
-7.5 | -0.148 | 0.00899 | -0.153 | -16.4627
-7 | -0.1007 | 0.0085 | -0.1516 | -11.8471
-6.5 | -0.0526 | 0.00813 | -0.1504 | -6.4699
-6 | -0.0036 | 0.00775 | -0.1493 | -0.46452
-5.5 | 0.0441 | 0.00739 | -0.1478 | 5.9675
-5 | 0.0933 | 0.00716 | -0.1467 | 13.0307
-4.5 | 0.1417 | 0.00687 | -0.1454 | 20.6259
-4 | 0.1902 | 0.00667 | -0.144 | 28.5157
-3.5 | 0.2392 | 0.00655 | -0.1428 | 36.5191
-3 | 0.2868 | 0.00641 | -0.1412 | 44.7426
-2 | 0.3833 | 0.00625 | -0.1384 | 61.328
-1.5 | 0.4312 | 0.00617 | -0.1369 | 69.8865
-1 | 0.4747 | 0.00591 | -0.1345 | 80.3215
-0.5 | 0.5041 | 0.00507 | -0.1293 | 99.428
0 | 0.5475 | 0.00486 | -0.1269 | 112.6543
0.5 | 0.5934 | 0.00485 | -0.1249 | 122.3505
1 | 0.6373 | 0.00489 | -0.1225 | 130.3272
2 | 0.7311 | 0.00509 | -0.1191 | 143.6346
2.5 | 0.7782 | 0.00527 | -0.1175 | 147.666
3 | 0.8283 | 0.00545 | -0.1166 | 151.9817
3.5 | 0.8798 | 0.00568 | -0.1162 | 154.8944
4 | 0.9327 | 0.00601 | -0.1163 | 155.1913
4.5 | 0.99 | 0.00642 | -0.1175 | 154.2056
5 | 1.0425 | 0.00761 | -0.1184 | 136.9908
5.5 | 1.0682 | 0.00966 | -0.1145 | 110.5797
6 | 1.1088 | 0.0116 | -0.1139 | 95.5862
6.5 | 1.1303 | 0.01318 | -0.1085 | 85.7587
7 | 1.1671 | 0.01405 | -0.1059 | 83.0676
7.5 | 1.2064 | 0.0148 | -0.1038 | 81.5135
8 | 1.2422 | 0.01576 | -0.1013 | 78.8198
8.5 | 1.2799 | 0.01663 | -0.0991 | 76.9633
9 | 1.3147 | 0.01767 | -0.0965 | 74.4029
9.5 | 1.3494 | 0.01873 | -0.0941 | 72.0448
10 | 1.3811 | 0.01998 | -0.0913 | 69.1241
10.5 | 1.4116 | 0.02134 | -0.0886 | 66.1481
11 | 1.4405 | 0.02282 | -0.0857 | 63.1245
11.5 | 1.4667 | 0.02451 | -0.0826 | 59.8409
12 | 1.4915 | 0.02637 | -0.0795 | 56.5605
12.5 | 1.516 | 0.02831 | -0.0766 | 53.55
13 | 1.5354 | 0.03072 | -0.0733 | 49.9805
13.5 | 1.5578 | 0.03296 | -0.0706 | 47.2633
14 | 1.5781 | 0.03547 | -0.0679 | 44.4911
14.5 | 1.5909 | 0.03871 | -0.0648 | 41.0979
15 | 1.6095 | 0.04153 | -0.0625 | 38.7551
15.5 | 1.6247 | 0.04477 | -0.0602 | 36.2899
16 | 1.6342 | 0.04865 | -0.0578 | 33.591
16.5 | 1.6423 | 0.0528 | -0.0557 | 31.1042
17 | 1.6383 | 0.05844 | -0.0533 | 28.0339
17.5 | 1.6449 | 0.06307 | -0.0519 | 26.0805
18 | 1.6475 | 0.06835 | -0.0509 | 24.1039
18.5 | 1.653 | 0.07343 | -0.0503 | 22.5112
19 | 1.6424 | 0.08072 | -0.0499 | 20.3469
19.5 | 1.633 | 0.08815 | -0.0503 | 18.5252
20 | 1.6154 | 0.09704 | -0.0514 | 16.6467

## 51. Re 2M Mach 0.10 (1)
BIGFOIL.COM POLAR EXPORT
NACA65A713
NACA65A713 |  |  |  | Cl Max: | 1.548 | at alpha= | 9.5 | deg
JavaFoil+Calcfoil stall+Eppler ext transition |  |  |  | L/D Max: | 163.593 | at alpha= | 4 | deg
Re: | 2000000 |  |  | Cd Min: | 0.00581 | at alpha= | -0.5 | deg
Mach: | 0.1 |  |  | Cl=0 at alpha= | -5.6525 | deg
|  |  |  | @ Cl=0.1, Cd= | 0.0073323
|  |  |  | @ Cl=0.4, Cd= | 0.0070142
|  |  |  | @ Cl=0.6, Cd= | 0.0063456
alpha (deg) | Cl | Cd | Cm | Cl/Cd
-19 | -0.354 | 0.17802 | -0.049 | -1.989
-18.5 | -0.368 | 0.17069 | -0.049 | -2.155
-18 | -0.381 | 0.16024 | -0.049 | -2.38
-17.5 | -0.395 | 0.15395 | -0.05 | -2.563
-17 | -0.407 | 0.14673 | -0.05 | -2.773
-16.5 | -0.419 | 0.13543 | -0.05 | -3.091
-16 | -0.429 | 0.13073 | -0.051 | -3.281
-15.5 | -0.438 | 0.12242 | -0.051 | -3.575
-15 | -0.445 | 0.11833 | -0.051 | -3.759
-14.5 | -0.45 | 0.10826 | -0.053 | -4.156
-14 | -0.452 | 0.10249 | -0.054 | -4.415
-13.5 | -0.452 | 0.09571 | -0.056 | -4.725
-13 | -0.449 | 0.08967 | -0.056 | -5.003
-12.5 | -0.442 | 0.08485 | -0.057 | -5.207
-12 | -0.431 | 0.07901 | -0.058 | -5.458
-11.5 | -0.417 | 0.07378 | -0.059 | -5.65
-11 | -0.399 | 0.06888 | -0.061 | -5.789
-10.5 | -0.377 | 0.06388 | -0.063 | -5.901
-10 | -0.351 | 0.06018 | -0.064 | -5.831
-9.5 | -0.321 | 0.05628 | -0.066 | -5.708
-9 | -0.288 | 0.05224 | -0.069 | -5.521
-8.5 | -0.252 | 0.04892 | -0.071 | -5.153
-8 | -0.262 | 0.00866 | -0.128 | -30.26
-7.5 | -0.21 | 0.00819 | -0.129 | -25.675
-7 | -0.156 | 0.00803 | -0.13 | -19.383
-6.5 | -0.099 | 0.00784 | -0.131 | -12.657
-6 | -0.041 | 0.0077 | -0.132 | -5.37
-5.5 | 0.018 | 0.00752 | -0.133 | 2.341
-5 | 0.077 | 0.00737 | -0.134 | 10.511
-4.5 | 0.138 | 0.00727 | -0.134 | 18.952
-4 | 0.199 | 0.0072 | -0.135 | 27.601
-3.5 | 0.26 | 0.00713 | -0.136 | 36.441
-3 | 0.321 | 0.00711 | -0.137 | 45.162
-2.5 | 0.382 | 0.00702 | -0.138 | 54.448
-2 | 0.444 | 0.007 | -0.139 | 63.492
-1.5 | 0.505 | 0.00703 | -0.14 | 71.914
-1 | 0.566 | 0.00702 | -0.141 | 80.658
-0.5 | 0.627 | 0.00581 | -0.142 | 107.948
0 | 0.687 | 0.0059 | -0.143 | 116.569
0.5 | 0.748 | 0.006 | -0.144 | 124.736
1 | 0.809 | 0.00609 | -0.144 | 132.786
1.5 | 0.869 | 0.00624 | -0.145 | 139.295
2 | 0.929 | 0.00636 | -0.146 | 146.117
2.5 | 0.99 | 0.00651 | -0.147 | 151.914
3 | 1.045 | 0.0067 | -0.148 | 156.063
3.5 | 1.103 | 0.00691 | -0.149 | 159.634
4 | 1.161 | 0.0071 | -0.15 | 163.593
4.5 | 1.205 | 0.01296 | -0.149 | 92.96
5 | 1.259 | 0.01343 | -0.15 | 93.683
5.5 | 1.31 | 0.01395 | -0.15 | 93.882
6 | 1.357 | 0.01449 | -0.151 | 93.679
6.5 | 1.401 | 0.0151 | -0.152 | 92.825
7 | 1.442 | 0.01574 | -0.152 | 91.571
7.5 | 1.478 | 0.01659 | -0.153 | 89.045
8 | 1.509 | 0.01738 | -0.154 | 86.81
8.5 | 1.53 | 0.01849 | -0.154 | 82.768
9 | 1.543 | 0.0194 | -0.155 | 79.551
9.5 | 1.548 | 0.02034 | -0.155 | 76.08
10 | 1.544 | 0.02135 | -0.156 | 72.309
10.5 | 1.532 | 0.02226 | -0.156 | 68.817
11 | 1.51 | 0.02372 | -0.157 | 63.665
11.5 | 1.481 | 0.02481 | -0.157 | 59.679
12 | 1.444 | 0.02634 | -0.157 | 54.833
12.5 | 1.402 | 0.02807 | -0.157 | 49.932
13 | 1.355 | 0.02935 | -0.158 | 46.159
13.5 | 1.284 | 0.03471 | -0.155 | 36.984
14 | 1.201 | 0.04251 | -0.151 | 28.254
14.5 | 1.01 | 0.10096 | -0.1 | 10.002

## 52. Re 2M Mach 0.10 (2)
BIGFOIL.COM POLAR EXPORT
NACA65A713
NACA65A713 |  |  |  | Cl Max: | 1.6359 | at alpha= | 18.5 | deg
XFOIL ncrit=9 |  |  |  | L/D Max: | 154.909 | at alpha= | 4 | deg
Re: | 2000000 |  |  | Cd Min: | 0.19244 | at alpha= | -18.5 | deg
Mach: | 0.1 |  |  | Cl=0 at alpha= | -5.964 | deg
|  |  |  | @ Cl=0.1, Cd= | 0.0071778
|  |  |  | @ Cl=0.4, Cd= | 0.0062401
|  |  |  | @ Cl=0.6, Cd= | 0.0048741
alpha (deg) | Cl | Cd | Cm | Cl/Cd
-18.5 | -0.3485 | 0.19244 | -0.0582 | -1.811
-18 | -0.3259 | 0.18407 | -0.0646 | -1.7705
-17 | -0.2827 | 0.171 | -0.0746 | -1.6532
-16.5 | -0.2674 | 0.16319 | -0.0788 | -1.6386
-16 | -0.2565 | 0.15551 | -0.0822 | -1.6494
-15.5 | -0.2411 | 0.14867 | -0.0858 | -1.6217
-15 | -0.2213 | 0.14446 | -0.0888 | -1.5319
-14.5 | -0.2113 | 0.13565 | -0.0927 | -1.5577
-13.5 | -0.6685 | 0.02757 | -0.1572 | -24.2474
-13 | -0.6424 | 0.02305 | -0.1609 | -27.8698
-12.5 | -0.5897 | 0.02045 | -0.1651 | -28.8362
-12 | -0.5629 | 0.01681 | -0.1644 | -33.486
-11.5 | -0.518 | 0.01564 | -0.1638 | -33.1202
-11 | -0.4704 | 0.01453 | -0.1636 | -32.3744
-10.5 | -0.4223 | 0.01365 | -0.1631 | -30.9377
-10 | -0.3783 | 0.01281 | -0.1615 | -29.5316
-9.5 | -0.3379 | 0.01154 | -0.1594 | -29.2808
-9 | -0.2889 | 0.01079 | -0.1587 | -26.7748
-8.5 | -0.2431 | 0.01023 | -0.157 | -23.7634
-8 | -0.196 | 0.0097 | -0.1556 | -20.2062
-7.5 | -0.1468 | 0.00924 | -0.1546 | -15.8874
-7 | -0.1017 | 0.00856 | -0.1527 | -11.8808
-6.5 | -0.0532 | 0.00818 | -0.1514 | -6.5037
-6 | -0.0034 | 0.00785 | -0.1503 | -0.43312
-5.5 | 0.0438 | 0.00742 | -0.1487 | 5.903
-5 | 0.0939 | 0.00722 | -0.1476 | 13.0055
-4.5 | 0.1416 | 0.00689 | -0.146 | 20.5515
-4 | 0.1904 | 0.00669 | -0.1447 | 28.4604
-3.5 | 0.2396 | 0.00656 | -0.1434 | 36.5244
-3 | 0.2876 | 0.00642 | -0.1418 | 44.7975
-2.5 | 0.3358 | 0.00635 | -0.1403 | 52.8819
-2 | 0.384 | 0.00627 | -0.1388 | 61.244
-1.5 | 0.4322 | 0.00618 | -0.1372 | 69.9353
-1 | 0.4767 | 0.00597 | -0.135 | 79.8492
-0.5 | 0.5063 | 0.00512 | -0.1298 | 98.8867
0 | 0.5478 | 0.00488 | -0.127 | 112.2541
0.5 | 0.5938 | 0.00487 | -0.1249 | 121.9302
1 | 0.6387 | 0.0049 | -0.1226 | 130.3469
1.5 | 0.6849 | 0.00501 | -0.1207 | 136.7066
2 | 0.7332 | 0.00513 | -0.1192 | 142.924
2.5 | 0.7811 | 0.0053 | -0.1178 | 147.3774
3 | 0.832 | 0.00548 | -0.117 | 151.8248
3.5 | 0.8837 | 0.00572 | -0.1166 | 154.493
4 | 0.9372 | 0.00605 | -0.1167 | 154.9091
4.5 | 0.9952 | 0.00647 | -0.1179 | 153.8176
5 | 1.0463 | 0.00771 | -0.1185 | 135.7069
6 | 1.1097 | 0.01179 | -0.1133 | 94.1221
6.5 | 1.1319 | 0.01336 | -0.1081 | 84.7231
7 | 1.169 | 0.01425 | -0.1054 | 82.0351
7.5 | 1.2086 | 0.01502 | -0.1033 | 80.466
8 | 1.244 | 0.01603 | -0.1006 | 77.6045
8.5 | 1.2821 | 0.01691 | -0.0984 | 75.819
9 | 1.3168 | 0.01799 | -0.0958 | 73.1962
9.5 | 1.3515 | 0.01909 | -0.0932 | 70.7962
10 | 1.3827 | 0.02042 | -0.0903 | 67.713
10.5 | 1.4131 | 0.02183 | -0.0874 | 64.732
11 | 1.4418 | 0.02337 | -0.0845 | 61.6945
11.5 | 1.4679 | 0.02514 | -0.0813 | 58.389
12 | 1.4904 | 0.02724 | -0.0779 | 54.7137
12.5 | 1.5163 | 0.02916 | -0.0751 | 51.9993
13 | 1.5361 | 0.03163 | -0.0719 | 48.5647
13.5 | 1.5571 | 0.03408 | -0.069 | 45.6896
14 | 1.5746 | 0.03692 | -0.0661 | 42.649
14.5 | 1.5902 | 0.04001 | -0.0632 | 39.7451
15 | 1.6072 | 0.0431 | -0.0608 | 37.29
15.5 | 1.6205 | 0.04664 | -0.0584 | 34.7449
16 | 1.6259 | 0.05106 | -0.0558 | 31.8429
16.5 | 1.627 | 0.05612 | -0.0534 | 28.9914
17 | 1.6289 | 0.06132 | -0.0516 | 26.5639
17.5 | 1.6329 | 0.06645 | -0.0504 | 24.5734
18 | 1.6329 | 0.07226 | -0.0495 | 22.5976
18.5 | 1.6359 | 0.07782 | -0.0491 | 21.0216
19 | 1.6204 | 0.08607 | -0.0491 | 18.8265
19.5 | 1.6073 | 0.09435 | -0.05 | 17.0355
20 | 1.5826 | 0.10465 | -0.0521 | 15.1228

## 53. Re 2M Mach 0.25 (1)
BIGFOIL.COM POLAR EXPORT
NACA65A713
NACA65A713 |  |  |  | Cl Max: | 1.536 | at alpha= | 8.5 | deg
JavaFoil+Calcfoil stall+Eppler ext transition |  |  |  | L/D Max: | 177.486 | at alpha= | 4 | deg
Re: | 2000000 |  |  | Cd Min: | 0.0059 | at alpha= | -0.5 | deg
Mach: | 0.25 |  |  | Cl=0 at alpha= | -5.65 | deg
|  |  |  | @ Cl=0.1, Cd= | 0.0074395
|  |  |  | @ Cl=0.4, Cd= | 0.0071178
|  |  |  | @ Cl=0.6, Cd= | 0.0067942
alpha (deg) | Cl | Cd | Cm | Cl/Cd
-16.5 | -0.064 | 0.14181 | -0.053 | -0.449
-16 | -0.127 | 0.13827 | -0.054 | -0.919
-15.5 | -0.185 | 0.13215 | -0.053 | -1.398
-15 | -0.227 | 0.12375 | -0.053 | -1.838
-14.5 | -0.264 | 0.11742 | -0.053 | -2.244
-14 | -0.294 | 0.10942 | -0.054 | -2.69
-13.5 | -0.32 | 0.10332 | -0.054 | -3.097
-13 | -0.34 | 0.10161 | -0.053 | -3.349
-12.5 | -0.355 | 0.09377 | -0.054 | -3.785
-12 | -0.363 | 0.08614 | -0.055 | -4.219
-11.5 | -0.366 | 0.07988 | -0.056 | -4.578
-11 | -0.362 | 0.07277 | -0.059 | -4.97
-10.5 | -0.351 | 0.06826 | -0.06 | -5.141
-10 | -0.334 | 0.06296 | -0.062 | -5.306
-9.5 | -0.312 | 0.05883 | -0.065 | -5.296
-9 | -0.284 | 0.05413 | -0.067 | -5.239
-8.5 | -0.25 | 0.05103 | -0.068 | -4.908
-8 | -0.214 | 0.0471 | -0.072 | -4.534
-7.5 | -0.213 | 0.00845 | -0.132 | -25.201
-7 | -0.158 | 0.00817 | -0.133 | -19.359
-6.5 | -0.101 | 0.00803 | -0.134 | -12.595
-6 | -0.042 | 0.00784 | -0.135 | -5.385
-5.5 | 0.018 | 0.00763 | -0.136 | 2.362
-5 | 0.079 | 0.00747 | -0.137 | 10.627
-4.5 | 0.141 | 0.00738 | -0.138 | 19.149
-4 | 0.204 | 0.00731 | -0.139 | 27.903
-3.5 | 0.267 | 0.00723 | -0.14 | 36.913
-3 | 0.33 | 0.00716 | -0.141 | 46.061
-2.5 | 0.393 | 0.00712 | -0.142 | 55.182
-2 | 0.457 | 0.0071 | -0.143 | 64.314
-1.5 | 0.519 | 0.0071 | -0.144 | 73.136
-1 | 0.582 | 0.00716 | -0.145 | 81.28
-0.5 | 0.644 | 0.0059 | -0.146 | 109.216
0 | 0.706 | 0.006 | -0.147 | 117.822
0.5 | 0.769 | 0.00611 | -0.148 | 125.817
1 | 0.831 | 0.00624 | -0.148 | 133.053
1.5 | 0.893 | 0.00636 | -0.149 | 140.299
2 | 0.955 | 0.0065 | -0.15 | 147.005
2.5 | 1.017 | 0.00667 | -0.151 | 152.523
3 | 1.073 | 0.0069 | -0.152 | 155.579
3.5 | 1.133 | 0.00711 | -0.153 | 159.278
4 | 1.19 | 0.0067 | -0.153 | 177.486
4.5 | 1.235 | 0.01344 | -0.153 | 91.881
5 | 1.29 | 0.01398 | -0.154 | 92.265
5.5 | 1.341 | 0.01455 | -0.154 | 92.202
6 | 1.388 | 0.01517 | -0.155 | 91.536
6.5 | 1.431 | 0.01582 | -0.156 | 90.432
7 | 1.468 | 0.01658 | -0.156 | 88.535
7.5 | 1.5 | 0.01759 | -0.157 | 85.251
8 | 1.525 | 0.01869 | -0.158 | 81.564
8.5 | 1.536 | 0.01979 | -0.158 | 77.615
9 | 1.534 | 0.02079 | -0.159 | 73.755
9.5 | 1.519 | 0.02196 | -0.159 | 69.16
10 | 1.49 | 0.02323 | -0.16 | 64.157
10.5 | 1.446 | 0.02463 | -0.16 | 58.71
11 | 1.388 | 0.02643 | -0.16 | 52.496
11.5 | 1.315 | 0.02821 | -0.16 | 46.602
12 | 1.031 | 0.08324 | -0.091 | 12.389
12.5 | 0.952 | 0.09094 | -0.085 | 10.467
13 | 0.865 | 0.10157 | -0.079 | 8.518
13.5 | 0.775 | 0.10413 | -0.082 | 7.447

## 54. Re 2M Mach 0.25 (2)
BIGFOIL.COM POLAR EXPORT
NACA65A713
NACA65A713 |  |  |  | Cl Max: | 1.5806 | at alpha= | 15.5 | deg
XFOIL ncrit=9 |  |  |  | L/D Max: | 153.037 | at alpha= | 4 | deg
Re: | 2000000 |  |  | Cd Min: | 0.21784 | at alpha= | -20 | deg
Mach: | 0.25 |  |  | Cl=0 at alpha= | -5.9434 | deg
|  |  |  | @ Cl=0.1, Cd= | 0.0072849
|  |  |  | @ Cl=0.4, Cd= | 0.0063584
|  |  |  | @ Cl=0.6, Cd= | 0.0049937
alpha (deg) | Cl | Cd | Cm | Cl/Cd
-20 | -0.4104 | 0.21784 | -0.0434 | -1.884
-19.5 | -0.3853 | 0.21017 | -0.05 | -1.8333
-19 | -0.3621 | 0.20178 | -0.0566 | -1.7945
-18.5 | -0.3362 | 0.19416 | -0.0634 | -1.7316
-17.5 | -0.2924 | 0.18009 | -0.074 | -1.6236
-17 | -0.2726 | 0.17352 | -0.0782 | -1.571
-16.5 | -0.2579 | 0.16543 | -0.0821 | -1.559
-15.5 | -0.2285 | 0.15125 | -0.0891 | -1.5107
-15 | -0.2087 | 0.14641 | -0.0925 | -1.4254
-14 | -0.185 | 0.13012 | -0.1 | -1.4218
-13.5 | -0.1792 | 0.12163 | -0.1034 | -1.4733
-13 | -0.1698 | 0.11364 | -0.107 | -1.4942
-12.5 | -0.1601 | 0.10646 | -0.1107 | -1.5039
-12 | -0.1372 | 0.10282 | -0.1133 | -1.3344
-11.5 | -0.1303 | 0.09484 | -0.1173 | -1.3739
-11 | -0.4314 | 0.02399 | -0.1748 | -17.9825
-10.5 | -0.3957 | 0.01976 | -0.1762 | -20.0253
-10 | -0.3687 | 0.01656 | -0.1733 | -22.2645
-9.5 | -0.3328 | 0.01429 | -0.1704 | -23.289
-9 | -0.2828 | 0.01319 | -0.1693 | -21.4405
-8.5 | -0.2485 | 0.01132 | -0.1653 | -21.9523
-8 | -0.2006 | 0.01055 | -0.1632 | -19.0142
-7.5 | -0.1496 | 0.00991 | -0.1618 | -15.0959
-7 | -0.1049 | 0.00909 | -0.1591 | -11.5402
-6.5 | -0.0563 | 0.00851 | -0.1571 | -6.6157
-6 | -0.0054 | 0.00814 | -0.1556 | -0.66339
-5.5 | 0.0423 | 0.00762 | -0.1534 | 5.5512
-5 | 0.0931 | 0.00733 | -0.1519 | 12.7012
-4.5 | 0.1421 | 0.00701 | -0.15 | 20.271
-4 | 0.1921 | 0.00686 | -0.1484 | 28.0029
-3 | 0.2914 | 0.00656 | -0.145 | 44.4207
-2.5 | 0.3404 | 0.00643 | -0.1432 | 52.9393
-2 | 0.3898 | 0.00638 | -0.1415 | 61.0972
-1.5 | 0.437 | 0.00628 | -0.1393 | 69.586
-0.5 | 0.5166 | 0.00547 | -0.1322 | 94.4424
0 | 0.5507 | 0.00497 | -0.1274 | 110.8048
0.5 | 0.5963 | 0.00499 | -0.1249 | 119.499
1 | 0.6456 | 0.00504 | -0.1232 | 128.0952
1.5 | 0.6971 | 0.00513 | -0.1221 | 135.8869
2 | 0.748 | 0.00526 | -0.1208 | 142.2053
2.5 | 0.7993 | 0.00543 | -0.1197 | 147.2007
3 | 0.8515 | 0.00565 | -0.1188 | 150.708
3.5 | 0.9056 | 0.00594 | -0.1185 | 152.4579
4 | 0.9626 | 0.00629 | -0.1189 | 153.0366
4.5 | 1.0233 | 0.00679 | -0.1203 | 150.7069
5 | 1.0647 | 0.00826 | -0.1186 | 128.8983
5.5 | 1.0781 | 0.01061 | -0.1119 | 101.6117
6 | 1.1155 | 0.01288 | -0.1106 | 86.6071
6.5 | 1.1424 | 0.01437 | -0.1059 | 79.499
7 | 1.1795 | 0.01542 | -0.1029 | 76.4916
7.5 | 1.2194 | 0.01634 | -0.1004 | 74.6267
8 | 1.2551 | 0.01752 | -0.0973 | 71.6381
8.5 | 1.2932 | 0.0186 | -0.0946 | 69.5269
9 | 1.3262 | 0.01999 | -0.0914 | 66.3432
9.5 | 1.3615 | 0.02128 | -0.0886 | 63.9803
10 | 1.3929 | 0.02285 | -0.0853 | 60.9584
10.5 | 1.4217 | 0.02466 | -0.0818 | 57.6521
11 | 1.448 | 0.02671 | -0.0782 | 54.2119
11.5 | 1.4708 | 0.0291 | -0.0745 | 50.543
12 | 1.4945 | 0.03156 | -0.071 | 47.3542
12.5 | 1.5144 | 0.03438 | -0.0675 | 44.0489
13 | 1.5329 | 0.03746 | -0.0641 | 40.921
13.5 | 1.544 | 0.04128 | -0.0603 | 37.4031
14 | 1.5617 | 0.0447 | -0.0575 | 34.9374
14.5 | 1.5727 | 0.04886 | -0.0546 | 32.1879
15 | 1.5791 | 0.05361 | -0.0518 | 29.4553
15.5 | 1.5806 | 0.0591 | -0.0493 | 26.7445
16 | 1.5721 | 0.0659 | -0.0472 | 23.8558
16.5 | 1.5597 | 0.07354 | -0.0458 | 21.2089
17 | 1.5394 | 0.08257 | -0.0455 | 18.6436
17.5 | 1.522 | 0.0918 | -0.0462 | 16.5795
18 | 1.5011 | 0.10192 | -0.0481 | 14.7282
18.5 | 1.4818 | 0.11235 | -0.0511 | 13.1891
19 | 1.4412 | 0.12679 | -0.0569 | 11.3668
19.5 | 1.4084 | 0.14081 | -0.0639 | 10.0021
20 | 1.3614 | 0.15859 | -0.0742 | 8.5844

## 55. Re 2M Mach 0.50 (1)
BIGFOIL.COM POLAR EXPORT
NACA65A713
NACA65A713 |  |  |  | Cl Max: | 1.52 | at alpha= | 6.5 | deg
JavaFoil+Calcfoil stall+Eppler ext transition |  |  |  | L/D Max: | 160.015 | at alpha= | 3.5 | deg
Re: | 2000000 |  |  | Cd Min: | 0.00638 | at alpha= | 1 | deg
Mach: | 0.5 |  |  | Cl=0 at alpha= | -5.6727 | deg
|  |  |  | @ Cl=0.1, Cd= | 0.0080542
|  |  |  | @ Cl=0.4, Cd= | 0.0075575
|  |  |  | @ Cl=0.6, Cd= | 0.0075257
alpha (deg) | Cl | Cd | Cm | Cl/Cd
-20 | -0.795 | 0.17378 | -0.066 | -4.577
-19.5 | -0.768 | 0.16814 | -0.066 | -4.57
-19 | -0.741 | 0.16386 | -0.067 | -4.524
-18.5 | -0.714 | 0.15906 | -0.067 | -4.49
-18 | -0.687 | 0.1538 | -0.068 | -4.466
-17.5 | -0.659 | 0.15201 | -0.067 | -4.333
-17 | -0.631 | 0.1441 | -0.066 | -4.376
-16.5 | -0.603 | 0.13891 | -0.066 | -4.342
-16 | -0.576 | 0.13189 | -0.066 | -4.365
-15.5 | -0.548 | 0.12772 | -0.067 | -4.293
-15 | -0.521 | 0.12361 | -0.067 | -4.213
-14.5 | -0.493 | 0.12076 | -0.068 | -4.084
-14 | -0.466 | 0.11697 | -0.068 | -3.98
-13.5 | -0.437 | 0.1137 | -0.065 | -3.842
-13 | -0.409 | 0.10914 | -0.065 | -3.75
-12.5 | -0.382 | 0.10564 | -0.066 | -3.612
-12 | -0.354 | 0.10415 | -0.066 | -3.398
-11.5 | -0.326 | 0.09942 | -0.066 | -3.28
-11 | -0.298 | 0.09548 | -0.068 | -3.126
-10.5 | -0.27 | 0.08897 | -0.064 | -3.036
-10 | -0.242 | 0.114 | -0.062 | -2.124
-9.5 | -0.215 | 0.08398 | -0.065 | -2.555
-9 | -0.187 | 0.08135 | -0.065 | -2.295
-8.5 | -0.159 | 0.06588 | -0.061 | -2.409
-8 | -0.131 | 0.05643 | -0.065 | -2.321
-7.5 | -0.103 | 0.05176 | -0.067 | -1.994
-7 | -0.118 | 0.04868 | -0.059 | -2.422
-6.5 | -0.083 | 0.04384 | -0.074 | -1.889
-6 | -0.036 | 0.03923 | -0.083 | -0.923
-5.5 | 0.019 | 0.00825 | -0.152 | 2.361
-5 | 0.087 | 0.00809 | -0.153 | 10.749
-4.5 | 0.156 | 0.0079 | -0.154 | 19.764
-4 | 0.226 | 0.00776 | -0.156 | 29.173
-3.5 | 0.297 | 0.00768 | -0.157 | 38.697
-3 | 0.368 | 0.00758 | -0.158 | 48.572
-2.5 | 0.439 | 0.00753 | -0.159 | 58.209
-2 | 0.511 | 0.00747 | -0.16 | 68.38
-1.5 | 0.58 | 0.00752 | -0.161 | 77.15
-1 | 0.65 | 0.00754 | -0.162 | 86.204
-0.5 | 0.72 | 0.00761 | -0.163 | 94.623
0 | 0.79 | 0.00656 | -0.164 | 120.337
0.5 | 0.859 | 0.00673 | -0.165 | 127.731
1 | 0.927 | 0.00638 | -0.166 | 145.344
1.5 | 0.996 | 0.00654 | -0.166 | 152.174
2 | 1.064 | 0.00711 | -0.167 | 149.691
2.5 | 1.131 | 0.00738 | -0.168 | 153.29
3 | 1.189 | 0.00758 | -0.169 | 156.855
3.5 | 1.253 | 0.00783 | -0.17 | 160.015
4 | 1.307 | 0.01525 | -0.169 | 85.692
4.5 | 1.366 | 0.01598 | -0.17 | 85.48
5 | 1.422 | 0.01679 | -0.171 | 84.672
5.5 | 1.47 | 0.0177 | -0.172 | 83.055
6 | 1.505 | 0.01869 | -0.172 | 80.502
6.5 | 1.52 | 0.02012 | -0.173 | 75.548
7 | 1.502 | 0.02199 | -0.174 | 68.301
7.5 | 1.409 | 0.02428 | -0.174 | 58.04
8 | 0.908 | 0.02632 | -0.174 | 34.486
8.5 | 0.78 | 0.05942 | -0.093 | 13.129
9 | 0.803 | 0.07029 | -0.08 | 11.423
9.5 | 0.829 | 0.07996 | -0.077 | 10.365
10 | 0.855 | 0.08596 | -0.077 | 9.949
10.5 | 0.883 | 0.09109 | -0.084 | 9.693
11 | 0.909 | 0.09377 | -0.084 | 9.696
11.5 | 0.935 | 0.0967 | -0.085 | 9.674

## 56. Re 2M Mach 0.50 (2)
BIGFOIL.COM POLAR EXPORT
NACA65A713
NACA65A713 |  |  |  | Cl Max: | 1.4323 | at alpha= | 10.5 | deg
XFOIL ncrit=9 |  |  |  | L/D Max: | 143.452 | at alpha= | 3.5 | deg
Re: | 2000000 |  |  | Cd Min: | 0.22819 | at alpha= | -20 | deg
Mach: | 0.5 |  |  | Cl=0 at alpha= | -6.1818 | deg
|  |  |  | @ Cl=0.1, Cd= | 0.0085898
|  |  |  | @ Cl=0.4, Cd= | 0.0067517
|  |  |  | @ Cl=0.6, Cd= | 0.0059159
alpha (deg) | Cl | Cd | Cm | Cl/Cd
-20 | -0.3837 | 0.22819 | -0.0631 | -1.6815
-19.5 | -0.3571 | 0.22007 | -0.0694 | -1.6227
-19 | -0.3333 | 0.21293 | -0.0746 | -1.5653
-18.5 | -0.3107 | 0.20544 | -0.0793 | -1.5124
-17.5 | -0.2656 | 0.19093 | -0.0886 | -1.3911
-17 | -0.2434 | 0.18314 | -0.0931 | -1.329
-16.5 | -0.2235 | 0.17453 | -0.0979 | -1.2806
-16 | -0.2032 | 0.167 | -0.1021 | -1.2168
-15.5 | -0.1838 | 0.15961 | -0.1061 | -1.1516
-15 | -0.1611 | 0.15397 | -0.1098 | -1.0463
-14.5 | -0.1435 | 0.14552 | -0.1143 | -0.98612
-14 | -0.1259 | 0.13787 | -0.1183 | -0.91318
-13.5 | -0.109 | 0.13061 | -0.1218 | -0.83455
-13 | -0.0918 | 0.12412 | -0.125 | -0.73961
-12.5 | -0.0722 | 0.11738 | -0.1293 | -0.6151
-12 | -0.0556 | 0.11024 | -0.1331 | -0.50435
-11.5 | -0.0409 | 0.10372 | -0.1359 | -0.39433
-11 | -0.0267 | 0.09673 | -0.1395 | -0.27603
-10.5 | -0.0166 | 0.08887 | -0.1437 | -0.18679
-10 | -0.0041 | 0.0814 | -0.1483 | -0.050369
-9.5 | 0.0038 | 0.07387 | -0.1526 | 0.051442
-9 | 0.0104 | 0.06589 | -0.158 | 0.15784
-8.5 | 0.0107 | 0.05603 | -0.1665 | 0.19097
-8 | 0.009 | 0.04275 | -0.1841 | 0.21053
-7.5 | 0.0014 | 0.03111 | -0.1994 | 0.045002
-7 | 0.0063 | 0.02505 | -0.1981 | 0.2515
-6.5 | -0.0049 | 0.01735 | -0.1913 | -0.28242
-6 | 0.0028 | 0.01148 | -0.1831 | 0.2439
-5.5 | 0.0471 | 0.00973 | -0.1779 | 4.8407
-5 | 0.094 | 0.00868 | -0.1729 | 10.8295
-4.5 | 0.1419 | 0.00796 | -0.1682 | 17.8266
-4 | 0.1936 | 0.00761 | -0.1643 | 25.4402
-3.5 | 0.2444 | 0.00729 | -0.1605 | 33.5254
-3 | 0.2954 | 0.00703 | -0.1568 | 42.0199
-2.5 | 0.3471 | 0.00694 | -0.1535 | 50.0144
-2 | 0.3904 | 0.00676 | -0.1484 | 57.7515
-1.5 | 0.4369 | 0.00672 | -0.1441 | 65.0149
-1 | 0.4848 | 0.00663 | -0.1403 | 73.1222
-0.5 | 0.5352 | 0.00659 | -0.137 | 81.214
0 | 0.572 | 0.00624 | -0.1312 | 91.6667
0.5 | 0.6221 | 0.00566 | -0.1286 | 109.9117
1 | 0.6843 | 0.00573 | -0.1282 | 119.4241
1.5 | 0.7457 | 0.00592 | -0.1276 | 125.9628
2.5 | 0.878 | 0.00631 | -0.1283 | 139.1442
3 | 0.944 | 0.00662 | -0.1286 | 142.5982
3.5 | 1.0099 | 0.00704 | -0.1289 | 143.4517
4 | 1.0783 | 0.0076 | -0.1298 | 141.8816
4.5 | 1.1241 | 0.00872 | -0.1264 | 128.9106
5 | 1.133 | 0.01119 | -0.1173 | 101.2511
6.5 | 1.1771 | 0.0204 | -0.0976 | 57.701
7 | 1.2163 | 0.02216 | -0.0936 | 54.8872
7.5 | 1.2551 | 0.02405 | -0.0896 | 52.1871
8 | 1.2895 | 0.02633 | -0.0851 | 48.9746
8.5 | 1.3269 | 0.02854 | -0.0811 | 46.4926
9 | 1.3609 | 0.03112 | -0.0767 | 43.7307
9.5 | 1.3932 | 0.03395 | -0.0723 | 41.0368
10 | 1.4183 | 0.03743 | -0.0675 | 37.8921
10.5 | 1.4323 | 0.04194 | -0.062 | 34.1512
11 | 1.4311 | 0.04778 | -0.0562 | 29.9519
11.5 | 1.4194 | 0.05468 | -0.0506 | 25.9583
12 | 1.3963 | 0.06289 | -0.0454 | 22.2023
12.5 | 1.3678 | 0.07248 | -0.0424 | 18.8714
13 | 1.3323 | 0.08382 | -0.0421 | 15.8948
13.5 | 1.2953 | 0.09642 | -0.0446 | 13.4339
14 | 1.2602 | 0.11004 | -0.0496 | 11.4522
14.5 | 1.2249 | 0.12487 | -0.057 | 9.8094
15 | 1.1938 | 0.1404 | -0.0661 | 8.5028
15.5 | 1.1674 | 0.15646 | -0.076 | 7.4613

## 57. Re 3M Mach 0.00 (1)
BIGFOIL.COM POLAR EXPORT
NACA65A713
NACA65A713 |  |  |  | Cl Max: | 1.552 | at alpha= | 9.5 | deg
JavaFoil+Calcfoil stall+Eppler ext transition |  |  |  | L/D Max: | 171.836 | at alpha= | 4 | deg
Re: | 3000000 |  |  | Cd Min: | 0.00548 | at alpha= | -0.5 | deg
Mach: | 0 |  |  | Cl=0 at alpha= | -5.6525 | deg
|  |  |  | @ Cl=0.1, Cd= | 0.0070155
|  |  |  | @ Cl=0.4, Cd= | 0.0066803
|  |  |  | @ Cl=0.6, Cd= | 0.0059364
alpha (deg) | Cl | Cd | Cm | Cl/Cd
-19.5 | -0.387 | 0.17146 | -0.05 | -2.254
-19 | -0.398 | 0.16802 | -0.05 | -2.372
-18.5 | -0.41 | 0.16081 | -0.05 | -2.55
-18 | -0.421 | 0.15137 | -0.05 | -2.783
-17.5 | -0.432 | 0.14289 | -0.051 | -3.023
-17 | -0.442 | 0.13773 | -0.052 | -3.208
-16.5 | -0.451 | 0.1308 | -0.052 | -3.445
-16 | -0.458 | 0.1237 | -0.053 | -3.704
-15.5 | -0.464 | 0.11629 | -0.054 | -3.994
-15 | -0.469 | 0.1098 | -0.055 | -4.269
-14.5 | -0.471 | 0.10268 | -0.056 | -4.585
-14 | -0.471 | 0.0976 | -0.057 | -4.821
-13.5 | -0.468 | 0.09028 | -0.058 | -5.179
-13 | -0.462 | 0.08474 | -0.06 | -5.449
-12.5 | -0.452 | 0.08152 | -0.06 | -5.548
-12 | -0.44 | 0.07607 | -0.061 | -5.78
-11.5 | -0.424 | 0.07138 | -0.063 | -5.935
-11 | -0.404 | 0.06598 | -0.064 | -6.121
-10.5 | -0.38 | 0.06209 | -0.066 | -6.127
-10 | -0.354 | 0.05797 | -0.068 | -6.098
-9.5 | -0.323 | 0.05409 | -0.07 | -5.974
-9 | -0.296 | 0.04266 | -0.087 | -6.947
-8.5 | -0.311 | 0.00829 | -0.126 | -37.486
-8 | -0.262 | 0.008 | -0.127 | -32.715
-7.5 | -0.21 | 0.00777 | -0.128 | -26.997
-7 | -0.155 | 0.00762 | -0.129 | -20.349
-6.5 | -0.099 | 0.00742 | -0.13 | -13.31
-6 | -0.041 | 0.0073 | -0.131 | -5.644
-5.5 | 0.018 | 0.00714 | -0.132 | 2.455
-5 | 0.077 | 0.00705 | -0.133 | 10.933
-4.5 | 0.137 | 0.00696 | -0.134 | 19.711
-4 | 0.198 | 0.00688 | -0.135 | 28.731
-3.5 | 0.259 | 0.0068 | -0.136 | 38.032
-3 | 0.32 | 0.00672 | -0.137 | 47.537
-2.5 | 0.38 | 0.00669 | -0.137 | 56.862
-2 | 0.442 | 0.00666 | -0.138 | 66.42
-1.5 | 0.503 | 0.00664 | -0.139 | 75.713
-1 | 0.563 | 0.00664 | -0.14 | 84.752
-0.5 | 0.624 | 0.00548 | -0.141 | 113.713
0 | 0.684 | 0.00556 | -0.142 | 122.954
0.5 | 0.744 | 0.00565 | -0.143 | 131.727
1 | 0.804 | 0.00573 | -0.144 | 140.325
1.5 | 0.865 | 0.00585 | -0.145 | 147.872
2 | 0.925 | 0.00601 | -0.145 | 153.977
2.5 | 0.985 | 0.00614 | -0.146 | 160.331
3 | 1.04 | 0.0063 | -0.147 | 164.981
3.5 | 1.098 | 0.00648 | -0.148 | 169.271
4 | 1.155 | 0.00672 | -0.149 | 171.836
4.5 | 1.202 | 0.01203 | -0.148 | 99.93
5 | 1.255 | 0.01246 | -0.149 | 100.733
5.5 | 1.306 | 0.01291 | -0.15 | 101.145
6 | 1.354 | 0.01343 | -0.15 | 100.825
6.5 | 1.398 | 0.01397 | -0.151 | 100.038
7 | 1.438 | 0.01455 | -0.152 | 98.838
7.5 | 1.475 | 0.01529 | -0.152 | 96.455
8 | 1.507 | 0.01611 | -0.153 | 93.55
8.5 | 1.53 | 0.01704 | -0.154 | 89.785
9 | 1.545 | 0.01784 | -0.154 | 86.571
9.5 | 1.552 | 0.01871 | -0.155 | 82.988
10 | 1.552 | 0.01949 | -0.155 | 79.619
10.5 | 1.544 | 0.0204 | -0.156 | 75.68
11 | 1.528 | 0.02151 | -0.156 | 71.041
11.5 | 1.504 | 0.02279 | -0.157 | 66.008
12 | 1.473 | 0.02408 | -0.157 | 61.177
12.5 | 1.436 | 0.02528 | -0.157 | 56.795
13 | 1.395 | 0.02648 | -0.158 | 52.674
13.5 | 1.347 | 0.02872 | -0.158 | 46.898
14 | 1.298 | 0.03013 | -0.158 | 43.095
14.5 | 1.244 | 0.03264 | -0.158 | 38.115

## 58. Re 3M Mach 0.00 (2)
BIGFOIL.COM POLAR EXPORT
NACA65A713
NACA65A713 |  |  |  | Cl Max: | 1.7234 | at alpha= | 18.5 | deg
XFOIL ncrit=9 |  |  |  | L/D Max: | 165.444 | at alpha= | 3.5 | deg
Re: | 3000000 |  |  | Cd Min: | 0.08487 | at alpha= | 20 | deg
Mach: | 0 |  |  | Cl=0 at alpha= | -5.8675 | deg
|  |  |  | @ Cl=0.1, Cd= | 0.0063306
|  |  |  | @ Cl=0.4, Cd= | 0.0057285
|  |  |  | @ Cl=0.6, Cd= | 0.0044851
alpha (deg) | Cl | Cd | Cm | Cl/Cd
-16 | -0.868 | 0.03473 | -0.1426 | -24.9928
-15.5 | -0.886 | 0.0273 | -0.1481 | -32.4542
-14.5 | -0.8637 | 0.01948 | -0.1483 | -44.3378
-14 | -0.8187 | 0.01783 | -0.1492 | -45.917
-13.5 | -0.762 | 0.01659 | -0.1517 | -45.9313
-13 | -0.7023 | 0.01524 | -0.1549 | -46.0827
-12.5 | -0.6501 | 0.01432 | -0.1559 | -45.398
-12 | -0.5995 | 0.0137 | -0.156 | -43.7591
-11.5 | -0.5495 | 0.01295 | -0.1561 | -42.4324
-11 | -0.5049 | 0.0115 | -0.1554 | -43.9043
-10.5 | -0.4524 | 0.01082 | -0.1558 | -41.8115
-10 | -0.4052 | 0.01027 | -0.1547 | -39.4547
-9.5 | -0.3563 | 0.00979 | -0.1539 | -36.3943
-9 | -0.3062 | 0.00939 | -0.1533 | -32.6092
-8.5 | -0.2583 | 0.00871 | -0.1523 | -29.6556
-8 | -0.2108 | 0.00821 | -0.1511 | -25.676
-7.5 | -0.1611 | 0.00786 | -0.1502 | -20.4962
-7 | -0.1106 | 0.00759 | -0.1495 | -14.5718
-6.5 | -0.0624 | 0.00713 | -0.1482 | -8.7518
-6 | -0.0133 | 0.00688 | -0.1471 | -1.9331
-5.5 | 0.0369 | 0.0066 | -0.1462 | 5.5909
-5 | 0.0859 | 0.00638 | -0.145 | 13.4639
-4.5 | 0.1344 | 0.00621 | -0.1437 | 21.6425
-4 | 0.1832 | 0.00609 | -0.1424 | 30.0821
-3.5 | 0.2321 | 0.00596 | -0.1411 | 38.943
-3 | 0.2822 | 0.00589 | -0.1401 | 47.9117
-2.5 | 0.3307 | 0.00579 | -0.1387 | 57.1157
-2 | 0.3796 | 0.00575 | -0.1375 | 66.0174
-1.5 | 0.427 | 0.0057 | -0.1358 | 74.9123
-1 | 0.4755 | 0.00563 | -0.1344 | 84.4583
-0.5 | 0.5145 | 0.0052 | -0.1311 | 98.9423
0 | 0.5448 | 0.00456 | -0.126 | 119.4737
0.5 | 0.5874 | 0.00448 | -0.1234 | 131.1161
1 | 0.6366 | 0.0045 | -0.1222 | 141.4667
1.5 | 0.6851 | 0.00458 | -0.1209 | 149.5852
2 | 0.7348 | 0.00472 | -0.1198 | 155.678
2.5 | 0.7863 | 0.00488 | -0.1193 | 161.127
3.5 | 0.8934 | 0.0054 | -0.1194 | 165.4444
4 | 0.9497 | 0.00584 | -0.1203 | 162.6199
4.5 | 1.0041 | 0.00697 | -0.1216 | 144.0603
5 | 1.0297 | 0.00865 | -0.1169 | 119.0405
5.5 | 1.0555 | 0.01014 | -0.1122 | 104.0927
6 | 1.0831 | 0.01161 | -0.1082 | 93.2903
6.5 | 1.1491 | 0.01222 | -0.1119 | 94.0344
7 | 1.1929 | 0.01282 | -0.1105 | 93.0499
7.5 | 1.2304 | 0.01363 | -0.108 | 90.2715
8 | 1.2703 | 0.01432 | -0.1061 | 88.7081
8.5 | 1.3066 | 0.01523 | -0.1035 | 85.7912
9 | 1.3441 | 0.01607 | -0.1013 | 83.6403
9.5 | 1.3776 | 0.01714 | -0.0986 | 80.3734
10 | 1.4107 | 0.01826 | -0.0959 | 77.2563
10.5 | 1.4413 | 0.01954 | -0.093 | 73.7615
11 | 1.4708 | 0.02092 | -0.09 | 70.3059
11.5 | 1.4976 | 0.02249 | -0.0868 | 66.5896
12 | 1.5253 | 0.02407 | -0.0839 | 63.3693
12.5 | 1.5503 | 0.02587 | -0.0809 | 59.9266
13 | 1.5726 | 0.02793 | -0.0777 | 56.305
13.5 | 1.5943 | 0.03013 | -0.0746 | 52.914
14 | 1.6175 | 0.03226 | -0.072 | 50.1395
14.5 | 1.6368 | 0.0348 | -0.0692 | 47.0345
15 | 1.6503 | 0.03791 | -0.0661 | 43.532
15.5 | 1.6683 | 0.04073 | -0.0638 | 40.96
16 | 1.6825 | 0.04402 | -0.0613 | 38.2213
16.5 | 1.6978 | 0.04728 | -0.0593 | 35.9095
17 | 1.7058 | 0.05133 | -0.0571 | 33.232
17.5 | 1.7135 | 0.05557 | -0.0552 | 30.835
18 | 1.7203 | 0.06006 | -0.0537 | 28.643
18.5 | 1.7234 | 0.06505 | -0.0524 | 26.4935
19 | 1.7216 | 0.07084 | -0.0513 | 24.3027
19.5 | 1.7202 | 0.07672 | -0.0508 | 22.4218
20 | 1.703 | 0.08487 | -0.0507 | 20.066

## 59. Re 3M Mach 0.10 (1)
BIGFOIL.COM POLAR EXPORT
NACA65A713
NACA65A713 |  |  |  | Cl Max: | 1.55 | at alpha= | 9.5 | deg
JavaFoil+Calcfoil stall+Eppler ext transition |  |  |  | L/D Max: | 172.074 | at alpha= | 4 | deg
Re: | 3000000 |  |  | Cd Min: | 0.00549 | at alpha= | -0.5 | deg
Mach: | 0.1 |  |  | Cl=0 at alpha= | -5.6525 | deg
|  |  |  | @ Cl=0.1, Cd= | 0.0070198
|  |  |  | @ Cl=0.4, Cd= | 0.0066913
|  |  |  | @ Cl=0.6, Cd= | 0.0060034
alpha (deg) | Cl | Cd | Cm | Cl/Cd
-19 | -0.354 | 0.16788 | -0.051 | -2.111
-18.5 | -0.368 | 0.16234 | -0.051 | -2.268
-18 | -0.382 | 0.15456 | -0.051 | -2.471
-17.5 | -0.395 | 0.14481 | -0.052 | -2.727
-17 | -0.407 | 0.1419 | -0.051 | -2.87
-16.5 | -0.419 | 0.12978 | -0.053 | -3.229
-16 | -0.429 | 0.12348 | -0.053 | -3.478
-15.5 | -0.438 | 0.11967 | -0.053 | -3.662
-15 | -0.445 | 0.1128 | -0.054 | -3.947
-14.5 | -0.45 | 0.10494 | -0.055 | -4.293
-14 | -0.453 | 0.09895 | -0.056 | -4.578
-13.5 | -0.453 | 0.09263 | -0.058 | -4.888
-13 | -0.449 | 0.08668 | -0.058 | -5.182
-12.5 | -0.442 | 0.08221 | -0.06 | -5.381
-12 | -0.432 | 0.07681 | -0.061 | -5.623
-11.5 | -0.418 | 0.07185 | -0.062 | -5.813
-11 | -0.4 | 0.06658 | -0.064 | -6.002
-10.5 | -0.378 | 0.06218 | -0.066 | -6.076
-10 | -0.352 | 0.05807 | -0.068 | -6.058
-9.5 | -0.322 | 0.05423 | -0.07 | -5.943
-9 | -0.292 | 0.04763 | -0.079 | -6.128
-8.5 | -0.311 | 0.00836 | -0.127 | -37.171
-8 | -0.262 | 0.00806 | -0.128 | -32.54
-7.5 | -0.21 | 0.00777 | -0.129 | -27.062
-7 | -0.156 | 0.00764 | -0.13 | -20.378
-6.5 | -0.099 | 0.00744 | -0.131 | -13.339
-6 | -0.041 | 0.0073 | -0.132 | -5.666
-5.5 | 0.018 | 0.00716 | -0.133 | 2.457
-5 | 0.077 | 0.00705 | -0.134 | 10.974
-4.5 | 0.138 | 0.00697 | -0.134 | 19.793
-4 | 0.199 | 0.00689 | -0.135 | 28.847
-3.5 | 0.26 | 0.00681 | -0.136 | 38.19
-3 | 0.321 | 0.00673 | -0.137 | 47.702
-2.5 | 0.382 | 0.0067 | -0.138 | 57.07
-2 | 0.444 | 0.00667 | -0.139 | 66.66
-1.5 | 0.505 | 0.00665 | -0.14 | 75.954
-1 | 0.566 | 0.00665 | -0.141 | 85.12
-0.5 | 0.627 | 0.00549 | -0.142 | 114.132
0 | 0.687 | 0.00557 | -0.143 | 123.392
0.5 | 0.748 | 0.00566 | -0.144 | 132.18
1 | 0.809 | 0.00575 | -0.144 | 140.628
1.5 | 0.869 | 0.00589 | -0.145 | 147.577
2 | 0.929 | 0.00602 | -0.146 | 154.385
2.5 | 0.99 | 0.00616 | -0.147 | 160.755
3 | 1.045 | 0.00632 | -0.148 | 165.295
3.5 | 1.103 | 0.00654 | -0.149 | 168.593
4 | 1.161 | 0.00675 | -0.15 | 172.074
4.5 | 1.207 | 0.01212 | -0.149 | 99.627
5 | 1.261 | 0.01255 | -0.15 | 100.483
5.5 | 1.312 | 0.01301 | -0.151 | 100.822
6 | 1.359 | 0.01353 | -0.151 | 100.478
6.5 | 1.403 | 0.01408 | -0.152 | 99.693
7 | 1.444 | 0.01467 | -0.152 | 98.442
7.5 | 1.48 | 0.01546 | -0.153 | 95.731
8 | 1.511 | 0.01626 | -0.154 | 92.898
8.5 | 1.532 | 0.01721 | -0.154 | 89.009
9 | 1.545 | 0.01808 | -0.155 | 85.465
9.5 | 1.55 | 0.01893 | -0.156 | 81.878
10 | 1.547 | 0.01983 | -0.156 | 77.994
10.5 | 1.535 | 0.02072 | -0.157 | 74.079
11 | 1.514 | 0.02198 | -0.157 | 68.865
11.5 | 1.485 | 0.02317 | -0.158 | 64.105
12 | 1.448 | 0.0246 | -0.158 | 58.852
12.5 | 1.405 | 0.02592 | -0.158 | 54.206
13 | 1.358 | 0.0271 | -0.158 | 50.116
13.5 | 1.303 | 0.02978 | -0.158 | 43.75
14 | 1.248 | 0.03133 | -0.158 | 39.824
14.5 | 1.177 | 0.03591 | -0.156 | 32.778

## 60. Re 3M Mach 0.10 (2)
BIGFOIL.COM POLAR EXPORT
NACA65A713
NACA65A713 |  |  |  | Cl Max: | 1.7087 | at alpha= | 18 | deg
XFOIL ncrit=9 |  |  |  | L/D Max: | 165.738 | at alpha= | 3.5 | deg
Re: | 3000000 |  |  | Cd Min: | 0.09134 | at alpha= | 20 | deg
Mach: | 0.1 |  |  | Cl=0 at alpha= | -5.8634 | deg
|  |  |  | @ Cl=0.1, Cd= | 0.0063504
|  |  |  | @ Cl=0.4, Cd= | 0.0057398
|  |  |  | @ Cl=0.6, Cd= | 0.0045047
alpha (deg) | Cl | Cd | Cm | Cl/Cd
-15 | -0.8308 | 0.02899 | -0.1502 | -28.6582
-14.5 | -0.8497 | 0.02257 | -0.1513 | -37.6473
-14 | -0.8178 | 0.01972 | -0.1515 | -41.4706
-13.5 | -0.7684 | 0.01792 | -0.1531 | -42.8795
-13 | -0.7066 | 0.01619 | -0.157 | -43.6442
-12.5 | -0.6543 | 0.01504 | -0.158 | -43.504
-12 | -0.6038 | 0.01422 | -0.158 | -42.4613
-11.5 | -0.5527 | 0.01343 | -0.1581 | -41.1541
-11 | -0.5064 | 0.01203 | -0.1576 | -42.0948
-10.5 | -0.4552 | 0.0111 | -0.1576 | -41.009
-10 | -0.4079 | 0.01049 | -0.1564 | -38.8847
-9.5 | -0.359 | 0.00994 | -0.1554 | -36.1167
-9 | -0.3086 | 0.0095 | -0.1547 | -32.4842
-8.5 | -0.2594 | 0.00888 | -0.1538 | -29.2117
-8 | -0.2124 | 0.0083 | -0.1523 | -25.5904
-7.5 | -0.1625 | 0.00792 | -0.1513 | -20.5177
-7 | -0.1119 | 0.00762 | -0.1505 | -14.685
-6.5 | -0.0631 | 0.00718 | -0.1492 | -8.7883
-6 | -0.0138 | 0.00691 | -0.148 | -1.9971
-5.5 | 0.0367 | 0.00665 | -0.1471 | 5.5188
-5 | 0.0857 | 0.0064 | -0.1458 | 13.3906
-4.5 | 0.1347 | 0.00623 | -0.1444 | 21.6212
-4 | 0.1836 | 0.0061 | -0.1431 | 30.0984
-3.5 | 0.2322 | 0.00598 | -0.1416 | 38.8294
-3 | 0.2825 | 0.00591 | -0.1406 | 47.8003
-2.5 | 0.3315 | 0.0058 | -0.1393 | 57.1552
-2 | 0.3807 | 0.00576 | -0.138 | 66.0937
-1.5 | 0.4285 | 0.00571 | -0.1363 | 75.0438
-1 | 0.4764 | 0.00566 | -0.1348 | 84.1696
-0.5 | 0.5162 | 0.00524 | -0.1315 | 98.5115
0 | 0.5456 | 0.00459 | -0.1261 | 118.8671
0.5 | 0.5883 | 0.0045 | -0.1235 | 130.7333
1 | 0.6379 | 0.00452 | -0.1223 | 141.1283
1.5 | 0.6873 | 0.0046 | -0.1211 | 149.413
2 | 0.7375 | 0.00474 | -0.1201 | 155.5907
2.5 | 0.7896 | 0.00491 | -0.1196 | 160.8147
3 | 0.8429 | 0.00512 | -0.1195 | 164.6289
3.5 | 0.8983 | 0.00542 | -0.12 | 165.738
4 | 0.9551 | 0.00588 | -0.1209 | 162.432
4.5 | 1.0083 | 0.00704 | -0.1218 | 143.2244
5 | 1.0327 | 0.00874 | -0.1168 | 118.1579
5.5 | 1.0578 | 0.01027 | -0.112 | 102.999
6 | 1.085 | 0.01176 | -0.1078 | 92.2619
7 | 1.1951 | 0.013 | -0.11 | 91.9308
7.5 | 1.2331 | 0.01382 | -0.1076 | 89.2258
8 | 1.2727 | 0.01455 | -0.1054 | 87.4708
8.5 | 1.3088 | 0.0155 | -0.1028 | 84.4387
9 | 1.3469 | 0.01635 | -0.1006 | 82.3792
9.5 | 1.3804 | 0.01746 | -0.0977 | 79.0607
10 | 1.4123 | 0.01868 | -0.0948 | 75.6049
10.5 | 1.4428 | 0.02002 | -0.0918 | 72.0679
11 | 1.4728 | 0.02143 | -0.0888 | 68.7261
11.5 | 1.4998 | 0.02304 | -0.0856 | 65.0955
12 | 1.5256 | 0.02481 | -0.0823 | 61.4913
12.5 | 1.5513 | 0.02663 | -0.0793 | 58.2538
13 | 1.5716 | 0.02894 | -0.0759 | 54.3055
13.5 | 1.5949 | 0.0311 | -0.073 | 51.283
14 | 1.6163 | 0.03348 | -0.0702 | 48.2766
14.5 | 1.6343 | 0.03624 | -0.0673 | 45.0966
15 | 1.6494 | 0.03932 | -0.0643 | 41.9481
15.5 | 1.6661 | 0.04239 | -0.0619 | 39.3041
16 | 1.6789 | 0.04592 | -0.0594 | 36.5614
16.5 | 1.6929 | 0.04943 | -0.0573 | 34.2484
17 | 1.6987 | 0.05389 | -0.0551 | 31.5216
17.5 | 1.7044 | 0.05852 | -0.0532 | 29.1251
18 | 1.7087 | 0.06342 | -0.0518 | 26.9426
18.5 | 1.7068 | 0.06923 | -0.0505 | 24.6541
19 | 1.7025 | 0.07558 | -0.0498 | 22.5258
19.5 | 1.6981 | 0.08207 | -0.0496 | 20.6909
20 | 1.6755 | 0.09134 | -0.0501 | 18.3436

## 61. Re 3M Mach 0.25 (1)
BIGFOIL.COM POLAR EXPORT
NACA65A713
NACA65A713 |  |  |  | Cl Max: | 1.538 | at alpha= | 8.5 | deg
JavaFoil+Calcfoil stall+Eppler ext transition |  |  |  | L/D Max: | 170.736 | at alpha= | 4 | deg
Re: | 3000000 |  |  | Cd Min: | 0.00558 | at alpha= | -0.5 | deg
Mach: | 0.25 |  |  | Cl=0 at alpha= | -5.65 | deg
|  |  |  | @ Cl=0.1, Cd= | 0.0071263
|  |  |  | @ Cl=0.4, Cd= | 0.0067478
|  |  |  | @ Cl=0.6, Cd= | 0.0063961
alpha (deg) | Cl | Cd | Cm | Cl/Cd
-16.5 | -0.064 | 0.14015 | -0.055 | -0.455
-16 | -0.127 | 0.13078 | -0.055 | -0.972
-15.5 | -0.185 | 0.12652 | -0.055 | -1.462
-15 | -0.228 | 0.11987 | -0.055 | -1.9
-14.5 | -0.264 | 0.11455 | -0.055 | -2.302
-14 | -0.295 | 0.10474 | -0.056 | -2.813
-13.5 | -0.32 | 0.09957 | -0.056 | -3.217
-13 | -0.34 | 0.09536 | -0.055 | -3.57
-12.5 | -0.355 | 0.08949 | -0.055 | -3.968
-12 | -0.364 | 0.08406 | -0.057 | -4.327
-11.5 | -0.366 | 0.07716 | -0.059 | -4.745
-11 | -0.362 | 0.07009 | -0.062 | -5.169
-10.5 | -0.351 | 0.06598 | -0.063 | -5.328
-10 | -0.335 | 0.06167 | -0.065 | -5.428
-9.5 | -0.312 | 0.05657 | -0.068 | -5.522
-9 | -0.284 | 0.05256 | -0.071 | -5.409
-8.5 | -0.251 | 0.04919 | -0.072 | -5.108
-8 | -0.25 | 0.01162 | -0.124 | -21.491
-7.5 | -0.213 | 0.00798 | -0.132 | -26.678
-7 | -0.158 | 0.00779 | -0.133 | -20.29
-6.5 | -0.101 | 0.00763 | -0.134 | -13.256
-6 | -0.042 | 0.00743 | -0.135 | -5.682
-5.5 | 0.018 | 0.0073 | -0.136 | 2.466
-5 | 0.079 | 0.00715 | -0.137 | 11.093
-4.5 | 0.141 | 0.00708 | -0.138 | 19.979
-4 | 0.204 | 0.00696 | -0.139 | 29.299
-3.5 | 0.267 | 0.00688 | -0.14 | 38.803
-3 | 0.33 | 0.00683 | -0.141 | 48.316
-2.5 | 0.393 | 0.00675 | -0.142 | 58.191
-2 | 0.457 | 0.00673 | -0.143 | 67.885
-1.5 | 0.519 | 0.00671 | -0.144 | 77.422
-1 | 0.582 | 0.00673 | -0.145 | 86.448
-0.5 | 0.644 | 0.00558 | -0.146 | 115.487
0 | 0.706 | 0.00566 | -0.147 | 124.74
0.5 | 0.769 | 0.00576 | -0.148 | 133.511
1 | 0.831 | 0.00586 | -0.148 | 141.686
1.5 | 0.893 | 0.006 | -0.149 | 148.846
2 | 0.955 | 0.00613 | -0.15 | 155.729
2.5 | 1.017 | 0.00632 | -0.151 | 160.926
3 | 1.073 | 0.00651 | -0.152 | 164.934
3.5 | 1.133 | 0.00672 | -0.153 | 168.543
4 | 1.192 | 0.00698 | -0.154 | 170.736
4.5 | 1.237 | 0.01257 | -0.153 | 98.444
5 | 1.292 | 0.01305 | -0.154 | 99.013
5.5 | 1.343 | 0.01357 | -0.154 | 98.984
6 | 1.39 | 0.01416 | -0.155 | 98.171
6.5 | 1.433 | 0.01475 | -0.156 | 97.151
7 | 1.47 | 0.01546 | -0.156 | 95.093
7.5 | 1.502 | 0.01642 | -0.157 | 91.487
8 | 1.527 | 0.01743 | -0.158 | 87.617
8.5 | 1.538 | 0.01838 | -0.158 | 83.682
9 | 1.536 | 0.01933 | -0.159 | 79.463
9.5 | 1.521 | 0.02042 | -0.16 | 74.514
10 | 1.493 | 0.02157 | -0.16 | 69.215
10.5 | 1.45 | 0.02284 | -0.161 | 63.498
11 | 1.391 | 0.02451 | -0.161 | 56.752
11.5 | 1.319 | 0.02634 | -0.161 | 50.075
12 | 1.232 | 0.02876 | -0.161 | 42.848
12.5 | 0.955 | 0.0875 | -0.091 | 10.911
13 | 0.867 | 0.09665 | -0.085 | 8.973
13.5 | 0.778 | 0.10004 | -0.088 | 7.775

## 62. Re 3M Mach 0.25 (2)
BIGFOIL.COM POLAR EXPORT
NACA65A713
NACA65A713 |  |  |  | Cl Max: | 1.6427 | at alpha= | 16.5 | deg
XFOIL ncrit=9 |  |  |  | L/D Max: | 165.474 | at alpha= | 3.5 | deg
Re: | 3000000 |  |  | Cd Min: | 0.13655 | at alpha= | 20 | deg
Mach: | 0.25 |  |  | Cl=0 at alpha= | -5.8356 | deg
|  |  |  | @ Cl=0.1, Cd= | 0.006492
|  |  |  | @ Cl=0.4, Cd= | 0.0058244
|  |  |  | @ Cl=0.6, Cd= | 0.0045844
alpha (deg) | Cl | Cd | Cm | Cl/Cd
-12 | -0.3537 | 0.06373 | -0.1308 | -5.55
-11.5 | -0.5433 | 0.0213 | -0.1681 | -25.507
-11 | -0.505 | 0.01679 | -0.1695 | -30.0774
-10.5 | -0.4527 | 0.01489 | -0.1697 | -30.403
-10 | -0.4182 | 0.01234 | -0.1666 | -33.8898
-9.5 | -0.37 | 0.01127 | -0.1648 | -32.8305
-9 | -0.3184 | 0.01051 | -0.1634 | -30.295
-8.5 | -0.267 | 0.00981 | -0.1619 | -27.2171
-8 | -0.2194 | 0.00897 | -0.1597 | -24.4593
-7.5 | -0.1698 | 0.00836 | -0.1579 | -20.311
-7 | -0.118 | 0.00792 | -0.1565 | -14.899
-6.5 | -0.066 | 0.00756 | -0.1551 | -8.7302
-6 | -0.0166 | 0.00709 | -0.1532 | -2.3413
-5.5 | 0.0339 | 0.00682 | -0.1516 | 4.9707
-5 | 0.0836 | 0.00655 | -0.1498 | 12.7634
-4.5 | 0.1345 | 0.00637 | -0.1483 | 21.1146
-4 | 0.1849 | 0.00618 | -0.1467 | 29.9191
-3.5 | 0.2355 | 0.00607 | -0.1452 | 38.7974
-3 | 0.2853 | 0.00597 | -0.1436 | 47.7889
-2.5 | 0.3345 | 0.0059 | -0.1418 | 56.6949
-2 | 0.3843 | 0.00584 | -0.1402 | 65.8048
-1.5 | 0.4347 | 0.00579 | -0.1388 | 75.0777
-1 | 0.4824 | 0.00573 | -0.1367 | 84.1885
-0.5 | 0.5216 | 0.00551 | -0.1328 | 94.6642
0 | 0.5504 | 0.00483 | -0.1269 | 113.9545
0.5 | 0.5963 | 0.00458 | -0.1247 | 130.1965
1 | 0.6469 | 0.00464 | -0.1234 | 139.4181
1.5 | 0.699 | 0.00474 | -0.1224 | 147.4684
2 | 0.7531 | 0.00488 | -0.1219 | 154.3238
2.5 | 0.8094 | 0.00504 | -0.1219 | 160.5952
3 | 0.8661 | 0.00528 | -0.1221 | 164.0341
3.5 | 0.925 | 0.00559 | -0.1229 | 165.4741
4 | 0.9869 | 0.00614 | -0.1246 | 160.7329
4.5 | 1.0296 | 0.00745 | -0.1228 | 138.2013
5 | 1.0487 | 0.00927 | -0.1165 | 113.1284
5.5 | 1.0677 | 0.01109 | -0.1104 | 96.2759
6 | 1.0954 | 0.01263 | -0.1059 | 86.73
6.5 | 1.1556 | 0.01329 | -0.1077 | 86.9526
7 | 1.2071 | 0.01407 | -0.1074 | 85.7925
7.5 | 1.246 | 0.015 | -0.1047 | 83.0667
8 | 1.2853 | 0.01593 | -0.102 | 80.6842
8.5 | 1.3226 | 0.01701 | -0.0991 | 77.7543
9 | 1.3592 | 0.01814 | -0.0962 | 74.9283
9.5 | 1.3927 | 0.01946 | -0.0929 | 71.5673
10 | 1.4243 | 0.02096 | -0.0895 | 67.9532
10.5 | 1.4528 | 0.02269 | -0.0858 | 64.0282
11 | 1.4813 | 0.02451 | -0.0822 | 60.4366
11.5 | 1.5057 | 0.02667 | -0.0784 | 56.4567
12 | 1.5318 | 0.02885 | -0.0749 | 53.0953
12.5 | 1.5531 | 0.03145 | -0.0712 | 49.3831
13 | 1.5743 | 0.03418 | -0.0677 | 46.0591
13.5 | 1.5928 | 0.03725 | -0.0643 | 42.7597
14 | 1.6052 | 0.04093 | -0.0606 | 39.2182
14.5 | 1.6209 | 0.0445 | -0.0576 | 36.4247
15 | 1.6309 | 0.04874 | -0.0546 | 33.4612
15.5 | 1.638 | 0.05342 | -0.0518 | 30.6627
16 | 1.637 | 0.05913 | -0.0492 | 27.6848
16.5 | 1.6427 | 0.06435 | -0.0475 | 25.5276
17 | 1.6303 | 0.07186 | -0.0459 | 22.6872
17.5 | 1.6183 | 0.07965 | -0.0452 | 20.3176
18 | 1.6048 | 0.08805 | -0.0454 | 18.226
18.5 | 1.5804 | 0.09826 | -0.0469 | 16.0839
19 | 1.5553 | 0.10918 | -0.0496 | 14.2453
19.5 | 1.5263 | 0.12122 | -0.0539 | 12.5912
20 | 1.4814 | 0.13655 | -0.0611 | 10.8488

## 63. Re 3M Mach 0.50 (1)
BIGFOIL.COM POLAR EXPORT
NACA65A713
NACA65A713 |  |  |  | Cl Max: | 1.522 | at alpha= | 6.5 | deg
JavaFoil+Calcfoil stall+Eppler ext transition |  |  |  | L/D Max: | 184.129 | at alpha= | 2.5 | deg
Re: | 3000000 |  |  | Cd Min: | 0.00616 | at alpha= | 2.5 | deg
Mach: | 0.5 |  |  | Cl=0 at alpha= | -5.6484 | deg
|  |  |  | @ Cl=0.1, Cd= | 0.0076642
|  |  |  | @ Cl=0.4, Cd= | 0.007161
|  |  |  | @ Cl=0.6, Cd= | 0.0070886
alpha (deg) | Cl | Cd | Cm | Cl/Cd
-20 | -0.796 | 0.1656 | -0.066 | -4.806
-19.5 | -0.769 | 0.15986 | -0.067 | -4.809
-19 | -0.742 | 0.15586 | -0.067 | -4.759
-18.5 | -0.715 | 0.15112 | -0.068 | -4.728
-18 | -0.687 | 0.14575 | -0.068 | -4.715
-17.5 | -0.659 | 0.14292 | -0.068 | -4.614
-17 | -0.631 | 0.1384 | -0.067 | -4.56
-16.5 | -0.603 | 0.13305 | -0.067 | -4.536
-16 | -0.576 | 0.12568 | -0.067 | -4.584
-15.5 | -0.549 | 0.12166 | -0.068 | -4.51
-15 | -0.521 | 0.11765 | -0.068 | -4.429
-14.5 | -0.493 | 0.11322 | -0.069 | -4.359
-14 | -0.466 | 0.10951 | -0.069 | -4.254
-13.5 | -0.437 | 0.10847 | -0.066 | -4.031
-13 | -0.409 | 0.10369 | -0.066 | -3.949
-12.5 | -0.382 | 0.1002 | -0.067 | -3.81
-12 | -0.354 | 0.09699 | -0.067 | -3.65
-11.5 | -0.326 | 0.09291 | -0.068 | -3.513
-11 | -0.299 | 0.09044 | -0.069 | -3.301
-10.5 | -0.27 | 0.07908 | -0.066 | -3.419
-10 | -0.242 | 0.10274 | -0.062 | -2.357
-9.5 | -0.215 | 0.06328 | -0.068 | -3.395
-9 | -0.187 | 0.05816 | -0.069 | -3.216
-8.5 | -0.159 | 0.06415 | -0.063 | -2.475
-8 | -0.131 | 0.05539 | -0.067 | -2.367
-7.5 | -0.103 | 0.05021 | -0.071 | -2.059
-7 | -0.118 | 0.04731 | -0.065 | -2.496
-6.5 | -0.083 | 0.04252 | -0.078 | -1.952
-6 | -0.045 | 0.00811 | -0.151 | -5.51
-5.5 | 0.019 | 0.0079 | -0.152 | 2.467
-5 | 0.087 | 0.0077 | -0.153 | 11.297
-4.5 | 0.156 | 0.00751 | -0.154 | 20.814
-4 | 0.226 | 0.00738 | -0.156 | 30.702
-3.5 | 0.297 | 0.00724 | -0.157 | 41.07
-3 | 0.368 | 0.00717 | -0.158 | 51.363
-2.5 | 0.439 | 0.00715 | -0.159 | 61.376
-2 | 0.511 | 0.00708 | -0.16 | 72.114
-1.5 | 0.58 | 0.00708 | -0.161 | 82.003
-1 | 0.65 | 0.00711 | -0.162 | 91.498
-0.5 | 0.72 | 0.00714 | -0.163 | 100.899
0 | 0.79 | 0.00617 | -0.164 | 128.08
0.5 | 0.859 | 0.00629 | -0.165 | 136.623
1 | 0.929 | 0.00649 | -0.166 | 143.154
1.5 | 0.998 | 0.00669 | -0.167 | 149.22
2 | 1.066 | 0.00632 | -0.168 | 168.521
2.5 | 1.133 | 0.00616 | -0.168 | 184.129
3 | 1.192 | 0.00718 | -0.169 | 166.074
3.5 | 1.255 | 0.00746 | -0.17 | 168.332
4 | 1.308 | 0.01424 | -0.169 | 91.836
4.5 | 1.368 | 0.01493 | -0.17 | 91.632
5 | 1.423 | 0.01566 | -0.171 | 90.874
5.5 | 1.472 | 0.01652 | -0.172 | 89.111
6 | 1.507 | 0.01743 | -0.173 | 86.437
6.5 | 1.522 | 0.01872 | -0.173 | 81.315
7 | 1.504 | 0.02049 | -0.174 | 73.412
7.5 | 1.412 | 0.02261 | -0.174 | 62.478
8 | 0.91 | 0.02469 | -0.175 | 36.871
8.5 | 0.941 | 0.02534 | -0.175 | 37.14
9 | 0.804 | 0.0668 | -0.086 | 12.041
9.5 | 0.83 | 0.06736 | -0.084 | 12.327
10 | 0.856 | 0.07721 | -0.082 | 11.087
10.5 | 0.883 | 0.08521 | -0.085 | 10.366
11 | 0.91 | 0.08768 | -0.086 | 10.375
11.5 | 0.936 | 0.09221 | -0.086 | 10.149

## 64. Re 3M Mach 0.50 (2)
BIGFOIL.COM POLAR EXPORT
NACA65A713
NACA65A713 |  |  |  | Cl Max: | 1.4738 | at alpha= | 10.5 | deg
XFOIL ncrit=9 |  |  |  | L/D Max: | 158.815 | at alpha= | 3.5 | deg
Re: | 3000000 |  |  | Cd Min: | 0.22921 | at alpha= | -20 | deg
Mach: | 0.5 |  |  | Cl=0 at alpha= | -5.7935 | deg
|  |  |  | @ Cl=0.1, Cd= | 0.0073377
|  |  |  | @ Cl=0.4, Cd= | 0.0061551
|  |  |  | @ Cl=0.6, Cd= | 0.0057444
alpha (deg) | Cl | Cd | Cm | Cl/Cd
-20 | -0.3841 | 0.22921 | -0.0623 | -1.6758
-19.5 | -0.3612 | 0.2214 | -0.0672 | -1.6314
-19 | -0.3391 | 0.21362 | -0.072 | -1.5874
-18.5 | -0.3168 | 0.20611 | -0.0767 | -1.537
-18 | -0.2951 | 0.19883 | -0.0812 | -1.4842
-17.5 | -0.2782 | 0.18917 | -0.0855 | -1.4706
-17 | -0.2553 | 0.18267 | -0.0899 | -1.3976
-16.5 | -0.2341 | 0.17509 | -0.0943 | -1.337
-16 | -0.2145 | 0.16765 | -0.0984 | -1.2795
-15.5 | -0.1959 | 0.15983 | -0.1024 | -1.2257
-15 | -0.1751 | 0.15306 | -0.1065 | -1.144
-14.5 | -0.1557 | 0.14587 | -0.1105 | -1.0674
-14 | -0.139 | 0.13826 | -0.1142 | -1.0054
-13.5 | -0.1239 | 0.13042 | -0.1179 | -0.95001
-13 | -0.1113 | 0.12226 | -0.1217 | -0.91035
-12.5 | -0.0909 | 0.11622 | -0.1254 | -0.78214
-12 | -0.0732 | 0.10975 | -0.129 | -0.66697
-11.5 | -0.0598 | 0.10247 | -0.1325 | -0.58359
-11 | -0.0478 | 0.0951 | -0.1362 | -0.50263
-10.5 | -0.0421 | 0.08674 | -0.1404 | -0.48536
-10 | -0.0338 | 0.07872 | -0.1452 | -0.42937
-9.5 | -0.0322 | 0.07055 | -0.1498 | -0.45641
-9 | -0.029 | 0.0627 | -0.1552 | -0.46252
-8.5 | -0.0237 | 0.05455 | -0.1623 | -0.43446
-8 | -0.0316 | 0.04234 | -0.1773 | -0.74634
-7.5 | -0.0328 | 0.03027 | -0.1938 | -1.0836
-7 | -0.0496 | 0.01987 | -0.1934 | -2.4962
-6.5 | -0.054 | 0.01229 | -0.1861 | -4.3938
-6 | -0.019 | 0.00947 | -0.1798 | -2.0063
-5.5 | 0.027 | 0.0082 | -0.1745 | 3.2927
-5 | 0.0777 | 0.0075 | -0.1699 | 10.36
-4.5 | 0.1313 | 0.00711 | -0.1661 | 18.4669
-4 | 0.1832 | 0.00676 | -0.1622 | 27.1006
-3.5 | 0.2358 | 0.00654 | -0.1586 | 36.055
-3 | 0.2862 | 0.00639 | -0.1548 | 44.7887
-2 | 0.3827 | 0.00619 | -0.1466 | 61.8255
-1.5 | 0.4323 | 0.00609 | -0.143 | 70.9852
-1 | 0.4817 | 0.00609 | -0.1394 | 79.0969
-0.5 | 0.5332 | 0.00605 | -0.1364 | 88.1322
0 | 0.5806 | 0.00606 | -0.1326 | 95.8086
0.5 | 0.6181 | 0.00545 | -0.1272 | 113.4128
1 | 0.6899 | 0.00527 | -0.1291 | 130.9108
1.5 | 0.759 | 0.0054 | -0.1303 | 140.5556
2 | 0.8286 | 0.00559 | -0.1315 | 148.229
2.5 | 0.8998 | 0.00584 | -0.1329 | 154.0753
3 | 0.973 | 0.00613 | -0.1348 | 158.7276
3.5 | 1.045 | 0.00658 | -0.1365 | 158.8146
4 | 1.0938 | 0.0075 | -0.1335 | 145.84
4.5 | 1.1046 | 0.00969 | -0.1242 | 113.9938
5 | 1.1065 | 0.0124 | -0.1142 | 89.2339
6 | 1.1353 | 0.0175 | -0.0994 | 64.8743
6.5 | 1.1824 | 0.01887 | -0.0966 | 62.6603
7.5 | 1.2897 | 0.02215 | -0.0936 | 58.2257
8 | 1.3294 | 0.02402 | -0.0895 | 55.3455
8.5 | 1.3674 | 0.02615 | -0.0851 | 52.2906
9 | 1.4043 | 0.02845 | -0.0806 | 49.3603
9.5 | 1.4361 | 0.03121 | -0.0759 | 46.0141
10 | 1.4597 | 0.0347 | -0.0704 | 42.0663
10.5 | 1.4738 | 0.03909 | -0.0644 | 37.7027
11 | 1.4721 | 0.04483 | -0.058 | 32.8374
11.5 | 1.4584 | 0.05172 | -0.0518 | 28.198
12 | 1.4333 | 0.05991 | -0.0462 | 23.9242
12.5 | 1.3986 | 0.06974 | -0.0427 | 20.0545
13 | 1.3564 | 0.08149 | -0.042 | 16.645
13.5 | 1.317 | 0.09416 | -0.0441 | 13.9868
14 | 1.2781 | 0.10799 | -0.0489 | 11.8354
14.5 | 1.243 | 0.12257 | -0.056 | 10.1411
15 | 1.2157 | 0.13719 | -0.0643 | 8.8614
15.5 | 1.1926 | 0.15226 | -0.0735 | 7.8327

## 65. Re 4M Mach 0.00 (1)
BIGFOIL.COM POLAR EXPORT
NACA65A713
NACA65A713 |  |  |  | Cl Max: | 1.554 | at alpha= | 9.5 | deg
JavaFoil+Calcfoil stall+Eppler ext transition |  |  |  | L/D Max: | 173.995 | at alpha= | 3.5 | deg
Re: | 4000000 |  |  | Cd Min: | 0.00528 | at alpha= | -0.5 | deg
Mach: | 0 |  |  | Cl=0 at alpha= | -5.6525 | deg
|  |  |  | @ Cl=0.1, Cd= | 0.0067955
|  |  |  | @ Cl=0.4, Cd= | 0.0064403
|  |  |  | @ Cl=0.6, Cd= | 0.0057325
alpha (deg) | Cl | Cd | Cm | Cl/Cd
-19.5 | -0.387 | 0.16909 | -0.051 | -2.287
-19 | -0.399 | 0.16472 | -0.052 | -2.421
-18.5 | -0.41 | 0.15617 | -0.051 | -2.627
-18 | -0.421 | 0.14851 | -0.052 | -2.838
-17.5 | -0.432 | 0.14237 | -0.053 | -3.036
-17 | -0.442 | 0.13312 | -0.053 | -3.321
-16.5 | -0.451 | 0.12675 | -0.053 | -3.558
-16 | -0.459 | 0.12187 | -0.054 | -3.763
-15.5 | -0.465 | 0.11344 | -0.055 | -4.097
-15 | -0.469 | 0.10732 | -0.056 | -4.37
-14.5 | -0.471 | 0.10079 | -0.057 | -4.674
-14 | -0.471 | 0.09556 | -0.058 | -4.928
-13.5 | -0.468 | 0.08903 | -0.06 | -5.258
-13 | -0.462 | 0.08342 | -0.061 | -5.542
-12.5 | -0.453 | 0.07956 | -0.061 | -5.69
-12 | -0.44 | 0.07452 | -0.062 | -5.906
-11.5 | -0.424 | 0.06948 | -0.065 | -6.106
-11 | -0.404 | 0.06482 | -0.066 | -6.24
-10.5 | -0.381 | 0.0608 | -0.068 | -6.268
-10 | -0.354 | 0.05664 | -0.07 | -6.254
-9.5 | -0.327 | 0.04961 | -0.079 | -6.589
-9 | -0.356 | 0.00832 | -0.125 | -42.839
-8.5 | -0.311 | 0.00792 | -0.126 | -39.223
-8 | -0.262 | 0.00769 | -0.127 | -34.04
-7.5 | -0.21 | 0.00749 | -0.128 | -27.998
-7 | -0.155 | 0.00736 | -0.129 | -21.074
-6.5 | -0.099 | 0.0072 | -0.13 | -13.733
-6 | -0.041 | 0.00707 | -0.131 | -5.823
-5.5 | 0.018 | 0.00696 | -0.132 | 2.519
-5 | 0.077 | 0.00683 | -0.133 | 11.276
-4.5 | 0.137 | 0.00674 | -0.134 | 20.369
-4 | 0.198 | 0.00664 | -0.135 | 29.789
-3.5 | 0.259 | 0.00656 | -0.136 | 39.451
-3 | 0.32 | 0.00651 | -0.137 | 49.122
-2.5 | 0.38 | 0.00645 | -0.137 | 58.954
-2 | 0.442 | 0.00642 | -0.138 | 68.924
-1.5 | 0.503 | 0.00641 | -0.139 | 78.388
-1 | 0.563 | 0.00643 | -0.14 | 87.649
-0.5 | 0.624 | 0.00528 | -0.141 | 118.198
0 | 0.684 | 0.00534 | -0.142 | 128.025
0.5 | 0.744 | 0.00547 | -0.143 | 136.14
1 | 0.804 | 0.00557 | -0.144 | 144.407
1.5 | 0.865 | 0.00568 | -0.145 | 152.351
2 | 0.925 | 0.00578 | -0.145 | 159.973
2.5 | 0.985 | 0.00597 | -0.146 | 164.876
3 | 1.04 | 0.00613 | -0.147 | 169.725
3.5 | 1.098 | 0.00631 | -0.148 | 173.995
4 | 1.155 | 0.00665 | -0.149 | 173.692
4.5 | 1.204 | 0.01147 | -0.149 | 104.949
5 | 1.257 | 0.01187 | -0.149 | 105.856
5.5 | 1.308 | 0.01231 | -0.15 | 106.282
6 | 1.355 | 0.0128 | -0.151 | 105.916
6.5 | 1.4 | 0.01332 | -0.151 | 105.107
7 | 1.44 | 0.01388 | -0.152 | 103.79
7.5 | 1.477 | 0.01456 | -0.153 | 101.421
8 | 1.509 | 0.01532 | -0.153 | 98.484
8.5 | 1.532 | 0.01623 | -0.154 | 94.363
9 | 1.546 | 0.01699 | -0.154 | 91.02
9.5 | 1.554 | 0.01777 | -0.155 | 87.419
10 | 1.554 | 0.01855 | -0.156 | 83.755
10.5 | 1.546 | 0.01941 | -0.156 | 79.618
11 | 1.53 | 0.0204 | -0.157 | 74.989
11.5 | 1.506 | 0.02158 | -0.157 | 69.785
12 | 1.476 | 0.02277 | -0.157 | 64.818
12.5 | 1.439 | 0.02416 | -0.158 | 59.546
13 | 1.397 | 0.02502 | -0.158 | 55.823
13.5 | 1.35 | 0.02709 | -0.158 | 49.832
14 | 1.302 | 0.02837 | -0.158 | 45.882
14.5 | 1.249 | 0.03022 | -0.158 | 41.319

## 66. Re 4M Mach 0.00 (2)
BIGFOIL.COM POLAR EXPORT
NACA65A713
NACA65A713 |  |  |  | Cl Max: | 1.7597 | at alpha= | 18.5 | deg
XFOIL ncrit=9 |  |  |  | L/D Max: | 170.161 | at alpha= | 3 | deg
Re: | 4000000 |  |  | Cd Min: | 0.07878 | at alpha= | 20 | deg
Mach: | 0 |  |  | Cl=0 at alpha= | -5.8094 | deg
|  |  |  | @ Cl=0.1, Cd= | 0.0059531
|  |  |  | @ Cl=0.4, Cd= | 0.0054355
|  |  |  | @ Cl=0.6, Cd= | 0.0043024
alpha (deg) | Cl | Cd | Cm | Cl/Cd
-17.5 | -1.0057 | 0.03649 | -0.1392 | -27.561
-17 | -1.0054 | 0.03102 | -0.1432 | -32.4113
-16.5 | -1.0074 | 0.02591 | -0.1462 | -38.8807
-16 | -0.9982 | 0.02263 | -0.1463 | -44.1096
-15.5 | -0.9704 | 0.02103 | -0.1448 | -46.1436
-15 | -0.9334 | 0.01919 | -0.1447 | -48.6399
-14.5 | -0.8858 | 0.01799 | -0.1456 | -49.2385
-14 | -0.8407 | 0.01677 | -0.1457 | -50.1312
-13.5 | -0.7977 | 0.01457 | -0.1462 | -54.7495
-13 | -0.7398 | 0.01341 | -0.1485 | -55.1678
-12.5 | -0.6823 | 0.01261 | -0.1503 | -54.1079
-12 | -0.6225 | 0.01198 | -0.1524 | -51.9616
-11.5 | -0.5717 | 0.01136 | -0.1524 | -50.3257
-11 | -0.5215 | 0.01074 | -0.1522 | -48.5568
-10.5 | -0.4716 | 0.01008 | -0.1518 | -46.7857
-10 | -0.4229 | 0.0093 | -0.1512 | -45.4731
-9.5 | -0.3698 | 0.00886 | -0.1513 | -41.7381
-9 | -0.32 | 0.00845 | -0.1506 | -37.8698
-8.5 | -0.2689 | 0.00809 | -0.1501 | -33.2386
-8 | -0.2198 | 0.00765 | -0.1492 | -28.732
-7.5 | -0.1699 | 0.00723 | -0.1484 | -23.4993
-7 | -0.1187 | 0.00693 | -0.1477 | -17.1284
-6.5 | -0.0681 | 0.00671 | -0.147 | -10.149
-6 | -0.0191 | 0.00639 | -0.1458 | -2.989
-5.5 | 0.031 | 0.0062 | -0.1449 | 5
-5 | 0.0805 | 0.006 | -0.1438 | 13.4167
-4.5 | 0.1304 | 0.00588 | -0.1428 | 22.1769
-4 | 0.1794 | 0.00573 | -0.1415 | 31.3089
-3.5 | 0.2287 | 0.00565 | -0.1403 | 40.4779
-3 | 0.2788 | 0.00557 | -0.1393 | 50.0539
-2.5 | 0.329 | 0.0055 | -0.1384 | 59.8182
-2 | 0.378 | 0.00544 | -0.1371 | 69.4853
-1.5 | 0.4267 | 0.00543 | -0.1358 | 78.582
-1 | 0.4755 | 0.00536 | -0.1344 | 88.7127
-0.5 | 0.5196 | 0.00514 | -0.1322 | 101.0895
0 | 0.5519 | 0.00464 | -0.1274 | 118.944
0.5 | 0.5886 | 0.0043 | -0.1235 | 136.8837
1 | 0.6366 | 0.00431 | -0.1221 | 147.703
1.5 | 0.6855 | 0.00441 | -0.1209 | 155.4422
2.5 | 0.792 | 0.00469 | -0.1206 | 168.8699
3 | 0.8457 | 0.00497 | -0.1207 | 170.161
3.5 | 0.9021 | 0.00539 | -0.1216 | 167.3655
4 | 0.9633 | 0.00628 | -0.1241 | 153.3917
4.5 | 0.9978 | 0.0077 | -0.121 | 129.5844
5 | 1.0279 | 0.00898 | -0.117 | 114.4655
5.5 | 1.0577 | 0.01023 | -0.1129 | 103.392
6 | 1.0939 | 0.01118 | -0.1101 | 97.8444
7 | 1.1893 | 0.01211 | -0.1091 | 98.2081
7.5 | 1.2491 | 0.01275 | -0.1114 | 97.9686
8 | 1.287 | 0.01352 | -0.1089 | 95.1923
8.5 | 1.3259 | 0.01424 | -0.1068 | 93.111
9 | 1.3622 | 0.01513 | -0.1043 | 90.033
9.5 | 1.397 | 0.01609 | -0.1017 | 86.8241
10 | 1.43 | 0.01718 | -0.0989 | 83.2363
10.5 | 1.4602 | 0.01844 | -0.0958 | 79.1866
11 | 1.4905 | 0.01974 | -0.0928 | 75.5066
11.5 | 1.5198 | 0.02111 | -0.0899 | 71.9943
12 | 1.5469 | 0.02266 | -0.0868 | 68.2657
12.5 | 1.5733 | 0.0243 | -0.0838 | 64.7449
13 | 1.5973 | 0.02616 | -0.0807 | 61.0589
13.5 | 1.6215 | 0.02808 | -0.0778 | 57.7457
14 | 1.6407 | 0.03045 | -0.0745 | 53.8818
14.5 | 1.662 | 0.03273 | -0.0717 | 50.7791
15 | 1.6832 | 0.03511 | -0.0692 | 47.9408
15.5 | 1.6998 | 0.03794 | -0.0665 | 44.8023
16 | 1.713 | 0.04118 | -0.0638 | 41.5979
16.5 | 1.7283 | 0.04434 | -0.0615 | 38.9783
17 | 1.7329 | 0.0486 | -0.0587 | 35.6564
17.5 | 1.7392 | 0.05288 | -0.0565 | 32.8896
18 | 1.7494 | 0.0569 | -0.055 | 30.7452
18.5 | 1.7597 | 0.06099 | -0.0538 | 28.8523
19 | 1.7588 | 0.06645 | -0.0524 | 26.468
19.5 | 1.7568 | 0.07227 | -0.0515 | 24.3088
20 | 1.7502 | 0.07878 | -0.051 | 22.2163

## 67. Re 4M Mach 0.10 (1)
BIGFOIL.COM POLAR EXPORT
NACA65A713
NACA65A713 |  |  |  | Cl Max: | 1.552 | at alpha= | 9.5 | deg
JavaFoil+Calcfoil stall+Eppler ext transition |  |  |  | L/D Max: | 174.13 | at alpha= | 3.5 | deg
Re: | 4000000 |  |  | Cd Min: | 0.00531 | at alpha= | -0.5 | deg
Mach: | 0.1 |  |  | Cl=0 at alpha= | -5.6525 | deg
|  |  |  | @ Cl=0.1, Cd= | 0.0068023
|  |  |  | @ Cl=0.4, Cd= | 0.0064484
|  |  |  | @ Cl=0.6, Cd= | 0.0058057
alpha (deg) | Cl | Cd | Cm | Cl/Cd
-19 | -0.355 | 0.16587 | -0.052 | -2.138
-18.5 | -0.368 | 0.15658 | -0.052 | -2.353
-18 | -0.382 | 0.15009 | -0.052 | -2.545
-17.5 | -0.395 | 0.14318 | -0.053 | -2.76
-17 | -0.408 | 0.13803 | -0.053 | -2.953
-16.5 | -0.419 | 0.12816 | -0.054 | -3.273
-16 | -0.43 | 0.12107 | -0.055 | -3.55
-15.5 | -0.439 | 0.1165 | -0.055 | -3.764
-15 | -0.446 | 0.10977 | -0.055 | -4.06
-14.5 | -0.451 | 0.10359 | -0.057 | -4.352
-14 | -0.453 | 0.09657 | -0.058 | -4.694
-13.5 | -0.453 | 0.09047 | -0.059 | -5.009
-13 | -0.45 | 0.08546 | -0.06 | -5.263
-12.5 | -0.443 | 0.08018 | -0.061 | -5.523
-12 | -0.432 | 0.07557 | -0.062 | -5.722
-11.5 | -0.418 | 0.07029 | -0.064 | -5.951
-11 | -0.4 | 0.06564 | -0.065 | -6.095
-10.5 | -0.378 | 0.06086 | -0.068 | -6.218
-10 | -0.352 | 0.05718 | -0.069 | -6.161
-9.5 | -0.324 | 0.05233 | -0.074 | -6.185
-9 | -0.356 | 0.00845 | -0.126 | -42.145
-8.5 | -0.311 | 0.008 | -0.127 | -38.841
-8 | -0.262 | 0.00776 | -0.128 | -33.761
-7.5 | -0.21 | 0.00755 | -0.129 | -27.853
-7 | -0.156 | 0.00738 | -0.13 | -21.083
-6.5 | -0.099 | 0.00726 | -0.131 | -13.653
-6 | -0.041 | 0.00709 | -0.132 | -5.836
-5.5 | 0.018 | 0.00697 | -0.133 | 2.526
-5 | 0.077 | 0.00684 | -0.134 | 11.312
-4.5 | 0.138 | 0.00674 | -0.134 | 20.44
-4 | 0.199 | 0.00666 | -0.135 | 29.863
-3.5 | 0.26 | 0.00657 | -0.136 | 39.587
-3 | 0.321 | 0.00651 | -0.137 | 49.329
-2.5 | 0.382 | 0.00646 | -0.138 | 59.217
-2 | 0.444 | 0.00642 | -0.139 | 69.233
-1.5 | 0.505 | 0.00642 | -0.14 | 78.703
-1 | 0.566 | 0.00643 | -0.141 | 88.028
-0.5 | 0.627 | 0.00531 | -0.142 | 118.032
0 | 0.687 | 0.00538 | -0.143 | 127.657
0.5 | 0.748 | 0.00548 | -0.144 | 136.557
1 | 0.809 | 0.00558 | -0.144 | 144.823
1.5 | 0.869 | 0.00569 | -0.145 | 152.786
2 | 0.929 | 0.00583 | -0.146 | 159.397
2.5 | 0.99 | 0.00599 | -0.147 | 165.097
3 | 1.045 | 0.00617 | -0.148 | 169.321
3.5 | 1.103 | 0.00634 | -0.149 | 174.13
4 | 1.161 | 0.00668 | -0.15 | 173.763
4.5 | 1.209 | 0.01156 | -0.149 | 104.638
5 | 1.263 | 0.01196 | -0.15 | 105.601
5.5 | 1.314 | 0.0124 | -0.151 | 105.97
6 | 1.361 | 0.01289 | -0.151 | 105.56
6.5 | 1.405 | 0.01342 | -0.152 | 104.679
7 | 1.445 | 0.01397 | -0.153 | 103.435
7.5 | 1.481 | 0.01472 | -0.153 | 100.642
8 | 1.512 | 0.01548 | -0.154 | 97.696
8.5 | 1.534 | 0.0164 | -0.155 | 93.516
9 | 1.547 | 0.01718 | -0.155 | 90.011
9.5 | 1.552 | 0.01802 | -0.156 | 86.126
10 | 1.548 | 0.01886 | -0.156 | 82.069
10.5 | 1.536 | 0.01969 | -0.157 | 78.023
11 | 1.516 | 0.02088 | -0.157 | 72.585
11.5 | 1.487 | 0.02196 | -0.158 | 67.741
12 | 1.451 | 0.02327 | -0.158 | 62.373
12.5 | 1.408 | 0.02474 | -0.158 | 56.892
13 | 1.36 | 0.02562 | -0.159 | 53.101
13.5 | 1.306 | 0.02799 | -0.159 | 46.657
14 | 1.251 | 0.02922 | -0.159 | 42.832
14.5 | 1.19 | 0.03186 | -0.159 | 37.367

## 68. Re 4M Mach 0.10 (2)
BIGFOIL.COM POLAR EXPORT
NACA65A713
NACA65A713 |  |  |  | Cl Max: | 1.7502 | at alpha= | 18.5 | deg
XFOIL ncrit=9 |  |  |  | L/D Max: | 170.421 | at alpha= | 3 | deg
Re: | 4000000 |  |  | Cd Min: | 0.08432 | at alpha= | 20 | deg
Mach: | 0.1 |  |  | Cl=0 at alpha= | -5.8002 | deg
|  |  |  | @ Cl=0.1, Cd= | 0.0059748
|  |  |  | @ Cl=0.4, Cd= | 0.0054357
|  |  |  | @ Cl=0.6, Cd= | 0.0043143
alpha (deg) | Cl | Cd | Cm | Cl/Cd
-16.5 | -0.9271 | 0.03584 | -0.1432 | -25.8677
-15.5 | -0.9429 | 0.02416 | -0.1501 | -39.0273
-15 | -0.927 | 0.0214 | -0.1481 | -43.3178
-14 | -0.8429 | 0.01809 | -0.1485 | -46.5948
-13.5 | -0.8014 | 0.01592 | -0.1485 | -50.3392
-13 | -0.7488 | 0.01416 | -0.1501 | -52.8814
-12.5 | -0.6885 | 0.01313 | -0.1524 | -52.4372
-12 | -0.6276 | 0.01239 | -0.1545 | -50.6538
-11.5 | -0.5767 | 0.01167 | -0.1543 | -49.4173
-11 | -0.5261 | 0.01098 | -0.154 | -47.9144
-10.5 | -0.4736 | 0.01051 | -0.1538 | -45.0618
-10 | -0.426 | 0.00949 | -0.1529 | -44.8894
-9.5 | -0.373 | 0.00899 | -0.1528 | -41.4905
-9 | -0.3227 | 0.00855 | -0.152 | -37.7427
-8.5 | -0.2713 | 0.00817 | -0.1514 | -33.2069
-8 | -0.2209 | 0.00778 | -0.1505 | -28.3933
-7.5 | -0.1714 | 0.00728 | -0.1495 | -23.544
-7 | -0.1201 | 0.00697 | -0.1488 | -17.231
-6.5 | -0.069 | 0.00673 | -0.1479 | -10.2526
-6 | -0.0201 | 0.00642 | -0.1466 | -3.1308
-5.5 | 0.0302 | 0.00622 | -0.1456 | 4.8553
-5 | 0.0802 | 0.00603 | -0.1445 | 13.3002
-4.5 | 0.1304 | 0.00589 | -0.1435 | 22.1392
-4 | 0.1798 | 0.00575 | -0.1422 | 31.2696
-3.5 | 0.2294 | 0.00567 | -0.141 | 40.4586
-3 | 0.279 | 0.00558 | -0.1398 | 50
-2.5 | 0.3298 | 0.00551 | -0.1389 | 59.8548
-2 | 0.3791 | 0.00544 | -0.1376 | 69.6875
-1.5 | 0.4281 | 0.00543 | -0.1363 | 78.8398
-1 | 0.4764 | 0.00537 | -0.1348 | 88.7151
-0.5 | 0.5214 | 0.00518 | -0.1326 | 100.6564
0 | 0.5528 | 0.00467 | -0.1275 | 118.3726
0.5 | 0.5895 | 0.00431 | -0.1236 | 136.7749
1 | 0.6381 | 0.00433 | -0.1222 | 147.3672
1.5 | 0.6881 | 0.00442 | -0.1212 | 155.6787
2 | 0.7416 | 0.00453 | -0.121 | 163.7086
3 | 0.8504 | 0.00499 | -0.1213 | 170.4208
3.5 | 0.9074 | 0.00542 | -0.1222 | 167.417
4 | 0.9682 | 0.00634 | -0.1246 | 152.7129
4.5 | 1.0013 | 0.00776 | -0.1211 | 129.0335
5 | 1.0309 | 0.00907 | -0.1169 | 113.6604
5.5 | 1.0593 | 0.01038 | -0.1125 | 102.052
6 | 1.0965 | 0.0113 | -0.1099 | 97.0354
7 | 1.191 | 0.01227 | -0.1084 | 97.066
7.5 | 1.2515 | 0.01294 | -0.1108 | 96.7156
8 | 1.2898 | 0.01373 | -0.1083 | 93.9403
8.5 | 1.3288 | 0.01448 | -0.1061 | 91.768
9 | 1.3645 | 0.01542 | -0.1034 | 88.489
9.5 | 1.3994 | 0.01642 | -0.1008 | 85.2253
10 | 1.4327 | 0.01754 | -0.0979 | 81.6819
10.5 | 1.4622 | 0.01888 | -0.0946 | 77.447
11 | 1.4927 | 0.02022 | -0.0916 | 73.8229
11.5 | 1.5211 | 0.0217 | -0.0885 | 70.0968
12 | 1.5492 | 0.02325 | -0.0854 | 66.6323
12.5 | 1.574 | 0.02507 | -0.0822 | 62.7842
13 | 1.5984 | 0.02699 | -0.079 | 59.2219
13.5 | 1.6214 | 0.02909 | -0.0759 | 55.7374
14 | 1.641 | 0.03152 | -0.0727 | 52.0622
14.5 | 1.6624 | 0.0339 | -0.0699 | 49.0383
15 | 1.6818 | 0.03655 | -0.0672 | 46.0137
15.5 | 1.6972 | 0.03959 | -0.0644 | 42.8694
16 | 1.7094 | 0.04306 | -0.0616 | 39.6981
16.5 | 1.7221 | 0.04661 | -0.0592 | 36.947
17 | 1.724 | 0.05129 | -0.0564 | 33.6128
17.5 | 1.7324 | 0.05554 | -0.0545 | 31.1919
18 | 1.7413 | 0.05986 | -0.053 | 29.0895
18.5 | 1.7502 | 0.06428 | -0.0519 | 27.2278
19 | 1.7456 | 0.07041 | -0.0506 | 24.7919
19.5 | 1.7413 | 0.07669 | -0.05 | 22.7057
20 | 1.7284 | 0.08432 | -0.0498 | 20.4981

## 69. Re 4M Mach 0.25 (1)
BIGFOIL.COM POLAR EXPORT
NACA65A713
NACA65A713 |  |  |  | Cl Max: | 1.539 | at alpha= | 8.5 | deg
JavaFoil+Calcfoil stall+Eppler ext transition |  |  |  | L/D Max: | 173.014 | at alpha= | 3.5 | deg
Re: | 4000000 |  |  | Cd Min: | 0.00539 | at alpha= | -0.5 | deg
Mach: | 0.25 |  |  | Cl=0 at alpha= | -5.65 | deg
|  |  |  | @ Cl=0.1, Cd= | 0.0069194
|  |  |  | @ Cl=0.4, Cd= | 0.0064978
|  |  |  | @ Cl=0.6, Cd= | 0.0061919
alpha (deg) | Cl | Cd | Cm | Cl/Cd
-16.5 | -0.064 | 0.13582 | -0.056 | -0.469
-16 | -0.127 | 0.1286 | -0.056 | -0.989
-15.5 | -0.185 | 0.12353 | -0.056 | -1.498
-15 | -0.228 | 0.11581 | -0.056 | -1.967
-14.5 | -0.264 | 0.10998 | -0.056 | -2.399
-14 | -0.295 | 0.10312 | -0.057 | -2.859
-13.5 | -0.32 | 0.09753 | -0.057 | -3.286
-13 | -0.341 | 0.09347 | -0.056 | -3.645
-12.5 | -0.355 | 0.08858 | -0.057 | -4.012
-12 | -0.364 | 0.08158 | -0.059 | -4.462
-11.5 | -0.366 | 0.07631 | -0.06 | -4.802
-11 | -0.363 | 0.06879 | -0.064 | -5.273
-10.5 | -0.352 | 0.0649 | -0.065 | -5.423
-10 | -0.335 | 0.06016 | -0.067 | -5.571
-9.5 | -0.313 | 0.0553 | -0.071 | -5.658
-9 | -0.285 | 0.05152 | -0.073 | -5.527
-8.5 | -0.252 | 0.04738 | -0.077 | -5.326
-8 | -0.264 | 0.00797 | -0.131 | -33.046
-7.5 | -0.213 | 0.00773 | -0.132 | -27.543
-7 | -0.158 | 0.00755 | -0.133 | -20.946
-6.5 | -0.101 | 0.0074 | -0.134 | -13.661
-6 | -0.042 | 0.00722 | -0.135 | -5.851
-5.5 | 0.018 | 0.00707 | -0.136 | 2.549
-5 | 0.079 | 0.00696 | -0.137 | 11.407
-4.5 | 0.141 | 0.00684 | -0.138 | 20.688
-4 | 0.204 | 0.00675 | -0.139 | 30.217
-3.5 | 0.267 | 0.00666 | -0.14 | 40.106
-3 | 0.33 | 0.00658 | -0.141 | 50.161
-2.5 | 0.393 | 0.0065 | -0.142 | 60.411
-2 | 0.457 | 0.00648 | -0.143 | 70.504
-1.5 | 0.519 | 0.00647 | -0.144 | 80.224
-1 | 0.582 | 0.00652 | -0.145 | 89.251
-0.5 | 0.644 | 0.00539 | -0.146 | 119.566
0 | 0.706 | 0.00546 | -0.147 | 129.259
0.5 | 0.769 | 0.00557 | -0.148 | 137.991
1 | 0.831 | 0.00567 | -0.148 | 146.529
1.5 | 0.893 | 0.00582 | -0.149 | 153.558
2 | 0.955 | 0.00594 | -0.15 | 160.789
2.5 | 1.017 | 0.00615 | -0.151 | 165.304
3 | 1.073 | 0.00631 | -0.152 | 170.002
3.5 | 1.133 | 0.00655 | -0.153 | 173.014
4 | 1.192 | 0.00691 | -0.154 | 172.366
4.5 | 1.239 | 0.01199 | -0.153 | 103.36
5 | 1.293 | 0.01243 | -0.154 | 104.016
5.5 | 1.345 | 0.01293 | -0.155 | 103.986
6 | 1.392 | 0.0135 | -0.155 | 103.124
6.5 | 1.434 | 0.01405 | -0.156 | 102.074
7 | 1.472 | 0.01472 | -0.157 | 99.952
7.5 | 1.503 | 0.01564 | -0.157 | 96.123
8 | 1.528 | 0.01657 | -0.158 | 92.199
8.5 | 1.539 | 0.01747 | -0.159 | 88.098
9 | 1.538 | 0.01841 | -0.159 | 83.527
9.5 | 1.523 | 0.01942 | -0.16 | 78.452
10 | 1.495 | 0.02052 | -0.16 | 72.84
10.5 | 1.452 | 0.02165 | -0.161 | 67.049
11 | 1.394 | 0.02319 | -0.161 | 60.129
11.5 | 1.321 | 0.02494 | -0.161 | 52.981
12 | 1.236 | 0.02695 | -0.161 | 45.868
12.5 | 1.106 | 0.03546 | -0.155 | 31.203
13 | 0.869 | 0.09416 | -0.089 | 9.229
13.5 | 0.78 | 0.0966 | -0.093 | 8.073

## 70. Re 4M Mach 0.25 (2)
BIGFOIL.COM POLAR EXPORT
NACA65A713
NACA65A713 |  |  |  | Cl Max: | 1.6801 | at alpha= | 16 | deg
XFOIL ncrit=9 |  |  |  | L/D Max: | 171.172 | at alpha= | 3 | deg
Re: | 4000000 |  |  | Cd Min: | 0.17069 | at alpha= | -17 | deg
Mach: | 0.25 |  |  | Cl=0 at alpha= | -5.77 | deg
|  |  |  | @ Cl=0.1, Cd= | 0.0061114
|  |  |  | @ Cl=0.4, Cd= | 0.0055068
|  |  |  | @ Cl=0.6, Cd= | 0.0044104
alpha (deg) | Cl | Cd | Cm | Cl/Cd
-17 | -0.2926 | 0.17069 | -0.0745 | -1.7142
-16 | -0.2644 | 0.1559 | -0.0818 | -1.696
-15.5 | -0.2585 | 0.14629 | -0.0857 | -1.767
-14.5 | -0.2201 | 0.13587 | -0.0922 | -1.6199
-14 | -0.1177 | 0.10912 | -0.1037 | -1.0786
-13 | -0.5254 | 0.04857 | -0.1454 | -10.8174
-12.5 | -0.6154 | 0.03148 | -0.1608 | -19.5489
-12 | -0.6445 | 0.01858 | -0.1641 | -34.6878
-11.5 | -0.594 | 0.01565 | -0.1653 | -37.9553
-11 | -0.5442 | 0.01372 | -0.1648 | -39.6647
-10.5 | -0.4911 | 0.01248 | -0.164 | -39.351
-10 | -0.4372 | 0.01142 | -0.1632 | -38.2837
-9.5 | -0.3878 | 0.01006 | -0.1617 | -38.5487
-9 | -0.3365 | 0.00931 | -0.1602 | -36.1439
-8.5 | -0.2835 | 0.00874 | -0.1589 | -32.4371
-8 | -0.2305 | 0.00825 | -0.1576 | -27.9394
-7.5 | -0.1786 | 0.0077 | -0.1561 | -23.1948
-7 | -0.1278 | 0.00725 | -0.1545 | -17.6276
-6.5 | -0.0746 | 0.00691 | -0.1533 | -10.7959
-6 | -0.023 | 0.00664 | -0.1518 | -3.4639
-5.5 | 0.027 | 0.00635 | -0.1501 | 4.252
-5 | 0.0786 | 0.0062 | -0.1487 | 12.6774
-4.5 | 0.1293 | 0.00599 | -0.1471 | 21.586
-4 | 0.1811 | 0.00584 | -0.1459 | 31.0103
-3.5 | 0.2323 | 0.00574 | -0.1445 | 40.4704
-3 | 0.2825 | 0.00564 | -0.1429 | 50.0887
-2.5 | 0.3333 | 0.00561 | -0.1415 | 59.4118
-2 | 0.3832 | 0.00552 | -0.14 | 69.4203
-1.5 | 0.4341 | 0.00548 | -0.1386 | 79.2153
-1 | 0.4825 | 0.00543 | -0.1367 | 88.8582
-0.5 | 0.5259 | 0.00538 | -0.1337 | 97.7509
0 | 0.5589 | 0.00488 | -0.1285 | 114.5287
0.5 | 0.5979 | 0.00441 | -0.1249 | 135.5782
1 | 0.6491 | 0.00442 | -0.1237 | 146.8552
1.5 | 0.7027 | 0.00451 | -0.1232 | 155.8093
2 | 0.7594 | 0.00463 | -0.1233 | 164.0173
2.5 | 0.8178 | 0.00482 | -0.1238 | 169.668
3 | 0.8764 | 0.00512 | -0.1245 | 171.1719
3.5 | 0.9363 | 0.00559 | -0.1257 | 167.4955
4 | 0.9931 | 0.0066 | -0.1267 | 150.4697
4.5 | 1.0197 | 0.00812 | -0.1216 | 125.5788
5 | 1.0445 | 0.00963 | -0.1161 | 108.4631
5.5 | 1.0687 | 0.01118 | -0.1108 | 95.5903
6 | 1.1088 | 0.01206 | -0.1082 | 91.9403
6.5 | 1.1551 | 0.01271 | -0.1067 | 90.8812
7.5 | 1.2655 | 0.01405 | -0.1079 | 90.0712
8 | 1.3039 | 0.01499 | -0.105 | 86.9847
8.5 | 1.3432 | 0.01592 | -0.1023 | 84.3719
9 | 1.3792 | 0.01706 | -0.0992 | 80.8441
9.5 | 1.413 | 0.01833 | -0.0958 | 77.0867
10 | 1.4444 | 0.01979 | -0.0923 | 72.9864
10.5 | 1.4737 | 0.02142 | -0.0885 | 68.8002
11 | 1.5021 | 0.02318 | -0.0848 | 64.8016
11.5 | 1.5303 | 0.02504 | -0.0813 | 61.1142
12 | 1.5554 | 0.02719 | -0.0775 | 57.2049
12.5 | 1.5803 | 0.02946 | -0.074 | 53.6422
13 | 1.5997 | 0.03223 | -0.0701 | 49.6339
13.5 | 1.62 | 0.03507 | -0.0666 | 46.1933
14 | 1.6398 | 0.03808 | -0.0633 | 43.062
14.5 | 1.6564 | 0.04143 | -0.0601 | 39.9807
15 | 1.6681 | 0.04539 | -0.0569 | 36.7504
15.5 | 1.6754 | 0.04987 | -0.0537 | 33.5953
16 | 1.6801 | 0.05483 | -0.051 | 30.642
16.5 | 1.678 | 0.06067 | -0.0485 | 27.6578
17 | 1.6654 | 0.06794 | -0.0465 | 24.5128
17.5 | 1.6529 | 0.07562 | -0.0454 | 21.858
18 | 1.6456 | 0.08301 | -0.0451 | 19.8241
18.5 | 1.6358 | 0.09104 | -0.0455 | 17.9679
19 | 1.6012 | 0.10275 | -0.0477 | 15.5835
19.5 | 1.5739 | 0.1141 | -0.0511 | 13.794
20 | 1.5251 | 0.12945 | -0.0575 | 11.7814

## 71. Re 4M Mach 0.50 (1)
BIGFOIL.COM POLAR EXPORT
NACA65A713
NACA65A713 |  |  |  | Cl Max: | 1.524 | at alpha= | 6.5 | deg
JavaFoil+Calcfoil stall+Eppler ext transition |  |  |  | L/D Max: | 194.281 | at alpha= | 3 | deg
Re: | 4000000 |  |  | Cd Min: | 0.0059 | at alpha= | 0 | deg
Mach: | 0.5 |  |  | Cl=0 at alpha= | -5.6484 | deg
|  |  |  | @ Cl=0.1, Cd= | 0.0074161
|  |  |  | @ Cl=0.4, Cd= | 0.0068665
|  |  |  | @ Cl=0.6, Cd= | 0.0068257
alpha (deg) | Cl | Cd | Cm | Cl/Cd
-20 | -0.796 | 0.16148 | -0.067 | -4.931
-19.5 | -0.769 | 0.15561 | -0.067 | -4.943
-19 | -0.742 | 0.14968 | -0.068 | -4.958
-18.5 | -0.715 | 0.14498 | -0.068 | -4.931
-18 | -0.688 | 0.14176 | -0.069 | -4.85
-17.5 | -0.66 | 0.14009 | -0.069 | -4.71
-17 | -0.631 | 0.1327 | -0.067 | -4.757
-16.5 | -0.604 | 0.12807 | -0.067 | -4.713
-16 | -0.576 | 0.1217 | -0.068 | -4.736
-15.5 | -0.549 | 0.11774 | -0.068 | -4.661
-15 | -0.521 | 0.11381 | -0.069 | -4.581
-14.5 | -0.494 | 0.10962 | -0.069 | -4.504
-14 | -0.466 | 0.10597 | -0.07 | -4.398
-13.5 | -0.438 | 0.10506 | -0.067 | -4.164
-13 | -0.41 | 0.09393 | -0.068 | -4.363
-12.5 | -0.382 | 0.08597 | -0.069 | -4.445
-12 | -0.354 | 0.07919 | -0.069 | -4.476
-11.5 | -0.327 | 0.07346 | -0.07 | -4.447
-11 | -0.299 | 0.08658 | -0.069 | -3.449
-10.5 | -0.27 | 0.07527 | -0.067 | -3.594
-10 | -0.242 | 0.09682 | -0.063 | -2.502
-9.5 | -0.215 | 0.06124 | -0.07 | -3.511
-9 | -0.187 | 0.05681 | -0.071 | -3.295
-8.5 | -0.159 | 0.06158 | -0.064 | -2.579
-8 | -0.131 | 0.0541 | -0.069 | -2.425
-7.5 | -0.103 | 0.04931 | -0.073 | -2.098
-7 | -0.118 | 0.04638 | -0.071 | -2.552
-6.5 | -0.083 | 0.04175 | -0.08 | -1.99
-6 | -0.045 | 0.00789 | -0.151 | -5.664
-5.5 | 0.019 | 0.00765 | -0.152 | 2.549
-5 | 0.087 | 0.00745 | -0.153 | 11.672
-4.5 | 0.156 | 0.00727 | -0.154 | 21.495
-4 | 0.226 | 0.00713 | -0.156 | 31.747
-3.5 | 0.297 | 0.007 | -0.157 | 42.48
-3 | 0.368 | 0.00688 | -0.158 | 53.473
-2.5 | 0.439 | 0.00685 | -0.159 | 64.042
-2 | 0.511 | 0.00679 | -0.16 | 75.254
-1.5 | 0.58 | 0.00682 | -0.161 | 85.072
-1 | 0.65 | 0.00684 | -0.162 | 95.102
-0.5 | 0.72 | 0.0069 | -0.163 | 104.368
0 | 0.79 | 0.0059 | -0.164 | 133.757
0.5 | 0.859 | 0.00608 | -0.165 | 141.269
1 | 0.929 | 0.00624 | -0.166 | 148.933
1.5 | 0.998 | 0.00644 | -0.167 | 154.952
2 | 1.068 | 0.0067 | -0.168 | 159.334
2.5 | 1.135 | 0.00634 | -0.169 | 179.017
3 | 1.194 | 0.00614 | -0.169 | 194.281
3.5 | 1.256 | 0.00734 | -0.17 | 171.202
4 | 1.309 | 0.01356 | -0.17 | 96.532
4.5 | 1.369 | 0.01421 | -0.17 | 96.35
5 | 1.425 | 0.01492 | -0.171 | 95.475
5.5 | 1.473 | 0.01573 | -0.172 | 93.639
6 | 1.508 | 0.0166 | -0.173 | 90.883
6.5 | 1.524 | 0.01779 | -0.173 | 85.639
7 | 1.506 | 0.01953 | -0.174 | 77.113
7.5 | 1.414 | 0.02152 | -0.175 | 65.715
8 | 0.912 | 0.02348 | -0.175 | 38.858
8.5 | 0.943 | 0.02415 | -0.176 | 39.052
9 | 0.806 | 0.06502 | -0.091 | 12.394
9.5 | 0.833 | 0.0646 | -0.092 | 12.893
10 | 0.857 | 0.0767 | -0.086 | 11.175
10.5 | 0.884 | 0.07141 | -0.088 | 12.38
11 | 0.91 | 0.07861 | -0.088 | 11.58
11.5 | 0.937 | 0.08913 | -0.089 | 10.508

## 72. Re 4M Mach 0.50 (2)
BIGFOIL.COM POLAR EXPORT
NACA65A713
NACA65A713 |  |  |  | Cl Max: | 1.5007 | at alpha= | 10.5 | deg
XFOIL ncrit=9 |  |  |  | L/D Max: | 169.083 | at alpha= | 3 | deg
Re: | 4000000 |  |  | Cd Min: | 0.22805 | at alpha= | -20 | deg
Mach: | 0.5 |  |  | Cl=0 at alpha= | -5.6587 | deg
|  |  |  | @ Cl=0.1, Cd= | 0.0067445
|  |  |  | @ Cl=0.4, Cd= | 0.0057884
|  |  |  | @ Cl=0.6, Cd= | 0.0056433
alpha (deg) | Cl | Cd | Cm | Cl/Cd
-20 | -0.3897 | 0.22805 | -0.0608 | -1.7088
-19.5 | -0.3671 | 0.22108 | -0.0657 | -1.6605
-19 | -0.3446 | 0.2139 | -0.0704 | -1.611
-18 | -0.3015 | 0.19863 | -0.0795 | -1.5179
-17.5 | -0.2807 | 0.1907 | -0.084 | -1.4719
-17 | -0.263 | 0.18148 | -0.0883 | -1.4492
-16 | -0.2206 | 0.16745 | -0.0968 | -1.3174
-15.5 | -0.2014 | 0.15995 | -0.1009 | -1.2591
-15 | -0.1832 | 0.15219 | -0.1049 | -1.2038
-14.5 | -0.1667 | 0.14438 | -0.1088 | -1.1546
-14 | -0.1465 | 0.13774 | -0.1127 | -1.0636
-13.5 | -0.1297 | 0.13047 | -0.1164 | -0.9941
-13 | -0.114 | 0.12321 | -0.12 | -0.92525
-12.5 | -0.1006 | 0.11556 | -0.1236 | -0.87054
-12 | -0.0882 | 0.10784 | -0.1273 | -0.81788
-11.5 | -0.074 | 0.10093 | -0.1311 | -0.73318
-11 | -0.0559 | 0.0948 | -0.1348 | -0.58966
-10.5 | -0.0517 | 0.08636 | -0.1388 | -0.59866
-10 | -0.0463 | 0.0784 | -0.1431 | -0.59056
-9.5 | -0.0477 | 0.06959 | -0.1484 | -0.68544
-9 | -0.0478 | 0.06111 | -0.1543 | -0.7822
-8.5 | -0.065 | 0.04993 | -0.1639 | -1.3018
-8 | -0.08 | 0.03721 | -0.1819 | -2.15
-7.5 | -0.0746 | 0.02727 | -0.1908 | -2.7356
-7 | -0.0736 | 0.01791 | -0.1909 | -4.1094
-6.5 | -0.0809 | 0.01002 | -0.1827 | -8.0739
-6 | -0.0357 | 0.00836 | -0.1772 | -4.2703
-5.5 | 0.0166 | 0.00754 | -0.1726 | 2.2016
-5 | 0.0695 | 0.00694 | -0.1684 | 10.0144
-4.5 | 0.1241 | 0.00659 | -0.1647 | 18.8316
-4 | 0.1785 | 0.00633 | -0.1612 | 28.1991
-3.5 | 0.2324 | 0.00616 | -0.1579 | 37.7273
-3 | 0.2801 | 0.006 | -0.1534 | 46.6833
-2.5 | 0.3291 | 0.00588 | -0.1494 | 55.9694
-2 | 0.3816 | 0.00581 | -0.1463 | 65.6799
-1.5 | 0.4327 | 0.00575 | -0.143 | 75.2522
-1 | 0.4839 | 0.00573 | -0.1399 | 84.4503
-0.5 | 0.5369 | 0.00572 | -0.1371 | 93.8636
0 | 0.5842 | 0.00577 | -0.1333 | 101.2478
0.5 | 0.6266 | 0.00543 | -0.1286 | 115.3959
1 | 0.6937 | 0.00501 | -0.1297 | 138.4631
1.5 | 0.7677 | 0.00511 | -0.1321 | 150.2348
2 | 0.8409 | 0.00529 | -0.134 | 158.9603
2.5 | 0.9175 | 0.00551 | -0.1367 | 166.5154
3 | 0.9959 | 0.00589 | -0.1398 | 169.0832
3.5 | 1.0556 | 0.0065 | -0.1389 | 162.4
4 | 1.0836 | 0.00799 | -0.1323 | 135.6195
4.5 | 1.0897 | 0.01033 | -0.1223 | 105.4889
5 | 1.0959 | 0.0129 | -0.1131 | 84.9535
5.5 | 1.108 | 0.01547 | -0.1051 | 71.6225
6 | 1.154 | 0.01668 | -0.102 | 69.1847
6.5 | 1.2018 | 0.01789 | -0.099 | 67.1772
7 | 1.2469 | 0.01935 | -0.0958 | 64.4393
7.5 | 1.3148 | 0.02081 | -0.0966 | 63.1812
8 | 1.3552 | 0.02259 | -0.0923 | 59.9911
8.5 | 1.3937 | 0.02462 | -0.0878 | 56.6084
9 | 1.4301 | 0.02691 | -0.0831 | 53.1438
9.5 | 1.4621 | 0.0296 | -0.078 | 49.3953
10 | 1.4879 | 0.03289 | -0.0724 | 45.2387
10.5 | 1.5007 | 0.03728 | -0.066 | 40.2548
11 | 1.4969 | 0.04307 | -0.0591 | 34.755
11.5 | 1.4806 | 0.05003 | -0.0525 | 29.5942
12 | 1.451 | 0.05841 | -0.0465 | 24.8416
12.5 | 1.4174 | 0.06805 | -0.0428 | 20.8288
13 | 1.377 | 0.07946 | -0.0418 | 17.3295
13.5 | 1.3374 | 0.09198 | -0.0436 | 14.5401
14 | 1.2991 | 0.10547 | -0.0479 | 12.3172
14.5 | 1.2614 | 0.12018 | -0.0547 | 10.4959
15 | 1.2305 | 0.13505 | -0.0631 | 9.1114
15.5 | 1.2046 | 0.15037 | -0.0725 | 8.0109

## 73. Re 5M Mach 0.00 (1)
BIGFOIL.COM POLAR EXPORT
NACA65A713
NACA65A713 |  |  |  | Cl Max: | 1.555 | at alpha= | 9.5 | deg
JavaFoil+Calcfoil stall+Eppler ext transition |  |  |  | L/D Max: | 173.14 | at alpha= | 3.5 | deg
Re: | 5000000 |  |  | Cd Min: | 0.0052 | at alpha= | -0.5 | deg
Mach: | 0 |  |  | Cl=0 at alpha= | -5.6525 | deg
|  |  |  | @ Cl=0.1, Cd= | 0.0066455
|  |  |  | @ Cl=0.4, Cd= | 0.0062603
|  |  |  | @ Cl=0.6, Cd= | 0.0056171
alpha (deg) | Cl | Cd | Cm | Cl/Cd
-19.5 | -0.387 | 0.16873 | -0.052 | -2.294
-19 | -0.399 | 0.16048 | -0.052 | -2.485
-18.5 | -0.41 | 0.15413 | -0.052 | -2.663
-18 | -0.422 | 0.14703 | -0.052 | -2.868
-17.5 | -0.432 | 0.1394 | -0.053 | -3.102
-17 | -0.442 | 0.13247 | -0.054 | -3.339
-16.5 | -0.451 | 0.1261 | -0.054 | -3.578
-16 | -0.459 | 0.11919 | -0.055 | -3.849
-15.5 | -0.465 | 0.1133 | -0.055 | -4.102
-15 | -0.469 | 0.10728 | -0.056 | -4.372
-14.5 | -0.471 | 0.1003 | -0.057 | -4.699
-14 | -0.471 | 0.09427 | -0.058 | -4.997
-13.5 | -0.468 | 0.08811 | -0.061 | -5.317
-13 | -0.463 | 0.08195 | -0.062 | -5.645
-12.5 | -0.453 | 0.07892 | -0.062 | -5.741
-12 | -0.44 | 0.07402 | -0.063 | -5.95
-11.5 | -0.425 | 0.06841 | -0.066 | -6.209
-11 | -0.405 | 0.06383 | -0.067 | -6.346
-10.5 | -0.382 | 0.05984 | -0.069 | -6.376
-10 | -0.357 | 0.05381 | -0.075 | -6.628
-9.5 | -0.378 | 0.01208 | -0.117 | -31.305
-9 | -0.356 | 0.00801 | -0.125 | -44.477
-8.5 | -0.311 | 0.00772 | -0.126 | -40.23
-8 | -0.262 | 0.00754 | -0.127 | -34.699
-7.5 | -0.21 | 0.00734 | -0.128 | -28.572
-7 | -0.155 | 0.0072 | -0.129 | -21.556
-6.5 | -0.099 | 0.00707 | -0.13 | -13.978
-6 | -0.041 | 0.00693 | -0.131 | -5.943
-5.5 | 0.018 | 0.00681 | -0.132 | 2.575
-5 | 0.077 | 0.00668 | -0.133 | 11.541
-4.5 | 0.137 | 0.00659 | -0.134 | 20.834
-4 | 0.198 | 0.00648 | -0.135 | 30.537
-3.5 | 0.259 | 0.00641 | -0.136 | 40.345
-3 | 0.32 | 0.00632 | -0.137 | 50.555
-2.5 | 0.38 | 0.00627 | -0.137 | 60.645
-2 | 0.442 | 0.00624 | -0.138 | 70.817
-1.5 | 0.503 | 0.00623 | -0.139 | 80.689
-1 | 0.563 | 0.00626 | -0.14 | 89.944
-0.5 | 0.624 | 0.0052 | -0.141 | 119.965
0 | 0.684 | 0.00527 | -0.142 | 129.715
0.5 | 0.744 | 0.00537 | -0.143 | 138.641
1 | 0.804 | 0.00545 | -0.144 | 147.68
1.5 | 0.865 | 0.00556 | -0.145 | 155.39
2 | 0.925 | 0.00569 | -0.145 | 162.528
2.5 | 0.985 | 0.00586 | -0.146 | 167.96
3 | 1.04 | 0.00607 | -0.147 | 171.355
3.5 | 1.098 | 0.00634 | -0.148 | 173.14
4 | 1.155 | 0.00677 | -0.149 | 170.68
4.5 | 1.205 | 0.01105 | -0.149 | 109.099
5 | 1.259 | 0.01145 | -0.15 | 109.957
5.5 | 1.31 | 0.01185 | -0.15 | 110.485
6 | 1.357 | 0.01233 | -0.151 | 110.039
6.5 | 1.401 | 0.01282 | -0.151 | 109.25
7 | 1.442 | 0.01337 | -0.152 | 107.825
7.5 | 1.478 | 0.01402 | -0.153 | 105.435
8 | 1.51 | 0.01476 | -0.153 | 102.341
8.5 | 1.533 | 0.01562 | -0.154 | 98.121
9 | 1.548 | 0.01635 | -0.155 | 94.655
9.5 | 1.555 | 0.01709 | -0.155 | 90.974
10 | 1.555 | 0.01782 | -0.156 | 87.234
10.5 | 1.547 | 0.01865 | -0.156 | 82.951
11 | 1.531 | 0.0196 | -0.157 | 78.122
11.5 | 1.508 | 0.02073 | -0.157 | 72.732
12 | 1.478 | 0.02188 | -0.158 | 67.549
12.5 | 1.441 | 0.02325 | -0.158 | 61.96
13 | 1.399 | 0.0242 | -0.158 | 57.81
13.5 | 1.351 | 0.02595 | -0.158 | 52.076
14 | 1.303 | 0.02705 | -0.159 | 48.186
14.5 | 1.251 | 0.02888 | -0.159 | 43.318

## 74. Re 5M Mach 0.00 (2)
BIGFOIL.COM POLAR EXPORT
NACA65A713
NACA65A713 |  |  |  | Cl Max: | 1.799 | at alpha= | 19.5 | deg
XFOIL ncrit=9 |  |  |  | L/D Max: | 173.36 | at alpha= | 3 | deg
Re: | 5000000 |  |  | Cd Min: | 0.07331 | at alpha= | 20 | deg
Mach: | 0 |  |  | Cl=0 at alpha= | -5.768 | deg
|  |  |  | @ Cl=0.1, Cd= | 0.0057122
|  |  |  | @ Cl=0.4, Cd= | 0.0052263
|  |  |  | @ Cl=0.6, Cd= | 0.0042311
alpha (deg) | Cl | Cd | Cm | Cl/Cd
-18.5 | -1.0354 | 0.04558 | -0.1309 | -22.7161
-18 | -1.0751 | 0.03447 | -0.1396 | -31.1894
-17.5 | -1.0891 | 0.02792 | -0.1436 | -39.0079
-17 | -1.0814 | 0.02409 | -0.1455 | -44.89
-16.5 | -1.0662 | 0.02163 | -0.1445 | -49.2926
-16 | -1.041 | 0.01975 | -0.1427 | -52.7089
-15.5 | -1.0008 | 0.01834 | -0.1426 | -54.5692
-15 | -0.9598 | 0.01695 | -0.1422 | -56.6254
-14.5 | -0.914 | 0.01591 | -0.1422 | -57.4481
-14 | -0.8657 | 0.0149 | -0.1425 | -58.1007
-13.5 | -0.8125 | 0.01414 | -0.1434 | -57.4611
-13 | -0.7582 | 0.0126 | -0.1452 | -60.1746
-12.5 | -0.7019 | 0.01169 | -0.1468 | -60.0428
-12 | -0.6469 | 0.01105 | -0.1477 | -58.543
-11.5 | -0.593 | 0.01045 | -0.1483 | -56.7464
-11 | -0.5389 | 0.0099 | -0.1488 | -54.4343
-10.5 | -0.4829 | 0.00946 | -0.1497 | -51.0465
-10 | -0.4322 | 0.00886 | -0.1493 | -48.781
-9.5 | -0.382 | 0.00829 | -0.1488 | -46.0796
-9 | -0.33 | 0.0079 | -0.1485 | -41.7722
-8.5 | -0.2781 | 0.00758 | -0.1482 | -36.6887
-8 | -0.2259 | 0.00725 | -0.1479 | -31.1586
-7.5 | -0.1754 | 0.00686 | -0.1472 | -25.5685
-7 | -0.1247 | 0.00656 | -0.1465 | -19.0091
-6.5 | -0.0739 | 0.00634 | -0.1457 | -11.6562
-6 | -0.0232 | 0.00612 | -0.1449 | -3.7908
-5.5 | 0.0268 | 0.00592 | -0.1439 | 4.527
-5 | 0.0775 | 0.00578 | -0.1431 | 13.4083
-4.5 | 0.1273 | 0.00563 | -0.1421 | 22.611
-4 | 0.177 | 0.00552 | -0.141 | 32.0652
-3.5 | 0.2276 | 0.00545 | -0.1401 | 41.7615
-3 | 0.2779 | 0.00534 | -0.1391 | 52.0412
-2.5 | 0.3285 | 0.0053 | -0.1383 | 61.9811
-2 | 0.3773 | 0.00524 | -0.137 | 72.0038
-1.5 | 0.4271 | 0.00521 | -0.1359 | 81.977
-1 | 0.4766 | 0.00516 | -0.1347 | 92.3643
-0.5 | 0.5229 | 0.00507 | -0.1329 | 103.1361
0 | 0.5581 | 0.00467 | -0.1287 | 119.5075
0.5 | 0.5918 | 0.00424 | -0.1241 | 139.5755
1 | 0.638 | 0.00419 | -0.1223 | 152.2673
1.5 | 0.6868 | 0.00429 | -0.1211 | 160.0932
2 | 0.7404 | 0.00439 | -0.1211 | 168.656
2.5 | 0.7941 | 0.00463 | -0.1211 | 171.5119
3 | 0.8512 | 0.00491 | -0.122 | 173.3605
3.5 | 0.9059 | 0.00563 | -0.1228 | 160.9059
4 | 0.9628 | 0.00677 | -0.1246 | 142.2157
4.5 | 0.9944 | 0.00806 | -0.1207 | 123.3747
5 | 1.0294 | 0.00908 | -0.1174 | 113.37
5.5 | 1.0608 | 0.01021 | -0.1136 | 103.8981
6 | 1.1044 | 0.01079 | -0.1121 | 102.354
6.5 | 1.1497 | 0.01129 | -0.1109 | 101.8335
7 | 1.1937 | 0.01184 | -0.1096 | 100.8193
8 | 1.3007 | 0.01287 | -0.1113 | 101.0645
8.5 | 1.3397 | 0.01358 | -0.1091 | 98.6524
9 | 1.3759 | 0.01443 | -0.1066 | 95.35
9.5 | 1.4102 | 0.0154 | -0.1038 | 91.5714
10 | 1.4432 | 0.01646 | -0.101 | 87.6792
10.5 | 1.4741 | 0.01766 | -0.0979 | 83.4711
11 | 1.5059 | 0.01882 | -0.0951 | 80.0159
11.5 | 1.5349 | 0.02019 | -0.0921 | 76.0228
12 | 1.5639 | 0.02158 | -0.0891 | 72.4699
12.5 | 1.5899 | 0.0232 | -0.086 | 68.5302
13 | 1.6146 | 0.02496 | -0.0828 | 64.6875
13.5 | 1.6384 | 0.02685 | -0.0798 | 61.0205
14 | 1.6619 | 0.02885 | -0.0769 | 57.6049
14.5 | 1.6842 | 0.03097 | -0.0741 | 54.3817
15 | 1.7028 | 0.03348 | -0.0712 | 50.8602
15.5 | 1.7175 | 0.03642 | -0.0681 | 47.1582
16 | 1.7326 | 0.03941 | -0.0653 | 43.9635
16.5 | 1.7516 | 0.04216 | -0.0633 | 41.5465
17 | 1.7621 | 0.04579 | -0.0607 | 38.4822
17.5 | 1.7735 | 0.04942 | -0.0586 | 35.8863
18 | 1.7844 | 0.05323 | -0.0569 | 33.5224
18.5 | 1.7944 | 0.05724 | -0.0554 | 31.3487
19 | 1.7971 | 0.06212 | -0.0538 | 28.9295
19.5 | 1.799 | 0.06725 | -0.0526 | 26.7509
20 | 1.7948 | 0.07331 | -0.0518 | 24.4823

## 75. Re 5M Mach 0.10 (1)
BIGFOIL.COM POLAR EXPORT
NACA65A713
NACA65A713 |  |  |  | Cl Max: | 1.553 | at alpha= | 9.5 | deg
JavaFoil+Calcfoil stall+Eppler ext transition |  |  |  | L/D Max: | 172.395 | at alpha= | 3.5 | deg
Re: | 5000000 |  |  | Cd Min: | 0.0052 | at alpha= | -0.5 | deg
Mach: | 0.1 |  |  | Cl=0 at alpha= | -5.6525 | deg
|  |  |  | @ Cl=0.1, Cd= | 0.0066461
|  |  |  | @ Cl=0.4, Cd= | 0.0062713
|  |  |  | @ Cl=0.6, Cd= | 0.0056736
alpha (deg) | Cl | Cd | Cm | Cl/Cd
-18.5 | -0.369 | 0.15307 | -0.053 | -2.408
-18 | -0.382 | 0.14833 | -0.053 | -2.577
-17.5 | -0.395 | 0.14076 | -0.053 | -2.809
-17 | -0.408 | 0.13564 | -0.054 | -3.007
-16.5 | -0.42 | 0.12614 | -0.055 | -3.326
-16 | -0.43 | 0.11874 | -0.055 | -3.621
-15.5 | -0.439 | 0.11375 | -0.055 | -3.857
-15 | -0.446 | 0.10758 | -0.056 | -4.145
-14.5 | -0.451 | 0.10265 | -0.056 | -4.391
-14 | -0.453 | 0.09616 | -0.058 | -4.715
-13.5 | -0.454 | 0.08955 | -0.06 | -5.064
-13 | -0.45 | 0.08371 | -0.061 | -5.376
-12.5 | -0.443 | 0.07935 | -0.062 | -5.585
-12 | -0.433 | 0.07415 | -0.063 | -5.834
-11.5 | -0.419 | 0.06894 | -0.065 | -6.074
-11 | -0.401 | 0.06465 | -0.067 | -6.196
-10.5 | -0.379 | 0.0599 | -0.069 | -6.324
-10 | -0.353 | 0.05556 | -0.072 | -6.362
-9.5 | -0.332 | 0.04327 | -0.088 | -7.669
-9 | -0.356 | 0.00809 | -0.126 | -44.002
-8.5 | -0.311 | 0.00778 | -0.127 | -39.936
-8 | -0.262 | 0.0076 | -0.128 | -34.49
-7.5 | -0.21 | 0.0074 | -0.129 | -28.43
-7 | -0.156 | 0.00724 | -0.13 | -21.502
-6.5 | -0.099 | 0.00707 | -0.131 | -14.024
-6 | -0.041 | 0.00694 | -0.132 | -5.957
-5.5 | 0.018 | 0.00681 | -0.133 | 2.584
-5 | 0.077 | 0.00668 | -0.134 | 11.584
-4.5 | 0.138 | 0.00659 | -0.134 | 20.921
-4 | 0.199 | 0.0065 | -0.135 | 30.58
-3.5 | 0.26 | 0.00642 | -0.136 | 40.481
-3 | 0.321 | 0.00633 | -0.137 | 50.722
-2.5 | 0.382 | 0.00628 | -0.138 | 60.921
-2 | 0.444 | 0.00625 | -0.139 | 71.138
-1.5 | 0.505 | 0.00627 | -0.14 | 80.641
-1 | 0.566 | 0.00627 | -0.141 | 90.333
-0.5 | 0.627 | 0.0052 | -0.142 | 120.409
0 | 0.687 | 0.00529 | -0.143 | 129.983
0.5 | 0.748 | 0.00538 | -0.144 | 139.071
1 | 0.809 | 0.00546 | -0.144 | 147.991
1.5 | 0.869 | 0.00557 | -0.145 | 155.876
2 | 0.929 | 0.00574 | -0.146 | 161.912
2.5 | 0.99 | 0.00588 | -0.147 | 168.184
3 | 1.045 | 0.00612 | -0.148 | 170.726
3.5 | 1.103 | 0.0064 | -0.149 | 172.395
4 | 1.161 | 0.0068 | -0.15 | 170.716
4.5 | 1.211 | 0.01113 | -0.15 | 108.802
5 | 1.264 | 0.01152 | -0.15 | 109.682
5.5 | 1.315 | 0.01194 | -0.151 | 110.167
6 | 1.363 | 0.01243 | -0.152 | 109.649
6.5 | 1.406 | 0.01293 | -0.152 | 108.805
7 | 1.447 | 0.01346 | -0.153 | 107.466
7.5 | 1.482 | 0.01417 | -0.153 | 104.598
8 | 1.514 | 0.0149 | -0.154 | 101.616
8.5 | 1.535 | 0.01581 | -0.155 | 97.123
9 | 1.548 | 0.01656 | -0.155 | 93.493
9.5 | 1.553 | 0.01733 | -0.156 | 89.607
10 | 1.549 | 0.01814 | -0.156 | 85.437
10.5 | 1.538 | 0.01891 | -0.157 | 81.299
11 | 1.517 | 0.02003 | -0.158 | 75.758
11.5 | 1.489 | 0.02109 | -0.158 | 70.616
12 | 1.453 | 0.02231 | -0.158 | 65.136
12.5 | 1.41 | 0.02383 | -0.159 | 59.159
13 | 1.362 | 0.02475 | -0.159 | 55.034
13.5 | 1.308 | 0.02666 | -0.159 | 49.071
14 | 1.254 | 0.02786 | -0.159 | 44.987
14.5 | 1.194 | 0.03015 | -0.159 | 39.603

## 76. Re 5M Mach 0.10 (2)
BIGFOIL.COM POLAR EXPORT
NACA65A713
NACA65A713 |  |  |  | Cl Max: | 1.7858 | at alpha= | 18.5 | deg
XFOIL ncrit=9 |  |  |  | L/D Max: | 173.259 | at alpha= | 3 | deg
Re: | 5000000 |  |  | Cd Min: | 0.07818 | at alpha= | 20 | deg
Mach: | 0.1 |  |  | Cl=0 at alpha= | -5.761 | deg
|  |  |  | @ Cl=0.1, Cd= | 0.0057375
|  |  |  | @ Cl=0.4, Cd= | 0.0052327
|  |  |  | @ Cl=0.6, Cd= | 0.0042593
alpha (deg) | Cl | Cd | Cm | Cl/Cd
-17.5 | -0.9942 | 0.04023 | -0.1388 | -24.7129
-17 | -1.0241 | 0.03112 | -0.1456 | -32.9081
-16.5 | -1.0293 | 0.02573 | -0.1486 | -40.0039
-16 | -1.0231 | 0.02232 | -0.1482 | -45.8378
-15.5 | -0.9956 | 0.02045 | -0.1466 | -48.6846
-15 | -0.9602 | 0.0185 | -0.1458 | -51.9027
-14.5 | -0.9177 | 0.01708 | -0.1454 | -53.7295
-14 | -0.8708 | 0.01585 | -0.1454 | -54.9401
-13.5 | -0.819 | 0.01486 | -0.146 | -55.1144
-13 | -0.7643 | 0.01371 | -0.1472 | -55.7476
-12.5 | -0.7112 | 0.01221 | -0.1483 | -58.2473
-12 | -0.6535 | 0.0114 | -0.1496 | -57.3246
-11.5 | -0.5987 | 0.01073 | -0.1501 | -55.7968
-11 | -0.544 | 0.01011 | -0.1506 | -53.8081
-10.5 | -0.487 | 0.00964 | -0.1514 | -50.5187
-10 | -0.4344 | 0.00919 | -0.1511 | -47.2688
-9.5 | -0.3853 | 0.00841 | -0.1503 | -45.8145
-9 | -0.3329 | 0.008 | -0.1499 | -41.6125
-8.5 | -0.2805 | 0.00765 | -0.1495 | -36.6667
-8 | -0.228 | 0.0073 | -0.1491 | -31.2329
-7.5 | -0.1769 | 0.00692 | -0.1483 | -25.5636
-7 | -0.126 | 0.0066 | -0.1475 | -19.0909
-6 | -0.0239 | 0.00617 | -0.1458 | -3.8736
-5.5 | 0.0261 | 0.00594 | -0.1447 | 4.3939
-5 | 0.0774 | 0.00581 | -0.1439 | 13.3219
-4.5 | 0.1273 | 0.00565 | -0.1428 | 22.531
-4 | 0.1774 | 0.00554 | -0.1417 | 32.0217
-3.5 | 0.2278 | 0.00546 | -0.1407 | 41.7216
-3 | 0.2784 | 0.00535 | -0.1397 | 52.0374
-2.5 | 0.3295 | 0.00531 | -0.1388 | 62.0527
-2 | 0.3785 | 0.00525 | -0.1375 | 72.0952
-1 | 0.4778 | 0.00517 | -0.1351 | 92.4178
-0.5 | 0.5249 | 0.0051 | -0.1333 | 102.9216
0 | 0.5591 | 0.0047 | -0.1288 | 118.9574
0.5 | 0.5928 | 0.00427 | -0.1242 | 138.829
1 | 0.6397 | 0.0042 | -0.1225 | 152.3095
1.5 | 0.6894 | 0.0043 | -0.1215 | 160.3256
2 | 0.7436 | 0.00441 | -0.1215 | 168.6168
2.5 | 0.798 | 0.00464 | -0.1216 | 171.9828
3 | 0.8559 | 0.00494 | -0.1226 | 173.2591
3.5 | 0.9128 | 0.00567 | -0.1238 | 160.9877
4 | 0.9669 | 0.00681 | -0.1249 | 141.9824
4.5 | 0.9976 | 0.00812 | -0.1207 | 122.8571
5 | 1.0318 | 0.00918 | -0.1173 | 112.3965
5.5 | 1.0632 | 0.01033 | -0.1134 | 102.9235
6 | 1.107 | 0.01091 | -0.1118 | 101.4665
6.5 | 1.1524 | 0.01142 | -0.1105 | 100.9107
7.5 | 1.2433 | 0.01236 | -0.1083 | 100.5906
8 | 1.3036 | 0.01307 | -0.1107 | 99.7399
8.5 | 1.3422 | 0.01382 | -0.1084 | 97.1201
9 | 1.3791 | 0.01468 | -0.1058 | 93.9441
9.5 | 1.4132 | 0.01569 | -0.1029 | 90.0701
10 | 1.4457 | 0.01682 | -0.0999 | 85.9512
10.5 | 1.4767 | 0.01806 | -0.0968 | 81.7663
11 | 1.5085 | 0.01928 | -0.0939 | 78.2417
11.5 | 1.5374 | 0.0207 | -0.0907 | 74.2705
12 | 1.5645 | 0.02226 | -0.0874 | 70.283
12.5 | 1.5921 | 0.02386 | -0.0844 | 66.7267
13 | 1.6154 | 0.0258 | -0.081 | 62.6124
13.5 | 1.6384 | 0.02784 | -0.0778 | 58.8506
14 | 1.6635 | 0.0298 | -0.0751 | 55.8221
14.5 | 1.685 | 0.03209 | -0.0722 | 52.5086
15 | 1.7012 | 0.03491 | -0.069 | 48.731
15.5 | 1.7147 | 0.03806 | -0.0658 | 45.0525
16 | 1.7306 | 0.04113 | -0.0632 | 42.0763
16.5 | 1.7491 | 0.04407 | -0.0611 | 39.6891
17 | 1.7574 | 0.04802 | -0.0585 | 36.5973
17.5 | 1.7679 | 0.0519 | -0.0564 | 34.0636
18 | 1.7776 | 0.05602 | -0.0547 | 31.7315
18.5 | 1.7858 | 0.06037 | -0.0532 | 29.5809
19 | 1.7857 | 0.06578 | -0.0517 | 27.1465
19.5 | 1.7853 | 0.07143 | -0.0508 | 24.9937
20 | 1.7768 | 0.07818 | -0.0501 | 22.727

## 77. Re 5M Mach 0.25 (1)
BIGFOIL.COM POLAR EXPORT
NACA65A713
NACA65A713 |  |  |  | Cl Max: | 1.541 | at alpha= | 8.5 | deg
JavaFoil+Calcfoil stall+Eppler ext transition |  |  |  | L/D Max: | 171.664 | at alpha= | 3.5 | deg
Re: | 5000000 |  |  | Cd Min: | 0.00528 | at alpha= | -0.5 | deg
Mach: | 0.25 |  |  | Cl=0 at alpha= | -5.65 | deg
|  |  |  | @ Cl=0.1, Cd= | 0.0067494
|  |  |  | @ Cl=0.4, Cd= | 0.0063478
|  |  |  | @ Cl=0.6, Cd= | 0.0060181
alpha (deg) | Cl | Cd | Cm | Cl/Cd
-16.5 | -0.064 | 0.13495 | -0.056 | -0.472
-16 | -0.127 | 0.12749 | -0.056 | -0.998
-15.5 | -0.185 | 0.12172 | -0.056 | -1.521
-15 | -0.228 | 0.11463 | -0.057 | -1.988
-14.5 | -0.264 | 0.10892 | -0.057 | -2.424
-14 | -0.295 | 0.10214 | -0.058 | -2.888
-13.5 | -0.321 | 0.09698 | -0.058 | -3.306
-13 | -0.341 | 0.09146 | -0.058 | -3.728
-12.5 | -0.356 | 0.08627 | -0.058 | -4.121
-12 | -0.364 | 0.08014 | -0.061 | -4.548
-11.5 | -0.367 | 0.07404 | -0.062 | -4.955
-11 | -0.363 | 0.06779 | -0.065 | -5.355
-10.5 | -0.352 | 0.06387 | -0.066 | -5.515
-10 | -0.335 | 0.05947 | -0.068 | -5.64
-9.5 | -0.313 | 0.05455 | -0.072 | -5.743
-9 | -0.286 | 0.05 | -0.076 | -5.717
-8.5 | -0.29 | 0.01347 | -0.121 | -21.521
-8 | -0.264 | 0.00777 | -0.131 | -33.897
-7.5 | -0.213 | 0.00758 | -0.132 | -28.069
-7 | -0.158 | 0.00737 | -0.133 | -21.453
-6.5 | -0.101 | 0.00722 | -0.134 | -13.999
-6 | -0.042 | 0.00707 | -0.135 | -5.976
-5.5 | 0.018 | 0.0069 | -0.136 | 2.61
-5 | 0.079 | 0.00679 | -0.137 | 11.679
-4.5 | 0.141 | 0.00667 | -0.138 | 21.195
-4 | 0.204 | 0.00658 | -0.139 | 31.018
-3.5 | 0.267 | 0.00648 | -0.14 | 41.217
-3 | 0.33 | 0.00639 | -0.141 | 51.621
-2.5 | 0.393 | 0.00635 | -0.142 | 61.841
-2 | 0.457 | 0.00633 | -0.143 | 72.148
-1.5 | 0.519 | 0.00632 | -0.144 | 82.169
-1 | 0.582 | 0.00632 | -0.145 | 91.995
-0.5 | 0.644 | 0.00528 | -0.146 | 121.893
0 | 0.706 | 0.00537 | -0.147 | 131.605
0.5 | 0.769 | 0.00546 | -0.148 | 140.744
1 | 0.831 | 0.00555 | -0.148 | 149.58
1.5 | 0.893 | 0.00571 | -0.149 | 156.325
2 | 0.955 | 0.00585 | -0.15 | 163.278
2.5 | 1.017 | 0.00603 | -0.151 | 168.605
3 | 1.073 | 0.00629 | -0.152 | 170.694
3.5 | 1.133 | 0.0066 | -0.153 | 171.664
4 | 1.192 | 0.00708 | -0.154 | 168.223
4.5 | 1.24 | 0.01154 | -0.153 | 107.448
5 | 1.295 | 0.01198 | -0.154 | 108.047
5.5 | 1.346 | 0.01246 | -0.155 | 107.998
6 | 1.393 | 0.013 | -0.155 | 107.208
6.5 | 1.436 | 0.01355 | -0.156 | 105.97
7 | 1.473 | 0.01418 | -0.157 | 103.856
7.5 | 1.505 | 0.01505 | -0.157 | 99.961
8 | 1.53 | 0.01598 | -0.158 | 95.697
8.5 | 1.541 | 0.01682 | -0.159 | 91.617
9 | 1.539 | 0.0177 | -0.159 | 86.917
9.5 | 1.524 | 0.01867 | -0.16 | 81.649
10 | 1.496 | 0.01969 | -0.16 | 75.964
10.5 | 1.453 | 0.02085 | -0.161 | 69.708
11 | 1.396 | 0.02228 | -0.161 | 62.675
11.5 | 1.324 | 0.02384 | -0.162 | 55.526
12 | 1.238 | 0.02571 | -0.162 | 48.169
12.5 | 1.139 | 0.02857 | -0.161 | 39.872
13 | 0.877 | 0.08809 | -0.101 | 9.958
13.5 | 0.789 | 0.08986 | -0.106 | 8.779

## 78. Re 5M Mach 0.25 (2)
BIGFOIL.COM POLAR EXPORT
NACA65A713
NACA65A713 |  |  |  | Cl Max: | 1.716 | at alpha= | 16.5 | deg
XFOIL ncrit=9 |  |  |  | L/D Max: | 174.122 | at alpha= | 3 | deg
Re: | 5000000 |  |  | Cd Min: | 0.17433 | at alpha= | -17.5 | deg
Mach: | 0.25 |  |  | Cl=0 at alpha= | -5.7221 | deg
|  |  |  | @ Cl=0.1, Cd= | 0.0058333
|  |  |  | @ Cl=0.4, Cd= | 0.0052972
|  |  |  | @ Cl=0.6, Cd= | 0.0044319
alpha (deg) | Cl | Cd | Cm | Cl/Cd
-17.5 | -0.3193 | 0.17433 | -0.0702 | -1.8316
-17 | -0.3001 | 0.16888 | -0.0738 | -1.777
-16.5 | -0.2836 | 0.16237 | -0.0775 | -1.7466
-16 | -0.2714 | 0.15452 | -0.0812 | -1.7564
-15.5 | -0.2657 | 0.14498 | -0.0851 | -1.8327
-15 | -0.2504 | 0.13864 | -0.0886 | -1.8061
-13.5 | -0.3823 | 0.08459 | -0.1139 | -4.5194
-13 | -0.6259 | 0.03578 | -0.1577 | -17.493
-12.5 | -0.7015 | 0.0221 | -0.1602 | -31.7421
-12 | -0.674 | 0.01759 | -0.1595 | -38.3172
-11.5 | -0.6296 | 0.01383 | -0.1601 | -45.5242
-11 | -0.5691 | 0.01218 | -0.1611 | -46.7241
-10.5 | -0.5086 | 0.01123 | -0.1614 | -45.2894
-10 | -0.4551 | 0.01032 | -0.1603 | -44.0988
-9.5 | -0.4005 | 0.00956 | -0.1593 | -41.8933
-9 | -0.3481 | 0.00872 | -0.1579 | -39.9197
-8.5 | -0.294 | 0.00814 | -0.1569 | -36.1179
-8 | -0.2395 | 0.00767 | -0.1558 | -31.2256
-7.5 | -0.186 | 0.00732 | -0.1546 | -25.4098
-7 | -0.1329 | 0.00687 | -0.1534 | -19.345
-6.5 | -0.081 | 0.00655 | -0.152 | -12.3664
-6 | -0.0284 | 0.00634 | -0.1507 | -4.4795
-5.5 | 0.0227 | 0.00609 | -0.1492 | 3.7274
-5 | 0.0749 | 0.00592 | -0.1479 | 12.652
-4.5 | 0.127 | 0.00574 | -0.1467 | 22.1254
-4 | 0.1793 | 0.00563 | -0.1455 | 31.8472
-3.5 | 0.2303 | 0.00551 | -0.1441 | 41.7967
-3 | 0.2812 | 0.00543 | -0.1427 | 51.7864
-2.5 | 0.3327 | 0.00538 | -0.1414 | 61.8401
-2 | 0.384 | 0.00531 | -0.1401 | 72.3164
-1.5 | 0.4341 | 0.00527 | -0.1386 | 82.3719
-1 | 0.483 | 0.00525 | -0.1368 | 92
-0.5 | 0.5298 | 0.00519 | -0.1346 | 102.0809
0 | 0.565 | 0.00485 | -0.1298 | 116.4948
0.5 | 0.601 | 0.00442 | -0.1254 | 135.9729
1 | 0.6501 | 0.0043 | -0.1239 | 151.186
1.5 | 0.7045 | 0.00438 | -0.1235 | 160.8447
2 | 0.7622 | 0.0045 | -0.1239 | 169.3778
2.5 | 0.8215 | 0.00474 | -0.1247 | 173.3122
3 | 0.8828 | 0.00507 | -0.1261 | 174.1223
3.5 | 0.9481 | 0.00589 | -0.1289 | 160.9677
4 | 0.988 | 0.00707 | -0.1262 | 139.7454
4.5 | 1.0145 | 0.00849 | -0.1209 | 119.4935
5.5 | 1.0753 | 0.01099 | -0.112 | 97.8435
6 | 1.1209 | 0.0116 | -0.1103 | 96.6293
6.5 | 1.1661 | 0.01223 | -0.1086 | 95.3475
7 | 1.2117 | 0.01287 | -0.107 | 94.1492
8 | 1.3191 | 0.01425 | -0.1074 | 92.5684
8.5 | 1.357 | 0.01523 | -0.1044 | 89.1005
9 | 1.3931 | 0.01632 | -0.1013 | 85.3615
9.5 | 1.4271 | 0.01756 | -0.0979 | 81.2699
10 | 1.4593 | 0.01894 | -0.0943 | 77.0486
10.5 | 1.489 | 0.02053 | -0.0905 | 72.528
11 | 1.5201 | 0.02207 | -0.0871 | 68.8763
11.5 | 1.5469 | 0.02397 | -0.0832 | 64.5348
12 | 1.5747 | 0.02589 | -0.0796 | 60.8227
12.5 | 1.5981 | 0.0282 | -0.0758 | 56.6702
13 | 1.6226 | 0.03055 | -0.0723 | 53.1129
13.5 | 1.6444 | 0.03317 | -0.0688 | 49.5749
14 | 1.6617 | 0.03629 | -0.0651 | 45.7895
14.5 | 1.6765 | 0.03973 | -0.0615 | 42.1973
15 | 1.6878 | 0.04363 | -0.0581 | 38.6844
15.5 | 1.699 | 0.04771 | -0.055 | 35.611
16 | 1.7023 | 0.05268 | -0.0519 | 32.314
16.5 | 1.716 | 0.05689 | -0.0499 | 30.1635
17 | 1.7059 | 0.06362 | -0.0474 | 26.8139
17.5 | 1.7002 | 0.07029 | -0.0458 | 24.1884
18 | 1.6949 | 0.07716 | -0.0449 | 21.966
18.5 | 1.6861 | 0.08474 | -0.0448 | 19.8973
19 | 1.6567 | 0.09536 | -0.0459 | 17.3731
19.5 | 1.6326 | 0.10569 | -0.0481 | 15.4471
20 | 1.5884 | 0.11964 | -0.0528 | 13.2765

## 79. Re 5M Mach 0.50 (1)
BIGFOIL.COM POLAR EXPORT
NACA65A713
NACA65A713 |  |  |  | Cl Max: | 1.525 | at alpha= | 6.5 | deg
JavaFoil+Calcfoil stall+Eppler ext transition |  |  |  | L/D Max: | 182.806 | at alpha= | 2.5 | deg
Re: | 5000000 |  |  | Cd Min: | 0.0058 | at alpha= | 0 | deg
Mach: | 0.5 |  |  | Cl=0 at alpha= | -5.6484 | deg
|  |  |  | @ Cl=0.1, Cd= | 0.0072242
|  |  |  | @ Cl=0.4, Cd= | 0.006711
|  |  |  | @ Cl=0.6, Cd= | 0.0066343
alpha (deg) | Cl | Cd | Cm | Cl/Cd
-20 | -0.796 | 0.15648 | -0.067 | -5.09
-19.5 | -0.769 | 0.15275 | -0.068 | -5.037
-19 | -0.742 | 0.14696 | -0.068 | -5.051
-18.5 | -0.715 | 0.14231 | -0.069 | -5.025
-18 | -0.688 | 0.13689 | -0.069 | -5.024
-17.5 | -0.66 | 0.13808 | -0.07 | -4.782
-17 | -0.632 | 0.12887 | -0.068 | -4.902
-16.5 | -0.604 | 0.12476 | -0.068 | -4.841
-16 | -0.577 | 0.11882 | -0.069 | -4.853
-15.5 | -0.549 | 0.11491 | -0.069 | -4.779
-15 | -0.522 | 0.11102 | -0.07 | -4.698
-14.5 | -0.494 | 0.10677 | -0.07 | -4.626
-14 | -0.466 | 0.10317 | -0.071 | -4.52
-13.5 | -0.438 | 0.10175 | -0.069 | -4.303
-13 | -0.41 | 0.09143 | -0.069 | -4.485
-12.5 | -0.382 | 0.08376 | -0.07 | -4.566
-12 | -0.355 | 0.07757 | -0.071 | -4.572
-11.5 | -0.327 | 0.07211 | -0.072 | -4.537
-11 | -0.299 | 0.08363 | -0.069 | -3.571
-10.5 | -0.271 | 0.07367 | -0.068 | -3.673
-10 | -0.242 | 0.09234 | -0.063 | -2.624
-9.5 | -0.215 | 0.0607 | -0.072 | -3.545
-9 | -0.187 | 0.05577 | -0.074 | -3.362
-8.5 | -0.159 | 0.06109 | -0.065 | -2.601
-8 | -0.131 | 0.0532 | -0.07 | -2.467
-7.5 | -0.104 | 0.04853 | -0.074 | -2.133
-7 | -0.119 | 0.0455 | -0.074 | -2.605
-6.5 | -0.083 | 0.04113 | -0.082 | -2.023
-6 | -0.045 | 0.00772 | -0.151 | -5.789
-5.5 | 0.019 | 0.00744 | -0.152 | 2.619
-5 | 0.087 | 0.00726 | -0.153 | 11.971
-4.5 | 0.156 | 0.00707 | -0.154 | 22.082
-4 | 0.226 | 0.00694 | -0.156 | 32.655
-3.5 | 0.297 | 0.0068 | -0.157 | 43.741
-3 | 0.368 | 0.00672 | -0.158 | 54.777
-2.5 | 0.439 | 0.0067 | -0.159 | 65.441
-2 | 0.511 | 0.00665 | -0.16 | 76.783
-1.5 | 0.58 | 0.00664 | -0.161 | 87.392
-1 | 0.65 | 0.00662 | -0.162 | 98.24
-0.5 | 0.72 | 0.00669 | -0.163 | 107.559
0 | 0.79 | 0.0058 | -0.164 | 136.102
0.5 | 0.859 | 0.00594 | -0.165 | 144.721
1 | 0.929 | 0.00608 | -0.166 | 152.846
1.5 | 0.998 | 0.00631 | -0.167 | 158.273
2 | 1.068 | 0.00655 | -0.168 | 162.92
2.5 | 1.135 | 0.00621 | -0.169 | 182.806
3 | 1.194 | 0.00654 | -0.169 | 182.691
3.5 | 1.257 | 0.00741 | -0.17 | 169.516
4 | 1.31 | 0.01307 | -0.17 | 100.234
4.5 | 1.37 | 0.01369 | -0.171 | 100.071
5 | 1.426 | 0.01436 | -0.171 | 99.257
5.5 | 1.474 | 0.01516 | -0.172 | 97.266
6 | 1.509 | 0.01596 | -0.173 | 94.581
6.5 | 1.525 | 0.01713 | -0.174 | 89.006
7 | 1.507 | 0.01877 | -0.174 | 80.291
7.5 | 1.415 | 0.02069 | -0.175 | 68.396
8 | 0.913 | 0.02261 | -0.175 | 40.388
8.5 | 0.945 | 0.02323 | -0.176 | 40.674
9 | 0.807 | 0.06337 | -0.093 | 12.73
9.5 | 1.003 | 0.02529 | -0.176 | 39.654
10 | 0.858 | 0.07377 | -0.088 | 11.627
10.5 | 0.886 | 0.07049 | -0.093 | 12.566
11 | 0.912 | 0.07775 | -0.092 | 11.725
11.5 | 0.937 | 0.08567 | -0.091 | 10.941

## 80. Re 5M Mach 0.50 (2)
BIGFOIL.COM POLAR EXPORT
NACA65A713
NACA65A713 |  |  |  | Cl Max: | 1.5218 | at alpha= | 10.5 | deg
XFOIL ncrit=9 |  |  |  | L/D Max: | 175.078 | at alpha= | 3 | deg
Re: | 5000000 |  |  | Cd Min: | 0.22888 | at alpha= | -20 | deg
Mach: | 0.5 |  |  | Cl=0 at alpha= | -5.5883 | deg
|  |  |  | @ Cl=0.1, Cd= | 0.0064016
|  |  |  | @ Cl=0.4, Cd= | 0.0055463
|  |  |  | @ Cl=0.6, Cd= | 0.0054712
alpha (deg) | Cl | Cd | Cm | Cl/Cd
-20 | -0.3907 | 0.22888 | -0.0599 | -1.707
-19.5 | -0.3686 | 0.22132 | -0.0647 | -1.6655
-19 | -0.3469 | 0.21361 | -0.0694 | -1.624
-18.5 | -0.3254 | 0.20648 | -0.0741 | -1.5759
-17.5 | -0.2851 | 0.18994 | -0.0831 | -1.501
-17 | -0.2647 | 0.18215 | -0.0875 | -1.4532
-16.5 | -0.2462 | 0.17384 | -0.0917 | -1.4162
-16 | -0.2273 | 0.16619 | -0.0959 | -1.3677
-15.5 | -0.2079 | 0.15877 | -0.1 | -1.3094
-15 | -0.1863 | 0.15221 | -0.104 | -1.224
-14.5 | -0.1712 | 0.14394 | -0.1079 | -1.1894
-14 | -0.1549 | 0.1365 | -0.1117 | -1.1348
-13.5 | -0.1376 | 0.12947 | -0.1154 | -1.0628
-13 | -0.1201 | 0.1227 | -0.119 | -0.97881
-12.5 | -0.1069 | 0.11494 | -0.1229 | -0.93005
-12 | -0.0939 | 0.10745 | -0.1266 | -0.87389
-11.5 | -0.0866 | 0.09922 | -0.1304 | -0.87281
-11 | -0.0727 | 0.09252 | -0.1341 | -0.78578
-10.5 | -0.0657 | 0.08472 | -0.1383 | -0.7755
-10 | -0.0588 | 0.07708 | -0.1426 | -0.76284
-9.5 | -0.0634 | 0.06787 | -0.1483 | -0.93414
-9 | -0.0649 | 0.05939 | -0.1543 | -1.0928
-8.5 | -0.0796 | 0.0484 | -0.1643 | -1.6446
-8 | -0.0985 | 0.03623 | -0.1806 | -2.7187
-7.5 | -0.1096 | 0.02432 | -0.1889 | -4.5066
-7 | -0.1003 | 0.01539 | -0.1886 | -6.5172
-6.5 | -0.0915 | 0.00924 | -0.1812 | -9.9026
-6 | -0.0457 | 0.00767 | -0.1756 | -5.9583
-5.5 | 0.0098 | 0.00706 | -0.1714 | 1.3881
-5 | 0.0658 | 0.00662 | -0.1677 | 9.9396
-4.5 | 0.1206 | 0.00627 | -0.164 | 19.2344
-4 | 0.1765 | 0.00608 | -0.1608 | 29.0296
-3.5 | 0.2296 | 0.0059 | -0.1573 | 38.9153
-3 | 0.2793 | 0.00575 | -0.1533 | 48.5739
-2.5 | 0.3304 | 0.00564 | -0.1497 | 58.5816
-2 | 0.3819 | 0.00556 | -0.1464 | 68.6871
-1.5 | 0.4346 | 0.00552 | -0.1434 | 78.7319
-1 | 0.4881 | 0.00547 | -0.1408 | 89.2322
-0.5 | 0.5396 | 0.0055 | -0.1377 | 98.1091
0 | 0.5905 | 0.00551 | -0.1346 | 107.1688
0.5 | 0.6346 | 0.00533 | -0.1302 | 119.0619
1 | 0.6932 | 0.00488 | -0.1294 | 142.0492
1.5 | 0.7724 | 0.00492 | -0.133 | 156.9919
2 | 0.8508 | 0.00506 | -0.1361 | 168.1423
2.5 | 0.9292 | 0.00532 | -0.1392 | 174.6617
3 | 1.0067 | 0.00575 | -0.1422 | 175.0783
3.5 | 1.0528 | 0.0067 | -0.1388 | 157.1343
4 | 1.0715 | 0.00847 | -0.1305 | 126.5053
4.5 | 1.0798 | 0.01074 | -0.1211 | 100.54
5.5 | 1.1216 | 0.01491 | -0.1071 | 75.2247
6 | 1.1701 | 0.01598 | -0.1042 | 73.2228
6.5 | 1.2158 | 0.01725 | -0.1009 | 70.4812
7 | 1.2639 | 0.01848 | -0.0977 | 68.3929
7.5 | 1.3097 | 0.01998 | -0.0944 | 65.5506
8.5 | 1.413 | 0.02353 | -0.0897 | 60.051
9 | 1.449 | 0.0258 | -0.0848 | 56.1628
9.5 | 1.4812 | 0.02842 | -0.0796 | 52.1182
10 | 1.5075 | 0.03165 | -0.0739 | 47.6303
10.5 | 1.5218 | 0.03588 | -0.0672 | 42.4136
11 | 1.5157 | 0.04175 | -0.0599 | 36.3042
11.5 | 1.4975 | 0.04874 | -0.0529 | 30.7243
12 | 1.4671 | 0.05708 | -0.0467 | 25.7025
12.5 | 1.4337 | 0.06659 | -0.0428 | 21.5303
13 | 1.3886 | 0.07834 | -0.0417 | 17.7253
13.5 | 1.3475 | 0.09092 | -0.0433 | 14.8207
14 | 1.3051 | 0.10483 | -0.0477 | 12.4497
14.5 | 1.2677 | 0.11943 | -0.0544 | 10.6146
15 | 1.2382 | 0.13399 | -0.0625 | 9.241
15.5 | 1.2131 | 0.14907 | -0.0717 | 8.1378

## 81. Re 6M Mach 0.00 (1)
BIGFOIL.COM POLAR EXPORT
NACA65A713
NACA65A713 |  |  |  | Cl Max: | 1.556 | at alpha= | 9.5 | deg
JavaFoil+Calcfoil stall+Eppler ext transition |  |  |  | L/D Max: | 170.1 | at alpha= | 3 | deg
Re: | 6000000 |  |  | Cd Min: | 0.00513 | at alpha= | -0.5 | deg
Mach: | 0 |  |  | Cl=0 at alpha= | -5.6525 | deg
|  |  |  | @ Cl=0.1, Cd= | 0.0065278
|  |  |  | @ Cl=0.4, Cd= | 0.0061475
|  |  |  | @ Cl=0.6, Cd= | 0.0055274
alpha (deg) | Cl | Cd | Cm | Cl/Cd
-19.5 | -0.387 | 0.16377 | -0.052 | -2.363
-19 | -0.399 | 0.1575 | -0.053 | -2.533
-18.5 | -0.411 | 0.15215 | -0.053 | -2.698
-18 | -0.422 | 0.14717 | -0.053 | -2.866
-17.5 | -0.433 | 0.13694 | -0.054 | -3.159
-17 | -0.442 | 0.1308 | -0.054 | -3.383
-16.5 | -0.451 | 0.12451 | -0.055 | -3.625
-16 | -0.459 | 0.11788 | -0.055 | -3.893
-15.5 | -0.465 | 0.11208 | -0.056 | -4.148
-15 | -0.469 | 0.10673 | -0.057 | -4.396
-14.5 | -0.472 | 0.0993 | -0.058 | -4.749
-14 | -0.471 | 0.09357 | -0.059 | -5.037
-13.5 | -0.468 | 0.08737 | -0.061 | -5.362
-13 | -0.463 | 0.08189 | -0.062 | -5.649
-12.5 | -0.453 | 0.07719 | -0.063 | -5.874
-12 | -0.441 | 0.07248 | -0.065 | -6.085
-11.5 | -0.425 | 0.06753 | -0.066 | -6.293
-11 | -0.405 | 0.06298 | -0.068 | -6.436
-10.5 | -0.383 | 0.05825 | -0.072 | -6.571
-10 | -0.361 | 0.04886 | -0.083 | -7.39
-9.5 | -0.398 | 0.00826 | -0.124 | -48.208
-9 | -0.356 | 0.00786 | -0.125 | -45.323
-8.5 | -0.311 | 0.00761 | -0.126 | -40.844
-8 | -0.262 | 0.00738 | -0.127 | -35.441
-7.5 | -0.21 | 0.00724 | -0.128 | -28.97
-7 | -0.155 | 0.00707 | -0.129 | -21.933
-6.5 | -0.099 | 0.00694 | -0.13 | -14.23
-6 | -0.041 | 0.00679 | -0.131 | -6.064
-5.5 | 0.018 | 0.00667 | -0.132 | 2.627
-5 | 0.077 | 0.00657 | -0.133 | 11.732
-4.5 | 0.137 | 0.00646 | -0.134 | 21.237
-4 | 0.198 | 0.00636 | -0.135 | 31.081
-3.5 | 0.259 | 0.00628 | -0.136 | 41.161
-3 | 0.32 | 0.00623 | -0.137 | 51.266
-2.5 | 0.381 | 0.00616 | -0.137 | 61.81
-2 | 0.442 | 0.00612 | -0.138 | 72.3
-1.5 | 0.503 | 0.00609 | -0.139 | 82.494
-1 | 0.563 | 0.00614 | -0.14 | 91.649
-0.5 | 0.624 | 0.00513 | -0.141 | 121.447
0 | 0.684 | 0.0052 | -0.142 | 131.475
0.5 | 0.744 | 0.00527 | -0.143 | 141.118
1 | 0.804 | 0.00539 | -0.144 | 149.181
1.5 | 0.865 | 0.0055 | -0.145 | 157.137
2 | 0.925 | 0.00564 | -0.145 | 163.902
2.5 | 0.985 | 0.00585 | -0.146 | 168.189
3 | 1.04 | 0.00611 | -0.147 | 170.1
3.5 | 1.098 | 0.00651 | -0.148 | 168.599
4 | 1.155 | 0.00719 | -0.149 | 160.588
4.5 | 1.207 | 0.01074 | -0.149 | 112.336
5 | 1.26 | 0.0111 | -0.15 | 113.562
5.5 | 1.311 | 0.01151 | -0.15 | 113.857
6 | 1.358 | 0.01197 | -0.151 | 113.475
6.5 | 1.402 | 0.01244 | -0.152 | 112.731
7 | 1.443 | 0.01293 | -0.152 | 111.58
7.5 | 1.479 | 0.0136 | -0.153 | 108.782
8 | 1.511 | 0.01432 | -0.153 | 105.546
8.5 | 1.534 | 0.01515 | -0.154 | 101.25
9 | 1.549 | 0.01586 | -0.155 | 97.644
9.5 | 1.556 | 0.01658 | -0.155 | 93.869
10 | 1.556 | 0.01726 | -0.156 | 90.141
10.5 | 1.548 | 0.01808 | -0.156 | 85.602
11 | 1.532 | 0.01899 | -0.157 | 80.693
11.5 | 1.509 | 0.02007 | -0.157 | 75.195
12 | 1.479 | 0.02112 | -0.158 | 70.016
12.5 | 1.443 | 0.02248 | -0.158 | 64.189
13 | 1.401 | 0.02334 | -0.159 | 60.039
13.5 | 1.353 | 0.02529 | -0.159 | 53.5
14 | 1.305 | 0.02629 | -0.159 | 49.64
14.5 | 1.253 | 0.02773 | -0.159 | 45.174

## 82. Re 6M Mach 0.00 (2)
BIGFOIL.COM POLAR EXPORT
NACA65A713
NACA65A713 |  |  |  | Cl Max: | 1.8275 | at alpha= | 19.5 | deg
XFOIL ncrit=9 |  |  |  | L/D Max: | 172.606 | at alpha= | 3 | deg
Re: | 6000000 |  |  | Cd Min: | 0.06971 | at alpha= | 20 | deg
Mach: | 0 |  |  | Cl=0 at alpha= | -5.741 | deg
|  |  |  | @ Cl=0.1, Cd= | 0.0055584
|  |  |  | @ Cl=0.4, Cd= | 0.0050724
|  |  |  | @ Cl=0.6, Cd= | 0.0043061
alpha (deg) | Cl | Cd | Cm | Cl/Cd
-19 | -1.0333 | 0.05365 | -0.1237 | -19.26
-18.5 | -1.1011 | 0.03726 | -0.137 | -29.5518
-18 | -1.1168 | 0.03025 | -0.1417 | -36.919
-17.5 | -1.1189 | 0.02535 | -0.1442 | -44.1381
-17 | -1.1146 | 0.02184 | -0.1442 | -51.0348
-16.5 | -1.095 | 0.0199 | -0.1418 | -55.0251
-16 | -1.0605 | 0.01818 | -0.141 | -58.3333
-15.5 | -1.02 | 0.01688 | -0.1405 | -60.4265
-15 | -0.9762 | 0.01567 | -0.1403 | -62.2974
-14.5 | -0.9285 | 0.01471 | -0.1404 | -63.1203
-14 | -0.8778 | 0.01381 | -0.141 | -63.5626
-13.5 | -0.8278 | 0.01309 | -0.1411 | -63.2391
-13 | -0.7771 | 0.01224 | -0.1414 | -63.4886
-12.5 | -0.7256 | 0.01122 | -0.1419 | -64.6702
-12 | -0.6679 | 0.01049 | -0.1434 | -63.6702
-11.5 | -0.6057 | 0.00989 | -0.1458 | -61.2437
-11 | -0.5489 | 0.00936 | -0.1469 | -58.6432
-10.5 | -0.4958 | 0.00892 | -0.1471 | -55.583
-10 | -0.4419 | 0.00853 | -0.1473 | -51.8054
-9.5 | -0.39 | 0.00796 | -0.1471 | -48.995
-9 | -0.3372 | 0.00757 | -0.1471 | -44.5443
-8.5 | -0.2846 | 0.00721 | -0.1469 | -39.473
-8 | -0.2318 | 0.0069 | -0.1467 | -33.5942
-7.5 | -0.1795 | 0.00666 | -0.1463 | -26.952
-7 | -0.1289 | 0.00633 | -0.1456 | -20.3633
-6.5 | -0.0775 | 0.0061 | -0.1449 | -12.7049
-6 | -0.026 | 0.00594 | -0.1443 | -4.3771
-5.5 | 0.0242 | 0.00573 | -0.1434 | 4.2234
-5 | 0.0751 | 0.00562 | -0.1426 | 13.363
-4 | 0.1761 | 0.00537 | -0.1408 | 32.7933
-3.5 | 0.227 | 0.00527 | -0.14 | 43.074
-3 | 0.2773 | 0.00518 | -0.139 | 53.5328
-2.5 | 0.3275 | 0.00515 | -0.1381 | 63.5922
-2 | 0.378 | 0.00509 | -0.1371 | 74.2633
-1.5 | 0.428 | 0.00505 | -0.1361 | 84.7525
-1 | 0.4772 | 0.00503 | -0.1348 | 94.8708
0 | 0.5644 | 0.00466 | -0.13 | 121.1159
0.5 | 0.5971 | 0.00432 | -0.1252 | 138.2176
1 | 0.6387 | 0.00412 | -0.1224 | 155.0243
1.5 | 0.6869 | 0.00422 | -0.1211 | 162.7725
2 | 0.7391 | 0.00436 | -0.1207 | 169.5183
3 | 0.8544 | 0.00495 | -0.1229 | 172.6061
3.5 | 0.9167 | 0.00606 | -0.1258 | 151.2706
4 | 0.9603 | 0.00709 | -0.1243 | 135.4443
4.5 | 0.9939 | 0.00821 | -0.1208 | 121.0597
5 | 1.0312 | 0.0091 | -0.1179 | 113.3187
5.5 | 1.0682 | 0.00998 | -0.1151 | 107.0341
6 | 1.1139 | 0.01045 | -0.1139 | 106.5933
6.5 | 1.1578 | 0.01098 | -0.1124 | 105.4463
7 | 1.2035 | 0.01143 | -0.1113 | 105.2931
7.5 | 1.2468 | 0.01201 | -0.1099 | 103.8135
8.5 | 1.349 | 0.01314 | -0.1108 | 102.6636
9 | 1.3857 | 0.01395 | -0.1083 | 99.3333
9.5 | 1.4217 | 0.01482 | -0.1057 | 95.9312
10 | 1.4544 | 0.01586 | -0.1028 | 91.7024
10.5 | 1.4858 | 0.01701 | -0.0997 | 87.3486
11 | 1.5169 | 0.01819 | -0.0968 | 83.392
11.5 | 1.5484 | 0.01939 | -0.094 | 79.8556
12 | 1.5757 | 0.02085 | -0.0907 | 75.5731
12.5 | 1.6042 | 0.02227 | -0.0879 | 72.0341
13 | 1.6274 | 0.0241 | -0.0844 | 67.527
13.5 | 1.6534 | 0.02579 | -0.0815 | 64.1101
14 | 1.6786 | 0.02761 | -0.0788 | 60.7968
14.5 | 1.701 | 0.02969 | -0.0759 | 57.292
15 | 1.7165 | 0.03237 | -0.0725 | 53.0275
15.5 | 1.7365 | 0.03482 | -0.0698 | 49.8708
16 | 1.7543 | 0.03751 | -0.0672 | 46.7689
16.5 | 1.7727 | 0.04023 | -0.0649 | 44.0641
17 | 1.7844 | 0.04367 | -0.0624 | 40.861
17.5 | 1.7968 | 0.04714 | -0.0602 | 38.1162
18 | 1.8085 | 0.05076 | -0.0582 | 35.6284
18.5 | 1.8188 | 0.05465 | -0.0566 | 33.2809
19 | 1.8232 | 0.05926 | -0.0549 | 30.7661
19.5 | 1.8275 | 0.064 | -0.0536 | 28.5547
20 | 1.8248 | 0.06971 | -0.0524 | 26.177

## 83. Re 6M Mach 0.10 (1)
BIGFOIL.COM POLAR EXPORT
NACA65A713
NACA65A713 |  |  |  | Cl Max: | 1.554 | at alpha= | 9.5 | deg
JavaFoil+Calcfoil stall+Eppler ext transition |  |  |  | L/D Max: | 170.291 | at alpha= | 3 | deg
Re: | 6000000 |  |  | Cd Min: | 0.00514 | at alpha= | -0.5 | deg
Mach: | 0.1 |  |  | Cl=0 at alpha= | -5.6525 | deg
|  |  |  | @ Cl=0.1, Cd= | 0.0065323
|  |  |  | @ Cl=0.4, Cd= | 0.0061513
|  |  |  | @ Cl=0.6, Cd= | 0.005587
alpha (deg) | Cl | Cd | Cm | Cl/Cd
-19 | -0.355 | 0.1595 | -0.053 | -2.225
-18.5 | -0.369 | 0.15519 | -0.053 | -2.375
-18 | -0.382 | 0.14641 | -0.054 | -2.611
-17.5 | -0.395 | 0.13852 | -0.054 | -2.855
-17 | -0.408 | 0.13194 | -0.054 | -3.092
-16.5 | -0.42 | 0.12364 | -0.055 | -3.395
-16 | -0.43 | 0.11788 | -0.056 | -3.649
-15.5 | -0.439 | 0.11449 | -0.055 | -3.832
-15 | -0.446 | 0.10717 | -0.057 | -4.164
-14.5 | -0.451 | 0.10175 | -0.057 | -4.432
-14 | -0.454 | 0.09504 | -0.059 | -4.773
-13.5 | -0.453 | 0.08925 | -0.06 | -5.081
-13 | -0.45 | 0.08313 | -0.062 | -5.416
-12.5 | -0.443 | 0.07814 | -0.062 | -5.673
-12 | -0.433 | 0.07314 | -0.064 | -5.922
-11.5 | -0.419 | 0.06823 | -0.066 | -6.141
-11 | -0.401 | 0.06375 | -0.068 | -6.288
-10.5 | -0.38 | 0.05859 | -0.072 | -6.484
-10 | -0.356 | 0.05245 | -0.078 | -6.789
-9.5 | -0.381 | 0.01072 | -0.12 | -35.547
-9 | -0.356 | 0.00791 | -0.126 | -45.027
-8.5 | -0.311 | 0.00767 | -0.127 | -40.541
-8 | -0.262 | 0.00743 | -0.128 | -35.296
-7.5 | -0.21 | 0.00725 | -0.129 | -29.021
-7 | -0.156 | 0.00711 | -0.13 | -21.875
-6.5 | -0.099 | 0.00699 | -0.131 | -14.192
-6 | -0.041 | 0.00683 | -0.132 | -6.051
-5.5 | 0.018 | 0.00669 | -0.133 | 2.631
-5 | 0.077 | 0.00657 | -0.134 | 11.776
-4.5 | 0.138 | 0.00647 | -0.134 | 21.293
-4 | 0.199 | 0.00637 | -0.135 | 31.205
-3.5 | 0.26 | 0.00629 | -0.136 | 41.33
-3 | 0.321 | 0.00624 | -0.137 | 51.435
-2.5 | 0.382 | 0.00616 | -0.138 | 62.09
-2 | 0.444 | 0.00613 | -0.139 | 72.555
-1.5 | 0.505 | 0.0061 | -0.14 | 82.837
-1 | 0.566 | 0.00615 | -0.141 | 91.968
-0.5 | 0.627 | 0.00514 | -0.142 | 121.907
0 | 0.687 | 0.00521 | -0.143 | 131.955
0.5 | 0.748 | 0.00528 | -0.144 | 141.617
1 | 0.809 | 0.0054 | -0.144 | 149.679
1.5 | 0.869 | 0.00554 | -0.145 | 156.787
2 | 0.929 | 0.00565 | -0.146 | 164.348
2.5 | 0.99 | 0.00588 | -0.147 | 168.437
3 | 1.045 | 0.00614 | -0.148 | 170.291
3.5 | 1.103 | 0.00657 | -0.149 | 167.86
4 | 1.161 | 0.00726 | -0.15 | 159.797
4.5 | 1.212 | 0.01081 | -0.15 | 112.141
5 | 1.266 | 0.01117 | -0.15 | 113.3
5.5 | 1.317 | 0.0116 | -0.151 | 113.533
6 | 1.364 | 0.01206 | -0.152 | 113.074
6.5 | 1.408 | 0.01256 | -0.152 | 112.084
7 | 1.448 | 0.01304 | -0.153 | 111.021
7.5 | 1.484 | 0.01376 | -0.154 | 107.867
8 | 1.515 | 0.01445 | -0.154 | 104.845
8.5 | 1.536 | 0.01531 | -0.155 | 100.341
9 | 1.549 | 0.01604 | -0.155 | 96.566
9.5 | 1.554 | 0.01678 | -0.156 | 92.593
10 | 1.55 | 0.01756 | -0.157 | 88.281
10.5 | 1.539 | 0.01834 | -0.157 | 83.898
11 | 1.518 | 0.01941 | -0.158 | 78.225
11.5 | 1.49 | 0.02041 | -0.158 | 73.013
12 | 1.455 | 0.02159 | -0.159 | 67.39
12.5 | 1.412 | 0.02297 | -0.159 | 61.457
13 | 1.364 | 0.02388 | -0.159 | 57.119
13.5 | 1.31 | 0.0259 | -0.159 | 50.569
14 | 1.255 | 0.02705 | -0.159 | 46.398
14.5 | 1.196 | 0.029 | -0.159 | 41.25

## 84. Re 6M Mach 0.10 (2)
BIGFOIL.COM POLAR EXPORT
NACA65A713
NACA65A713 |  |  |  | Cl Max: | 1.8153 | at alpha= | 19.5 | deg
XFOIL ncrit=9 |  |  |  | L/D Max: | 174.052 | at alpha= | 2.5 | deg
Re: | 6000000 |  |  | Cd Min: | 0.07429 | at alpha= | 20 | deg
Mach: | 0.1 |  |  | Cl=0 at alpha= | -5.7342 | deg
|  |  |  | @ Cl=0.1, Cd= | 0.0055601
|  |  |  | @ Cl=0.4, Cd= | 0.0050832
|  |  |  | @ Cl=0.6, Cd= | 0.0043219
alpha (deg) | Cl | Cd | Cm | Cl/Cd
-18 | -0.985 | 0.04882 | -0.1309 | -20.1762
-17.5 | -1.045 | 0.03448 | -0.1429 | -30.3074
-17 | -1.0687 | 0.02701 | -0.1474 | -39.5668
-16.5 | -1.0693 | 0.02279 | -0.1483 | -46.9197
-16 | -1.0546 | 0.02043 | -0.1455 | -51.6202
-15.5 | -1.0197 | 0.01855 | -0.1446 | -54.9704
-15 | -0.9798 | 0.01694 | -0.1439 | -57.8394
-14.5 | -0.9344 | 0.01568 | -0.1437 | -59.5918
-14 | -0.8846 | 0.01459 | -0.1439 | -60.6306
-13.5 | -0.8351 | 0.01368 | -0.1438 | -61.0453
-13 | -0.7846 | 0.01271 | -0.1437 | -61.7309
-12.5 | -0.7308 | 0.01198 | -0.1442 | -61.0017
-12 | -0.6756 | 0.01085 | -0.1452 | -62.2673
-11.5 | -0.6118 | 0.01015 | -0.1477 | -60.2759
-11 | -0.5545 | 0.00956 | -0.1486 | -58.0021
-10.5 | -0.5006 | 0.00908 | -0.1487 | -55.1322
-10 | -0.4462 | 0.00865 | -0.1488 | -51.5838
-9.5 | -0.3932 | 0.0081 | -0.1486 | -48.5432
-9 | -0.3402 | 0.00766 | -0.1484 | -44.4125
-8.5 | -0.2872 | 0.00727 | -0.1481 | -39.5048
-8 | -0.2341 | 0.00695 | -0.1478 | -33.6835
-7.5 | -0.1813 | 0.0067 | -0.1474 | -27.0597
-7 | -0.1304 | 0.00637 | -0.1465 | -20.471
-6.5 | -0.0787 | 0.00613 | -0.1459 | -12.8385
-6 | -0.0269 | 0.00597 | -0.1452 | -4.5059
-5.5 | 0.0237 | 0.00575 | -0.1442 | 4.1217
-5 | 0.0749 | 0.00563 | -0.1434 | 13.3037
-4.5 | 0.1252 | 0.00549 | -0.1423 | 22.8051
-4 | 0.1762 | 0.00539 | -0.1415 | 32.6902
-3.5 | 0.2274 | 0.00528 | -0.1406 | 43.0682
-3 | 0.2781 | 0.00519 | -0.1396 | 53.5838
-2.5 | 0.3285 | 0.00516 | -0.1386 | 63.6628
-2 | 0.3789 | 0.0051 | -0.1376 | 74.2941
-1.5 | 0.4292 | 0.00506 | -0.1365 | 84.8221
-1 | 0.4787 | 0.00504 | -0.1353 | 94.9802
-0.5 | 0.526 | 0.00501 | -0.1336 | 104.99
0 | 0.565 | 0.00467 | -0.1301 | 120.985
0.5 | 0.5983 | 0.00433 | -0.1253 | 138.1755
1 | 0.6405 | 0.00413 | -0.1227 | 155.0847
1.5 | 0.6896 | 0.00423 | -0.1215 | 163.026
2 | 0.7426 | 0.00437 | -0.1212 | 169.9314
2.5 | 0.7989 | 0.00459 | -0.1218 | 174.0523
3 | 0.8595 | 0.00497 | -0.1236 | 172.9376
3.5 | 0.9216 | 0.00609 | -0.1264 | 151.33
4.5 | 0.9969 | 0.00827 | -0.1208 | 120.5441
5 | 1.0339 | 0.00919 | -0.1178 | 112.5027
5.5 | 1.0709 | 0.01007 | -0.1149 | 106.3456
6 | 1.1166 | 0.01055 | -0.1136 | 105.8389
6.5 | 1.1609 | 0.01109 | -0.1121 | 104.6799
7 | 1.2062 | 0.01158 | -0.1108 | 104.1623
7.5 | 1.2499 | 0.01217 | -0.1094 | 102.7034
8.5 | 1.3524 | 0.01334 | -0.1101 | 101.3793
9 | 1.3885 | 0.01421 | -0.1074 | 97.7129
9.5 | 1.424 | 0.01514 | -0.1047 | 94.0555
10 | 1.4572 | 0.01621 | -0.1017 | 89.8951
10.5 | 1.4887 | 0.0174 | -0.0986 | 85.5575
11 | 1.5196 | 0.01864 | -0.0955 | 81.5236
11.5 | 1.55 | 0.01995 | -0.0925 | 77.6942
12 | 1.5785 | 0.02139 | -0.0893 | 73.7962
12.5 | 1.6067 | 0.02291 | -0.0863 | 70.1309
13 | 1.6301 | 0.02479 | -0.0828 | 65.7564
13.5 | 1.6552 | 0.02663 | -0.0798 | 62.1555
14 | 1.6785 | 0.02868 | -0.0767 | 58.5251
14.5 | 1.7002 | 0.03091 | -0.0737 | 55.0049
15 | 1.7168 | 0.03363 | -0.0704 | 51.0497
15.5 | 1.736 | 0.03627 | -0.0677 | 47.8632
16 | 1.7526 | 0.03917 | -0.065 | 44.7434
16.5 | 1.7705 | 0.04209 | -0.0627 | 42.0646
17 | 1.7815 | 0.04573 | -0.0601 | 38.9569
17.5 | 1.792 | 0.04951 | -0.0578 | 36.1947
18 | 1.8022 | 0.05347 | -0.0559 | 33.7049
18.5 | 1.8107 | 0.05773 | -0.0543 | 31.365
19 | 1.8129 | 0.06274 | -0.0526 | 28.8954
19.5 | 1.8153 | 0.06794 | -0.0515 | 26.7192
20 | 1.8091 | 0.07429 | -0.0506 | 24.3519

## 85. Re 6M Mach 0.25 (1)
BIGFOIL.COM POLAR EXPORT
NACA65A713
NACA65A713 |  |  |  | Cl Max: | 1.542 | at alpha= | 8.5 | deg
JavaFoil+Calcfoil stall+Eppler ext transition |  |  |  | L/D Max: | 169.935 | at alpha= | 3 | deg
Re: | 6000000 |  |  | Cd Min: | 0.00521 | at alpha= | -0.5 | deg
Mach: | 0.25 |  |  | Cl=0 at alpha= | -5.65 | deg
|  |  |  | @ Cl=0.1, Cd= | 0.0066195
|  |  |  | @ Cl=0.4, Cd= | 0.0062267
|  |  |  | @ Cl=0.6, Cd= | 0.0059197
alpha (deg) | Cl | Cd | Cm | Cl/Cd
-16.5 | -0.064 | 0.13295 | -0.056 | -0.48
-16 | -0.127 | 0.12503 | -0.057 | -1.018
-15.5 | -0.185 | 0.11967 | -0.057 | -1.547
-15 | -0.228 | 0.11281 | -0.057 | -2.021
-14.5 | -0.264 | 0.10667 | -0.058 | -2.476
-14 | -0.295 | 0.10048 | -0.059 | -2.936
-13.5 | -0.321 | 0.09609 | -0.058 | -3.338
-13 | -0.341 | 0.09054 | -0.059 | -3.768
-12.5 | -0.356 | 0.08632 | -0.059 | -4.12
-12 | -0.365 | 0.07943 | -0.061 | -4.59
-11.5 | -0.367 | 0.07333 | -0.063 | -5.006
-11 | -0.363 | 0.06722 | -0.066 | -5.404
-10.5 | -0.353 | 0.06297 | -0.067 | -5.6
-10 | -0.336 | 0.05868 | -0.069 | -5.723
-9.5 | -0.314 | 0.05373 | -0.073 | -5.839
-9 | -0.289 | 0.0463 | -0.084 | -6.237
-8.5 | -0.31 | 0.00806 | -0.13 | -38.456
-8 | -0.264 | 0.00763 | -0.131 | -34.529
-7.5 | -0.213 | 0.00743 | -0.132 | -28.64
-7 | -0.158 | 0.00724 | -0.133 | -21.831
-6.5 | -0.101 | 0.00714 | -0.134 | -14.164
-6 | -0.042 | 0.00692 | -0.135 | -6.102
-5.5 | 0.018 | 0.00677 | -0.136 | 2.66
-5 | 0.079 | 0.00665 | -0.137 | 11.937
-4.5 | 0.141 | 0.00656 | -0.138 | 21.563
-4 | 0.204 | 0.00644 | -0.139 | 31.658
-3.5 | 0.267 | 0.00636 | -0.14 | 41.957
-3 | 0.33 | 0.00628 | -0.141 | 52.526
-2.5 | 0.393 | 0.00623 | -0.142 | 63.072
-2 | 0.457 | 0.0062 | -0.143 | 73.652
-1.5 | 0.519 | 0.00618 | -0.144 | 84.026
-1 | 0.582 | 0.00621 | -0.145 | 93.637
-0.5 | 0.644 | 0.00521 | -0.146 | 123.593
0 | 0.706 | 0.00529 | -0.147 | 133.614
0.5 | 0.769 | 0.00537 | -0.148 | 143.122
1 | 0.831 | 0.00551 | -0.148 | 150.839
1.5 | 0.893 | 0.00563 | -0.149 | 158.594
2 | 0.955 | 0.00576 | -0.15 | 165.744
2.5 | 1.017 | 0.00603 | -0.151 | 168.604
3 | 1.073 | 0.00632 | -0.152 | 169.935
3.5 | 1.133 | 0.00681 | -0.153 | 166.365
4 | 1.192 | 0.00764 | -0.154 | 156.085
4.5 | 1.242 | 0.01119 | -0.154 | 111.029
5 | 1.296 | 0.01165 | -0.154 | 111.237
5.5 | 1.347 | 0.01209 | -0.155 | 111.462
6 | 1.394 | 0.01262 | -0.156 | 110.434
6.5 | 1.437 | 0.01315 | -0.156 | 109.241
7 | 1.474 | 0.01373 | -0.157 | 107.399
7.5 | 1.506 | 0.0146 | -0.158 | 103.135
8 | 1.53 | 0.01548 | -0.158 | 98.853
8.5 | 1.542 | 0.01633 | -0.159 | 94.429
9 | 1.54 | 0.01717 | -0.159 | 89.664
9.5 | 1.525 | 0.01805 | -0.16 | 84.496
10 | 1.497 | 0.01909 | -0.161 | 78.432
10.5 | 1.455 | 0.0202 | -0.161 | 72.006
11 | 1.397 | 0.02151 | -0.162 | 64.959
11.5 | 1.326 | 0.02303 | -0.162 | 57.579
12 | 1.24 | 0.02487 | -0.162 | 49.855
12.5 | 1.142 | 0.0272 | -0.162 | 41.98
13 | 0.91 | 0.07051 | -0.125 | 12.902
13.5 | 0.881 | 0.04416 | -0.151 | 19.951

## 86. Re 6M Mach 0.25 (2)
BIGFOIL.COM POLAR EXPORT
NACA65A713
NACA65A713 |  |  |  | Cl Max: | 1.7439 | at alpha= | 16.5 | deg
XFOIL ncrit=9 |  |  |  | L/D Max: | 175.501 | at alpha= | 2.5 | deg
Re: | 6000000 |  |  | Cd Min: | 0.17972 | at alpha= | -18 | deg
Mach: | 0.25 |  |  | Cl=0 at alpha= | -5.6962 | deg
|  |  |  | @ Cl=0.1, Cd= | 0.0056438
|  |  |  | @ Cl=0.4, Cd= | 0.0051474
|  |  |  | @ Cl=0.6, Cd= | 0.0045308
alpha (deg) | Cl | Cd | Cm | Cl/Cd
-18 | -0.3406 | 0.17972 | -0.066 | -1.8952
-17.5 | -0.3236 | 0.17346 | -0.0698 | -1.8656
-16.5 | -0.2892 | 0.16105 | -0.0771 | -1.7957
-16 | -0.2775 | 0.15317 | -0.0808 | -1.8117
-15.5 | -0.2744 | 0.14306 | -0.085 | -1.9181
-15 | -0.2621 | 0.13591 | -0.0887 | -1.9285
-14.5 | -0.2507 | 0.12881 | -0.0923 | -1.9463
-13.5 | -0.5574 | 0.05341 | -0.1388 | -10.4362
-13 | -0.7606 | 0.02302 | -0.1596 | -33.0408
-12.5 | -0.7424 | 0.01801 | -0.1582 | -41.2215
-12 | -0.6998 | 0.01526 | -0.1573 | -45.8585
-11.5 | -0.6443 | 0.01348 | -0.1574 | -47.7967
-11 | -0.5841 | 0.01142 | -0.1587 | -51.1471
-10.5 | -0.5267 | 0.01044 | -0.1583 | -50.4502
-10 | -0.4693 | 0.00963 | -0.1578 | -48.7331
-9.5 | -0.4124 | 0.00895 | -0.1571 | -46.0782
-9 | -0.3548 | 0.00848 | -0.1566 | -41.8396
-8.5 | -0.3015 | 0.00773 | -0.1554 | -39.0039
-8 | -0.247 | 0.0073 | -0.1544 | -33.8356
-7.5 | -0.1915 | 0.00694 | -0.1536 | -27.5937
-7 | -0.1372 | 0.00668 | -0.1525 | -20.5389
-6.5 | -0.0856 | 0.00632 | -0.151 | -13.5443
-5.5 | 0.0209 | 0.00592 | -0.1488 | 3.5304
-5 | 0.0733 | 0.00571 | -0.1476 | 12.8371
-4.5 | 0.1257 | 0.00558 | -0.1464 | 22.5269
-4 | 0.1776 | 0.00546 | -0.1451 | 32.5275
-3.5 | 0.2288 | 0.00535 | -0.1438 | 42.7664
-3 | 0.2812 | 0.00527 | -0.1427 | 53.3586
-2.5 | 0.3333 | 0.0052 | -0.1416 | 64.0962
-2 | 0.3843 | 0.00516 | -0.1402 | 74.4767
-1.5 | 0.4341 | 0.00512 | -0.1386 | 84.7852
-1 | 0.4855 | 0.00509 | -0.1374 | 95.3831
-0.5 | 0.5323 | 0.00505 | -0.1352 | 105.4059
0 | 0.5686 | 0.00482 | -0.1306 | 117.9668
0.5 | 0.6066 | 0.00447 | -0.1265 | 135.7047
1 | 0.6513 | 0.00422 | -0.1241 | 154.3365
1.5 | 0.7049 | 0.0043 | -0.1236 | 163.9302
2 | 0.7625 | 0.00443 | -0.1239 | 172.1219
2.5 | 0.8231 | 0.00469 | -0.1251 | 175.5011
3 | 0.8869 | 0.00508 | -0.1271 | 174.5866
3.5 | 0.9462 | 0.00627 | -0.1289 | 150.9091
4 | 0.9836 | 0.00738 | -0.1256 | 133.2791
4.5 | 1.0134 | 0.00863 | -0.1209 | 117.4276
5 | 1.0465 | 0.00974 | -0.1168 | 107.4435
5.5 | 1.0846 | 0.01066 | -0.1137 | 101.7448
6 | 1.1313 | 0.0112 | -0.1122 | 101.0089
6.5 | 1.1756 | 0.01185 | -0.1102 | 99.2068
7 | 1.222 | 0.01243 | -0.1087 | 98.3105
7.5 | 1.265 | 0.01318 | -0.1066 | 95.9788
8.5 | 1.3685 | 0.01466 | -0.1062 | 93.3492
9 | 1.4045 | 0.01573 | -0.103 | 89.288
9.5 | 1.439 | 0.01693 | -0.0996 | 84.997
10 | 1.4717 | 0.01826 | -0.096 | 80.5969
10.5 | 1.5015 | 0.0198 | -0.0922 | 75.8333
11 | 1.5315 | 0.02138 | -0.0885 | 71.6324
11.5 | 1.5617 | 0.02303 | -0.085 | 67.8116
12 | 1.5884 | 0.02498 | -0.0812 | 63.5869
12.5 | 1.6148 | 0.02703 | -0.0776 | 59.741
13 | 1.6379 | 0.02944 | -0.0738 | 55.6352
13.5 | 1.6614 | 0.03189 | -0.0703 | 52.0978
14 | 1.6768 | 0.03509 | -0.0663 | 47.7857
14.5 | 1.6967 | 0.03808 | -0.063 | 44.5562
15 | 1.7121 | 0.04154 | -0.0597 | 41.2157
15.5 | 1.7238 | 0.04551 | -0.0564 | 37.8774
16 | 1.7302 | 0.05007 | -0.0533 | 34.5556
16.5 | 1.7439 | 0.05417 | -0.051 | 32.1931
17 | 1.7373 | 0.06042 | -0.0483 | 28.7537
17.5 | 1.7336 | 0.06668 | -0.0464 | 25.9988
18 | 1.7314 | 0.07306 | -0.0451 | 23.6983
18.5 | 1.7245 | 0.08017 | -0.0445 | 21.5105
19 | 1.6999 | 0.08983 | -0.0449 | 18.9235
19.5 | 1.6778 | 0.09958 | -0.0463 | 16.8488
20 | 1.6366 | 0.11257 | -0.0499 | 14.5385

## 87. Re 6M Mach 0.50 (1)
BIGFOIL.COM POLAR EXPORT
NACA65A713
NACA65A713 |  |  |  | Cl Max: | 1.526 | at alpha= | 6.5 | deg
JavaFoil+Calcfoil stall+Eppler ext transition |  |  |  | L/D Max: | 180.712 | at alpha= | 3 | deg
Re: | 6000000 |  |  | Cd Min: | 0.0057 | at alpha= | 0 | deg
Mach: | 0.5 |  |  | Cl=0 at alpha= | -5.6484 | deg
|  |  |  | @ Cl=0.1, Cd= | 0.0070642
|  |  |  | @ Cl=0.4, Cd= | 0.006573
|  |  |  | @ Cl=0.6, Cd= | 0.0064786
alpha (deg) | Cl | Cd | Cm | Cl/Cd
-20 | -0.797 | 0.15595 | -0.068 | -5.109
-19.5 | -0.77 | 0.15011 | -0.068 | -5.128
-19 | -0.743 | 0.14431 | -0.069 | -5.145
-18.5 | -0.715 | 0.1397 | -0.069 | -5.121
-18 | -0.688 | 0.13435 | -0.07 | -5.122
-17.5 | -0.66 | 0.13474 | -0.07 | -4.901
-17 | -0.632 | 0.12643 | -0.069 | -4.999
-16.5 | -0.604 | 0.12379 | -0.068 | -4.88
-16 | -0.577 | 0.1107 | -0.069 | -5.212
-15.5 | -0.549 | 0.10366 | -0.07 | -5.301
-15 | -0.522 | 0.09831 | -0.071 | -5.31
-14.5 | -0.494 | 0.09238 | -0.071 | -5.35
-14 | -0.467 | 0.08713 | -0.072 | -5.355
-13.5 | -0.438 | 0.09834 | -0.069 | -4.453
-13 | -0.41 | 0.09052 | -0.07 | -4.533
-12.5 | -0.383 | 0.08318 | -0.071 | -4.6
-12 | -0.355 | 0.07702 | -0.072 | -4.608
-11.5 | -0.327 | 0.07095 | -0.073 | -4.613
-11 | -0.299 | 0.07437 | -0.07 | -4.017
-10.5 | -0.271 | 0.07242 | -0.069 | -3.738
-10 | -0.242 | 0.0882 | -0.064 | -2.747
-9.5 | -0.215 | 0.05993 | -0.073 | -3.593
-9 | -0.188 | 0.05518 | -0.075 | -3.4
-8.5 | -0.159 | 0.05999 | -0.066 | -2.649
-8 | -0.131 | 0.05294 | -0.071 | -2.48
-7.5 | -0.104 | 0.04825 | -0.075 | -2.147
-7 | -0.119 | 0.04491 | -0.076 | -2.642
-6.5 | -0.083 | 0.04069 | -0.083 | -2.046
-6 | -0.045 | 0.00753 | -0.151 | -5.931
-5.5 | 0.019 | 0.00728 | -0.152 | 2.675
-5 | 0.087 | 0.0071 | -0.153 | 12.24
-4.5 | 0.156 | 0.00691 | -0.154 | 22.616
-4 | 0.226 | 0.00677 | -0.156 | 33.478
-3.5 | 0.297 | 0.00667 | -0.157 | 44.589
-3 | 0.368 | 0.0066 | -0.158 | 55.793
-2.5 | 0.439 | 0.00654 | -0.159 | 67.083
-2 | 0.511 | 0.0065 | -0.16 | 78.596
-1.5 | 0.58 | 0.00647 | -0.161 | 89.705
-1 | 0.65 | 0.0065 | -0.162 | 100.008
-0.5 | 0.72 | 0.00656 | -0.163 | 109.678
0 | 0.79 | 0.0057 | -0.164 | 138.673
0.5 | 0.859 | 0.00585 | -0.165 | 147.015
1 | 0.929 | 0.00603 | -0.166 | 153.948
1.5 | 0.998 | 0.00621 | -0.167 | 160.876
2 | 1.068 | 0.00644 | -0.168 | 165.7
2.5 | 1.137 | 0.00686 | -0.169 | 165.66
3 | 1.194 | 0.00661 | -0.169 | 180.712
3.5 | 1.256 | 0.0078 | -0.17 | 160.976
4 | 1.311 | 0.01267 | -0.17 | 103.521
4.5 | 1.371 | 0.01329 | -0.171 | 103.137
5 | 1.427 | 0.01394 | -0.171 | 102.302
5.5 | 1.475 | 0.01465 | -0.172 | 100.682
6 | 1.51 | 0.01555 | -0.173 | 97.144
6.5 | 1.526 | 0.01661 | -0.174 | 91.856
7 | 1.508 | 0.01822 | -0.174 | 82.757
7.5 | 1.416 | 0.02004 | -0.175 | 70.672
8 | 0.914 | 0.02192 | -0.176 | 41.707
8.5 | 0.946 | 0.02246 | -0.176 | 42.107
9 | 0.808 | 0.06234 | -0.096 | 12.963
9.5 | 1.006 | 0.02474 | -0.177 | 40.652
10 | 0.859 | 0.07271 | -0.091 | 11.812
10.5 | 0.889 | 0.0686 | -0.1 | 12.959
11 | 0.913 | 0.07528 | -0.094 | 12.123
11.5 | 0.938 | 0.08457 | -0.093 | 11.094

## 88. Re 6M Mach 0.50 (2)
BIGFOIL.COM POLAR EXPORT
NACA65A713
NACA65A713 |  |  |  | Cl Max: | 1.5379 | at alpha= | 10.5 | deg
XFOIL ncrit=9 |  |  |  | L/D Max: | 180.058 | at alpha= | 2.5 | deg
Re: | 6000000 |  |  | Cd Min: | 0.22929 | at alpha= | -20 | deg
Mach: | 0.5 |  |  | Cl=0 at alpha= | -5.544 | deg
|  |  |  | @ Cl=0.1, Cd= | 0.0061598
|  |  |  | @ Cl=0.4, Cd= | 0.005361
|  |  |  | @ Cl=0.6, Cd= | 0.0053196
alpha (deg) | Cl | Cd | Cm | Cl/Cd
-20 | -0.3923 | 0.22929 | -0.0593 | -1.7109
-19.5 | -0.37 | 0.2217 | -0.0641 | -1.6689
-18.5 | -0.3271 | 0.20661 | -0.0736 | -1.5832
-18 | -0.3094 | 0.19693 | -0.078 | -1.5711
-17.5 | -0.2902 | 0.18845 | -0.0825 | -1.5399
-17 | -0.2678 | 0.18167 | -0.0869 | -1.4741
-16.5 | -0.2486 | 0.17356 | -0.0911 | -1.4324
-16 | -0.2317 | 0.16527 | -0.0954 | -1.4019
-15.5 | -0.2133 | 0.15775 | -0.0995 | -1.3521
-15 | -0.191 | 0.15157 | -0.1034 | -1.2601
-14.5 | -0.1742 | 0.14392 | -0.1072 | -1.2104
-14 | -0.1604 | 0.13563 | -0.1112 | -1.1826
-13.5 | -0.1436 | 0.1285 | -0.115 | -1.1175
-13 | -0.1261 | 0.12174 | -0.1186 | -1.0358
-12.5 | -0.1141 | 0.11395 | -0.1224 | -1.0013
-12 | -0.0983 | 0.10722 | -0.1259 | -0.91681
-11.5 | -0.0898 | 0.09919 | -0.1297 | -0.90533
-11 | -0.0754 | 0.09252 | -0.1333 | -0.81496
-10.5 | -0.078 | 0.08308 | -0.1383 | -0.93885
-10 | -0.0725 | 0.07533 | -0.1428 | -0.96243
-9.5 | -0.0812 | 0.0657 | -0.1489 | -1.2359
-9 | -0.0816 | 0.05742 | -0.1551 | -1.4211
-8.5 | -0.095 | 0.04615 | -0.1664 | -2.0585
-8 | -0.1141 | 0.0347 | -0.1809 | -3.2882
-7.5 | -0.1276 | 0.02319 | -0.1872 | -5.5024
-7 | -0.1234 | 0.01314 | -0.1868 | -9.3912
-6.5 | -0.1004 | 0.00859 | -0.18 | -11.688
-6 | -0.0498 | 0.00736 | -0.1749 | -6.7663
-5.5 | 0.0048 | 0.00672 | -0.1706 | 0.71429
-5 | 0.0619 | 0.00635 | -0.167 | 9.748
-4.5 | 0.118 | 0.00607 | -0.1635 | 19.4399
-4 | 0.1754 | 0.00586 | -0.1607 | 29.9317
-3.5 | 0.2309 | 0.00569 | -0.1576 | 40.58
-3 | 0.2805 | 0.00556 | -0.1535 | 50.4496
-2.5 | 0.3302 | 0.00546 | -0.1497 | 60.4762
-2 | 0.3836 | 0.00537 | -0.1467 | 71.4339
-1.5 | 0.438 | 0.00534 | -0.1442 | 82.0225
-1 | 0.4892 | 0.00531 | -0.141 | 92.1281
-0.5 | 0.5444 | 0.00529 | -0.1388 | 102.9112
0 | 0.5946 | 0.00533 | -0.1355 | 111.5572
0.5 | 0.6412 | 0.00524 | -0.1315 | 122.3664
1 | 0.6919 | 0.00484 | -0.1288 | 142.9545
1.5 | 0.7756 | 0.00477 | -0.1335 | 162.5996
2 | 0.8563 | 0.00492 | -0.1373 | 174.0447
2.5 | 0.9381 | 0.00521 | -0.1412 | 180.0576
3 | 1.0102 | 0.00577 | -0.1431 | 175.078
3.5 | 1.0421 | 0.0071 | -0.1371 | 146.7746
4 | 1.0621 | 0.00882 | -0.1291 | 120.4195
4.5 | 1.0721 | 0.01106 | -0.12 | 96.9349
5 | 1.0878 | 0.0133 | -0.1122 | 81.7895
5.5 | 1.1325 | 0.01446 | -0.1087 | 78.3195
6 | 1.1823 | 0.01546 | -0.106 | 76.4748
6.5 | 1.2297 | 0.01662 | -0.1027 | 73.9892
7 | 1.2768 | 0.01786 | -0.0994 | 71.4894
7.5 | 1.3216 | 0.01933 | -0.0957 | 68.3704
8 | 1.3819 | 0.02075 | -0.095 | 66.5976
8.5 | 1.4275 | 0.02272 | -0.0912 | 62.8301
9 | 1.4633 | 0.02497 | -0.0862 | 58.6023
9.5 | 1.4963 | 0.02752 | -0.0809 | 54.3714
10 | 1.5248 | 0.03056 | -0.0751 | 49.8953
10.5 | 1.5379 | 0.03483 | -0.0681 | 44.1545
11 | 1.5303 | 0.04075 | -0.0605 | 37.5534
11.5 | 1.5112 | 0.0477 | -0.0533 | 31.6813
12 | 1.48 | 0.05601 | -0.0469 | 26.4239
12.5 | 1.4427 | 0.06578 | -0.0428 | 21.9322
13 | 1.3962 | 0.0776 | -0.0416 | 17.9923
13.5 | 1.3547 | 0.09017 | -0.0432 | 15.0238
14 | 1.3131 | 0.10389 | -0.0474 | 12.6393
14.5 | 1.2757 | 0.11841 | -0.0539 | 10.7736
15 | 1.2466 | 0.1328 | -0.0618 | 9.387
15.5 | 1.2216 | 0.1477 | -0.0708 | 8.2708

## 89. Re 7M Mach 0.00 (1)
BIGFOIL.COM POLAR EXPORT
NACA65A713
NACA65A713 |  |  |  | Cl Max: | 1.557 | at alpha= | 9.5 | deg
JavaFoil+Calcfoil stall+Eppler ext transition |  |  |  | L/D Max: | 166.375 | at alpha= | 2.5 | deg
Re: | 7000000 |  |  | Cd Min: | 0.00508 | at alpha= | -0.5 | deg
Mach: | 0 |  |  | Cl=0 at alpha= | -5.6525 | deg
|  |  |  | @ Cl=0.1, Cd= | 0.006394
|  |  |  | @ Cl=0.4, Cd= | 0.0060507
|  |  |  | @ Cl=0.6, Cd= | 0.0054616
alpha (deg) | Cl | Cd | Cm | Cl/Cd
-19.5 | -0.387 | 0.16488 | -0.053 | -2.348
-19 | -0.399 | 0.1584 | -0.053 | -2.52
-18.5 | -0.411 | 0.15165 | -0.053 | -2.708
-18 | -0.422 | 0.14396 | -0.053 | -2.931
-17.5 | -0.433 | 0.13598 | -0.054 | -3.182
-17 | -0.443 | 0.1296 | -0.055 | -3.415
-16.5 | -0.451 | 0.12319 | -0.055 | -3.665
-16 | -0.459 | 0.11706 | -0.056 | -3.922
-15.5 | -0.465 | 0.11133 | -0.056 | -4.177
-15 | -0.469 | 0.10514 | -0.057 | -4.464
-14.5 | -0.472 | 0.09816 | -0.059 | -4.806
-14 | -0.471 | 0.09268 | -0.06 | -5.087
-13.5 | -0.469 | 0.08653 | -0.061 | -5.416
-13 | -0.463 | 0.08125 | -0.062 | -5.695
-12.5 | -0.454 | 0.07669 | -0.064 | -5.917
-12 | -0.441 | 0.0717 | -0.066 | -6.155
-11.5 | -0.425 | 0.0671 | -0.067 | -6.339
-11 | -0.406 | 0.06172 | -0.071 | -6.584
-10.5 | -0.385 | 0.05581 | -0.076 | -6.898
-10 | -0.406 | 0.0158 | -0.113 | -25.661
-9.5 | -0.398 | 0.008 | -0.124 | -49.804
-9 | -0.356 | 0.00771 | -0.125 | -46.221
-8.5 | -0.311 | 0.0075 | -0.126 | -41.395
-8 | -0.262 | 0.00729 | -0.127 | -35.906
-7.5 | -0.21 | 0.00713 | -0.128 | -29.441
-7 | -0.155 | 0.00698 | -0.129 | -22.211
-6.5 | -0.099 | 0.00685 | -0.13 | -14.427
-6 | -0.041 | 0.0067 | -0.131 | -6.147
-5.5 | 0.018 | 0.00658 | -0.132 | 2.662
-5 | 0.077 | 0.00644 | -0.133 | 11.967
-4.5 | 0.137 | 0.00632 | -0.134 | 21.697
-4 | 0.198 | 0.00624 | -0.135 | 31.678
-3.5 | 0.259 | 0.00619 | -0.136 | 41.795
-3 | 0.32 | 0.00611 | -0.137 | 52.322
-2.5 | 0.381 | 0.00606 | -0.137 | 62.762
-2 | 0.442 | 0.00603 | -0.138 | 73.328
-1.5 | 0.503 | 0.00603 | -0.139 | 83.316
-1 | 0.563 | 0.00605 | -0.14 | 93.099
-0.5 | 0.624 | 0.00508 | -0.141 | 122.797
0 | 0.684 | 0.00514 | -0.142 | 132.966
0.5 | 0.744 | 0.00527 | -0.143 | 141.195
1 | 0.804 | 0.00536 | -0.144 | 149.978
1.5 | 0.865 | 0.00546 | -0.145 | 158.274
2 | 0.925 | 0.00566 | -0.145 | 163.349
2.5 | 0.985 | 0.00592 | -0.146 | 166.375
3 | 1.04 | 0.00626 | -0.147 | 166.136
3.5 | 1.098 | 0.00687 | -0.148 | 159.826
4 | 1.155 | 0.0077 | -0.149 | 149.923
4.5 | 1.208 | 0.00979 | -0.149 | 123.396
5 | 1.261 | 0.01083 | -0.15 | 116.478
5.5 | 1.312 | 0.01124 | -0.151 | 116.793
6 | 1.359 | 0.01168 | -0.151 | 116.352
6.5 | 1.403 | 0.01214 | -0.152 | 115.6
7 | 1.444 | 0.01263 | -0.152 | 114.316
7.5 | 1.48 | 0.01328 | -0.153 | 111.45
8 | 1.512 | 0.01395 | -0.154 | 108.4
8.5 | 1.535 | 0.01477 | -0.154 | 103.941
9 | 1.55 | 0.01545 | -0.155 | 100.299
9.5 | 1.557 | 0.01613 | -0.155 | 96.536
10 | 1.557 | 0.01681 | -0.156 | 92.618
10.5 | 1.549 | 0.01756 | -0.156 | 88.206
11 | 1.533 | 0.01848 | -0.157 | 82.976
11.5 | 1.51 | 0.01953 | -0.158 | 77.334
12 | 1.48 | 0.02054 | -0.158 | 72.052
12.5 | 1.444 | 0.02183 | -0.158 | 66.127
13 | 1.403 | 0.02265 | -0.159 | 61.946
13.5 | 1.354 | 0.02454 | -0.159 | 55.188
14 | 1.306 | 0.02549 | -0.159 | 51.243
14.5 | 1.254 | 0.02708 | -0.159 | 46.307

## 90. Re 7M Mach 0.00 (2)
BIGFOIL.COM POLAR EXPORT
NACA65A713
NACA65A713 |  |  |  | Cl Max: | 1.8486 | at alpha= | 19.5 | deg
XFOIL ncrit=9 |  |  |  | L/D Max: | 173.297 | at alpha= | 2.5 | deg
Re: | 7000000 |  |  | Cd Min: | 0.06742 | at alpha= | 20 | deg
Mach: | 0 |  |  | Cl=0 at alpha= | -5.7181 | deg
|  |  |  | @ Cl=0.1, Cd= | 0.0053973
|  |  |  | @ Cl=0.4, Cd= | 0.0049569
|  |  |  | @ Cl=0.6, Cd= | 0.0043896
alpha (deg) | Cl | Cd | Cm | Cl/Cd
-19 | -1.0928 | 0.04467 | -0.1309 | -24.4638
-18.5 | -1.1252 | 0.0347 | -0.1385 | -32.4265
-18 | -1.1367 | 0.02843 | -0.1423 | -39.9824
-17.5 | -1.1358 | 0.02401 | -0.1443 | -47.3053
-17 | -1.1302 | 0.02094 | -0.143 | -53.9733
-16.5 | -1.109 | 0.01889 | -0.1405 | -58.7083
-16 | -1.0725 | 0.0173 | -0.1397 | -61.9942
-15.5 | -1.0312 | 0.016 | -0.1393 | -64.45
-15 | -0.9859 | 0.01485 | -0.1392 | -66.3906
-14.5 | -0.9386 | 0.0139 | -0.1392 | -67.5252
-14 | -0.8901 | 0.01305 | -0.1391 | -68.2069
-13.5 | -0.8395 | 0.01236 | -0.1392 | -67.9207
-13 | -0.788 | 0.0116 | -0.1395 | -67.931
-12.5 | -0.7344 | 0.01098 | -0.1401 | -66.8852
-12 | -0.6783 | 0.01014 | -0.1414 | -66.8935
-11.5 | -0.6209 | 0.0095 | -0.1427 | -65.3579
-11 | -0.5619 | 0.00897 | -0.1442 | -62.6421
-10.5 | -0.5062 | 0.00853 | -0.1449 | -59.3435
-10 | -0.4505 | 0.00816 | -0.1455 | -55.2083
-9.5 | -0.3957 | 0.00777 | -0.146 | -50.9266
-9 | -0.343 | 0.00731 | -0.1458 | -46.922
-8.5 | -0.2897 | 0.00694 | -0.1458 | -41.7435
-8 | -0.237 | 0.00666 | -0.1456 | -35.5856
-7.5 | -0.1834 | 0.00642 | -0.1455 | -28.567
-7 | -0.1317 | 0.00616 | -0.145 | -21.3799
-6.5 | -0.0804 | 0.00593 | -0.1443 | -13.5582
-6 | -0.0287 | 0.00578 | -0.1438 | -4.9654
-5.5 | 0.0222 | 0.00561 | -0.143 | 3.9572
-4.5 | 0.1246 | 0.00533 | -0.1415 | 23.3771
-4 | 0.1758 | 0.00524 | -0.1408 | 33.5496
-3.5 | 0.2261 | 0.00514 | -0.1398 | 43.9883
-3 | 0.2769 | 0.00507 | -0.139 | 54.6154
-2 | 0.3786 | 0.00497 | -0.1373 | 76.1771
-1.5 | 0.4278 | 0.00494 | -0.136 | 86.5992
-1 | 0.4778 | 0.00492 | -0.135 | 97.1138
-0.5 | 0.5265 | 0.00489 | -0.1337 | 107.6687
0 | 0.5677 | 0.00463 | -0.1308 | 122.6134
1 | 0.6389 | 0.0041 | -0.1224 | 155.8293
1.5 | 0.6869 | 0.00417 | -0.1211 | 164.7242
2 | 0.7359 | 0.00438 | -0.12 | 168.0137
2.5 | 0.7937 | 0.00458 | -0.1211 | 173.2969
3 | 0.8533 | 0.00513 | -0.1228 | 166.3353
3.5 | 0.9181 | 0.0063 | -0.1264 | 145.7302
4 | 0.9594 | 0.00728 | -0.1244 | 131.7857
4.5 | 0.9956 | 0.00825 | -0.1212 | 120.6788
5 | 1.0332 | 0.0091 | -0.1184 | 113.5385
5.5 | 1.0751 | 0.00975 | -0.1164 | 110.2667
6.5 | 1.1657 | 0.01067 | -0.1138 | 109.2502
7 | 1.2112 | 0.01112 | -0.1127 | 108.9209
7.5 | 1.2538 | 0.0117 | -0.1111 | 107.1624
8 | 1.2992 | 0.01221 | -0.1101 | 106.4046
8.5 | 1.3581 | 0.01272 | -0.1124 | 106.7689
9 | 1.3945 | 0.01353 | -0.1097 | 103.0673
9.5 | 1.4293 | 0.01444 | -0.107 | 98.982
10 | 1.4625 | 0.01544 | -0.1041 | 94.7215
10.5 | 1.4942 | 0.01656 | -0.101 | 90.2295
11 | 1.5278 | 0.01759 | -0.0984 | 86.8562
11.5 | 1.5576 | 0.01885 | -0.0953 | 82.6313
12 | 1.5871 | 0.02016 | -0.0924 | 78.7252
12.5 | 1.6162 | 0.02152 | -0.0895 | 75.1022
13 | 1.641 | 0.02321 | -0.0862 | 70.7023
13.5 | 1.6667 | 0.02487 | -0.0832 | 67.0165
14 | 1.6901 | 0.02677 | -0.0801 | 63.1341
14.5 | 1.7127 | 0.02881 | -0.0772 | 59.4481
15 | 1.7316 | 0.03117 | -0.0741 | 55.5534
15.5 | 1.7519 | 0.03354 | -0.0713 | 52.2332
16 | 1.7698 | 0.03619 | -0.0686 | 48.903
16.5 | 1.7877 | 0.0389 | -0.0662 | 45.9563
17 | 1.8016 | 0.04207 | -0.0636 | 42.8239
17.5 | 1.815 | 0.04539 | -0.0614 | 39.9868
18 | 1.8266 | 0.04893 | -0.0593 | 37.3309
18.5 | 1.8358 | 0.05287 | -0.0574 | 34.7229
19 | 1.8411 | 0.05735 | -0.0557 | 32.1029
19.5 | 1.8486 | 0.06163 | -0.0543 | 29.9951
20 | 1.8443 | 0.06742 | -0.053 | 27.3554

## 91. Re 7M Mach 0.10 (1)
BIGFOIL.COM POLAR EXPORT
NACA65A713
NACA65A713 |  |  |  | Cl Max: | 1.555 | at alpha= | 9.5 | deg
JavaFoil+Calcfoil stall+Eppler ext transition |  |  |  | L/D Max: | 166.789 | at alpha= | 2.5 | deg
Re: | 7000000 |  |  | Cd Min: | 0.00511 | at alpha= | -0.5 | deg
Mach: | 0.1 |  |  | Cl=0 at alpha= | -5.6525 | deg
|  |  |  | @ Cl=0.1, Cd= | 0.0064047
|  |  |  | @ Cl=0.4, Cd= | 0.0060584
|  |  |  | @ Cl=0.6, Cd= | 0.0055438
alpha (deg) | Cl | Cd | Cm | Cl/Cd
-19 | -0.355 | 0.15729 | -0.053 | -2.256
-18.5 | -0.369 | 0.15248 | -0.053 | -2.418
-18 | -0.382 | 0.14361 | -0.054 | -2.663
-17.5 | -0.396 | 0.13787 | -0.054 | -2.869
-17 | -0.408 | 0.13244 | -0.055 | -3.082
-16.5 | -0.42 | 0.12273 | -0.056 | -3.421
-16 | -0.43 | 0.11704 | -0.057 | -3.677
-15.5 | -0.439 | 0.11323 | -0.056 | -3.875
-15 | -0.446 | 0.10569 | -0.058 | -4.223
-14.5 | -0.451 | 0.10017 | -0.058 | -4.503
-14 | -0.454 | 0.09392 | -0.059 | -4.832
-13.5 | -0.454 | 0.08824 | -0.061 | -5.141
-13 | -0.45 | 0.08242 | -0.062 | -5.465
-12.5 | -0.443 | 0.07758 | -0.063 | -5.717
-12 | -0.433 | 0.07229 | -0.065 | -5.995
-11.5 | -0.419 | 0.06773 | -0.067 | -6.191
-11 | -0.401 | 0.06327 | -0.069 | -6.341
-10.5 | -0.382 | 0.05647 | -0.076 | -6.759
-10 | -0.361 | 0.0474 | -0.085 | -7.61
-9.5 | -0.397 | 0.00816 | -0.125 | -48.667
-9 | -0.356 | 0.00776 | -0.126 | -45.886
-8.5 | -0.311 | 0.00758 | -0.127 | -40.996
-8 | -0.262 | 0.00733 | -0.128 | -35.751
-7.5 | -0.21 | 0.00718 | -0.129 | -29.287
-7 | -0.156 | 0.00701 | -0.13 | -22.216
-6.5 | -0.099 | 0.00686 | -0.131 | -14.456
-6 | -0.041 | 0.00671 | -0.132 | -6.161
-5.5 | 0.018 | 0.00659 | -0.133 | 2.671
-5 | 0.077 | 0.00645 | -0.134 | 12.012
-4.5 | 0.138 | 0.00633 | -0.134 | 21.775
-4 | 0.199 | 0.00625 | -0.135 | 31.806
-3.5 | 0.26 | 0.00619 | -0.136 | 41.966
-3 | 0.321 | 0.00611 | -0.137 | 52.542
-2.5 | 0.382 | 0.00607 | -0.138 | 63.042
-2 | 0.444 | 0.00603 | -0.139 | 73.655
-1.5 | 0.505 | 0.00604 | -0.14 | 83.649
-1 | 0.566 | 0.00609 | -0.141 | 93.013
-0.5 | 0.627 | 0.00511 | -0.142 | 122.603
0 | 0.687 | 0.00518 | -0.143 | 132.716
0.5 | 0.748 | 0.00528 | -0.144 | 141.671
1 | 0.809 | 0.00537 | -0.144 | 150.447
1.5 | 0.869 | 0.00547 | -0.145 | 158.756
2 | 0.929 | 0.0057 | -0.146 | 162.92
2.5 | 0.99 | 0.00593 | -0.147 | 166.789
3 | 1.045 | 0.00628 | -0.148 | 166.305
3.5 | 1.103 | 0.0069 | -0.149 | 159.904
4 | 1.161 | 0.00779 | -0.15 | 149.018
4.5 | 1.214 | 0.00928 | -0.15 | 130.764
5 | 1.267 | 0.0109 | -0.151 | 116.192
5.5 | 1.318 | 0.01132 | -0.151 | 116.445
6 | 1.365 | 0.01177 | -0.152 | 115.941
6.5 | 1.409 | 0.01224 | -0.152 | 115.11
7 | 1.449 | 0.01273 | -0.153 | 113.823
7.5 | 1.485 | 0.01344 | -0.154 | 110.44
8 | 1.516 | 0.01408 | -0.154 | 107.615
8.5 | 1.537 | 0.01492 | -0.155 | 103.008
9 | 1.55 | 0.01562 | -0.155 | 99.234
9.5 | 1.555 | 0.01633 | -0.156 | 95.231
10 | 1.551 | 0.01711 | -0.157 | 90.677
10.5 | 1.54 | 0.01784 | -0.157 | 86.307
11 | 1.519 | 0.01889 | -0.158 | 80.416
11.5 | 1.492 | 0.01988 | -0.158 | 75.036
12 | 1.456 | 0.02099 | -0.159 | 69.372
12.5 | 1.413 | 0.02231 | -0.159 | 63.346
13 | 1.366 | 0.02317 | -0.159 | 58.962
13.5 | 1.311 | 0.02517 | -0.159 | 52.103
14 | 1.256 | 0.02624 | -0.16 | 47.885
14.5 | 1.198 | 0.0282 | -0.16 | 42.468

## 92. Re 7M Mach 0.10 (2)
BIGFOIL.COM POLAR EXPORT
NACA65A713
NACA65A713 |  |  |  | Cl Max: | 1.8372 | at alpha= | 19.5 | deg
XFOIL ncrit=9 |  |  |  | L/D Max: | 173.834 | at alpha= | 2.5 | deg
Re: | 7000000 |  |  | Cd Min: | 0.07181 | at alpha= | 20 | deg
Mach: | 0.1 |  |  | Cl=0 at alpha= | -5.7119 | deg
|  |  |  | @ Cl=0.1, Cd= | 0.005417
|  |  |  | @ Cl=0.4, Cd= | 0.0049677
|  |  |  | @ Cl=0.6, Cd= | 0.0044097
alpha (deg) | Cl | Cd | Cm | Cl/Cd
-18 | -1.03 | 0.0425 | -0.1362 | -24.2353
-17.5 | -1.0668 | 0.03229 | -0.1441 | -33.0381
-17 | -1.0855 | 0.02563 | -0.1477 | -42.3527
-16.5 | -1.0881 | 0.0217 | -0.1469 | -50.1429
-16 | -1.0681 | 0.01941 | -0.1443 | -55.0283
-15.5 | -1.0329 | 0.01752 | -0.1434 | -58.9555
-15 | -0.9908 | 0.01602 | -0.1428 | -61.8477
-14.5 | -0.9455 | 0.01476 | -0.1424 | -64.0583
-14 | -0.8975 | 0.01375 | -0.1421 | -65.2727
-13.5 | -0.8473 | 0.01288 | -0.1419 | -65.7842
-13 | -0.7957 | 0.01201 | -0.142 | -66.2531
-12.5 | -0.7417 | 0.01134 | -0.1424 | -65.4056
-12 | -0.6849 | 0.01053 | -0.1434 | -65.0427
-11.5 | -0.6286 | 0.00976 | -0.1442 | -64.4057
-11 | -0.5686 | 0.00916 | -0.1457 | -62.0742
-10.5 | -0.5113 | 0.00868 | -0.1465 | -58.9055
-10 | -0.4551 | 0.00827 | -0.147 | -55.0302
-9.5 | -0.3988 | 0.00793 | -0.1475 | -50.29
-9 | -0.3461 | 0.00741 | -0.1472 | -46.7072
-8.5 | -0.2925 | 0.00701 | -0.147 | -41.7261
-8 | -0.2393 | 0.00671 | -0.1467 | -35.6632
-7.5 | -0.1854 | 0.00646 | -0.1465 | -28.6997
-7 | -0.133 | 0.00621 | -0.146 | -21.4171
-6.5 | -0.0816 | 0.00596 | -0.1453 | -13.6913
-6 | -0.0295 | 0.0058 | -0.1446 | -5.0862
-5.5 | 0.0217 | 0.00563 | -0.1438 | 3.8544
-5 | 0.0732 | 0.00549 | -0.143 | 13.3333
-4.5 | 0.1246 | 0.00535 | -0.1422 | 23.2897
-4 | 0.1761 | 0.00525 | -0.1415 | 33.5429
-3.5 | 0.2267 | 0.00515 | -0.1405 | 44.0194
-3 | 0.2775 | 0.00509 | -0.1395 | 54.5187
-2.5 | 0.3288 | 0.00502 | -0.1387 | 65.498
-2 | 0.3798 | 0.00498 | -0.1378 | 76.2651
-1.5 | 0.4292 | 0.00495 | -0.1365 | 86.7071
-1 | 0.4791 | 0.00494 | -0.1354 | 96.9838
-0.5 | 0.528 | 0.0049 | -0.1341 | 107.7551
0 | 0.5695 | 0.00465 | -0.1311 | 122.4731
0.5 | 0.6025 | 0.00439 | -0.1262 | 137.2437
1 | 0.6408 | 0.00411 | -0.1227 | 155.9124
1.5 | 0.6895 | 0.00418 | -0.1214 | 164.9522
2 | 0.7395 | 0.00439 | -0.1205 | 168.451
2.5 | 0.7979 | 0.00459 | -0.1216 | 173.8344
3 | 0.8588 | 0.00514 | -0.1236 | 167.0817
3.5 | 0.9225 | 0.00633 | -0.1269 | 145.7346
4 | 0.9629 | 0.00733 | -0.1245 | 131.3643
5 | 1.0355 | 0.00919 | -0.1182 | 112.6768
5.5 | 1.0776 | 0.00984 | -0.1161 | 109.5122
6.5 | 1.1686 | 0.01079 | -0.1135 | 108.304
7 | 1.2143 | 0.01125 | -0.1123 | 107.9378
7.5 | 1.2571 | 0.01185 | -0.1106 | 106.0844
8 | 1.3019 | 0.0124 | -0.1095 | 104.9919
9 | 1.3975 | 0.01378 | -0.1089 | 101.4151
9.5 | 1.4327 | 0.01471 | -0.1061 | 97.3963
10 | 1.4656 | 0.01577 | -0.103 | 92.936
10.5 | 1.497 | 0.01694 | -0.0998 | 88.3707
11 | 1.5301 | 0.01804 | -0.097 | 84.8171
11.5 | 1.5602 | 0.01935 | -0.0939 | 80.6305
12 | 1.5899 | 0.02069 | -0.0909 | 76.8439
12.5 | 1.617 | 0.02225 | -0.0877 | 72.6742
13 | 1.6428 | 0.02395 | -0.0844 | 68.5929
13.5 | 1.6691 | 0.02566 | -0.0814 | 65.0468
14 | 1.6903 | 0.02781 | -0.078 | 60.7803
14.5 | 1.7126 | 0.02996 | -0.075 | 57.1629
15 | 1.7331 | 0.03232 | -0.072 | 53.6231
15.5 | 1.7525 | 0.03488 | -0.0692 | 50.2437
16 | 1.769 | 0.03775 | -0.0663 | 46.8609
16.5 | 1.7858 | 0.0407 | -0.0638 | 43.8771
17 | 1.7985 | 0.04414 | -0.0613 | 40.7454
17.5 | 1.8103 | 0.04774 | -0.0589 | 37.92
18 | 1.8209 | 0.05156 | -0.0569 | 35.3161
18.5 | 1.8279 | 0.0559 | -0.055 | 32.6995
19 | 1.8315 | 0.06071 | -0.0533 | 30.168
19.5 | 1.8372 | 0.06543 | -0.0521 | 28.0789
20 | 1.83 | 0.07181 | -0.051 | 25.4839

## 93. Re 7M Mach 0.25 (1)
BIGFOIL.COM POLAR EXPORT
NACA65A713
NACA65A713 |  |  |  | Cl Max: | 1.543 | at alpha= | 8.5 | deg
JavaFoil+Calcfoil stall+Eppler ext transition |  |  |  | L/D Max: | 166.96 | at alpha= | 2.5 | deg
Re: | 7000000 |  |  | Cd Min: | 0.00519 | at alpha= | -0.5 | deg
Mach: | 0.25 |  |  | Cl=0 at alpha= | -5.65 | deg
|  |  |  | @ Cl=0.1, Cd= | 0.0064994
|  |  |  | @ Cl=0.4, Cd= | 0.0061367
|  |  |  | @ Cl=0.6, Cd= | 0.0058642
alpha (deg) | Cl | Cd | Cm | Cl/Cd
-16.5 | -0.064 | 0.12961 | -0.057 | -0.492
-16 | -0.127 | 0.12682 | -0.057 | -1.003
-15.5 | -0.185 | 0.11846 | -0.057 | -1.563
-15 | -0.228 | 0.11254 | -0.058 | -2.026
-14.5 | -0.264 | 0.10691 | -0.058 | -2.471
-14 | -0.295 | 0.09961 | -0.059 | -2.963
-13.5 | -0.321 | 0.09527 | -0.059 | -3.367
-13 | -0.341 | 0.08976 | -0.059 | -3.801
-12.5 | -0.356 | 0.08516 | -0.059 | -4.177
-12 | -0.365 | 0.07828 | -0.062 | -4.659
-11.5 | -0.367 | 0.07252 | -0.064 | -5.063
-11 | -0.363 | 0.06662 | -0.066 | -5.454
-10.5 | -0.353 | 0.06233 | -0.068 | -5.662
-10 | -0.336 | 0.05811 | -0.07 | -5.783
-9.5 | -0.314 | 0.05308 | -0.075 | -5.919
-9 | -0.324 | 0.01598 | -0.118 | -20.28
-8.5 | -0.31 | 0.00785 | -0.13 | -39.477
-8 | -0.264 | 0.00755 | -0.131 | -34.905
-7.5 | -0.213 | 0.00732 | -0.132 | -29.077
-7 | -0.158 | 0.00717 | -0.133 | -22.06
-6.5 | -0.101 | 0.00699 | -0.134 | -14.453
-6 | -0.042 | 0.00683 | -0.135 | -6.189
-5.5 | 0.018 | 0.00667 | -0.136 | 2.701
-5 | 0.079 | 0.00654 | -0.137 | 12.123
-4.5 | 0.141 | 0.00642 | -0.138 | 22.013
-4 | 0.204 | 0.00634 | -0.139 | 32.196
-3.5 | 0.267 | 0.00625 | -0.14 | 42.693
-3 | 0.33 | 0.0062 | -0.141 | 53.233
-2.5 | 0.393 | 0.00614 | -0.142 | 64.034
-2 | 0.457 | 0.00611 | -0.143 | 74.696
-1.5 | 0.519 | 0.00612 | -0.144 | 84.832
-1 | 0.582 | 0.00614 | -0.145 | 94.774
-0.5 | 0.644 | 0.00519 | -0.146 | 124.188
0 | 0.706 | 0.00526 | -0.147 | 134.409
0.5 | 0.769 | 0.00536 | -0.148 | 143.343
1 | 0.831 | 0.00545 | -0.148 | 152.374
1.5 | 0.893 | 0.00556 | -0.149 | 160.677
2 | 0.955 | 0.00582 | -0.15 | 164.214
2.5 | 1.017 | 0.00609 | -0.151 | 166.96
3 | 1.073 | 0.00649 | -0.152 | 165.481
3.5 | 1.133 | 0.00716 | -0.153 | 158.256
4 | 1.187 | 0.01057 | -0.153 | 112.361
4.5 | 1.243 | 0.01096 | -0.154 | 113.398
5 | 1.297 | 0.01137 | -0.154 | 114.11
5.5 | 1.348 | 0.0118 | -0.155 | 114.301
6 | 1.395 | 0.01232 | -0.156 | 113.246
6.5 | 1.438 | 0.01283 | -0.156 | 112.053
7 | 1.475 | 0.01342 | -0.157 | 109.929
7.5 | 1.507 | 0.01424 | -0.158 | 105.83
8 | 1.531 | 0.01509 | -0.158 | 101.494
8.5 | 1.543 | 0.01591 | -0.159 | 96.96
9 | 1.541 | 0.01673 | -0.16 | 92.071
9.5 | 1.526 | 0.01759 | -0.16 | 86.751
10 | 1.498 | 0.01859 | -0.161 | 80.576
10.5 | 1.456 | 0.01964 | -0.161 | 74.132
11 | 1.398 | 0.02093 | -0.162 | 66.816
11.5 | 1.327 | 0.02239 | -0.162 | 59.298
12 | 1.241 | 0.0241 | -0.162 | 51.51
12.5 | 1.144 | 0.0263 | -0.162 | 43.498
13 | 1.022 | 0.03218 | -0.159 | 31.752
13.5 | 0.915 | 0.03336 | -0.159 | 27.421

## 94. Re 7M Mach 0.25 (2)
BIGFOIL.COM POLAR EXPORT
NACA65A713
NACA65A713 |  |  |  | Cl Max: | 1.7646 | at alpha= | 16.5 | deg
XFOIL ncrit=9 |  |  |  | L/D Max: | 176.188 | at alpha= | 2.5 | deg
Re: | 7000000 |  |  | Cd Min: | 0.17874 | at alpha= | -18 | deg
Mach: | 0.25 |  |  | Cl=0 at alpha= | -5.6809 | deg
|  |  |  | @ Cl=0.1, Cd= | 0.0055109
|  |  |  | @ Cl=0.4, Cd= | 0.0050224
|  |  |  | @ Cl=0.6, Cd= | 0.00457
alpha (deg) | Cl | Cd | Cm | Cl/Cd
-18 | -0.3446 | 0.17874 | -0.0657 | -1.9279
-17.5 | -0.3267 | 0.17284 | -0.0695 | -1.8902
-17 | -0.308 | 0.16715 | -0.0732 | -1.8427
-16.5 | -0.2931 | 0.16014 | -0.0769 | -1.8303
-16 | -0.2846 | 0.1514 | -0.0808 | -1.8798
-15.5 | -0.2806 | 0.1417 | -0.085 | -1.9802
-15 | -0.2718 | 0.1338 | -0.0888 | -2.0314
-14.5 | -0.3475 | 0.10805 | -0.0995 | -3.2161
-14 | -0.6277 | 0.04927 | -0.1431 | -12.74
-13.5 | -0.7757 | 0.02767 | -0.1603 | -28.034
-13 | -0.8019 | 0.01889 | -0.1581 | -42.451
-12.5 | -0.7641 | 0.01593 | -0.1568 | -47.9661
-12 | -0.7143 | 0.01388 | -0.156 | -51.4625
-11.5 | -0.6609 | 0.01245 | -0.1551 | -53.0843
-11 | -0.6038 | 0.01128 | -0.1547 | -53.5284
-10.5 | -0.5422 | 0.00991 | -0.1554 | -54.7124
-10 | -0.4799 | 0.00916 | -0.1558 | -52.3908
-9.5 | -0.421 | 0.00853 | -0.1556 | -49.3552
-9 | -0.3631 | 0.00805 | -0.1551 | -45.1056
-8.5 | -0.3071 | 0.00751 | -0.1543 | -40.8921
-8 | -0.2519 | 0.00702 | -0.1534 | -35.8832
-7 | -0.1415 | 0.00645 | -0.1517 | -21.938
-6.5 | -0.0879 | 0.00616 | -0.1506 | -14.2695
-6 | -0.0344 | 0.00592 | -0.1495 | -5.8108
-5.5 | 0.0195 | 0.00576 | -0.1485 | 3.3854
-5 | 0.0717 | 0.00557 | -0.1473 | 12.8725
-4.5 | 0.1244 | 0.00546 | -0.1461 | 22.7839
-4 | 0.1764 | 0.00533 | -0.1449 | 33.0957
-3.5 | 0.2292 | 0.00521 | -0.1439 | 43.9923
-3 | 0.2816 | 0.00514 | -0.1428 | 54.786
-2.5 | 0.3326 | 0.00508 | -0.1415 | 65.4724
-2 | 0.385 | 0.00504 | -0.1404 | 76.3889
-1.5 | 0.436 | 0.00498 | -0.1391 | 87.5502
-1 | 0.4861 | 0.00498 | -0.1376 | 97.6104
-0.5 | 0.5334 | 0.00495 | -0.1354 | 107.7576
0 | 0.5734 | 0.00476 | -0.1316 | 120.4622
0.5 | 0.6112 | 0.00449 | -0.1275 | 136.1247
1 | 0.6521 | 0.00419 | -0.1242 | 155.6325
1.5 | 0.7048 | 0.00425 | -0.1235 | 165.8353
2 | 0.7606 | 0.00443 | -0.1235 | 171.693
2.5 | 0.8228 | 0.00467 | -0.125 | 176.1884
3 | 0.889 | 0.00523 | -0.1278 | 169.9809
3.5 | 0.9448 | 0.00653 | -0.1289 | 144.6861
4 | 0.981 | 0.00758 | -0.1253 | 129.4195
4.5 | 1.0125 | 0.00874 | -0.1208 | 115.8467
5 | 1.0471 | 0.00977 | -0.117 | 107.175
5.5 | 1.0917 | 0.0104 | -0.115 | 104.9712
6 | 1.1392 | 0.0109 | -0.1136 | 104.5138
6.5 | 1.1847 | 0.01149 | -0.1118 | 103.107
7 | 1.2297 | 0.0121 | -0.11 | 101.6281
7.5 | 1.2738 | 0.01278 | -0.108 | 99.6714
8 | 1.3176 | 0.01353 | -0.1061 | 97.3836
9 | 1.4143 | 0.01524 | -0.1045 | 92.8018
9.5 | 1.4486 | 0.01643 | -0.101 | 88.168
10 | 1.4815 | 0.01772 | -0.0974 | 83.6061
10.5 | 1.5104 | 0.01929 | -0.0934 | 78.2996
11 | 1.5426 | 0.02072 | -0.0899 | 74.4498
11.5 | 1.5738 | 0.02228 | -0.0865 | 70.6373
12 | 1.601 | 0.02417 | -0.0826 | 66.2391
12.5 | 1.6276 | 0.02616 | -0.079 | 62.2171
13 | 1.6501 | 0.02856 | -0.075 | 57.7766
13.5 | 1.6748 | 0.03089 | -0.0715 | 54.2182
14 | 1.6942 | 0.03373 | -0.0678 | 50.2283
14.5 | 1.7146 | 0.03664 | -0.0644 | 46.7959
15 | 1.7299 | 0.04006 | -0.0609 | 43.1827
15.5 | 1.7433 | 0.0438 | -0.0576 | 39.8014
16 | 1.7518 | 0.04811 | -0.0544 | 36.4124
16.5 | 1.7646 | 0.05221 | -0.0519 | 33.7981
17 | 1.7624 | 0.05793 | -0.0491 | 30.4229
17.5 | 1.7606 | 0.06384 | -0.047 | 27.5783
18 | 1.76 | 0.06991 | -0.0455 | 25.1752
18.5 | 1.749 | 0.07733 | -0.0445 | 22.6174
19 | 1.7342 | 0.08561 | -0.0444 | 20.257
19.5 | 1.7154 | 0.09475 | -0.0452 | 18.1045
20 | 1.6775 | 0.1068 | -0.0478 | 15.7069

## 95. Re 7M Mach 0.50 (1)
BIGFOIL.COM POLAR EXPORT
NACA65A713
NACA65A713 |  |  |  | Cl Max: | 1.526 | at alpha= | 6.5 | deg
JavaFoil+Calcfoil stall+Eppler ext transition |  |  |  | L/D Max: | 173.955 | at alpha= | 3 | deg
Re: | 7000000 |  |  | Cd Min: | 0.00566 | at alpha= | 0 | deg
Mach: | 0.5 |  |  | Cl=0 at alpha= | -5.6484 | deg
|  |  |  | @ Cl=0.1, Cd= | 0.0069561
|  |  |  | @ Cl=0.4, Cd= | 0.0064484
|  |  |  | @ Cl=0.6, Cd= | 0.0064057
alpha (deg) | Cl | Cd | Cm | Cl/Cd
-20 | -0.797 | 0.15318 | -0.068 | -5.203
-19.5 | -0.77 | 0.14746 | -0.068 | -5.221
-19 | -0.743 | 0.14385 | -0.069 | -5.163
-18.5 | -0.715 | 0.13718 | -0.069 | -5.216
-18 | -0.688 | 0.13388 | -0.07 | -5.141
-17.5 | -0.661 | 0.13177 | -0.07 | -5.013
-17 | -0.632 | 0.12468 | -0.069 | -5.072
-16.5 | -0.605 | 0.11869 | -0.069 | -5.095
-16 | -0.577 | 0.10969 | -0.07 | -5.264
-15.5 | -0.55 | 0.10324 | -0.071 | -5.327
-15 | -0.523 | 0.09723 | -0.072 | -5.374
-14.5 | -0.495 | 0.09153 | -0.073 | -5.406
-14 | -0.467 | 0.08642 | -0.073 | -5.407
-13.5 | -0.438 | 0.09756 | -0.07 | -4.491
-13 | -0.41 | 0.08957 | -0.071 | -4.583
-12.5 | -0.383 | 0.08134 | -0.071 | -4.707
-12 | -0.355 | 0.07573 | -0.072 | -4.69
-11.5 | -0.328 | 0.07004 | -0.074 | -4.676
-11 | -0.299 | 0.07423 | -0.071 | -4.026
-10.5 | -0.271 | 0.07206 | -0.069 | -3.758
-10 | -0.242 | 0.07171 | -0.065 | -3.38
-9.5 | -0.215 | 0.05939 | -0.074 | -3.628
-9 | -0.188 | 0.05488 | -0.076 | -3.421
-8.5 | -0.159 | 0.05859 | -0.067 | -2.713
-8 | -0.131 | 0.05237 | -0.072 | -2.508
-7.5 | -0.104 | 0.04765 | -0.076 | -2.175
-7 | -0.119 | 0.04436 | -0.078 | -2.677
-6.5 | -0.083 | 0.04022 | -0.084 | -2.073
-6 | -0.045 | 0.00741 | -0.151 | -6.032
-5.5 | 0.019 | 0.00718 | -0.152 | 2.713
-5 | 0.087 | 0.00699 | -0.153 | 12.442
-4.5 | 0.156 | 0.00681 | -0.154 | 22.95
-4 | 0.226 | 0.00668 | -0.156 | 33.885
-3.5 | 0.297 | 0.00656 | -0.157 | 45.333
-3 | 0.368 | 0.00648 | -0.158 | 56.823
-2.5 | 0.439 | 0.00641 | -0.159 | 68.381
-2 | 0.511 | 0.00639 | -0.16 | 79.953
-1.5 | 0.58 | 0.0064 | -0.161 | 90.668
-1 | 0.65 | 0.00642 | -0.162 | 101.231
-0.5 | 0.72 | 0.00644 | -0.163 | 111.722
0 | 0.79 | 0.00566 | -0.164 | 139.503
0.5 | 0.859 | 0.0058 | -0.165 | 148.271
1 | 0.929 | 0.00595 | -0.166 | 156.006
1.5 | 0.998 | 0.00618 | -0.167 | 161.649
2 | 1.068 | 0.0065 | -0.168 | 164.235
2.5 | 1.137 | 0.00695 | -0.169 | 163.495
3 | 1.194 | 0.00686 | -0.169 | 173.955
3.5 | 1.255 | 0.00838 | -0.17 | 149.882
4 | 1.312 | 0.01239 | -0.17 | 105.88
4.5 | 1.372 | 0.01299 | -0.171 | 105.634
5 | 1.427 | 0.0136 | -0.172 | 104.978
5.5 | 1.476 | 0.0143 | -0.172 | 103.179
6 | 1.511 | 0.01516 | -0.173 | 99.67
6.5 | 1.526 | 0.0162 | -0.174 | 94.209
7 | 1.509 | 0.01773 | -0.174 | 85.084
7.5 | 1.417 | 0.0195 | -0.175 | 72.683
8 | 0.915 | 0.02136 | -0.176 | 42.825
8.5 | 0.946 | 0.02188 | -0.176 | 43.248
9 | 0.965 | 0.02502 | -0.174 | 38.582
9.5 | 1.007 | 0.02405 | -0.177 | 41.884
10 | 0.859 | 0.07045 | -0.092 | 12.197
10.5 | 1.069 | 0.02553 | -0.178 | 41.852
11 | 0.914 | 0.07423 | -0.098 | 12.318
11.5 | 0.939 | 0.08343 | -0.094 | 11.25

## 96. Re 7M Mach 0.50 (2)
BIGFOIL.COM POLAR EXPORT
NACA65A713
NACA65A713 |  |  |  | Cl Max: | 1.5509 | at alpha= | 10.5 | deg
XFOIL ncrit=9 |  |  |  | L/D Max: | 182.882 | at alpha= | 2.5 | deg
Re: | 7000000 |  |  | Cd Min: | 0.22959 | at alpha= | -20 | deg
Mach: | 0.5 |  |  | Cl=0 at alpha= | -5.5125 | deg
|  |  |  | @ Cl=0.1, Cd= | 0.0059764
|  |  |  | @ Cl=0.4, Cd= | 0.0052217
|  |  |  | @ Cl=0.6, Cd= | 0.00516
alpha (deg) | Cl | Cd | Cm | Cl/Cd
-20 | -0.3933 | 0.22959 | -0.0589 | -1.7131
-19.5 | -0.371 | 0.22198 | -0.0637 | -1.6713
-19 | -0.3499 | 0.21438 | -0.0685 | -1.6321
-18.5 | -0.3309 | 0.20493 | -0.073 | -1.6147
-18 | -0.3105 | 0.19703 | -0.0776 | -1.5759
-17.5 | -0.293 | 0.18779 | -0.0821 | -1.5603
-17 | -0.2701 | 0.18121 | -0.0866 | -1.4905
-16.5 | -0.2507 | 0.17341 | -0.0908 | -1.4457
-16 | -0.2337 | 0.16521 | -0.0949 | -1.4146
-15.5 | -0.2173 | 0.15703 | -0.0991 | -1.3838
-15 | -0.1945 | 0.15098 | -0.103 | -1.2883
-14.5 | -0.1758 | 0.14393 | -0.1068 | -1.2214
-14 | -0.1611 | 0.13578 | -0.1108 | -1.1865
-13.5 | -0.1486 | 0.12775 | -0.1146 | -1.1632
-13 | -0.1315 | 0.12097 | -0.1182 | -1.087
-12.5 | -0.1201 | 0.11312 | -0.122 | -1.0617
-12 | -0.1031 | 0.10665 | -0.1255 | -0.96671
-11.5 | -0.0951 | 0.09859 | -0.1294 | -0.9646
-11 | -0.0824 | 0.0916 | -0.1333 | -0.89956
-10.5 | -0.0893 | 0.08156 | -0.1385 | -1.0949
-10 | -0.0859 | 0.0736 | -0.1433 | -1.1671
-9.5 | -0.0982 | 0.06354 | -0.15 | -1.5455
-9 | -0.0976 | 0.05539 | -0.1564 | -1.7621
-8.5 | -0.108 | 0.04359 | -0.1699 | -2.4776
-8 | -0.1283 | 0.03324 | -0.1814 | -3.8598
-7.5 | -0.141 | 0.02187 | -0.1866 | -6.4472
-7 | -0.141 | 0.01147 | -0.1853 | -12.2929
-6.5 | -0.1076 | 0.00812 | -0.179 | -13.2512
-6 | -0.0545 | 0.00708 | -0.1742 | -7.6977
-5.5 | 0.0014 | 0.00649 | -0.17 | 0.21572
-5 | 0.0602 | 0.00614 | -0.1667 | 9.8046
-4.5 | 0.1186 | 0.0059 | -0.1637 | 20.1017
-4 | 0.1751 | 0.00569 | -0.1606 | 30.7733
-3.5 | 0.2304 | 0.00555 | -0.1576 | 41.5135
-3 | 0.2804 | 0.00543 | -0.1536 | 51.639
-2.5 | 0.3326 | 0.0053 | -0.1502 | 62.7547
-2 | 0.3849 | 0.00523 | -0.1471 | 73.5946
-1.5 | 0.4392 | 0.0052 | -0.1445 | 84.4615
-1 | 0.4938 | 0.00515 | -0.142 | 95.8835
-0.5 | 0.5457 | 0.00517 | -0.1391 | 105.5513
0 | 0.5999 | 0.00516 | -0.1367 | 116.2597
0.5 | 0.6464 | 0.00515 | -0.1326 | 125.5146
1 | 0.6917 | 0.00487 | -0.1286 | 142.0329
1.5 | 0.7738 | 0.0047 | -0.133 | 164.6383
2 | 0.859 | 0.00484 | -0.1378 | 177.4793
2.5 | 0.9455 | 0.00517 | -0.1429 | 182.882
3 | 1.0089 | 0.0059 | -0.1431 | 171
3.5 | 1.0339 | 0.00741 | -0.1358 | 139.5277
4 | 1.0557 | 0.00908 | -0.1282 | 116.2665
4.5 | 1.0669 | 0.01128 | -0.1193 | 94.5833
5 | 1.0939 | 0.01306 | -0.1132 | 83.7596
5.5 | 1.1428 | 0.01403 | -0.1103 | 81.454
6 | 1.1918 | 0.01505 | -0.1073 | 79.1894
6.5 | 1.2404 | 0.01614 | -0.1042 | 76.8525
7 | 1.2869 | 0.01739 | -0.1007 | 74.0023
7.5 | 1.3339 | 0.01873 | -0.0971 | 71.2173
8 | 1.378 | 0.02031 | -0.0932 | 67.8484
8.5 | 1.4217 | 0.0219 | -0.0889 | 64.9178
9 | 1.4753 | 0.02427 | -0.0873 | 60.787
9.5 | 1.5082 | 0.02681 | -0.0819 | 56.2551
10 | 1.5383 | 0.02974 | -0.0761 | 51.7249
10.5 | 1.5509 | 0.034 | -0.0689 | 45.6147
11 | 1.5419 | 0.03994 | -0.061 | 38.6054
11.5 | 1.5227 | 0.04683 | -0.0536 | 32.5155
12 | 1.4885 | 0.05529 | -0.0469 | 26.9217
12.5 | 1.4497 | 0.06513 | -0.0428 | 22.2586
13 | 1.4037 | 0.07686 | -0.0415 | 18.2631
13.5 | 1.3618 | 0.08942 | -0.043 | 15.2293
14 | 1.3206 | 0.10301 | -0.047 | 12.8201
14.5 | 1.2831 | 0.11745 | -0.0534 | 10.9246
15 | 1.2541 | 0.1317 | -0.0611 | 9.5224
15.5 | 1.2291 | 0.1465 | -0.07 | 8.3898

## 97. Re 8M Mach 0.00 (1)
BIGFOIL.COM POLAR EXPORT
NACA65A713
NACA65A713 |  |  |  | Cl Max: | 1.558 | at alpha= | 9.5 | deg
JavaFoil+Calcfoil stall+Eppler ext transition |  |  |  | L/D Max: | 163.162 | at alpha= | 2.5 | deg
Re: | 8000000 |  |  | Cd Min: | 0.00508 | at alpha= | -0.5 | deg
Mach: | 0 |  |  | Cl=0 at alpha= | -5.6525 | deg
|  |  |  | @ Cl=0.1, Cd= | 0.0063117
|  |  |  | @ Cl=0.4, Cd= | 0.0059707
|  |  |  | @ Cl=0.6, Cd= | 0.005438
alpha (deg) | Cl | Cd | Cm | Cl/Cd
-19.5 | -0.387 | 0.16168 | -0.053 | -2.395
-19 | -0.399 | 0.15513 | -0.054 | -2.574
-18.5 | -0.411 | 0.15008 | -0.053 | -2.737
-18 | -0.422 | 0.14234 | -0.054 | -2.965
-17.5 | -0.433 | 0.1351 | -0.055 | -3.204
-17 | -0.443 | 0.12869 | -0.055 | -3.44
-16.5 | -0.452 | 0.1223 | -0.056 | -3.693
-16 | -0.459 | 0.11601 | -0.056 | -3.958
-15.5 | -0.465 | 0.11039 | -0.057 | -4.214
-15 | -0.47 | 0.10463 | -0.058 | -4.488
-14.5 | -0.472 | 0.09893 | -0.059 | -4.768
-14 | -0.472 | 0.09236 | -0.06 | -5.106
-13.5 | -0.469 | 0.0863 | -0.061 | -5.431
-13 | -0.463 | 0.08097 | -0.063 | -5.719
-12.5 | -0.454 | 0.07584 | -0.064 | -5.985
-12 | -0.442 | 0.07124 | -0.066 | -6.198
-11.5 | -0.425 | 0.06646 | -0.068 | -6.402
-11 | -0.408 | 0.06032 | -0.073 | -6.756
-10.5 | -0.387 | 0.05311 | -0.08 | -7.293
-10 | -0.417 | 0.01134 | -0.117 | -36.772
-9.5 | -0.398 | 0.0079 | -0.124 | -50.431
-9 | -0.356 | 0.00762 | -0.125 | -46.778
-8.5 | -0.311 | 0.00742 | -0.126 | -41.89
-8 | -0.262 | 0.00721 | -0.127 | -36.273
-7.5 | -0.21 | 0.00707 | -0.128 | -29.672
-7 | -0.155 | 0.00689 | -0.129 | -22.531
-6.5 | -0.099 | 0.00676 | -0.13 | -14.608
-6 | -0.041 | 0.00662 | -0.131 | -6.221
-5.5 | 0.018 | 0.00646 | -0.132 | 2.712
-5 | 0.077 | 0.00635 | -0.133 | 12.144
-4.5 | 0.137 | 0.00625 | -0.134 | 21.944
-4 | 0.198 | 0.00617 | -0.135 | 32.043
-3.5 | 0.259 | 0.00609 | -0.136 | 42.496
-3 | 0.32 | 0.00602 | -0.137 | 53.132
-2.5 | 0.381 | 0.00598 | -0.137 | 63.678
-2 | 0.442 | 0.00595 | -0.138 | 74.288
-1.5 | 0.503 | 0.00595 | -0.139 | 84.539
-1 | 0.563 | 0.00599 | -0.14 | 94.096
-0.5 | 0.624 | 0.00508 | -0.141 | 122.696
0 | 0.684 | 0.00514 | -0.142 | 133.062
0.5 | 0.744 | 0.00522 | -0.143 | 142.534
1 | 0.804 | 0.00532 | -0.144 | 151.122
1.5 | 0.865 | 0.00552 | -0.145 | 156.548
2 | 0.925 | 0.00572 | -0.145 | 161.69
2.5 | 0.985 | 0.00604 | -0.146 | 163.162
3 | 1.04 | 0.00654 | -0.147 | 159.03
3.5 | 1.098 | 0.00727 | -0.148 | 151.039
4 | 1.155 | 0.01027 | -0.149 | 112.444
4.5 | 1.209 | 0.00964 | -0.149 | 125.382
5 | 1.263 | 0.00992 | -0.15 | 127.272
5.5 | 1.313 | 0.011 | -0.151 | 119.344
6 | 1.361 | 0.01144 | -0.151 | 118.932
6.5 | 1.405 | 0.01189 | -0.152 | 118.139
7 | 1.445 | 0.01237 | -0.152 | 116.807
7.5 | 1.481 | 0.01307 | -0.153 | 113.306
8 | 1.513 | 0.01364 | -0.154 | 110.905
8.5 | 1.536 | 0.01445 | -0.154 | 106.279
9 | 1.551 | 0.01512 | -0.155 | 102.58
9.5 | 1.558 | 0.01578 | -0.155 | 98.767
10 | 1.558 | 0.01644 | -0.156 | 94.756
10.5 | 1.55 | 0.01718 | -0.157 | 90.22
11 | 1.534 | 0.01804 | -0.157 | 85.035
11.5 | 1.511 | 0.01908 | -0.158 | 79.177
12 | 1.481 | 0.02008 | -0.158 | 73.77
12.5 | 1.445 | 0.02128 | -0.158 | 67.901
13 | 1.404 | 0.02211 | -0.159 | 63.51
13.5 | 1.356 | 0.02397 | -0.159 | 56.564
14 | 1.307 | 0.02488 | -0.159 | 52.538
14.5 | 1.255 | 0.02636 | -0.159 | 47.621

## 98. Re 8M Mach 0.00 (2)
BIGFOIL.COM POLAR EXPORT
NACA65A713
NACA65A713 |  |  |  | Cl Max: | 1.8633 | at alpha= | 19.5 | deg
XFOIL ncrit=9 |  |  |  | L/D Max: | 170.56 | at alpha= | 2.5 | deg
Re: | 8000000 |  |  | Cd Min: | 0.06564 | at alpha= | 20 | deg
Mach: | 0 |  |  | Cl=0 at alpha= | -5.7091 | deg
|  |  |  | @ Cl=0.1, Cd= | 0.0052913
|  |  |  | @ Cl=0.4, Cd= | 0.0048686
|  |  |  | @ Cl=0.6, Cd= | 0.0044144
alpha (deg) | Cl | Cd | Cm | Cl/Cd
-19 | -1.1513 | 0.03743 | -0.1361 | -30.7587
-18 | -1.1579 | 0.02654 | -0.1428 | -43.6285
-17.5 | -1.1564 | 0.02251 | -0.144 | -51.3727
-17 | -1.1419 | 0.02037 | -0.1417 | -56.0579
-16.5 | -1.1173 | 0.01829 | -0.1397 | -61.088
-16 | -1.0798 | 0.01678 | -0.1389 | -64.3504
-15.5 | -1.0378 | 0.01546 | -0.1386 | -67.1281
-15 | -0.9938 | 0.01429 | -0.1381 | -69.5451
-14.5 | -0.9474 | 0.0133 | -0.1379 | -71.2331
-14 | -0.8983 | 0.0125 | -0.1379 | -71.864
-13.5 | -0.8471 | 0.01183 | -0.1381 | -71.6061
-13 | -0.7952 | 0.01113 | -0.1384 | -71.4465
-12.5 | -0.7404 | 0.01057 | -0.1392 | -70.0473
-12 | -0.6881 | 0.00991 | -0.1394 | -69.4349
-11.5 | -0.6347 | 0.00922 | -0.1398 | -68.8395
-11 | -0.5782 | 0.0087 | -0.1407 | -66.4598
-10.5 | -0.5155 | 0.00825 | -0.143 | -62.4848
-10 | -0.4571 | 0.00789 | -0.1442 | -57.9341
-9.5 | -0.4017 | 0.00756 | -0.1447 | -53.1349
-9 | -0.3477 | 0.00713 | -0.1448 | -48.7658
-8.5 | -0.2943 | 0.00677 | -0.1448 | -43.4712
-8 | -0.2404 | 0.00646 | -0.1449 | -37.2136
-7.5 | -0.1869 | 0.00625 | -0.1448 | -29.904
-7 | -0.134 | 0.00605 | -0.1445 | -22.1488
-6.5 | -0.0825 | 0.00582 | -0.1439 | -14.1753
-6 | -0.0302 | 0.00565 | -0.1435 | -5.3451
-5.5 | 0.0217 | 0.00549 | -0.1429 | 3.9526
-5 | 0.0728 | 0.00535 | -0.1422 | 13.6075
-4.5 | 0.1238 | 0.00524 | -0.1414 | 23.626
-4 | 0.1748 | 0.00515 | -0.1406 | 33.9417
-3.5 | 0.2261 | 0.00503 | -0.1399 | 44.9503
-3 | 0.2773 | 0.00497 | -0.1391 | 55.7948
-2.5 | 0.3275 | 0.00492 | -0.1381 | 66.565
-2 | 0.3785 | 0.00489 | -0.1373 | 77.4029
-1.5 | 0.4288 | 0.00484 | -0.1363 | 88.595
-1 | 0.4786 | 0.00483 | -0.1352 | 99.089
-0.5 | 0.5267 | 0.00482 | -0.1337 | 109.2739
0 | 0.5689 | 0.00464 | -0.131 | 122.6078
1 | 0.6392 | 0.00413 | -0.1224 | 154.77
1.5 | 0.6868 | 0.00413 | -0.121 | 166.2954
2 | 0.7331 | 0.0044 | -0.1194 | 166.6136
2.5 | 0.7914 | 0.00464 | -0.1206 | 170.5603
3 | 0.8498 | 0.00537 | -0.1223 | 158.2495
4.5 | 0.9968 | 0.00828 | -0.1215 | 120.3865
5 | 1.0357 | 0.00907 | -0.1189 | 114.1896
5.5 | 1.0812 | 0.00955 | -0.1176 | 113.2147
6 | 1.1279 | 0.00994 | -0.1165 | 113.4708
6.5 | 1.1731 | 0.01041 | -0.1152 | 112.6897
7 | 1.2176 | 0.01088 | -0.1139 | 111.9118
7.5 | 1.2613 | 0.01139 | -0.1124 | 110.7375
8 | 1.3029 | 0.012 | -0.1107 | 108.575
9.5 | 1.437 | 0.01406 | -0.1083 | 102.2048
10 | 1.4708 | 0.01502 | -0.1054 | 97.9228
10.5 | 1.5028 | 0.01611 | -0.1023 | 93.2837
11 | 1.5356 | 0.01715 | -0.0996 | 89.5394
11.5 | 1.5657 | 0.01838 | -0.0965 | 85.185
12 | 1.5972 | 0.01957 | -0.0938 | 81.6147
12.5 | 1.6248 | 0.02099 | -0.0907 | 77.4083
13 | 1.6507 | 0.02257 | -0.0875 | 73.1369
13.5 | 1.6777 | 0.02414 | -0.0846 | 69.4988
14 | 1.6996 | 0.02609 | -0.0812 | 65.1437
14.5 | 1.7229 | 0.02804 | -0.0783 | 61.4444
15 | 1.7448 | 0.03015 | -0.0754 | 57.8706
15.5 | 1.7652 | 0.03246 | -0.0726 | 54.3808
16 | 1.7824 | 0.03512 | -0.0697 | 50.7517
16.5 | 1.7995 | 0.03786 | -0.0671 | 47.5304
17 | 1.8142 | 0.0409 | -0.0646 | 44.357
17.5 | 1.8275 | 0.0442 | -0.0623 | 41.3462
18 | 1.8393 | 0.04769 | -0.0601 | 38.5678
18.5 | 1.8492 | 0.05148 | -0.0581 | 35.9207
19 | 1.8552 | 0.05582 | -0.0563 | 33.2354
19.5 | 1.8633 | 0.06002 | -0.0549 | 31.0447
20 | 1.8596 | 0.06564 | -0.0534 | 28.3303

## 99. Re 8M Mach 0.10 (1)
BIGFOIL.COM POLAR EXPORT
NACA65A713
NACA65A713 |  |  |  | Cl Max: | 1.556 | at alpha= | 9.5 | deg
JavaFoil+Calcfoil stall+Eppler ext transition |  |  |  | L/D Max: | 163.524 | at alpha= | 2.5 | deg
Re: | 8000000 |  |  | Cd Min: | 0.00515 | at alpha= | 0 | deg
Mach: | 0.1 |  |  | Cl=0 at alpha= | -5.6525 | deg
|  |  |  | @ Cl=0.1, Cd= | 0.0063198
|  |  |  | @ Cl=0.4, Cd= | 0.0059742
|  |  |  | @ Cl=0.6, Cd= | 0.00599
alpha (deg) | Cl | Cd | Cm | Cl/Cd
-19 | -0.355 | 0.15708 | -0.054 | -2.26
-18.5 | -0.369 | 0.15129 | -0.053 | -2.437
-18 | -0.382 | 0.1425 | -0.054 | -2.684
-17.5 | -0.396 | 0.13661 | -0.055 | -2.896
-17 | -0.408 | 0.13158 | -0.055 | -3.103
-16.5 | -0.42 | 0.12229 | -0.056 | -3.435
-16 | -0.43 | 0.11654 | -0.057 | -3.694
-15.5 | -0.439 | 0.11311 | -0.056 | -3.88
-15 | -0.447 | 0.10517 | -0.058 | -4.246
-14.5 | -0.451 | 0.10083 | -0.058 | -4.475
-14 | -0.454 | 0.09344 | -0.06 | -4.859
-13.5 | -0.454 | 0.08784 | -0.061 | -5.166
-13 | -0.451 | 0.08223 | -0.063 | -5.48
-12.5 | -0.444 | 0.07719 | -0.063 | -5.748
-12 | -0.434 | 0.07176 | -0.066 | -6.042
-11.5 | -0.419 | 0.06702 | -0.067 | -6.259
-11 | -0.402 | 0.06231 | -0.07 | -6.45
-10.5 | -0.384 | 0.05426 | -0.079 | -7.069
-10 | -0.403 | 0.01613 | -0.113 | -24.974
-9.5 | -0.397 | 0.00796 | -0.125 | -49.92
-9 | -0.356 | 0.00768 | -0.126 | -46.369
-8.5 | -0.311 | 0.00748 | -0.127 | -41.543
-8 | -0.262 | 0.00728 | -0.128 | -36.026
-7.5 | -0.21 | 0.00706 | -0.129 | -29.782
-7 | -0.156 | 0.00692 | -0.13 | -22.475
-6.5 | -0.099 | 0.00678 | -0.131 | -14.633
-6 | -0.041 | 0.00663 | -0.132 | -6.234
-5.5 | 0.018 | 0.0065 | -0.133 | 2.71
-5 | 0.077 | 0.00635 | -0.134 | 12.189
-4.5 | 0.138 | 0.00627 | -0.134 | 21.996
-4 | 0.199 | 0.00618 | -0.135 | 32.172
-3.5 | 0.26 | 0.00612 | -0.136 | 42.495
-3 | 0.321 | 0.00604 | -0.137 | 53.194
-2.5 | 0.382 | 0.00598 | -0.138 | 63.965
-2 | 0.444 | 0.00596 | -0.139 | 74.548
-1.5 | 0.505 | 0.00596 | -0.14 | 84.795
-1 | 0.566 | 0.00599 | -0.141 | 94.504
-0.5 | 0.627 | 0.00599 | -0.142 | 104.57
0 | 0.687 | 0.00515 | -0.143 | 133.546
0.5 | 0.748 | 0.00523 | -0.144 | 143.04
1 | 0.809 | 0.00532 | -0.144 | 151.958
1.5 | 0.869 | 0.00553 | -0.145 | 157.003
2 | 0.929 | 0.00573 | -0.146 | 162.138
2.5 | 0.99 | 0.00605 | -0.147 | 163.524
3 | 1.045 | 0.0066 | -0.148 | 158.4
3.5 | 1.103 | 0.00734 | -0.149 | 150.328
4 | 1.159 | 0.00938 | -0.149 | 123.53
4.5 | 1.214 | 0.00971 | -0.15 | 125.017
5 | 1.268 | 0.0094 | -0.151 | 134.967
5.5 | 1.319 | 0.01109 | -0.151 | 118.903
6 | 1.366 | 0.01153 | -0.152 | 118.504
6.5 | 1.41 | 0.01198 | -0.153 | 117.633
7 | 1.45 | 0.01248 | -0.153 | 116.195
7.5 | 1.485 | 0.01319 | -0.154 | 112.616
8 | 1.517 | 0.01377 | -0.154 | 110.102
8.5 | 1.538 | 0.01461 | -0.155 | 105.296
9 | 1.551 | 0.01528 | -0.156 | 101.478
9.5 | 1.556 | 0.01597 | -0.156 | 97.431
10 | 1.552 | 0.01673 | -0.157 | 92.758
10.5 | 1.54 | 0.01741 | -0.157 | 88.477
11 | 1.52 | 0.01844 | -0.158 | 82.431
11.5 | 1.492 | 0.01938 | -0.158 | 77.003
12 | 1.457 | 0.02047 | -0.159 | 71.178
12.5 | 1.414 | 0.02179 | -0.159 | 64.92
13 | 1.368 | 0.02258 | -0.16 | 60.572
13.5 | 1.312 | 0.02448 | -0.159 | 53.595
14 | 1.258 | 0.02557 | -0.16 | 49.181
14.5 | 1.199 | 0.02737 | -0.16 | 43.79

## 100. Re 8M Mach 0.10 (2)
BIGFOIL.COM POLAR EXPORT
NACA65A713
NACA65A713 |  |  |  | Cl Max: | 1.852 | at alpha= | 19.5 | deg
XFOIL ncrit=9 |  |  |  | L/D Max: | 171.53 | at alpha= | 2.5 | deg
Re: | 8000000 |  |  | Cd Min: | 0.06987 | at alpha= | 20 | deg
Mach: | 0.1 |  |  | Cl=0 at alpha= | -5.7029 | deg
|  |  |  | @ Cl=0.1, Cd= | 0.0053113
|  |  |  | @ Cl=0.4, Cd= | 0.0048797
|  |  |  | @ Cl=0.6, Cd= | 0.0044632
alpha (deg) | Cl | Cd | Cm | Cl/Cd
-18.5 | -1.0275 | 0.0502 | -0.1292 | -20.4681
-18 | -1.0849 | 0.03597 | -0.1412 | -30.1612
-17.5 | -1.1184 | 0.02739 | -0.1465 | -40.8324
-17 | -1.1139 | 0.02342 | -0.148 | -47.5619
-16.5 | -1.0992 | 0.02114 | -0.1459 | -51.9962
-16 | -1.0763 | 0.01882 | -0.1436 | -57.1892
-15.5 | -1.0405 | 0.01693 | -0.1427 | -61.4589
-15 | -0.9989 | 0.01543 | -0.1419 | -64.7375
-14.5 | -0.9546 | 0.01412 | -0.1412 | -67.6062
-14 | -0.906 | 0.01315 | -0.1409 | -68.8973
-13.5 | -0.8553 | 0.01231 | -0.1408 | -69.4801
-13 | -0.8032 | 0.01151 | -0.1408 | -69.7828
-12.5 | -0.7482 | 0.01086 | -0.1414 | -68.895
-12 | -0.6939 | 0.01035 | -0.1416 | -67.0435
-11.5 | -0.641 | 0.00949 | -0.1417 | -67.5448
-11 | -0.5844 | 0.0089 | -0.1424 | -65.6629
-10.5 | -0.5218 | 0.0084 | -0.1443 | -62.119
-10 | -0.4616 | 0.00799 | -0.1457 | -57.7722
-9.5 | -0.4059 | 0.00764 | -0.146 | -53.1283
-9 | -0.3508 | 0.00724 | -0.1462 | -48.453
-8.5 | -0.2971 | 0.00684 | -0.1461 | -43.4357
-8 | -0.2427 | 0.00651 | -0.146 | -37.2811
-7.5 | -0.1889 | 0.00628 | -0.1458 | -30.0796
-7 | -0.1353 | 0.0061 | -0.1455 | -22.1803
-6.5 | -0.0836 | 0.00585 | -0.1448 | -14.2906
-6 | -0.0312 | 0.00567 | -0.1443 | -5.5026
-5.5 | 0.0213 | 0.00551 | -0.1437 | 3.8657
-5 | 0.0725 | 0.00537 | -0.1429 | 13.5009
-4.5 | 0.124 | 0.00526 | -0.1421 | 23.5741
-3.5 | 0.2265 | 0.00504 | -0.1405 | 44.9405
-3 | 0.2781 | 0.00498 | -0.1397 | 55.8434
-2.5 | 0.3286 | 0.00493 | -0.1387 | 66.6531
-2 | 0.3795 | 0.0049 | -0.1378 | 77.449
-1.5 | 0.43 | 0.00485 | -0.1368 | 88.6598
-1 | 0.4801 | 0.00484 | -0.1357 | 99.1942
-0.5 | 0.5284 | 0.00482 | -0.1342 | 109.6266
0 | 0.571 | 0.00466 | -0.1314 | 122.5322
0.5 | 0.6049 | 0.00443 | -0.1267 | 136.5463
1 | 0.641 | 0.00414 | -0.1227 | 154.8309
1.5 | 0.6893 | 0.00414 | -0.1214 | 166.4976
2 | 0.7367 | 0.00441 | -0.1199 | 167.0522
2.5 | 0.7959 | 0.00464 | -0.1212 | 171.5302
3 | 0.8556 | 0.00539 | -0.1231 | 158.7384
4.5 | 0.9996 | 0.00835 | -0.1215 | 119.7126
5 | 1.0381 | 0.00916 | -0.1187 | 113.3297
5.5 | 1.0841 | 0.00963 | -0.1174 | 112.5753
6 | 1.1308 | 0.01004 | -0.1163 | 112.6295
6.5 | 1.1759 | 0.01052 | -0.1149 | 111.7776
7 | 1.2208 | 0.011 | -0.1135 | 110.9818
7.5 | 1.2642 | 0.01154 | -0.1119 | 109.5494
8 | 1.3063 | 0.01217 | -0.1101 | 107.3377
8.5 | 1.3377 | 0.01258 | -0.1059 | 106.3355
9 | 1.4052 | 0.01342 | -0.1102 | 104.7094
9.5 | 1.4404 | 0.01432 | -0.1074 | 100.5866
10 | 1.4738 | 0.01534 | -0.1043 | 96.0756
10.5 | 1.5052 | 0.0165 | -0.1011 | 91.2242
11 | 1.5381 | 0.0176 | -0.0982 | 87.392
11.5 | 1.5692 | 0.01882 | -0.0952 | 83.3794
12 | 1.599 | 0.02015 | -0.0921 | 79.3548
12.5 | 1.6261 | 0.02167 | -0.0889 | 75.0392
13 | 1.6528 | 0.02329 | -0.0857 | 70.9661
13.5 | 1.68 | 0.02491 | -0.0827 | 67.4428
14 | 1.7005 | 0.02707 | -0.0792 | 62.8186
14.5 | 1.7234 | 0.02915 | -0.0762 | 59.1218
15 | 1.7455 | 0.03135 | -0.0733 | 55.6778
15.5 | 1.7652 | 0.03384 | -0.0704 | 52.1631
16 | 1.7819 | 0.03666 | -0.0674 | 48.6061
16.5 | 1.7983 | 0.03958 | -0.0648 | 45.4346
17 | 1.8124 | 0.04283 | -0.0622 | 42.3161
17.5 | 1.8239 | 0.04643 | -0.0598 | 39.2828
18 | 1.8338 | 0.05027 | -0.0576 | 36.479
18.5 | 1.8411 | 0.05452 | -0.0556 | 33.7693
19 | 1.8463 | 0.05912 | -0.0538 | 31.2297
19.5 | 1.852 | 0.06377 | -0.0526 | 29.0419
20 | 1.8464 | 0.06987 | -0.0512 | 26.4262

## 101. Re 8M Mach 0.25 (1)
BIGFOIL.COM POLAR EXPORT
NACA65A713
NACA65A713 |  |  |  | Cl Max: | 1.543 | at alpha= | 8.5 | deg
JavaFoil+Calcfoil stall+Eppler ext transition |  |  |  | L/D Max: | 163.434 | at alpha= | 2.5 | deg
Re: | 8000000 |  |  | Cd Min: | 0.00522 | at alpha= | 0 | deg
Mach: | 0.25 |  |  | Cl=0 at alpha= | -5.65 | deg
|  |  |  | @ Cl=0.1, Cd= | 0.0063963
|  |  |  | @ Cl=0.4, Cd= | 0.0060489
|  |  |  | @ Cl=0.6, Cd= | 0.00604
alpha (deg) | Cl | Cd | Cm | Cl/Cd
-16.5 | -0.064 | 0.13024 | -0.056 | -0.489
-16 | -0.127 | 0.1243 | -0.057 | -1.024
-15.5 | -0.185 | 0.11684 | -0.057 | -1.585
-15 | -0.228 | 0.11227 | -0.058 | -2.031
-14.5 | -0.264 | 0.10561 | -0.058 | -2.501
-14 | -0.295 | 0.09898 | -0.059 | -2.982
-13.5 | -0.321 | 0.09365 | -0.059 | -3.426
-13 | -0.341 | 0.08868 | -0.06 | -3.848
-12.5 | -0.356 | 0.08454 | -0.06 | -4.209
-12 | -0.365 | 0.07741 | -0.062 | -4.712
-11.5 | -0.367 | 0.07217 | -0.064 | -5.09
-11 | -0.364 | 0.06619 | -0.067 | -5.493
-10.5 | -0.353 | 0.06177 | -0.069 | -5.716
-10 | -0.336 | 0.05744 | -0.071 | -5.857
-9.5 | -0.315 | 0.05167 | -0.078 | -6.102
-9 | -0.336 | 0.01056 | -0.124 | -31.86
-8.5 | -0.31 | 0.00771 | -0.13 | -40.172
-8 | -0.264 | 0.00745 | -0.131 | -35.365
-7.5 | -0.213 | 0.00727 | -0.132 | -29.282
-7 | -0.158 | 0.00705 | -0.133 | -22.427
-6.5 | -0.101 | 0.00691 | -0.134 | -14.633
-6 | -0.042 | 0.00672 | -0.135 | -6.289
-5.5 | 0.018 | 0.00657 | -0.136 | 2.741
-5 | 0.079 | 0.00642 | -0.137 | 12.356
-4.5 | 0.141 | 0.00635 | -0.138 | 22.256
-4 | 0.204 | 0.00627 | -0.139 | 32.563
-3.5 | 0.267 | 0.00616 | -0.14 | 43.327
-3 | 0.33 | 0.00608 | -0.141 | 54.274
-2.5 | 0.393 | 0.00605 | -0.142 | 64.973
-2 | 0.457 | 0.00604 | -0.143 | 75.665
-1.5 | 0.519 | 0.00603 | -0.144 | 86.07
-1 | 0.582 | 0.00604 | -0.145 | 96.31
-0.5 | 0.644 | 0.00604 | -0.146 | 106.539
0 | 0.706 | 0.00522 | -0.147 | 135.261
0.5 | 0.769 | 0.00531 | -0.148 | 144.699
1 | 0.831 | 0.00544 | -0.148 | 152.79
1.5 | 0.893 | 0.00562 | -0.149 | 158.946
2 | 0.955 | 0.00586 | -0.15 | 162.86
2.5 | 1.017 | 0.00622 | -0.151 | 163.434
3 | 1.073 | 0.0068 | -0.152 | 157.818
3.5 | 1.133 | 0.00761 | -0.153 | 148.784
4 | 1.188 | 0.00973 | -0.153 | 122.162
4.5 | 1.244 | 0.01074 | -0.154 | 115.892
5 | 1.298 | 0.01112 | -0.155 | 116.705
5.5 | 1.349 | 0.01154 | -0.155 | 116.896
6 | 1.396 | 0.01206 | -0.156 | 115.758
6.5 | 1.438 | 0.01256 | -0.156 | 114.5
7 | 1.476 | 0.01314 | -0.157 | 112.298
7.5 | 1.507 | 0.01391 | -0.158 | 108.36
8 | 1.532 | 0.01475 | -0.158 | 103.883
8.5 | 1.543 | 0.01557 | -0.159 | 99.116
9 | 1.542 | 0.01637 | -0.16 | 94.157
9.5 | 1.527 | 0.01718 | -0.16 | 88.85
10 | 1.499 | 0.01815 | -0.161 | 82.546
10.5 | 1.456 | 0.01915 | -0.161 | 76.033
11 | 1.4 | 0.02046 | -0.162 | 68.41
11.5 | 1.328 | 0.02181 | -0.162 | 60.91
12 | 1.243 | 0.02347 | -0.162 | 52.976
12.5 | 1.145 | 0.02563 | -0.162 | 44.7
13 | 1.034 | 0.02924 | -0.161 | 35.375
13.5 | 0.921 | 0.03147 | -0.16 | 29.259

## 102. Re 8M Mach 0.25 (2)
BIGFOIL.COM POLAR EXPORT
NACA65A713
NACA65A713 |  |  |  | Cl Max: | 1.7831 | at alpha= | 17.5 | deg
XFOIL ncrit=9 |  |  |  | L/D Max: | 174.331 | at alpha= | 2.5 | deg
Re: | 8000000 |  |  | Cd Min: | 0.20927 | at alpha= | -20 | deg
Mach: | 0.25 |  |  | Cl=0 at alpha= | -5.6639 | deg
|  |  |  | @ Cl=0.1, Cd= | 0.0053987
|  |  |  | @ Cl=0.4, Cd= | 0.0049314
|  |  |  | @ Cl=0.6, Cd= | 0.0045924
alpha (deg) | Cl | Cd | Cm | Cl/Cd
-20 | -0.4037 | 0.20927 | -0.0491 | -1.9291
-19.5 | -0.3861 | 0.20296 | -0.0532 | -1.9023
-19 | -0.3692 | 0.19613 | -0.0573 | -1.8824
-18 | -0.3492 | 0.17743 | -0.0657 | -1.9681
-17.5 | -0.3294 | 0.17222 | -0.0693 | -1.9127
-17 | -0.3108 | 0.16651 | -0.073 | -1.8666
-16 | -0.2929 | 0.14928 | -0.0809 | -1.9621
-15.5 | -0.2878 | 0.14007 | -0.0851 | -2.0547
-15 | -0.3736 | 0.11181 | -0.0969 | -3.3414
-14.5 | -0.6755 | 0.05008 | -0.1422 | -13.4884
-14 | -0.7749 | 0.03198 | -0.1598 | -24.2308
-13.5 | -0.8458 | 0.02113 | -0.1589 | -40.0284
-13 | -0.8222 | 0.01697 | -0.157 | -48.4502
-12.5 | -0.7774 | 0.01464 | -0.1558 | -53.1011
-12 | -0.7272 | 0.01296 | -0.1544 | -56.1111
-11.5 | -0.6726 | 0.01171 | -0.1534 | -57.4381
-11 | -0.615 | 0.01069 | -0.1529 | -57.5304
-10.5 | -0.5556 | 0.00959 | -0.1528 | -57.9353
-10 | -0.4881 | 0.0088 | -0.1544 | -55.4659
-9.5 | -0.429 | 0.0082 | -0.154 | -52.3171
-9 | -0.3697 | 0.00774 | -0.1538 | -47.7649
-8.5 | -0.3114 | 0.00736 | -0.1534 | -42.3098
-8 | -0.2558 | 0.00683 | -0.1526 | -37.4524
-7.5 | -0.1999 | 0.0065 | -0.1519 | -30.7538
-7 | -0.1442 | 0.00626 | -0.1511 | -23.0351
-6.5 | -0.0895 | 0.00604 | -0.1503 | -14.8179
-6 | -0.0363 | 0.0058 | -0.1491 | -6.2586
-5.5 | 0.0177 | 0.00564 | -0.1482 | 3.1383
-5 | 0.0707 | 0.00547 | -0.1471 | 12.925
-4.5 | 0.1241 | 0.00534 | -0.1461 | 23.2397
-4 | 0.1765 | 0.00521 | -0.145 | 33.8772
-3.5 | 0.2287 | 0.00512 | -0.1438 | 44.668
-3 | 0.2814 | 0.00504 | -0.1428 | 55.8333
-2.5 | 0.3334 | 0.00496 | -0.1417 | 67.2177
-2 | 0.3855 | 0.00494 | -0.1405 | 78.0364
-1.5 | 0.436 | 0.00491 | -0.1391 | 88.7984
-1 | 0.4873 | 0.00487 | -0.1379 | 100.0616
-0.5 | 0.5362 | 0.00484 | -0.1361 | 110.7851
0 | 0.5751 | 0.00473 | -0.132 | 121.5856
0.5 | 0.6131 | 0.00452 | -0.1279 | 135.6416
1 | 0.6522 | 0.00423 | -0.1241 | 154.1844
1.5 | 0.7042 | 0.00421 | -0.1233 | 167.2684
2 | 0.7571 | 0.00447 | -0.1227 | 169.3736
2.5 | 0.8211 | 0.00471 | -0.1247 | 174.3312
3.5 | 0.9435 | 0.00666 | -0.1287 | 141.6667
4.5 | 1.0143 | 0.00873 | -0.1212 | 116.1856
5 | 1.0516 | 0.00965 | -0.1179 | 108.9741
5.5 | 1.0985 | 0.01016 | -0.1163 | 108.1201
6 | 1.1456 | 0.01066 | -0.1147 | 107.4672
6.5 | 1.1917 | 0.01121 | -0.113 | 106.3069
7 | 1.2365 | 0.01182 | -0.1111 | 104.6108
7.5 | 1.2819 | 0.01243 | -0.1093 | 103.1295
8 | 1.3232 | 0.01323 | -0.1069 | 100.0151
8.5 | 1.353 | 0.01381 | -0.1018 | 97.9725
9 | 1.4209 | 0.01492 | -0.1055 | 95.2346
10 | 1.4892 | 0.01731 | -0.0985 | 86.0312
10.5 | 1.5196 | 0.01877 | -0.0946 | 80.959
11 | 1.5518 | 0.02019 | -0.0911 | 76.8598
11.5 | 1.5826 | 0.02174 | -0.0876 | 72.7967
12 | 1.6116 | 0.0235 | -0.0839 | 68.5787
12.5 | 1.637 | 0.02553 | -0.08 | 64.1206
13 | 1.6617 | 0.02774 | -0.0762 | 59.9027
13.5 | 1.6849 | 0.03016 | -0.0725 | 55.8654
14 | 1.7077 | 0.03271 | -0.0689 | 52.2073
14.5 | 1.7291 | 0.03549 | -0.0656 | 48.7208
15 | 1.7454 | 0.03877 | -0.062 | 45.0193
15.5 | 1.7591 | 0.04244 | -0.0586 | 41.4491
16 | 1.7691 | 0.04658 | -0.0554 | 37.9798
16.5 | 1.7812 | 0.05064 | -0.0526 | 35.1738
17 | 1.782 | 0.05601 | -0.0498 | 31.8157
17.5 | 1.7831 | 0.06153 | -0.0475 | 28.9794
18 | 1.7809 | 0.06766 | -0.0458 | 26.3213
18.5 | 1.7541 | 0.07675 | -0.0445 | 22.8547
19 | 1.7562 | 0.08299 | -0.0442 | 21.1616
19.5 | 1.7401 | 0.09164 | -0.0447 | 18.9884
20 | 1.7091 | 0.10253 | -0.0465 | 16.6693

## 103. Re 8M Mach 0.50 (1)
BIGFOIL.COM POLAR EXPORT
NACA65A713
NACA65A713 |  |  |  | Cl Max: | 1.527 | at alpha= | 6.5 | deg
JavaFoil+Calcfoil stall+Eppler ext transition |  |  |  | L/D Max: | 166.383 | at alpha= | 3 | deg
Re: | 8000000 |  |  | Cd Min: | 0.00561 | at alpha= | 0 | deg
Mach: | 0.5 |  |  | Cl=0 at alpha= | -5.6484 | deg
|  |  |  | @ Cl=0.1, Cd= | 0.0068523
|  |  |  | @ Cl=0.4, Cd= | 0.006382
|  |  |  | @ Cl=0.6, Cd= | 0.0063329
alpha (deg) | Cl | Cd | Cm | Cl/Cd
-20 | -0.797 | 0.1521 | -0.068 | -5.241
-19.5 | -0.77 | 0.1464 | -0.069 | -5.26
-19 | -0.743 | 0.1407 | -0.069 | -5.28
-18.5 | -0.716 | 0.13611 | -0.07 | -5.258
-18 | -0.688 | 0.13087 | -0.07 | -5.26
-17.5 | -0.661 | 0.13084 | -0.07 | -5.049
-17 | -0.633 | 0.12342 | -0.07 | -5.127
-16.5 | -0.605 | 0.11724 | -0.07 | -5.16
-16 | -0.578 | 0.10783 | -0.071 | -5.359
-15.5 | -0.55 | 0.10145 | -0.072 | -5.426
-15 | -0.523 | 0.09519 | -0.073 | -5.494
-14.5 | -0.495 | 0.08992 | -0.074 | -5.509
-14 | -0.468 | 0.08525 | -0.075 | -5.488
-13.5 | -0.438 | 0.09664 | -0.07 | -4.534
-13 | -0.411 | 0.08754 | -0.071 | -4.69
-12.5 | -0.383 | 0.08076 | -0.072 | -4.742
-12 | -0.355 | 0.07485 | -0.073 | -4.746
-11.5 | -0.328 | 0.06909 | -0.075 | -4.745
-11 | -0.299 | 0.07341 | -0.071 | -4.072
-10.5 | -0.271 | 0.07164 | -0.07 | -3.78
-10 | -0.242 | 0.07163 | -0.065 | -3.385
-9.5 | -0.216 | 0.05895 | -0.074 | -3.656
-9 | -0.188 | 0.05428 | -0.076 | -3.459
-8.5 | -0.159 | 0.05816 | -0.068 | -2.734
-8 | -0.131 | 0.05169 | -0.073 | -2.542
-7.5 | -0.104 | 0.04692 | -0.077 | -2.211
-7 | -0.119 | 0.04402 | -0.079 | -2.699
-6.5 | -0.084 | 0.03938 | -0.088 | -2.123
-6 | -0.045 | 0.00728 | -0.151 | -6.14
-5.5 | 0.019 | 0.00704 | -0.152 | 2.768
-5 | 0.087 | 0.00689 | -0.153 | 12.625
-4.5 | 0.156 | 0.00669 | -0.154 | 23.362
-4 | 0.227 | 0.00656 | -0.156 | 34.548
-3.5 | 0.297 | 0.00647 | -0.157 | 45.919
-3 | 0.368 | 0.0064 | -0.158 | 57.541
-2.5 | 0.439 | 0.00636 | -0.159 | 69.01
-2 | 0.511 | 0.00632 | -0.16 | 80.734
-1.5 | 0.58 | 0.00633 | -0.161 | 91.694
-1 | 0.65 | 0.00634 | -0.162 | 102.505
-0.5 | 0.72 | 0.00643 | -0.163 | 112.036
0 | 0.79 | 0.00561 | -0.164 | 140.693
0.5 | 0.859 | 0.00577 | -0.165 | 149.009
1 | 0.929 | 0.00594 | -0.166 | 156.456
1.5 | 0.998 | 0.00618 | -0.167 | 161.543
2 | 1.068 | 0.00653 | -0.168 | 163.573
2.5 | 1.137 | 0.00717 | -0.169 | 158.518
3 | 1.194 | 0.00718 | -0.169 | 166.383
3.5 | 1.251 | 0.01146 | -0.169 | 109.191
4 | 1.313 | 0.01213 | -0.17 | 108.234
4.5 | 1.372 | 0.0127 | -0.171 | 108.076
5 | 1.428 | 0.01333 | -0.172 | 107.146
5.5 | 1.477 | 0.014 | -0.172 | 105.45
6 | 1.512 | 0.01484 | -0.173 | 101.905
6.5 | 1.527 | 0.01596 | -0.174 | 95.681
7 | 1.509 | 0.01733 | -0.175 | 87.078
7.5 | 1.418 | 0.01905 | -0.175 | 74.432
8 | 0.915 | 0.02087 | -0.176 | 43.865
8.5 | 0.947 | 0.02143 | -0.176 | 44.188
9 | 0.974 | 0.02362 | -0.176 | 41.25
9.5 | 1.008 | 0.02346 | -0.178 | 42.98
10 | 0.86 | 0.06993 | -0.093 | 12.293
10.5 | 1.07 | 0.02501 | -0.179 | 42.76
11 | 1.09 | 0.02793 | -0.177 | 39.012
11.5 | 0.939 | 0.08226 | -0.095 | 11.416

## 104. Re 8M Mach 0.50 (2)
BIGFOIL.COM POLAR EXPORT
NACA65A713
NACA65A713 |  |  |  | Cl Max: | 1.562 | at alpha= | 10.5 | deg
XFOIL ncrit=9 |  |  |  | L/D Max: | 183.61 | at alpha= | 2.5 | deg
Re: | 8000000 |  |  | Cd Min: | 0.22985 | at alpha= | -20 | deg
Mach: | 0.5 |  |  | Cl=0 at alpha= | -5.5035 | deg
|  |  |  | @ Cl=0.1, Cd= | 0.0058414
|  |  |  | @ Cl=0.4, Cd= | 0.0051028
|  |  |  | @ Cl=0.6, Cd= | 0.0050686
alpha (deg) | Cl | Cd | Cm | Cl/Cd
-20 | -0.3941 | 0.22985 | -0.0586 | -1.7146
-19.5 | -0.3717 | 0.22221 | -0.0634 | -1.6727
-18.5 | -0.333 | 0.2044 | -0.0728 | -1.6292
-17.5 | -0.2941 | 0.18772 | -0.0819 | -1.5667
-17 | -0.2722 | 0.18086 | -0.0862 | -1.505
-16.5 | -0.2517 | 0.17352 | -0.0904 | -1.4506
-16 | -0.236 | 0.16484 | -0.0946 | -1.4317
-15.5 | -0.2201 | 0.15651 | -0.0988 | -1.4063
-15 | -0.197 | 0.15054 | -0.1028 | -1.3086
-14.5 | -0.1778 | 0.14371 | -0.1066 | -1.2372
-14 | -0.1643 | 0.13541 | -0.1104 | -1.2134
-13.5 | -0.1524 | 0.1272 | -0.1143 | -1.1981
-13 | -0.1356 | 0.12035 | -0.118 | -1.1267
-12.5 | -0.1251 | 0.11237 | -0.1219 | -1.1133
-12 | -0.1077 | 0.10599 | -0.1254 | -1.0161
-11.5 | -0.0995 | 0.098 | -0.1294 | -1.0153
-11 | -0.0886 | 0.09077 | -0.1332 | -0.97609
-10.5 | -0.0997 | 0.08016 | -0.1389 | -1.2438
-10 | -0.0982 | 0.07195 | -0.1439 | -1.3648
-9.5 | -0.1145 | 0.06146 | -0.1513 | -1.863
-9 | -0.1133 | 0.05333 | -0.1579 | -2.1245
-8.5 | -0.1216 | 0.04149 | -0.1726 | -2.9308
-8 | -0.1415 | 0.03183 | -0.1819 | -4.4455
-7.5 | -0.1521 | 0.02067 | -0.1863 | -7.3585
-7 | -0.1524 | 0.01038 | -0.1844 | -14.6821
-6.5 | -0.1123 | 0.00771 | -0.1784 | -14.5655
-6 | -0.0574 | 0.00681 | -0.1737 | -8.4288
-5.5 | 0.0004 | 0.00632 | -0.1698 | 0.063291
-5 | 0.0586 | 0.00599 | -0.1664 | 9.783
-4.5 | 0.1171 | 0.00578 | -0.1634 | 20.2595
-4 | 0.1746 | 0.00557 | -0.1606 | 31.3465
-3.5 | 0.2318 | 0.00543 | -0.1579 | 42.6888
-3 | 0.2823 | 0.0053 | -0.154 | 53.2642
-2.5 | 0.3326 | 0.00519 | -0.1502 | 64.0848
-2 | 0.3871 | 0.00511 | -0.1475 | 75.7534
-1.5 | 0.441 | 0.00508 | -0.1449 | 86.811
-1 | 0.4956 | 0.00505 | -0.1424 | 98.1386
-0.5 | 0.5499 | 0.00503 | -0.14 | 109.3241
0 | 0.6018 | 0.00507 | -0.1371 | 118.6982
0.5 | 0.6534 | 0.00507 | -0.1341 | 128.8757
1 | 0.6959 | 0.00483 | -0.1294 | 144.0787
1.5 | 0.7724 | 0.00462 | -0.1326 | 167.1861
2 | 0.8593 | 0.00481 | -0.1379 | 178.6486
2.5 | 0.9511 | 0.00518 | -0.1442 | 183.61
3.5 | 1.0266 | 0.00767 | -0.1347 | 133.8462
4 | 1.0498 | 0.0093 | -0.1274 | 112.8817
4.5 | 1.0659 | 0.01134 | -0.1192 | 93.9947
5 | 1.101 | 0.01279 | -0.1143 | 86.0829
5.5 | 1.1523 | 0.01366 | -0.1117 | 84.3558
6 | 1.2002 | 0.0147 | -0.1085 | 81.6463
6.5 | 1.2494 | 0.01576 | -0.1054 | 79.2766
7 | 1.2959 | 0.01699 | -0.1018 | 76.2743
7.5 | 1.3444 | 0.01822 | -0.0984 | 73.787
8 | 1.3873 | 0.01983 | -0.0942 | 69.9597
8.5 | 1.4317 | 0.02154 | -0.0902 | 66.467
10 | 1.5493 | 0.02906 | -0.0769 | 53.3138
10.5 | 1.562 | 0.03329 | -0.0695 | 46.921
11 | 1.551 | 0.0393 | -0.0613 | 39.4656
11.5 | 1.5312 | 0.04616 | -0.0538 | 33.1716
12 | 1.4952 | 0.05471 | -0.047 | 27.3296
12.5 | 1.4565 | 0.06451 | -0.0428 | 22.5779
13 | 1.4106 | 0.07618 | -0.0414 | 18.5167
13.5 | 1.3682 | 0.08872 | -0.0428 | 15.4216
14 | 1.3273 | 0.10221 | -0.0466 | 12.986
14.5 | 1.2894 | 0.11663 | -0.053 | 11.0555
15 | 1.2607 | 0.13075 | -0.0605 | 9.6421
15.5 | 1.2353 | 0.14549 | -0.0693 | 8.4906

## 105. Re 10M Mach 0.00 (1)
BIGFOIL.COM POLAR EXPORT
NACA65A713
NACA65A713 |  |  |  | Cl Max: | 1.559 | at alpha= | 9.5 | deg
JavaFoil+Calcfoil stall+Eppler ext transition |  |  |  | L/D Max: | 153.852 | at alpha= | 2 | deg
Re: | 10000000 |  |  | Cd Min: | 0.00512 | at alpha= | 0 | deg
Mach: | 0 |  |  | Cl=0 at alpha= | -5.6525 | deg
|  |  |  | @ Cl=0.1, Cd= | 0.0061817
|  |  |  | @ Cl=0.4, Cd= | 0.0058707
|  |  |  | @ Cl=0.6, Cd= | 0.00589
alpha (deg) | Cl | Cd | Cm | Cl/Cd
-19.5 | -0.387 | 0.16118 | -0.053 | -2.403
-19 | -0.399 | 0.15451 | -0.054 | -2.585
-18.5 | -0.411 | 0.14898 | -0.054 | -2.759
-18 | -0.422 | 0.14034 | -0.054 | -3.008
-17.5 | -0.433 | 0.13393 | -0.055 | -3.234
-17 | -0.443 | 0.12746 | -0.056 | -3.475
-16.5 | -0.452 | 0.12083 | -0.056 | -3.739
-16 | -0.459 | 0.11468 | -0.057 | -4.007
-15.5 | -0.465 | 0.10955 | -0.057 | -4.248
-15 | -0.47 | 0.10368 | -0.059 | -4.531
-14.5 | -0.472 | 0.09693 | -0.059 | -4.868
-14 | -0.472 | 0.09074 | -0.061 | -5.2
-13.5 | -0.469 | 0.08576 | -0.062 | -5.468
-13 | -0.463 | 0.07979 | -0.064 | -5.807
-12.5 | -0.454 | 0.07565 | -0.065 | -6.004
-12 | -0.442 | 0.07058 | -0.067 | -6.259
-11.5 | -0.426 | 0.06576 | -0.069 | -6.48
-11 | -0.408 | 0.0594 | -0.074 | -6.875
-10.5 | -0.439 | 0.0154 | -0.113 | -28.489
-10 | -0.436 | 0.0081 | -0.124 | -53.902
-9.5 | -0.398 | 0.00772 | -0.124 | -51.59
-9 | -0.356 | 0.00746 | -0.125 | -47.757
-8.5 | -0.311 | 0.00726 | -0.126 | -42.816
-8 | -0.262 | 0.00705 | -0.127 | -37.141
-7.5 | -0.21 | 0.00687 | -0.128 | -30.53
-7 | -0.155 | 0.00674 | -0.129 | -23.017
-6.5 | -0.099 | 0.00659 | -0.13 | -15.006
-6 | -0.041 | 0.00643 | -0.131 | -6.404
-5.5 | 0.018 | 0.00633 | -0.132 | 2.771
-5 | 0.077 | 0.00622 | -0.133 | 12.39
-4.5 | 0.137 | 0.00612 | -0.134 | 22.432
-4 | 0.198 | 0.00602 | -0.135 | 32.877
-3.5 | 0.259 | 0.00598 | -0.136 | 43.247
-3 | 0.32 | 0.00592 | -0.137 | 53.977
-2.5 | 0.381 | 0.00588 | -0.137 | 64.67
-2 | 0.442 | 0.00585 | -0.138 | 75.569
-1.5 | 0.503 | 0.00586 | -0.139 | 85.773
-1 | 0.563 | 0.00589 | -0.14 | 95.635
-0.5 | 0.624 | 0.00589 | -0.141 | 105.952
0 | 0.684 | 0.00512 | -0.142 | 133.71
0.5 | 0.744 | 0.00524 | -0.143 | 142.022
1 | 0.804 | 0.00542 | -0.144 | 148.54
1.5 | 0.865 | 0.00563 | -0.145 | 153.628
2 | 0.925 | 0.00601 | -0.145 | 153.852
2.5 | 0.985 | 0.00649 | -0.146 | 151.703
3 | 1.04 | 0.00705 | -0.147 | 147.437
3.5 | 1.098 | 0.00755 | -0.148 | 145.336
4 | 1.155 | 0.00979 | -0.149 | 118.021
4.5 | 1.211 | 0.01027 | -0.15 | 117.992
5 | 1.264 | 0.00957 | -0.15 | 132.091
5.5 | 1.315 | 0.00993 | -0.151 | 132.512
6 | 1.362 | 0.01105 | -0.151 | 123.275
6.5 | 1.406 | 0.01146 | -0.152 | 122.704
7 | 1.446 | 0.012 | -0.153 | 120.545
7.5 | 1.483 | 0.0126 | -0.153 | 117.679
8 | 1.515 | 0.01314 | -0.154 | 115.31
8.5 | 1.537 | 0.0139 | -0.154 | 110.574
9 | 1.552 | 0.01456 | -0.155 | 106.615
9.5 | 1.559 | 0.01519 | -0.156 | 102.676
10 | 1.559 | 0.01582 | -0.156 | 98.571
10.5 | 1.551 | 0.01653 | -0.157 | 93.858
11 | 1.535 | 0.01736 | -0.157 | 88.448
11.5 | 1.512 | 0.01831 | -0.158 | 82.582
12 | 1.483 | 0.0193 | -0.158 | 76.82
12.5 | 1.446 | 0.02045 | -0.159 | 70.746
13 | 1.406 | 0.02118 | -0.159 | 66.386
13.5 | 1.359 | 0.02283 | -0.159 | 59.517
14 | 1.309 | 0.02389 | -0.159 | 54.787
14.5 | 1.257 | 0.02536 | -0.16 | 49.56

## 106. Re 10M Mach 0.00 (2)
BIGFOIL.COM POLAR EXPORT
NACA65A713
NACA65A713 |  |  |  | Cl Max: | 1.8859 | at alpha= | 19.5 | deg
XFOIL ncrit=9 |  |  |  | L/D Max: | 165.884 | at alpha= | 1.5 | deg
Re: | 10000000 |  |  | Cd Min: | 0.06302 | at alpha= | 20 | deg
Mach: | 0 |  |  | Cl=0 at alpha= | -5.6933 | deg
|  |  |  | @ Cl=0.1, Cd= | 0.0051346
|  |  |  | @ Cl=0.4, Cd= | 0.0047274
|  |  |  | @ Cl=0.6, Cd= | 0.0044854
alpha (deg) | Cl | Cd | Cm | Cl/Cd
-20 | -1.226 | 0.04031 | -0.1332 | -30.4143
-19.5 | -1.2349 | 0.0338 | -0.1378 | -36.5355
-19 | -1.2367 | 0.02863 | -0.1408 | -43.1959
-18.5 | -1.2296 | 0.02472 | -0.1426 | -49.7411
-18 | -1.213 | 0.02208 | -0.1433 | -54.9366
-17.5 | -1.1984 | 0.01998 | -0.1411 | -59.98
-17 | -1.1706 | 0.01852 | -0.139 | -63.2073
-16.5 | -1.1309 | 0.01727 | -0.1384 | -65.4835
-16 | -1.0898 | 0.01608 | -0.1378 | -67.7736
-15.5 | -1.0484 | 0.01478 | -0.1372 | -70.9337
-15 | -1.004 | 0.01362 | -0.1367 | -73.7151
-14.5 | -0.9581 | 0.01254 | -0.1364 | -76.4035
-14 | -0.9082 | 0.01178 | -0.1364 | -77.0968
-13.5 | -0.8569 | 0.01109 | -0.1366 | -77.2678
-13 | -0.8054 | 0.01045 | -0.1367 | -77.0718
-12.5 | -0.753 | 0.00989 | -0.1369 | -76.1375
-11.5 | -0.6454 | 0.00886 | -0.1376 | -72.8442
-11 | -0.5904 | 0.00834 | -0.1382 | -70.7914
-10.5 | -0.5341 | 0.00787 | -0.139 | -67.8653
-10 | -0.477 | 0.00747 | -0.1399 | -63.8554
-9.5 | -0.4131 | 0.00715 | -0.1423 | -57.7762
-9 | -0.3551 | 0.00688 | -0.1433 | -51.6134
-8.5 | -0.3001 | 0.00651 | -0.1436 | -46.0983
-8 | -0.2453 | 0.00621 | -0.1438 | -39.5008
-7.5 | -0.191 | 0.00599 | -0.1439 | -31.8865
-7 | -0.137 | 0.00584 | -0.1439 | -23.4589
-6.5 | -0.0843 | 0.00564 | -0.1436 | -14.9468
-6 | -0.0322 | 0.00545 | -0.1431 | -5.9083
-5.5 | 0.0203 | 0.00533 | -0.1427 | 3.8086
-5 | 0.0714 | 0.00519 | -0.1419 | 13.7572
-4.5 | 0.123 | 0.00509 | -0.1413 | 24.165
-4 | 0.1745 | 0.00497 | -0.1406 | 35.1107
-3.5 | 0.2259 | 0.00488 | -0.1399 | 46.291
-3 | 0.2771 | 0.00483 | -0.1391 | 57.3706
-2.5 | 0.3273 | 0.00477 | -0.1381 | 68.6164
-2 | 0.3788 | 0.00474 | -0.1374 | 79.9156
-1.5 | 0.4294 | 0.00471 | -0.1365 | 91.1677
-1 | 0.4787 | 0.0047 | -0.1353 | 101.8511
-0.5 | 0.5272 | 0.0047 | -0.1339 | 112.1702
0 | 0.5717 | 0.00461 | -0.1317 | 124.013
0.5 | 0.6103 | 0.00444 | -0.1281 | 137.455
1 | 0.6418 | 0.00421 | -0.1229 | 152.4466
1.5 | 0.6851 | 0.00413 | -0.1206 | 165.8838
2 | 0.7241 | 0.00454 | -0.1174 | 159.4934
2.5 | 0.7795 | 0.00499 | -0.1181 | 156.2124
3 | 0.8572 | 0.00587 | -0.1245 | 146.0307
3.5 | 0.9192 | 0.0066 | -0.127 | 139.2727
4.5 | 1.0004 | 0.00824 | -0.1223 | 121.4078
5 | 1.0438 | 0.00883 | -0.1205 | 118.2106
5.5 | 1.0917 | 0.00919 | -0.1196 | 118.7922
6 | 1.1377 | 0.00962 | -0.1184 | 118.264
6.5 | 1.183 | 0.01005 | -0.1171 | 117.7114
7 | 1.2283 | 0.01048 | -0.1158 | 117.2042
7.5 | 1.2725 | 0.01094 | -0.1144 | 116.3163
8 | 1.3136 | 0.01155 | -0.1125 | 113.7316
8.5 | 1.3549 | 0.01216 | -0.1108 | 111.4227
9 | 1.3787 | 0.01265 | -0.1052 | 108.9881
9.5 | 1.4483 | 0.01352 | -0.1102 | 107.1228
10 | 1.4836 | 0.01438 | -0.1075 | 103.1711
10.5 | 1.5143 | 0.01549 | -0.1042 | 97.7598
11 | 1.5483 | 0.01647 | -0.1015 | 94.0073
11.5 | 1.5816 | 0.01749 | -0.0989 | 90.4288
12 | 1.6109 | 0.01876 | -0.0958 | 85.8689
12.5 | 1.6396 | 0.02008 | -0.0927 | 81.6534
13 | 1.6645 | 0.02169 | -0.0893 | 76.7404
13.5 | 1.6951 | 0.02299 | -0.0868 | 73.7321
14 | 1.7174 | 0.02486 | -0.0834 | 69.0829
14.5 | 1.7413 | 0.0267 | -0.0804 | 65.2172
15 | 1.7635 | 0.02875 | -0.0775 | 61.3391
15.5 | 1.7834 | 0.03101 | -0.0745 | 57.5105
16 | 1.7999 | 0.03366 | -0.0713 | 53.473
16.5 | 1.8177 | 0.03628 | -0.0687 | 50.102
17 | 1.8335 | 0.03915 | -0.0661 | 46.8327
17.5 | 1.8477 | 0.04228 | -0.0636 | 43.7015
18 | 1.8604 | 0.04564 | -0.0614 | 40.7625
18.5 | 1.8696 | 0.0494 | -0.0592 | 37.8462
19 | 1.8762 | 0.05361 | -0.0572 | 34.9972
19.5 | 1.8859 | 0.05757 | -0.0558 | 32.7584
20 | 1.8825 | 0.06302 | -0.054 | 29.8715

## 107. Re 10M Mach 0.10 (1)
BIGFOIL.COM POLAR EXPORT
NACA65A713
NACA65A713 |  |  |  | Cl Max: | 1.557 | at alpha= | 9.5 | deg
JavaFoil+Calcfoil stall+Eppler ext transition |  |  |  | L/D Max: | 154.094 | at alpha= | 1.5 | deg
Re: | 10000000 |  |  | Cd Min: | 0.00512 | at alpha= | 0 | deg
Mach: | 0.1 |  |  | Cl=0 at alpha= | -5.6525 | deg
|  |  |  | @ Cl=0.1, Cd= | 0.0061923
|  |  |  | @ Cl=0.4, Cd= | 0.0058955
|  |  |  | @ Cl=0.6, Cd= | 0.00589
alpha (deg) | Cl | Cd | Cm | Cl/Cd
-19 | -0.355 | 0.15412 | -0.054 | -2.304
-18.5 | -0.369 | 0.15004 | -0.054 | -2.459
-18 | -0.383 | 0.14183 | -0.055 | -2.698
-17.5 | -0.396 | 0.13572 | -0.055 | -2.917
-17 | -0.408 | 0.12874 | -0.055 | -3.171
-16.5 | -0.42 | 0.12057 | -0.057 | -3.485
-16 | -0.431 | 0.11477 | -0.058 | -3.752
-15.5 | -0.439 | 0.11093 | -0.057 | -3.958
-15 | -0.447 | 0.1042 | -0.059 | -4.286
-14.5 | -0.451 | 0.09842 | -0.059 | -4.587
-14 | -0.454 | 0.09275 | -0.06 | -4.895
-13.5 | -0.454 | 0.08718 | -0.062 | -5.209
-13 | -0.451 | 0.0808 | -0.064 | -5.581
-12.5 | -0.444 | 0.07638 | -0.065 | -5.814
-12 | -0.434 | 0.07128 | -0.066 | -6.086
-11.5 | -0.42 | 0.06649 | -0.068 | -6.313
-11 | -0.403 | 0.06128 | -0.072 | -6.57
-10.5 | -0.393 | 0.04432 | -0.09 | -8.875
-10 | -0.434 | 0.00826 | -0.124 | -52.568
-9.5 | -0.397 | 0.00781 | -0.125 | -50.86
-9 | -0.356 | 0.00752 | -0.126 | -47.345
-8.5 | -0.311 | 0.00732 | -0.127 | -42.457
-8 | -0.262 | 0.00709 | -0.128 | -36.967
-7.5 | -0.21 | 0.00694 | -0.129 | -30.314
-7 | -0.156 | 0.00675 | -0.13 | -23.066
-6.5 | -0.099 | 0.00662 | -0.131 | -14.978
-6 | -0.041 | 0.00647 | -0.132 | -6.39
-5.5 | 0.018 | 0.00633 | -0.133 | 2.781
-5 | 0.077 | 0.00623 | -0.134 | 12.436
-4.5 | 0.138 | 0.00613 | -0.134 | 22.51
-4 | 0.199 | 0.00603 | -0.135 | 32.945
-3.5 | 0.26 | 0.00599 | -0.136 | 43.423
-3 | 0.321 | 0.00593 | -0.137 | 54.163
-2.5 | 0.382 | 0.00591 | -0.138 | 64.751
-2 | 0.444 | 0.00586 | -0.139 | 75.907
-1.5 | 0.505 | 0.00586 | -0.14 | 86.152
-1 | 0.566 | 0.00589 | -0.141 | 96.056
-0.5 | 0.627 | 0.00589 | -0.142 | 106.411
0 | 0.687 | 0.00512 | -0.143 | 134.209
0.5 | 0.748 | 0.00528 | -0.144 | 141.72
1 | 0.809 | 0.00543 | -0.144 | 148.99
1.5 | 0.869 | 0.00564 | -0.145 | 154.094
2 | 0.929 | 0.00606 | -0.146 | 153.409
2.5 | 0.99 | 0.00655 | -0.147 | 151.158
3 | 1.045 | 0.00708 | -0.148 | 147.673
3.5 | 1.103 | 0.00763 | -0.149 | 144.664
4 | 1.161 | 0.0099 | -0.15 | 117.288
4.5 | 1.215 | 0.00937 | -0.15 | 129.765
5 | 1.269 | 0.00964 | -0.151 | 131.665
5.5 | 1.321 | 0.00939 | -0.152 | 140.65
6 | 1.368 | 0.01113 | -0.152 | 122.871
6.5 | 1.412 | 0.01157 | -0.153 | 121.994
7 | 1.452 | 0.01205 | -0.153 | 120.443
7.5 | 1.487 | 0.01272 | -0.154 | 116.945
8 | 1.518 | 0.01326 | -0.155 | 114.476
8.5 | 1.539 | 0.01405 | -0.155 | 109.562
9 | 1.552 | 0.01472 | -0.156 | 105.426
9.5 | 1.557 | 0.01537 | -0.156 | 101.292
10 | 1.554 | 0.0161 | -0.157 | 96.478
10.5 | 1.542 | 0.01676 | -0.157 | 91.989
11 | 1.521 | 0.01774 | -0.158 | 85.758
11.5 | 1.494 | 0.01863 | -0.158 | 80.168
12 | 1.458 | 0.01968 | -0.159 | 74.099
12.5 | 1.416 | 0.02092 | -0.159 | 67.692
13 | 1.369 | 0.02169 | -0.16 | 63.109
13.5 | 1.315 | 0.02347 | -0.16 | 56.012
14 | 1.259 | 0.02463 | -0.16 | 51.119
14.5 | 1.2 | 0.0263 | -0.16 | 45.629

## 108. Re 10M Mach 0.10 (2)
BIGFOIL.COM POLAR EXPORT
NACA65A713
NACA65A713 |  |  |  | Cl Max: | 1.8749 | at alpha= | 19.5 | deg
XFOIL ncrit=9 |  |  |  | L/D Max: | 166.063 | at alpha= | 1.5 | deg
Re: | 10000000 |  |  | Cd Min: | 0.06738 | at alpha= | 20 | deg
Mach: | 0.1 |  |  | Cl=0 at alpha= | -5.686 | deg
|  |  |  | @ Cl=0.1, Cd= | 0.0051501
|  |  |  | @ Cl=0.4, Cd= | 0.004731
|  |  |  | @ Cl=0.6, Cd= | 0.0044822
alpha (deg) | Cl | Cd | Cm | Cl/Cd
-19 | -1.1563 | 0.03968 | -0.1379 | -29.1406
-18.5 | -1.1808 | 0.03143 | -0.1437 | -37.5692
-17.5 | -1.1768 | 0.02265 | -0.1475 | -51.9558
-16.5 | -1.1329 | 0.01888 | -0.1431 | -60.0053
-16 | -1.0949 | 0.01735 | -0.1421 | -63.1066
-15.5 | -1.052 | 0.01617 | -0.1414 | -65.0588
-15 | -1.0099 | 0.01471 | -0.1405 | -68.654
-14.5 | -0.9653 | 0.01337 | -0.1398 | -72.199
-14 | -0.916 | 0.01243 | -0.1395 | -73.6927
-13.5 | -0.8654 | 0.01153 | -0.1394 | -75.0564
-13 | -0.8137 | 0.0108 | -0.1392 | -75.3426
-12.5 | -0.7609 | 0.01016 | -0.1391 | -74.8917
-12 | -0.7063 | 0.00966 | -0.1393 | -73.1159
-11.5 | -0.6512 | 0.00915 | -0.1396 | -71.1694
-11 | -0.596 | 0.00854 | -0.14 | -69.7892
-10.5 | -0.5396 | 0.00802 | -0.1406 | -67.2818
-10 | -0.4823 | 0.00757 | -0.1413 | -63.712
-9.5 | -0.418 | 0.00722 | -0.1435 | -57.8947
-9 | -0.3588 | 0.00693 | -0.1445 | -51.7749
-8.5 | -0.3029 | 0.00658 | -0.1449 | -46.0334
-8 | -0.2477 | 0.00626 | -0.145 | -39.5687
-7.5 | -0.193 | 0.00602 | -0.145 | -32.0598
-7 | -0.1386 | 0.00586 | -0.1449 | -23.6519
-6.5 | -0.0855 | 0.00567 | -0.1445 | -15.0794
-6 | -0.0331 | 0.00547 | -0.1439 | -6.0512
-5.5 | 0.0196 | 0.00535 | -0.1434 | 3.6636
-5 | 0.0713 | 0.0052 | -0.1427 | 13.7115
-4.5 | 0.1231 | 0.00511 | -0.142 | 24.09
-4 | 0.1746 | 0.00499 | -0.1412 | 34.99
-3.5 | 0.2265 | 0.00489 | -0.1405 | 46.319
-3 | 0.2779 | 0.00483 | -0.1397 | 57.5362
-2.5 | 0.3283 | 0.00478 | -0.1387 | 68.682
-1.5 | 0.4308 | 0.00471 | -0.137 | 91.465
-1 | 0.4803 | 0.0047 | -0.1357 | 102.1915
-0.5 | 0.529 | 0.0047 | -0.1343 | 112.5532
0.5 | 0.6105 | 0.00445 | -0.128 | 137.191
1 | 0.6437 | 0.00422 | -0.1232 | 152.5355
1.5 | 0.6875 | 0.00414 | -0.1209 | 166.0628
2 | 0.7276 | 0.00455 | -0.1179 | 159.9121
2.5 | 0.7846 | 0.00499 | -0.1189 | 157.2345
3 | 0.8643 | 0.00591 | -0.1257 | 146.2437
3.5 | 0.923 | 0.00663 | -0.1273 | 139.2157
4.5 | 1.003 | 0.00832 | -0.1222 | 120.5529
5 | 1.0468 | 0.00889 | -0.1204 | 117.7503
5.5 | 1.0947 | 0.00927 | -0.1194 | 118.0906
6 | 1.1406 | 0.00971 | -0.1181 | 117.4665
6.5 | 1.1863 | 0.01015 | -0.1168 | 116.8768
7 | 1.2313 | 0.0106 | -0.1154 | 116.1604
7.5 | 1.2761 | 0.01108 | -0.114 | 115.1715
8 | 1.317 | 0.01171 | -0.112 | 112.468
8.5 | 1.358 | 0.01237 | -0.11 | 109.7817
10 | 1.4868 | 0.01469 | -0.1064 | 101.2117
10.5 | 1.518 | 0.01583 | -0.1031 | 95.8939
11 | 1.5512 | 0.01688 | -0.1002 | 91.8957
11.5 | 1.5838 | 0.01798 | -0.0974 | 88.0868
12 | 1.6139 | 0.01928 | -0.0942 | 83.7085
12.5 | 1.643 | 0.02064 | -0.0911 | 79.6027
13 | 1.6668 | 0.02238 | -0.0874 | 74.4772
13.5 | 1.6959 | 0.02385 | -0.0847 | 71.1069
14 | 1.7196 | 0.02572 | -0.0814 | 66.8585
14.5 | 1.7444 | 0.02761 | -0.0785 | 63.18
15 | 1.7646 | 0.02987 | -0.0752 | 59.076
15.5 | 1.7842 | 0.0323 | -0.0721 | 55.2384
16 | 1.8003 | 0.03511 | -0.069 | 51.276
16.5 | 1.8167 | 0.03797 | -0.0662 | 47.8457
17 | 1.8316 | 0.04107 | -0.0636 | 44.597
17.5 | 1.8443 | 0.0445 | -0.0611 | 41.4449
18 | 1.8553 | 0.04814 | -0.0587 | 38.5397
18.5 | 1.8642 | 0.05214 | -0.0567 | 35.7537
19 | 1.8672 | 0.0569 | -0.0546 | 32.8155
19.5 | 1.8749 | 0.06123 | -0.0532 | 30.6206
20 | 1.8679 | 0.06738 | -0.0517 | 27.7219

## 109. Re 10M Mach 0.25 (1)
BIGFOIL.COM POLAR EXPORT
NACA65A713
NACA65A713 |  |  |  | Cl Max: | 1.545 | at alpha= | 8.5 | deg
JavaFoil+Calcfoil stall+Eppler ext transition |  |  |  | L/D Max: | 154.808 | at alpha= | 1.5 | deg
Re: | 10000000 |  |  | Cd Min: | 0.0052 | at alpha= | 0 | deg
Mach: | 0.25 |  |  | Cl=0 at alpha= | -5.65 | deg
|  |  |  | @ Cl=0.1, Cd= | 0.0062629
|  |  |  | @ Cl=0.4, Cd= | 0.0059267
|  |  |  | @ Cl=0.6, Cd= | 0.00597
alpha (deg) | Cl | Cd | Cm | Cl/Cd
-16.5 | -0.064 | 0.13046 | -0.057 | -0.489
-16 | -0.127 | 0.12403 | -0.057 | -1.026
-15.5 | -0.185 | 0.11545 | -0.058 | -1.604
-15 | -0.228 | 0.11061 | -0.058 | -2.062
-14.5 | -0.264 | 0.10448 | -0.059 | -2.529
-14 | -0.295 | 0.09775 | -0.06 | -3.021
-13.5 | -0.321 | 0.09308 | -0.06 | -3.448
-13 | -0.341 | 0.0879 | -0.06 | -3.884
-12.5 | -0.356 | 0.08326 | -0.061 | -4.278
-12 | -0.365 | 0.07718 | -0.063 | -4.729
-11.5 | -0.367 | 0.07126 | -0.065 | -5.157
-11 | -0.364 | 0.06547 | -0.068 | -5.558
-10.5 | -0.353 | 0.06117 | -0.07 | -5.776
-10 | -0.337 | 0.05647 | -0.073 | -5.967
-9.5 | -0.319 | 0.04772 | -0.085 | -6.676
-9 | -0.351 | 0.00788 | -0.13 | -44.52
-8.5 | -0.31 | 0.00754 | -0.13 | -41.098
-8 | -0.264 | 0.00728 | -0.131 | -36.193
-7.5 | -0.213 | 0.00708 | -0.132 | -30.081
-7 | -0.158 | 0.0069 | -0.133 | -22.913
-6.5 | -0.101 | 0.00672 | -0.134 | -15.033
-6 | -0.042 | 0.00656 | -0.135 | -6.438
-5.5 | 0.018 | 0.00641 | -0.136 | 2.812
-5 | 0.079 | 0.00629 | -0.137 | 12.616
-4.5 | 0.141 | 0.00621 | -0.138 | 22.788
-4 | 0.204 | 0.00611 | -0.139 | 33.373
-3.5 | 0.267 | 0.00605 | -0.14 | 44.154
-3 | 0.33 | 0.00601 | -0.141 | 54.944
-2.5 | 0.393 | 0.00593 | -0.142 | 66.262
-2 | 0.457 | 0.0059 | -0.143 | 77.444
-1.5 | 0.519 | 0.00591 | -0.144 | 87.877
-1 | 0.582 | 0.00597 | -0.145 | 97.435
-0.5 | 0.644 | 0.00597 | -0.146 | 107.86
0 | 0.706 | 0.0052 | -0.147 | 135.856
0.5 | 0.769 | 0.00537 | -0.148 | 143.107
1 | 0.831 | 0.00549 | -0.148 | 151.247
1.5 | 0.893 | 0.00577 | -0.149 | 154.808
2 | 0.955 | 0.00618 | -0.15 | 154.599
2.5 | 1.017 | 0.0067 | -0.151 | 151.743
3 | 1.073 | 0.0073 | -0.152 | 146.946
3.5 | 1.133 | 0.0079 | -0.153 | 143.463
4 | 1.189 | 0.00939 | -0.153 | 126.731
4.5 | 1.246 | 0.00974 | -0.154 | 127.9
5 | 1.3 | 0.01075 | -0.155 | 120.891
5.5 | 1.351 | 0.01118 | -0.155 | 120.825
6 | 1.398 | 0.01163 | -0.156 | 120.197
6.5 | 1.44 | 0.01212 | -0.157 | 118.808
7 | 1.477 | 0.01273 | -0.157 | 116.003
7.5 | 1.509 | 0.01343 | -0.158 | 112.37
8 | 1.534 | 0.01425 | -0.159 | 107.629
8.5 | 1.545 | 0.01501 | -0.159 | 102.951
9 | 1.543 | 0.01576 | -0.16 | 97.888
9.5 | 1.528 | 0.01655 | -0.16 | 92.321
10 | 1.5 | 0.01748 | -0.161 | 85.804
10.5 | 1.458 | 0.01843 | -0.161 | 79.088
11 | 1.401 | 0.01966 | -0.162 | 71.255
11.5 | 1.33 | 0.02095 | -0.162 | 63.48
12 | 1.246 | 0.02251 | -0.163 | 55.34
12.5 | 1.147 | 0.02474 | -0.162 | 46.351
13 | 1.038 | 0.02745 | -0.162 | 37.83
13.5 | 0.928 | 0.02874 | -0.162 | 32.296

## 110. Re 10M Mach 0.25 (2)
BIGFOIL.COM POLAR EXPORT
NACA65A713
NACA65A713 |  |  |  | Cl Max: | 1.8111 | at alpha= | 17 | deg
XFOIL ncrit=9 |  |  |  | L/D Max: | 166.09 | at alpha= | 1.5 | deg
Re: | 10000000 |  |  | Cd Min: | 0.18437 | at alpha= | -18.5 | deg
Mach: | 0.25 |  |  | Cl=0 at alpha= | -5.6466 | deg
|  |  |  | @ Cl=0.1, Cd= | 0.0052208
|  |  |  | @ Cl=0.4, Cd= | 0.0047781
|  |  |  | @ Cl=0.6, Cd= | 0.004592
alpha (deg) | Cl | Cd | Cm | Cl/Cd
-18.5 | -0.3657 | 0.18437 | -0.0614 | -1.9835
-18 | -0.3555 | 0.17571 | -0.0656 | -2.0232
-17 | -0.3181 | 0.16446 | -0.073 | -1.9342
-16.5 | -0.3151 | 0.15405 | -0.0774 | -2.0454
-16 | -0.3732 | 0.12997 | -0.0867 | -2.8714
-15.5 | -0.3951 | 0.11654 | -0.0937 | -3.3903
-15 | -0.4316 | 0.10138 | -0.1022 | -4.2572
-14.5 | -0.7802 | 0.03683 | -0.1557 | -21.1838
-14 | -0.8514 | 0.02631 | -0.1607 | -32.3603
-13.5 | -0.8776 | 0.01824 | -0.1576 | -48.114
-13 | -0.843 | 0.01512 | -0.1555 | -55.754
-12.5 | -0.7959 | 0.01318 | -0.1538 | -60.3869
-12 | -0.7431 | 0.01177 | -0.1525 | -63.1351
-11.5 | -0.6867 | 0.01073 | -0.1515 | -63.9981
-11 | -0.6281 | 0.00989 | -0.1509 | -63.5086
-10.5 | -0.5684 | 0.00924 | -0.1504 | -61.5152
-10 | -0.5103 | 0.00835 | -0.1499 | -61.1138
-9.5 | -0.4459 | 0.00775 | -0.1507 | -57.5355
-9 | -0.3797 | 0.00731 | -0.1519 | -51.9425
-8.5 | -0.3192 | 0.00696 | -0.152 | -45.8621
-8 | -0.2607 | 0.00659 | -0.1517 | -39.5599
-7.5 | -0.2042 | 0.00624 | -0.1511 | -32.7244
-7 | -0.1479 | 0.00601 | -0.1505 | -24.609
-6.5 | -0.0921 | 0.00582 | -0.1498 | -15.8247
-6 | -0.0381 | 0.00562 | -0.1488 | -6.7794
-5.5 | 0.0158 | 0.00544 | -0.1478 | 2.9044
-5 | 0.0699 | 0.0053 | -0.147 | 13.1887
-4.5 | 0.1231 | 0.00516 | -0.146 | 23.8566
-4 | 0.176 | 0.00505 | -0.1449 | 34.8515
-3.5 | 0.2288 | 0.00497 | -0.1439 | 46.0362
-3 | 0.2817 | 0.00487 | -0.1429 | 57.8439
-2.5 | 0.3338 | 0.00481 | -0.1418 | 69.3971
-1.5 | 0.4376 | 0.00476 | -0.1395 | 91.9328
-1 | 0.4884 | 0.00472 | -0.1381 | 103.4746
-0.5 | 0.5381 | 0.00472 | -0.1365 | 114.0042
0 | 0.5797 | 0.00469 | -0.1331 | 123.6034
0.5 | 0.617 | 0.00451 | -0.1287 | 136.8071
1 | 0.6549 | 0.00428 | -0.1246 | 153.014
1.5 | 0.7009 | 0.00422 | -0.1225 | 166.09
2 | 0.749 | 0.00457 | -0.1209 | 163.895
2.5 | 0.8144 | 0.00497 | -0.1234 | 163.8632
3 | 0.894 | 0.00601 | -0.1298 | 148.7521
3.5 | 0.9426 | 0.00683 | -0.1288 | 138.0088
5 | 1.0611 | 0.00933 | -0.1197 | 113.7299
5.5 | 1.1105 | 0.00974 | -0.1185 | 114.0144
6 | 1.1565 | 0.01026 | -0.1167 | 112.7193
6.5 | 1.2022 | 0.01082 | -0.1149 | 111.1091
7 | 1.2488 | 0.01134 | -0.1132 | 110.1235
7.5 | 1.2931 | 0.01196 | -0.1112 | 108.1187
8 | 1.3345 | 0.01273 | -0.1087 | 104.8311
8.5 | 1.3771 | 0.01349 | -0.1064 | 102.083
9 | 1.3992 | 0.01423 | -0.1 | 98.3275
9.5 | 1.4687 | 0.01539 | -0.104 | 95.4321
10 | 1.5044 | 0.01652 | -0.1007 | 91.0654
10.5 | 1.5332 | 0.01802 | -0.0965 | 85.0832
11 | 1.5664 | 0.01936 | -0.093 | 80.9091
11.5 | 1.5985 | 0.02079 | -0.0895 | 76.8879
12 | 1.6289 | 0.02241 | -0.0859 | 72.6863
12.5 | 1.6548 | 0.02437 | -0.0819 | 67.9032
13 | 1.6806 | 0.02644 | -0.0781 | 63.5628
13.5 | 1.7075 | 0.02855 | -0.0747 | 59.8074
14 | 1.7291 | 0.03111 | -0.0708 | 55.5802
14.5 | 1.7512 | 0.03377 | -0.0674 | 51.8567
15 | 1.7675 | 0.037 | -0.0637 | 47.7703
15.5 | 1.7829 | 0.04041 | -0.0602 | 44.1203
16 | 1.7959 | 0.04421 | -0.0569 | 40.622
16.5 | 1.8002 | 0.04889 | -0.0535 | 36.8214
17 | 1.8111 | 0.05321 | -0.0509 | 34.0368
17.5 | 1.8106 | 0.0588 | -0.0483 | 30.7925
18 | 1.7977 | 0.06584 | -0.046 | 27.3041
18.5 | 1.7993 | 0.07176 | -0.0448 | 25.0739
19 | 1.776 | 0.08065 | -0.044 | 22.0211
19.5 | 1.7619 | 0.08893 | -0.0442 | 19.8122
20 | 1.7294 | 0.09991 | -0.0458 | 17.3096

## 111. Re 10M Mach 0.50 (1)
BIGFOIL.COM POLAR EXPORT
NACA65A713
NACA65A713 |  |  |  | Cl Max: | 1.528 | at alpha= | 6.5 | deg
JavaFoil+Calcfoil stall+Eppler ext transition |  |  |  | L/D Max: | 164.923 | at alpha= | 3 | deg
Re: | 10000000 |  |  | Cd Min: | 0.00557 | at alpha= | 0 | deg
Mach: | 0.5 |  |  | Cl=0 at alpha= | -5.6484 | deg
|  |  |  | @ Cl=0.1, Cd= | 0.0066699
|  |  |  | @ Cl=0.4, Cd= | 0.006253
|  |  |  | @ Cl=0.6, Cd= | 0.0062014
alpha (deg) | Cl | Cd | Cm | Cl/Cd
-20 | -0.798 | 0.14744 | -0.069 | -5.413
-19.5 | -0.771 | 0.14004 | -0.07 | -5.507
-19 | -0.744 | 0.13296 | -0.071 | -5.596
-18.5 | -0.717 | 0.12623 | -0.071 | -5.679
-18 | -0.69 | 0.1196 | -0.072 | -5.768
-17.5 | -0.661 | 0.12803 | -0.071 | -5.162
-17 | -0.633 | 0.12235 | -0.071 | -5.174
-16.5 | -0.605 | 0.11394 | -0.071 | -5.313
-16 | -0.578 | 0.10613 | -0.072 | -5.449
-15.5 | -0.551 | 0.09999 | -0.073 | -5.51
-15 | -0.524 | 0.09376 | -0.075 | -5.586
-14.5 | -0.497 | 0.08761 | -0.077 | -5.671
-14 | -0.471 | 0.08093 | -0.081 | -5.817
-13.5 | -0.438 | 0.09529 | -0.07 | -4.599
-13 | -0.411 | 0.08597 | -0.071 | -4.777
-12.5 | -0.383 | 0.07985 | -0.073 | -4.798
-12 | -0.356 | 0.0741 | -0.074 | -4.799
-11.5 | -0.328 | 0.06828 | -0.077 | -4.807
-11 | -0.299 | 0.07353 | -0.071 | -4.066
-10.5 | -0.271 | 0.07043 | -0.07 | -3.846
-10 | -0.243 | 0.06902 | -0.067 | -3.515
-9.5 | -0.216 | 0.05833 | -0.075 | -3.697
-9 | -0.188 | 0.05353 | -0.078 | -3.511
-8.5 | -0.159 | 0.05784 | -0.068 | -2.75
-8 | -0.131 | 0.05092 | -0.074 | -2.582
-7.5 | -0.104 | 0.04653 | -0.078 | -2.23
-7 | -0.119 | 0.04356 | -0.08 | -2.73
-6.5 | -0.098 | 0.0096 | -0.143 | -10.234
-6 | -0.045 | 0.00713 | -0.151 | -6.269
-5.5 | 0.019 | 0.0069 | -0.152 | 2.825
-5 | 0.087 | 0.0067 | -0.153 | 12.975
-4.5 | 0.156 | 0.00654 | -0.154 | 23.877
-4 | 0.227 | 0.00641 | -0.156 | 35.34
-3.5 | 0.297 | 0.00633 | -0.157 | 46.935
-3 | 0.368 | 0.00628 | -0.158 | 58.659
-2.5 | 0.439 | 0.00622 | -0.159 | 70.47
-2 | 0.511 | 0.00617 | -0.16 | 82.757
-1.5 | 0.58 | 0.00619 | -0.161 | 93.708
-1 | 0.65 | 0.00623 | -0.162 | 104.361
-0.5 | 0.72 | 0.00631 | -0.163 | 114.191
0 | 0.79 | 0.00557 | -0.164 | 141.905
0.5 | 0.859 | 0.00578 | -0.165 | 148.722
1 | 0.929 | 0.00596 | -0.166 | 155.871
1.5 | 0.998 | 0.00632 | -0.167 | 158.005
2 | 1.068 | 0.00693 | -0.168 | 154.06
2.5 | 1.135 | 0.00712 | -0.169 | 159.382
3 | 1.193 | 0.00724 | -0.169 | 164.923
3.5 | 1.252 | 0.01118 | -0.169 | 111.966
4 | 1.314 | 0.01171 | -0.17 | 112.217
4.5 | 1.374 | 0.0123 | -0.171 | 111.709
5 | 1.429 | 0.0129 | -0.172 | 110.771
5.5 | 1.478 | 0.0135 | -0.173 | 109.458
6 | 1.513 | 0.0143 | -0.173 | 105.82
6.5 | 1.528 | 0.01535 | -0.174 | 99.546
7 | 1.511 | 0.01668 | -0.175 | 90.559
7.5 | 1.419 | 0.01832 | -0.175 | 77.444
8 | 0.916 | 0.02006 | -0.176 | 45.663
8.5 | 0.948 | 0.02063 | -0.177 | 45.954
9 | 0.977 | 0.02265 | -0.177 | 43.132
9.5 | 1.01 | 0.02253 | -0.178 | 44.835
10 | 0.861 | 0.06924 | -0.097 | 12.436
10.5 | 1.071 | 0.02415 | -0.179 | 44.366
11 | 1.099 | 0.02614 | -0.179 | 42.045
11.5 | 0.941 | 0.08087 | -0.099 | 11.635

## 112. Re 10M Mach 0.50 (2)
BIGFOIL.COM POLAR EXPORT
NACA65A713
NACA65A713 |  |  |  | Cl Max: | 1.5639 | at alpha= | 11 | deg
XFOIL ncrit=9 |  |  |  | L/D Max: | 180.151 | at alpha= | 2.5 | deg
Re: | 10000000 |  |  | Cd Min: | 0.22058 | at alpha= | -19.5 | deg
Mach: | 0.5 |  |  | Cl=0 at alpha= | -5.4855 | deg
|  |  |  | @ Cl=0.1, Cd= | 0.0056086
|  |  |  | @ Cl=0.4, Cd= | 0.0049322
|  |  |  | @ Cl=0.6, Cd= | 0.00486
alpha (deg) | Cl | Cd | Cm | Cl/Cd
-19.5 | -0.3759 | 0.22058 | -0.063 | -1.7041
-18.5 | -0.3348 | 0.20419 | -0.0724 | -1.6396
-18 | -0.3147 | 0.19621 | -0.0769 | -1.6039
-17.5 | -0.2973 | 0.18706 | -0.0815 | -1.5893
-17 | -0.2752 | 0.18025 | -0.0858 | -1.5268
-16.5 | -0.2538 | 0.1733 | -0.0901 | -1.4645
-16 | -0.2396 | 0.16413 | -0.0943 | -1.4598
-15.5 | -0.2242 | 0.15576 | -0.0986 | -1.4394
-15 | -0.2014 | 0.14981 | -0.1023 | -1.3444
-14.5 | -0.1819 | 0.14316 | -0.1061 | -1.2706
-14 | -0.169 | 0.13472 | -0.1101 | -1.2545
-13.5 | -0.1543 | 0.12719 | -0.1138 | -1.2131
-13 | -0.1418 | 0.11938 | -0.1178 | -1.1878
-12.5 | -0.1338 | 0.11098 | -0.1219 | -1.2056
-12 | -0.1166 | 0.10458 | -0.1253 | -1.1149
-11.5 | -0.1097 | 0.09649 | -0.1294 | -1.1369
-11 | -0.1009 | 0.08902 | -0.1335 | -1.1335
-10.5 | -0.1176 | 0.0777 | -0.1398 | -1.5135
-10 | -0.1215 | 0.06886 | -0.1456 | -1.7644
-9.5 | -0.1417 | 0.05796 | -0.1538 | -2.4448
-9 | -0.1401 | 0.04962 | -0.1613 | -2.8235
-8.5 | -0.1475 | 0.03827 | -0.177 | -3.8542
-8 | -0.1639 | 0.02927 | -0.183 | -5.5996
-7.5 | -0.1692 | 0.01845 | -0.1863 | -9.1707
-7 | -0.1668 | 0.0091 | -0.1831 | -18.3297
-6.5 | -0.1201 | 0.00715 | -0.1773 | -16.7972
-6 | -0.0623 | 0.00645 | -0.173 | -9.6589
-5.5 | -0.0017 | 0.00609 | -0.1696 | -0.27915
-5 | 0.0568 | 0.00576 | -0.1662 | 9.8611
-4.5 | 0.1167 | 0.00555 | -0.1634 | 21.027
-4 | 0.175 | 0.00537 | -0.1607 | 32.5885
-3.5 | 0.2327 | 0.00525 | -0.1581 | 44.3238
-3 | 0.2839 | 0.00512 | -0.1544 | 55.4492
-2.5 | 0.3361 | 0.005 | -0.151 | 67.22
-2 | 0.3892 | 0.00494 | -0.148 | 78.7854
-1 | 0.4999 | 0.00486 | -0.1434 | 102.8601
-0.5 | 0.5526 | 0.00486 | -0.1406 | 113.7037
0 | 0.6084 | 0.00486 | -0.1385 | 125.1852
0.5 | 0.6584 | 0.00492 | -0.1352 | 133.8211
1 | 0.7002 | 0.00481 | -0.1302 | 145.5717
1.5 | 0.7589 | 0.00465 | -0.1292 | 163.2043
2 | 0.8565 | 0.00477 | -0.1372 | 179.5597
2.5 | 0.953 | 0.00529 | -0.1449 | 180.1512
3 | 0.993 | 0.00647 | -0.1405 | 153.4776
3.5 | 1.0171 | 0.008 | -0.1332 | 127.1375
4 | 1.0428 | 0.00958 | -0.1264 | 108.8518
4.5 | 1.0621 | 0.0115 | -0.1187 | 92.3565
5 | 1.1136 | 0.0123 | -0.1162 | 90.5366
5.5 | 1.1657 | 0.01312 | -0.1137 | 88.8491
6 | 1.2147 | 0.01409 | -0.1106 | 86.2101
6.5 | 1.2631 | 0.01516 | -0.1073 | 83.3179
7 | 1.3124 | 0.01625 | -0.1039 | 80.7631
7.5 | 1.3584 | 0.01756 | -0.1001 | 77.3576
8 | 1.4013 | 0.01913 | -0.0958 | 73.2514
8.5 | 1.4459 | 0.02072 | -0.0915 | 69.7828
9 | 1.4859 | 0.02281 | -0.087 | 65.1425
11 | 1.5639 | 0.0384 | -0.0618 | 40.7266
11.5 | 1.5434 | 0.04522 | -0.054 | 34.1309
12 | 1.507 | 0.05372 | -0.0471 | 28.0529
12.5 | 1.4682 | 0.06345 | -0.0428 | 23.1395
13 | 1.422 | 0.07506 | -0.0412 | 18.9448
13.5 | 1.3787 | 0.0876 | -0.0424 | 15.7386
14 | 1.3377 | 0.101 | -0.0461 | 13.2446
14.5 | 1.2966 | 0.11575 | -0.0525 | 11.2017
15 | 1.2693 | 0.12955 | -0.0597 | 9.7978
15.5 | 1.2423 | 0.14444 | -0.0687 | 8.6008
16 | 1.2234 | 0.15875 | -0.0775 | 7.7065

## 113. Re 12M Mach 0.00 (1)
BIGFOIL.COM POLAR EXPORT
NACA65A713
NACA65A713 |  |  |  | Cl Max: | 1.561 | at alpha= | 9.5 | deg
JavaFoil+Calcfoil stall+Eppler ext transition |  |  |  | L/D Max: | 146.481 | at alpha= | 1.5 | deg
Re: | 12000000 |  |  | Cd Min: | 0.00527 | at alpha= | 0 | deg
Mach: | 0 |  |  | Cl=0 at alpha= | -5.6525 | deg
|  |  |  | @ Cl=0.1, Cd= | 0.0060632
|  |  |  | @ Cl=0.4, Cd= | 0.0057969
|  |  |  | @ Cl=0.6, Cd= | 0.0058625
alpha (deg) | Cl | Cd | Cm | Cl/Cd
-19.5 | -0.388 | 0.1604 | -0.054 | -2.416
-19 | -0.4 | 0.15359 | -0.054 | -2.601
-18.5 | -0.411 | 0.14787 | -0.054 | -2.78
-18 | -0.422 | 0.13929 | -0.055 | -3.031
-17.5 | -0.433 | 0.13285 | -0.056 | -3.261
-17 | -0.443 | 0.1259 | -0.056 | -3.52
-16.5 | -0.452 | 0.11938 | -0.057 | -3.785
-16 | -0.46 | 0.11376 | -0.057 | -4.04
-15.5 | -0.466 | 0.1083 | -0.058 | -4.299
-15 | -0.47 | 0.10296 | -0.059 | -4.564
-14.5 | -0.472 | 0.09604 | -0.06 | -4.915
-14 | -0.472 | 0.09098 | -0.061 | -5.186
-13.5 | -0.469 | 0.08511 | -0.062 | -5.511
-13 | -0.464 | 0.07919 | -0.065 | -5.856
-12.5 | -0.454 | 0.07499 | -0.065 | -6.057
-12 | -0.442 | 0.06995 | -0.067 | -6.318
-11.5 | -0.427 | 0.06482 | -0.07 | -6.583
-11 | -0.411 | 0.05591 | -0.079 | -7.36
-10.5 | -0.45 | 0.01139 | -0.117 | -39.476
-10 | -0.436 | 0.00786 | -0.124 | -55.494
-9.5 | -0.398 | 0.00757 | -0.124 | -52.614
-9 | -0.356 | 0.00735 | -0.125 | -48.478
-8.5 | -0.311 | 0.00714 | -0.126 | -43.533
-8 | -0.262 | 0.00692 | -0.127 | -37.803
-7.5 | -0.21 | 0.00674 | -0.128 | -31.152
-7 | -0.155 | 0.00661 | -0.129 | -23.478
-6.5 | -0.099 | 0.00646 | -0.13 | -15.305
-6 | -0.041 | 0.00634 | -0.131 | -6.492
-5.5 | 0.018 | 0.00623 | -0.132 | 2.814
-5 | 0.077 | 0.00609 | -0.133 | 12.654
-4.5 | 0.137 | 0.00602 | -0.134 | 22.804
-4 | 0.198 | 0.00593 | -0.135 | 33.373
-3.5 | 0.259 | 0.00589 | -0.136 | 43.925
-3 | 0.32 | 0.00584 | -0.137 | 54.711
-2.5 | 0.381 | 0.0058 | -0.137 | 65.624
-2 | 0.442 | 0.00579 | -0.138 | 76.36
-1.5 | 0.503 | 0.00581 | -0.139 | 86.479
-1 | 0.563 | 0.00582 | -0.14 | 96.842
-0.5 | 0.624 | 0.00589 | -0.141 | 105.938
0 | 0.684 | 0.00527 | -0.142 | 129.764
0.5 | 0.744 | 0.00538 | -0.143 | 138.297
1 | 0.804 | 0.00562 | -0.144 | 143.089
1.5 | 0.865 | 0.0059 | -0.145 | 146.481
2 | 0.925 | 0.0064 | -0.145 | 144.447
2.5 | 0.985 | 0.00679 | -0.146 | 145.028
3 | 1.04 | 0.0072 | -0.147 | 144.341
3.5 | 1.098 | 0.0091 | -0.148 | 120.606
4 | 1.155 | 0.00956 | -0.149 | 120.87
4.5 | 1.211 | 0.00997 | -0.15 | 121.495
5 | 1.266 | 0.01032 | -0.151 | 122.69
5.5 | 1.316 | 0.00965 | -0.151 | 136.375
6 | 1.364 | 0.00939 | -0.152 | 145.191
6.5 | 1.408 | 0.01115 | -0.152 | 126.264
7 | 1.448 | 0.01168 | -0.153 | 123.946
7.5 | 1.484 | 0.01226 | -0.153 | 121.004
8 | 1.516 | 0.01283 | -0.154 | 118.197
8.5 | 1.539 | 0.01351 | -0.155 | 113.9
9 | 1.553 | 0.01411 | -0.155 | 110.065
9.5 | 1.561 | 0.01473 | -0.156 | 105.973
10 | 1.56 | 0.0154 | -0.156 | 101.294
10.5 | 1.552 | 0.01602 | -0.157 | 96.903
11 | 1.536 | 0.01682 | -0.157 | 91.351
11.5 | 1.513 | 0.01774 | -0.158 | 85.288
12 | 1.484 | 0.01872 | -0.158 | 79.268
12.5 | 1.448 | 0.0198 | -0.159 | 73.126
13 | 1.407 | 0.02066 | -0.159 | 68.101
13.5 | 1.361 | 0.02204 | -0.16 | 61.731
14 | 1.311 | 0.02308 | -0.16 | 56.819
14.5 | 1.258 | 0.02453 | -0.16 | 51.286

## 114. Re 12M Mach 0.00 (2)
BIGFOIL.COM POLAR EXPORT
NACA65A713
NACA65A713 |  |  |  | Cl Max: | 1.9036 | at alpha= | 19.5 | deg
XFOIL ncrit=9 |  |  |  | L/D Max: | 161.348 | at alpha= | 1.5 | deg
Re: | 12000000 |  |  | Cd Min: | 0.06121 | at alpha= | 20 | deg
Mach: | 0 |  |  | Cl=0 at alpha= | -5.681 | deg
|  |  |  | @ Cl=0.1, Cd= | 0.005012
|  |  |  | @ Cl=0.4, Cd= | 0.0046216
|  |  |  | @ Cl=0.6, Cd= | 0.0044843
alpha (deg) | Cl | Cd | Cm | Cl/Cd
-20 | -1.2823 | 0.03411 | -0.137 | -37.5931
-19.5 | -1.286 | 0.02877 | -0.1401 | -44.6993
-19 | -1.2786 | 0.0249 | -0.1419 | -51.3494
-18.5 | -1.2659 | 0.02187 | -0.1428 | -57.8829
-18 | -1.2461 | 0.02008 | -0.1414 | -62.0568
-16.5 | -1.1459 | 0.01608 | -0.137 | -71.2624
-15 | -1.0103 | 0.01319 | -0.1359 | -76.5959
-14.5 | -0.964 | 0.01211 | -0.1355 | -79.6036
-14 | -0.9143 | 0.01136 | -0.1355 | -80.4842
-13.5 | -0.8647 | 0.01057 | -0.1353 | -81.807
-13 | -0.813 | 0.00997 | -0.1354 | -81.5446
-12.5 | -0.7602 | 0.00944 | -0.1356 | -80.5297
-11 | -0.5974 | 0.00808 | -0.1368 | -73.9356
-10.5 | -0.5429 | 0.00761 | -0.1371 | -71.3403
-10 | -0.4866 | 0.00718 | -0.1379 | -67.7716
-9.5 | -0.4268 | 0.00688 | -0.1393 | -62.0349
-9 | -0.3617 | 0.0066 | -0.1419 | -54.803
-8.5 | -0.3033 | 0.00634 | -0.143 | -47.8391
-8 | -0.2474 | 0.00606 | -0.1435 | -40.8251
-7.5 | -0.193 | 0.00582 | -0.1436 | -33.1615
-7 | -0.1388 | 0.00566 | -0.1436 | -24.523
-6.5 | -0.0854 | 0.0055 | -0.1434 | -15.5273
-6 | -0.0333 | 0.00532 | -0.1429 | -6.2594
-5.5 | 0.0189 | 0.0052 | -0.1424 | 3.6346
-5 | 0.0705 | 0.00508 | -0.1418 | 13.878
-4.5 | 0.1226 | 0.00496 | -0.1412 | 24.7177
-4 | 0.1743 | 0.00485 | -0.1406 | 35.9381
-3.5 | 0.2256 | 0.00478 | -0.1398 | 47.1967
-3 | 0.2764 | 0.00472 | -0.139 | 58.5593
-2.5 | 0.3276 | 0.00465 | -0.1382 | 70.4516
-2 | 0.3789 | 0.00463 | -0.1375 | 81.8359
-1.5 | 0.4294 | 0.00461 | -0.1365 | 93.1453
-1 | 0.4782 | 0.00461 | -0.1352 | 103.731
-0.5 | 0.5269 | 0.00462 | -0.1339 | 114.0476
0.5 | 0.6131 | 0.00446 | -0.1287 | 137.4664
1 | 0.6407 | 0.00433 | -0.1226 | 147.9677
1.5 | 0.6825 | 0.00423 | -0.1199 | 161.3475
2 | 0.7117 | 0.00475 | -0.1146 | 149.8316
2.5 | 0.7667 | 0.00531 | -0.1154 | 144.3879
3 | 0.8592 | 0.00611 | -0.1252 | 140.6219
3.5 | 0.9202 | 0.00668 | -0.1274 | 137.7545
4 | 0.9624 | 0.00751 | -0.1253 | 128.1491
4.5 | 1.0022 | 0.00826 | -0.1228 | 121.3317
5 | 1.0507 | 0.00862 | -0.1219 | 121.891
5.5 | 1.0992 | 0.00895 | -0.1211 | 122.8156
6 | 1.1459 | 0.00933 | -0.12 | 122.8189
6.5 | 1.1911 | 0.00976 | -0.1186 | 122.0389
7 | 1.2374 | 0.01014 | -0.1175 | 122.0316
7.5 | 1.2802 | 0.01065 | -0.1158 | 120.2066
8 | 1.322 | 0.01122 | -0.114 | 117.8253
8.5 | 1.3635 | 0.01179 | -0.1122 | 115.6489
9 | 1.4021 | 0.01251 | -0.11 | 112.0783
10 | 1.4929 | 0.01393 | -0.109 | 107.1716
10.5 | 1.5254 | 0.01493 | -0.1059 | 102.1701
11 | 1.559 | 0.0159 | -0.1032 | 98.0503
11.5 | 1.592 | 0.01691 | -0.1005 | 94.1455
12 | 1.6222 | 0.01811 | -0.0974 | 89.5748
12.5 | 1.6534 | 0.01929 | -0.0947 | 85.7128
13 | 1.6771 | 0.02091 | -0.0909 | 80.2056
13.5 | 1.7066 | 0.02224 | -0.0883 | 76.7356
14 | 1.7315 | 0.0239 | -0.0851 | 72.4477
14.5 | 1.7576 | 0.02555 | -0.0823 | 68.7906
15 | 1.7773 | 0.02771 | -0.079 | 64.1393
15.5 | 1.7976 | 0.0299 | -0.0759 | 60.1204
16 | 1.8148 | 0.03243 | -0.0727 | 55.9605
16.5 | 1.8332 | 0.03497 | -0.07 | 52.4221
17 | 1.8489 | 0.03778 | -0.0673 | 48.9386
17.5 | 1.8629 | 0.04088 | -0.0647 | 45.57
18 | 1.8756 | 0.04419 | -0.0624 | 42.444
19 | 1.8945 | 0.05168 | -0.0581 | 36.6583
19.5 | 1.9036 | 0.05566 | -0.0565 | 34.2005
20 | 1.8987 | 0.06121 | -0.0545 | 31.0194

## 115. Re 12M Mach 0.10 (1)
BIGFOIL.COM POLAR EXPORT
NACA65A713
NACA65A713 |  |  |  | Cl Max: | 1.558 | at alpha= | 9.5 | deg
JavaFoil+Calcfoil stall+Eppler ext transition |  |  |  | L/D Max: | 146.079 | at alpha= | 1.5 | deg
Re: | 12000000 |  |  | Cd Min: | 0.00528 | at alpha= | 0 | deg
Mach: | 0.1 |  |  | Cl=0 at alpha= | -5.6525 | deg
|  |  |  | @ Cl=0.1, Cd= | 0.0060736
|  |  |  | @ Cl=0.4, Cd= | 0.0057971
|  |  |  | @ Cl=0.6, Cd= | 0.0058679
alpha (deg) | Cl | Cd | Cm | Cl/Cd
-19 | -0.355 | 0.15275 | -0.054 | -2.325
-18.5 | -0.369 | 0.14905 | -0.054 | -2.476
-18 | -0.383 | 0.14078 | -0.055 | -2.719
-17.5 | -0.396 | 0.13466 | -0.056 | -2.941
-17 | -0.408 | 0.12949 | -0.056 | -3.154
-16.5 | -0.42 | 0.11943 | -0.057 | -3.519
-16 | -0.431 | 0.11361 | -0.058 | -3.792
-15.5 | -0.439 | 0.11011 | -0.057 | -3.989
-15 | -0.447 | 0.10316 | -0.059 | -4.331
-14.5 | -0.452 | 0.09777 | -0.059 | -4.618
-14 | -0.454 | 0.09186 | -0.06 | -4.944
-13.5 | -0.454 | 0.08664 | -0.062 | -5.242
-13 | -0.451 | 0.07991 | -0.064 | -5.647
-12.5 | -0.444 | 0.07601 | -0.065 | -5.844
-12 | -0.434 | 0.071 | -0.066 | -6.111
-11.5 | -0.42 | 0.06595 | -0.069 | -6.371
-11 | -0.404 | 0.05956 | -0.075 | -6.786
-10.5 | -0.437 | 0.0147 | -0.114 | -29.743
-10 | -0.434 | 0.00808 | -0.124 | -53.772
-9.5 | -0.397 | 0.00763 | -0.125 | -52.11
-9 | -0.356 | 0.00736 | -0.126 | -48.36
-8.5 | -0.311 | 0.00715 | -0.127 | -43.449
-8 | -0.262 | 0.00697 | -0.128 | -37.593
-7.5 | -0.21 | 0.0068 | -0.129 | -30.931
-7 | -0.156 | 0.00662 | -0.13 | -23.527
-6.5 | -0.099 | 0.0065 | -0.131 | -15.255
-6 | -0.041 | 0.00635 | -0.132 | -6.51
-5.5 | 0.018 | 0.00624 | -0.133 | 2.823
-5 | 0.077 | 0.0061 | -0.134 | 12.702
-4.5 | 0.138 | 0.00603 | -0.134 | 22.86
-4 | 0.199 | 0.00596 | -0.135 | 33.368
-3.5 | 0.26 | 0.00589 | -0.136 | 44.105
-3 | 0.321 | 0.00585 | -0.137 | 54.898
-2.5 | 0.382 | 0.0058 | -0.138 | 65.969
-2 | 0.444 | 0.00579 | -0.139 | 76.762
-1.5 | 0.505 | 0.00582 | -0.14 | 86.874
-1 | 0.566 | 0.00584 | -0.141 | 96.921
-0.5 | 0.627 | 0.00589 | -0.142 | 106.347
0 | 0.687 | 0.00528 | -0.143 | 130.228
0.5 | 0.748 | 0.00538 | -0.144 | 138.96
1 | 0.809 | 0.00563 | -0.144 | 143.545
1.5 | 0.869 | 0.00595 | -0.145 | 146.079
2 | 0.929 | 0.00642 | -0.146 | 144.798
2.5 | 0.99 | 0.00685 | -0.147 | 144.525
3 | 1.045 | 0.00726 | -0.148 | 143.847
3.5 | 1.103 | 0.00918 | -0.149 | 120.117
4 | 1.161 | 0.00962 | -0.15 | 120.683
4.5 | 1.217 | 0.01003 | -0.15 | 121.393
5 | 1.27 | 0.00935 | -0.151 | 135.851
5.5 | 1.322 | 0.00973 | -0.152 | 135.87
6 | 1.37 | 0.00946 | -0.152 | 144.791
6.5 | 1.413 | 0.01124 | -0.153 | 125.777
7 | 1.453 | 0.01179 | -0.154 | 123.265
7.5 | 1.488 | 0.01238 | -0.154 | 120.267
8 | 1.519 | 0.01295 | -0.155 | 117.318
8.5 | 1.541 | 0.01365 | -0.155 | 112.854
9 | 1.554 | 0.01427 | -0.156 | 108.84
9.5 | 1.558 | 0.01496 | -0.156 | 104.176
10 | 1.555 | 0.0156 | -0.157 | 99.644
10.5 | 1.543 | 0.0163 | -0.158 | 94.636
11 | 1.523 | 0.01719 | -0.158 | 88.585
11.5 | 1.495 | 0.01812 | -0.159 | 82.508
12 | 1.459 | 0.01909 | -0.159 | 76.455
12.5 | 1.417 | 0.02027 | -0.16 | 69.926
13 | 1.37 | 0.02113 | -0.16 | 64.851
13.5 | 1.317 | 0.0227 | -0.16 | 58.009
14 | 1.261 | 0.02382 | -0.16 | 52.912
14.5 | 1.202 | 0.02537 | -0.16 | 47.372

## 116. Re 12M Mach 0.10 (2)
BIGFOIL.COM POLAR EXPORT
NACA65A713
NACA65A713 |  |  |  | Cl Max: | 1.8967 | at alpha= | 19.5 | deg
XFOIL ncrit=9 |  |  |  | L/D Max: | 161.509 | at alpha= | 1.5 | deg
Re: | 12000000 |  |  | Cd Min: | 0.05888 | at alpha= | 19.5 | deg
Mach: | 0.1 |  |  | Cl=0 at alpha= | -5.6746 | deg
|  |  |  | @ Cl=0.1, Cd= | 0.0050218
|  |  |  | @ Cl=0.4, Cd= | 0.0046261
|  |  |  | @ Cl=0.6, Cd= | 0.0045166
alpha (deg) | Cl | Cd | Cm | Cl/Cd
-14.5 | -0.9716 | 0.01291 | -0.139 | -75.2595
-14 | -0.9221 | 0.01201 | -0.1386 | -76.7777
-13.5 | -0.8733 | 0.01102 | -0.1381 | -79.2468
-13 | -0.8212 | 0.01032 | -0.138 | -79.5736
-12.5 | -0.7681 | 0.0097 | -0.1379 | -79.1856
-12 | -0.7134 | 0.0092 | -0.1381 | -77.5435
-11.5 | -0.6581 | 0.00874 | -0.1384 | -75.2975
-11 | -0.6029 | 0.00828 | -0.1387 | -72.814
-10.5 | -0.548 | 0.00776 | -0.1388 | -70.6186
-10 | -0.4914 | 0.00728 | -0.1394 | -67.5
-9 | -0.3656 | 0.00665 | -0.1431 | -54.9774
-8.5 | -0.3062 | 0.00641 | -0.1442 | -47.7691
-8 | -0.2498 | 0.00611 | -0.1446 | -40.8838
-7.5 | -0.195 | 0.00586 | -0.1446 | -33.2765
-7 | -0.1405 | 0.00568 | -0.1446 | -24.7359
-6.5 | -0.0866 | 0.00553 | -0.1443 | -15.66
-6 | -0.0341 | 0.00534 | -0.1438 | -6.3858
-5.5 | 0.0183 | 0.00521 | -0.1432 | 3.5125
-5 | 0.0704 | 0.00509 | -0.1426 | 13.831
-4.5 | 0.1225 | 0.00497 | -0.1419 | 24.6479
-4 | 0.1746 | 0.00486 | -0.1412 | 35.9259
-3.5 | 0.2262 | 0.00479 | -0.1405 | 47.2234
-3 | 0.2771 | 0.00473 | -0.1396 | 58.5835
-2.5 | 0.3286 | 0.00466 | -0.1388 | 70.515
-2 | 0.3802 | 0.00463 | -0.138 | 82.1166
-1.5 | 0.4309 | 0.00462 | -0.137 | 93.2684
-1 | 0.4799 | 0.00461 | -0.1357 | 104.0998
-0.5 | 0.5288 | 0.00462 | -0.1343 | 114.4589
0 | 0.5757 | 0.00462 | -0.1325 | 124.6104
0.5 | 0.6133 | 0.00446 | -0.1286 | 137.5112
1.5 | 0.6848 | 0.00424 | -0.1202 | 161.5094
2 | 0.715 | 0.00476 | -0.1151 | 150.2101
2.5 | 0.7717 | 0.00532 | -0.1161 | 145.0564
3 | 0.8648 | 0.00614 | -0.126 | 140.8469
3.5 | 0.9241 | 0.00671 | -0.1277 | 137.7198
4 | 0.9654 | 0.00756 | -0.1254 | 127.6984
4.5 | 1.0049 | 0.00832 | -0.1227 | 120.7812
5 | 1.0535 | 0.00868 | -0.1218 | 121.371
5.5 | 1.1023 | 0.00902 | -0.1209 | 122.2062
6 | 1.1493 | 0.00941 | -0.1198 | 122.136
6.5 | 1.1942 | 0.00986 | -0.1183 | 121.1156
7 | 1.2409 | 0.01025 | -0.1172 | 121.0634
7.5 | 1.2837 | 0.01078 | -0.1154 | 119.0816
8 | 1.3249 | 0.01139 | -0.1133 | 116.3213
8.5 | 1.3676 | 0.01195 | -0.1116 | 114.4435
9 | 1.4056 | 0.01273 | -0.1092 | 110.4163
10 | 1.4968 | 0.0142 | -0.108 | 105.4085
10.5 | 1.5282 | 0.01529 | -0.1047 | 99.9477
11 | 1.5615 | 0.01633 | -0.1018 | 95.6216
11.5 | 1.5954 | 0.01735 | -0.0991 | 91.9539
12 | 1.6261 | 0.01858 | -0.0959 | 87.5188
12.5 | 1.6547 | 0.01993 | -0.0927 | 83.0256
13 | 1.6788 | 0.02162 | -0.089 | 77.6503
13.5 | 1.7095 | 0.02297 | -0.0864 | 74.4232
14 | 1.7339 | 0.02474 | -0.0831 | 70.0849
14.5 | 1.7597 | 0.02651 | -0.0802 | 66.3787
15 | 1.7778 | 0.02889 | -0.0766 | 61.5369
15.5 | 1.7978 | 0.03122 | -0.0735 | 57.5849
16 | 1.8152 | 0.03387 | -0.0703 | 53.5932
16.5 | 1.8324 | 0.03662 | -0.0675 | 50.0382
17 | 1.848 | 0.03959 | -0.0648 | 46.6785
17.5 | 1.8605 | 0.04297 | -0.0621 | 43.2976
18 | 1.871 | 0.04663 | -0.0597 | 40.1244
19 | 1.8895 | 0.05456 | -0.0556 | 34.6316
19.5 | 1.8967 | 0.05888 | -0.054 | 32.213

## 117. Re 12M Mach 0.25 (1)
BIGFOIL.COM POLAR EXPORT
NACA65A713
NACA65A713 |  |  |  | Cl Max: | 1.546 | at alpha= | 8.5 | deg
JavaFoil+Calcfoil stall+Eppler ext transition |  |  |  | L/D Max: | 147.538 | at alpha= | 1.5 | deg
Re: | 12000000 |  |  | Cd Min: | 0.00534 | at alpha= | 0 | deg
Mach: | 0.25 |  |  | Cl=0 at alpha= | -5.65 | deg
|  |  |  | @ Cl=0.1, Cd= | 0.0061363
|  |  |  | @ Cl=0.4, Cd= | 0.0058689
|  |  |  | @ Cl=0.6, Cd= | 0.0059132
alpha (deg) | Cl | Cd | Cm | Cl/Cd
-16.5 | -0.064 | 0.12971 | -0.057 | -0.492
-16 | -0.127 | 0.12318 | -0.057 | -1.034
-15.5 | -0.185 | 0.11486 | -0.058 | -1.613
-15 | -0.228 | 0.11025 | -0.059 | -2.07
-14.5 | -0.264 | 0.10299 | -0.059 | -2.566
-14 | -0.295 | 0.09674 | -0.06 | -3.053
-13.5 | -0.321 | 0.09297 | -0.06 | -3.454
-13 | -0.342 | 0.08766 | -0.061 | -3.896
-12.5 | -0.356 | 0.08217 | -0.062 | -4.336
-12 | -0.365 | 0.07775 | -0.063 | -4.694
-11.5 | -0.368 | 0.07116 | -0.065 | -5.166
-11 | -0.364 | 0.06506 | -0.069 | -5.596
-10.5 | -0.353 | 0.06142 | -0.069 | -5.751
-10 | -0.338 | 0.05523 | -0.075 | -6.118
-9.5 | -0.351 | 0.01946 | -0.114 | -18.038
-9 | -0.351 | 0.00768 | -0.13 | -45.731
-8.5 | -0.31 | 0.00741 | -0.13 | -41.839
-8 | -0.264 | 0.00712 | -0.131 | -37.012
-7.5 | -0.213 | 0.00694 | -0.132 | -30.694
-7 | -0.158 | 0.00677 | -0.133 | -23.367
-6.5 | -0.101 | 0.00659 | -0.134 | -15.341
-6 | -0.042 | 0.00644 | -0.135 | -6.559
-5.5 | 0.018 | 0.00632 | -0.136 | 2.849
-5 | 0.079 | 0.00616 | -0.137 | 12.882
-4.5 | 0.141 | 0.00609 | -0.138 | 23.212
-4 | 0.204 | 0.00602 | -0.139 | 33.904
-3.5 | 0.267 | 0.00597 | -0.14 | 44.683
-3 | 0.33 | 0.00589 | -0.141 | 55.994
-2.5 | 0.393 | 0.00587 | -0.142 | 66.964
-2 | 0.457 | 0.00586 | -0.143 | 77.905
-1.5 | 0.519 | 0.00586 | -0.144 | 88.53
-1 | 0.582 | 0.00589 | -0.145 | 98.733
-0.5 | 0.644 | 0.00597 | -0.146 | 107.871
0 | 0.706 | 0.00534 | -0.147 | 132.247
0.5 | 0.769 | 0.00546 | -0.148 | 140.875
1 | 0.831 | 0.00571 | -0.148 | 145.424
1.5 | 0.893 | 0.00605 | -0.149 | 147.538
2 | 0.955 | 0.00654 | -0.15 | 146.084
2.5 | 1.017 | 0.007 | -0.151 | 145.353
3 | 1.073 | 0.0075 | -0.152 | 143.126
3.5 | 1.133 | 0.00957 | -0.153 | 118.38
4 | 1.192 | 0.01003 | -0.154 | 118.801
4.5 | 1.247 | 0.00944 | -0.154 | 132.104
5 | 1.302 | 0.00974 | -0.155 | 133.673
5.5 | 1.353 | 0.01087 | -0.156 | 124.427
6 | 1.4 | 0.01131 | -0.156 | 123.788
6.5 | 1.442 | 0.01177 | -0.157 | 122.489
7 | 1.479 | 0.01242 | -0.157 | 119.063
7.5 | 1.51 | 0.01305 | -0.158 | 115.705
8 | 1.535 | 0.01386 | -0.159 | 110.727
8.5 | 1.546 | 0.01456 | -0.159 | 106.15
9 | 1.544 | 0.01527 | -0.16 | 101.131
9.5 | 1.529 | 0.01604 | -0.16 | 95.337
10 | 1.501 | 0.01694 | -0.161 | 88.612
10.5 | 1.458 | 0.0179 | -0.162 | 81.495
11 | 1.402 | 0.01907 | -0.162 | 73.511
11.5 | 1.331 | 0.02032 | -0.163 | 65.509
12 | 1.247 | 0.02184 | -0.163 | 57.084
12.5 | 1.148 | 0.02383 | -0.163 | 48.193
13 | 1.041 | 0.02622 | -0.162 | 39.716
13.5 | 0.93 | 0.02765 | -0.162 | 33.647

## 118. Re 12M Mach 0.25 (2)
BIGFOIL.COM POLAR EXPORT
NACA65A713
NACA65A713 |  |  |  | Cl Max: | 1.833 | at alpha= | 18.5 | deg
XFOIL ncrit=9 |  |  |  | L/D Max: | 163.364 | at alpha= | 1.5 | deg
Re: | 12000000 |  |  | Cd Min: | 0.17966 | at alpha= | -18.5 | deg
Mach: | 0.25 |  |  | Cl=0 at alpha= | -5.6373 | deg
|  |  |  | @ Cl=0.1, Cd= | 0.0050929
|  |  |  | @ Cl=0.4, Cd= | 0.0046547
|  |  |  | @ Cl=0.6, Cd= | 0.0045636
alpha (deg) | Cl | Cd | Cm | Cl/Cd
-18.5 | -0.3796 | 0.17966 | -0.062 | -2.1129
-18 | -0.3629 | 0.17351 | -0.0659 | -2.0915
-17.5 | -0.3495 | 0.16625 | -0.0699 | -2.1023
-17 | -0.3359 | 0.15917 | -0.0738 | -2.1103
-16.5 | -0.3338 | 0.14922 | -0.0784 | -2.237
-16 | -0.3804 | 0.12859 | -0.0872 | -2.9582
-15.5 | -0.404 | 0.11499 | -0.0943 | -3.5133
-15 | -0.4479 | 0.09865 | -0.1037 | -4.5403
-14.5 | -0.8818 | 0.02784 | -0.1623 | -31.6739
-14 | -0.9123 | 0.02118 | -0.1591 | -43.0737
-13.5 | -0.8927 | 0.01698 | -0.1566 | -52.5736
-13 | -0.853 | 0.01439 | -0.1545 | -59.2773
-12.5 | -0.8053 | 0.01247 | -0.1528 | -64.579
-12 | -0.7523 | 0.01107 | -0.1513 | -67.9584
-11.5 | -0.6952 | 0.01011 | -0.1503 | -68.7636
-11 | -0.6373 | 0.00934 | -0.1494 | -68.2334
-10.5 | -0.5775 | 0.00877 | -0.1489 | -65.8495
-10 | -0.5179 | 0.00807 | -0.1485 | -64.176
-9.5 | -0.4574 | 0.00746 | -0.1484 | -61.3137
-9 | -0.3881 | 0.00702 | -0.1502 | -55.2849
-8.5 | -0.3237 | 0.00669 | -0.1511 | -48.3857
-8 | -0.2632 | 0.00642 | -0.1513 | -40.9969
-7.5 | -0.2062 | 0.00608 | -0.1507 | -33.9145
-7 | -0.1499 | 0.00583 | -0.1501 | -25.7118
-6.5 | -0.0941 | 0.00565 | -0.1494 | -16.6549
-6 | -0.0391 | 0.00548 | -0.1487 | -7.135
-5.5 | 0.0148 | 0.00529 | -0.1477 | 2.7977
-5 | 0.0693 | 0.00518 | -0.1469 | 13.3784
-4.5 | 0.1222 | 0.00503 | -0.1458 | 24.2942
-4 | 0.1758 | 0.00494 | -0.1449 | 35.587
-3.5 | 0.2291 | 0.00484 | -0.144 | 47.3347
-3 | 0.2816 | 0.00476 | -0.1429 | 59.1597
-2.5 | 0.3336 | 0.00472 | -0.1418 | 70.678
-2 | 0.3862 | 0.00466 | -0.1408 | 82.8755
-1.5 | 0.4387 | 0.00464 | -0.1398 | 94.5474
-1 | 0.4886 | 0.00462 | -0.1382 | 105.7576
-0.5 | 0.5381 | 0.00464 | -0.1366 | 115.9698
0 | 0.5806 | 0.00463 | -0.1333 | 125.3996
0.5 | 0.6186 | 0.0045 | -0.1291 | 137.4667
1 | 0.6561 | 0.00433 | -0.1249 | 151.5242
1.5 | 0.6992 | 0.00428 | -0.122 | 163.3645
2 | 0.7357 | 0.00478 | -0.118 | 153.9121
3 | 0.8913 | 0.00625 | -0.1294 | 142.608
3.5 | 0.9436 | 0.00689 | -0.1291 | 136.9521
4 | 0.9816 | 0.00781 | -0.1257 | 125.685
4.5 | 1.0194 | 0.00867 | -0.1223 | 117.5779
5 | 1.0691 | 0.00907 | -0.1212 | 117.8721
5.5 | 1.1186 | 0.00946 | -0.12 | 118.2452
6 | 1.1657 | 0.00993 | -0.1184 | 117.3917
6.5 | 1.2117 | 0.01047 | -0.1165 | 115.7307
7 | 1.2587 | 0.01095 | -0.1149 | 114.9498
7.5 | 1.3018 | 0.01161 | -0.1127 | 112.1275
8 | 1.3438 | 0.01234 | -0.1102 | 108.8979
8.5 | 1.3862 | 0.01307 | -0.1078 | 106.0597
9 | 1.4233 | 0.01408 | -0.1047 | 101.0866
9.5 | 1.4511 | 0.01484 | -0.0995 | 97.783
10 | 1.5148 | 0.01597 | -0.1022 | 94.8528
10.5 | 1.5447 | 0.0174 | -0.0981 | 88.7759
11 | 1.5794 | 0.01863 | -0.0948 | 84.7772
11.5 | 1.6131 | 0.01995 | -0.0914 | 80.8571
12 | 1.641 | 0.02167 | -0.0874 | 75.7268
12.5 | 1.6692 | 0.02347 | -0.0836 | 71.1206
13 | 1.6935 | 0.02558 | -0.0795 | 66.2041
13.5 | 1.7232 | 0.02745 | -0.0762 | 62.776
14 | 1.7439 | 0.03003 | -0.0722 | 58.0719
14.5 | 1.7669 | 0.03256 | -0.0687 | 54.266
15 | 1.7841 | 0.03566 | -0.0649 | 50.0308
15.5 | 1.7998 | 0.039 | -0.0613 | 46.1487
16 | 1.813 | 0.04272 | -0.0579 | 42.4391
16.5 | 1.8232 | 0.04684 | -0.0546 | 38.924
17 | 1.8279 | 0.0516 | -0.0515 | 35.4244
17.5 | 1.8236 | 0.05748 | -0.0486 | 31.7258
18 | 1.8302 | 0.06251 | -0.0467 | 29.2785
18.5 | 1.833 | 0.06815 | -0.0451 | 26.8966
19 | 1.8148 | 0.07627 | -0.0439 | 23.7944
19.5 | 1.8027 | 0.08407 | -0.0436 | 21.4428
20 | 1.7642 | 0.09549 | -0.0447 | 18.4752

## 119. Re 12M Mach 0.50 (1)
BIGFOIL.COM POLAR EXPORT
NACA65A713
NACA65A713 |  |  |  | Cl Max: | 1.529 | at alpha= | 6.5 | deg
JavaFoil+Calcfoil stall+Eppler ext transition |  |  |  | L/D Max: | 160.804 | at alpha= | 3 | deg
Re: | 12000000 |  |  | Cd Min: | 0.00571 | at alpha= | 0 | deg
Mach: | 0.5 |  |  | Cl=0 at alpha= | -5.6484 | deg
|  |  |  | @ Cl=0.1, Cd= | 0.0065561
|  |  |  | @ Cl=0.4, Cd= | 0.0061365
|  |  |  | @ Cl=0.6, Cd= | 0.0061557
alpha (deg) | Cl | Cd | Cm | Cl/Cd
-20 | -0.799 | 0.14427 | -0.071 | -5.54
-19.5 | -0.773 | 0.13656 | -0.072 | -5.657
-19 | -0.746 | 0.12981 | -0.072 | -5.744
-18.5 | -0.719 | 0.123 | -0.074 | -5.843
-18 | -0.693 | 0.11496 | -0.077 | -6.031
-17.5 | -0.661 | 0.12698 | -0.071 | -5.205
-17 | -0.633 | 0.11959 | -0.071 | -5.296
-16.5 | -0.606 | 0.11285 | -0.071 | -5.368
-16 | -0.579 | 0.10461 | -0.073 | -5.531
-15.5 | -0.552 | 0.09795 | -0.075 | -5.637
-15 | -0.526 | 0.09088 | -0.078 | -5.784
-14.5 | -0.501 | 0.08197 | -0.084 | -6.115
-14 | -0.48 | 0.06944 | -0.093 | -6.914
-13.5 | -0.438 | 0.09338 | -0.071 | -4.694
-13 | -0.411 | 0.08547 | -0.072 | -4.806
-12.5 | -0.383 | 0.07845 | -0.073 | -4.886
-12 | -0.356 | 0.07284 | -0.075 | -4.886
-11.5 | -0.328 | 0.0674 | -0.078 | -4.874
-11 | -0.299 | 0.07171 | -0.072 | -4.171
-10.5 | -0.271 | 0.06949 | -0.071 | -3.899
-10 | -0.243 | 0.06825 | -0.068 | -3.556
-9.5 | -0.216 | 0.05759 | -0.076 | -3.745
-9 | -0.188 | 0.05302 | -0.079 | -3.548
-8.5 | -0.159 | 0.05758 | -0.069 | -2.763
-8 | -0.132 | 0.05055 | -0.075 | -2.602
-7.5 | -0.104 | 0.04622 | -0.079 | -2.247
-7 | -0.119 | 0.04313 | -0.081 | -2.76
-6.5 | -0.103 | 0.0073 | -0.15 | -14.074
-6 | -0.045 | 0.00697 | -0.151 | -6.416
-5.5 | 0.019 | 0.00676 | -0.152 | 2.885
-5 | 0.087 | 0.00659 | -0.153 | 13.188
-4.5 | 0.156 | 0.00641 | -0.154 | 24.377
-4 | 0.227 | 0.00633 | -0.156 | 35.771
-3.5 | 0.297 | 0.00622 | -0.157 | 47.76
-3 | 0.368 | 0.00615 | -0.158 | 59.873
-2.5 | 0.439 | 0.00612 | -0.159 | 71.724
-2 | 0.511 | 0.00611 | -0.16 | 83.593
-1.5 | 0.58 | 0.00615 | -0.161 | 94.363
-1 | 0.65 | 0.00617 | -0.162 | 105.353
-0.5 | 0.72 | 0.00626 | -0.163 | 114.987
0 | 0.79 | 0.00571 | -0.164 | 138.336
0.5 | 0.859 | 0.0059 | -0.165 | 145.691
1 | 0.929 | 0.00616 | -0.166 | 150.727
1.5 | 0.998 | 0.00667 | -0.167 | 149.785
2 | 1.068 | 0.00738 | -0.168 | 144.677
2.5 | 1.135 | 0.00735 | -0.169 | 154.34
3 | 1.194 | 0.00742 | -0.169 | 160.804
3.5 | 1.253 | 0.01092 | -0.17 | 114.774
4 | 1.315 | 0.01141 | -0.17 | 115.294
4.5 | 1.375 | 0.01191 | -0.171 | 115.403
5 | 1.43 | 0.01252 | -0.172 | 114.213
5.5 | 1.479 | 0.01313 | -0.173 | 112.621
6 | 1.514 | 0.01388 | -0.173 | 109.033
6.5 | 1.529 | 0.01495 | -0.174 | 102.298
7 | 1.512 | 0.0162 | -0.175 | 93.316
7.5 | 1.42 | 0.01773 | -0.175 | 80.07
8 | 0.917 | 0.0194 | -0.176 | 47.246
8.5 | 0.949 | 0.01992 | -0.177 | 47.637
9 | 0.978 | 0.02193 | -0.177 | 44.608
9.5 | 1.011 | 0.02186 | -0.178 | 46.261
10 | 0.862 | 0.06752 | -0.099 | 12.768
10.5 | 1.073 | 0.0233 | -0.179 | 46.051
11 | 1.101 | 0.02529 | -0.179 | 43.519
11.5 | 0.942 | 0.079 | -0.101 | 11.92

## 120. Re 12M Mach 0.50 (2)
BIGFOIL.COM POLAR EXPORT
NACA65A713
NACA65A713 |  |  |  | Cl Max: | 1.5923 | at alpha= | 10.5 | deg
XFOIL ncrit=9 |  |  |  | L/D Max: | 174.268 | at alpha= | 2 | deg
Re: | 12000000 |  |  | Cd Min: | 0.22072 | at alpha= | -19.5 | deg
Mach: | 0.5 |  |  | Cl=0 at alpha= | -5.4702 | deg
|  |  |  | @ Cl=0.1, Cd= | 0.0054377
|  |  |  | @ Cl=0.4, Cd= | 0.0047912
|  |  |  | @ Cl=0.6, Cd= | 0.0047426
alpha (deg) | Cl | Cd | Cm | Cl/Cd
-19.5 | -0.3766 | 0.22072 | -0.0628 | -1.7062
-19 | -0.3563 | 0.21225 | -0.0675 | -1.6787
-18.5 | -0.3367 | 0.20373 | -0.0721 | -1.6527
-18 | -0.318 | 0.19512 | -0.0767 | -1.6298
-17.5 | -0.2994 | 0.18657 | -0.0813 | -1.6048
-17 | -0.2775 | 0.17968 | -0.0856 | -1.5444
-16.5 | -0.2563 | 0.17275 | -0.0898 | -1.4836
-16 | -0.2428 | 0.16352 | -0.0941 | -1.4848
-15.5 | -0.2275 | 0.15519 | -0.0983 | -1.4659
-15 | -0.2049 | 0.14916 | -0.1021 | -1.3737
-14.5 | -0.1853 | 0.14255 | -0.1059 | -1.2999
-14 | -0.1728 | 0.13408 | -0.1099 | -1.2888
-13.5 | -0.1577 | 0.12667 | -0.1137 | -1.245
-13 | -0.1419 | 0.11958 | -0.1174 | -1.1867
-12.5 | -0.141 | 0.10981 | -0.1219 | -1.284
-12 | -0.126 | 0.10304 | -0.1255 | -1.2228
-11.5 | -0.1214 | 0.09465 | -0.1299 | -1.2826
-11 | -0.1135 | 0.08712 | -0.1341 | -1.3028
-10.5 | -0.1315 | 0.07583 | -0.1407 | -1.7341
-10 | -0.1428 | 0.06607 | -0.1473 | -2.1613
-9.5 | -0.1619 | 0.05536 | -0.1559 | -2.9245
-9 | -0.1595 | 0.04647 | -0.1649 | -3.4323
-8.5 | -0.1703 | 0.03617 | -0.1793 | -4.7083
-8 | -0.1813 | 0.0272 | -0.1838 | -6.6654
-7.5 | -0.1809 | 0.01638 | -0.1872 | -11.044
-7 | -0.174 | 0.00848 | -0.1824 | -20.5189
-6.5 | -0.1257 | 0.00678 | -0.1765 | -18.5398
-6 | -0.0658 | 0.0062 | -0.1725 | -10.6129
-5.5 | -0.0036 | 0.00586 | -0.1693 | -0.61433
-5 | 0.0567 | 0.00559 | -0.1662 | 10.1431
-4.5 | 0.1164 | 0.00538 | -0.1634 | 21.6357
-4 | 0.1749 | 0.00524 | -0.1607 | 33.3779
-3.5 | 0.2333 | 0.0051 | -0.1583 | 45.7451
-3 | 0.2878 | 0.00497 | -0.1553 | 57.9074
-2.5 | 0.3369 | 0.00488 | -0.1512 | 69.0369
-2 | 0.392 | 0.0048 | -0.1487 | 81.6667
-1.5 | 0.4464 | 0.00474 | -0.1461 | 94.1772
-1 | 0.5017 | 0.00474 | -0.1438 | 105.8439
-0.5 | 0.557 | 0.00471 | -0.1416 | 118.259
0 | 0.6098 | 0.00475 | -0.1389 | 128.3789
0.5 | 0.6626 | 0.00479 | -0.1361 | 138.3299
1 | 0.7025 | 0.00478 | -0.1307 | 146.9665
1.5 | 0.7529 | 0.00472 | -0.1277 | 159.5127
2 | 0.8452 | 0.00485 | -0.1347 | 174.268
2.5 | 0.9478 | 0.00551 | -0.144 | 172.0145
3 | 0.9859 | 0.00671 | -0.1393 | 146.93
3.5 | 1.0102 | 0.00822 | -0.132 | 122.8954
4 | 1.0406 | 0.00968 | -0.1261 | 107.5
4.5 | 1.0718 | 0.01115 | -0.1203 | 96.1256
5 | 1.1243 | 0.01188 | -0.1179 | 94.638
6 | 1.2266 | 0.0136 | -0.1123 | 90.1912
6.5 | 1.2749 | 0.01465 | -0.1089 | 87.0239
7 | 1.3251 | 0.01569 | -0.1056 | 84.4551
7.5 | 1.3706 | 0.01699 | -0.1016 | 80.671
8 | 1.415 | 0.01846 | -0.0973 | 76.6522
8.5 | 1.4582 | 0.0201 | -0.0928 | 72.5473
9 | 1.4965 | 0.02213 | -0.0877 | 67.6231
10.5 | 1.5923 | 0.0314 | -0.0712 | 50.7102
11 | 1.5736 | 0.03772 | -0.0621 | 41.7179
11.5 | 1.5537 | 0.04441 | -0.0542 | 34.9854
12 | 1.5168 | 0.05289 | -0.0471 | 28.6784
12.5 | 1.4777 | 0.06259 | -0.0427 | 23.6092
13 | 1.4311 | 0.07417 | -0.041 | 19.2949
14 | 1.3407 | 0.1007 | -0.046 | 13.3138
14.5 | 1.2994 | 0.11545 | -0.0524 | 11.2551
15 | 1.2735 | 0.129 | -0.0594 | 9.8721
15.5 | 1.2469 | 0.14378 | -0.0683 | 8.6723

## 121. Re 14M Mach 0.00 (1)
BIGFOIL.COM POLAR EXPORT
NACA65A713
NACA65A713 |  |  |  | Cl Max: | 1.562 | at alpha= | 9.5 | deg
JavaFoil+Calcfoil stall+Eppler ext transition |  |  |  | L/D Max: | 148.475 | at alpha= | 6.5 | deg
Re: | 14000000 |  |  | Cd Min: | 0.00548 | at alpha= | 0 | deg
Mach: | 0 |  |  | Cl=0 at alpha= | -5.6525 | deg
|  |  |  | @ Cl=0.1, Cd= | 0.0060093
|  |  |  | @ Cl=0.4, Cd= | 0.0057438
|  |  |  | @ Cl=0.6, Cd= | 0.0058764
alpha (deg) | Cl | Cd | Cm | Cl/Cd
-19.5 | -0.388 | 0.15744 | -0.054 | -2.462
-19 | -0.4 | 0.1507 | -0.055 | -2.652
-18.5 | -0.411 | 0.14486 | -0.055 | -2.838
-18 | -0.422 | 0.13913 | -0.055 | -3.036
-17.5 | -0.433 | 0.13031 | -0.056 | -3.325
-17 | -0.443 | 0.12414 | -0.056 | -3.57
-16.5 | -0.452 | 0.11895 | -0.057 | -3.8
-16 | -0.46 | 0.1134 | -0.058 | -4.054
-15.5 | -0.466 | 0.10852 | -0.058 | -4.291
-15 | -0.47 | 0.10132 | -0.059 | -4.639
-14.5 | -0.472 | 0.09615 | -0.06 | -4.911
-14 | -0.472 | 0.09081 | -0.061 | -5.198
-13.5 | -0.469 | 0.0845 | -0.063 | -5.553
-13 | -0.464 | 0.0784 | -0.065 | -5.917
-12.5 | -0.455 | 0.07457 | -0.066 | -6.095
-12 | -0.442 | 0.06991 | -0.067 | -6.323
-11.5 | -0.428 | 0.06349 | -0.073 | -6.739
-11 | -0.413 | 0.05437 | -0.081 | -7.595
-10.5 | -0.45 | 0.01125 | -0.117 | -39.983
-10 | -0.436 | 0.00777 | -0.124 | -56.161
-9.5 | -0.398 | 0.00748 | -0.124 | -53.291
-9 | -0.356 | 0.00724 | -0.125 | -49.213
-8.5 | -0.311 | 0.00699 | -0.126 | -44.415
-8 | -0.262 | 0.0068 | -0.127 | -38.499
-7.5 | -0.21 | 0.00664 | -0.128 | -31.624
-7 | -0.155 | 0.0065 | -0.129 | -23.872
-6.5 | -0.099 | 0.00637 | -0.13 | -15.506
-6 | -0.041 | 0.00623 | -0.131 | -6.608
-5.5 | 0.018 | 0.00613 | -0.132 | 2.86
-5 | 0.077 | 0.00604 | -0.133 | 12.765
-4.5 | 0.137 | 0.00596 | -0.134 | 23.027
-4 | 0.198 | 0.00588 | -0.135 | 33.652
-3.5 | 0.259 | 0.00584 | -0.136 | 44.311
-3 | 0.32 | 0.00579 | -0.137 | 55.238
-2.5 | 0.381 | 0.00575 | -0.137 | 66.194
-2 | 0.442 | 0.00573 | -0.138 | 77.234
-1.5 | 0.503 | 0.00575 | -0.139 | 87.447
-1 | 0.563 | 0.00584 | -0.14 | 96.385
-0.5 | 0.624 | 0.0059 | -0.141 | 105.692
0 | 0.684 | 0.00548 | -0.142 | 124.812
0.5 | 0.744 | 0.00562 | -0.143 | 132.329
1 | 0.804 | 0.00586 | -0.144 | 137.331
1.5 | 0.865 | 0.00624 | -0.145 | 138.477
2 | 0.925 | 0.00654 | -0.145 | 141.457
2.5 | 0.985 | 0.00692 | -0.146 | 142.238
3 | 1.04 | 0.00736 | -0.147 | 141.311
3.5 | 1.098 | 0.009 | -0.148 | 121.95
4 | 1.155 | 0.00934 | -0.149 | 123.668
4.5 | 1.211 | 0.0097 | -0.15 | 124.95
5 | 1.266 | 0.01006 | -0.151 | 125.922
5.5 | 1.319 | 0.01045 | -0.151 | 126.198
6 | 1.365 | 0.00976 | -0.152 | 139.809
6.5 | 1.409 | 0.00949 | -0.152 | 148.475
7 | 1.45 | 0.01139 | -0.153 | 127.301
7.5 | 1.486 | 0.01196 | -0.154 | 124.266
8 | 1.517 | 0.01251 | -0.154 | 121.321
8.5 | 1.54 | 0.01317 | -0.155 | 116.887
9 | 1.555 | 0.01378 | -0.155 | 112.768
9.5 | 1.562 | 0.0144 | -0.156 | 108.42
10 | 1.561 | 0.015 | -0.156 | 104.089
10.5 | 1.553 | 0.01566 | -0.157 | 99.187
11 | 1.537 | 0.01636 | -0.157 | 93.955
11.5 | 1.514 | 0.01732 | -0.158 | 87.426
12 | 1.485 | 0.01824 | -0.158 | 81.394
12.5 | 1.449 | 0.01929 | -0.159 | 75.109
13 | 1.408 | 0.0201 | -0.159 | 70.04
13.5 | 1.362 | 0.02145 | -0.16 | 63.47
14 | 1.313 | 0.02233 | -0.16 | 58.786
14.5 | 1.259 | 0.02382 | -0.16 | 52.862

## 122. Re 14M Mach 0.00 (2)
BIGFOIL.COM POLAR EXPORT
NACA65A713
NACA65A713 |  |  |  | Cl Max: | 1.9237 | at alpha= | 20 | deg
XFOIL ncrit=9 |  |  |  | L/D Max: | 153.864 | at alpha= | 1.5 | deg
Re: | 14000000 |  |  | Cd Min: | 0.05849 | at alpha= | 20 | deg
Mach: | 0 |  |  | Cl=0 at alpha= | -5.6715 | deg
|  |  |  | @ Cl=0.1, Cd= | 0.0049114
|  |  |  | @ Cl=0.4, Cd= | 0.0045543
|  |  |  | @ Cl=0.6, Cd= | 0.0045257
alpha (deg) | Cl | Cd | Cm | Cl/Cd
-20 | -1.3104 | 0.03129 | -0.1384 | -41.8792
-19.5 | -1.3173 | 0.02596 | -0.1411 | -50.7435
-19 | -1.3063 | 0.02265 | -0.1422 | -57.6733
-18.5 | -1.2908 | 0.0203 | -0.1417 | -63.5862
-18 | -1.2678 | 0.01891 | -0.1394 | -67.0439
-17.5 | -1.2378 | 0.0175 | -0.1374 | -70.7314
-17 | -1.1986 | 0.0163 | -0.1365 | -73.5337
-16.5 | -1.1564 | 0.01525 | -0.1359 | -75.8295
-16 | -1.1116 | 0.01431 | -0.1355 | -77.6799
-15.5 | -1.0644 | 0.01351 | -0.1353 | -78.7861
-15 | -1.0158 | 0.01274 | -0.1352 | -79.7331
-14.5 | -0.9688 | 0.01178 | -0.1348 | -82.2411
-14 | -0.9191 | 0.01105 | -0.1347 | -83.1765
-13.5 | -0.8701 | 0.01021 | -0.1345 | -85.2204
-13 | -0.8179 | 0.00963 | -0.1346 | -84.9325
-12.5 | -0.7649 | 0.00911 | -0.1348 | -83.9627
-12 | -0.7107 | 0.00868 | -0.1352 | -81.8779
-11.5 | -0.6568 | 0.00825 | -0.1355 | -79.6121
-11 | -0.6022 | 0.00786 | -0.1358 | -76.6158
-10.5 | -0.5472 | 0.00743 | -0.1363 | -73.6474
-10 | -0.4916 | 0.00697 | -0.1369 | -70.5308
-9.5 | -0.434 | 0.00666 | -0.1378 | -65.1652
-9 | -0.3645 | 0.0064 | -0.1414 | -56.9531
-8 | -0.2481 | 0.00595 | -0.1434 | -41.6975
-7.5 | -0.1942 | 0.00569 | -0.1434 | -34.1301
-7 | -0.14 | 0.00552 | -0.1434 | -25.3623
-6.5 | -0.0864 | 0.00539 | -0.1432 | -16.0297
-6 | -0.0341 | 0.00523 | -0.1428 | -6.5201
-5.5 | 0.0178 | 0.0051 | -0.1422 | 3.4902
-5 | 0.0704 | 0.00498 | -0.1418 | 14.1365
-4.5 | 0.1222 | 0.00486 | -0.1412 | 25.144
-4 | 0.1735 | 0.00477 | -0.1404 | 36.3732
-3.5 | 0.225 | 0.00471 | -0.1397 | 47.7707
-3 | 0.2765 | 0.00462 | -0.139 | 59.8485
-2.5 | 0.3275 | 0.00458 | -0.1382 | 71.5066
-2 | 0.3782 | 0.00455 | -0.1373 | 83.1209
-1.5 | 0.4284 | 0.00456 | -0.1363 | 93.9474
-1 | 0.4773 | 0.00455 | -0.135 | 104.9011
-0.5 | 0.5264 | 0.00456 | -0.1338 | 115.4386
0 | 0.5734 | 0.00458 | -0.1321 | 125.1965
0.5 | 0.6126 | 0.0045 | -0.1286 | 136.1333
1 | 0.6388 | 0.00442 | -0.1222 | 144.5249
1.5 | 0.677 | 0.0044 | -0.1186 | 153.8636
2 | 0.6976 | 0.005 | -0.1114 | 139.52
2.5 | 0.7561 | 0.0055 | -0.113 | 137.4727
3 | 0.8582 | 0.00618 | -0.125 | 138.8673
3.5 | 0.9197 | 0.00677 | -0.1273 | 135.8493
4 | 0.9646 | 0.00748 | -0.1258 | 128.9572
4.5 | 1.0076 | 0.00811 | -0.1239 | 124.2417
5 | 1.0575 | 0.00841 | -0.1233 | 125.7432
5.5 | 1.105 | 0.00877 | -0.1222 | 125.9977
6 | 1.1524 | 0.00911 | -0.1212 | 126.4984
6.5 | 1.1982 | 0.00951 | -0.12 | 125.9937
7 | 1.2446 | 0.00987 | -0.1189 | 126.0993
7.5 | 1.2876 | 0.01038 | -0.1172 | 124.0462
8 | 1.3289 | 0.01095 | -0.1153 | 121.3607
8.5 | 1.3702 | 0.01151 | -0.1134 | 119.0443
9 | 1.4089 | 0.01223 | -0.1111 | 115.2003
9.5 | 1.4474 | 0.01295 | -0.109 | 111.7683
10 | 1.4808 | 0.01351 | -0.1058 | 109.6077
10.5 | 1.5337 | 0.01452 | -0.1073 | 105.6267
11 | 1.5672 | 0.01547 | -0.1045 | 101.3058
11.5 | 1.601 | 0.01644 | -0.1018 | 97.3844
12 | 1.6336 | 0.01748 | -0.0991 | 93.4554
12.5 | 1.6623 | 0.01876 | -0.0959 | 88.6087
13 | 1.6857 | 0.02037 | -0.0921 | 82.7541
13.5 | 1.7175 | 0.02155 | -0.0897 | 79.6984
14 | 1.7434 | 0.02313 | -0.0866 | 75.374
14.5 | 1.7699 | 0.0247 | -0.0838 | 71.6559
15 | 1.7877 | 0.02695 | -0.0801 | 66.334
15.5 | 1.8086 | 0.02906 | -0.077 | 62.2368
16 | 1.8265 | 0.03149 | -0.0739 | 58.0025
17 | 1.8616 | 0.03668 | -0.0683 | 50.7525
17.5 | 1.8767 | 0.03961 | -0.0657 | 47.3794
18 | 1.8931 | 0.04253 | -0.0636 | 44.5121
18.5 | 1.9101 | 0.04546 | -0.0617 | 42.0172
19 | 1.9145 | 0.04967 | -0.0592 | 38.5444
19.5 | 1.9236 | 0.05357 | -0.0575 | 35.9082
20 | 1.9237 | 0.05849 | -0.0555 | 32.8894

## 123. Re 14M Mach 0.10 (1)
BIGFOIL.COM POLAR EXPORT
NACA65A713
NACA65A713 |  |  |  | Cl Max: | 1.559 | at alpha= | 9.5 | deg
JavaFoil+Calcfoil stall+Eppler ext transition |  |  |  | L/D Max: | 142.545 | at alpha= | 2.5 | deg
Re: | 14000000 |  |  | Cd Min: | 0.00549 | at alpha= | 0 | deg
Mach: | 0.1 |  |  | Cl=0 at alpha= | -5.6525 | deg
|  |  |  | @ Cl=0.1, Cd= | 0.0060136
|  |  |  | @ Cl=0.4, Cd= | 0.0057442
|  |  |  | @ Cl=0.6, Cd= | 0.0058946
alpha (deg) | Cl | Cd | Cm | Cl/Cd
-19 | -0.355 | 0.15334 | -0.055 | -2.317
-18.5 | -0.369 | 0.1462 | -0.055 | -2.524
-18 | -0.383 | 0.13809 | -0.056 | -2.773
-17.5 | -0.396 | 0.132 | -0.056 | -3
-17 | -0.408 | 0.12861 | -0.056 | -3.176
-16.5 | -0.42 | 0.1186 | -0.058 | -3.545
-16 | -0.431 | 0.1128 | -0.058 | -3.82
-15.5 | -0.439 | 0.10935 | -0.057 | -4.017
-15 | -0.447 | 0.10299 | -0.06 | -4.34
-14.5 | -0.452 | 0.09741 | -0.06 | -4.637
-14 | -0.454 | 0.09196 | -0.061 | -4.94
-13.5 | -0.454 | 0.08548 | -0.062 | -5.314
-13 | -0.451 | 0.07975 | -0.065 | -5.661
-12.5 | -0.444 | 0.07574 | -0.065 | -5.866
-12 | -0.434 | 0.0706 | -0.067 | -6.149
-11.5 | -0.42 | 0.06619 | -0.069 | -6.347
-11 | -0.405 | 0.05865 | -0.076 | -6.904
-10.5 | -0.446 | 0.01155 | -0.117 | -38.594
-10 | -0.434 | 0.0079 | -0.124 | -54.965
-9.5 | -0.397 | 0.00752 | -0.125 | -52.826
-9 | -0.356 | 0.0073 | -0.126 | -48.772
-8.5 | -0.311 | 0.00704 | -0.127 | -44.144
-8 | -0.262 | 0.00685 | -0.128 | -38.288
-7.5 | -0.21 | 0.00668 | -0.129 | -31.493
-7 | -0.156 | 0.00654 | -0.13 | -23.812
-6.5 | -0.099 | 0.00639 | -0.131 | -15.533
-6 | -0.041 | 0.00624 | -0.132 | -6.629
-5.5 | 0.018 | 0.00615 | -0.133 | 2.863
-5 | 0.077 | 0.00604 | -0.134 | 12.812
-4.5 | 0.138 | 0.00597 | -0.134 | 23.101
-4 | 0.199 | 0.00588 | -0.135 | 33.822
-3.5 | 0.26 | 0.00584 | -0.136 | 44.488
-3 | 0.321 | 0.00579 | -0.137 | 55.462
-2.5 | 0.382 | 0.00575 | -0.138 | 66.541
-2 | 0.444 | 0.00573 | -0.139 | 77.577
-1.5 | 0.505 | 0.00578 | -0.14 | 87.435
-1 | 0.566 | 0.00585 | -0.141 | 96.688
-0.5 | 0.627 | 0.00593 | -0.142 | 105.628
0 | 0.687 | 0.00549 | -0.143 | 125.291
0.5 | 0.748 | 0.00563 | -0.144 | 132.898
1 | 0.809 | 0.00587 | -0.144 | 137.697
1.5 | 0.869 | 0.00626 | -0.145 | 138.821
2 | 0.929 | 0.00659 | -0.146 | 140.992
2.5 | 0.99 | 0.00694 | -0.147 | 142.545
3 | 1.045 | 0.00738 | -0.148 | 141.534
3.5 | 1.103 | 0.00909 | -0.149 | 121.405
4 | 1.161 | 0.00938 | -0.15 | 123.703
4.5 | 1.217 | 0.00977 | -0.15 | 124.58
5 | 1.272 | 0.01013 | -0.151 | 125.659
5.5 | 1.323 | 0.00946 | -0.152 | 139.85
6 | 1.371 | 0.00983 | -0.153 | 139.434
6.5 | 1.415 | 0.01097 | -0.153 | 128.942
7 | 1.454 | 0.01151 | -0.154 | 126.302
7.5 | 1.49 | 0.01207 | -0.154 | 123.503
8 | 1.521 | 0.01263 | -0.155 | 120.424
8.5 | 1.542 | 0.0133 | -0.155 | 115.917
9 | 1.555 | 0.01394 | -0.156 | 111.557
9.5 | 1.559 | 0.01458 | -0.157 | 106.937
10 | 1.556 | 0.0152 | -0.157 | 102.383
10.5 | 1.544 | 0.01588 | -0.158 | 97.212
11 | 1.524 | 0.01673 | -0.158 | 91.083
11.5 | 1.496 | 0.01765 | -0.159 | 84.724
12 | 1.46 | 0.0186 | -0.159 | 78.518
12.5 | 1.419 | 0.01965 | -0.16 | 72.197
13 | 1.372 | 0.02049 | -0.16 | 66.933
13.5 | 1.318 | 0.02209 | -0.16 | 59.672
14 | 1.262 | 0.02315 | -0.16 | 54.522
14.5 | 1.203 | 0.02459 | -0.161 | 48.931

## 124. Re 14M Mach 0.10 (2)
BIGFOIL.COM POLAR EXPORT
NACA65A713
NACA65A713 |  |  |  | Cl Max: | 1.9183 | at alpha= | 19.5 | deg
XFOIL ncrit=9 |  |  |  | L/D Max: | 154.875 | at alpha= | 1.5 | deg
Re: | 14000000 |  |  | Cd Min: | 0.06206 | at alpha= | 20 | deg
Mach: | 0.1 |  |  | Cl=0 at alpha= | -5.6644 | deg
|  |  |  | @ Cl=0.1, Cd= | 0.0049154
|  |  |  | @ Cl=0.4, Cd= | 0.00456
|  |  |  | @ Cl=0.6, Cd= | 0.0045283
alpha (deg) | Cl | Cd | Cm | Cl/Cd
-20 | -1.1688 | 0.05158 | -0.1279 | -22.6599
-19.5 | -1.2573 | 0.03438 | -0.1413 | -36.5707
-19 | -1.2684 | 0.02822 | -0.1449 | -44.9468
-18.5 | -1.2634 | 0.0241 | -0.1465 | -52.4232
-18 | -1.2508 | 0.02122 | -0.1468 | -58.9444
-17.5 | -1.2335 | 0.01936 | -0.1439 | -63.7138
-17 | -1.2036 | 0.01778 | -0.1417 | -67.694
-16.5 | -1.1641 | 0.01644 | -0.1405 | -70.809
-16 | -1.1209 | 0.01528 | -0.1397 | -73.3573
-15.5 | -1.0741 | 0.01433 | -0.1392 | -74.9546
-15 | -1.0258 | 0.01341 | -0.1387 | -76.4952
-14.5 | -0.9769 | 0.01254 | -0.1383 | -77.9027
-14 | -0.9273 | 0.01168 | -0.1379 | -79.3921
-13.5 | -0.8783 | 0.01069 | -0.1373 | -82.1609
-13 | -0.8259 | 0.01002 | -0.1372 | -82.4251
-12.5 | -0.7728 | 0.00938 | -0.1372 | -82.3881
-12 | -0.7183 | 0.00887 | -0.1373 | -80.9808
-11.5 | -0.6638 | 0.0084 | -0.1374 | -79.0238
-11 | -0.6085 | 0.00799 | -0.1376 | -76.1577
-10.5 | -0.5523 | 0.00758 | -0.138 | -72.8628
-10 | -0.4964 | 0.00708 | -0.1384 | -70.113
-9.5 | -0.4384 | 0.00672 | -0.1392 | -65.2381
-9 | -0.3688 | 0.00645 | -0.1425 | -57.1783
-8.5 | -0.3077 | 0.00624 | -0.144 | -49.3109
-8 | -0.2505 | 0.006 | -0.1445 | -41.75
-7.5 | -0.1962 | 0.00573 | -0.1445 | -34.2408
-7 | -0.1418 | 0.00554 | -0.1444 | -25.5957
-6.5 | -0.0877 | 0.0054 | -0.1441 | -16.2407
-6 | -0.0349 | 0.00525 | -0.1437 | -6.6476
-5.5 | 0.0171 | 0.00511 | -0.143 | 3.3464
-5 | 0.0701 | 0.00499 | -0.1425 | 14.0481
-4.5 | 0.1222 | 0.00486 | -0.1419 | 25.144
-4 | 0.174 | 0.00478 | -0.1411 | 36.4017
-3.5 | 0.2255 | 0.00471 | -0.1403 | 47.8769
-3 | 0.2773 | 0.00463 | -0.1396 | 59.892
-2.5 | 0.3287 | 0.00458 | -0.1388 | 71.7686
-2 | 0.3796 | 0.00456 | -0.1379 | 83.2456
-1.5 | 0.43 | 0.00456 | -0.1368 | 94.2982
-1 | 0.479 | 0.00455 | -0.1355 | 105.2747
-0.5 | 0.5284 | 0.00456 | -0.1342 | 115.8772
0 | 0.5755 | 0.00458 | -0.1325 | 125.655
0.5 | 0.6134 | 0.0045 | -0.1287 | 136.3111
1 | 0.6409 | 0.00441 | -0.1225 | 145.3288
1.5 | 0.6799 | 0.00439 | -0.119 | 154.8747
2 | 0.7005 | 0.005 | -0.1117 | 140.1
2.5 | 0.7611 | 0.00552 | -0.1138 | 137.8804
3 | 0.8639 | 0.00621 | -0.1259 | 139.1143
3.5 | 0.9236 | 0.00679 | -0.1277 | 136.0236
4 | 0.968 | 0.00752 | -0.126 | 128.7234
4.5 | 1.0106 | 0.00816 | -0.1238 | 123.848
5 | 1.0604 | 0.00847 | -0.1232 | 125.1948
5.5 | 1.1083 | 0.00883 | -0.1221 | 125.5153
6 | 1.1555 | 0.00919 | -0.121 | 125.7345
6.5 | 1.2015 | 0.0096 | -0.1196 | 125.1562
7 | 1.2483 | 0.00997 | -0.1185 | 125.2056
7.5 | 1.2909 | 0.01051 | -0.1167 | 122.8259
8 | 1.3328 | 0.01109 | -0.1147 | 120.1803
8.5 | 1.3738 | 0.01169 | -0.1127 | 117.5192
9 | 1.4118 | 0.01245 | -0.1102 | 113.3976
9.5 | 1.4513 | 0.01319 | -0.1082 | 110.0303
10 | 1.5054 | 0.01378 | -0.1094 | 109.2453
10.5 | 1.5363 | 0.01489 | -0.1059 | 103.1766
11 | 1.5713 | 0.01583 | -0.1032 | 99.2609
11.5 | 1.6044 | 0.01686 | -0.1004 | 95.1601
12 | 1.6363 | 0.01799 | -0.0974 | 90.9561
12.5 | 1.6645 | 0.01937 | -0.0941 | 85.9319
13 | 1.6891 | 0.02099 | -0.0903 | 80.4717
13.5 | 1.7206 | 0.02225 | -0.0878 | 77.3303
14 | 1.7439 | 0.02407 | -0.0843 | 72.4512
14.5 | 1.772 | 0.02564 | -0.0816 | 69.1108
15 | 1.7891 | 0.02806 | -0.0778 | 63.7598
15.5 | 1.8096 | 0.03031 | -0.0746 | 59.7031
16 | 1.827 | 0.03291 | -0.0714 | 55.515
17 | 1.8597 | 0.03856 | -0.0656 | 48.2287
18.5 | 1.9075 | 0.04786 | -0.0591 | 39.8558
19 | 1.911 | 0.05236 | -0.0566 | 36.4973
19.5 | 1.9183 | 0.05663 | -0.0549 | 33.8743
20 | 1.9152 | 0.06206 | -0.053 | 30.8605

## 125. Re 14M Mach 0.25 (1)
BIGFOIL.COM POLAR EXPORT
NACA65A713
NACA65A713 |  |  |  | Cl Max: | 1.547 | at alpha= | 8.5 | deg
JavaFoil+Calcfoil stall+Eppler ext transition |  |  |  | L/D Max: | 145.732 | at alpha= | 5.5 | deg
Re: | 14000000 |  |  | Cd Min: | 0.00555 | at alpha= | 0 | deg
Mach: | 0.25 |  |  | Cl=0 at alpha= | -5.65 | deg
|  |  |  | @ Cl=0.1, Cd= | 0.0060929
|  |  |  | @ Cl=0.4, Cd= | 0.0058178
|  |  |  | @ Cl=0.6, Cd= | 0.0059161
alpha (deg) | Cl | Cd | Cm | Cl/Cd
-16.5 | -0.064 | 0.1275 | -0.057 | -0.5
-16 | -0.127 | 0.12101 | -0.058 | -1.052
-15.5 | -0.185 | 0.1143 | -0.058 | -1.621
-15 | -0.228 | 0.10912 | -0.059 | -2.091
-14.5 | -0.264 | 0.10324 | -0.06 | -2.561
-14 | -0.295 | 0.09615 | -0.061 | -3.073
-13.5 | -0.321 | 0.09249 | -0.061 | -3.472
-13 | -0.342 | 0.08716 | -0.061 | -3.919
-12.5 | -0.356 | 0.08154 | -0.062 | -4.371
-12 | -0.365 | 0.07643 | -0.063 | -4.776
-11.5 | -0.368 | 0.07078 | -0.066 | -5.195
-11 | -0.364 | 0.06493 | -0.069 | -5.607
-10.5 | -0.353 | 0.06089 | -0.07 | -5.805
-10 | -0.34 | 0.05302 | -0.079 | -6.406
-9.5 | -0.367 | 0.01169 | -0.121 | -31.389
-9 | -0.351 | 0.00757 | -0.13 | -46.353
-8.5 | -0.31 | 0.0073 | -0.13 | -42.428
-8 | -0.264 | 0.00703 | -0.131 | -37.5
-7.5 | -0.213 | 0.00682 | -0.132 | -31.198
-7 | -0.158 | 0.00665 | -0.133 | -23.766
-6.5 | -0.101 | 0.00651 | -0.134 | -15.54
-6 | -0.042 | 0.00635 | -0.135 | -6.654
-5.5 | 0.018 | 0.00621 | -0.136 | 2.9
-5 | 0.079 | 0.00612 | -0.137 | 12.973
-4.5 | 0.141 | 0.00604 | -0.138 | 23.413
-4 | 0.204 | 0.00595 | -0.139 | 34.262
-3.5 | 0.267 | 0.00587 | -0.14 | 45.506
-3 | 0.33 | 0.00585 | -0.141 | 56.391
-2.5 | 0.393 | 0.00582 | -0.142 | 67.526
-2 | 0.457 | 0.0058 | -0.143 | 78.807
-1.5 | 0.519 | 0.00582 | -0.144 | 89.206
-1 | 0.582 | 0.00589 | -0.145 | 98.718
-0.5 | 0.644 | 0.00598 | -0.146 | 107.674
0 | 0.706 | 0.00555 | -0.147 | 127.374
0.5 | 0.769 | 0.0057 | -0.148 | 134.896
1 | 0.831 | 0.00595 | -0.148 | 139.72
1.5 | 0.893 | 0.00638 | -0.149 | 140.062
2 | 0.955 | 0.00673 | -0.15 | 141.933
2.5 | 1.017 | 0.00714 | -0.151 | 142.38
3 | 1.073 | 0.00761 | -0.152 | 141.024
3.5 | 1.133 | 0.00935 | -0.153 | 121.187
4 | 1.192 | 0.00978 | -0.154 | 121.861
4.5 | 1.25 | 0.01017 | -0.155 | 122.92
5 | 1.302 | 0.00949 | -0.155 | 137.276
5.5 | 1.354 | 0.00929 | -0.156 | 145.732
6 | 1.401 | 0.01102 | -0.156 | 127.083
6.5 | 1.443 | 0.01152 | -0.157 | 125.283
7 | 1.48 | 0.01216 | -0.158 | 121.678
7.5 | 1.511 | 0.01276 | -0.158 | 118.455
8 | 1.536 | 0.01349 | -0.159 | 113.837
8.5 | 1.547 | 0.01418 | -0.159 | 109.1
9 | 1.545 | 0.01488 | -0.16 | 103.87
9.5 | 1.53 | 0.01562 | -0.161 | 97.982
10 | 1.502 | 0.01649 | -0.161 | 91.092
10.5 | 1.46 | 0.01745 | -0.162 | 83.652
11 | 1.403 | 0.01859 | -0.162 | 75.466
11.5 | 1.332 | 0.01979 | -0.163 | 67.299
12 | 1.248 | 0.02121 | -0.163 | 58.821
12.5 | 1.15 | 0.02316 | -0.163 | 49.646
13 | 1.043 | 0.02524 | -0.163 | 41.316
13.5 | 0.932 | 0.02659 | -0.163 | 35.045

## 126. Re 14M Mach 0.25 (2)
BIGFOIL.COM POLAR EXPORT
NACA65A713
NACA65A713 |  |  |  | Cl Max: | 1.8596 | at alpha= | 18.5 | deg
XFOIL ncrit=9 |  |  |  | L/D Max: | 158.995 | at alpha= | 1.5 | deg
Re: | 14000000 |  |  | Cd Min: | 0.19473 | at alpha= | -19.5 | deg
Mach: | 0.25 |  |  | Cl=0 at alpha= | -5.6303 | deg
|  |  |  | @ Cl=0.1, Cd= | 0.004983
|  |  |  | @ Cl=0.4, Cd= | 0.00457
|  |  |  | @ Cl=0.6, Cd= | 0.0045299
alpha (deg) | Cl | Cd | Cm | Cl/Cd
-19.5 | -0.4075 | 0.19473 | -0.0534 | -2.0926
-18.5 | -0.3845 | 0.17827 | -0.0622 | -2.1568
-18 | -0.3667 | 0.17255 | -0.0659 | -2.1252
-17.5 | -0.3541 | 0.16501 | -0.07 | -2.1459
-17 | -0.3546 | 0.15413 | -0.075 | -2.3007
-16.5 | -0.3433 | 0.14688 | -0.0789 | -2.3373
-16 | -0.3838 | 0.12804 | -0.0873 | -2.9975
-15.5 | -0.4098 | 0.11406 | -0.0946 | -3.5928
-15 | -0.8995 | 0.03106 | -0.1606 | -28.9601
-14.5 | -0.9649 | 0.02222 | -0.1603 | -43.4248
-14 | -0.9452 | 0.01831 | -0.1579 | -51.6221
-13.5 | -0.9101 | 0.01543 | -0.1556 | -58.9825
-13 | -0.8622 | 0.01362 | -0.1537 | -63.304
-12.5 | -0.811 | 0.01206 | -0.1521 | -67.2471
-12 | -0.7583 | 0.01063 | -0.1506 | -71.3358
-11.5 | -0.7018 | 0.00968 | -0.1494 | -72.5
-11 | -0.6435 | 0.00895 | -0.1485 | -71.8994
-10.5 | -0.5832 | 0.0084 | -0.148 | -69.4286
-10 | -0.5229 | 0.00786 | -0.1476 | -66.5267
-9.5 | -0.4623 | 0.00726 | -0.1475 | -63.6777
-9 | -0.3944 | 0.00681 | -0.149 | -57.9148
-8.5 | -0.3259 | 0.00649 | -0.1508 | -50.2157
-8 | -0.265 | 0.00624 | -0.151 | -42.4679
-7.5 | -0.2072 | 0.00596 | -0.1506 | -34.7651
-7 | -0.1512 | 0.0057 | -0.1499 | -26.5263
-6.5 | -0.0953 | 0.00551 | -0.1492 | -17.2958
-6 | -0.0397 | 0.00537 | -0.1486 | -7.3929
-5.5 | 0.014 | 0.00519 | -0.1476 | 2.6975
-4.5 | 0.122 | 0.00493 | -0.1458 | 24.7465
-4 | 0.176 | 0.00484 | -0.145 | 36.3636
-3.5 | 0.2285 | 0.00475 | -0.1439 | 48.1053
-3 | 0.2812 | 0.00468 | -0.1429 | 60.0855
-2.5 | 0.3344 | 0.00462 | -0.142 | 72.381
-2 | 0.3864 | 0.00457 | -0.1409 | 84.5514
-1 | 0.4879 | 0.00457 | -0.1381 | 106.7615
-0.5 | 0.5384 | 0.00456 | -0.1367 | 118.0702
0 | 0.5817 | 0.00456 | -0.1336 | 127.5658
0.5 | 0.6182 | 0.0045 | -0.129 | 137.3778
1 | 0.6537 | 0.00442 | -0.1243 | 147.8959
1.5 | 0.6964 | 0.00438 | -0.1213 | 158.9954
2 | 0.7164 | 0.00505 | -0.1135 | 141.8614
2.5 | 0.7915 | 0.0056 | -0.1187 | 141.3393
3 | 0.8895 | 0.00636 | -0.1291 | 139.8585
3.5 | 0.9438 | 0.00695 | -0.1292 | 135.7986
4 | 0.9843 | 0.00777 | -0.1263 | 126.6795
4.5 | 1.0257 | 0.00849 | -0.1235 | 120.8127
5 | 1.0765 | 0.00883 | -0.1226 | 121.9139
5.5 | 1.1244 | 0.00926 | -0.121 | 121.4255
6 | 1.1728 | 0.00969 | -0.1196 | 121.032
6.5 | 1.2194 | 0.01018 | -0.1179 | 119.7839
7 | 1.2668 | 0.01064 | -0.1163 | 119.0602
7.5 | 1.3105 | 0.01127 | -0.1141 | 116.2822
8 | 1.3519 | 0.01201 | -0.1115 | 112.5645
8.5 | 1.3927 | 0.01279 | -0.1089 | 108.8898
9 | 1.4322 | 0.01368 | -0.1061 | 104.693
9.5 | 1.4708 | 0.01463 | -0.1033 | 100.5332
10 | 1.5062 | 0.01551 | -0.0997 | 97.1115
10.5 | 1.5528 | 0.01697 | -0.0992 | 91.5027
11 | 1.5896 | 0.01807 | -0.0961 | 87.969
11.5 | 1.6234 | 0.01937 | -0.0927 | 83.81
12 | 1.6515 | 0.02104 | -0.0886 | 78.4933
12.5 | 1.6807 | 0.02274 | -0.0849 | 73.9094
13 | 1.7048 | 0.02483 | -0.0807 | 68.6589
13.5 | 1.7368 | 0.02652 | -0.0776 | 65.4902
14 | 1.7562 | 0.02915 | -0.0733 | 60.247
14.5 | 1.7793 | 0.03163 | -0.0697 | 56.2536
15 | 1.796 | 0.03473 | -0.0658 | 51.7132
15.5 | 1.8117 | 0.03802 | -0.062 | 47.6512
16 | 1.8268 | 0.04152 | -0.0586 | 43.9981
16.5 | 1.844 | 0.04502 | -0.0558 | 40.9596
17 | 1.8404 | 0.05041 | -0.052 | 36.5086
17.5 | 1.8488 | 0.05505 | -0.0495 | 33.584
18 | 1.8567 | 0.05989 | -0.0474 | 31.0018
18.5 | 1.8596 | 0.06536 | -0.0456 | 28.4517
19 | 1.8459 | 0.07287 | -0.044 | 25.3314
19.5 | 1.8351 | 0.08032 | -0.0434 | 22.8474
20 | 1.8008 | 0.09096 | -0.0438 | 19.7977

## 127. Re 14M Mach 0.50 (1)
BIGFOIL.COM POLAR EXPORT
NACA65A713
NACA65A713 |  |  |  | Cl Max: | 1.53 | at alpha= | 6.5 | deg
JavaFoil+Calcfoil stall+Eppler ext transition |  |  |  | L/D Max: | 151.033 | at alpha= | 2.5 | deg
Re: | 14000000 |  |  | Cd Min: | 0.00606 | at alpha= | -2 | deg
Mach: | 0.5 |  |  | Cl=0 at alpha= | -5.6484 | deg
|  |  |  | @ Cl=0.1, Cd= | 0.0064617
|  |  |  | @ Cl=0.4, Cd= | 0.0060965
|  |  |  | @ Cl=0.6, Cd= | 0.0060957
alpha (deg) | Cl | Cd | Cm | Cl/Cd
-20 | -0.8 | 0.15072 | -0.071 | -5.306
-19.5 | -0.773 | 0.1403 | -0.072 | -5.509
-19 | -0.746 | 0.13344 | -0.073 | -5.589
-18.5 | -0.719 | 0.12622 | -0.074 | -5.697
-18 | -0.694 | 0.11657 | -0.077 | -5.952
-17.5 | -0.661 | 0.12601 | -0.071 | -5.246
-17 | -0.634 | 0.1189 | -0.071 | -5.328
-16.5 | -0.606 | 0.11204 | -0.072 | -5.409
-16 | -0.58 | 0.10309 | -0.075 | -5.624
-15.5 | -0.554 | 0.09547 | -0.078 | -5.799
-15 | -0.529 | 0.08607 | -0.084 | -6.151
-14.5 | -0.507 | 0.0747 | -0.091 | -6.788
-14 | -0.505 | 0.04383 | -0.11 | -11.518
-13.5 | -0.438 | 0.09243 | -0.071 | -4.743
-13 | -0.411 | 0.08492 | -0.072 | -4.838
-12.5 | -0.384 | 0.07828 | -0.074 | -4.9
-12 | -0.356 | 0.07192 | -0.076 | -4.951
-11.5 | -0.329 | 0.06688 | -0.079 | -4.916
-11 | -0.299 | 0.07181 | -0.072 | -4.165
-10.5 | -0.271 | 0.06888 | -0.071 | -3.934
-10 | -0.243 | 0.06704 | -0.068 | -3.621
-9.5 | -0.216 | 0.05737 | -0.076 | -3.762
-9 | -0.188 | 0.05285 | -0.08 | -3.561
-8.5 | -0.159 | 0.057 | -0.069 | -2.792
-8 | -0.132 | 0.0502 | -0.075 | -2.621
-7.5 | -0.104 | 0.04581 | -0.08 | -2.268
-7 | -0.119 | 0.04266 | -0.082 | -2.792
-6.5 | -0.103 | 0.00719 | -0.15 | -14.284
-6 | -0.045 | 0.00687 | -0.151 | -6.505
-5.5 | 0.019 | 0.00662 | -0.152 | 2.943
-5 | 0.087 | 0.00649 | -0.153 | 13.39
-4.5 | 0.156 | 0.00634 | -0.154 | 24.64
-4 | 0.227 | 0.00623 | -0.156 | 36.379
-3.5 | 0.297 | 0.00614 | -0.157 | 48.422
-3 | 0.368 | 0.00611 | -0.158 | 60.212
-2.5 | 0.439 | 0.00608 | -0.159 | 72.088
-2 | 0.511 | 0.00606 | -0.16 | 84.202
-1.5 | 0.58 | 0.00607 | -0.161 | 95.683
-1 | 0.65 | 0.00616 | -0.162 | 105.636
-0.5 | 0.72 | 0.00628 | -0.163 | 114.619
0 | 0.79 | 0.00647 | -0.164 | 122.095
0.5 | 0.859 | 0.00612 | -0.165 | 140.369
1 | 0.929 | 0.00649 | -0.166 | 143.155
1.5 | 0.998 | 0.00709 | -0.167 | 140.865
2 | 1.068 | 0.00761 | -0.168 | 140.267
2.5 | 1.135 | 0.00752 | -0.169 | 151.033
3 | 1.194 | 0.00805 | -0.169 | 148.32
3.5 | 1.254 | 0.01066 | -0.17 | 117.63
4 | 1.316 | 0.01114 | -0.171 | 118.201
4.5 | 1.376 | 0.01166 | -0.171 | 117.972
5 | 1.431 | 0.01222 | -0.172 | 117.076
5.5 | 1.48 | 0.01279 | -0.173 | 115.686
6 | 1.515 | 0.01356 | -0.174 | 111.706
6.5 | 1.53 | 0.0146 | -0.174 | 104.771
7 | 1.513 | 0.01578 | -0.175 | 95.837
7.5 | 1.421 | 0.0173 | -0.176 | 82.112
8 | 0.917 | 0.01893 | -0.176 | 48.454
8.5 | 0.949 | 0.01943 | -0.177 | 48.854
9 | 0.979 | 0.02138 | -0.177 | 45.803
9.5 | 1.012 | 0.02127 | -0.178 | 47.571
10 | 1.027 | 0.02541 | -0.176 | 40.413
10.5 | 1.074 | 0.02265 | -0.179 | 47.438
11 | 1.102 | 0.02463 | -0.18 | 44.743
11.5 | 0.968 | 0.06863 | -0.128 | 14.104

## 128. Re 14M Mach 0.50 (2)
BIGFOIL.COM POLAR EXPORT
NACA65A713
NACA65A713 |  |  |  | Cl Max: | 1.5779 | at alpha= | 11 | deg
XFOIL ncrit=9 |  |  |  | L/D Max: | 162.021 | at alpha= | 2.5 | deg
Re: | 14000000 |  |  | Cd Min: | 0.07394 | at alpha= | 13 | deg
Mach: | 0.5 |  |  | Cl=0 at alpha= | -99 | deg
|  |  |  | @ Cl=0.1, Cd= | 0.00462
|  |  |  | @ Cl=0.4, Cd= | 0.00462
|  |  |  | @ Cl=0.6, Cd= | 0.00462
alpha (deg) | Cl | Cd | Cm | Cl/Cd
0 | 0.6135 | 0.00462 | -0.1397 | 132.7922
0.5 | 0.665 | 0.00469 | -0.1367 | 141.791
1 | 0.7063 | 0.00472 | -0.1315 | 149.6398
1.5 | 0.7498 | 0.00477 | -0.1269 | 157.1908
2.5 | 0.9381 | 0.00579 | -0.1422 | 162.0207
3 | 0.9787 | 0.00692 | -0.138 | 141.4306
3.5 | 1.0073 | 0.0083 | -0.1315 | 121.3614
4.5 | 1.0791 | 0.01088 | -0.1215 | 99.182
5 | 1.1329 | 0.01156 | -0.1192 | 98.0017
5.5 | 1.1846 | 0.01237 | -0.1165 | 95.7639
6 | 1.2358 | 0.01323 | -0.1136 | 93.4089
6.5 | 1.2848 | 0.01423 | -0.1102 | 90.2881
7 | 1.3358 | 0.01522 | -0.107 | 87.7661
7.5 | 1.3819 | 0.01648 | -0.103 | 83.8532
8 | 1.4252 | 0.01797 | -0.0985 | 79.31
8.5 | 1.4679 | 0.01962 | -0.0938 | 74.8165
9 | 1.5073 | 0.02155 | -0.0887 | 69.9443
9.5 | 1.548 | 0.02361 | -0.0838 | 65.5654
10 | 1.5768 | 0.02573 | -0.0764 | 61.2825
11 | 1.5779 | 0.03739 | -0.062 | 42.2011
11.5 | 1.5583 | 0.044 | -0.0541 | 35.4159
12 | 1.5174 | 0.05278 | -0.0468 | 28.7495
12.5 | 1.4797 | 0.06242 | -0.0426 | 23.7055
13 | 1.4335 | 0.07394 | -0.041 | 19.3873

## 129. Re 16M Mach 0.00 (1)
BIGFOIL.COM POLAR EXPORT
NACA65A713
NACA65A713 |  |  |  | Cl Max: | 1.563 | at alpha= | 9.5 | deg
JavaFoil+Calcfoil stall+Eppler ext transition |  |  |  | L/D Max: | 143.234 | at alpha= | 6 | deg
Re: | 16000000 |  |  | Cd Min: | 0.00556 | at alpha= | 0 | deg
Mach: | 0 |  |  | Cl=0 at alpha= | -5.6525 | deg
|  |  |  | @ Cl=0.1, Cd= | 0.0059293
|  |  |  | @ Cl=0.4, Cd= | 0.0057093
|  |  |  | @ Cl=0.6, Cd= | 0.0059407
alpha (deg) | Cl | Cd | Cm | Cl/Cd
-19.5 | -0.388 | 0.15567 | -0.054 | -2.49
-19 | -0.4 | 0.14899 | -0.055 | -2.683
-18.5 | -0.411 | 0.14308 | -0.055 | -2.874
-18 | -0.423 | 0.1373 | -0.055 | -3.077
-17.5 | -0.433 | 0.13091 | -0.056 | -3.311
-17 | -0.443 | 0.12456 | -0.057 | -3.559
-16.5 | -0.452 | 0.11813 | -0.057 | -3.827
-16 | -0.46 | 0.11195 | -0.058 | -4.107
-15.5 | -0.466 | 0.1072 | -0.058 | -4.344
-15 | -0.47 | 0.10151 | -0.06 | -4.632
-14.5 | -0.472 | 0.09523 | -0.06 | -4.959
-14 | -0.472 | 0.0903 | -0.061 | -5.227
-13.5 | -0.47 | 0.08424 | -0.063 | -5.574
-13 | -0.464 | 0.07817 | -0.066 | -5.937
-12.5 | -0.455 | 0.07456 | -0.066 | -6.097
-12 | -0.442 | 0.06985 | -0.067 | -6.33
-11.5 | -0.427 | 0.0641 | -0.072 | -6.666
-11 | -0.415 | 0.0524 | -0.083 | -7.916
-10.5 | -0.464 | 0.00871 | -0.121 | -53.335
-10 | -0.436 | 0.00763 | -0.124 | -57.206
-9.5 | -0.398 | 0.00733 | -0.124 | -54.384
-9 | -0.356 | 0.00713 | -0.125 | -50.011
-8.5 | -0.311 | 0.0069 | -0.126 | -45.042
-8 | -0.262 | 0.00674 | -0.127 | -38.823
-7.5 | -0.21 | 0.00657 | -0.128 | -31.958
-7 | -0.155 | 0.00642 | -0.129 | -24.164
-6.5 | -0.099 | 0.00629 | -0.13 | -15.705
-6 | -0.041 | 0.00619 | -0.131 | -6.657
-5.5 | 0.018 | 0.00606 | -0.132 | 2.891
-5 | 0.077 | 0.00596 | -0.133 | 12.941
-4.5 | 0.137 | 0.00588 | -0.134 | 23.351
-4 | 0.198 | 0.00583 | -0.135 | 33.921
-3.5 | 0.259 | 0.00577 | -0.136 | 44.814
-3 | 0.32 | 0.00574 | -0.137 | 55.671
-2.5 | 0.381 | 0.0057 | -0.137 | 66.809
-2 | 0.442 | 0.00573 | -0.138 | 77.141
-1.5 | 0.503 | 0.00576 | -0.139 | 87.309
-1 | 0.563 | 0.00588 | -0.14 | 95.717
-0.5 | 0.624 | 0.00598 | -0.141 | 104.288
0 | 0.684 | 0.00556 | -0.142 | 122.911
0.5 | 0.744 | 0.00587 | -0.143 | 126.869
1 | 0.804 | 0.00614 | -0.144 | 131.086
1.5 | 0.865 | 0.00637 | -0.145 | 135.66
2 | 0.925 | 0.00667 | -0.145 | 138.632
2.5 | 0.985 | 0.00701 | -0.146 | 140.562
3 | 1.04 | 0.0074 | -0.147 | 140.474
3.5 | 1.098 | 0.00881 | -0.148 | 124.656
4 | 1.155 | 0.00915 | -0.149 | 126.215
4.5 | 1.211 | 0.00948 | -0.15 | 127.781
5 | 1.266 | 0.00981 | -0.151 | 129.031
5.5 | 1.319 | 0.01022 | -0.151 | 129.047
6 | 1.366 | 0.00954 | -0.152 | 143.234
6.5 | 1.41 | 0.00992 | -0.153 | 142.165
7 | 1.451 | 0.01123 | -0.153 | 129.2
7.5 | 1.487 | 0.01175 | -0.154 | 126.547
8 | 1.518 | 0.01226 | -0.154 | 123.86
8.5 | 1.541 | 0.01287 | -0.155 | 119.696
9 | 1.555 | 0.01347 | -0.155 | 115.459
9.5 | 1.563 | 0.01408 | -0.156 | 111.005
10 | 1.562 | 0.01466 | -0.157 | 106.543
10.5 | 1.554 | 0.01531 | -0.157 | 101.534
11 | 1.538 | 0.01599 | -0.158 | 96.184
11.5 | 1.515 | 0.01695 | -0.158 | 89.378
12 | 1.485 | 0.01782 | -0.159 | 83.348
12.5 | 1.45 | 0.01876 | -0.159 | 77.273
13 | 1.409 | 0.01952 | -0.16 | 72.167
13.5 | 1.362 | 0.02098 | -0.16 | 64.945
14 | 1.314 | 0.02183 | -0.16 | 60.212
14.5 | 1.261 | 0.02316 | -0.16 | 54.441

## 130. Re 16M Mach 0.00 (2)
BIGFOIL.COM POLAR EXPORT
NACA65A713
NACA65A713 |  |  |  | Cl Max: | 1.9424 | at alpha= | 19.5 | deg
XFOIL ncrit=9 |  |  |  | L/D Max: | 144.545 | at alpha= | 1.5 | deg
Re: | 16000000 |  |  | Cd Min: | 0.05651 | at alpha= | 20 | deg
Mach: | 0 |  |  | Cl=0 at alpha= | -5.6676 | deg
|  |  |  | @ Cl=0.1, Cd= | 0.0048353
|  |  |  | @ Cl=0.4, Cd= | 0.0044944
|  |  |  | @ Cl=0.6, Cd= | 0.0045548
alpha (deg) | Cl | Cd | Cm | Cl/Cd
-20 | -1.3256 | 0.02983 | -0.1391 | -44.4385
-19.5 | -1.339 | 0.02413 | -0.1414 | -55.4911
-19 | -1.3271 | 0.02114 | -0.1421 | -62.7767
-18.5 | -1.3086 | 0.01933 | -0.1404 | -67.6979
-18 | -1.2854 | 0.01807 | -0.1374 | -71.1345
-17.5 | -1.2479 | 0.01673 | -0.1365 | -74.5906
-17 | -1.2075 | 0.01563 | -0.1357 | -77.2553
-16.5 | -1.1639 | 0.01465 | -0.1351 | -79.4471
-16 | -1.1181 | 0.01377 | -0.1348 | -81.1983
-15.5 | -1.0703 | 0.013 | -0.1346 | -82.3308
-15 | -1.0218 | 0.01226 | -0.1344 | -83.3442
-14.5 | -0.9729 | 0.01151 | -0.1342 | -84.5265
-14 | -0.9228 | 0.01081 | -0.1341 | -85.3654
-13.5 | -0.8736 | 0.00996 | -0.1339 | -87.7108
-13 | -0.8213 | 0.0094 | -0.1341 | -87.3723
-12.5 | -0.7685 | 0.00887 | -0.1343 | -86.6404
-12 | -0.715 | 0.00841 | -0.1345 | -85.0178
-11.5 | -0.661 | 0.008 | -0.1347 | -82.625
-10.5 | -0.5499 | 0.00729 | -0.1358 | -75.4321
-10 | -0.4955 | 0.00681 | -0.1361 | -72.7606
-9.5 | -0.4359 | 0.0065 | -0.1375 | -67.0615
-9 | -0.3642 | 0.00627 | -0.1416 | -58.0861
-8.5 | -0.3054 | 0.00606 | -0.1427 | -50.396
-8 | -0.249 | 0.00584 | -0.1432 | -42.637
-7.5 | -0.1949 | 0.00559 | -0.1433 | -34.8658
-7 | -0.141 | 0.00542 | -0.1432 | -26.0148
-6 | -0.0347 | 0.00515 | -0.1427 | -6.7379
-5.5 | 0.0175 | 0.00499 | -0.1422 | 3.507
-5 | 0.0699 | 0.0049 | -0.1417 | 14.2653
-4.5 | 0.1211 | 0.00479 | -0.141 | 25.2818
-4 | 0.1733 | 0.0047 | -0.1404 | 36.8723
-3.5 | 0.225 | 0.00462 | -0.1398 | 48.7013
-3 | 0.276 | 0.00456 | -0.1389 | 60.5263
-2.5 | 0.3266 | 0.00454 | -0.138 | 71.9383
-2 | 0.3776 | 0.00449 | -0.1372 | 84.098
-1.5 | 0.4279 | 0.0045 | -0.1362 | 95.0889
-1 | 0.4773 | 0.00449 | -0.135 | 106.3029
-0.5 | 0.5263 | 0.00451 | -0.1338 | 116.6962
0 | 0.573 | 0.00454 | -0.132 | 126.2115
0.5 | 0.6095 | 0.00456 | -0.1279 | 133.6623
1 | 0.6352 | 0.00454 | -0.1214 | 139.9119
1.5 | 0.6678 | 0.00462 | -0.1166 | 144.5455
2 | 0.6889 | 0.00519 | -0.1093 | 132.736
2.5 | 0.7452 | 0.00561 | -0.1105 | 132.8342
3.5 | 0.9197 | 0.00679 | -0.1273 | 135.4492
4.5 | 1.0117 | 0.00798 | -0.1247 | 126.7794
5 | 1.0627 | 0.00824 | -0.1243 | 128.9684
5.5 | 1.1105 | 0.00859 | -0.1233 | 129.2782
6 | 1.1578 | 0.00894 | -0.1223 | 129.5078
6.5 | 1.2044 | 0.0093 | -0.1211 | 129.5054
7 | 1.2507 | 0.00965 | -0.12 | 129.6062
7.5 | 1.2938 | 0.01014 | -0.1183 | 127.5937
8 | 1.3351 | 0.0107 | -0.1164 | 124.7757
8.5 | 1.3757 | 0.0113 | -0.1143 | 121.7434
9 | 1.4149 | 0.01196 | -0.1122 | 118.3027
9.5 | 1.4527 | 0.01269 | -0.1099 | 114.476
10 | 1.4965 | 0.01329 | -0.1089 | 112.6035
10.5 | 1.5403 | 0.0142 | -0.1083 | 108.4718
11 | 1.5751 | 0.01507 | -0.1057 | 104.5189
11.5 | 1.6099 | 0.01598 | -0.1032 | 100.7447
12 | 1.6418 | 0.01703 | -0.1003 | 96.4063
12.5 | 1.6697 | 0.01833 | -0.097 | 91.0911
13 | 1.6937 | 0.0199 | -0.0932 | 85.1106
13.5 | 1.728 | 0.0209 | -0.0911 | 82.6794
14 | 1.7514 | 0.02261 | -0.0876 | 77.4613
14.5 | 1.7797 | 0.02403 | -0.085 | 74.0616
15 | 1.7969 | 0.02629 | -0.0811 | 68.3492
15.5 | 1.8183 | 0.02834 | -0.0781 | 64.1602
16 | 1.8363 | 0.03071 | -0.0748 | 59.7949
16.5 | 1.8597 | 0.03278 | -0.0725 | 56.7328
17.5 | 1.8912 | 0.03833 | -0.0669 | 49.3399
18 | 1.9077 | 0.0412 | -0.0647 | 46.3034
18.5 | 1.9246 | 0.0441 | -0.0627 | 43.6417
19 | 1.932 | 0.04793 | -0.0603 | 40.3088
19.5 | 1.9424 | 0.05162 | -0.0584 | 37.6288
20 | 1.9424 | 0.05651 | -0.0563 | 34.3727

## 131. Re 16M Mach 0.10 (1)
BIGFOIL.COM POLAR EXPORT
NACA65A713
NACA65A713 |  |  |  | Cl Max: | 1.56 | at alpha= | 9.5 | deg
JavaFoil+Calcfoil stall+Eppler ext transition |  |  |  | L/D Max: | 150.92 | at alpha= | 6.5 | deg
Re: | 16000000 |  |  | Cd Min: | 0.00557 | at alpha= | 0 | deg
Mach: | 0.1 |  |  | Cl=0 at alpha= | -5.6525 | deg
|  |  |  | @ Cl=0.1, Cd= | 0.0059412
|  |  |  | @ Cl=0.4, Cd= | 0.0057087
|  |  |  | @ Cl=0.6, Cd= | 0.0059402
alpha (deg) | Cl | Cd | Cm | Cl/Cd
-18.5 | -0.369 | 0.1445 | -0.055 | -2.555
-18 | -0.383 | 0.13647 | -0.056 | -2.806
-17.5 | -0.396 | 0.1304 | -0.056 | -3.038
-17 | -0.409 | 0.12683 | -0.056 | -3.221
-16.5 | -0.421 | 0.11874 | -0.058 | -3.542
-16 | -0.431 | 0.11155 | -0.059 | -3.864
-15.5 | -0.439 | 0.10949 | -0.058 | -4.014
-15 | -0.447 | 0.10257 | -0.059 | -4.356
-14.5 | -0.452 | 0.09762 | -0.06 | -4.629
-14 | -0.454 | 0.09106 | -0.061 | -4.989
-13.5 | -0.455 | 0.08419 | -0.064 | -5.401
-13 | -0.452 | 0.07917 | -0.065 | -5.705
-12.5 | -0.444 | 0.07519 | -0.066 | -5.912
-12 | -0.434 | 0.07058 | -0.067 | -6.153
-11.5 | -0.421 | 0.06555 | -0.07 | -6.415
-11 | -0.405 | 0.05804 | -0.077 | -6.985
-10.5 | -0.447 | 0.01107 | -0.118 | -40.385
-10 | -0.434 | 0.00771 | -0.124 | -56.367
-9.5 | -0.397 | 0.00738 | -0.125 | -53.819
-9 | -0.356 | 0.00719 | -0.126 | -49.55
-8.5 | -0.311 | 0.00699 | -0.127 | -44.489
-8 | -0.262 | 0.00678 | -0.128 | -38.675
-7.5 | -0.21 | 0.0066 | -0.129 | -31.859
-7 | -0.156 | 0.00643 | -0.13 | -24.188
-6.5 | -0.099 | 0.00631 | -0.131 | -15.723
-6 | -0.041 | 0.00619 | -0.132 | -6.682
-5.5 | 0.018 | 0.00609 | -0.133 | 2.89
-5 | 0.077 | 0.00596 | -0.134 | 12.99
-4.5 | 0.138 | 0.00591 | -0.134 | 23.347
-4 | 0.199 | 0.00585 | -0.135 | 33.955
-3.5 | 0.26 | 0.0058 | -0.136 | 44.814
-3 | 0.321 | 0.00574 | -0.137 | 55.943
-2.5 | 0.382 | 0.0057 | -0.138 | 67.102
-2 | 0.444 | 0.00573 | -0.139 | 77.542
-1.5 | 0.505 | 0.00579 | -0.14 | 87.293
-1 | 0.566 | 0.00589 | -0.141 | 96.116
-0.5 | 0.627 | 0.00598 | -0.142 | 104.811
0 | 0.687 | 0.00557 | -0.143 | 123.452
0.5 | 0.748 | 0.00587 | -0.144 | 127.435
1 | 0.809 | 0.00615 | -0.144 | 131.478
1.5 | 0.869 | 0.00642 | -0.145 | 135.274
2 | 0.929 | 0.00669 | -0.146 | 138.944
2.5 | 0.99 | 0.00706 | -0.147 | 140.17
3 | 1.045 | 0.00743 | -0.148 | 140.698
3.5 | 1.103 | 0.00892 | -0.149 | 123.715
4 | 1.161 | 0.00919 | -0.15 | 126.278
4.5 | 1.217 | 0.00953 | -0.15 | 127.731
5 | 1.272 | 0.00989 | -0.151 | 128.623
5.5 | 1.325 | 0.01035 | -0.152 | 128.018
6 | 1.372 | 0.0096 | -0.153 | 142.905
6.5 | 1.416 | 0.00938 | -0.153 | 150.92
7 | 1.456 | 0.01127 | -0.154 | 129.139
7.5 | 1.491 | 0.01186 | -0.154 | 125.747
8 | 1.522 | 0.01238 | -0.155 | 122.961
8.5 | 1.543 | 0.01306 | -0.155 | 118.154
9 | 1.556 | 0.01362 | -0.156 | 114.206
9.5 | 1.56 | 0.01425 | -0.157 | 109.494
10 | 1.557 | 0.01485 | -0.157 | 104.826
10.5 | 1.545 | 0.01553 | -0.158 | 99.511
11 | 1.524 | 0.01635 | -0.158 | 93.26
11.5 | 1.496 | 0.01725 | -0.159 | 86.717
12 | 1.461 | 0.01818 | -0.159 | 80.374
12.5 | 1.419 | 0.01919 | -0.16 | 73.952
13 | 1.373 | 0.02 | -0.16 | 68.627
13.5 | 1.319 | 0.02153 | -0.16 | 61.27
14 | 1.264 | 0.02252 | -0.161 | 56.114
14.5 | 1.204 | 0.02409 | -0.161 | 49.982

## 132. Re 16M Mach 0.10 (2)
BIGFOIL.COM POLAR EXPORT
NACA65A713
NACA65A713 |  |  |  | Cl Max: | 1.9376 | at alpha= | 19.5 | deg
XFOIL ncrit=9 |  |  |  | L/D Max: | 146.296 | at alpha= | 1.5 | deg
Re: | 16000000 |  |  | Cd Min: | 0.05996 | at alpha= | 20 | deg
Mach: | 0.1 |  |  | Cl=0 at alpha= | -5.6603 | deg
|  |  |  | @ Cl=0.1, Cd= | 0.0048452
|  |  |  | @ Cl=0.4, Cd= | 0.0044941
|  |  |  | @ Cl=0.6, Cd= | 0.0045436
alpha (deg) | Cl | Cd | Cm | Cl/Cd
-20 | -1.2073 | 0.04626 | -0.1323 | -26.0981
-19.5 | -1.282 | 0.03192 | -0.1428 | -40.1629
-19 | -1.2925 | 0.02612 | -0.1457 | -49.4832
-18.5 | -1.2847 | 0.02244 | -0.1469 | -57.2504
-18 | -1.2717 | 0.02004 | -0.1455 | -63.4581
-17.5 | -1.2514 | 0.01852 | -0.142 | -67.5702
-17 | -1.2142 | 0.01698 | -0.1408 | -71.5077
-16.5 | -1.1731 | 0.01574 | -0.1397 | -74.5299
-16 | -1.1284 | 0.01466 | -0.139 | -76.9714
-15.5 | -1.081 | 0.01374 | -0.1385 | -78.6754
-15 | -1.0325 | 0.01287 | -0.1379 | -80.2253
-13.5 | -0.8818 | 0.01044 | -0.1368 | -84.4636
-13 | -0.829 | 0.0098 | -0.1367 | -84.5918
-12.5 | -0.7762 | 0.00915 | -0.1366 | -84.8306
-12 | -0.7227 | 0.00859 | -0.1366 | -84.1327
-11.5 | -0.668 | 0.00814 | -0.1367 | -82.0639
-11 | -0.6122 | 0.00775 | -0.1369 | -78.9935
-10.5 | -0.5552 | 0.00742 | -0.1375 | -74.8248
-10 | -0.5001 | 0.00693 | -0.1376 | -72.1645
-9.5 | -0.4404 | 0.00657 | -0.1388 | -67.032
-9 | -0.368 | 0.00631 | -0.1428 | -58.3201
-8.5 | -0.3085 | 0.0061 | -0.1439 | -50.5738
-8 | -0.2515 | 0.00589 | -0.1444 | -42.6995
-7.5 | -0.1968 | 0.00563 | -0.1444 | -34.9556
-7 | -0.1427 | 0.00544 | -0.1442 | -26.2316
-6 | -0.0356 | 0.00518 | -0.1436 | -6.8726
-5.5 | 0.0168 | 0.00501 | -0.143 | 3.3533
-5 | 0.0697 | 0.00491 | -0.1425 | 14.1955
-4.5 | 0.1211 | 0.0048 | -0.1417 | 25.2292
-4 | 0.1736 | 0.00472 | -0.1411 | 36.7797
-3.5 | 0.2256 | 0.00463 | -0.1404 | 48.7257
-3 | 0.2769 | 0.00457 | -0.1396 | 60.5908
-2.5 | 0.3278 | 0.00454 | -0.1386 | 72.2026
-2 | 0.379 | 0.00449 | -0.1378 | 84.4098
-1.5 | 0.4296 | 0.0045 | -0.1368 | 95.4667
-1 | 0.4791 | 0.00449 | -0.1356 | 106.7038
-0.5 | 0.5284 | 0.0045 | -0.1343 | 117.4222
0.5 | 0.6105 | 0.00455 | -0.128 | 134.1758
1 | 0.6367 | 0.00454 | -0.1215 | 140.2423
1.5 | 0.6715 | 0.00459 | -0.1171 | 146.2963
2 | 0.6913 | 0.0052 | -0.1096 | 132.9423
2.5 | 0.7497 | 0.00563 | -0.1112 | 133.1616
3 | 0.8602 | 0.00625 | -0.125 | 137.632
4 | 0.9703 | 0.00748 | -0.1265 | 129.7193
4.5 | 1.0147 | 0.00803 | -0.1247 | 126.3636
5 | 1.0659 | 0.0083 | -0.1242 | 128.4217
5.5 | 1.1138 | 0.00865 | -0.1232 | 128.763
6 | 1.161 | 0.00902 | -0.122 | 128.714
6.5 | 1.208 | 0.00938 | -0.1209 | 128.7846
7 | 1.2542 | 0.00975 | -0.1196 | 128.6359
7.5 | 1.2973 | 0.01027 | -0.1178 | 126.3194
8 | 1.3392 | 0.01083 | -0.1159 | 123.6565
9 | 1.4188 | 0.01216 | -0.1114 | 116.6776
9.5 | 1.457 | 0.01291 | -0.1091 | 112.8582
10 | 1.5 | 0.01357 | -0.1079 | 110.538
10.5 | 1.5446 | 0.01448 | -0.1072 | 106.6713
11 | 1.5793 | 0.01541 | -0.1045 | 102.4854
11.5 | 1.613 | 0.0164 | -0.1017 | 98.3537
12 | 1.6453 | 0.0175 | -0.0987 | 94.0171
12.5 | 1.6735 | 0.01885 | -0.0954 | 88.7798
13 | 1.6971 | 0.0205 | -0.0914 | 82.7854
13.5 | 1.7307 | 0.02161 | -0.0891 | 80.0879
14 | 1.753 | 0.02347 | -0.0854 | 74.6911
14.5 | 1.7824 | 0.02492 | -0.0828 | 71.5249
15 | 1.7998 | 0.02728 | -0.0789 | 65.9751
15.5 | 1.8205 | 0.02948 | -0.0757 | 61.7537
16 | 1.8381 | 0.03202 | -0.0724 | 57.4047
16.5 | 1.862 | 0.03416 | -0.0701 | 54.5082
18 | 1.9069 | 0.04328 | -0.062 | 44.0596
18.5 | 1.9229 | 0.0464 | -0.06 | 41.4418
19 | 1.9284 | 0.05062 | -0.0575 | 38.0956
19.5 | 1.9376 | 0.0546 | -0.0557 | 35.4872
20 | 1.9348 | 0.05996 | -0.0537 | 32.2682

## 133. Re 16M Mach 0.25 (1)
BIGFOIL.COM POLAR EXPORT
NACA65A713
NACA65A713 |  |  |  | Cl Max: | 1.548 | at alpha= | 8.5 | deg
JavaFoil+Calcfoil stall+Eppler ext transition |  |  |  | L/D Max: | 140.798 | at alpha= | 2.5 | deg
Re: | 16000000 |  |  | Cd Min: | 0.00576 | at alpha= | -2.5 | deg
Mach: | 0.25 |  |  | Cl=0 at alpha= | -5.65 | deg
|  |  |  | @ Cl=0.1, Cd= | 0.0060061
|  |  |  | @ Cl=0.4, Cd= | 0.0057644
|  |  |  | @ Cl=0.6, Cd= | 0.0059619
alpha (deg) | Cl | Cd | Cm | Cl/Cd
-14.5 | -0.264 | 0.10297 | -0.06 | -2.568
-14 | -0.295 | 0.09546 | -0.061 | -3.095
-13.5 | -0.321 | 0.09087 | -0.061 | -3.535
-13 | -0.342 | 0.08702 | -0.062 | -3.926
-12.5 | -0.357 | 0.08164 | -0.063 | -4.367
-12 | -0.365 | 0.07737 | -0.063 | -4.718
-11.5 | -0.367 | 0.07159 | -0.065 | -5.133
-11 | -0.364 | 0.06454 | -0.069 | -5.644
-10.5 | -0.353 | 0.06117 | -0.07 | -5.776
-10 | -0.339 | 0.05355 | -0.078 | -6.334
-9.5 | -0.386 | 0.00809 | -0.129 | -47.759
-9 | -0.351 | 0.00744 | -0.13 | -47.2
-8.5 | -0.31 | 0.00717 | -0.131 | -43.211
-8 | -0.264 | 0.00694 | -0.131 | -37.962
-7.5 | -0.213 | 0.00677 | -0.132 | -31.459
-7 | -0.158 | 0.00657 | -0.133 | -24.064
-6.5 | -0.101 | 0.00639 | -0.134 | -15.82
-6 | -0.042 | 0.00626 | -0.135 | -6.745
-5.5 | 0.018 | 0.00617 | -0.136 | 2.92
-5 | 0.079 | 0.00604 | -0.137 | 13.133
-4.5 | 0.141 | 0.00594 | -0.138 | 23.802
-4 | 0.204 | 0.0059 | -0.139 | 34.557
-3.5 | 0.267 | 0.00585 | -0.14 | 45.642
-3 | 0.33 | 0.00579 | -0.141 | 57.005
-2.5 | 0.393 | 0.00576 | -0.142 | 68.161
-2 | 0.457 | 0.0058 | -0.143 | 78.797
-1.5 | 0.519 | 0.00583 | -0.144 | 89.024
-1 | 0.582 | 0.00593 | -0.145 | 98.061
-0.5 | 0.644 | 0.00604 | -0.146 | 106.606
0 | 0.706 | 0.00627 | -0.147 | 112.632
0.5 | 0.769 | 0.00593 | -0.148 | 129.53
1 | 0.831 | 0.00624 | -0.148 | 133.146
1.5 | 0.893 | 0.00653 | -0.149 | 136.786
2 | 0.955 | 0.00687 | -0.15 | 139.075
2.5 | 1.017 | 0.00722 | -0.151 | 140.798
3 | 1.073 | 0.00766 | -0.152 | 140.041
3.5 | 1.133 | 0.00915 | -0.153 | 123.863
4 | 1.192 | 0.00956 | -0.154 | 124.672
4.5 | 1.25 | 0.00994 | -0.155 | 125.761
5 | 1.303 | 0.00931 | -0.155 | 139.916
5.5 | 1.355 | 0.00968 | -0.156 | 139.941
6 | 1.402 | 0.0108 | -0.157 | 129.818
6.5 | 1.444 | 0.01129 | -0.157 | 127.887
7 | 1.481 | 0.01192 | -0.158 | 124.279
7.5 | 1.512 | 0.01252 | -0.158 | 120.838
8 | 1.537 | 0.01319 | -0.159 | 116.53
8.5 | 1.548 | 0.0139 | -0.159 | 111.373
9 | 1.546 | 0.01454 | -0.16 | 106.302
9.5 | 1.531 | 0.01527 | -0.161 | 100.289
10 | 1.503 | 0.01611 | -0.161 | 93.306
10.5 | 1.46 | 0.01702 | -0.162 | 85.782
11 | 1.403 | 0.01817 | -0.162 | 77.234
11.5 | 1.333 | 0.01941 | -0.163 | 68.65
12 | 1.249 | 0.0208 | -0.163 | 60.039
12.5 | 1.152 | 0.02253 | -0.163 | 51.11
13 | 1.043 | 0.02497 | -0.162 | 41.754
13.5 | 0.933 | 0.02578 | -0.163 | 36.201

## 134. Re 16M Mach 0.25 (2)
BIGFOIL.COM POLAR EXPORT
NACA65A713
NACA65A713 |  |  |  | Cl Max: | 1.8804 | at alpha= | 18.5 | deg
XFOIL ncrit=9 |  |  |  | L/D Max: | 152.699 | at alpha= | 1.5 | deg
Re: | 16000000 |  |  | Cd Min: | 0.19399 | at alpha= | -19.5 | deg
Mach: | 0.25 |  |  | Cl=0 at alpha= | -5.6227 | deg
|  |  |  | @ Cl=0.1, Cd= | 0.0048983
|  |  |  | @ Cl=0.4, Cd= | 0.0045046
|  |  |  | @ Cl=0.6, Cd= | 0.004515
alpha (deg) | Cl | Cd | Cm | Cl/Cd
-19.5 | -0.4097 | 0.19399 | -0.0534 | -2.112
-19 | -0.4051 | 0.18339 | -0.0584 | -2.209
-18.5 | -0.3875 | 0.17748 | -0.0622 | -2.1833
-18 | -0.3693 | 0.17184 | -0.066 | -2.1491
-17.5 | -0.3747 | 0.15927 | -0.0715 | -2.3526
-17 | -0.3617 | 0.15242 | -0.0754 | -2.373
-16.5 | -0.3904 | 0.13587 | -0.0828 | -2.8733
-16 | -0.4122 | 0.12232 | -0.0898 | -3.3698
-15.5 | -0.8985 | 0.03668 | -0.1565 | -24.4956
-15 | -0.9826 | 0.02469 | -0.1637 | -39.7975
-14.5 | -0.9949 | 0.01969 | -0.1595 | -50.5282
-14 | -0.9637 | 0.01672 | -0.157 | -57.6376
-13.5 | -0.9217 | 0.01441 | -0.1548 | -63.9625
-13 | -0.8707 | 0.01286 | -0.153 | -67.7061
-12.5 | -0.8162 | 0.01164 | -0.1516 | -70.1203
-12 | -0.763 | 0.01031 | -0.1499 | -74.0058
-11.5 | -0.7065 | 0.00937 | -0.1487 | -75.4002
-11 | -0.6477 | 0.00866 | -0.1478 | -74.7921
-10.5 | -0.5875 | 0.00812 | -0.1473 | -72.3522
-10 | -0.5272 | 0.00761 | -0.1469 | -69.2773
-9.5 | -0.465 | 0.0071 | -0.147 | -65.493
-9 | -0.3908 | 0.00666 | -0.1499 | -58.6787
-8.5 | -0.3263 | 0.00635 | -0.1508 | -51.3858
-7.5 | -0.2081 | 0.00585 | -0.1505 | -35.5726
-7 | -0.1519 | 0.00559 | -0.1498 | -27.1735
-6.5 | -0.0963 | 0.00541 | -0.1491 | -17.8004
-6 | -0.0409 | 0.00528 | -0.1484 | -7.7462
-5.5 | 0.0133 | 0.00511 | -0.1475 | 2.6027
-5 | 0.0679 | 0.00497 | -0.1467 | 13.662
-4.5 | 0.1216 | 0.00485 | -0.1458 | 25.0722
-4 | 0.1749 | 0.00477 | -0.1448 | 36.6667
-3.5 | 0.2284 | 0.00467 | -0.1439 | 48.9079
-3 | 0.2817 | 0.00461 | -0.143 | 61.1063
-2.5 | 0.3339 | 0.00456 | -0.1419 | 73.2237
-2 | 0.3858 | 0.00451 | -0.1408 | 85.5432
-1.5 | 0.4384 | 0.00449 | -0.1398 | 97.6392
-1 | 0.4886 | 0.0045 | -0.1383 | 108.5778
-0.5 | 0.5387 | 0.0045 | -0.1367 | 119.7111
0 | 0.583 | 0.00451 | -0.1339 | 129.2683
0.5 | 0.6167 | 0.00452 | -0.1287 | 136.4381
1 | 0.6504 | 0.00451 | -0.1236 | 144.2129
1.5 | 0.6902 | 0.00452 | -0.1199 | 152.6991
2.5 | 0.7772 | 0.00575 | -0.1154 | 135.1652
3 | 0.8868 | 0.00643 | -0.1286 | 137.916
3.5 | 0.9435 | 0.00698 | -0.1292 | 135.1719
4 | 0.9851 | 0.00778 | -0.1265 | 126.6195
4.5 | 1.0308 | 0.00833 | -0.1245 | 123.7455
5 | 1.0822 | 0.00865 | -0.1237 | 125.1098
5.5 | 1.1308 | 0.00905 | -0.1222 | 124.9503
6 | 1.1786 | 0.0095 | -0.1207 | 124.0632
6.5 | 1.2258 | 0.00994 | -0.119 | 123.3199
7 | 1.2736 | 0.01039 | -0.1175 | 122.5794
7.5 | 1.3162 | 0.01104 | -0.1151 | 119.221
8 | 1.358 | 0.01175 | -0.1125 | 115.5745
8.5 | 1.3996 | 0.0125 | -0.11 | 111.968
9 | 1.4385 | 0.01338 | -0.107 | 107.5112
9.5 | 1.4773 | 0.0143 | -0.1042 | 103.3077
10 | 1.5211 | 0.01518 | -0.1025 | 100.2042
11 | 1.5966 | 0.01769 | -0.0971 | 90.2544
11.5 | 1.6318 | 0.0189 | -0.0938 | 86.3386
12 | 1.6618 | 0.02044 | -0.0899 | 81.3014
12.5 | 1.6909 | 0.02212 | -0.0861 | 76.4421
13 | 1.7155 | 0.02414 | -0.0818 | 71.0646
13.5 | 1.7469 | 0.02584 | -0.0787 | 67.6045
14 | 1.7672 | 0.02838 | -0.0743 | 62.2692
14.5 | 1.7913 | 0.03074 | -0.0708 | 58.2726
15 | 1.8084 | 0.03376 | -0.0667 | 53.5664
15.5 | 1.8257 | 0.03691 | -0.0631 | 49.4636
16 | 1.8356 | 0.04076 | -0.0591 | 45.0343
16.5 | 1.8607 | 0.04357 | -0.0567 | 42.706
17 | 1.8598 | 0.04866 | -0.0529 | 38.2203
17.5 | 1.8696 | 0.05309 | -0.0503 | 35.2157
18 | 1.8793 | 0.05768 | -0.048 | 32.5815
18.5 | 1.8804 | 0.06325 | -0.046 | 29.7296
19 | 1.8698 | 0.07032 | -0.0442 | 26.5899
19.5 | 1.8619 | 0.07731 | -0.0433 | 24.0836
20 | 1.8303 | 0.08742 | -0.0433 | 20.9369

## 135. Re 16M Mach 0.50 (1)
BIGFOIL.COM POLAR EXPORT
NACA65A713
NACA65A713 |  |  |  | Cl Max: | 1.531 | at alpha= | 6.5 | deg
JavaFoil+Calcfoil stall+Eppler ext transition |  |  |  | L/D Max: | 137.795 | at alpha= | 2 | deg
Re: | 16000000 |  |  | Cd Min: | 0.00602 | at alpha= | -2.5 | deg
Mach: | 0.5 |  |  | Cl=0 at alpha= | -5.6484 | deg
|  |  |  | @ Cl=0.1, Cd= | 0.0064036
|  |  |  | @ Cl=0.4, Cd= | 0.0060475
|  |  |  | @ Cl=0.6, Cd= | 0.00613
alpha (deg) | Cl | Cd | Cm | Cl/Cd
-20 | -0.799 | 0.15781 | -0.07 | -5.063
-19.5 | -0.772 | 0.14741 | -0.071 | -5.236
-19 | -0.745 | 0.13829 | -0.072 | -5.387
-18.5 | -0.718 | 0.13149 | -0.073 | -5.46
-18 | -0.691 | 0.12397 | -0.074 | -5.574
-17.5 | -0.661 | 0.12452 | -0.071 | -5.309
-17 | -0.634 | 0.11739 | -0.072 | -5.397
-16.5 | -0.606 | 0.11079 | -0.072 | -5.471
-16 | -0.581 | 0.10173 | -0.076 | -5.707
-15.5 | -0.556 | 0.09238 | -0.081 | -6.018
-15 | -0.533 | 0.08132 | -0.088 | -6.555
-14.5 | -0.517 | 0.06301 | -0.099 | -8.209
-14 | -0.528 | 0.02639 | -0.12 | -19.997
-13.5 | -0.438 | 0.09269 | -0.071 | -4.731
-13 | -0.411 | 0.08368 | -0.072 | -4.911
-12.5 | -0.384 | 0.07738 | -0.075 | -4.96
-12 | -0.356 | 0.07176 | -0.077 | -4.965
-11.5 | -0.329 | 0.06579 | -0.081 | -5.007
-11 | -0.299 | 0.07158 | -0.072 | -4.179
-10.5 | -0.271 | 0.06838 | -0.071 | -3.963
-10 | -0.243 | 0.06661 | -0.069 | -3.646
-9.5 | -0.216 | 0.05698 | -0.077 | -3.789
-9 | -0.188 | 0.05257 | -0.08 | -3.581
-8.5 | -0.159 | 0.05653 | -0.07 | -2.816
-8 | -0.132 | 0.0501 | -0.076 | -2.628
-7.5 | -0.104 | 0.04541 | -0.08 | -2.289
-7 | -0.119 | 0.04234 | -0.083 | -2.815
-6.5 | -0.103 | 0.00708 | -0.15 | -14.505
-6 | -0.045 | 0.00679 | -0.151 | -6.586
-5.5 | 0.019 | 0.00657 | -0.152 | 2.966
-5 | 0.087 | 0.00643 | -0.153 | 13.517
-4.5 | 0.156 | 0.00629 | -0.154 | 24.857
-4 | 0.227 | 0.00617 | -0.156 | 36.737
-3.5 | 0.297 | 0.00612 | -0.157 | 48.596
-3 | 0.368 | 0.00607 | -0.158 | 60.642
-2.5 | 0.439 | 0.00602 | -0.159 | 72.83
-2 | 0.511 | 0.00602 | -0.16 | 84.866
-1.5 | 0.58 | 0.00611 | -0.161 | 95.002
-1 | 0.65 | 0.00618 | -0.162 | 105.201
-0.5 | 0.72 | 0.00636 | -0.163 | 113.204
0 | 0.79 | 0.00662 | -0.164 | 119.356
0.5 | 0.859 | 0.00639 | -0.165 | 134.424
1 | 0.929 | 0.00681 | -0.166 | 136.372
1.5 | 0.998 | 0.00726 | -0.167 | 137.448
2 | 1.068 | 0.00775 | -0.168 | 137.795
2.5 | 1.137 | 0.00841 | -0.169 | 135.186
3 | 1.192 | 0.01003 | -0.169 | 118.888
3.5 | 1.256 | 0.01045 | -0.17 | 120.118
4 | 1.317 | 0.01091 | -0.171 | 120.799
4.5 | 1.377 | 0.01142 | -0.171 | 120.564
5 | 1.432 | 0.01198 | -0.172 | 119.577
5.5 | 1.481 | 0.01253 | -0.173 | 118.139
6 | 1.516 | 0.01331 | -0.174 | 113.869
6.5 | 1.531 | 0.01429 | -0.174 | 107.168
7 | 1.513 | 0.01546 | -0.175 | 97.894
7.5 | 1.421 | 0.0169 | -0.176 | 84.11
8 | 0.918 | 0.01848 | -0.176 | 49.659
8.5 | 0.95 | 0.01895 | -0.177 | 50.122
9 | 0.98 | 0.02086 | -0.177 | 46.977
9.5 | 1.013 | 0.02082 | -0.178 | 48.628
10 | 1.034 | 0.02391 | -0.177 | 43.251
10.5 | 1.075 | 0.02213 | -0.18 | 48.569
11 | 1.103 | 0.02406 | -0.18 | 45.848
11.5 | 1.123 | 0.02753 | -0.178 | 40.812

## 136. Re 16M Mach 0.50 (2)
BIGFOIL.COM POLAR EXPORT
NACA65A713
NACA65A713 |  |  |  | Cl Max: | 1.5954 | at alpha= | 10 | deg
XFOIL ncrit=9 |  |  |  | L/D Max: | 155.26 | at alpha= | 1.5 | deg
Re: | 16000000 |  |  | Cd Min: | 0.22873 | at alpha= | -20 | deg
Mach: | 0.5 |  |  | Cl=0 at alpha= | -5.4469 | deg
|  |  |  | @ Cl=0.1, Cd= | 0.0052124
|  |  |  | @ Cl=0.4, Cd= | 0.0045962
|  |  |  | @ Cl=0.6, Cd= | 0.0045606
alpha (deg) | Cl | Cd | Cm | Cl/Cd
-20 | -0.3992 | 0.22873 | -0.0577 | -1.7453
-19.5 | -0.378 | 0.22055 | -0.0625 | -1.7139
-19 | -0.3593 | 0.21116 | -0.0672 | -1.7016
-18.5 | -0.3418 | 0.20176 | -0.0719 | -1.6941
-18 | -0.322 | 0.19377 | -0.0765 | -1.6618
-17.5 | -0.3024 | 0.18589 | -0.081 | -1.6268
-17 | -0.2818 | 0.17866 | -0.0853 | -1.5773
-16.5 | -0.262 | 0.17133 | -0.0895 | -1.5292
-16 | -0.2471 | 0.16268 | -0.0938 | -1.5189
-15.5 | -0.2323 | 0.15422 | -0.0981 | -1.5063
-15 | -0.2107 | 0.14793 | -0.102 | -1.4243
-14.5 | -0.192 | 0.14113 | -0.1058 | -1.3604
-14 | -0.1783 | 0.1331 | -0.1098 | -1.3396
-13.5 | -0.163 | 0.12587 | -0.1135 | -1.295
-13 | -0.1463 | 0.11901 | -0.1171 | -1.2293
-12.5 | -0.1563 | 0.10723 | -0.1225 | -1.4576
-12 | -0.1438 | 0.10014 | -0.1263 | -1.436
-11.5 | -0.1469 | 0.09067 | -0.1315 | -1.6202
-11 | -0.1435 | 0.08261 | -0.1363 | -1.7371
-10.5 | -0.1464 | 0.0739 | -0.1417 | -1.9811
-10 | -0.1695 | 0.06264 | -0.1499 | -2.7059
-9.5 | -0.1835 | 0.05255 | -0.1585 | -3.4919
-9 | -0.1793 | 0.04228 | -0.1712 | -4.2408
-8.5 | -0.1994 | 0.03319 | -0.1812 | -6.0078
-8 | -0.2057 | 0.02425 | -0.1849 | -8.4825
-7.5 | -0.1978 | 0.01362 | -0.1879 | -14.5228
-7 | -0.1836 | 0.00765 | -0.1814 | -24
-6.5 | -0.1309 | 0.00635 | -0.1758 | -20.6142
-5.5 | -0.0066 | 0.00557 | -0.1688 | -1.1849
-5 | 0.0555 | 0.00536 | -0.1661 | 10.3545
-4.5 | 0.1158 | 0.00516 | -0.1634 | 22.4419
-4 | 0.1753 | 0.00504 | -0.1609 | 34.7817
-3.5 | 0.2346 | 0.00488 | -0.1587 | 48.0738
-3 | 0.2916 | 0.00479 | -0.1562 | 60.8768
-2.5 | 0.3398 | 0.0047 | -0.1519 | 72.2979
-2 | 0.3949 | 0.0046 | -0.1494 | 85.8478
-1.5 | 0.4481 | 0.00456 | -0.1465 | 98.2675
-1 | 0.5049 | 0.00453 | -0.1445 | 111.457
-0.5 | 0.5601 | 0.00453 | -0.1423 | 123.6424
0 | 0.6123 | 0.00457 | -0.1394 | 133.9825
0.5 | 0.6638 | 0.00465 | -0.1364 | 142.7527
1 | 0.7068 | 0.00471 | -0.1316 | 150.0637
1.5 | 0.7468 | 0.00481 | -0.1262 | 155.2599
2 | 0.7867 | 0.0053 | -0.1214 | 148.434
2.5 | 0.9271 | 0.00605 | -0.1401 | 153.2397
3 | 0.9737 | 0.00705 | -0.1371 | 138.1135
3.5 | 1.0066 | 0.00833 | -0.1314 | 120.8403
4 | 1.0384 | 0.00977 | -0.1258 | 106.2845
4.5 | 1.0861 | 0.01063 | -0.1226 | 102.1731
5 | 1.1398 | 0.01131 | -0.1203 | 100.7781
6 | 1.2428 | 0.01295 | -0.1146 | 95.9691
6.5 | 1.2936 | 0.01387 | -0.1115 | 93.266
7 | 1.3455 | 0.01481 | -0.1083 | 90.8508
7.5 | 1.3897 | 0.01614 | -0.104 | 86.1029
8 | 1.432 | 0.01765 | -0.0993 | 81.1331
8.5 | 1.476 | 0.01923 | -0.0947 | 76.7551
9 | 1.5168 | 0.02107 | -0.0897 | 71.9886
9.5 | 1.5577 | 0.02308 | -0.0846 | 67.4913
10 | 1.5954 | 0.0255 | -0.079 | 62.5647
11.5 | 1.569 | 0.04322 | -0.0545 | 36.3026
12 | 1.531 | 0.05169 | -0.0472 | 29.6189
12.5 | 1.4912 | 0.06136 | -0.0426 | 24.3025
13.5 | 1.3745 | 0.08824 | -0.0427 | 15.5768
14 | 1.3365 | 0.10136 | -0.0464 | 13.1857
14.5 | 1.303 | 0.1151 | -0.0523 | 11.3206
15 | 1.2783 | 0.12844 | -0.0592 | 9.9525

## 137. Re 18M Mach 0.00 (1)
BIGFOIL.COM POLAR EXPORT
NACA65A713
NACA65A713 |  |  |  | Cl Max: | 1.564 | at alpha= | 9.5 | deg
JavaFoil+Calcfoil stall+Eppler ext transition |  |  |  | L/D Max: | 151.471 | at alpha= | 7 | deg
Re: | 18000000 |  |  | Cd Min: | 0.00572 | at alpha= | -3 | deg
Mach: | 0 |  |  | Cl=0 at alpha= | -5.6525 | deg
|  |  |  | @ Cl=0.1, Cd= | 0.0058832
|  |  |  | @ Cl=0.4, Cd= | 0.0057231
|  |  |  | @ Cl=0.6, Cd= | 0.006051
alpha (deg) | Cl | Cd | Cm | Cl/Cd
-19.5 | -0.388 | 0.15687 | -0.054 | -2.47
-19 | -0.4 | 0.14797 | -0.055 | -2.701
-18.5 | -0.411 | 0.14395 | -0.055 | -2.857
-18 | -0.423 | 0.13613 | -0.056 | -3.104
-17.5 | -0.434 | 0.12976 | -0.057 | -3.341
-17 | -0.443 | 0.12347 | -0.057 | -3.591
-16.5 | -0.452 | 0.11715 | -0.057 | -3.86
-16 | -0.46 | 0.11102 | -0.058 | -4.143
-15.5 | -0.466 | 0.10636 | -0.059 | -4.38
-15 | -0.47 | 0.10124 | -0.06 | -4.644
-14.5 | -0.472 | 0.09545 | -0.061 | -4.949
-14 | -0.472 | 0.08977 | -0.061 | -5.259
-13.5 | -0.47 | 0.08373 | -0.064 | -5.609
-13 | -0.464 | 0.0781 | -0.066 | -5.943
-12.5 | -0.455 | 0.07375 | -0.067 | -6.168
-12 | -0.442 | 0.07004 | -0.067 | -6.311
-11.5 | -0.428 | 0.06323 | -0.073 | -6.769
-11 | -0.415 | 0.05169 | -0.084 | -8.038
-10.5 | -0.47 | 0.00809 | -0.123 | -58.13
-10 | -0.436 | 0.00754 | -0.124 | -57.877
-9.5 | -0.398 | 0.00723 | -0.124 | -55.101
-9 | -0.356 | 0.00705 | -0.125 | -50.575
-8.5 | -0.311 | 0.00684 | -0.126 | -45.448
-8 | -0.262 | 0.00667 | -0.127 | -39.245
-7.5 | -0.21 | 0.00648 | -0.128 | -32.36
-7 | -0.155 | 0.00636 | -0.129 | -24.401
-6.5 | -0.099 | 0.00624 | -0.13 | -15.849
-6 | -0.041 | 0.00612 | -0.131 | -6.725
-5.5 | 0.018 | 0.006 | -0.132 | 2.92
-5 | 0.077 | 0.00591 | -0.133 | 13.034
-4.5 | 0.137 | 0.00584 | -0.134 | 23.507
-4 | 0.198 | 0.0058 | -0.135 | 34.114
-3.5 | 0.259 | 0.00573 | -0.136 | 45.148
-3 | 0.32 | 0.00572 | -0.137 | 55.902
-2.5 | 0.381 | 0.00572 | -0.137 | 66.483
-2 | 0.442 | 0.00573 | -0.138 | 77.138
-1.5 | 0.503 | 0.00583 | -0.139 | 86.181
-1 | 0.563 | 0.00596 | -0.14 | 94.443
-0.5 | 0.624 | 0.00611 | -0.141 | 101.983
0 | 0.684 | 0.00632 | -0.142 | 108.174
0.5 | 0.744 | 0.00613 | -0.143 | 121.491
1 | 0.804 | 0.00627 | -0.144 | 128.256
1.5 | 0.865 | 0.00649 | -0.145 | 133.137
2 | 0.925 | 0.00678 | -0.145 | 136.409
2.5 | 0.985 | 0.0071 | -0.146 | 138.687
3 | 1.04 | 0.00745 | -0.147 | 139.549
3.5 | 1.098 | 0.00868 | -0.148 | 126.435
4 | 1.155 | 0.00899 | -0.149 | 128.511
4.5 | 1.211 | 0.00931 | -0.15 | 130.158
5 | 1.266 | 0.00963 | -0.151 | 131.566
5.5 | 1.319 | 0.01002 | -0.151 | 131.697
6 | 1.369 | 0.01044 | -0.152 | 131.05
6.5 | 1.411 | 0.00973 | -0.153 | 145.023
7 | 1.452 | 0.00958 | -0.153 | 151.471
7.5 | 1.488 | 0.01152 | -0.154 | 129.162
8 | 1.52 | 0.01205 | -0.154 | 126.076
8.5 | 1.542 | 0.01266 | -0.155 | 121.76
9 | 1.557 | 0.0132 | -0.155 | 117.952
9.5 | 1.564 | 0.0138 | -0.156 | 113.34
10 | 1.563 | 0.01437 | -0.157 | 108.801
10.5 | 1.555 | 0.015 | -0.157 | 103.664
11 | 1.539 | 0.01575 | -0.158 | 97.693
11.5 | 1.516 | 0.01666 | -0.158 | 91.008
12 | 1.486 | 0.01748 | -0.159 | 85.006
12.5 | 1.45 | 0.0184 | -0.159 | 78.826
13 | 1.41 | 0.01914 | -0.16 | 73.675
13.5 | 1.364 | 0.02054 | -0.16 | 66.38
14 | 1.315 | 0.02131 | -0.16 | 61.696
14.5 | 1.262 | 0.02276 | -0.16 | 55.46

## 138. Re 18M Mach 0.00 (2)
BIGFOIL.COM POLAR EXPORT
NACA65A713
NACA65A713 |  |  |  | Cl Max: | 1.9598 | at alpha= | 20 | deg
XFOIL ncrit=9 |  |  |  | L/D Max: | 136.228 | at alpha= | 1 | deg
Re: | 18000000 |  |  | Cd Min: | 0.05466 | at alpha= | 20 | deg
Mach: | 0 |  |  | Cl=0 at alpha= | -5.6599 | deg
|  |  |  | @ Cl=0.1, Cd= | 0.0047628
|  |  |  | @ Cl=0.4, Cd= | 0.0044492
|  |  |  | @ Cl=0.6, Cd= | 0.0045974
alpha (deg) | Cl | Cd | Cm | Cl/Cd
-19.5 | -1.3536 | 0.02296 | -0.1415 | -58.9547
-19 | -1.3424 | 0.02018 | -0.1415 | -66.5213
-18.5 | -1.3221 | 0.01863 | -0.1391 | -70.9662
-18 | -1.295 | 0.01735 | -0.1365 | -74.6398
-17.5 | -1.2559 | 0.01615 | -0.1357 | -77.7647
-17 | -1.2142 | 0.01511 | -0.135 | -80.3574
-16.5 | -1.1697 | 0.01418 | -0.1345 | -82.4894
-16 | -1.1232 | 0.01334 | -0.1342 | -84.1979
-15.5 | -1.0756 | 0.01258 | -0.134 | -85.5008
-15 | -1.0266 | 0.01187 | -0.1338 | -86.4869
-14.5 | -0.9769 | 0.01119 | -0.1337 | -87.3012
-13.5 | -0.8761 | 0.00978 | -0.1335 | -89.5808
-13 | -0.8237 | 0.00923 | -0.1337 | -89.2416
-12.5 | -0.7716 | 0.00866 | -0.1337 | -89.0993
-12 | -0.7184 | 0.00819 | -0.1339 | -87.7167
-11.5 | -0.664 | 0.00779 | -0.1342 | -85.2375
-11 | -0.6084 | 0.00745 | -0.1347 | -81.6644
-10 | -0.4964 | 0.00671 | -0.1359 | -73.9791
-9.5 | -0.4361 | 0.00638 | -0.1375 | -68.3542
-9 | -0.3653 | 0.00614 | -0.1414 | -59.4951
-8.5 | -0.3061 | 0.00594 | -0.1426 | -51.532
-7.5 | -0.1951 | 0.00553 | -0.1433 | -35.2803
-7 | -0.1418 | 0.00534 | -0.1431 | -26.5543
-6.5 | -0.0882 | 0.0052 | -0.1429 | -16.9615
-6 | -0.0351 | 0.00508 | -0.1426 | -6.9094
-5.5 | 0.0165 | 0.00494 | -0.142 | 3.3401
-5 | 0.0693 | 0.00484 | -0.1416 | 14.3182
-4.5 | 0.121 | 0.00471 | -0.141 | 25.69
-4 | 0.1729 | 0.00465 | -0.1404 | 37.1828
-3.5 | 0.2238 | 0.00458 | -0.1395 | 48.8646
-3 | 0.2753 | 0.00452 | -0.1388 | 60.9071
-2.5 | 0.3268 | 0.00447 | -0.1381 | 73.1096
-2 | 0.3772 | 0.00444 | -0.1371 | 84.955
-1.5 | 0.427 | 0.00446 | -0.136 | 95.7399
-1 | 0.4769 | 0.00445 | -0.135 | 107.1685
-0.5 | 0.5253 | 0.00447 | -0.1336 | 117.5168
0.5 | 0.6074 | 0.00461 | -0.1275 | 131.757
1 | 0.6321 | 0.00464 | -0.1207 | 136.2284
1.5 | 0.6575 | 0.00486 | -0.1143 | 135.2881
2 | 0.6837 | 0.00532 | -0.1082 | 128.515
2.5 | 0.7329 | 0.00567 | -0.1076 | 129.2593
3 | 0.8246 | 0.00617 | -0.117 | 133.6467
3.5 | 0.9185 | 0.00685 | -0.1271 | 134.0876
4.5 | 1.0166 | 0.00785 | -0.1257 | 129.5032
5 | 1.0672 | 0.0081 | -0.1252 | 131.7531
5.5 | 1.1155 | 0.00843 | -0.1243 | 132.325
6 | 1.1621 | 0.0088 | -0.1231 | 132.0568
6.5 | 1.2097 | 0.00912 | -0.1222 | 132.6425
7 | 1.255 | 0.00951 | -0.1208 | 131.9664
7.5 | 1.2985 | 0.00998 | -0.1192 | 130.1102
8 | 1.3405 | 0.0105 | -0.1174 | 127.6667
8.5 | 1.3815 | 0.01108 | -0.1154 | 124.6841
9 | 1.4205 | 0.01173 | -0.1132 | 121.0997
9.5 | 1.4589 | 0.01242 | -0.1109 | 117.4638
10 | 1.4977 | 0.01313 | -0.1088 | 114.067
10.5 | 1.5124 | 0.01387 | -0.1017 | 109.0411
11 | 1.5829 | 0.01468 | -0.107 | 107.827
11.5 | 1.617 | 0.0156 | -0.1043 | 103.6538
12 | 1.6486 | 0.01665 | -0.1013 | 99.015
12.5 | 1.6771 | 0.01791 | -0.0981 | 93.6404
13 | 1.702 | 0.01942 | -0.0943 | 87.6416
13.5 | 1.7361 | 0.0204 | -0.0922 | 85.1029
14 | 1.7583 | 0.02215 | -0.0885 | 79.3815
14.5 | 1.7886 | 0.02344 | -0.0861 | 76.3055
16 | 1.8484 | 0.02978 | -0.0761 | 62.0685
16.5 | 1.8719 | 0.03179 | -0.0737 | 58.8833
17 | 1.8874 | 0.03451 | -0.0706 | 54.6914
17.5 | 1.9053 | 0.0371 | -0.0681 | 51.3558
18 | 1.9218 | 0.0399 | -0.0657 | 48.1654
18.5 | 1.9385 | 0.04279 | -0.0637 | 45.3026
19 | 1.946 | 0.04658 | -0.0611 | 41.7776
19.5 | 1.9562 | 0.05023 | -0.0592 | 38.9449
20 | 1.9598 | 0.05466 | -0.0571 | 35.8544

## 139. Re 18M Mach 0.10 (1)
BIGFOIL.COM POLAR EXPORT
NACA65A713
NACA65A713 |  |  |  | Cl Max: | 1.561 | at alpha= | 9.5 | deg
JavaFoil+Calcfoil stall+Eppler ext transition |  |  |  | L/D Max: | 144.271 | at alpha= | 6.5 | deg
Re: | 18000000 |  |  | Cd Min: | 0.00572 | at alpha= | -3 | deg
Mach: | 0.1 |  |  | Cl=0 at alpha= | -5.6525 | deg
|  |  |  | @ Cl=0.1, Cd= | 0.0058836
|  |  |  | @ Cl=0.4, Cd= | 0.0057229
|  |  |  | @ Cl=0.6, Cd= | 0.0060492
alpha (deg) | Cl | Cd | Cm | Cl/Cd
-19 | -0.355 | 0.15062 | -0.055 | -2.36
-18.5 | -0.369 | 0.1456 | -0.055 | -2.536
-18 | -0.383 | 0.13731 | -0.056 | -2.79
-17.5 | -0.396 | 0.13107 | -0.057 | -3.023
-17 | -0.409 | 0.12725 | -0.056 | -3.211
-16.5 | -0.421 | 0.11783 | -0.058 | -3.57
-16 | -0.431 | 0.11182 | -0.059 | -3.855
-15.5 | -0.44 | 0.10845 | -0.058 | -4.053
-15 | -0.447 | 0.10174 | -0.059 | -4.392
-14.5 | -0.452 | 0.09737 | -0.06 | -4.641
-14 | -0.455 | 0.09152 | -0.061 | -4.966
-13.5 | -0.455 | 0.08487 | -0.063 | -5.356
-13 | -0.452 | 0.07872 | -0.065 | -5.737
-12.5 | -0.445 | 0.07456 | -0.066 | -5.966
-12 | -0.434 | 0.07052 | -0.067 | -6.156
-11.5 | -0.421 | 0.06485 | -0.071 | -6.492
-11 | -0.406 | 0.05793 | -0.077 | -7
-10.5 | -0.448 | 0.01065 | -0.118 | -42.096
-10 | -0.434 | 0.00762 | -0.124 | -56.966
-9.5 | -0.397 | 0.00728 | -0.125 | -54.564
-9 | -0.356 | 0.00709 | -0.126 | -50.195
-8.5 | -0.311 | 0.00687 | -0.127 | -45.261
-8 | -0.262 | 0.00668 | -0.128 | -39.269
-7.5 | -0.21 | 0.00649 | -0.129 | -32.406
-7 | -0.156 | 0.00638 | -0.13 | -24.401
-6.5 | -0.099 | 0.00627 | -0.131 | -15.818
-6 | -0.041 | 0.00613 | -0.132 | -6.749
-5.5 | 0.018 | 0.00601 | -0.133 | 2.93
-5 | 0.077 | 0.00591 | -0.134 | 13.091
-4.5 | 0.138 | 0.00584 | -0.134 | 23.596
-4 | 0.199 | 0.0058 | -0.135 | 34.272
-3.5 | 0.26 | 0.00573 | -0.136 | 45.381
-3 | 0.321 | 0.00572 | -0.137 | 56.176
-2.5 | 0.382 | 0.00572 | -0.138 | 66.822
-2 | 0.444 | 0.00573 | -0.139 | 77.53
-1.5 | 0.505 | 0.00584 | -0.14 | 86.538
-1 | 0.566 | 0.00596 | -0.141 | 94.901
-0.5 | 0.627 | 0.00612 | -0.142 | 102.473
0 | 0.687 | 0.00633 | -0.143 | 108.651
0.5 | 0.748 | 0.00614 | -0.144 | 121.92
1 | 0.809 | 0.00629 | -0.144 | 128.609
1.5 | 0.869 | 0.00651 | -0.145 | 133.559
2 | 0.929 | 0.0068 | -0.146 | 136.724
2.5 | 0.99 | 0.00712 | -0.147 | 138.935
3 | 1.045 | 0.00748 | -0.148 | 139.768
3.5 | 1.103 | 0.00876 | -0.149 | 125.895
4 | 1.161 | 0.00903 | -0.15 | 128.488
4.5 | 1.217 | 0.00935 | -0.15 | 130.145
5 | 1.272 | 0.00972 | -0.151 | 130.939
5.5 | 1.325 | 0.01014 | -0.152 | 130.658
6 | 1.375 | 0.01051 | -0.153 | 130.752
6.5 | 1.417 | 0.00982 | -0.153 | 144.271
7 | 1.457 | 0.01112 | -0.154 | 131.01
7.5 | 1.492 | 0.01166 | -0.154 | 127.968
8 | 1.523 | 0.01217 | -0.155 | 125.126
8.5 | 1.544 | 0.0128 | -0.156 | 120.637
9 | 1.557 | 0.01334 | -0.156 | 116.65
9.5 | 1.561 | 0.01396 | -0.157 | 111.802
10 | 1.557 | 0.01461 | -0.157 | 106.602
10.5 | 1.546 | 0.0152 | -0.158 | 101.664
11 | 1.525 | 0.01606 | -0.158 | 94.939
11.5 | 1.497 | 0.01696 | -0.159 | 88.287
12 | 1.462 | 0.01789 | -0.159 | 81.688
12.5 | 1.42 | 0.01878 | -0.16 | 75.635
13 | 1.373 | 0.01956 | -0.16 | 70.192
13.5 | 1.32 | 0.02112 | -0.161 | 62.517
14 | 1.265 | 0.02198 | -0.161 | 57.565
14.5 | 1.205 | 0.02354 | -0.161 | 51.19

## 140. Re 18M Mach 0.10 (2)
BIGFOIL.COM POLAR EXPORT
NACA65A713
NACA65A713 |  |  |  | Cl Max: | 1.9533 | at alpha= | 20 | deg
XFOIL ncrit=9 |  |  |  | L/D Max: | 136.616 | at alpha= | 1 | deg
Re: | 18000000 |  |  | Cd Min: | 0.05801 | at alpha= | 20 | deg
Mach: | 0.1 |  |  | Cl=0 at alpha= | -5.6539 | deg
|  |  |  | @ Cl=0.1, Cd= | 0.0047726
|  |  |  | @ Cl=0.4, Cd= | 0.0044443
|  |  |  | @ Cl=0.6, Cd= | 0.0045854
alpha (deg) | Cl | Cd | Cm | Cl/Cd
-20 | -1.2384 | 0.04234 | -0.1354 | -29.2489
-19.5 | -1.2958 | 0.0306 | -0.1435 | -42.3464
-19 | -1.3066 | 0.02495 | -0.146 | -52.3687
-18.5 | -1.2986 | 0.02147 | -0.1468 | -60.4844
-18 | -1.2874 | 0.01924 | -0.1442 | -66.9127
-17.5 | -1.2604 | 0.01784 | -0.1413 | -70.6502
-17 | -1.2222 | 0.01639 | -0.1401 | -74.5699
-16.5 | -1.1798 | 0.0152 | -0.1391 | -77.6184
-16 | -1.1343 | 0.01417 | -0.1384 | -80.0494
-15.5 | -1.0868 | 0.01327 | -0.1378 | -81.899
-15 | -1.0378 | 0.01244 | -0.1373 | -83.4244
-14.5 | -0.9877 | 0.01167 | -0.1369 | -84.6358
-14 | -0.9359 | 0.01101 | -0.1367 | -85.0045
-13.5 | -0.8846 | 0.01024 | -0.1364 | -86.3867
-13 | -0.8316 | 0.00962 | -0.1363 | -86.4449
-12.5 | -0.7791 | 0.00897 | -0.1361 | -86.8562
-12 | -0.7261 | 0.00837 | -0.136 | -86.7503
-11.5 | -0.6711 | 0.00793 | -0.1361 | -84.628
-11 | -0.6148 | 0.00756 | -0.1365 | -81.3228
-10.5 | -0.5586 | 0.00723 | -0.1368 | -77.2614
-10 | -0.5011 | 0.00682 | -0.1375 | -73.4751
-9.5 | -0.4405 | 0.00645 | -0.1389 | -68.2946
-9 | -0.369 | 0.00619 | -0.1427 | -59.6123
-7.5 | -0.1971 | 0.00557 | -0.1444 | -35.386
-7 | -0.1435 | 0.00537 | -0.1441 | -26.7225
-6.5 | -0.0896 | 0.00522 | -0.1438 | -17.1648
-6 | -0.036 | 0.0051 | -0.1435 | -7.0588
-5.5 | 0.016 | 0.00495 | -0.1428 | 3.2323
-5 | 0.069 | 0.00485 | -0.1424 | 14.2268
-4.5 | 0.1211 | 0.00472 | -0.1417 | 25.6568
-4 | 0.1733 | 0.00466 | -0.141 | 37.1888
-3.5 | 0.2245 | 0.00458 | -0.1402 | 49.0175
-3 | 0.2763 | 0.00452 | -0.1394 | 61.1283
-2.5 | 0.3279 | 0.00448 | -0.1387 | 73.192
-2 | 0.3786 | 0.00444 | -0.1377 | 85.2703
-1.5 | 0.4288 | 0.00445 | -0.1366 | 96.3596
-1 | 0.4787 | 0.00445 | -0.1355 | 107.573
-0.5 | 0.5273 | 0.00447 | -0.1341 | 117.9642
0 | 0.5746 | 0.0045 | -0.1323 | 127.6889
0.5 | 0.6073 | 0.00461 | -0.1273 | 131.7354
1 | 0.6339 | 0.00464 | -0.1209 | 136.6164
1.5 | 0.6607 | 0.00484 | -0.1147 | 136.5083
2 | 0.6862 | 0.00532 | -0.1084 | 128.985
3 | 0.8314 | 0.0062 | -0.1182 | 134.0968
3.5 | 0.9222 | 0.00687 | -0.1274 | 134.2358
4.5 | 1.0195 | 0.0079 | -0.1256 | 129.0506
5 | 1.0706 | 0.00815 | -0.1252 | 131.362
5.5 | 1.1186 | 0.00849 | -0.1241 | 131.755
6 | 1.1656 | 0.00886 | -0.1229 | 131.5576
6.5 | 1.2132 | 0.0092 | -0.1219 | 131.8696
7 | 1.2585 | 0.00961 | -0.1204 | 130.9573
7.5 | 1.3023 | 0.01009 | -0.1188 | 129.0684
8 | 1.3441 | 0.01064 | -0.1168 | 126.3252
8.5 | 1.3847 | 0.01125 | -0.1146 | 123.0844
9 | 1.4248 | 0.01191 | -0.1124 | 119.6306
9.5 | 1.4629 | 0.01264 | -0.11 | 115.7358
10 | 1.5009 | 0.01342 | -0.1077 | 111.8405
10.5 | 1.5173 | 0.01416 | -0.1008 | 107.154
11 | 1.5862 | 0.01505 | -0.1056 | 105.3953
11.5 | 1.621 | 0.01599 | -0.1029 | 101.3759
12 | 1.6522 | 0.01712 | -0.0997 | 96.507
12.5 | 1.681 | 0.01842 | -0.0964 | 91.2595
13 | 1.7045 | 0.02005 | -0.0924 | 85.0125
13.5 | 1.7404 | 0.02102 | -0.0904 | 82.7973
14 | 1.7617 | 0.02292 | -0.0864 | 76.863
14.5 | 1.7898 | 0.02442 | -0.0837 | 73.2924
16.5 | 1.8729 | 0.03327 | -0.0711 | 56.294
17 | 1.8872 | 0.03621 | -0.0679 | 52.1182
17.5 | 1.9047 | 0.03899 | -0.0653 | 48.851
18 | 1.9211 | 0.04197 | -0.063 | 45.7732
18.5 | 1.9373 | 0.04505 | -0.0609 | 43.0033
19 | 1.9434 | 0.04913 | -0.0583 | 39.5563
19.5 | 1.9522 | 0.05312 | -0.0564 | 36.7508
20 | 1.9533 | 0.05801 | -0.0544 | 33.6718

## 141. Re 18M Mach 0.25 (1)
BIGFOIL.COM POLAR EXPORT
NACA65A713
NACA65A713 |  |  |  | Cl Max: | 1.549 | at alpha= | 8.5 | deg
JavaFoil+Calcfoil stall+Eppler ext transition |  |  |  | L/D Max: | 151.945 | at alpha= | 6 | deg
Re: | 18000000 |  |  | Cd Min: | 0.00576 | at alpha= | -3 | deg
Mach: | 0.25 |  |  | Cl=0 at alpha= | -5.65 | deg
|  |  |  | @ Cl=0.1, Cd= | 0.0059563
|  |  |  | @ Cl=0.4, Cd= | 0.0057711
|  |  |  | @ Cl=0.6, Cd= | 0.0060694
alpha (deg) | Cl | Cd | Cm | Cl/Cd
-14.5 | -0.264 | 0.10227 | -0.06 | -2.586
-14 | -0.296 | 0.0963 | -0.061 | -3.069
-13.5 | -0.321 | 0.09148 | -0.061 | -3.512
-13 | -0.342 | 0.08627 | -0.062 | -3.961
-12.5 | -0.357 | 0.08163 | -0.063 | -4.368
-12 | -0.365 | 0.07666 | -0.063 | -4.762
-11.5 | -0.368 | 0.07106 | -0.065 | -5.173
-11 | -0.364 | 0.06511 | -0.068 | -5.589
-10.5 | -0.354 | 0.06016 | -0.071 | -5.879
-10 | -0.34 | 0.0524 | -0.08 | -6.491
-9.5 | -0.386 | 0.00787 | -0.129 | -49.055
-9 | -0.351 | 0.00737 | -0.13 | -47.6
-8.5 | -0.31 | 0.00708 | -0.131 | -43.789
-8 | -0.264 | 0.00683 | -0.131 | -38.562
-7.5 | -0.213 | 0.00664 | -0.132 | -32.052
-7 | -0.158 | 0.00647 | -0.133 | -24.439
-6.5 | -0.101 | 0.00636 | -0.134 | -15.885
-6 | -0.042 | 0.00621 | -0.135 | -6.805
-5.5 | 0.018 | 0.00611 | -0.136 | 2.948
-5 | 0.079 | 0.00598 | -0.137 | 13.273
-4.5 | 0.141 | 0.00591 | -0.138 | 23.935
-4 | 0.204 | 0.00585 | -0.139 | 34.889
-3.5 | 0.267 | 0.00581 | -0.14 | 45.944
-3 | 0.33 | 0.00576 | -0.141 | 57.273
-2.5 | 0.393 | 0.00577 | -0.142 | 68.116
-2 | 0.457 | 0.00578 | -0.143 | 79.069
-1.5 | 0.519 | 0.00588 | -0.144 | 88.321
-1 | 0.582 | 0.00602 | -0.145 | 96.595
-0.5 | 0.644 | 0.00619 | -0.146 | 104.069
0 | 0.706 | 0.00639 | -0.147 | 110.606
0.5 | 0.769 | 0.00621 | -0.148 | 123.724
1 | 0.831 | 0.00641 | -0.148 | 129.554
1.5 | 0.893 | 0.00664 | -0.149 | 134.394
2 | 0.955 | 0.00693 | -0.15 | 137.784
2.5 | 1.017 | 0.00733 | -0.151 | 138.817
3 | 1.073 | 0.00864 | -0.152 | 124.176
3.5 | 1.133 | 0.00906 | -0.153 | 125.055
4 | 1.192 | 0.00942 | -0.154 | 126.583
4.5 | 1.25 | 0.00977 | -0.155 | 127.949
5 | 1.306 | 0.01016 | -0.155 | 128.441
5.5 | 1.356 | 0.0095 | -0.156 | 142.697
6 | 1.403 | 0.00924 | -0.157 | 151.945
6.5 | 1.445 | 0.01107 | -0.157 | 130.551
7 | 1.482 | 0.01169 | -0.158 | 126.818
7.5 | 1.513 | 0.01229 | -0.158 | 123.156
8 | 1.538 | 0.01294 | -0.159 | 118.854
8.5 | 1.549 | 0.01362 | -0.16 | 113.69
9 | 1.547 | 0.0143 | -0.16 | 108.156
9.5 | 1.532 | 0.01504 | -0.161 | 101.862
10 | 1.504 | 0.01577 | -0.161 | 95.326
10.5 | 1.461 | 0.01665 | -0.162 | 87.736
11 | 1.404 | 0.01782 | -0.162 | 78.792
11.5 | 1.333 | 0.01899 | -0.163 | 70.216
12 | 1.25 | 0.02037 | -0.163 | 61.353
12.5 | 1.153 | 0.02206 | -0.163 | 52.242
13 | 1.044 | 0.02433 | -0.163 | 42.925
13.5 | 0.933 | 0.02549 | -0.163 | 36.607

## 142. Re 18M Mach 0.25 (2)
BIGFOIL.COM POLAR EXPORT
NACA65A713
NACA65A713 |  |  |  | Cl Max: | 1.9001 | at alpha= | 18.5 | deg
XFOIL ncrit=9 |  |  |  | L/D Max: | 144.237 | at alpha= | 1.5 | deg
Re: | 18000000 |  |  | Cd Min: | 0.20368 | at alpha= | -20 | deg
Mach: | 0.25 |  |  | Cl=0 at alpha= | -5.6207 | deg
|  |  |  | @ Cl=0.1, Cd= | 0.0048429
|  |  |  | @ Cl=0.4, Cd= | 0.0044427
|  |  |  | @ Cl=0.6, Cd= | 0.0045343
alpha (deg) | Cl | Cd | Cm | Cl/Cd
-20 | -0.4192 | 0.20368 | -0.0487 | -2.0581
-19.5 | -0.4204 | 0.19029 | -0.0541 | -2.2093
-19 | -0.4073 | 0.1828 | -0.0584 | -2.2281
-18.5 | -0.3896 | 0.17691 | -0.0623 | -2.2022
-18 | -0.3716 | 0.17122 | -0.0661 | -2.1703
-17.5 | -0.3968 | 0.15368 | -0.0733 | -2.582
-17 | -0.3829 | 0.14734 | -0.077 | -2.5988
-16.5 | -0.3991 | 0.13409 | -0.0835 | -2.9764
-16 | -0.9077 | 0.0421 | -0.1517 | -21.5606
-15.5 | -0.975 | 0.0297 | -0.1622 | -32.8283
-15 | -1.0248 | 0.02235 | -0.1619 | -45.8523
-14.5 | -1.0139 | 0.01816 | -0.1587 | -55.8315
-14 | -0.9762 | 0.01564 | -0.1563 | -62.4169
-13.5 | -0.9301 | 0.01367 | -0.1542 | -68.0395
-13 | -0.8772 | 0.01229 | -0.1525 | -71.3751
-12.5 | -0.822 | 0.01117 | -0.1509 | -73.59
-12 | -0.7667 | 0.01007 | -0.1494 | -76.137
-11.5 | -0.7097 | 0.00915 | -0.1482 | -77.5628
-11 | -0.6507 | 0.00845 | -0.1474 | -77.0059
-10.5 | -0.5912 | 0.00788 | -0.1467 | -75.0254
-10 | -0.5293 | 0.00742 | -0.1466 | -71.3342
-9.5 | -0.4647 | 0.00699 | -0.1472 | -66.4807
-9 | -0.3899 | 0.00654 | -0.1502 | -59.6177
-8.5 | -0.3277 | 0.00621 | -0.1506 | -52.7697
-8 | -0.2673 | 0.00597 | -0.1507 | -44.7739
-7.5 | -0.2087 | 0.00577 | -0.1504 | -36.1698
-7 | -0.1526 | 0.00553 | -0.1497 | -27.5949
-6.5 | -0.0973 | 0.00533 | -0.1489 | -18.2552
-6 | -0.0415 | 0.00518 | -0.1483 | -8.0116
-5.5 | 0.0132 | 0.00504 | -0.1475 | 2.619
-5 | 0.0668 | 0.00491 | -0.1465 | 13.6049
-4.5 | 0.1212 | 0.0048 | -0.1457 | 25.25
-4 | 0.175 | 0.00469 | -0.1448 | 37.3134
-3.5 | 0.228 | 0.00461 | -0.1438 | 49.4577
-3 | 0.2809 | 0.00456 | -0.1428 | 61.6009
-2.5 | 0.3336 | 0.0045 | -0.1419 | 74.1333
-2 | 0.3861 | 0.00444 | -0.1408 | 86.9595
-1.5 | 0.4375 | 0.00445 | -0.1396 | 98.3146
-1 | 0.488 | 0.00446 | -0.1382 | 109.417
-0.5 | 0.5372 | 0.00447 | -0.1364 | 120.179
0 | 0.5823 | 0.00448 | -0.1338 | 129.9777
0.5 | 0.6149 | 0.00458 | -0.1283 | 134.2576
1 | 0.6447 | 0.00465 | -0.1223 | 138.6452
1.5 | 0.6808 | 0.00472 | -0.1178 | 144.2373
2 | 0.6962 | 0.00541 | -0.1089 | 128.6876
2.5 | 0.7576 | 0.00582 | -0.1108 | 130.1718
3 | 0.8813 | 0.00645 | -0.1273 | 136.6357
3.5 | 0.9427 | 0.00701 | -0.129 | 134.4793
4 | 0.9864 | 0.00777 | -0.1267 | 126.9498
4.5 | 1.0356 | 0.00818 | -0.1254 | 126.6015
5 | 1.0867 | 0.0085 | -0.1245 | 127.8471
5.5 | 1.1361 | 0.00888 | -0.1232 | 127.9392
6 | 1.1834 | 0.00932 | -0.1216 | 126.9742
6.5 | 1.2317 | 0.00973 | -0.1201 | 126.5879
7 | 1.2782 | 0.01022 | -0.1183 | 125.0685
7.5 | 1.3211 | 0.01086 | -0.1159 | 121.6483
8 | 1.3628 | 0.01157 | -0.1133 | 117.7874
8.5 | 1.405 | 0.01228 | -0.1108 | 114.4137
9 | 1.444 | 0.01314 | -0.1079 | 109.8935
9.5 | 1.4833 | 0.01402 | -0.105 | 105.7989
10 | 1.5219 | 0.01499 | -0.1021 | 101.5277
11 | 1.6038 | 0.0173 | -0.098 | 92.7052
11.5 | 1.6394 | 0.01848 | -0.0948 | 88.7121
12 | 1.6709 | 0.01992 | -0.0911 | 83.8805
12.5 | 1.6983 | 0.02166 | -0.087 | 78.4072
13 | 1.7236 | 0.02363 | -0.0827 | 72.9412
13.5 | 1.755 | 0.0253 | -0.0795 | 69.3676
14 | 1.7755 | 0.0278 | -0.0751 | 63.8669
14.5 | 1.8021 | 0.02997 | -0.0717 | 60.1301
15 | 1.8209 | 0.03281 | -0.0678 | 55.4983
15.5 | 1.8402 | 0.03578 | -0.0641 | 51.431
16 | 1.8496 | 0.03961 | -0.06 | 46.6953
16.5 | 1.8748 | 0.04237 | -0.0575 | 44.2483
17 | 1.8773 | 0.04712 | -0.0538 | 39.8408
17.5 | 1.8876 | 0.05141 | -0.051 | 36.7166
18 | 1.8965 | 0.05605 | -0.0486 | 33.8359
18.5 | 1.9001 | 0.06127 | -0.0464 | 31.0119
19 | 1.891 | 0.06807 | -0.0445 | 27.7802
19.5 | 1.8831 | 0.07504 | -0.0433 | 25.0946
20 | 1.8556 | 0.08443 | -0.0429 | 21.978

## 143. Re 18M Mach 0.50 (1)
BIGFOIL.COM POLAR EXPORT
NACA65A713
NACA65A713 |  |  |  | Cl Max: | 1.532 | at alpha= | 6.5 | deg
JavaFoil+Calcfoil stall+Eppler ext transition |  |  |  | L/D Max: | 138.942 | at alpha= | 3 | deg
Re: | 18000000 |  |  | Cd Min: | 0.00599 | at alpha= | -3 | deg
Mach: | 0.5 |  |  | Cl=0 at alpha= | -5.6484 | deg
|  |  |  | @ Cl=0.1, Cd= | 0.0063255
|  |  |  | @ Cl=0.4, Cd= | 0.0060035
|  |  |  | @ Cl=0.6, Cd= | 0.0061471
alpha (deg) | Cl | Cd | Cm | Cl/Cd
-20 | -0.799 | 0.15898 | -0.07 | -5.025
-19.5 | -0.772 | 0.15009 | -0.071 | -5.141
-19 | -0.745 | 0.14287 | -0.072 | -5.215
-18.5 | -0.718 | 0.13458 | -0.073 | -5.334
-18 | -0.69 | 0.12731 | -0.073 | -5.422
-17.5 | -0.661 | 0.13005 | -0.071 | -5.083
-17 | -0.633 | 0.12467 | -0.071 | -5.079
-16.5 | -0.606 | 0.11861 | -0.071 | -5.106
-16 | -0.58 | 0.1025 | -0.076 | -5.661
-15.5 | -0.558 | 0.08984 | -0.083 | -6.209
-15 | -0.537 | 0.07618 | -0.092 | -7.053
-14.5 | -0.509 | 0.07294 | -0.092 | -6.973
-14 | -0.507 | 0.04228 | -0.111 | -11.98
-13.5 | -0.439 | 0.09214 | -0.071 | -4.759
-13 | -0.411 | 0.08315 | -0.073 | -4.944
-12.5 | -0.384 | 0.0768 | -0.075 | -4.999
-12 | -0.356 | 0.07128 | -0.077 | -5.001
-11.5 | -0.33 | 0.06506 | -0.082 | -5.069
-11 | -0.299 | 0.07072 | -0.072 | -4.23
-10.5 | -0.271 | 0.0686 | -0.072 | -3.952
-10 | -0.243 | 0.06596 | -0.07 | -3.683
-9.5 | -0.216 | 0.05672 | -0.077 | -3.808
-9 | -0.188 | 0.05223 | -0.081 | -3.606
-8.5 | -0.159 | 0.05634 | -0.07 | -2.825
-8 | -0.132 | 0.05007 | -0.076 | -2.63
-7.5 | -0.104 | 0.04533 | -0.081 | -2.293
-7 | -0.119 | 0.0421 | -0.084 | -2.832
-6.5 | -0.103 | 0.00699 | -0.15 | -14.705
-6 | -0.045 | 0.0067 | -0.151 | -6.675
-5.5 | 0.019 | 0.0065 | -0.152 | 2.996
-5 | 0.087 | 0.00635 | -0.153 | 13.695
-4.5 | 0.156 | 0.00622 | -0.154 | 25.114
-4 | 0.227 | 0.00612 | -0.156 | 37.002
-3.5 | 0.297 | 0.00606 | -0.157 | 49.071
-3 | 0.368 | 0.00599 | -0.158 | 61.413
-2.5 | 0.439 | 0.00602 | -0.159 | 72.917
-2 | 0.511 | 0.00603 | -0.16 | 84.712
-1.5 | 0.58 | 0.00611 | -0.161 | 94.993
-1 | 0.65 | 0.00624 | -0.162 | 104.268
-0.5 | 0.72 | 0.0065 | -0.163 | 110.786
0 | 0.79 | 0.00677 | -0.164 | 116.599
0.5 | 0.859 | 0.00671 | -0.165 | 128.02
1 | 0.929 | 0.00702 | -0.166 | 132.333
1.5 | 0.998 | 0.00735 | -0.167 | 135.883
2 | 1.068 | 0.0078 | -0.168 | 136.939
2.5 | 1.135 | 0.00884 | -0.169 | 128.406
3 | 1.194 | 0.00859 | -0.169 | 138.942
3.5 | 1.257 | 0.01027 | -0.17 | 122.374
4 | 1.318 | 0.01072 | -0.171 | 122.975
4.5 | 1.378 | 0.01121 | -0.172 | 122.893
5 | 1.433 | 0.01176 | -0.172 | 121.885
5.5 | 1.482 | 0.01231 | -0.173 | 120.321
6 | 1.517 | 0.01308 | -0.174 | 115.945
6.5 | 1.532 | 0.01403 | -0.174 | 109.161
7 | 1.514 | 0.01515 | -0.175 | 99.95
7.5 | 1.422 | 0.01662 | -0.176 | 85.588
8 | 0.918 | 0.0181 | -0.176 | 50.724
8.5 | 0.95 | 0.01855 | -0.177 | 51.22
9 | 0.981 | 0.02039 | -0.178 | 48.082
9.5 | 1.013 | 0.02032 | -0.178 | 49.854
10 | 1.037 | 0.02306 | -0.178 | 44.969
10.5 | 1.076 | 0.02165 | -0.18 | 49.692
11 | 1.104 | 0.02347 | -0.18 | 47.057
11.5 | 1.128 | 0.02652 | -0.179 | 42.515

## 144. Re 18M Mach 0.50 (2)
BIGFOIL.COM POLAR EXPORT
NACA65A713
NACA65A713 |  |  |  | Cl Max: | 1.6035 | at alpha= | 10 | deg
XFOIL ncrit=9 |  |  |  | L/D Max: | 153.843 | at alpha= | 1.5 | deg
Re: | 18000000 |  |  | Cd Min: | 0.06094 | at alpha= | 12.5 | deg
Mach: | 0.5 |  |  | Cl=0 at alpha= | -99 | deg
|  |  |  | @ Cl=0.1, Cd= | 0.00449
|  |  |  | @ Cl=0.4, Cd= | 0.00449
|  |  |  | @ Cl=0.6, Cd= | 0.00449
alpha (deg) | Cl | Cd | Cm | Cl/Cd
0 | 0.614 | 0.00449 | -0.1398 | 136.7483
0.5 | 0.6647 | 0.00459 | -0.1366 | 144.8148
1 | 0.7065 | 0.00474 | -0.1315 | 149.0506
1.5 | 0.7446 | 0.00484 | -0.1257 | 153.843
2 | 0.7697 | 0.00557 | -0.1177 | 138.1867
2.5 | 0.9143 | 0.00627 | -0.1374 | 145.8214
3 | 0.9695 | 0.00716 | -0.1363 | 135.405
3.5 | 1.0064 | 0.00834 | -0.1314 | 120.6715
4 | 1.0396 | 0.00972 | -0.1259 | 106.9547
4.5 | 1.0924 | 0.01039 | -0.1236 | 105.1396
5 | 1.1461 | 0.01108 | -0.1213 | 103.4386
5.5 | 1.1997 | 0.01178 | -0.1188 | 101.8421
6 | 1.2492 | 0.01269 | -0.1155 | 98.4397
6.5 | 1.3014 | 0.01354 | -0.1125 | 96.1152
7 | 1.352 | 0.01452 | -0.1091 | 93.1129
7.5 | 1.3959 | 0.01586 | -0.1047 | 88.0139
8 | 1.4387 | 0.01733 | -0.1001 | 83.0179
8.5 | 1.4843 | 0.01882 | -0.0956 | 78.8682
9 | 1.5246 | 0.02066 | -0.0904 | 73.7948
9.5 | 1.5665 | 0.0226 | -0.0854 | 69.3142
10 | 1.6035 | 0.02501 | -0.0796 | 64.1144
11.5 | 1.5743 | 0.0428 | -0.0546 | 36.7827
12 | 1.5359 | 0.05127 | -0.0472 | 29.9571
12.5 | 1.4958 | 0.06094 | -0.0426 | 24.5455

## 145. Re 20M Mach 0.00 (1)
BIGFOIL.COM POLAR EXPORT
NACA65A713
NACA65A713 |  |  |  | Cl Max: | 1.564 | at alpha= | 9.5 | deg
JavaFoil+Calcfoil stall+Eppler ext transition |  |  |  | L/D Max: | 147.612 | at alpha= | 6.5 | deg
Re: | 20000000 |  |  | Cd Min: | 0.00571 | at alpha= | -2.5 | deg
Mach: | 0 |  |  | Cl=0 at alpha= | -5.6525 | deg
|  |  |  | @ Cl=0.1, Cd= | 0.0058455
|  |  |  | @ Cl=0.4, Cd= | 0.0057318
|  |  |  | @ Cl=0.6, Cd= | 0.0061592
alpha (deg) | Cl | Cd | Cm | Cl/Cd
-19.5 | -0.388 | 0.15627 | -0.054 | -2.48
-19 | -0.4 | 0.14998 | -0.055 | -2.664
-18.5 | -0.411 | 0.14154 | -0.056 | -2.907
-18 | -0.423 | 0.13543 | -0.056 | -3.121
-17.5 | -0.434 | 0.12908 | -0.057 | -3.359
-17 | -0.443 | 0.12282 | -0.057 | -3.611
-16.5 | -0.452 | 0.11653 | -0.058 | -3.881
-16 | -0.46 | 0.11112 | -0.058 | -4.139
-15.5 | -0.466 | 0.1058 | -0.059 | -4.404
-15 | -0.47 | 0.10077 | -0.06 | -4.667
-14.5 | -0.472 | 0.09548 | -0.061 | -4.947
-14 | -0.472 | 0.08968 | -0.062 | -5.266
-13.5 | -0.47 | 0.08344 | -0.064 | -5.631
-13 | -0.464 | 0.07756 | -0.066 | -5.986
-12.5 | -0.455 | 0.07352 | -0.067 | -6.189
-12 | -0.442 | 0.06956 | -0.068 | -6.359
-11.5 | -0.427 | 0.06391 | -0.072 | -6.687
-11 | -0.424 | 0.04378 | -0.091 | -9.678
-10.5 | -0.47 | 0.00802 | -0.123 | -58.622
-10 | -0.436 | 0.00746 | -0.124 | -58.487
-9.5 | -0.398 | 0.00719 | -0.124 | -55.393
-9 | -0.356 | 0.00695 | -0.125 | -51.273
-8.5 | -0.311 | 0.00676 | -0.126 | -45.946
-8 | -0.262 | 0.00656 | -0.127 | -39.886
-7.5 | -0.21 | 0.00644 | -0.128 | -32.571
-7 | -0.155 | 0.00632 | -0.129 | -24.56
-6.5 | -0.099 | 0.00618 | -0.13 | -15.999
-6 | -0.041 | 0.00606 | -0.131 | -6.794
-5.5 | 0.018 | 0.00597 | -0.132 | 2.934
-5 | 0.077 | 0.00588 | -0.133 | 13.098
-4.5 | 0.137 | 0.00579 | -0.134 | 23.696
-4 | 0.198 | 0.00576 | -0.135 | 34.359
-3.5 | 0.259 | 0.00573 | -0.136 | 45.128
-3 | 0.32 | 0.00572 | -0.137 | 55.93
-2.5 | 0.381 | 0.00571 | -0.137 | 66.649
-2 | 0.442 | 0.00578 | -0.138 | 76.529
-1.5 | 0.503 | 0.00591 | -0.139 | 85.026
-1 | 0.563 | 0.00605 | -0.14 | 93.029
-0.5 | 0.624 | 0.00623 | -0.141 | 100.14
0 | 0.684 | 0.00642 | -0.142 | 106.524
0.5 | 0.744 | 0.00607 | -0.143 | 122.639
1 | 0.804 | 0.0064 | -0.144 | 125.718
1.5 | 0.865 | 0.0066 | -0.145 | 131.006
2 | 0.925 | 0.00681 | -0.145 | 135.692
2.5 | 0.985 | 0.00712 | -0.146 | 138.27
3 | 1.04 | 0.00824 | -0.147 | 126.225
3.5 | 1.098 | 0.00854 | -0.148 | 128.482
4 | 1.155 | 0.00885 | -0.149 | 130.586
4.5 | 1.211 | 0.00916 | -0.15 | 132.257
5 | 1.266 | 0.00947 | -0.151 | 133.657
5.5 | 1.319 | 0.00986 | -0.151 | 133.828
6 | 1.369 | 0.01025 | -0.152 | 133.541
6.5 | 1.412 | 0.00957 | -0.153 | 147.612
7 | 1.453 | 0.0101 | -0.153 | 143.794
7.5 | 1.489 | 0.01135 | -0.154 | 131.198
8 | 1.52 | 0.0119 | -0.154 | 127.773
8.5 | 1.543 | 0.01244 | -0.155 | 124.017
9 | 1.558 | 0.01296 | -0.156 | 120.199
9.5 | 1.564 | 0.01354 | -0.156 | 115.517
10 | 1.564 | 0.01416 | -0.157 | 110.418
10.5 | 1.556 | 0.01473 | -0.157 | 105.621
11 | 1.54 | 0.01546 | -0.158 | 99.564
11.5 | 1.516 | 0.01637 | -0.158 | 92.614
12 | 1.487 | 0.01718 | -0.159 | 86.54
12.5 | 1.451 | 0.01809 | -0.159 | 80.231
13 | 1.41 | 0.01882 | -0.16 | 74.951
13.5 | 1.364 | 0.02018 | -0.16 | 67.593
14 | 1.316 | 0.02093 | -0.16 | 62.862
14.5 | 1.264 | 0.02226 | -0.161 | 56.763

## 146. Re 20M Mach 0.00 (2)
BIGFOIL.COM POLAR EXPORT
NACA65A713
NACA65A713 |  |  |  | Cl Max: | 1.973 | at alpha= | 20 | deg
XFOIL ncrit=9 |  |  |  | L/D Max: | 135.547 | at alpha= | 6.5 | deg
Re: | 20000000 |  |  | Cd Min: | 0.05329 | at alpha= | 20 | deg
Mach: | 0 |  |  | Cl=0 at alpha= | -5.6574 | deg
|  |  |  | @ Cl=0.1, Cd= | 0.004719
|  |  |  | @ Cl=0.4, Cd= | 0.0044249
|  |  |  | @ Cl=0.6, Cd= | 0.0046566
alpha (deg) | Cl | Cd | Cm | Cl/Cd
-20 | -1.3508 | 0.02752 | -0.1399 | -49.0843
-19.5 | -1.3623 | 0.02227 | -0.1416 | -61.172
-19 | -1.3533 | 0.01957 | -0.1409 | -69.1518
-18.5 | -1.3336 | 0.01812 | -0.1378 | -73.5982
-18 | -1.3022 | 0.01678 | -0.1359 | -77.6043
-17.5 | -1.2621 | 0.01568 | -0.1351 | -80.4911
-17 | -1.2195 | 0.01468 | -0.1345 | -83.0722
-16.5 | -1.1744 | 0.01379 | -0.134 | -85.1632
-16 | -1.1279 | 0.01297 | -0.1337 | -86.9622
-15.5 | -1.0799 | 0.01224 | -0.1334 | -88.2271
-15 | -1.0306 | 0.01155 | -0.1332 | -89.2294
-14.5 | -0.9804 | 0.0109 | -0.1332 | -89.945
-14 | -0.9288 | 0.01034 | -0.1333 | -89.8259
-13.5 | -0.8782 | 0.00962 | -0.1332 | -91.289
-13 | -0.826 | 0.00908 | -0.1333 | -90.9692
-12.5 | -0.7741 | 0.0085 | -0.1333 | -91.0706
-12 | -0.721 | 0.00801 | -0.1334 | -90.0125
-11.5 | -0.666 | 0.00764 | -0.1339 | -87.1728
-11 | -0.611 | 0.00728 | -0.1343 | -83.9286
-10.5 | -0.5548 | 0.00698 | -0.1349 | -79.4842
-10 | -0.498 | 0.00661 | -0.1357 | -75.3404
-9.5 | -0.4363 | 0.00627 | -0.1375 | -69.5853
-9 | -0.3643 | 0.00605 | -0.1417 | -60.2149
-8.5 | -0.306 | 0.00585 | -0.1427 | -52.3077
-7.5 | -0.1955 | 0.00546 | -0.1433 | -35.8059
-7 | -0.1423 | 0.00527 | -0.1431 | -27.0019
-6.5 | -0.089 | 0.00514 | -0.1428 | -17.3152
-6 | -0.0357 | 0.00502 | -0.1425 | -7.1116
-5.5 | 0.0164 | 0.00486 | -0.142 | 3.3745
-5 | 0.0687 | 0.00478 | -0.1415 | 14.3724
-4.5 | 0.12 | 0.00468 | -0.1408 | 25.641
-4 | 0.172 | 0.00461 | -0.1402 | 37.3102
-3.5 | 0.2238 | 0.00452 | -0.1395 | 49.5133
-3 | 0.2752 | 0.00447 | -0.1388 | 61.566
-2.5 | 0.3258 | 0.00444 | -0.1379 | 73.3784
-2 | 0.3756 | 0.00442 | -0.1368 | 84.9774
-1.5 | 0.4255 | 0.00443 | -0.1357 | 96.0497
-1 | 0.4753 | 0.00444 | -0.1346 | 107.0495
-0.5 | 0.5234 | 0.00446 | -0.1332 | 117.3543
0 | 0.5705 | 0.0045 | -0.1315 | 126.7778
0.5 | 0.6044 | 0.00468 | -0.1268 | 129.1453
1 | 0.6286 | 0.00473 | -0.1199 | 132.8964
1.5 | 0.6485 | 0.00508 | -0.1123 | 127.6575
2.5 | 0.7222 | 0.00575 | -0.105 | 125.6
3 | 0.8153 | 0.00618 | -0.1149 | 131.9256
3.5 | 0.9189 | 0.00685 | -0.1272 | 134.146
4 | 0.968 | 0.00744 | -0.1265 | 130.1075
4.5 | 1.0199 | 0.00774 | -0.1263 | 131.77
5 | 1.0705 | 0.008 | -0.1259 | 133.8125
5.5 | 1.12 | 0.00829 | -0.1252 | 135.1025
6 | 1.1666 | 0.00865 | -0.124 | 134.8671
6.5 | 1.2145 | 0.00896 | -0.1231 | 135.5469
7 | 1.2588 | 0.00938 | -0.1216 | 134.2004
7.5 | 1.3022 | 0.00984 | -0.1199 | 132.3374
8 | 1.3441 | 0.01037 | -0.118 | 129.6143
8.5 | 1.3854 | 0.01092 | -0.1161 | 126.8681
9 | 1.4248 | 0.01154 | -0.1139 | 123.4662
9.5 | 1.4647 | 0.01218 | -0.1119 | 120.2545
10 | 1.5018 | 0.01293 | -0.1095 | 116.1485
10.5 | 1.5377 | 0.01381 | -0.107 | 111.3469
11.5 | 1.6231 | 0.01527 | -0.1053 | 106.2934
12 | 1.6544 | 0.01634 | -0.1022 | 101.2485
12.5 | 1.6848 | 0.01749 | -0.0992 | 96.3293
13 | 1.7089 | 0.01903 | -0.0953 | 89.8003
13.5 | 1.7434 | 0.01996 | -0.0932 | 87.3447
14 | 1.7649 | 0.02174 | -0.0893 | 81.1822
14.5 | 1.7962 | 0.02295 | -0.0871 | 78.2658
15.5 | 1.8383 | 0.02688 | -0.0803 | 68.3891
16.5 | 1.881 | 0.03107 | -0.0746 | 60.5407
17 | 1.8976 | 0.03367 | -0.0716 | 56.3588
17.5 | 1.9158 | 0.0362 | -0.069 | 52.9227
18 | 1.9327 | 0.03893 | -0.0666 | 49.6455
18.5 | 1.9493 | 0.04178 | -0.0644 | 46.6563
19 | 1.9596 | 0.04528 | -0.062 | 43.2774
19.5 | 1.97 | 0.04883 | -0.0599 | 40.3441
20 | 1.973 | 0.05329 | -0.0578 | 37.0238

## 147. Re 20M Mach 0.10 (1)
BIGFOIL.COM POLAR EXPORT
NACA65A713
NACA65A713 |  |  |  | Cl Max: | 1.562 | at alpha= | 9.5 | deg
JavaFoil+Calcfoil stall+Eppler ext transition |  |  |  | L/D Max: | 152.558 | at alpha= | 7 | deg
Re: | 20000000 |  |  | Cd Min: | 0.00574 | at alpha= | -3.5 | deg
Mach: | 0.1 |  |  | Cl=0 at alpha= | -5.6525 | deg
|  |  |  | @ Cl=0.1, Cd= | 0.0058598
|  |  |  | @ Cl=0.4, Cd= | 0.0057574
|  |  |  | @ Cl=0.6, Cd= | 0.0061547
alpha (deg) | Cl | Cd | Cm | Cl/Cd
-15.5 | -0.44 | 0.10777 | -0.058 | -4.079
-15 | -0.447 | 0.10122 | -0.06 | -4.416
-14.5 | -0.452 | 0.09687 | -0.06 | -4.665
-14 | -0.455 | 0.09112 | -0.061 | -4.989
-13.5 | -0.455 | 0.08454 | -0.064 | -5.379
-13 | -0.452 | 0.07849 | -0.066 | -5.756
-12.5 | -0.445 | 0.07453 | -0.066 | -5.969
-12 | -0.435 | 0.06979 | -0.068 | -6.227
-11.5 | -0.42 | 0.06584 | -0.069 | -6.384
-11 | -0.405 | 0.05857 | -0.076 | -6.914
-10.5 | -0.467 | 0.00811 | -0.123 | -57.557
-10 | -0.434 | 0.00749 | -0.124 | -57.987
-9.5 | -0.397 | 0.00724 | -0.125 | -54.882
-9 | -0.356 | 0.007 | -0.126 | -50.876
-8.5 | -0.311 | 0.0068 | -0.127 | -45.737
-8 | -0.262 | 0.00661 | -0.128 | -39.655
-7.5 | -0.21 | 0.00646 | -0.129 | -32.59
-7 | -0.156 | 0.00633 | -0.13 | -24.607
-6.5 | -0.099 | 0.00618 | -0.131 | -16.043
-6 | -0.041 | 0.00607 | -0.132 | -6.814
-5.5 | 0.018 | 0.00598 | -0.133 | 2.944
-5 | 0.077 | 0.00589 | -0.134 | 13.155
-4.5 | 0.138 | 0.00581 | -0.134 | 23.748
-4 | 0.199 | 0.00576 | -0.135 | 34.491
-3.5 | 0.26 | 0.00574 | -0.136 | 45.307
-3 | 0.321 | 0.00574 | -0.137 | 56.011
-2.5 | 0.382 | 0.00574 | -0.138 | 66.642
-2 | 0.444 | 0.0058 | -0.139 | 76.591
-1.5 | 0.505 | 0.00592 | -0.14 | 85.411
-1 | 0.566 | 0.00606 | -0.141 | 93.402
-0.5 | 0.627 | 0.00623 | -0.142 | 100.602
0 | 0.687 | 0.00645 | -0.143 | 106.568
0.5 | 0.748 | 0.00608 | -0.144 | 123.054
1 | 0.809 | 0.00641 | -0.144 | 126.108
1.5 | 0.869 | 0.00662 | -0.145 | 131.355
2 | 0.929 | 0.00683 | -0.146 | 135.991
2.5 | 0.99 | 0.00714 | -0.147 | 138.571
3 | 1.045 | 0.00827 | -0.148 | 126.314
3.5 | 1.103 | 0.00863 | -0.149 | 127.858
4 | 1.161 | 0.00888 | -0.15 | 130.669
4.5 | 1.217 | 0.00921 | -0.15 | 132.155
5 | 1.272 | 0.00956 | -0.151 | 133.069
5.5 | 1.325 | 0.00994 | -0.152 | 133.268
6 | 1.375 | 0.01037 | -0.153 | 132.564
6.5 | 1.417 | 0.00968 | -0.153 | 146.478
7 | 1.458 | 0.00955 | -0.154 | 152.558
7.5 | 1.493 | 0.01145 | -0.155 | 130.372
8 | 1.524 | 0.01202 | -0.155 | 126.841
8.5 | 1.545 | 0.01257 | -0.156 | 122.893
9 | 1.558 | 0.01315 | -0.156 | 118.461
9.5 | 1.562 | 0.01375 | -0.157 | 113.564
10 | 1.558 | 0.01435 | -0.157 | 108.623
10.5 | 1.546 | 0.01493 | -0.158 | 103.56
11 | 1.526 | 0.01586 | -0.158 | 96.236
11.5 | 1.498 | 0.01666 | -0.159 | 89.932
12 | 1.462 | 0.01756 | -0.159 | 83.263
12.5 | 1.421 | 0.01851 | -0.16 | 76.759
13 | 1.374 | 0.01919 | -0.16 | 71.599
13.5 | 1.321 | 0.02074 | -0.161 | 63.709
14 | 1.266 | 0.0216 | -0.161 | 58.611
14.5 | 1.206 | 0.02303 | -0.161 | 52.385

## 148. Re 20M Mach 0.10 (2)
BIGFOIL.COM POLAR EXPORT
NACA65A713
NACA65A713 |  |  |  | Cl Max: | 1.9672 | at alpha= | 20 | deg
XFOIL ncrit=9 |  |  |  | L/D Max: | 134.723 | at alpha= | 6.5 | deg
Re: | 20000000 |  |  | Cd Min: | 0.05656 | at alpha= | 20 | deg
Mach: | 0.1 |  |  | Cl=0 at alpha= | -5.6511 | deg
|  |  |  | @ Cl=0.1, Cd= | 0.0047251
|  |  |  | @ Cl=0.4, Cd= | 0.0044246
|  |  |  | @ Cl=0.6, Cd= | 0.0046412
alpha (deg) | Cl | Cd | Cm | Cl/Cd
-20 | -1.2737 | 0.03825 | -0.1385 | -33.2993
-19.5 | -1.3083 | 0.02944 | -0.144 | -44.4395
-19 | -1.3152 | 0.02424 | -0.1462 | -54.2574
-18.5 | -1.3075 | 0.02093 | -0.1466 | -62.4701
-18 | -1.2994 | 0.01868 | -0.143 | -69.561
-17.5 | -1.2664 | 0.01738 | -0.1408 | -72.8654
-17 | -1.228 | 0.01595 | -0.1396 | -76.9906
-16.5 | -1.1851 | 0.01478 | -0.1387 | -80.1827
-16 | -1.1395 | 0.01377 | -0.1379 | -82.7524
-15.5 | -1.0916 | 0.01289 | -0.1373 | -84.6858
-15 | -1.0421 | 0.01209 | -0.1368 | -86.1952
-14.5 | -0.9915 | 0.01135 | -0.1364 | -87.3568
-14 | -0.9393 | 0.01072 | -0.1363 | -87.6213
-13.5 | -0.887 | 0.01006 | -0.1361 | -88.171
-13 | -0.8342 | 0.00945 | -0.1359 | -88.2751
-12.5 | -0.7815 | 0.00883 | -0.1357 | -88.5051
-12 | -0.7287 | 0.00819 | -0.1355 | -88.9744
-11.5 | -0.6731 | 0.00777 | -0.1358 | -86.6281
-11 | -0.6174 | 0.00739 | -0.136 | -83.5453
-10.5 | -0.5605 | 0.00708 | -0.1365 | -79.1667
-10 | -0.5027 | 0.00672 | -0.1372 | -74.8065
-9.5 | -0.441 | 0.00634 | -0.1389 | -69.5584
-9 | -0.3682 | 0.00609 | -0.143 | -60.4598
-8.5 | -0.3092 | 0.00589 | -0.1439 | -52.4958
-8 | -0.2526 | 0.00569 | -0.1443 | -44.3937
-7.5 | -0.1975 | 0.00549 | -0.1443 | -35.9745
-7 | -0.144 | 0.00529 | -0.144 | -27.2212
-6.5 | -0.0903 | 0.00516 | -0.1437 | -17.5
-6 | -0.0367 | 0.00504 | -0.1434 | -7.2817
-5.5 | 0.0159 | 0.00488 | -0.1428 | 3.2582
-5 | 0.0685 | 0.00478 | -0.1423 | 14.3305
-4.5 | 0.1201 | 0.00469 | -0.1415 | 25.6077
-4 | 0.1723 | 0.00461 | -0.1409 | 37.3753
-3.5 | 0.2245 | 0.00452 | -0.1402 | 49.6681
-3 | 0.2762 | 0.00448 | -0.1394 | 61.6518
-2.5 | 0.327 | 0.00444 | -0.1385 | 73.6486
-2 | 0.377 | 0.00442 | -0.1374 | 85.2941
-1.5 | 0.4271 | 0.00443 | -0.1363 | 96.4108
-1 | 0.4772 | 0.00444 | -0.1352 | 107.4775
-0.5 | 0.5253 | 0.00446 | -0.1336 | 117.7803
0 | 0.5727 | 0.00449 | -0.1319 | 127.5501
0.5 | 0.6052 | 0.00467 | -0.1269 | 129.5931
1 | 0.6302 | 0.00474 | -0.1201 | 132.9536
2 | 0.682 | 0.00542 | -0.1075 | 125.8303
2.5 | 0.7248 | 0.00577 | -0.1052 | 125.6153
3 | 0.8222 | 0.00621 | -0.116 | 132.3994
3.5 | 0.9223 | 0.00688 | -0.1274 | 134.0552
4 | 0.9714 | 0.00748 | -0.1267 | 129.8663
4.5 | 1.023 | 0.00778 | -0.1263 | 131.491
5 | 1.0738 | 0.00805 | -0.1258 | 133.3913
5.5 | 1.1232 | 0.00835 | -0.125 | 134.515
6 | 1.1703 | 0.00872 | -0.1238 | 134.2087
6.5 | 1.2179 | 0.00904 | -0.1228 | 134.7235
7 | 1.2626 | 0.00947 | -0.1212 | 133.3263
7.5 | 1.3061 | 0.00995 | -0.1194 | 131.2663
8 | 1.3475 | 0.01051 | -0.1174 | 128.2112
8.5 | 1.3892 | 0.01108 | -0.1154 | 125.3791
9 | 1.429 | 0.01173 | -0.1131 | 121.8244
9.5 | 1.4681 | 0.01241 | -0.1109 | 118.2998
10 | 1.5062 | 0.01317 | -0.1085 | 114.366
10.5 | 1.5419 | 0.01409 | -0.1059 | 109.4322
11 | 1.5925 | 0.01473 | -0.1065 | 108.1127
11.5 | 1.6279 | 0.01563 | -0.1039 | 104.1523
12 | 1.6577 | 0.01682 | -0.1005 | 98.5553
12.5 | 1.6875 | 0.01804 | -0.0973 | 93.5421
13.5 | 1.7479 | 0.02056 | -0.0914 | 85.0146
14 | 1.7683 | 0.02249 | -0.0873 | 78.6261
14.5 | 1.7966 | 0.02396 | -0.0845 | 74.9833
15 | 1.8176 | 0.02601 | -0.0809 | 69.8808
15.5 | 1.8405 | 0.02801 | -0.0778 | 65.7087
16 | 1.8594 | 0.03036 | -0.0745 | 61.2451
16.5 | 1.8831 | 0.03245 | -0.072 | 58.0308
17 | 1.8982 | 0.03531 | -0.0689 | 53.7581
17.5 | 1.9157 | 0.03803 | -0.0662 | 50.3734
18 | 1.9321 | 0.04097 | -0.0638 | 47.1589
18.5 | 1.9478 | 0.04407 | -0.0616 | 44.1979
19 | 1.9568 | 0.04783 | -0.0591 | 40.9116
19.5 | 1.9669 | 0.05162 | -0.0571 | 38.1034
20 | 1.9672 | 0.05656 | -0.055 | 34.7808

## 149. Re 20M Mach 0.25 (1)
BIGFOIL.COM POLAR EXPORT
NACA65A713
NACA65A713 |  |  |  | Cl Max: | 1.55 | at alpha= | 8.5 | deg
JavaFoil+Calcfoil stall+Eppler ext transition |  |  |  | L/D Max: | 145.096 | at alpha= | 6 | deg
Re: | 20000000 |  |  | Cd Min: | 0.00576 | at alpha= | -3 | deg
Mach: | 0.25 |  |  | Cl=0 at alpha= | -5.65 | deg
|  |  |  | @ Cl=0.1, Cd= | 0.0059229
|  |  |  | @ Cl=0.4, Cd= | 0.0057755
|  |  |  | @ Cl=0.6, Cd= | 0.0061706
alpha (deg) | Cl | Cd | Cm | Cl/Cd
-14.5 | -0.264 | 0.1015 | -0.06 | -2.606
-14 | -0.296 | 0.09554 | -0.061 | -3.094
-13.5 | -0.321 | 0.09097 | -0.062 | -3.533
-13 | -0.342 | 0.08579 | -0.062 | -3.984
-12.5 | -0.357 | 0.08114 | -0.063 | -4.395
-12 | -0.365 | 0.07604 | -0.063 | -4.801
-11.5 | -0.368 | 0.07058 | -0.065 | -5.208
-11 | -0.364 | 0.06496 | -0.069 | -5.603
-10.5 | -0.353 | 0.06078 | -0.07 | -5.815
-10 | -0.339 | 0.05321 | -0.079 | -6.378
-9.5 | -0.386 | 0.00765 | -0.129 | -50.447
-9 | -0.351 | 0.00725 | -0.13 | -48.434
-8.5 | -0.31 | 0.00704 | -0.131 | -44.039
-8 | -0.264 | 0.00679 | -0.131 | -38.792
-7.5 | -0.213 | 0.00659 | -0.132 | -32.292
-7 | -0.158 | 0.00643 | -0.133 | -24.585
-6.5 | -0.101 | 0.0063 | -0.134 | -16.044
-6 | -0.042 | 0.00616 | -0.135 | -6.855
-5.5 | 0.018 | 0.00604 | -0.136 | 2.984
-5 | 0.079 | 0.00595 | -0.137 | 13.329
-4.5 | 0.141 | 0.00587 | -0.138 | 24.112
-4 | 0.204 | 0.00579 | -0.139 | 35.22
-3.5 | 0.267 | 0.00578 | -0.14 | 46.214
-3 | 0.33 | 0.00576 | -0.141 | 57.27
-2.5 | 0.393 | 0.00577 | -0.142 | 68.14
-2 | 0.457 | 0.00582 | -0.143 | 78.426
-1.5 | 0.519 | 0.00595 | -0.144 | 87.242
-1 | 0.582 | 0.00613 | -0.145 | 94.929
-0.5 | 0.644 | 0.00627 | -0.146 | 102.637
0 | 0.706 | 0.00654 | -0.147 | 107.932
0.5 | 0.769 | 0.00636 | -0.148 | 120.84
1 | 0.831 | 0.00655 | -0.148 | 126.868
1.5 | 0.893 | 0.00673 | -0.149 | 132.664
2 | 0.955 | 0.007 | -0.15 | 136.457
2.5 | 1.017 | 0.00734 | -0.151 | 138.559
3 | 1.073 | 0.00861 | -0.152 | 124.663
3.5 | 1.133 | 0.0089 | -0.153 | 127.235
4 | 1.192 | 0.00925 | -0.154 | 128.819
4.5 | 1.25 | 0.00959 | -0.155 | 130.276
5 | 1.306 | 0.00998 | -0.155 | 130.858
5.5 | 1.359 | 0.01043 | -0.156 | 130.306
6 | 1.404 | 0.00968 | -0.157 | 145.096
6.5 | 1.446 | 0.01094 | -0.157 | 132.174
7 | 1.483 | 0.0115 | -0.158 | 128.954
7.5 | 1.514 | 0.01209 | -0.159 | 125.237
8 | 1.539 | 0.01278 | -0.159 | 120.372
8.5 | 1.55 | 0.01338 | -0.16 | 115.822
9 | 1.548 | 0.01405 | -0.16 | 110.177
9.5 | 1.533 | 0.01476 | -0.161 | 103.868
10 | 1.504 | 0.01555 | -0.161 | 96.766
10.5 | 1.462 | 0.01634 | -0.162 | 89.438
11 | 1.405 | 0.01756 | -0.162 | 79.998
11.5 | 1.334 | 0.01868 | -0.163 | 71.39
12 | 1.25 | 0.02002 | -0.163 | 62.458
12.5 | 1.154 | 0.02159 | -0.163 | 53.455
13 | 1.045 | 0.02372 | -0.163 | 44.065
13.5 | 0.934 | 0.02487 | -0.163 | 37.553

## 150. Re 20M Mach 0.25 (2)
BIGFOIL.COM POLAR EXPORT
NACA65A713
NACA65A713 |  |  |  | Cl Max: | 1.9152 | at alpha= | 18.5 | deg
XFOIL ncrit=9 |  |  |  | L/D Max: | 135.449 | at alpha= | 3 | deg
Re: | 20000000 |  |  | Cd Min: | 0.20013 | at alpha= | -20 | deg
Mach: | 0.25 |  |  | Cl=0 at alpha= | -5.6149 | deg
|  |  |  | @ Cl=0.1, Cd= | 0.0047747
|  |  |  | @ Cl=0.4, Cd= | 0.004423
|  |  |  | @ Cl=0.6, Cd= | 0.0045644
alpha (deg) | Cl | Cd | Cm | Cl/Cd
-20 | -0.4281 | 0.20013 | -0.0491 | -2.1391
-19.5 | -0.4142 | 0.1926 | -0.0535 | -2.1506
-19 | -0.4088 | 0.18236 | -0.0585 | -2.2417
-18.5 | -0.3913 | 0.17644 | -0.0624 | -2.2178
-18 | -0.374 | 0.17061 | -0.0662 | -2.1921
-17.5 | -0.4009 | 0.1528 | -0.0735 | -2.6237
-17 | -0.4106 | 0.14096 | -0.0795 | -2.9129
-16.5 | -0.8681 | 0.0558 | -0.138 | -15.5573
-16 | -0.9634 | 0.03625 | -0.1575 | -26.5766
-15.5 | -1.0336 | 0.02513 | -0.1651 | -41.1301
-15 | -1.0501 | 0.02062 | -0.1609 | -50.9263
-14.5 | -1.027 | 0.0171 | -0.1582 | -60.0585
-14 | -0.9853 | 0.01485 | -0.1558 | -66.3502
-13.5 | -0.9366 | 0.0131 | -0.1537 | -71.4962
-13 | -0.8827 | 0.01183 | -0.1519 | -74.6154
-12.5 | -0.8267 | 0.01079 | -0.1504 | -76.6172
-12 | -0.7696 | 0.00987 | -0.1491 | -77.9737
-11.5 | -0.7119 | 0.00898 | -0.1479 | -79.2762
-11 | -0.6535 | 0.00827 | -0.147 | -79.0206
-10.5 | -0.5932 | 0.0077 | -0.1464 | -77.039
-10 | -0.5315 | 0.00725 | -0.1463 | -73.3103
-9.5 | -0.4663 | 0.00686 | -0.147 | -67.9738
-9 | -0.3899 | 0.00645 | -0.1503 | -60.4496
-8.5 | -0.3275 | 0.00612 | -0.1508 | -53.5131
-8 | -0.2678 | 0.00588 | -0.1506 | -45.5442
-7 | -0.1531 | 0.00546 | -0.1497 | -28.0403
-6.5 | -0.0978 | 0.00525 | -0.1489 | -18.6286
-5.5 | 0.0127 | 0.00498 | -0.1474 | 2.5502
-5 | 0.0668 | 0.00483 | -0.1465 | 13.8302
-4.5 | 0.1208 | 0.00474 | -0.1456 | 25.4852
-4 | 0.1738 | 0.00465 | -0.1446 | 37.3763
-3.5 | 0.2278 | 0.00456 | -0.1438 | 49.9561
-3 | 0.2811 | 0.0045 | -0.1429 | 62.4667
-2.5 | 0.333 | 0.00445 | -0.1417 | 74.8315
-2 | 0.3848 | 0.00442 | -0.1406 | 87.0588
-1.5 | 0.4358 | 0.00443 | -0.1392 | 98.3747
-1 | 0.4875 | 0.00442 | -0.1381 | 110.2941
-0.5 | 0.5361 | 0.00444 | -0.1362 | 120.7432
0 | 0.5804 | 0.00448 | -0.1334 | 129.5536
0.5 | 0.6106 | 0.00461 | -0.1274 | 132.4512
1.5 | 0.6696 | 0.00498 | -0.1153 | 134.4578
2 | 0.6914 | 0.0055 | -0.1078 | 125.7091
2.5 | 0.7416 | 0.0059 | -0.107 | 125.6949
3 | 0.875 | 0.00646 | -0.1258 | 135.4489
3.5 | 0.9413 | 0.00703 | -0.1287 | 133.8976
4 | 0.988 | 0.00772 | -0.127 | 127.9793
4.5 | 1.0395 | 0.00805 | -0.1262 | 129.1304
5 | 1.0908 | 0.00838 | -0.1253 | 130.1671
5.5 | 1.1409 | 0.00872 | -0.1241 | 130.8372
6 | 1.1882 | 0.00916 | -0.1225 | 129.7162
6.5 | 1.2367 | 0.00956 | -0.121 | 129.3619
7 | 1.2821 | 0.01007 | -0.119 | 127.3188
7.5 | 1.3257 | 0.01068 | -0.1167 | 124.1292
8 | 1.368 | 0.01136 | -0.1142 | 120.4225
8.5 | 1.4098 | 0.01207 | -0.1116 | 116.802
9 | 1.4493 | 0.01291 | -0.1087 | 112.2618
9.5 | 1.4885 | 0.01379 | -0.1058 | 107.9405
10 | 1.5274 | 0.01472 | -0.1029 | 103.7636
10.5 | 1.56 | 0.01606 | -0.0993 | 97.1357
11.5 | 1.6468 | 0.01808 | -0.0958 | 91.0841
12 | 1.6775 | 0.01954 | -0.0919 | 85.8495
12.5 | 1.7049 | 0.02126 | -0.0878 | 80.1929
13 | 1.7309 | 0.02318 | -0.0835 | 74.6721
13.5 | 1.7627 | 0.0248 | -0.0803 | 71.0766
14 | 1.7849 | 0.02714 | -0.0761 | 65.7664
14.5 | 1.8119 | 0.02927 | -0.0726 | 61.903
15 | 1.8313 | 0.03203 | -0.0686 | 57.1745
15.5 | 1.8511 | 0.03493 | -0.065 | 52.9946
16 | 1.8634 | 0.03848 | -0.061 | 48.4252
16.5 | 1.8881 | 0.04124 | -0.0583 | 45.7832
17 | 1.8913 | 0.04591 | -0.0545 | 41.1958
17.5 | 1.9029 | 0.05001 | -0.0516 | 38.0504
18 | 1.9129 | 0.05447 | -0.0491 | 35.1184
18.5 | 1.9152 | 0.05981 | -0.0468 | 32.0214
19 | 1.9085 | 0.06626 | -0.0447 | 28.8032
19.5 | 1.9034 | 0.07283 | -0.0434 | 26.1348
20 | 1.8773 | 0.08193 | -0.0427 | 22.9135

## 151. Re 20M Mach 0.50 (1)
BIGFOIL.COM POLAR EXPORT
NACA65A713
NACA65A713 |  |  |  | Cl Max: | 1.532 | at alpha= | 6.5 | deg
JavaFoil+Calcfoil stall+Eppler ext transition |  |  |  | L/D Max: | 135.372 | at alpha= | 2 | deg
Re: | 20000000 |  |  | Cd Min: | 0.00599 | at alpha= | -3.5 | deg
Mach: | 0.5 |  |  | Cl=0 at alpha= | -5.6484 | deg
|  |  |  | @ Cl=0.1, Cd= | 0.006318
|  |  |  | @ Cl=0.4, Cd= | 0.006019
|  |  |  | @ Cl=0.6, Cd= | 0.0062
alpha (deg) | Cl | Cd | Cm | Cl/Cd
-20 | -0.798 | 0.1667 | -0.069 | -4.787
-19.5 | -0.772 | 0.15277 | -0.071 | -5.052
-19 | -0.744 | 0.15002 | -0.071 | -4.96
-18.5 | -0.717 | 0.14023 | -0.071 | -5.112
-18 | -0.69 | 0.12888 | -0.073 | -5.356
-17.5 | -0.661 | 0.135 | -0.071 | -4.895
-17 | -0.633 | 0.13028 | -0.07 | -4.858
-16.5 | -0.605 | 0.12219 | -0.071 | -4.955
-16 | -0.579 | 0.10738 | -0.073 | -5.391
-15.5 | -0.552 | 0.09951 | -0.075 | -5.548
-15 | -0.525 | 0.09281 | -0.077 | -5.66
-14.5 | -0.497 | 0.08926 | -0.077 | -5.566
-14 | -0.47 | 0.0836 | -0.079 | -5.619
-13.5 | -0.439 | 0.09069 | -0.071 | -4.836
-13 | -0.411 | 0.08296 | -0.073 | -4.958
-12.5 | -0.384 | 0.0766 | -0.076 | -5.014
-12 | -0.357 | 0.07106 | -0.078 | -5.018
-11.5 | -0.33 | 0.06534 | -0.082 | -5.046
-11 | -0.299 | 0.07095 | -0.073 | -4.217
-10.5 | -0.271 | 0.06762 | -0.072 | -4.01
-10 | -0.243 | 0.06506 | -0.07 | -3.734
-9.5 | -0.216 | 0.05644 | -0.078 | -3.828
-9 | -0.188 | 0.05201 | -0.081 | -3.623
-8.5 | -0.159 | 0.05567 | -0.071 | -2.86
-8 | -0.132 | 0.04977 | -0.077 | -2.646
-7.5 | -0.104 | 0.04511 | -0.081 | -2.306
-7 | -0.119 | 0.04184 | -0.084 | -2.852
-6.5 | -0.103 | 0.00692 | -0.15 | -14.842
-6 | -0.045 | 0.00665 | -0.151 | -6.722
-5.5 | 0.019 | 0.00645 | -0.152 | 3.019
-5 | 0.087 | 0.00635 | -0.153 | 13.7
-4.5 | 0.156 | 0.00618 | -0.154 | 25.293
-4 | 0.227 | 0.00606 | -0.156 | 37.377
-3.5 | 0.297 | 0.00599 | -0.157 | 49.584
-3 | 0.368 | 0.00601 | -0.158 | 61.268
-2.5 | 0.439 | 0.00603 | -0.159 | 72.742
-2 | 0.511 | 0.00605 | -0.16 | 84.421
-1.5 | 0.58 | 0.00614 | -0.161 | 94.505
-1 | 0.65 | 0.00635 | -0.162 | 102.475
-0.5 | 0.72 | 0.00663 | -0.163 | 108.67
0 | 0.79 | 0.00694 | -0.164 | 113.805
0.5 | 0.859 | 0.00671 | -0.165 | 128.08
1 | 0.929 | 0.00709 | -0.166 | 130.969
1.5 | 0.998 | 0.00746 | -0.167 | 133.744
2 | 1.068 | 0.00789 | -0.168 | 135.372
2.5 | 1.135 | 0.00877 | -0.169 | 129.359
3 | 1.194 | 0.00902 | -0.169 | 132.452
3.5 | 1.257 | 0.0101 | -0.17 | 124.471
4 | 1.319 | 0.01055 | -0.171 | 125.044
4.5 | 1.378 | 0.01103 | -0.172 | 124.977
5 | 1.434 | 0.01155 | -0.172 | 124.159
5.5 | 1.482 | 0.01209 | -0.173 | 122.576
6 | 1.517 | 0.01287 | -0.174 | 117.862
6.5 | 1.532 | 0.0138 | -0.175 | 111.077
7 | 1.515 | 0.01486 | -0.175 | 101.946
7.5 | 1.423 | 0.01632 | -0.176 | 87.197
8 | 0.919 | 0.01778 | -0.176 | 51.671
8.5 | 0.951 | 0.01826 | -0.177 | 52.056
9 | 0.981 | 0.0201 | -0.178 | 48.817
9.5 | 1.014 | 0.01997 | -0.179 | 50.76
10 | 1.039 | 0.02257 | -0.178 | 46.028
10.5 | 1.076 | 0.02124 | -0.18 | 50.663
11 | 1.106 | 0.02299 | -0.18 | 48.093
11.5 | 1.129 | 0.02577 | -0.18 | 43.829

## 152. Re 20M Mach 0.50 (2)
BIGFOIL.COM POLAR EXPORT
NACA65A713
NACA65A713 |  |  |  | Cl Max: | 1.612 | at alpha= | 10 | deg
XFOIL ncrit=9 |  |  |  | L/D Max: | 153.719 | at alpha= | 1.5 | deg
Re: | 20000000 |  |  | Cd Min: | 0.10679 | at alpha= | -12.5 | deg
Mach: | 0.5 |  |  | Cl=0 at alpha= | -5.4322 | deg
|  |  |  | @ Cl=0.1, Cd= | 0.005067
|  |  |  | @ Cl=0.4, Cd= | 0.0044737
|  |  |  | @ Cl=0.6, Cd= | 0.0044563
alpha (deg) | Cl | Cd | Cm | Cl/Cd
-12.5 | -0.1595 | 0.10679 | -0.1225 | -1.4936
-12 | -0.1591 | 0.09767 | -0.1273 | -1.629
-11.5 | -0.1657 | 0.0879 | -0.1329 | -1.8851
-11 | -0.1649 | 0.07963 | -0.138 | -2.0708
-10.5 | -0.1652 | 0.07138 | -0.1434 | -2.3144
-10 | -0.1829 | 0.06097 | -0.1512 | -2.9998
-9.5 | -0.1985 | 0.05047 | -0.1608 | -3.933
-9 | -0.1925 | 0.0402 | -0.1743 | -4.7886
-8.5 | -0.2129 | 0.03163 | -0.1824 | -6.731
-8 | -0.2212 | 0.02232 | -0.1855 | -9.9104
-7.5 | -0.2106 | 0.01204 | -0.1877 | -17.4917
-7 | -0.1902 | 0.00713 | -0.1807 | -26.676
-6.5 | -0.1345 | 0.00609 | -0.1753 | -22.0854
-6 | -0.0722 | 0.00564 | -0.1715 | -12.8014
-5.5 | -0.0085 | 0.00538 | -0.1686 | -1.5799
-5 | 0.0542 | 0.00518 | -0.1659 | 10.4633
-4.5 | 0.115 | 0.00503 | -0.1633 | 22.8628
-4 | 0.1761 | 0.00487 | -0.1612 | 36.1602
-3.5 | 0.235 | 0.00474 | -0.1588 | 49.5781
-3 | 0.2928 | 0.00467 | -0.1565 | 62.6981
-2.5 | 0.3435 | 0.00454 | -0.1528 | 75.6608
-2 | 0.395 | 0.00448 | -0.1494 | 88.1696
-1.5 | 0.4506 | 0.00441 | -0.1471 | 102.1769
0 | 0.6118 | 0.00446 | -0.1393 | 137.1749
0.5 | 0.6623 | 0.00457 | -0.1361 | 144.9234
1 | 0.7052 | 0.00472 | -0.1312 | 149.4068
1.5 | 0.744 | 0.00484 | -0.1256 | 153.719
2 | 0.7579 | 0.00577 | -0.1153 | 131.3518
2.5 | 0.864 | 0.00632 | -0.1259 | 136.7089
3 | 0.9657 | 0.00724 | -0.1355 | 133.384
3.5 | 1.006 | 0.00834 | -0.1313 | 120.6235
4 | 1.0441 | 0.00957 | -0.1267 | 109.1014
4.5 | 1.0985 | 0.01018 | -0.1246 | 107.9077
5 | 1.1514 | 0.01088 | -0.1221 | 105.8272
5.5 | 1.2055 | 0.01156 | -0.1197 | 104.282
6 | 1.2553 | 0.01245 | -0.1164 | 100.8273
6.5 | 1.3087 | 0.01326 | -0.1136 | 98.6953
7 | 1.3576 | 0.01429 | -0.1099 | 95.0035
7.5 | 1.4027 | 0.01557 | -0.1056 | 90.0899
8 | 1.4445 | 0.01707 | -0.1007 | 84.6221
8.5 | 1.4926 | 0.01843 | -0.0965 | 80.9875
9 | 1.5324 | 0.02027 | -0.0912 | 75.5994
9.5 | 1.5751 | 0.02215 | -0.0862 | 71.1106
10 | 1.612 | 0.02455 | -0.0802 | 65.6619