## index
index | Re | Mach | Datasource
1 | 50000 | 0 | JavaFoil+Calcfoil stall+Eppler ext transition
2 | 50000 | 0 | XFOIL ncrit=9
3 | 50000 | 0.1 | JavaFoil+Calcfoil stall+Eppler ext transition
4 | 50000 | 0.1 | XFOIL ncrit=9
5 | 50000 | 0.25 | JavaFoil+Calcfoil stall+Eppler ext transition
6 | 50000 | 0.25 | XFOIL ncrit=9
7 | 50000 | 0.5 | JavaFoil+Calcfoil stall+Eppler ext transition
8 | 50000 | 0.5 | XFOIL ncrit=9
9 | 100000 | 0 | JavaFoil+Calcfoil stall+Eppler ext transition
10 | 100000 | 0 | XFOIL ncrit=9
11 | 100000 | 0.1 | JavaFoil+Calcfoil stall+Eppler ext transition
12 | 100000 | 0.1 | XFOIL ncrit=9
13 | 100000 | 0.25 | JavaFoil+Calcfoil stall+Eppler ext transition
14 | 100000 | 0.25 | XFOIL ncrit=9
15 | 100000 | 0.5 | JavaFoil+Calcfoil stall+Eppler ext transition
16 | 100000 | 0.5 | XFOIL ncrit=9
17 | 250000 | 0 | JavaFoil+Calcfoil stall+Eppler ext transition
18 | 250000 | 0 | XFOIL ncrit=9
19 | 250000 | 0.1 | JavaFoil+Calcfoil stall+Eppler ext transition
20 | 250000 | 0.1 | XFOIL ncrit=9
21 | 250000 | 0.25 | JavaFoil+Calcfoil stall+Eppler ext transition
22 | 250000 | 0.25 | XFOIL ncrit=9
23 | 250000 | 0.5 | JavaFoil+Calcfoil stall+Eppler ext transition
24 | 250000 | 0.5 | XFOIL ncrit=9
25 | 500000 | 0 | JavaFoil+Calcfoil stall+Eppler ext transition
26 | 500000 | 0 | XFOIL ncrit=9
27 | 500000 | 0.1 | JavaFoil+Calcfoil stall+Eppler ext transition
28 | 500000 | 0.1 | XFOIL ncrit=9
29 | 500000 | 0.25 | JavaFoil+Calcfoil stall+Eppler ext transition
30 | 500000 | 0.25 | XFOIL ncrit=9
31 | 500000 | 0.5 | JavaFoil+Calcfoil stall+Eppler ext transition
32 | 500000 | 0.5 | XFOIL ncrit=9
33 | 750000 | 0 | JavaFoil+Calcfoil stall+Eppler ext transition
34 | 750000 | 0 | XFOIL ncrit=9
35 | 750000 | 0.1 | JavaFoil+Calcfoil stall+Eppler ext transition
36 | 750000 | 0.1 | XFOIL ncrit=9
37 | 750000 | 0.25 | JavaFoil+Calcfoil stall+Eppler ext transition
38 | 750000 | 0.25 | XFOIL ncrit=9
39 | 750000 | 0.5 | JavaFoil+Calcfoil stall+Eppler ext transition
40 | 750000 | 0.5 | XFOIL ncrit=9
41 | 1000000 | 0 | JavaFoil+Calcfoil stall+Eppler ext transition
42 | 1000000 | 0 | XFOIL ncrit=9
43 | 1000000 | 0.1 | JavaFoil+Calcfoil stall+Eppler ext transition
44 | 1000000 | 0.1 | XFOIL ncrit=9
45 | 1000000 | 0.25 | JavaFoil+Calcfoil stall+Eppler ext transition
46 | 1000000 | 0.25 | XFOIL ncrit=9
47 | 1000000 | 0.5 | JavaFoil+Calcfoil stall+Eppler ext transition
48 | 1000000 | 0.5 | XFOIL ncrit=9
49 | 2000000 | 0 | JavaFoil+Calcfoil stall+Eppler ext transition
50 | 2000000 | 0 | XFOIL ncrit=9
51 | 2000000 | 0.1 | JavaFoil+Calcfoil stall+Eppler ext transition
52 | 2000000 | 0.1 | XFOIL ncrit=9
53 | 2000000 | 0.25 | JavaFoil+Calcfoil stall+Eppler ext transition
54 | 2000000 | 0.25 | XFOIL ncrit=9
55 | 2000000 | 0.5 | JavaFoil+Calcfoil stall+Eppler ext transition
56 | 2000000 | 0.5 | XFOIL ncrit=9
57 | 3000000 | 0 | JavaFoil+Calcfoil stall+Eppler ext transition
58 | 3000000 | 0 | XFOIL ncrit=9
59 | 3000000 | 0.1 | JavaFoil+Calcfoil stall+Eppler ext transition
60 | 3000000 | 0.1 | XFOIL ncrit=9
61 | 3000000 | 0.25 | JavaFoil+Calcfoil stall+Eppler ext transition
62 | 3000000 | 0.25 | XFOIL ncrit=9
63 | 3000000 | 0.5 | JavaFoil+Calcfoil stall+Eppler ext transition
64 | 3000000 | 0.5 | XFOIL ncrit=9
65 | 4000000 | 0 | JavaFoil+Calcfoil stall+Eppler ext transition
66 | 4000000 | 0 | XFOIL ncrit=9
67 | 4000000 | 0.1 | JavaFoil+Calcfoil stall+Eppler ext transition
68 | 4000000 | 0.1 | XFOIL ncrit=9
69 | 4000000 | 0.25 | JavaFoil+Calcfoil stall+Eppler ext transition
70 | 4000000 | 0.25 | XFOIL ncrit=9
71 | 4000000 | 0.5 | JavaFoil+Calcfoil stall+Eppler ext transition
72 | 4000000 | 0.5 | XFOIL ncrit=9
73 | 5000000 | 0 | JavaFoil+Calcfoil stall+Eppler ext transition
74 | 5000000 | 0 | XFOIL ncrit=9
75 | 5000000 | 0.1 | JavaFoil+Calcfoil stall+Eppler ext transition
76 | 5000000 | 0.1 | XFOIL ncrit=9
77 | 5000000 | 0.25 | JavaFoil+Calcfoil stall+Eppler ext transition
78 | 5000000 | 0.25 | XFOIL ncrit=9
79 | 5000000 | 0.5 | JavaFoil+Calcfoil stall+Eppler ext transition
80 | 5000000 | 0.5 | XFOIL ncrit=9
81 | 6000000 | 0 | JavaFoil+Calcfoil stall+Eppler ext transition
82 | 6000000 | 0 | XFOIL ncrit=9
83 | 6000000 | 0.1 | JavaFoil+Calcfoil stall+Eppler ext transition
84 | 6000000 | 0.1 | XFOIL ncrit=9
85 | 6000000 | 0.25 | JavaFoil+Calcfoil stall+Eppler ext transition
86 | 6000000 | 0.25 | XFOIL ncrit=9
87 | 6000000 | 0.5 | JavaFoil+Calcfoil stall+Eppler ext transition
88 | 6000000 | 0.5 | XFOIL ncrit=9
89 | 7000000 | 0 | JavaFoil+Calcfoil stall+Eppler ext transition
90 | 7000000 | 0 | XFOIL ncrit=9
91 | 7000000 | 0.1 | JavaFoil+Calcfoil stall+Eppler ext transition
92 | 7000000 | 0.1 | XFOIL ncrit=9
93 | 7000000 | 0.25 | JavaFoil+Calcfoil stall+Eppler ext transition
94 | 7000000 | 0.25 | XFOIL ncrit=9
95 | 7000000 | 0.5 | JavaFoil+Calcfoil stall+Eppler ext transition
96 | 7000000 | 0.5 | XFOIL ncrit=9
97 | 8000000 | 0 | JavaFoil+Calcfoil stall+Eppler ext transition
98 | 8000000 | 0 | XFOIL ncrit=9
99 | 8000000 | 0.1 | JavaFoil+Calcfoil stall+Eppler ext transition
100 | 8000000 | 0.1 | XFOIL ncrit=9
101 | 8000000 | 0.25 | JavaFoil+Calcfoil stall+Eppler ext transition
102 | 8000000 | 0.25 | XFOIL ncrit=9
103 | 8000000 | 0.5 | JavaFoil+Calcfoil stall+Eppler ext transition
104 | 8000000 | 0.5 | XFOIL ncrit=9
105 | 10000000 | 0 | JavaFoil+Calcfoil stall+Eppler ext transition
106 | 10000000 | 0 | XFOIL ncrit=9
107 | 10000000 | 0.1 | JavaFoil+Calcfoil stall+Eppler ext transition
108 | 10000000 | 0.1 | XFOIL ncrit=9
109 | 10000000 | 0.25 | JavaFoil+Calcfoil stall+Eppler ext transition
110 | 10000000 | 0.25 | XFOIL ncrit=9
111 | 10000000 | 0.5 | JavaFoil+Calcfoil stall+Eppler ext transition
112 | 10000000 | 0.5 | XFOIL ncrit=9
113 | 12000000 | 0 | JavaFoil+Calcfoil stall+Eppler ext transition
114 | 12000000 | 0 | XFOIL ncrit=9
115 | 12000000 | 0.1 | JavaFoil+Calcfoil stall+Eppler ext transition
116 | 12000000 | 0.1 | XFOIL ncrit=9
117 | 12000000 | 0.25 | JavaFoil+Calcfoil stall+Eppler ext transition
118 | 12000000 | 0.25 | XFOIL ncrit=9
119 | 12000000 | 0.5 | JavaFoil+Calcfoil stall+Eppler ext transition
120 | 12000000 | 0.5 | XFOIL ncrit=9
121 | 14000000 | 0 | JavaFoil+Calcfoil stall+Eppler ext transition
122 | 14000000 | 0 | XFOIL ncrit=9
123 | 14000000 | 0.1 | JavaFoil+Calcfoil stall+Eppler ext transition
124 | 14000000 | 0.1 | XFOIL ncrit=9
125 | 14000000 | 0.25 | JavaFoil+Calcfoil stall+Eppler ext transition
126 | 14000000 | 0.25 | XFOIL ncrit=9
127 | 14000000 | 0.5 | JavaFoil+Calcfoil stall+Eppler ext transition
128 | 14000000 | 0.5 | XFOIL ncrit=9
129 | 16000000 | 0 | JavaFoil+Calcfoil stall+Eppler ext transition
130 | 16000000 | 0 | XFOIL ncrit=9
131 | 16000000 | 0.1 | JavaFoil+Calcfoil stall+Eppler ext transition
132 | 16000000 | 0.1 | XFOIL ncrit=9
133 | 16000000 | 0.25 | JavaFoil+Calcfoil stall+Eppler ext transition
134 | 16000000 | 0.25 | XFOIL ncrit=9
135 | 16000000 | 0.5 | JavaFoil+Calcfoil stall+Eppler ext transition
136 | 16000000 | 0.5 | XFOIL ncrit=9
137 | 18000000 | 0 | JavaFoil+Calcfoil stall+Eppler ext transition
138 | 18000000 | 0 | XFOIL ncrit=9
139 | 18000000 | 0.1 | JavaFoil+Calcfoil stall+Eppler ext transition
140 | 18000000 | 0.1 | XFOIL ncrit=9
141 | 18000000 | 0.25 | JavaFoil+Calcfoil stall+Eppler ext transition
142 | 18000000 | 0.25 | XFOIL ncrit=9
143 | 18000000 | 0.5 | JavaFoil+Calcfoil stall+Eppler ext transition
144 | 18000000 | 0.5 | XFOIL ncrit=9
145 | 20000000 | 0 | JavaFoil+Calcfoil stall+Eppler ext transition
146 | 20000000 | 0 | XFOIL ncrit=9
147 | 20000000 | 0.1 | JavaFoil+Calcfoil stall+Eppler ext transition
148 | 20000000 | 0.1 | XFOIL ncrit=9
149 | 20000000 | 0.25 | JavaFoil+Calcfoil stall+Eppler ext transition
150 | 20000000 | 0.25 | XFOIL ncrit=9
151 | 20000000 | 0.5 | JavaFoil+Calcfoil stall+Eppler ext transition
152 | 20000000 | 0.5 | XFOIL ncrit=9

## 1. Re 50k Mach 0.00 (1)
BIGFOIL.COM POLAR EXPORT
NACA66-216 a=0.8
NACA66-216 a=0.8 |  |  |  | Cl Max: | 1.085 | at alpha= | 13 | deg
JavaFoil+Calcfoil stall+Eppler ext transition |  |  |  | L/D Max: | 29.874 | at alpha= | 4.5 | deg
Re: | 50000 |  |  | Cd Min: | 0.02025 | at alpha= | -2.5 | deg
Mach: | 0 |  |  | Cl=0 at alpha= | -1.6207 | deg
|  |  |  | @ Cl=0.1, Cd= | 0.02066
|  |  |  | @ Cl=0.4, Cd= | 0.021192
|  |  |  | @ Cl=0.6, Cd= | 0.022644
alpha (deg) | Cl | Cd | Cm | Cl/Cd
-20 | -0.765 | 0.34617 | 0.002 | -2.211
-19.5 | -0.782 | 0.31582 | 0.001 | -2.476
-19 | -0.798 | 0.2935 | 0.001 | -2.718
-18.5 | -0.812 | 0.27916 | 0 | -2.91
-18 | -0.826 | 0.26545 | 0 | -3.112
-17.5 | -0.838 | 0.23665 | 0 | -3.541
-17 | -0.849 | 0.22368 | -0.001 | -3.794
-16.5 | -0.857 | 0.20752 | -0.001 | -4.131
-16 | -0.864 | 0.19999 | -0.001 | -4.321
-15.5 | -0.869 | 0.19233 | -0.002 | -4.517
-15 | -0.871 | 0.17409 | -0.002 | -5.002
-14.5 | -0.87 | 0.16021 | -0.003 | -5.432
-14 | -0.867 | 0.14873 | -0.003 | -5.829
-13.5 | -0.861 | 0.14228 | -0.004 | -6.049
-13 | -0.851 | 0.12998 | -0.004 | -6.549
-12.5 | -0.839 | 0.12345 | -0.005 | -6.795
-12 | -0.823 | 0.11297 | -0.005 | -7.286
-11.5 | -0.804 | 0.10644 | -0.005 | -7.558
-11 | -0.783 | 0.09903 | -0.006 | -7.902
-10.5 | -0.758 | 0.09136 | -0.006 | -8.293
-10 | -0.73 | 0.08629 | -0.007 | -8.457
-9.5 | -0.699 | 0.07981 | -0.007 | -8.758
-9 | -0.666 | 0.07426 | -0.008 | -8.966
-8.5 | -0.63 | 0.06933 | -0.008 | -9.088
-8 | -0.592 | 0.06462 | -0.009 | -9.163
-7.5 | -0.551 | 0.06028 | -0.009 | -9.149
-7 | -0.509 | 0.05647 | -0.01 | -9.016
-6.5 | -0.465 | 0.0533 | -0.011 | -8.734
-6 | -0.421 | 0.05017 | -0.011 | -8.385
-5.5 | -0.375 | 0.04743 | -0.012 | -7.905
-5 | -0.329 | 0.04506 | -0.013 | -7.29
-4.5 | -0.281 | 0.04289 | -0.013 | -6.558
-4 | -0.233 | 0.04104 | -0.014 | -5.689
-3.5 | -0.185 | 0.03949 | -0.015 | -4.688
-3 | -0.165 | 0.02059 | -0.031 | -8.027
-2.5 | -0.106 | 0.02025 | -0.032 | -5.228
-2 | -0.044 | 0.02094 | -0.032 | -2.108
-1.5 | 0.014 | 0.02079 | -0.033 | 0.651
-1 | 0.071 | 0.02068 | -0.034 | 3.452
-0.5 | 0.129 | 0.02064 | -0.035 | 6.269
0 | 0.188 | 0.02035 | -0.036 | 9.25
0.5 | 0.246 | 0.02054 | -0.037 | 11.976
1 | 0.304 | 0.02074 | -0.038 | 14.644
1.5 | 0.361 | 0.02099 | -0.039 | 17.213
2 | 0.419 | 0.02129 | -0.04 | 19.671
2.5 | 0.474 | 0.02163 | -0.041 | 21.934
3 | 0.531 | 0.02202 | -0.042 | 24.096
3.5 | 0.586 | 0.02247 | -0.043 | 26.09
4 | 0.664 | 0.02344 | -0.046 | 28.316
4.5 | 0.72 | 0.02409 | -0.047 | 29.874
5 | 0.643 | 0.04285 | -0.023 | 15.013
5.5 | 0.688 | 0.04545 | -0.023 | 15.132
6 | 0.731 | 0.04841 | -0.023 | 15.097
6.5 | 0.773 | 0.05137 | -0.023 | 15.045
7 | 0.813 | 0.05467 | -0.023 | 14.872
7.5 | 0.851 | 0.05834 | -0.024 | 14.594
8 | 0.888 | 0.06213 | -0.024 | 14.284
8.5 | 0.921 | 0.06678 | -0.024 | 13.796
9 | 0.953 | 0.07276 | -0.024 | 13.094
9.5 | 0.981 | 0.07826 | -0.025 | 12.541
10 | 1.007 | 0.08275 | -0.025 | 12.171
10.5 | 1.03 | 0.08836 | -0.025 | 11.654
11 | 1.049 | 0.0953 | -0.025 | 11.011
11.5 | 1.066 | 0.10401 | -0.026 | 10.247
12 | 1.078 | 0.11283 | -0.026 | 9.553
12.5 | 1.083 | 0.11847 | -0.026 | 9.144
13 | 1.085 | 0.12863 | -0.026 | 8.435
13.5 | 1.083 | 0.14018 | -0.027 | 7.724
14 | 1.077 | 0.15227 | -0.027 | 7.073
14.5 | 1.068 | 0.16132 | -0.027 | 6.62
15 | 1.056 | 0.17 | -0.027 | 6.21
15.5 | 1.041 | 0.18128 | -0.027 | 5.741
16 | 1.023 | 0.19668 | -0.027 | 5.202
16.5 | 1.004 | 0.21423 | -0.028 | 4.685
17 | 0.982 | 0.22497 | -0.028 | 4.365
17.5 | 0.959 | 0.23918 | -0.028 | 4.009
18 | 0.935 | 0.25734 | -0.028 | 3.632

## 2. Re 50k Mach 0.00 (2)
BIGFOIL.COM POLAR EXPORT
NACA66-216 a=0.8
NACA66-216 a=0.8 |  |  |  | Cl Max: | 0.9943 | at alpha= | 10.5 | deg
XFOIL ncrit=9 |  |  |  | L/D Max: | 20.5221 | at alpha= | 9.5 | deg
Re: | 50000 |  |  | Cd Min: | 0.17648 | at alpha= | 15.5 | deg
Mach: | 0 |  |  | Cl=0 at alpha= | 2.2412 | deg
|  |  |  | @ Cl=0.1, Cd= | 0.051729
|  |  |  | @ Cl=0.4, Cd= | 0.062213
|  |  |  | @ Cl=0.6, Cd= | 0.044842
alpha (deg) | Cl | Cd | Cm | Cl/Cd
-12.5 | -0.4264 | 0.14287 | -0.0377 | -2.9845
-12 | -0.4343 | 0.13895 | -0.0334 | -3.1256
-11.5 | -0.4367 | 0.13433 | -0.0292 | -3.2509
-11 | -0.43 | 0.12932 | -0.0252 | -3.3251
-10.5 | -0.4331 | 0.12516 | -0.0211 | -3.4604
-10 | -0.4437 | 0.12093 | -0.0172 | -3.6691
-9.5 | -0.6539 | 0.09395 | -0.0363 | -6.9601
-9 | -0.755 | 0.08592 | -0.0293 | -8.7872
-8.5 | -0.8422 | 0.07778 | -0.0199 | -10.828
-8 | -0.8809 | 0.06916 | -0.0122 | -12.7371
-7.5 | -0.8956 | 0.06149 | -0.0048 | -14.565
-7 | -0.8786 | 0.05479 | -0.0005 | -16.0358
-6.5 | -0.8571 | 0.04942 | 0.0039 | -17.3432
-6 | -0.8248 | 0.04503 | 0.0073 | -18.3167
-5.5 | -0.7828 | 0.04128 | 0.0099 | -18.9632
-5 | -0.7356 | 0.0385 | 0.0118 | -19.1065
-4.5 | -0.6772 | 0.03655 | 0.0126 | -18.528
-4 | -0.2042 | 0.0495 | -0.0268 | -4.1253
-3.5 | -0.1595 | 0.04817 | -0.0305 | -3.3112
-3 | -0.1485 | 0.04724 | -0.0269 | -3.1435
-2.5 | -0.1359 | 0.04651 | -0.0232 | -2.922
-2 | -0.1222 | 0.04596 | -0.0194 | -2.6588
-1.5 | -0.1075 | 0.04555 | -0.0156 | -2.36
-1 | -0.0923 | 0.04526 | -0.0117 | -2.0393
-0.5 | -0.0769 | 0.04508 | -0.0079 | -1.7059
0 | -0.0615 | 0.04499 | -0.004 | -1.367
0.5 | -0.0464 | 0.04499 | 0 | -1.0313
1 | -0.0318 | 0.04507 | 0.004 | -0.70557
1.5 | -0.0181 | 0.04522 | 0.0081 | -0.40027
2 | -0.0055 | 0.04542 | 0.0122 | -0.12109
2.5 | 0.0059 | 0.04567 | 0.0164 | 0.12919
3 | 0.0157 | 0.04595 | 0.0207 | 0.34168
3.5 | 0.0237 | 0.04624 | 0.0251 | 0.51254
4 | 0.0297 | 0.0465 | 0.0296 | 0.63871
4.5 | 0.0337 | 0.04675 | 0.0342 | 0.72086
5 | 0.037 | 0.04702 | 0.0386 | 0.7869
5.5 | 0.0433 | 0.04762 | 0.0421 | 0.90928
6 | 0.1174 | 0.05299 | 0.032 | 2.2155
6.5 | 0.1814 | 0.05776 | 0.0247 | 3.1406
7 | 0.2419 | 0.06165 | 0.0194 | 3.9238
7.5 | 0.3983 | 0.06224 | 0.009 | 6.3994
8 | 0.4888 | 0.06081 | 0.0071 | 8.0382
8.5 | 0.6661 | 0.03535 | 0.0255 | 18.843
9.5 | 0.9395 | 0.04578 | 0.0078 | 20.5221
10 | 0.973 | 0.05031 | 0.0109 | 19.3401
10.5 | 0.9943 | 0.05575 | 0.0149 | 17.835
11 | 0.9813 | 0.06142 | 0.0223 | 15.9769
11.5 | 0.952 | 0.06764 | 0.03 | 14.0745
12 | 0.9161 | 0.07494 | 0.0355 | 12.2244
12.5 | 0.8943 | 0.084 | 0.0378 | 10.6464
13 | 0.7307 | 0.10127 | 0.034 | 7.2154
13.5 | 0.6799 | 0.12319 | 0.0226 | 5.5191
14 | 0.5697 | 0.15565 | -0.0041 | 3.6601
14.5 | 0.5814 | 0.16271 | -0.0063 | 3.5732
15 | 0.5911 | 0.16957 | -0.0088 | 3.4859
15.5 | 0.6034 | 0.17648 | -0.0114 | 3.4191

## 3. Re 50k Mach 0.10 (1)
BIGFOIL.COM POLAR EXPORT
NACA66-216 a=0.8
NACA66-216 a=0.8 |  |  |  | Cl Max: | 1.075 | at alpha= | 12.5 | deg
JavaFoil+Calcfoil stall+Eppler ext transition |  |  |  | L/D Max: | 29.858 | at alpha= | 4.5 | deg
Re: | 50000 |  |  | Cd Min: | 0.02031 | at alpha= | -2.5 | deg
Mach: | 0.1 |  |  | Cl=0 at alpha= | -1.6207 | deg
|  |  |  | @ Cl=0.1, Cd= | 0.020702
|  |  |  | @ Cl=0.4, Cd= | 0.021261
|  |  |  | @ Cl=0.6, Cd= | 0.022674
alpha (deg) | Cl | Cd | Cm | Cl/Cd
-19.5 | -0.733 | 0.33309 | 0.001 | -2.199
-19 | -0.752 | 0.3102 | 0.001 | -2.423
-18.5 | -0.77 | 0.28475 | 0 | -2.703
-18 | -0.786 | 0.27627 | 0 | -2.847
-17.5 | -0.802 | 0.24913 | 0 | -3.22
-17 | -0.816 | 0.2316 | -0.001 | -3.524
-16.5 | -0.828 | 0.22155 | -0.001 | -3.739
-16 | -0.838 | 0.20685 | -0.001 | -4.053
-15.5 | -0.846 | 0.19055 | -0.002 | -4.44
-15 | -0.851 | 0.18096 | -0.002 | -4.704
-14.5 | -0.854 | 0.16956 | -0.003 | -5.035
-14 | -0.853 | 0.15337 | -0.003 | -5.562
-13.5 | -0.849 | 0.14086 | -0.004 | -6.03
-13 | -0.842 | 0.13346 | -0.004 | -6.312
-12.5 | -0.832 | 0.12345 | -0.005 | -6.739
-12 | -0.818 | 0.11606 | -0.005 | -7.049
-11.5 | -0.801 | 0.10632 | -0.005 | -7.533
-11 | -0.78 | 0.09872 | -0.006 | -7.905
-10.5 | -0.757 | 0.09325 | -0.006 | -8.115
-10 | -0.73 | 0.08784 | -0.007 | -8.307
-9.5 | -0.7 | 0.08112 | -0.007 | -8.625
-9 | -0.667 | 0.07517 | -0.008 | -8.873
-8.5 | -0.632 | 0.06919 | -0.008 | -9.129
-8 | -0.594 | 0.0652 | -0.009 | -9.109
-7.5 | -0.553 | 0.06092 | -0.009 | -9.085
-7 | -0.511 | 0.05681 | -0.01 | -8.996
-6.5 | -0.467 | 0.05327 | -0.011 | -8.774
-6 | -0.422 | 0.05039 | -0.011 | -8.384
-5.5 | -0.377 | 0.04773 | -0.012 | -7.892
-5 | -0.33 | 0.0452 | -0.013 | -7.303
-4.5 | -0.283 | 0.04299 | -0.013 | -6.574
-4 | -0.235 | 0.04111 | -0.014 | -5.707
-3.5 | -0.186 | 0.03954 | -0.015 | -4.704
-3 | -0.166 | 0.02066 | -0.031 | -8.037
-2.5 | -0.106 | 0.02031 | -0.033 | -5.237
-2 | -0.044 | 0.02101 | -0.032 | -2.111
-1.5 | 0.014 | 0.02085 | -0.033 | 0.652
-1 | 0.072 | 0.02075 | -0.034 | 3.458
-0.5 | 0.13 | 0.02065 | -0.035 | 6.299
0 | 0.189 | 0.02042 | -0.036 | 9.262
0.5 | 0.247 | 0.02061 | -0.037 | 11.991
1 | 0.305 | 0.02081 | -0.038 | 14.663
1.5 | 0.363 | 0.02107 | -0.039 | 17.232
2 | 0.421 | 0.02137 | -0.04 | 19.691
2.5 | 0.477 | 0.0217 | -0.041 | 21.962
3 | 0.533 | 0.02211 | -0.042 | 24.111
3.5 | 0.589 | 0.02253 | -0.043 | 26.144
4 | 0.667 | 0.02355 | -0.046 | 28.31
4.5 | 0.723 | 0.02422 | -0.048 | 29.858
5 | 0.646 | 0.04298 | -0.023 | 15.036
5.5 | 0.691 | 0.04561 | -0.023 | 15.148
6 | 0.734 | 0.04863 | -0.023 | 15.095
6.5 | 0.776 | 0.05112 | -0.023 | 15.178
7 | 0.816 | 0.05509 | -0.023 | 14.816
7.5 | 0.854 | 0.05878 | -0.024 | 14.535
8 | 0.89 | 0.06293 | -0.024 | 14.146
8.5 | 0.924 | 0.06731 | -0.024 | 13.721
9 | 0.954 | 0.07274 | -0.024 | 13.119
9.5 | 0.982 | 0.07821 | -0.025 | 12.56
10 | 1.007 | 0.08381 | -0.025 | 12.016
10.5 | 1.029 | 0.09069 | -0.025 | 11.342
11 | 1.047 | 0.09778 | -0.025 | 10.704
11.5 | 1.061 | 0.10531 | -0.026 | 10.079
12 | 1.072 | 0.11425 | -0.026 | 9.379
12.5 | 1.075 | 0.12151 | -0.026 | 8.844
13 | 1.073 | 0.13086 | -0.026 | 8.203
13.5 | 1.068 | 0.14351 | -0.026 | 7.444
14 | 1.059 | 0.15407 | -0.027 | 6.874
14.5 | 1.046 | 0.16643 | -0.027 | 6.288
15 | 1.031 | 0.17912 | -0.027 | 5.754
15.5 | 1.012 | 0.18757 | -0.027 | 5.393
16 | 0.99 | 0.20504 | -0.027 | 4.829
16.5 | 0.967 | 0.2188 | -0.028 | 4.417
17 | 0.941 | 0.23624 | -0.028 | 3.983
17.5 | 0.914 | 0.25384 | -0.028 | 3.6

## 4. Re 50k Mach 0.10 (2)
BIGFOIL.COM POLAR EXPORT
NACA66-216 a=0.8
NACA66-216 a=0.8 |  |  |  | Cl Max: | 0.9862 | at alpha= | 10.5 | deg
XFOIL ncrit=9 |  |  |  | L/D Max: | 20.2934 | at alpha= | 9.5 | deg
Re: | 50000 |  |  | Cd Min: | 0.17702 | at alpha= | 15.5 | deg
Mach: | 0.1 |  |  | Cl=0 at alpha= | 2.2217 | deg
|  |  |  | @ Cl=0.1, Cd= | 0.052024
|  |  |  | @ Cl=0.4, Cd= | 0.062219
|  |  |  | @ Cl=0.6, Cd= | 0.044394
alpha (deg) | Cl | Cd | Cm | Cl/Cd
-12.5 | -0.4258 | 0.14358 | -0.0375 | -2.9656
-12 | -0.4342 | 0.13973 | -0.0332 | -3.1074
-11.5 | -0.4369 | 0.13511 | -0.0291 | -3.2337
-11 | -0.4299 | 0.13003 | -0.0251 | -3.3062
-10.5 | -0.4325 | 0.12579 | -0.0212 | -3.4383
-10 | -0.442 | 0.12142 | -0.0174 | -3.6403
-9.5 | -0.6429 | 0.09339 | -0.0378 | -6.884
-9 | -0.7632 | 0.08668 | -0.0294 | -8.8048
-8.5 | -0.856 | 0.07888 | -0.0194 | -10.8519
-8 | -0.8747 | 0.06999 | -0.0134 | -12.4975
-7.5 | -0.8951 | 0.0624 | -0.0057 | -14.3446
-7 | -0.8796 | 0.05564 | -0.0013 | -15.8088
-6.5 | -0.86 | 0.05015 | 0.0033 | -17.1486
-6 | -0.8291 | 0.04564 | 0.0069 | -18.1661
-5.5 | -0.7879 | 0.04176 | 0.0096 | -18.8673
-5 | -0.7418 | 0.03898 | 0.0119 | -19.0303
-4.5 | -0.6823 | 0.0368 | 0.0124 | -18.5408
-4 | -0.225 | 0.04992 | -0.0229 | -4.5072
-3.5 | -0.16 | 0.04844 | -0.0307 | -3.3031
-3 | -0.1491 | 0.04748 | -0.027 | -3.1403
-2.5 | -0.1364 | 0.04675 | -0.0233 | -2.9176
-2 | -0.1226 | 0.04618 | -0.0195 | -2.6548
-1.5 | -0.1079 | 0.04576 | -0.0157 | -2.358
-1 | -0.0926 | 0.04547 | -0.0118 | -2.0365
-0.5 | -0.0771 | 0.04529 | -0.0079 | -1.7024
0 | -0.0616 | 0.0452 | -0.004 | -1.3628
0.5 | -0.0464 | 0.04521 | -0.0001 | -1.0263
1 | -0.0317 | 0.04529 | 0.0039 | -0.69993
1.5 | -0.0179 | 0.04544 | 0.008 | -0.39393
2 | -0.0051 | 0.04566 | 0.0121 | -0.1117
2.5 | 0.0064 | 0.04592 | 0.0163 | 0.13937
3 | 0.0164 | 0.04621 | 0.0206 | 0.3549
3.5 | 0.0246 | 0.04652 | 0.025 | 0.5288
4 | 0.0308 | 0.04681 | 0.0295 | 0.65798
4.5 | 0.035 | 0.04708 | 0.0341 | 0.74342
5 | 0.0383 | 0.04737 | 0.0385 | 0.80853
5.5 | 0.0444 | 0.04797 | 0.042 | 0.92558
6 | 0.1223 | 0.05365 | 0.0313 | 2.2796
6.5 | 0.1901 | 0.05891 | 0.0234 | 3.227
7 | 0.316 | 0.0614 | 0.013 | 5.1466
7.5 | 0.3901 | 0.06233 | 0.0104 | 6.2586
8 | 0.4759 | 0.06137 | 0.0086 | 7.7546
8.5 | 0.6618 | 0.03594 | 0.0268 | 18.414
9 | 0.6911 | 0.03929 | 0.0312 | 17.5897
9.5 | 0.9408 | 0.04636 | 0.0089 | 20.2934
10 | 0.9693 | 0.05087 | 0.0127 | 19.0545
10.5 | 0.9862 | 0.05624 | 0.0171 | 17.5356
11 | 0.9702 | 0.06184 | 0.0248 | 15.6889
11.5 | 0.9389 | 0.06817 | 0.0321 | 13.7729
12 | 0.901 | 0.07569 | 0.0372 | 11.9038
12.5 | 0.8798 | 0.085 | 0.039 | 10.3506
13 | 0.7148 | 0.10379 | 0.0329 | 6.887
13.5 | 0.6378 | 0.13178 | 0.0155 | 4.8399
14 | 0.5687 | 0.15611 | -0.004 | 3.6429
14.5 | 0.5804 | 0.16317 | -0.0062 | 3.557
15 | 0.5904 | 0.17006 | -0.0088 | 3.4717
15.5 | 0.6033 | 0.17702 | -0.0114 | 3.4081

## 5. Re 50k Mach 0.25 (1)
BIGFOIL.COM POLAR EXPORT
NACA66-216 a=0.8
NACA66-216 a=0.8 |  |  |  | Cl Max: | 1.019 | at alpha= | 11.5 | deg
JavaFoil+Calcfoil stall+Eppler ext transition |  |  |  | L/D Max: | 28.339 | at alpha= | 4 | deg
Re: | 50000 |  |  | Cd Min: | 0.02067 | at alpha= | -2.5 | deg
Mach: | 0.25 |  |  | Cl=0 at alpha= | -1.6167 | deg
|  |  |  | @ Cl=0.1, Cd= | 0.02103
|  |  |  | @ Cl=0.4, Cd= | 0.021586
|  |  |  | @ Cl=0.6, Cd= | 0.023152
alpha (deg) | Cl | Cd | Cm | Cl/Cd
-17 | -0.521 | 0.34408 | -0.001 | -1.513
-16.5 | -0.566 | 0.3281 | -0.001 | -1.725
-16 | -0.608 | 0.28434 | -0.001 | -2.138
-15.5 | -0.646 | 0.2462 | -0.002 | -2.623
-15 | -0.679 | 0.22684 | -0.002 | -2.994
-14.5 | -0.708 | 0.20603 | -0.003 | -3.437
-14 | -0.732 | 0.18527 | -0.003 | -3.95
-13.5 | -0.75 | 0.1703 | -0.004 | -4.405
-13 | -0.763 | 0.15758 | -0.004 | -4.842
-12.5 | -0.77 | 0.13689 | -0.005 | -5.627
-12 | -0.772 | 0.13073 | -0.005 | -5.903
-11.5 | -0.768 | 0.11764 | -0.006 | -6.526
-11 | -0.758 | 0.10766 | -0.006 | -7.041
-10.5 | -0.743 | 0.1009 | -0.006 | -7.367
-10 | -0.724 | 0.09148 | -0.007 | -7.909
-9.5 | -0.699 | 0.08554 | -0.007 | -8.174
-9 | -0.671 | 0.07943 | -0.008 | -8.444
-8.5 | -0.638 | 0.07294 | -0.008 | -8.752
-8 | -0.603 | 0.06795 | -0.009 | -8.869
-7.5 | -0.563 | 0.06308 | -0.01 | -8.93
-7 | -0.521 | 0.05803 | -0.01 | -8.983
-6.5 | -0.478 | 0.05427 | -0.011 | -8.8
-6 | -0.432 | 0.0513 | -0.011 | -8.426
-5.5 | -0.386 | 0.04811 | -0.012 | -8.019
-5 | -0.338 | 0.04567 | -0.013 | -7.409
-4.5 | -0.29 | 0.04335 | -0.014 | -6.686
-4 | -0.241 | 0.04146 | -0.014 | -5.807
-3.5 | -0.191 | 0.03983 | -0.015 | -4.795
-3 | -0.17 | 0.02103 | -0.032 | -8.095
-2.5 | -0.109 | 0.02067 | -0.033 | -5.275
-2 | -0.046 | 0.02132 | -0.033 | -2.135
-1.5 | 0.014 | 0.02118 | -0.034 | 0.66
-1 | 0.074 | 0.02106 | -0.035 | 3.5
-0.5 | 0.134 | 0.02099 | -0.036 | 6.364
0 | 0.194 | 0.02076 | -0.037 | 9.351
0.5 | 0.254 | 0.02096 | -0.038 | 12.101
1 | 0.313 | 0.02118 | -0.039 | 14.794
1.5 | 0.373 | 0.02144 | -0.04 | 17.382
2 | 0.432 | 0.02176 | -0.041 | 19.862
2.5 | 0.489 | 0.02211 | -0.042 | 22.131
3 | 0.547 | 0.02252 | -0.043 | 24.295
3.5 | 0.625 | 0.02345 | -0.046 | 26.671
4 | 0.684 | 0.02413 | -0.048 | 28.339
4.5 | 0.616 | 0.04083 | -0.024 | 15.09
5 | 0.663 | 0.04334 | -0.024 | 15.292
5.5 | 0.708 | 0.04606 | -0.023 | 15.371
6 | 0.752 | 0.04922 | -0.023 | 15.271
6.5 | 0.793 | 0.05212 | -0.023 | 15.217
7 | 0.833 | 0.0564 | -0.024 | 14.762
7.5 | 0.869 | 0.06022 | -0.024 | 14.437
8 | 0.903 | 0.06428 | -0.024 | 14.046
8.5 | 0.933 | 0.07035 | -0.024 | 13.264
9 | 0.96 | 0.07666 | -0.025 | 12.517
9.5 | 0.981 | 0.08247 | -0.025 | 11.901
10 | 0.999 | 0.0896 | -0.025 | 11.148
10.5 | 1.011 | 0.09786 | -0.025 | 10.332
11 | 1.018 | 0.10645 | -0.025 | 9.563
11.5 | 1.019 | 0.11563 | -0.025 | 8.815
12 | 1.014 | 0.12656 | -0.026 | 8.01
12.5 | 0.996 | 0.14042 | -0.026 | 7.095
13 | 0.972 | 0.15264 | -0.026 | 6.367
13.5 | 0.94 | 0.16461 | -0.026 | 5.713
14 | 0.902 | 0.19097 | -0.026 | 4.725
14.5 | 0.858 | 0.2053 | -0.026 | 4.18
15 | 0.808 | 0.22723 | -0.026 | 3.557
15.5 | 0.753 | 0.26044 | -0.027 | 2.892
16 | 0.694 | 0.29551 | -0.026 | 2.347
16.5 | 0.63 | 0.33225 | -0.027 | 1.896

## 6. Re 50k Mach 0.25 (2)
BIGFOIL.COM POLAR EXPORT
NACA66-216 a=0.8
NACA66-216 a=0.8 |  |  |  | Cl Max: | 0.9389 | at alpha= | 10 | deg
XFOIL ncrit=9 |  |  |  | L/D Max: | 19.0384 | at alpha= | 9.5 | deg
Re: | 50000 |  |  | Cd Min: | 0.17275 | at alpha= | 15 | deg
Mach: | 0.25 |  |  | Cl=0 at alpha= | 2.1301 | deg
|  |  |  | @ Cl=0.1, Cd= | 0.053379
|  |  |  | @ Cl=0.4, Cd= | 0.063037
|  |  |  | @ Cl=0.6, Cd= | 0.17275
alpha (deg) | Cl | Cd | Cm | Cl/Cd
-12.5 | -0.4224 | 0.14731 | -0.0367 | -2.8674
-12 | -0.4331 | 0.14377 | -0.0326 | -3.0125
-11.5 | -0.4372 | 0.13921 | -0.0288 | -3.1406
-11 | -0.4292 | 0.13378 | -0.0251 | -3.2083
-10.5 | -0.4308 | 0.12923 | -0.0214 | -3.3336
-10 | -0.4412 | 0.1247 | -0.018 | -3.5381
-9.5 | -0.6238 | 0.0959 | -0.0412 | -6.5047
-9 | -0.7005 | 0.08659 | -0.0385 | -8.0898
-8.5 | -0.8078 | 0.08116 | -0.0271 | -9.9532
-8 | -0.836 | 0.07405 | -0.0205 | -11.2897
-7.5 | -0.8835 | 0.06705 | -0.011 | -13.1767
-7 | -0.8786 | 0.06015 | -0.0057 | -14.6068
-6.5 | -0.8713 | 0.05421 | 0 | -16.0727
-6 | -0.8491 | 0.04906 | 0.0046 | -17.3074
-5.5 | -0.8138 | 0.04453 | 0.0081 | -18.2753
-5 | -0.7691 | 0.04104 | 0.0108 | -18.7403
-4.5 | -0.7122 | 0.03831 | 0.0119 | -18.5904
-4 | -0.6486 | 0.03675 | 0.0129 | -17.649
-3.5 | -0.163 | 0.04991 | -0.0314 | -3.2659
-3 | -0.152 | 0.04885 | -0.0277 | -3.1116
-2.5 | -0.1392 | 0.04803 | -0.0239 | -2.8982
-2 | -0.1251 | 0.04741 | -0.0201 | -2.6387
-1.5 | -0.11 | 0.04695 | -0.0162 | -2.3429
-1 | -0.0943 | 0.04663 | -0.0123 | -2.0223
-0.5 | -0.0783 | 0.04644 | -0.0083 | -1.686
0 | -0.0623 | 0.04636 | -0.0044 | -1.3438
0.5 | -0.0465 | 0.04637 | -0.0004 | -1.0028
1 | -0.0312 | 0.04648 | 0.0037 | -0.67126
1.5 | -0.0167 | 0.04667 | 0.0078 | -0.35783
2 | -0.0032 | 0.04694 | 0.0119 | -0.068172
2.5 | 0.0091 | 0.04726 | 0.0161 | 0.19255
3 | 0.0199 | 0.04763 | 0.0204 | 0.4178
3.5 | 0.0291 | 0.04804 | 0.0247 | 0.60575
4 | 0.0364 | 0.04846 | 0.0291 | 0.75113
4.5 | 0.0417 | 0.04887 | 0.0336 | 0.85328
5 | 0.0452 | 0.04927 | 0.0381 | 0.91739
5.5 | 0.0685 | 0.05113 | 0.0382 | 1.3397
6 | 0.144 | 0.05652 | 0.0282 | 2.5478
6.5 | 0.1984 | 0.06044 | 0.0232 | 3.2826
7 | 0.3466 | 0.06261 | 0.0116 | 5.5359
7.5 | 0.4166 | 0.06317 | 0.0103 | 6.5949
8 | 0.6107 | 0.04683 | 0.0135 | 13.0408
8.5 | 0.6505 | 0.03858 | 0.0324 | 16.8611
9.5 | 0.9325 | 0.04898 | 0.0167 | 19.0384
10 | 0.9389 | 0.05342 | 0.0232 | 17.5758
10.5 | 0.9304 | 0.05845 | 0.03 | 15.9179
11 | 0.9076 | 0.06442 | 0.0362 | 14.0888
11.5 | 0.868 | 0.07165 | 0.0413 | 12.1144
12 | 0.8213 | 0.08058 | 0.0435 | 10.1924
12.5 | 0.7905 | 0.0912 | 0.0426 | 8.6678
13 | 0.6701 | 0.11391 | 0.0295 | 5.8827
13.5 | 0.6076 | 0.14106 | 0.0112 | 4.3074
14 | 0.5637 | 0.15858 | -0.0035 | 3.5547
14.5 | 0.5757 | 0.16566 | -0.006 | 3.4752
15 | 0.5883 | 0.17275 | -0.0087 | 3.4055

## 7. Re 50k Mach 0.50 (1)
BIGFOIL.COM POLAR EXPORT
NACA66-216 a=0.8
NACA66-216 a=0.8 |  |  |  | Cl Max: | 1.188 | at alpha= | 20 | deg
JavaFoil+Calcfoil stall+Eppler ext transition |  |  |  | L/D Max: | 28.095 | at alpha= | 4 | deg
Re: | 50000 |  |  | Cd Min: | 0.02195 | at alpha= | -2 | deg
Mach: | 0.5 |  |  | Cl=0 at alpha= | -1.6159 | deg
|  |  |  | @ Cl=0.1, Cd= | 0.022455
|  |  |  | @ Cl=0.4, Cd= | 0.023038
|  |  |  | @ Cl=0.6, Cd= | 0.024431
alpha (deg) | Cl | Cd | Cm | Cl/Cd
-20 | -1.018 | 0.45312 | 0.003 | -2.246
-19.5 | -0.991 | 0.43122 | 0.002 | -2.298
-19 | -0.964 | 0.43719 | 0.001 | -2.205
-18.5 | -0.937 | 0.39801 | 0.001 | -2.354
-18 | -0.908 | 0.39771 | 0 | -2.283
-17.5 | -0.881 | 0.39597 | 0 | -2.225
-17 | -0.854 | 0.38262 | -0.001 | -2.232
-16.5 | -0.827 | 0.3799 | -0.002 | -2.176
-16 | -0.798 | 0.36281 | -0.002 | -2.199
-15.5 | -0.771 | 0.34773 | -0.003 | -2.216
-15 | -0.743 | 0.31658 | -0.003 | -2.348
-14.5 | -0.716 | 0.31127 | -0.004 | -2.301
-14 | -0.689 | 0.33731 | -0.005 | -2.042
-13.5 | -0.66 | 0.29028 | -0.005 | -2.274
-13 | -0.633 | 0.28903 | -0.005 | -2.189
-12.5 | -0.605 | 0.28982 | -0.006 | -2.088
-12 | -0.578 | 0.26439 | -0.006 | -2.185
-11.5 | -0.55 | 0.26049 | -0.007 | -2.113
-11 | -0.523 | 0.25714 | -0.008 | -2.033
-10.5 | -0.495 | 0.26222 | -0.008 | -1.888
-10 | -0.467 | 0.20899 | -0.008 | -2.233
-9.5 | -0.439 | 0.23053 | -0.008 | -1.904
-9 | -0.411 | 0.19585 | -0.009 | -2.1
-8.5 | -0.384 | 0.19894 | -0.009 | -1.928
-8 | -0.543 | 0.10316 | -0.01 | -5.267
-7.5 | -0.56 | 0.08089 | -0.01 | -6.924
-7 | -0.541 | 0.06941 | -0.011 | -7.792
-6.5 | -0.508 | 0.06162 | -0.011 | -8.243
-6 | -0.467 | 0.05617 | -0.012 | -8.321
-5.5 | -0.422 | 0.05205 | -0.013 | -8.1
-5 | -0.372 | 0.04843 | -0.014 | -7.689
-4.5 | -0.321 | 0.04572 | -0.015 | -7.013
-4 | -0.267 | 0.04312 | -0.016 | -6.198
-3.5 | -0.212 | 0.04118 | -0.017 | -5.16
-3 | -0.157 | 0.03957 | -0.018 | -3.963
-2.5 | -0.121 | 0.02235 | -0.037 | -5.407
-2 | -0.053 | 0.02195 | -0.038 | -2.397
-1.5 | 0.016 | 0.0226 | -0.037 | 0.689
-1 | 0.082 | 0.02246 | -0.039 | 3.66
-0.5 | 0.149 | 0.02244 | -0.04 | 6.636
0 | 0.216 | 0.02233 | -0.041 | 9.682
0.5 | 0.283 | 0.02253 | -0.042 | 12.544
1 | 0.349 | 0.02281 | -0.043 | 15.309
1.5 | 0.416 | 0.02311 | -0.044 | 17.984
2 | 0.482 | 0.02349 | -0.046 | 20.512
2.5 | 0.545 | 0.02395 | -0.047 | 22.744
3 | 0.609 | 0.02451 | -0.048 | 24.855
3.5 | 0.694 | 0.02603 | -0.051 | 26.649
4 | 0.757 | 0.02694 | -0.053 | 28.095
4.5 | 0.682 | 0.04256 | -0.025 | 16.032
5 | 0.731 | 0.04599 | -0.025 | 15.904
5.5 | 0.777 | 0.04949 | -0.025 | 15.697
6 | 0.816 | 0.05384 | -0.025 | 15.164
6.5 | 0.848 | 0.05918 | -0.025 | 14.322
7 | 0.866 | 0.06515 | -0.025 | 13.29
7.5 | 0.861 | 0.07464 | -0.025 | 11.53
8 | 0.794 | 0.09183 | -0.024 | 8.65
8.5 | 0.561 | 0.14984 | -0.024 | 3.741
9 | 0.589 | 0.20329 | -0.027 | 2.895
9.5 | 0.616 | 0.20582 | -0.028 | 2.992
10 | 0.643 | 0.2154 | -0.028 | 2.985
10.5 | 0.67 | 0.24368 | -0.029 | 2.75
11 | 0.698 | 0.25099 | -0.03 | 2.779
11.5 | 0.726 | 0.2675 | -0.034 | 2.712
12 | 0.753 | 0.28489 | -0.034 | 2.642
12.5 | 0.779 | 0.28826 | -0.035 | 2.704
13 | 0.806 | 0.28488 | -0.036 | 2.831
13.5 | 0.834 | 0.29693 | -0.038 | 2.809
14 | 0.862 | 0.33451 | -0.04 | 2.577
14.5 | 0.889 | 0.33748 | -0.041 | 2.633
15 | 0.915 | 0.34561 | -0.042 | 2.648
15.5 | 0.944 | 0.36492 | -0.045 | 2.588
16 | 0.971 | 0.35961 | -0.046 | 2.7
16.5 | 0.997 | 0.3791 | -0.047 | 2.631
17 | 1.024 | 0.39202 | -0.047 | 2.612
17.5 | 1.053 | 0.40723 | -0.051 | 2.587
18 | 1.08 | 0.40059 | -0.051 | 2.695
18.5 | 1.106 | 0.41281 | -0.052 | 2.679
19 | 1.132 | 0.45087 | -0.053 | 2.511
19.5 | 1.162 | 0.46371 | -0.056 | 2.505
20 | 1.188 | 0.47655 | -0.056 | 2.492

## 8. Re 50k Mach 0.50 (2)
BIGFOIL.COM POLAR EXPORT
NACA66-216 a=0.8
NACA66-216 a=0.8 |  |  |  | Cl Max: | 0.8002 | at alpha= | 20 | deg
XFOIL ncrit=9 |  |  |  | L/D Max: | 15.7394 | at alpha= | 7.5 | deg
Re: | 50000 |  |  | Cd Min: | 0.26216 | at alpha= | 20 | deg
Mach: | 0.5 |  |  | Cl=0 at alpha= | 1.9312 | deg
|  |  |  | @ Cl=0.1, Cd= | 0.058913
|  |  |  | @ Cl=0.4, Cd= | 0.068226
|  |  |  | @ Cl=0.6, Cd= | 0.050792
alpha (deg) | Cl | Cd | Cm | Cl/Cd
-20 | -0.5718 | 0.24823 | -0.0193 | -2.3035
-19.5 | -0.5406 | 0.2355 | -0.0225 | -2.2955
-19 | -0.5323 | 0.23431 | -0.0283 | -2.2718
-18.5 | -0.4997 | 0.22151 | -0.0313 | -2.2559
-18 | -0.4961 | 0.22107 | -0.0368 | -2.2441
-17.5 | -0.4606 | 0.20802 | -0.0391 | -2.2142
-17 | -0.4453 | 0.20205 | -0.0429 | -2.2039
-16.5 | -0.4414 | 0.20009 | -0.0466 | -2.206
-16 | -0.4103 | 0.1892 | -0.0481 | -2.1686
-15.5 | -0.3997 | 0.18367 | -0.0497 | -2.1762
-15 | -0.4069 | 0.18201 | -0.05 | -2.2356
-14.5 | -0.4061 | 0.17822 | -0.0476 | -2.2786
-14 | -0.4017 | 0.17315 | -0.0442 | -2.32
-13.5 | -0.4006 | 0.16859 | -0.0408 | -2.3762
-13 | -0.4067 | 0.16496 | -0.0376 | -2.4654
-12.5 | -0.4159 | 0.16154 | -0.0346 | -2.5746
-12 | -0.4261 | 0.15808 | -0.0316 | -2.6955
-11.5 | -0.4283 | 0.15339 | -0.0285 | -2.7922
-10 | -0.4383 | 0.13788 | -0.0207 | -3.1789
-9.5 | -0.5103 | 0.12003 | -0.0357 | -4.2514
-9 | -0.539 | 0.11037 | -0.0377 | -4.8836
-8.5 | -0.5899 | 0.09869 | -0.042 | -5.9773
-8 | -0.6275 | 0.08981 | -0.0414 | -6.987
-7.5 | -0.6943 | 0.08137 | -0.0384 | -8.5326
-7 | -0.7758 | 0.0756 | -0.0289 | -10.2619
-6.5 | -0.8294 | 0.06981 | -0.0194 | -11.8808
-6 | -0.8496 | 0.06356 | -0.0116 | -13.3669
-5.5 | -0.8586 | 0.05748 | -0.0041 | -14.9374
-5 | -0.8515 | 0.05195 | 0.0027 | -16.3908
-4.5 | -0.818 | 0.04696 | 0.0071 | -17.4191
-4 | -0.7596 | 0.04316 | 0.0097 | -17.5996
-3.5 | -0.6666 | 0.04104 | 0.009 | -16.2427
-3 | -0.2152 | 0.05502 | -0.0202 | -3.9113
-2.5 | -0.1501 | 0.05384 | -0.0268 | -2.7879
-2 | -0.1352 | 0.05292 | -0.0227 | -2.5548
-1.5 | -0.119 | 0.05226 | -0.0185 | -2.2771
-1 | -0.1018 | 0.05181 | -0.0143 | -1.9649
-0.5 | -0.0841 | 0.05155 | -0.01 | -1.6314
0 | -0.0661 | 0.05146 | -0.0057 | -1.2845
0.5 | -0.0482 | 0.05152 | -0.0015 | -0.93556
1 | -0.0307 | 0.05171 | 0.0028 | -0.5937
1.5 | -0.0138 | 0.05204 | 0.0071 | -0.26518
2 | 0.0022 | 0.05249 | 0.0113 | 0.041913
2.5 | 0.0173 | 0.05306 | 0.0156 | 0.32605
3 | 0.0311 | 0.05373 | 0.0198 | 0.57882
3.5 | 0.0436 | 0.05451 | 0.0241 | 0.79985
4 | 0.0544 | 0.05538 | 0.0283 | 0.9823
4.5 | 0.0636 | 0.05633 | 0.0324 | 1.1291
5 | 0.1056 | 0.05931 | 0.0293 | 1.7805
5.5 | 0.2035 | 0.06503 | 0.0161 | 3.1293
6 | 0.3513 | 0.06735 | 0.0039 | 5.216
6.5 | 0.413 | 0.06846 | 0.004 | 6.0327
7 | 0.4439 | 0.0685 | 0.0087 | 6.4803
7.5 | 0.6716 | 0.04267 | 0.0297 | 15.7394
8 | 0.6673 | 0.04524 | 0.0395 | 14.7502
8.5 | 0.7251 | 0.04777 | 0.0441 | 15.179
9 | 0.7688 | 0.05193 | 0.048 | 14.8045
9.5 | 0.7873 | 0.05768 | 0.0519 | 13.6494
10 | 0.7546 | 0.06471 | 0.0557 | 11.6613
10.5 | 0.7097 | 0.07394 | 0.0562 | 9.5983
11 | 0.6649 | 0.08543 | 0.0528 | 7.783
11.5 | 0.6267 | 0.09892 | 0.0461 | 6.3354
12 | 0.6099 | 0.11208 | 0.0392 | 5.4416
12.5 | 0.5751 | 0.12869 | 0.0275 | 4.4689
13 | 0.5819 | 0.13985 | 0.022 | 4.1609
13.5 | 0.5716 | 0.15372 | 0.0123 | 3.7184
14 | 0.5571 | 0.16905 | -0.0008 | 3.2955
14.5 | 0.5783 | 0.17789 | -0.0045 | 3.2509
15 | 0.6084 | 0.18792 | -0.0075 | 3.2375
15.5 | 0.6193 | 0.19369 | -0.0115 | 3.1974
16 | 0.633 | 0.20024 | -0.0158 | 3.1612
16.5 | 0.6527 | 0.2078 | -0.0197 | 3.141
17 | 0.6739 | 0.21567 | -0.0238 | 3.1247
17.5 | 0.7063 | 0.22723 | -0.027 | 3.1083
18 | 0.7229 | 0.23313 | -0.0316 | 3.1008
18.5 | 0.7371 | 0.2388 | -0.0369 | 3.0867
19 | 0.7594 | 0.24724 | -0.0414 | 3.0715
19.5 | 0.7897 | 0.25864 | -0.0448 | 3.0533
20 | 0.8002 | 0.26216 | -0.0513 | 3.0523

## 9. Re 100k Mach 0.00 (1)
BIGFOIL.COM POLAR EXPORT
NACA66-216 a=0.8
NACA66-216 a=0.8 |  |  |  | Cl Max: | 1.085 | at alpha= | 13 | deg
JavaFoil+Calcfoil stall+Eppler ext transition |  |  |  | L/D Max: | 36.889 | at alpha= | 5 | deg
Re: | 100000 |  |  | Cd Min: | 0.01482 | at alpha= | 0 | deg
Mach: | 0 |  |  | Cl=0 at alpha= | -1.6207 | deg
|  |  |  | @ Cl=0.1, Cd= | 0.015282
|  |  |  | @ Cl=0.4, Cd= | 0.015568
|  |  |  | @ Cl=0.6, Cd= | 0.017106
alpha (deg) | Cl | Cd | Cm | Cl/Cd
-20 | -0.765 | 0.27977 | 0.002 | -2.736
-19.5 | -0.782 | 0.2559 | 0.001 | -3.056
-19 | -0.798 | 0.24164 | 0.001 | -3.302
-18.5 | -0.813 | 0.23277 | 0 | -3.491
-18 | -0.826 | 0.22374 | 0 | -3.692
-17.5 | -0.838 | 0.2046 | 0 | -4.097
-17 | -0.849 | 0.19178 | -0.001 | -4.426
-16.5 | -0.858 | 0.18003 | -0.001 | -4.763
-16 | -0.864 | 0.16913 | -0.002 | -5.11
-15.5 | -0.869 | 0.16276 | -0.002 | -5.338
-15 | -0.871 | 0.14947 | -0.002 | -5.826
-14.5 | -0.87 | 0.13828 | -0.003 | -6.294
-14 | -0.867 | 0.13065 | -0.003 | -6.637
-13.5 | -0.861 | 0.12242 | -0.004 | -7.031
-13 | -0.851 | 0.11452 | -0.004 | -7.434
-12.5 | -0.839 | 0.10771 | -0.005 | -7.788
-12 | -0.823 | 0.10007 | -0.005 | -8.226
-11.5 | -0.805 | 0.09364 | -0.006 | -8.592
-11 | -0.783 | 0.0878 | -0.006 | -8.913
-10.5 | -0.758 | 0.08111 | -0.006 | -9.342
-10 | -0.73 | 0.07648 | -0.007 | -9.543
-9.5 | -0.699 | 0.07216 | -0.007 | -9.689
-9 | -0.666 | 0.06728 | -0.008 | -9.898
-8.5 | -0.63 | 0.06225 | -0.008 | -10.123
-8 | -0.592 | 0.05867 | -0.009 | -10.094
-7.5 | -0.552 | 0.05503 | -0.01 | -10.023
-7 | -0.509 | 0.05164 | -0.01 | -9.861
-6.5 | -0.466 | 0.04867 | -0.011 | -9.566
-6 | -0.421 | 0.04578 | -0.011 | -9.193
-5.5 | -0.375 | 0.04348 | -0.012 | -8.628
-5 | -0.329 | 0.04121 | -0.013 | -7.977
-4.5 | -0.281 | 0.03926 | -0.014 | -7.169
-4 | -0.234 | 0.03753 | -0.015 | -6.224
-3.5 | -0.225 | 0.01711 | -0.031 | -13.148
-3 | -0.166 | 0.01677 | -0.032 | -9.893
-2.5 | -0.106 | 0.01644 | -0.033 | -6.464
-2 | -0.044 | 0.01562 | -0.032 | -2.839
-1.5 | 0.014 | 0.01546 | -0.033 | 0.88
-1 | 0.072 | 0.01533 | -0.035 | 4.686
-0.5 | 0.13 | 0.01523 | -0.036 | 8.55
0 | 0.19 | 0.01482 | -0.037 | 12.814
0.5 | 0.248 | 0.015 | -0.038 | 16.543
1 | 0.306 | 0.01519 | -0.039 | 20.167
1.5 | 0.364 | 0.0154 | -0.04 | 23.641
2 | 0.422 | 0.01567 | -0.041 | 26.921
2.5 | 0.477 | 0.01595 | -0.042 | 29.927
3 | 0.533 | 0.01629 | -0.043 | 32.751
3.5 | 0.589 | 0.01667 | -0.044 | 35.324
4 | 0.665 | 0.01968 | -0.047 | 33.806
4.5 | 0.721 | 0.02034 | -0.048 | 35.477
5 | 0.777 | 0.02106 | -0.049 | 36.889
5.5 | 0.688 | 0.04189 | -0.024 | 16.436
6 | 0.731 | 0.04454 | -0.024 | 16.421
6.5 | 0.773 | 0.04703 | -0.024 | 16.436
7 | 0.813 | 0.05006 | -0.024 | 16.244
7.5 | 0.852 | 0.05327 | -0.025 | 15.987
8 | 0.888 | 0.05697 | -0.025 | 15.582
8.5 | 0.922 | 0.06165 | -0.025 | 14.951
9 | 0.953 | 0.06575 | -0.025 | 14.494
9.5 | 0.982 | 0.07035 | -0.026 | 13.953
10 | 1.007 | 0.07549 | -0.026 | 13.346
10.5 | 1.03 | 0.08109 | -0.026 | 12.703
11 | 1.05 | 0.08633 | -0.026 | 12.159
11.5 | 1.066 | 0.09144 | -0.027 | 11.659
12 | 1.078 | 0.09904 | -0.027 | 10.886
12.5 | 1.084 | 0.10436 | -0.027 | 10.383
13 | 1.085 | 0.11503 | -0.027 | 9.435
13.5 | 1.083 | 0.12037 | -0.027 | 8.997
14 | 1.077 | 0.13193 | -0.027 | 8.165
14.5 | 1.068 | 0.1385 | -0.027 | 7.712
15 | 1.056 | 0.14789 | -0.027 | 7.139
15.5 | 1.041 | 0.1607 | -0.028 | 6.478
16 | 1.023 | 0.17039 | -0.028 | 6.006
16.5 | 1.004 | 0.17907 | -0.028 | 5.605
17 | 0.982 | 0.1924 | -0.028 | 5.105
17.5 | 0.959 | 0.20833 | -0.028 | 4.604
18 | 0.935 | 0.22173 | -0.029 | 4.216

## 10. Re 100k Mach 0.00 (2)
BIGFOIL.COM POLAR EXPORT
NACA66-216 a=0.8
NACA66-216 a=0.8 |  |  |  | Cl Max: | 1.0213 | at alpha= | 11.5 | deg
XFOIL ncrit=9 |  |  |  | L/D Max: | 33.4501 | at alpha= | 6.5 | deg
Re: | 100000 |  |  | Cd Min: | 0.18088 | at alpha= | 16.5 | deg
Mach: | 0 |  |  | Cl=0 at alpha= | 1.7141 | deg
|  |  |  | @ Cl=0.1, Cd= | 0.044365
|  |  |  | @ Cl=0.4, Cd= | 0.045948
|  |  |  | @ Cl=0.6, Cd= | 0.040486
alpha (deg) | Cl | Cd | Cm | Cl/Cd
-7 | -0.9042 | 0.04863 | 0.0069 | -18.5935
-6.5 | -0.8744 | 0.04286 | 0.01 | -20.4013
-6 | -0.8396 | 0.0389 | 0.0131 | -21.5835
-5.5 | -0.7998 | 0.03565 | 0.0156 | -22.4348
-5 | -0.7584 | 0.03351 | 0.0179 | -22.6321
-4.5 | -0.7161 | 0.03102 | 0.0195 | -23.0851
-4 | -0.6772 | 0.02957 | 0.022 | -22.9016
-3 | -0.6119 | 0.0269 | 0.0283 | -22.7472
-2.5 | -0.6122 | 0.02405 | 0.0398 | -25.4553
-2 | -0.6014 | 0.02677 | 0.0534 | -22.4654
-1.5 | -0.3324 | 0.03913 | 0.0265 | -8.4948
-1 | -0.2771 | 0.0394 | 0.0234 | -7.033
-0.5 | -0.2305 | 0.03962 | 0.0217 | -5.8178
0 | -0.1917 | 0.03995 | 0.0213 | -4.7985
0.5 | -0.144 | 0.04041 | 0.0189 | -3.5635
1 | -0.1047 | 0.04102 | 0.0181 | -2.5524
1.5 | -0.0349 | 0.04229 | 0.0109 | -0.82525
2 | 0.0466 | 0.04401 | 0.0018 | 1.0589
3 | 0.2801 | 0.04556 | -0.0224 | 6.1479
3.5 | 0.337 | 0.04574 | -0.0244 | 7.3677
4 | 0.4187 | 0.04601 | -0.0301 | 9.1002
4.5 | 0.4623 | 0.046 | -0.0297 | 10.05
5 | 0.5322 | 0.04537 | -0.0319 | 11.7302
6.5 | 0.8212 | 0.02455 | -0.027 | 33.4501
7 | 0.7681 | 0.02764 | -0.0112 | 27.7894
7.5 | 0.7484 | 0.02947 | -0.0004 | 25.3953
8 | 0.7361 | 0.03054 | 0.0093 | 24.1028
8.5 | 0.7265 | 0.03123 | 0.0188 | 23.2629
9 | 0.7605 | 0.03253 | 0.0225 | 23.3784
9.5 | 0.8258 | 0.0345 | 0.0215 | 23.9362
10 | 0.9516 | 0.04027 | 0.0115 | 23.6305
10.5 | 0.9854 | 0.04433 | 0.0141 | 22.2287
11 | 1.0136 | 0.05023 | 0.0166 | 20.1792
11.5 | 1.0213 | 0.05664 | 0.021 | 18.0314
12 | 1.0173 | 0.06366 | 0.0258 | 15.9802
12.5 | 0.9425 | 0.06968 | 0.0364 | 13.5261
13 | 0.8971 | 0.07927 | 0.0395 | 11.317
13.5 | 0.6246 | 0.13329 | 0.0104 | 4.686
14 | 0.6186 | 0.1426 | 0.0063 | 4.338
14.5 | 0.6769 | 0.14889 | 0.01 | 4.5463
15 | 0.645 | 0.15768 | 0.0018 | 4.0906
15.5 | 0.6385 | 0.16612 | -0.0036 | 3.8436
16 | 0.6596 | 0.17422 | -0.0052 | 3.786
16.5 | 0.663 | 0.18088 | -0.0099 | 3.6654

## 11. Re 100k Mach 0.10 (1)
BIGFOIL.COM POLAR EXPORT
NACA66-216 a=0.8
NACA66-216 a=0.8 |  |  |  | Cl Max: | 1.075 | at alpha= | 12.5 | deg
JavaFoil+Calcfoil stall+Eppler ext transition |  |  |  | L/D Max: | 36.869 | at alpha= | 5 | deg
Re: | 100000 |  |  | Cd Min: | 0.01488 | at alpha= | 0 | deg
Mach: | 0.1 |  |  | Cl=0 at alpha= | -1.6186 | deg
|  |  |  | @ Cl=0.1, Cd= | 0.015319
|  |  |  | @ Cl=0.4, Cd= | 0.015622
|  |  |  | @ Cl=0.6, Cd= | 0.017032
alpha (deg) | Cl | Cd | Cm | Cl/Cd
-19.5 | -0.733 | 0.2729 | 0.001 | -2.685
-19 | -0.752 | 0.26219 | 0.001 | -2.867
-18.5 | -0.77 | 0.24367 | 0 | -3.159
-18 | -0.787 | 0.23071 | 0 | -3.41
-17.5 | -0.802 | 0.21256 | 0 | -3.775
-17 | -0.816 | 0.20015 | -0.001 | -4.078
-16.5 | -0.828 | 0.19015 | -0.001 | -4.357
-16 | -0.838 | 0.17575 | -0.002 | -4.771
-15.5 | -0.846 | 0.16771 | -0.002 | -5.046
-15 | -0.851 | 0.15349 | -0.002 | -5.547
-14.5 | -0.854 | 0.1414 | -0.003 | -6.038
-14 | -0.853 | 0.13346 | -0.003 | -6.394
-13.5 | -0.849 | 0.12471 | -0.004 | -6.811
-13 | -0.842 | 0.11593 | -0.004 | -7.267
-12.5 | -0.832 | 0.10822 | -0.005 | -7.688
-12 | -0.818 | 0.10246 | -0.005 | -7.985
-11.5 | -0.801 | 0.09392 | -0.006 | -8.529
-11 | -0.78 | 0.08785 | -0.006 | -8.883
-10.5 | -0.757 | 0.08247 | -0.006 | -9.176
-10 | -0.73 | 0.07756 | -0.007 | -9.409
-9.5 | -0.7 | 0.07225 | -0.007 | -9.686
-9 | -0.667 | 0.06727 | -0.008 | -9.915
-8.5 | -0.632 | 0.06278 | -0.009 | -10.062
-8 | -0.594 | 0.05866 | -0.009 | -10.126
-7.5 | -0.554 | 0.05535 | -0.01 | -10.001
-7 | -0.511 | 0.05166 | -0.01 | -9.895
-6.5 | -0.467 | 0.04865 | -0.011 | -9.608
-6 | -0.423 | 0.04594 | -0.012 | -9.199
-5.5 | -0.377 | 0.04346 | -0.012 | -8.672
-5 | -0.33 | 0.0412 | -0.013 | -8.013
-4.5 | -0.283 | 0.03934 | -0.014 | -7.188
-4 | -0.235 | 0.03759 | -0.015 | -6.244
-3.5 | -0.226 | 0.01718 | -0.031 | -13.16
-3 | -0.167 | 0.01683 | -0.032 | -9.904
-2.5 | -0.107 | 0.0165 | -0.033 | -6.473
-2 | -0.045 | 0.01568 | -0.033 | -2.84
-1.5 | 0.014 | 0.01551 | -0.034 | 0.882
-1 | 0.072 | 0.01539 | -0.035 | 4.69
-0.5 | 0.131 | 0.01524 | -0.036 | 8.592
0 | 0.191 | 0.01488 | -0.037 | 12.825
0.5 | 0.249 | 0.01505 | -0.038 | 16.558
1 | 0.308 | 0.01525 | -0.039 | 20.182
1.5 | 0.366 | 0.01547 | -0.04 | 23.637
2 | 0.424 | 0.01573 | -0.041 | 26.93
2.5 | 0.48 | 0.01602 | -0.042 | 29.931
3 | 0.536 | 0.01636 | -0.043 | 32.752
3.5 | 0.592 | 0.01671 | -0.044 | 35.424
4 | 0.668 | 0.01977 | -0.047 | 33.803
4.5 | 0.725 | 0.02045 | -0.048 | 35.443
5 | 0.78 | 0.02116 | -0.05 | 36.869
5.5 | 0.692 | 0.04196 | -0.024 | 16.481
6 | 0.734 | 0.04463 | -0.024 | 16.458
6.5 | 0.776 | 0.04723 | -0.024 | 16.435
7 | 0.816 | 0.05036 | -0.024 | 16.211
7.5 | 0.855 | 0.05359 | -0.025 | 15.947
8 | 0.89 | 0.05733 | -0.025 | 15.531
8.5 | 0.924 | 0.06116 | -0.025 | 15.104
9 | 0.955 | 0.06588 | -0.025 | 14.489
9.5 | 0.983 | 0.06985 | -0.026 | 14.066
10 | 1.007 | 0.07466 | -0.026 | 13.492
10.5 | 1.029 | 0.08041 | -0.026 | 12.796
11 | 1.047 | 0.08865 | -0.026 | 11.81
11.5 | 1.062 | 0.09221 | -0.026 | 11.512
12 | 1.072 | 0.10135 | -0.027 | 10.576
12.5 | 1.075 | 0.10605 | -0.027 | 10.136
13 | 1.074 | 0.11613 | -0.027 | 9.244
13.5 | 1.068 | 0.12356 | -0.027 | 8.647
14 | 1.059 | 0.13229 | -0.027 | 8.007
14.5 | 1.047 | 0.1435 | -0.027 | 7.294
15 | 1.031 | 0.15267 | -0.028 | 6.752
15.5 | 1.012 | 0.16246 | -0.028 | 6.228
16 | 0.99 | 0.17572 | -0.028 | 5.636
16.5 | 0.967 | 0.18696 | -0.028 | 5.171
17 | 0.941 | 0.1958 | -0.028 | 4.806
17.5 | 0.914 | 0.21879 | -0.028 | 4.177

## 12. Re 100k Mach 0.10 (2)
BIGFOIL.COM POLAR EXPORT
NACA66-216 a=0.8
NACA66-216 a=0.8 |  |  |  | Cl Max: | 1.0106 | at alpha= | 11.5 | deg
XFOIL ncrit=9 |  |  |  | L/D Max: | 31.5358 | at alpha= | 6.5 | deg
Re: | 100000 |  |  | Cd Min: | 0.18165 | at alpha= | 16.5 | deg
Mach: | 0.1 |  |  | Cl=0 at alpha= | 1.6958 | deg
|  |  |  | @ Cl=0.1, Cd= | 0.045662
|  |  |  | @ Cl=0.4, Cd= | 0.046118
|  |  |  | @ Cl=0.6, Cd= | 0.042332
alpha (deg) | Cl | Cd | Cm | Cl/Cd
-7 | -0.9076 | 0.04944 | 0.0063 | -18.3576
-6.5 | -0.8782 | 0.04355 | 0.0095 | -20.1653
-6 | -0.8443 | 0.03949 | 0.0127 | -21.3801
-5.5 | -0.8047 | 0.03609 | 0.0153 | -22.297
-5 | -0.7632 | 0.03386 | 0.0177 | -22.5399
-4.5 | -0.7205 | 0.0313 | 0.0194 | -23.0192
-4 | -0.681 | 0.0298 | 0.0219 | -22.8523
-3.5 | -0.6475 | 0.02832 | 0.025 | -22.8637
-3 | -0.6152 | 0.02709 | 0.0282 | -22.7095
-2.5 | -0.6125 | 0.02387 | 0.0385 | -25.6598
-2 | -0.6026 | 0.02684 | 0.053 | -22.4516
-1.5 | -0.3351 | 0.03927 | 0.0268 | -8.5332
-1 | -0.2797 | 0.03954 | 0.0238 | -7.0738
-0.5 | -0.2339 | 0.03976 | 0.0222 | -5.8828
0 | -0.1958 | 0.04009 | 0.022 | -4.884
0.5 | -0.1462 | 0.04055 | 0.0193 | -3.6054
1 | -0.108 | 0.04117 | 0.0187 | -2.6233
1.5 | -0.0326 | 0.04258 | 0.0105 | -0.76562
2.5 | 0.1339 | 0.04645 | -0.0075 | 2.8827
3 | 0.2724 | 0.04557 | -0.0208 | 5.9776
3.5 | 0.3412 | 0.0459 | -0.0247 | 7.4336
4 | 0.4005 | 0.04612 | -0.027 | 8.6839
4.5 | 0.469 | 0.04611 | -0.0304 | 10.1713
5 | 0.5387 | 0.04548 | -0.0324 | 11.8448
5.5 | 0.7445 | 0.03491 | -0.0459 | 21.3263
6 | 0.7781 | 0.03114 | -0.0383 | 24.9872
6.5 | 0.807 | 0.02559 | -0.0269 | 31.5358
7 | 0.7639 | 0.02801 | -0.0098 | 27.2724
7.5 | 0.7453 | 0.0298 | 0.0008 | 25.0101
8 | 0.7341 | 0.03087 | 0.0103 | 23.7804
8.5 | 0.7269 | 0.03155 | 0.0196 | 23.0396
9 | 0.7641 | 0.03286 | 0.023 | 23.2532
9.5 | 0.8348 | 0.03504 | 0.0215 | 23.8242
10 | 0.9507 | 0.04075 | 0.013 | 23.3301
10.5 | 0.9811 | 0.04486 | 0.016 | 21.8703
11 | 1.0053 | 0.05072 | 0.019 | 19.8206
11.5 | 1.0106 | 0.05719 | 0.0236 | 17.6709
12 | 1.0041 | 0.06422 | 0.0283 | 15.6353
12.5 | 0.9302 | 0.07027 | 0.0379 | 13.2375
13 | 0.8733 | 0.08023 | 0.0408 | 10.885
13.5 | 0.8085 | 0.09662 | 0.0385 | 8.3678
14 | 0.6163 | 0.14338 | 0.0061 | 4.2984
14.5 | 0.667 | 0.14995 | 0.0088 | 4.4481
15 | 0.641 | 0.15862 | 0.0013 | 4.0411
15.5 | 0.6366 | 0.16693 | -0.0039 | 3.8136
16 | 0.6657 | 0.17511 | -0.0044 | 3.8016
16.5 | 0.6612 | 0.18165 | -0.0103 | 3.64

## 13. Re 100k Mach 0.25 (1)
BIGFOIL.COM POLAR EXPORT
NACA66-216 a=0.8
NACA66-216 a=0.8 |  |  |  | Cl Max: | 1.019 | at alpha= | 11.5 | deg
JavaFoil+Calcfoil stall+Eppler ext transition |  |  |  | L/D Max: | 36.723 | at alpha= | 5 | deg
Re: | 100000 |  |  | Cd Min: | 0.01514 | at alpha= | 0 | deg
Mach: | 0.25 |  |  | Cl=0 at alpha= | -1.6167 | deg
|  |  |  | @ Cl=0.1, Cd= | 0.015585
|  |  |  | @ Cl=0.4, Cd= | 0.015883
|  |  |  | @ Cl=0.6, Cd= | 0.018619
alpha (deg) | Cl | Cd | Cm | Cl/Cd
-17 | -0.521 | 0.27512 | -0.001 | -1.892
-16.5 | -0.566 | 0.26509 | -0.001 | -2.135
-16 | -0.608 | 0.23782 | -0.001 | -2.556
-15.5 | -0.646 | 0.21294 | -0.002 | -3.033
-15 | -0.679 | 0.19237 | -0.002 | -3.532
-14.5 | -0.708 | 0.16811 | -0.003 | -4.212
-14 | -0.732 | 0.15211 | -0.003 | -4.811
-13.5 | -0.75 | 0.14085 | -0.004 | -5.326
-13 | -0.763 | 0.1322 | -0.004 | -5.772
-12.5 | -0.77 | 0.12157 | -0.005 | -6.337
-12 | -0.772 | 0.11116 | -0.005 | -6.943
-11.5 | -0.768 | 0.10235 | -0.006 | -7.501
-11 | -0.758 | 0.09463 | -0.006 | -8.012
-10.5 | -0.743 | 0.08802 | -0.007 | -8.446
-10 | -0.724 | 0.08078 | -0.007 | -8.958
-9.5 | -0.699 | 0.07444 | -0.008 | -9.393
-9 | -0.671 | 0.0703 | -0.008 | -9.541
-8.5 | -0.638 | 0.06498 | -0.009 | -9.826
-8 | -0.603 | 0.0604 | -0.009 | -9.979
-7.5 | -0.563 | 0.05683 | -0.01 | -9.913
-7 | -0.521 | 0.05255 | -0.01 | -9.922
-6.5 | -0.478 | 0.04942 | -0.011 | -9.665
-6 | -0.432 | 0.0466 | -0.012 | -9.28
-5.5 | -0.386 | 0.04383 | -0.012 | -8.805
-5 | -0.338 | 0.04157 | -0.013 | -8.142
-4.5 | -0.29 | 0.03964 | -0.014 | -7.316
-4 | -0.241 | 0.03789 | -0.015 | -6.356
-3.5 | -0.232 | 0.01753 | -0.032 | -13.212
-3 | -0.171 | 0.01714 | -0.033 | -9.972
-2.5 | -0.109 | 0.01679 | -0.034 | -6.519
-2 | -0.046 | 0.01594 | -0.033 | -2.867
-1.5 | 0.014 | 0.01578 | -0.034 | 0.889
-1 | 0.074 | 0.01565 | -0.035 | 4.733
-0.5 | 0.134 | 0.0155 | -0.037 | 8.671
0 | 0.196 | 0.01514 | -0.038 | 12.933
0.5 | 0.256 | 0.01534 | -0.039 | 16.668
1 | 0.316 | 0.01554 | -0.04 | 20.307
1.5 | 0.375 | 0.01577 | -0.041 | 23.789
2 | 0.435 | 0.01604 | -0.042 | 27.094
2.5 | 0.492 | 0.01635 | -0.043 | 30.082
3 | 0.55 | 0.01671 | -0.044 | 32.892
3.5 | 0.627 | 0.01965 | -0.047 | 31.905
4 | 0.685 | 0.02027 | -0.048 | 33.8
4.5 | 0.743 | 0.02101 | -0.05 | 35.368
5 | 0.799 | 0.02177 | -0.051 | 36.723
5.5 | 0.709 | 0.04227 | -0.025 | 16.765
6 | 0.752 | 0.04497 | -0.024 | 16.715
6.5 | 0.793 | 0.04815 | -0.024 | 16.475
7 | 0.833 | 0.05095 | -0.024 | 16.343
7.5 | 0.87 | 0.05467 | -0.025 | 15.906
8 | 0.903 | 0.05926 | -0.025 | 15.242
8.5 | 0.933 | 0.06356 | -0.025 | 14.684
9 | 0.96 | 0.06804 | -0.026 | 14.106
9.5 | 0.982 | 0.07335 | -0.026 | 13.385
10 | 0.999 | 0.07894 | -0.026 | 12.655
10.5 | 1.011 | 0.08664 | -0.026 | 11.673
11 | 1.018 | 0.09415 | -0.026 | 10.815
11.5 | 1.019 | 0.10172 | -0.026 | 10.022
12 | 1.014 | 0.11104 | -0.027 | 9.131
12.5 | 0.996 | 0.11836 | -0.026 | 8.418
13 | 0.972 | 0.13203 | -0.027 | 7.362
13.5 | 0.941 | 0.14244 | -0.027 | 6.604
14 | 0.902 | 0.15735 | -0.027 | 5.735
14.5 | 0.858 | 0.17478 | -0.027 | 4.91
15 | 0.808 | 0.19206 | -0.027 | 4.208
15.5 | 0.753 | 0.2136 | -0.027 | 3.526
16 | 0.694 | 0.23491 | -0.027 | 2.953
16.5 | 0.63 | 0.27267 | -0.028 | 2.311

## 14. Re 100k Mach 0.25 (2)
BIGFOIL.COM POLAR EXPORT
NACA66-216 a=0.8
NACA66-216 a=0.8 |  |  |  | Cl Max: | 0.9573 | at alpha= | 11 | deg
XFOIL ncrit=9 |  |  |  | L/D Max: | 24.9365 | at alpha= | 7 | deg
Re: | 100000 |  |  | Cd Min: | 0.18021 | at alpha= | 16 | deg
Mach: | 0.25 |  |  | Cl=0 at alpha= | 1.622 | deg
|  |  |  | @ Cl=0.1, Cd= | 0.044931
|  |  |  | @ Cl=0.4, Cd= | 0.046808
|  |  |  | @ Cl=0.6, Cd= | 0.043966
alpha (deg) | Cl | Cd | Cm | Cl/Cd
-12 | -0.4998 | 0.13389 | -0.0398 | -3.7329
-11.5 | -0.4944 | 0.12836 | -0.0358 | -3.8517
-11 | -0.5514 | 0.12214 | -0.0375 | -4.5145
-10.5 | -0.5198 | 0.11683 | -0.0345 | -4.4492
-10 | -0.519 | 0.10907 | -0.0377 | -4.7584
-9.5 | -0.6277 | 0.0991 | -0.0439 | -6.334
-9 | -0.5506 | 0.09517 | -0.0382 | -5.7854
-7 | -0.9088 | 0.05258 | -0.0005 | -17.2841
-6.5 | -0.8952 | 0.04746 | 0.0063 | -18.8622
-6 | -0.8673 | 0.04282 | 0.0104 | -20.2546
-5.5 | -0.8307 | 0.03865 | 0.0137 | -21.4929
-5 | -0.789 | 0.03562 | 0.0165 | -22.1505
-4.5 | -0.7451 | 0.03288 | 0.0185 | -22.6612
-4 | -0.7022 | 0.0311 | 0.021 | -22.5788
-3.5 | -0.6645 | 0.02956 | 0.0241 | -22.4797
-3 | -0.6321 | 0.02823 | 0.0278 | -22.3911
-2.5 | -0.6012 | 0.02665 | 0.0316 | -22.5591
-2 | -0.6112 | 0.02647 | 0.0491 | -23.0903
-1.5 | -0.3655 | 0.03991 | 0.0311 | -9.1581
-1 | -0.3023 | 0.0403 | 0.027 | -7.5012
-0.5 | -0.2573 | 0.04055 | 0.026 | -6.3453
0 | -0.2017 | 0.04092 | 0.0226 | -4.9291
0.5 | -0.1608 | 0.04135 | 0.0218 | -3.8888
1 | -0.1163 | 0.042 | 0.0201 | -2.769
1.5 | -0.029 | 0.04384 | 0.0099 | -0.6615
2.5 | 0.2086 | 0.04585 | -0.0161 | 4.5496
3 | 0.294 | 0.04651 | -0.0227 | 6.3212
3.5 | 0.3371 | 0.0466 | -0.0223 | 7.2339
4 | 0.4098 | 0.04684 | -0.0261 | 8.7489
4.5 | 0.4634 | 0.04688 | -0.0271 | 9.8848
5 | 0.5475 | 0.04619 | -0.0313 | 11.8532
5.5 | 0.6523 | 0.04175 | -0.034 | 15.624
6.5 | 0.7484 | 0.03075 | -0.0185 | 24.3382
7 | 0.7456 | 0.0299 | -0.0033 | 24.9365
7.5 | 0.7326 | 0.03156 | 0.0066 | 23.2129
8 | 0.7275 | 0.03272 | 0.0155 | 22.2341
8.5 | 0.7355 | 0.03338 | 0.0232 | 22.0342
9 | 0.7929 | 0.03495 | 0.0249 | 22.6867
9.5 | 0.9432 | 0.04132 | 0.0126 | 22.8267
10 | 0.9389 | 0.04333 | 0.0217 | 21.6686
10.5 | 0.9515 | 0.0476 | 0.0267 | 19.9895
11 | 0.9573 | 0.05338 | 0.0311 | 17.9337
11.5 | 0.9488 | 0.05997 | 0.0358 | 15.8212
12 | 0.9384 | 0.06791 | 0.039 | 13.8183
12.5 | 0.8665 | 0.07473 | 0.0443 | 11.5951
13 | 0.7814 | 0.08813 | 0.0425 | 8.8664
13.5 | 0.7495 | 0.10131 | 0.0379 | 7.3981
14 | 0.6061 | 0.14731 | 0.0056 | 4.1145
14.5 | 0.6407 | 0.15472 | 0.0057 | 4.141
15 | 0.6262 | 0.16302 | -0.0008 | 3.8412
15.5 | 0.6304 | 0.17096 | -0.0052 | 3.6874
16 | 0.6841 | 0.18021 | -0.0025 | 3.7961

## 15. Re 100k Mach 0.50 (1)
BIGFOIL.COM POLAR EXPORT
NACA66-216 a=0.8
NACA66-216 a=0.8 |  |  |  | Cl Max: | 1.188 | at alpha= | 20 | deg
JavaFoil+Calcfoil stall+Eppler ext transition |  |  |  | L/D Max: | 33.527 | at alpha= | 3 | deg
Re: | 100000 |  |  | Cd Min: | 0.01637 | at alpha= | 0 | deg
Mach: | 0.5 |  |  | Cl=0 at alpha= | -1.6159 | deg
|  |  |  | @ Cl=0.1, Cd= | 0.016747
|  |  |  | @ Cl=0.4, Cd= | 0.017033
|  |  |  | @ Cl=0.6, Cd= | 0.018151
alpha (deg) | Cl | Cd | Cm | Cl/Cd
-20 | -1.018 | 0.34728 | 0.003 | -2.93
-19.5 | -0.991 | 0.34695 | 0.002 | -2.856
-19 | -0.964 | 0.33779 | 0.001 | -2.854
-18.5 | -0.937 | 0.31704 | 0.001 | -2.956
-18 | -0.908 | 0.31461 | 0 | -2.886
-17.5 | -0.881 | 0.31669 | 0 | -2.782
-17 | -0.854 | 0.30889 | -0.001 | -2.764
-16.5 | -0.827 | 0.30799 | -0.002 | -2.685
-16 | -0.798 | 0.28889 | -0.002 | -2.762
-15.5 | -0.771 | 0.26422 | -0.003 | -2.917
-15 | -0.743 | 0.25876 | -0.003 | -2.873
-14.5 | -0.716 | 0.25386 | -0.004 | -2.821
-14 | -0.689 | 0.25509 | -0.005 | -2.7
-13.5 | -0.66 | 0.23272 | -0.005 | -2.837
-13 | -0.633 | 0.21964 | -0.005 | -2.88
-12.5 | -0.605 | 0.23166 | -0.006 | -2.612
-12 | -0.578 | 0.20047 | -0.006 | -2.882
-11.5 | -0.55 | 0.19673 | -0.007 | -2.797
-11 | -0.523 | 0.1934 | -0.008 | -2.703
-10.5 | -0.495 | 0.207 | -0.008 | -2.392
-10 | -0.467 | 0.16456 | -0.008 | -2.836
-9.5 | -0.439 | 0.17787 | -0.008 | -2.468
-9 | -0.411 | 0.15242 | -0.009 | -2.699
-8.5 | -0.384 | 0.15325 | -0.009 | -2.503
-8 | -0.543 | 0.08391 | -0.01 | -6.476
-7.5 | -0.56 | 0.06946 | -0.01 | -8.065
-7 | -0.541 | 0.06034 | -0.011 | -8.963
-6.5 | -0.508 | 0.05474 | -0.012 | -9.28
-6 | -0.467 | 0.05016 | -0.012 | -9.319
-5.5 | -0.422 | 0.04676 | -0.013 | -9.019
-5 | -0.373 | 0.04369 | -0.014 | -8.525
-4.5 | -0.321 | 0.04129 | -0.015 | -7.77
-4 | -0.267 | 0.03909 | -0.016 | -6.838
-3.5 | -0.213 | 0.03737 | -0.017 | -5.689
-3 | -0.157 | 0.03591 | -0.018 | -4.368
-2.5 | -0.121 | 0.01815 | -0.037 | -6.682
-2 | -0.053 | 0.01776 | -0.038 | -2.974
-1.5 | 0.016 | 0.01691 | -0.038 | 0.924
-1 | 0.082 | 0.01676 | -0.039 | 4.922
-0.5 | 0.149 | 0.01671 | -0.04 | 8.941
0 | 0.218 | 0.01637 | -0.042 | 13.289
0.5 | 0.284 | 0.0166 | -0.043 | 17.119
1 | 0.351 | 0.01684 | -0.044 | 20.835
1.5 | 0.417 | 0.0171 | -0.045 | 24.402
2 | 0.484 | 0.01744 | -0.046 | 27.727
2.5 | 0.547 | 0.01782 | -0.048 | 30.673
3 | 0.611 | 0.01822 | -0.049 | 33.527
3.5 | 0.695 | 0.02191 | -0.052 | 31.719
4 | 0.759 | 0.02277 | -0.053 | 33.309
4.5 | 0.683 | 0.03891 | -0.027 | 17.559
5 | 0.732 | 0.04176 | -0.026 | 17.524
5.5 | 0.777 | 0.04487 | -0.025 | 17.317
6 | 0.816 | 0.04856 | -0.026 | 16.816
6.5 | 0.848 | 0.05266 | -0.026 | 16.096
7 | 0.866 | 0.05839 | -0.026 | 14.831
7.5 | 0.861 | 0.06537 | -0.026 | 13.167
8 | 0.794 | 0.07772 | -0.025 | 10.22
8.5 | 0.561 | 0.121 | -0.025 | 4.633
9 | 0.589 | 0.1595 | -0.028 | 3.69
9.5 | 0.616 | 0.16192 | -0.029 | 3.804
10 | 0.643 | 0.1712 | -0.029 | 3.756
10.5 | 0.67 | 0.19128 | -0.03 | 3.504
11 | 0.698 | 0.1916 | -0.031 | 3.641
11.5 | 0.726 | 0.21096 | -0.034 | 3.44
12 | 0.753 | 0.2253 | -0.035 | 3.34
12.5 | 0.78 | 0.22877 | -0.036 | 3.407
13 | 0.806 | 0.21678 | -0.036 | 3.72
13.5 | 0.834 | 0.23802 | -0.039 | 3.505
14 | 0.862 | 0.25234 | -0.041 | 3.416
14.5 | 0.889 | 0.25602 | -0.041 | 3.471
15 | 0.915 | 0.27356 | -0.042 | 3.346
15.5 | 0.944 | 0.27859 | -0.045 | 3.39
16 | 0.971 | 0.2914 | -0.046 | 3.332
16.5 | 0.997 | 0.28995 | -0.047 | 3.44
17 | 1.024 | 0.31426 | -0.047 | 3.258
17.5 | 1.053 | 0.3128 | -0.051 | 3.367
18 | 1.08 | 0.32055 | -0.051 | 3.368
18.5 | 1.106 | 0.32642 | -0.052 | 3.388
19 | 1.132 | 0.33975 | -0.053 | 3.332
19.5 | 1.162 | 0.35521 | -0.056 | 3.271
20 | 1.188 | 0.36539 | -0.056 | 3.251

## 16. Re 100k Mach 0.50 (2)
BIGFOIL.COM POLAR EXPORT
NACA66-216 a=0.8
NACA66-216 a=0.8 |  |  |  | Cl Max: | 0.8326 | at alpha= | 8.5 | deg
XFOIL ncrit=9 |  |  |  | L/D Max: | 24.2857 | at alpha= | 6 | deg
Re: | 100000 |  |  | Cd Min: | 0.14102 | at alpha= | 13.5 | deg
Mach: | 0.5 |  |  | Cl=0 at alpha= | 1.1835 | deg
|  |  |  | @ Cl=0.1, Cd= | 0.048476
|  |  |  | @ Cl=0.4, Cd= | 0.050222
|  |  |  | @ Cl=0.6, Cd= | 0.045411
alpha (deg) | Cl | Cd | Cm | Cl/Cd
-10.5 | -0.4339 | 0.12853 | -0.0489 | -3.3759
-10 | -0.4191 | 0.12134 | -0.0497 | -3.4539
-9.5 | -0.4798 | 0.10028 | -0.0645 | -4.7846
-9 | -0.5409 | 0.08537 | -0.0732 | -6.3359
-8.5 | -0.57 | 0.07718 | -0.0734 | -7.3853
-8 | -0.6245 | 0.07097 | -0.068 | -8.7995
-7.5 | -0.6854 | 0.06624 | -0.0583 | -10.3472
-7 | -0.7515 | 0.0631 | -0.0438 | -11.9097
-6.5 | -0.8092 | 0.05935 | -0.0287 | -13.6344
-6 | -0.8778 | 0.0562 | -0.0087 | -15.6192
-5.5 | -0.8882 | 0.05065 | 0.0003 | -17.536
-5 | -0.875 | 0.04575 | 0.0075 | -19.1257
-4.5 | -0.8435 | 0.04107 | 0.0124 | -20.5381
-4 | -0.8008 | 0.03763 | 0.0165 | -21.2809
-3.5 | -0.7488 | 0.03507 | 0.0199 | -21.3516
-3 | -0.7005 | 0.0331 | 0.0236 | -21.1631
-2.5 | -0.663 | 0.03169 | 0.0287 | -20.9214
-2 | -0.6323 | 0.03033 | 0.0344 | -20.8473
-1.5 | -0.6423 | 0.02823 | 0.0502 | -22.7524
-1 | -0.3579 | 0.04407 | 0.0326 | -8.1212
-0.5 | -0.2995 | 0.04439 | 0.0303 | -6.747
0 | -0.2525 | 0.04467 | 0.0297 | -5.6526
0.5 | -0.1629 | 0.04649 | 0.0202 | -3.504
1 | -0.0588 | 0.04798 | 0.0083 | -1.2255
1.5 | 0.1014 | 0.04848 | -0.0097 | 2.0916
2 | 0.1689 | 0.04908 | -0.0127 | 3.4413
2.5 | 0.2177 | 0.04935 | -0.0125 | 4.4113
3 | 0.2843 | 0.04976 | -0.0151 | 5.7134
3.5 | 0.3301 | 0.05006 | -0.0138 | 6.5941
4 | 0.398 | 0.05022 | -0.0156 | 7.9251
4.5 | 0.4509 | 0.05028 | -0.0151 | 8.9678
5 | 0.5157 | 0.04988 | -0.0154 | 10.3388
5.5 | 0.6451 | 0.04302 | -0.0162 | 14.9954
6 | 0.7684 | 0.03164 | -0.008 | 24.2857
6.5 | 0.7189 | 0.03538 | 0.0063 | 20.3194
7 | 0.7067 | 0.03771 | 0.0163 | 18.7404
7.5 | 0.7194 | 0.03899 | 0.0246 | 18.4509
8 | 0.7631 | 0.04011 | 0.0302 | 19.0252
8.5 | 0.8326 | 0.04285 | 0.0328 | 19.4306
9 | 0.8315 | 0.04547 | 0.0418 | 18.2868
9.5 | 0.8087 | 0.04813 | 0.0519 | 16.8024
10 | 0.794 | 0.05328 | 0.0572 | 14.9024
10.5 | 0.7694 | 0.06054 | 0.0597 | 12.709
11 | 0.7337 | 0.06964 | 0.0593 | 10.5356
11.5 | 0.6891 | 0.08145 | 0.055 | 8.4604
12 | 0.6437 | 0.09662 | 0.046 | 6.6622
12.5 | 0.6197 | 0.11201 | 0.0365 | 5.5325
13 | 0.6112 | 0.12625 | 0.0282 | 4.8412
13.5 | 0.6017 | 0.14102 | 0.0192 | 4.2668

## 17. Re 250k Mach 0.00 (1)
BIGFOIL.COM POLAR EXPORT
NACA66-216 a=0.8
NACA66-216 a=0.8 |  |  |  | Cl Max: | 1.086 | at alpha= | 13 | deg
JavaFoil+Calcfoil stall+Eppler ext transition |  |  |  | L/D Max: | 54.372 | at alpha= | 3.5 | deg
Re: | 250000 |  |  | Cd Min: | 0.00973 | at alpha= | 0 | deg
Mach: | 0 |  |  | Cl=0 at alpha= | -1.6186 | deg
|  |  |  | @ Cl=0.1, Cd= | 0.0099425
|  |  |  | @ Cl=0.4, Cd= | 0.010235
|  |  |  | @ Cl=0.6, Cd= | 0.011092
alpha (deg) | Cl | Cd | Cm | Cl/Cd
-20 | -0.766 | 0.23698 | 0.002 | -3.232
-19.5 | -0.783 | 0.21872 | 0.001 | -3.578
-19 | -0.798 | 0.20371 | 0.001 | -3.919
-18.5 | -0.813 | 0.19244 | 0 | -4.224
-18 | -0.826 | 0.18356 | 0 | -4.502
-17.5 | -0.839 | 0.17351 | 0 | -4.833
-17 | -0.849 | 0.16108 | -0.001 | -5.272
-16.5 | -0.858 | 0.15361 | -0.001 | -5.585
-16 | -0.865 | 0.14761 | -0.002 | -5.859
-15.5 | -0.869 | 0.13863 | -0.002 | -6.271
-15 | -0.871 | 0.12913 | -0.003 | -6.748
-14.5 | -0.871 | 0.11982 | -0.003 | -7.268
-14 | -0.867 | 0.1137 | -0.003 | -7.629
-13.5 | -0.861 | 0.10683 | -0.004 | -8.06
-13 | -0.851 | 0.09943 | -0.004 | -8.563
-12.5 | -0.839 | 0.09374 | -0.005 | -8.952
-12 | -0.823 | 0.08861 | -0.005 | -9.293
-11.5 | -0.805 | 0.08318 | -0.006 | -9.676
-11 | -0.783 | 0.07774 | -0.006 | -10.069
-10.5 | -0.758 | 0.07312 | -0.007 | -10.367
-10 | -0.73 | 0.06879 | -0.007 | -10.615
-9.5 | -0.699 | 0.06449 | -0.008 | -10.845
-9 | -0.666 | 0.05997 | -0.008 | -11.107
-8.5 | -0.63 | 0.05656 | -0.009 | -11.146
-8 | -0.592 | 0.05304 | -0.009 | -11.17
-7.5 | -0.552 | 0.04991 | -0.01 | -11.061
-7 | -0.51 | 0.04686 | -0.011 | -10.878
-6.5 | -0.466 | 0.04419 | -0.012 | -10.551
-6 | -0.422 | 0.04183 | -0.012 | -10.077
-5.5 | -0.376 | 0.03958 | -0.013 | -9.494
-5 | -0.4 | 0.01456 | -0.028 | -27.48
-4.5 | -0.343 | 0.01415 | -0.029 | -24.246
-4 | -0.285 | 0.01374 | -0.03 | -20.73
-3.5 | -0.226 | 0.01338 | -0.031 | -16.899
-3 | -0.167 | 0.01306 | -0.033 | -12.768
-2.5 | -0.107 | 0.01276 | -0.034 | -8.368
-2 | -0.045 | 0.01028 | -0.034 | -4.383
-1.5 | 0.014 | 0.01014 | -0.035 | 1.364
-1 | 0.073 | 0.01001 | -0.036 | 7.309
-0.5 | 0.133 | 0.00986 | -0.037 | 13.478
0 | 0.193 | 0.00973 | -0.039 | 19.871
0.5 | 0.253 | 0.00987 | -0.04 | 25.603
1 | 0.312 | 0.01 | -0.041 | 31.185
1.5 | 0.371 | 0.01015 | -0.042 | 36.536
2 | 0.429 | 0.01032 | -0.043 | 41.607
2.5 | 0.486 | 0.0105 | -0.045 | 46.264
3 | 0.543 | 0.01073 | -0.046 | 50.606
3.5 | 0.599 | 0.01102 | -0.047 | 54.372
4 | 0.668 | 0.01599 | -0.049 | 41.753
4.5 | 0.724 | 0.01638 | -0.05 | 44.195
5 | 0.779 | 0.0171 | -0.051 | 45.571
5.5 | 0.833 | 0.01769 | -0.052 | 47.102
6 | 0.885 | 0.01849 | -0.053 | 47.898
6.5 | 0.936 | 0.01914 | -0.055 | 48.874
7 | 0.815 | 0.04577 | -0.027 | 17.811
7.5 | 0.853 | 0.04876 | -0.027 | 17.497
8 | 0.888 | 0.05204 | -0.026 | 17.067
8.5 | 0.922 | 0.05541 | -0.026 | 16.642
9 | 0.954 | 0.05951 | -0.026 | 16.022
9.5 | 0.982 | 0.06337 | -0.026 | 15.497
10 | 1.008 | 0.06732 | -0.027 | 14.977
10.5 | 1.031 | 0.0716 | -0.027 | 14.394
11 | 1.051 | 0.07745 | -0.028 | 13.563
11.5 | 1.067 | 0.08214 | -0.028 | 12.989
12 | 1.079 | 0.08703 | -0.028 | 12.398
12.5 | 1.084 | 0.09216 | -0.028 | 11.765
13 | 1.086 | 0.1008 | -0.029 | 10.774
13.5 | 1.084 | 0.10685 | -0.029 | 10.144
14 | 1.078 | 0.11229 | -0.028 | 9.597
14.5 | 1.069 | 0.11992 | -0.029 | 8.913
15 | 1.056 | 0.13032 | -0.029 | 8.107
15.5 | 1.042 | 0.13586 | -0.029 | 7.666
16 | 1.024 | 0.1474 | -0.029 | 6.946
16.5 | 1.004 | 0.15158 | -0.029 | 6.624
17 | 0.983 | 0.16214 | -0.03 | 6.061
17.5 | 0.959 | 0.17182 | -0.029 | 5.584
18 | 0.935 | 0.18497 | -0.03 | 5.056

## 18. Re 250k Mach 0.00 (2)
BIGFOIL.COM POLAR EXPORT
NACA66-216 a=0.8
NACA66-216 a=0.8 |  |  |  | Cl Max: | 1.0915 | at alpha= | 12.5 | deg
XFOIL ncrit=9 |  |  |  | L/D Max: | 50.2125 | at alpha= | 6 | deg
Re: | 250000 |  |  | Cd Min: | 0.18565 | at alpha= | 17.5 | deg
Mach: | 0 |  |  | Cl=0 at alpha= | 0.66131 | deg
|  |  |  | @ Cl=0.1, Cd= | 0.024648
|  |  |  | @ Cl=0.4, Cd= | 0.02291
|  |  |  | @ Cl=0.6, Cd= | 0.016528
alpha (deg) | Cl | Cd | Cm | Cl/Cd
-14.5 | -0.4225 | 0.13693 | -0.0559 | -3.0855
-14 | -0.4341 | 0.12387 | -0.0683 | -3.5045
-13.5 | -0.427 | 0.11204 | -0.0754 | -3.8111
-13 | -0.3997 | 0.10561 | -0.08 | -3.7847
-12.5 | -0.3998 | 0.09264 | -0.0912 | -4.3156
-12 | -0.4934 | 0.07027 | -0.111 | -7.0215
-11.5 | -0.5678 | 0.06612 | -0.1063 | -8.5874
-11 | -0.6203 | 0.06465 | -0.0956 | -9.5947
-10.5 | -0.6041 | 0.05321 | -0.0966 | -11.3531
-9.5 | -0.6366 | 0.03678 | -0.0791 | -17.3083
-9 | -0.6081 | 0.03236 | -0.0758 | -18.7917
-8.5 | -0.561 | 0.02849 | -0.0752 | -19.6911
-8 | -0.503 | 0.02578 | -0.0763 | -19.5112
-7.5 | -0.4489 | 0.02421 | -0.0766 | -18.5419
-7 | -0.3716 | 0.02155 | -0.081 | -17.2436
-6.5 | -0.3316 | 0.0206 | -0.0793 | -16.0971
-6 | -0.2993 | 0.0201 | -0.0764 | -14.8905
-5.5 | -0.2834 | 0.01927 | -0.0703 | -14.7068
-5 | -0.2616 | 0.01895 | -0.065 | -13.8047
-4.5 | -0.2618 | 0.01878 | -0.0564 | -13.9404
-4 | -0.2975 | 0.01621 | -0.0412 | -18.3529
-3.5 | -0.3194 | 0.01791 | -0.0275 | -17.8336
-3 | -0.2765 | 0.01898 | -0.0244 | -14.568
-2.5 | -0.2215 | 0.02081 | -0.0219 | -10.6439
-2 | -0.1579 | 0.02258 | -0.0204 | -6.9929
-1.5 | -0.1963 | 0.02378 | -0.0041 | -8.2548
-1 | -0.132 | 0.0244 | -0.0047 | -5.4098
-0.5 | -0.062 | 0.02422 | -0.0082 | -2.5599
0 | -0.0731 | 0.02483 | 0.0026 | -2.944
0.5 | -0.0168 | 0.02476 | 0.0013 | -0.67851
2.5 | 0.1915 | 0.02456 | 0.0002 | 7.7972
4 | 0.353 | 0.02387 | -0.0005 | 14.7884
4.5 | 0.4529 | 0.02183 | -0.0067 | 20.7467
5 | 0.6396 | 0.0151 | -0.0241 | 42.3576
5.5 | 0.681 | 0.014 | -0.0207 | 48.6429
6 | 0.6854 | 0.01365 | -0.0113 | 50.2125
6.5 | 0.6761 | 0.01459 | 0.0007 | 46.34
7 | 0.6381 | 0.0178 | 0.0138 | 35.8483
8 | 0.6516 | 0.02237 | 0.0255 | 29.1283
8.5 | 0.6747 | 0.0241 | 0.0288 | 27.9959
9 | 0.7116 | 0.02574 | 0.0299 | 27.6457
9.5 | 0.7647 | 0.02773 | 0.0277 | 27.5766
10 | 0.8315 | 0.02966 | 0.0246 | 28.0344
10.5 | 0.8919 | 0.03159 | 0.0231 | 28.2336
11 | 0.9531 | 0.034 | 0.021 | 28.0324
12 | 1.0837 | 0.04659 | 0.0153 | 23.2604
12.5 | 1.0915 | 0.05262 | 0.0191 | 20.7431
13 | 1.0832 | 0.05612 | 0.0248 | 19.3015
14.5 | 0.7159 | 0.11902 | 0.0204 | 6.015
15 | 0.7821 | 0.11685 | 0.0285 | 6.6932
15.5 | 0.6721 | 0.15079 | 0.0024 | 4.4572
16 | 0.6812 | 0.15836 | -0.0013 | 4.3016
16.5 | 0.7071 | 0.16176 | -0.0008 | 4.3713
17 | 0.6824 | 0.17913 | -0.0129 | 3.8095
17.5 | 0.6967 | 0.18565 | -0.0163 | 3.7528

## 19. Re 250k Mach 0.10 (1)
BIGFOIL.COM POLAR EXPORT
NACA66-216 a=0.8
NACA66-216 a=0.8 |  |  |  | Cl Max: | 1.076 | at alpha= | 12.5 | deg
JavaFoil+Calcfoil stall+Eppler ext transition |  |  |  | L/D Max: | 54.52 | at alpha= | 3.5 | deg
Re: | 250000 |  |  | Cd Min: | 0.00976 | at alpha= | 0 | deg
Mach: | 0.1 |  |  | Cl=0 at alpha= | -1.6186 | deg
|  |  |  | @ Cl=0.1, Cd= | 0.009977
|  |  |  | @ Cl=0.4, Cd= | 0.010271
|  |  |  | @ Cl=0.6, Cd= | 0.011031
alpha (deg) | Cl | Cd | Cm | Cl/Cd
-19.5 | -0.733 | 0.22212 | 0.001 | -3.3
-19 | -0.752 | 0.21531 | 0.001 | -3.493
-18.5 | -0.77 | 0.19778 | 0 | -3.894
-18 | -0.787 | 0.19459 | 0 | -4.045
-17.5 | -0.803 | 0.17721 | 0 | -4.53
-17 | -0.817 | 0.17002 | -0.001 | -4.803
-16.5 | -0.829 | 0.16017 | -0.001 | -5.175
-16 | -0.839 | 0.15029 | -0.002 | -5.582
-15.5 | -0.847 | 0.14086 | -0.002 | -6.011
-15 | -0.852 | 0.13097 | -0.003 | -6.504
-14.5 | -0.854 | 0.12209 | -0.003 | -6.996
-14 | -0.854 | 0.1146 | -0.003 | -7.449
-13.5 | -0.85 | 0.10746 | -0.004 | -7.908
-13 | -0.843 | 0.09977 | -0.004 | -8.446
-12.5 | -0.832 | 0.09466 | -0.005 | -8.791
-12 | -0.818 | 0.0892 | -0.005 | -9.174
-11.5 | -0.801 | 0.08383 | -0.006 | -9.558
-11 | -0.781 | 0.07812 | -0.006 | -9.993
-10.5 | -0.757 | 0.0735 | -0.007 | -10.299
-10 | -0.73 | 0.06902 | -0.007 | -10.577
-9.5 | -0.7 | 0.06481 | -0.008 | -10.8
-9 | -0.667 | 0.06049 | -0.008 | -11.031
-8.5 | -0.632 | 0.05671 | -0.009 | -11.145
-8 | -0.594 | 0.05339 | -0.01 | -11.132
-7.5 | -0.554 | 0.05008 | -0.01 | -11.059
-7 | -0.512 | 0.04709 | -0.011 | -10.867
-6.5 | -0.468 | 0.04439 | -0.012 | -10.547
-6 | -0.423 | 0.04187 | -0.012 | -10.11
-5.5 | -0.458 | 0.01509 | -0.027 | -30.369
-5 | -0.402 | 0.01462 | -0.028 | -27.487
-4.5 | -0.345 | 0.01421 | -0.029 | -24.249
-4 | -0.286 | 0.0138 | -0.03 | -20.744
-3.5 | -0.227 | 0.01343 | -0.032 | -16.916
-3 | -0.167 | 0.0131 | -0.033 | -12.785
-2.5 | -0.107 | 0.0128 | -0.034 | -8.38
-2 | -0.045 | 0.01033 | -0.034 | -4.381
-1.5 | 0.014 | 0.01018 | -0.035 | 1.365
-1 | 0.073 | 0.01007 | -0.036 | 7.296
-0.5 | 0.134 | 0.00986 | -0.037 | 13.563
0 | 0.194 | 0.00976 | -0.039 | 19.895
0.5 | 0.254 | 0.0099 | -0.04 | 25.63
1 | 0.313 | 0.01003 | -0.041 | 31.21
1.5 | 0.372 | 0.01019 | -0.042 | 36.542
2 | 0.431 | 0.01036 | -0.044 | 41.618
2.5 | 0.488 | 0.01055 | -0.045 | 46.249
3 | 0.545 | 0.01079 | -0.046 | 50.556
3.5 | 0.602 | 0.01104 | -0.047 | 54.52
4 | 0.671 | 0.01606 | -0.049 | 41.75
4.5 | 0.727 | 0.01647 | -0.05 | 44.168
5 | 0.783 | 0.01719 | -0.052 | 45.542
5.5 | 0.837 | 0.0178 | -0.053 | 47.013
6 | 0.889 | 0.0185 | -0.054 | 48.055
6.5 | 0.939 | 0.01925 | -0.055 | 48.795
7 | 0.818 | 0.04594 | -0.027 | 17.807
7.5 | 0.856 | 0.0489 | -0.027 | 17.503
8 | 0.891 | 0.05224 | -0.026 | 17.054
8.5 | 0.924 | 0.05578 | -0.026 | 16.572
9 | 0.955 | 0.05978 | -0.026 | 15.978
9.5 | 0.983 | 0.06401 | -0.027 | 15.362
10 | 1.008 | 0.06808 | -0.027 | 14.807
10.5 | 1.03 | 0.07263 | -0.028 | 14.178
11 | 1.048 | 0.07775 | -0.028 | 13.476
11.5 | 1.062 | 0.08352 | -0.028 | 12.721
12 | 1.073 | 0.08917 | -0.028 | 12.029
12.5 | 1.076 | 0.09497 | -0.029 | 11.326
13 | 1.074 | 0.10187 | -0.028 | 10.546
13.5 | 1.069 | 0.10857 | -0.029 | 9.847
14 | 1.06 | 0.11486 | -0.029 | 9.228
14.5 | 1.047 | 0.123 | -0.029 | 8.514
15 | 1.031 | 0.12926 | -0.029 | 7.979
15.5 | 1.012 | 0.14048 | -0.029 | 7.206
16 | 0.991 | 0.15067 | -0.03 | 6.576
16.5 | 0.967 | 0.15788 | -0.03 | 6.126
17 | 0.941 | 0.16532 | -0.029 | 5.694
17.5 | 0.914 | 0.17754 | -0.029 | 5.149

## 20. Re 250k Mach 0.10 (2)
BIGFOIL.COM POLAR EXPORT
NACA66-216 a=0.8
NACA66-216 a=0.8 |  |  |  | Cl Max: | 1.0766 | at alpha= | 12.5 | deg
XFOIL ncrit=9 |  |  |  | L/D Max: | 49.2764 | at alpha= | 6 | deg
Re: | 250000 |  |  | Cd Min: | 0.18679 | at alpha= | 17.5 | deg
Mach: | 0.1 |  |  | Cl=0 at alpha= | 0.5765 | deg
|  |  |  | @ Cl=0.1, Cd= | 0.024694
|  |  |  | @ Cl=0.4, Cd= | 0.023211
|  |  |  | @ Cl=0.6, Cd= | 0.016686
alpha (deg) | Cl | Cd | Cm | Cl/Cd
-14.5 | -0.4233 | 0.13844 | -0.055 | -3.0576
-14 | -0.4331 | 0.12374 | -0.0703 | -3.5001
-13.5 | -0.4166 | 0.11377 | -0.0753 | -3.6618
-13 | -0.3907 | 0.10699 | -0.0802 | -3.6517
-12.5 | -0.3043 | 0.0857 | -0.0953 | -3.5508
-12 | -0.3053 | 0.07857 | -0.0965 | -3.8857
-11.5 | -0.3956 | 0.05868 | -0.1068 | -6.7416
-11 | -0.4602 | 0.04934 | -0.1058 | -9.3271
-9.5 | -0.6332 | 0.03741 | -0.0809 | -16.926
-9 | -0.6077 | 0.03297 | -0.077 | -18.4319
-8.5 | -0.5628 | 0.02896 | -0.0761 | -19.4337
-8 | -0.5056 | 0.02611 | -0.077 | -19.3642
-7.5 | -0.4506 | 0.02443 | -0.0774 | -18.4445
-7 | -0.3715 | 0.02174 | -0.082 | -17.0883
-6.5 | -0.3301 | 0.02076 | -0.0805 | -15.9008
-6 | -0.2972 | 0.0202 | -0.0776 | -14.7129
-5.5 | -0.2805 | 0.01934 | -0.0715 | -14.5036
-5 | -0.2615 | 0.01915 | -0.0658 | -13.6554
-4.5 | -0.258 | 0.01901 | -0.0576 | -13.5718
-3.5 | -0.3227 | 0.01798 | -0.0275 | -17.9477
-3 | -0.2775 | 0.01904 | -0.0246 | -14.5746
-2.5 | -0.2222 | 0.0208 | -0.0223 | -10.6827
-2 | -0.1618 | 0.02265 | -0.0203 | -7.1435
0 | -0.0724 | 0.02492 | 0.0025 | -2.9053
0.5 | -0.0077 | 0.02479 | 0 | -0.31061
2.5 | 0.1936 | 0.02461 | 0.0002 | 7.8667
4 | 0.3555 | 0.02389 | -0.0005 | 14.8807
4.5 | 0.4296 | 0.02276 | -0.003 | 18.8752
5 | 0.649 | 0.01494 | -0.0249 | 43.4404
5.5 | 0.6835 | 0.01399 | -0.0203 | 48.8563
6 | 0.681 | 0.01382 | -0.0098 | 49.2764
6.5 | 0.6713 | 0.01485 | 0.0023 | 45.2054
7 | 0.6332 | 0.01816 | 0.0152 | 34.8678
7.5 | 0.6279 | 0.02112 | 0.0225 | 29.7301
8 | 0.6507 | 0.02262 | 0.0264 | 28.7666
8.5 | 0.6729 | 0.02444 | 0.0298 | 27.5327
9 | 0.7105 | 0.02603 | 0.0309 | 27.2954
9.5 | 0.7638 | 0.02805 | 0.0289 | 27.2299
10 | 0.8334 | 0.03001 | 0.0256 | 27.7707
10.5 | 0.8946 | 0.03203 | 0.024 | 27.9301
11 | 0.9575 | 0.03465 | 0.0218 | 27.6335
12 | 1.073 | 0.04713 | 0.0182 | 22.7668
12.5 | 1.0766 | 0.05317 | 0.0222 | 20.2483
13 | 1.0649 | 0.05743 | 0.0277 | 18.5426
14.5 | 0.6941 | 0.12582 | 0.0162 | 5.5166
15 | 0.7185 | 0.12817 | 0.0173 | 5.6058
15.5 | 0.6692 | 0.15217 | 0.0018 | 4.3977
16 | 0.6781 | 0.1599 | -0.002 | 4.2408
16.5 | 0.7038 | 0.16358 | -0.0017 | 4.3025
17 | 0.6819 | 0.18013 | -0.0132 | 3.7856
17.5 | 0.6959 | 0.18679 | -0.0168 | 3.7256

## 21. Re 250k Mach 0.25 (1)
BIGFOIL.COM POLAR EXPORT
NACA66-216 a=0.8
NACA66-216 a=0.8 |  |  |  | Cl Max: | 1.02 | at alpha= | 11.5 | deg
JavaFoil+Calcfoil stall+Eppler ext transition |  |  |  | L/D Max: | 50.512 | at alpha= | 3 | deg
Re: | 250000 |  |  | Cd Min: | 0.00992 | at alpha= | 0 | deg
Mach: | 0.25 |  |  | Cl=0 at alpha= | -1.6167 | deg
|  |  |  | @ Cl=0.1, Cd= | 0.010221
|  |  |  | @ Cl=0.4, Cd= | 0.010454
|  |  |  | @ Cl=0.6, Cd= | 0.013918
alpha (deg) | Cl | Cd | Cm | Cl/Cd
-17 | -0.521 | 0.21665 | -0.001 | -2.403
-16.5 | -0.566 | 0.20682 | -0.001 | -2.738
-16 | -0.608 | 0.18744 | -0.002 | -3.244
-15.5 | -0.646 | 0.16317 | -0.002 | -3.959
-15 | -0.68 | 0.15646 | -0.002 | -4.344
-14.5 | -0.708 | 0.14049 | -0.003 | -5.042
-14 | -0.732 | 0.12727 | -0.003 | -5.752
-13.5 | -0.75 | 0.11869 | -0.004 | -6.323
-13 | -0.763 | 0.11041 | -0.004 | -6.913
-12.5 | -0.771 | 0.1023 | -0.005 | -7.533
-12 | -0.772 | 0.09483 | -0.005 | -8.14
-11.5 | -0.768 | 0.08908 | -0.006 | -8.621
-11 | -0.758 | 0.08199 | -0.006 | -9.248
-10.5 | -0.744 | 0.07671 | -0.007 | -9.693
-10 | -0.724 | 0.0714 | -0.007 | -10.138
-9.5 | -0.699 | 0.06624 | -0.008 | -10.559
-9 | -0.671 | 0.06268 | -0.008 | -10.704
-8.5 | -0.639 | 0.05818 | -0.009 | -10.977
-8 | -0.603 | 0.05447 | -0.01 | -11.071
-7.5 | -0.564 | 0.05116 | -0.01 | -11.018
-7 | -0.522 | 0.04779 | -0.011 | -10.922
-6.5 | -0.478 | 0.04481 | -0.012 | -10.672
-6 | -0.433 | 0.04239 | -0.013 | -10.213
-5.5 | -0.387 | 0.03995 | -0.014 | -9.678
-5 | -0.411 | 0.01498 | -0.029 | -27.453
-4.5 | -0.353 | 0.01454 | -0.03 | -24.256
-4 | -0.293 | 0.0141 | -0.031 | -20.795
-3.5 | -0.233 | 0.01371 | -0.032 | -16.979
-3 | -0.172 | 0.01335 | -0.034 | -12.859
-2.5 | -0.11 | 0.01303 | -0.035 | -8.444
-2 | -0.046 | 0.01055 | -0.035 | -4.398
-1.5 | 0.014 | 0.0104 | -0.036 | 1.37
-1 | 0.075 | 0.01029 | -0.037 | 7.316
-0.5 | 0.137 | 0.01012 | -0.038 | 13.523
0 | 0.199 | 0.00992 | -0.039 | 20.087
0.5 | 0.26 | 0.01008 | -0.041 | 25.826
1 | 0.321 | 0.01023 | -0.042 | 31.416
1.5 | 0.382 | 0.0104 | -0.043 | 36.742
2 | 0.442 | 0.01058 | -0.044 | 41.812
2.5 | 0.501 | 0.01079 | -0.046 | 46.381
3 | 0.559 | 0.01106 | -0.047 | 50.512
3.5 | 0.629 | 0.01594 | -0.049 | 39.437
4 | 0.688 | 0.01651 | -0.05 | 41.648
4.5 | 0.745 | 0.01716 | -0.052 | 43.445
5 | 0.802 | 0.01763 | -0.053 | 45.485
5.5 | 0.857 | 0.01843 | -0.054 | 46.48
6 | 0.909 | 0.01913 | -0.055 | 47.527
6.5 | 0.795 | 0.04372 | -0.027 | 18.185
7 | 0.833 | 0.04675 | -0.026 | 17.826
7.5 | 0.87 | 0.04973 | -0.027 | 17.503
8 | 0.904 | 0.05316 | -0.026 | 16.999
8.5 | 0.934 | 0.05724 | -0.026 | 16.311
9 | 0.96 | 0.06091 | -0.027 | 15.766
9.5 | 0.982 | 0.06528 | -0.027 | 15.049
10 | 1 | 0.06993 | -0.028 | 14.297
10.5 | 1.012 | 0.07607 | -0.028 | 13.304
11 | 1.019 | 0.08097 | -0.028 | 12.584
11.5 | 1.02 | 0.08777 | -0.028 | 11.622
12 | 1.015 | 0.09546 | -0.028 | 10.628
12.5 | 0.997 | 0.10179 | -0.028 | 9.794
13 | 0.972 | 0.11123 | -0.028 | 8.742
13.5 | 0.941 | 0.12004 | -0.028 | 7.839
14 | 0.903 | 0.13003 | -0.027 | 6.942
14.5 | 0.858 | 0.14145 | -0.027 | 6.068
15 | 0.808 | 0.15636 | -0.028 | 5.17
15.5 | 0.753 | 0.17268 | -0.028 | 4.363
16 | 0.694 | 0.18535 | -0.027 | 3.743
16.5 | 0.63 | 0.21511 | -0.029 | 2.93

## 22. Re 250k Mach 0.25 (2)
BIGFOIL.COM POLAR EXPORT
NACA66-216 a=0.8
NACA66-216 a=0.8 |  |  |  | Cl Max: | 1.0056 | at alpha= | 12 | deg
XFOIL ncrit=9 |  |  |  | L/D Max: | 49.6014 | at alpha= | 6 | deg
Re: | 250000 |  |  | Cd Min: | 0.1849 | at alpha= | 17 | deg
Mach: | 0.25 |  |  | Cl=0 at alpha= | 1.0149 | deg
|  |  |  | @ Cl=0.1, Cd= | 0.025512
|  |  |  | @ Cl=0.4, Cd= | 0.023295
|  |  |  | @ Cl=0.6, Cd= | 0.016823
alpha (deg) | Cl | Cd | Cm | Cl/Cd
-9 | -0.5956 | 0.03602 | -0.0854 | -16.5353
-8.5 | -0.5654 | 0.03161 | -0.0825 | -17.8867
-8 | -0.5172 | 0.02808 | -0.0815 | -18.4188
-7.5 | -0.4601 | 0.02572 | -0.0815 | -17.8888
-7 | -0.3749 | 0.02291 | -0.0864 | -16.364
-6.5 | -0.3239 | 0.02167 | -0.0863 | -14.9469
-6 | -0.287 | 0.02087 | -0.0836 | -13.7518
-5.5 | -0.2649 | 0.01982 | -0.0783 | -13.3653
-5 | -0.2547 | 0.02 | -0.0711 | -12.735
-4.5 | -0.2467 | 0.01982 | -0.0631 | -12.447
-4 | -0.2701 | 0.0178 | -0.0499 | -15.1742
-3.5 | -0.3259 | 0.01827 | -0.0311 | -17.838
-3 | -0.2836 | 0.0192 | -0.0264 | -14.7708
-2.5 | -0.2941 | 0.02084 | -0.0142 | -14.1123
-2 | -0.2547 | 0.02269 | -0.0085 | -11.2252
-1.5 | -0.1921 | 0.0246 | -0.0057 | -7.8089
-1 | -0.1893 | 0.02556 | 0.0039 | -7.4061
-0.5 | -0.137 | 0.02542 | 0.0039 | -5.3895
0 | -0.0659 | 0.02541 | 0.0013 | -2.5935
0.5 | -0.0517 | 0.02574 | 0.0073 | -2.0085
1.5 | 0.0487 | 0.02573 | 0.0076 | 1.8927
2 | 0.124 | 0.02541 | 0.0042 | 4.88
3 | 0.2413 | 0.02504 | 0.0023 | 9.6366
4 | 0.3591 | 0.02432 | 0.001 | 14.7656
4.5 | 0.4995 | 0.0208 | -0.0102 | 24.0144
5 | 0.6127 | 0.01632 | -0.0156 | 37.5429
5.5 | 0.6489 | 0.01491 | -0.0103 | 43.5211
6 | 0.6845 | 0.0138 | -0.0048 | 49.6014
6.5 | 0.6476 | 0.0163 | 0.0099 | 39.7301
7 | 0.6104 | 0.02011 | 0.0218 | 30.3531
7.5 | 0.6213 | 0.02238 | 0.0272 | 27.7614
8 | 0.645 | 0.02402 | 0.031 | 26.8526
8.5 | 0.6678 | 0.02598 | 0.0346 | 25.7044
9 | 0.7055 | 0.02765 | 0.0363 | 25.5154
9.5 | 0.7638 | 0.02979 | 0.0352 | 25.6395
10 | 0.837 | 0.03187 | 0.0321 | 26.2629
10.5 | 0.9043 | 0.03467 | 0.0299 | 26.0831
11 | 0.9599 | 0.03836 | 0.0288 | 25.0235
11.5 | 1.0006 | 0.04435 | 0.029 | 22.5614
12 | 1.0056 | 0.0497 | 0.0326 | 20.2334
12.5 | 0.9891 | 0.05547 | 0.0373 | 17.8313
13.5 | 0.8671 | 0.07624 | 0.0428 | 11.3733
14 | 0.8231 | 0.08818 | 0.0397 | 9.3343
14.5 | 0.6564 | 0.13842 | 0.0101 | 4.7421
15 | 0.6723 | 0.14452 | 0.0081 | 4.652
15.5 | 0.6611 | 0.15786 | 0.0003 | 4.1879
16 | 0.6665 | 0.16699 | -0.0051 | 3.9913
16.5 | 0.6909 | 0.17186 | -0.0058 | 4.0201
17 | 0.6823 | 0.1849 | -0.0148 | 3.6901

## 23. Re 250k Mach 0.50 (1)
BIGFOIL.COM POLAR EXPORT
NACA66-216 a=0.8
NACA66-216 a=0.8 |  |  |  | Cl Max: | 1.188 | at alpha= | 20 | deg
JavaFoil+Calcfoil stall+Eppler ext transition |  |  |  | L/D Max: | 50.594 | at alpha= | 3 | deg
Re: | 250000 |  |  | Cd Min: | 0.01073 | at alpha= | 0 | deg
Mach: | 0.5 |  |  | Cl=0 at alpha= | -1.6159 | deg
|  |  |  | @ Cl=0.1, Cd= | 0.011201
|  |  |  | @ Cl=0.4, Cd= | 0.011248
|  |  |  | @ Cl=0.6, Cd= | 0.012142
alpha (deg) | Cl | Cd | Cm | Cl/Cd
-20 | -1.018 | 0.26769 | 0.003 | -3.802
-19.5 | -0.991 | 0.26167 | 0.002 | -3.787
-19 | -0.964 | 0.25907 | 0.001 | -3.722
-18.5 | -0.938 | 0.25339 | 0.001 | -3.7
-18 | -0.908 | 0.24404 | 0 | -3.721
-17.5 | -0.881 | 0.23588 | 0 | -3.735
-17 | -0.854 | 0.23213 | -0.001 | -3.679
-16.5 | -0.827 | 0.23217 | -0.002 | -3.562
-16 | -0.798 | 0.21749 | -0.002 | -3.669
-15.5 | -0.771 | 0.20548 | -0.003 | -3.751
-15 | -0.743 | 0.18861 | -0.003 | -3.942
-14.5 | -0.716 | 0.18405 | -0.004 | -3.892
-14 | -0.689 | 0.19105 | -0.005 | -3.606
-13.5 | -0.66 | 0.17608 | -0.005 | -3.75
-13 | -0.633 | 0.16529 | -0.005 | -3.828
-12.5 | -0.605 | 0.16959 | -0.006 | -3.569
-12 | -0.578 | 0.1501 | -0.007 | -3.85
-11.5 | -0.55 | 0.14656 | -0.007 | -3.755
-11 | -0.523 | 0.14333 | -0.008 | -3.648
-10.5 | -0.495 | 0.14894 | -0.008 | -3.324
-10 | -0.467 | 0.12686 | -0.008 | -3.679
-9.5 | -0.439 | 0.12815 | -0.008 | -3.426
-9 | -0.411 | 0.11453 | -0.009 | -3.592
-8.5 | -0.384 | 0.11311 | -0.01 | -3.392
-8 | -0.543 | 0.06994 | -0.01 | -7.769
-7.5 | -0.56 | 0.05884 | -0.011 | -9.521
-7 | -0.541 | 0.05302 | -0.011 | -10.204
-6.5 | -0.508 | 0.04855 | -0.012 | -10.466
-6 | -0.468 | 0.04493 | -0.013 | -10.406
-5.5 | -0.422 | 0.04201 | -0.014 | -10.048
-5 | -0.373 | 0.0394 | -0.015 | -9.469
-4.5 | -0.321 | 0.03726 | -0.016 | -8.623
-4 | -0.323 | 0.01556 | -0.034 | -20.772
-3.5 | -0.257 | 0.01503 | -0.036 | -17.122
-3 | -0.19 | 0.01455 | -0.037 | -13.06
-2.5 | -0.122 | 0.01412 | -0.038 | -8.632
-2 | -0.053 | 0.01376 | -0.039 | -3.855
-1.5 | 0.016 | 0.01141 | -0.039 | 1.386
-1 | 0.084 | 0.01122 | -0.041 | 7.452
-0.5 | 0.151 | 0.01114 | -0.042 | 13.594
0 | 0.221 | 0.01073 | -0.043 | 20.622
0.5 | 0.289 | 0.01091 | -0.044 | 26.5
1 | 0.357 | 0.0111 | -0.046 | 32.132
1.5 | 0.424 | 0.01133 | -0.047 | 37.408
2 | 0.491 | 0.01161 | -0.048 | 42.256
2.5 | 0.554 | 0.01193 | -0.05 | 46.431
3 | 0.619 | 0.01223 | -0.051 | 50.594
3.5 | 0.697 | 0.01786 | -0.054 | 39.027
4 | 0.761 | 0.01867 | -0.055 | 40.753
4.5 | 0.823 | 0.0195 | -0.057 | 42.183
5 | 0.882 | 0.0205 | -0.058 | 43.014
5.5 | 0.778 | 0.04079 | -0.028 | 19.072
6 | 0.817 | 0.04345 | -0.027 | 18.799
6.5 | 0.848 | 0.04712 | -0.027 | 17.997
7 | 0.866 | 0.05136 | -0.027 | 16.868
7.5 | 0.861 | 0.05738 | -0.028 | 15.007
8 | 0.795 | 0.06625 | -0.026 | 11.994
8.5 | 0.561 | 0.09525 | -0.026 | 5.887
9 | 0.589 | 0.11768 | -0.029 | 5.002
9.5 | 0.616 | 0.12013 | -0.029 | 5.128
10 | 0.643 | 0.12944 | -0.03 | 4.969
10.5 | 0.67 | 0.14164 | -0.03 | 4.732
11 | 0.698 | 0.14622 | -0.032 | 4.773
11.5 | 0.726 | 0.15874 | -0.035 | 4.571
12 | 0.753 | 0.16359 | -0.035 | 4.601
12.5 | 0.78 | 0.16698 | -0.036 | 4.669
13 | 0.807 | 0.17 | -0.037 | 4.745
13.5 | 0.835 | 0.18096 | -0.04 | 4.613
14 | 0.862 | 0.18796 | -0.041 | 4.586
14.5 | 0.889 | 0.19241 | -0.041 | 4.619
15 | 0.915 | 0.20739 | -0.042 | 4.414
15.5 | 0.944 | 0.21157 | -0.046 | 4.464
16 | 0.971 | 0.22046 | -0.046 | 4.405
16.5 | 0.998 | 0.22468 | -0.047 | 4.44
17 | 1.024 | 0.23071 | -0.048 | 4.439
17.5 | 1.053 | 0.23814 | -0.051 | 4.423
18 | 1.08 | 0.23993 | -0.051 | 4.5
18.5 | 1.106 | 0.24754 | -0.052 | 4.468
19 | 1.132 | 0.25962 | -0.053 | 4.362
19.5 | 1.162 | 0.26848 | -0.056 | 4.328
20 | 1.188 | 0.2757 | -0.056 | 4.308

## 24. Re 250k Mach 0.50 (2)
BIGFOIL.COM POLAR EXPORT
NACA66-216 a=0.8
NACA66-216 a=0.8 |  |  |  | Cl Max: | 0.815 | at alpha= | 20 | deg
XFOIL ncrit=9 |  |  |  | L/D Max: | 33.6241 | at alpha= | 6 | deg
Re: | 250000 |  |  | Cd Min: | 0.25404 | at alpha= | 20 | deg
Mach: | 0.5 |  |  | Cl=0 at alpha= | 1.2756 | deg
|  |  |  | @ Cl=0.1, Cd= | 0.028011
|  |  |  | @ Cl=0.4, Cd= | 0.026143
|  |  |  | @ Cl=0.6, Cd= | 0.028414
alpha (deg) | Cl | Cd | Cm | Cl/Cd
-20 | -0.5718 | 0.23643 | -0.0184 | -2.4185
-19.5 | -0.5408 | 0.22722 | -0.0212 | -2.3801
-19 | -0.5179 | 0.21983 | -0.0262 | -2.3559
-18.5 | -0.5022 | 0.21255 | -0.0334 | -2.3627
-18 | -0.4871 | 0.20453 | -0.0399 | -2.3816
-17.5 | -0.4549 | 0.19634 | -0.0425 | -2.3169
-17 | -0.4331 | 0.18913 | -0.0475 | -2.29
-16.5 | -0.432 | 0.183 | -0.056 | -2.3607
-15.5 | -0.3695 | 0.16574 | -0.0658 | -2.2294
-15 | -0.3463 | 0.15697 | -0.0759 | -2.2062
-14.5 | -0.3281 | 0.14698 | -0.0847 | -2.2323
-14 | -0.2921 | 0.13925 | -0.0894 | -2.0977
-13 | -0.2853 | 0.12164 | -0.102 | -2.3454
-12.5 | -0.2606 | 0.11576 | -0.1021 | -2.2512
-12 | -0.2559 | 0.10835 | -0.1056 | -2.3618
-11.5 | -0.2613 | 0.09966 | -0.1093 | -2.6219
-11 | -0.3068 | 0.07841 | -0.124 | -3.9128
-10.5 | -0.3046 | 0.07084 | -0.1253 | -4.2998
-10 | -0.3824 | 0.05679 | -0.1328 | -6.7336
-9.5 | -0.4046 | 0.04997 | -0.1313 | -8.0969
-9 | -0.4277 | 0.04428 | -0.128 | -9.659
-8.5 | -0.4449 | 0.03951 | -0.1223 | -11.2604
-8 | -0.4508 | 0.03547 | -0.1159 | -12.7093
-7.5 | -0.4428 | 0.03234 | -0.1094 | -13.692
-7 | -0.4033 | 0.02898 | -0.1058 | -13.9165
-6.5 | -0.3236 | 0.0259 | -0.1071 | -12.4942
-6 | -0.2659 | 0.0247 | -0.1055 | -10.7652
-5.5 | -0.2287 | 0.02392 | -0.1013 | -9.561
-5 | -0.2079 | 0.02307 | -0.0948 | -9.0117
-4.5 | -0.1973 | 0.02261 | -0.0866 | -8.7262
-4 | -0.2377 | 0.02367 | -0.0696 | -10.0422
-3.5 | -0.2458 | 0.02297 | -0.0571 | -10.7009
-2.5 | -0.3343 | 0.02156 | -0.019 | -15.5056
-2 | -0.3387 | 0.02334 | -0.0061 | -14.5116
-1.5 | -0.2688 | 0.02625 | -0.0011 | -10.24
-1 | -0.2529 | 0.0277 | 0.0087 | -9.13
-0.5 | -0.1853 | 0.0286 | 0.0103 | -6.479
0 | -0.1563 | 0.0288 | 0.0155 | -5.4271
0.5 | -0.0895 | 0.02839 | 0.0141 | -3.1525
1.5 | 0.0259 | 0.02823 | 0.0149 | 0.91746
2 | 0.0684 | 0.0282 | 0.0167 | 2.4255
2.5 | 0.1555 | 0.02768 | 0.0128 | 5.6178
3 | 0.2028 | 0.02764 | 0.0149 | 7.3372
3.5 | 0.2571 | 0.02751 | 0.0159 | 9.3457
4.5 | 0.3869 | 0.02659 | 0.0154 | 14.5506
5.5 | 0.5497 | 0.02103 | 0.017 | 26.1388
6 | 0.6207 | 0.01846 | 0.0214 | 33.6241
6.5 | 0.5798 | 0.02251 | 0.0334 | 25.7574
7 | 0.5759 | 0.02576 | 0.0409 | 22.3564
7.5 | 0.598 | 0.02825 | 0.045 | 21.1681
8 | 0.6244 | 0.03041 | 0.0493 | 20.5327
8.5 | 0.6595 | 0.03265 | 0.0527 | 20.1991
9 | 0.7106 | 0.03458 | 0.0558 | 20.5495
9.5 | 0.7597 | 0.0375 | 0.0582 | 20.2587
10 | 0.7916 | 0.04221 | 0.0608 | 18.7538
10.5 | 0.7997 | 0.04886 | 0.0616 | 16.3672
11 | 0.7889 | 0.05684 | 0.0608 | 13.8793
11.5 | 0.7618 | 0.06638 | 0.0588 | 11.4763
12 | 0.7278 | 0.0781 | 0.0536 | 9.3188
12.5 | 0.6919 | 0.09234 | 0.045 | 7.493
13 | 0.6586 | 0.10915 | 0.0336 | 6.0339
13.5 | 0.6454 | 0.12394 | 0.0247 | 5.2074
14 | 0.6299 | 0.14218 | 0.0143 | 4.4303
15 | 0.634 | 0.16921 | -0.0015 | 3.7468
15.5 | 0.6598 | 0.17615 | -0.004 | 3.7457
16 | 0.6743 | 0.1861 | -0.0091 | 3.6233
16.5 | 0.6804 | 0.19532 | -0.017 | 3.4835
17 | 0.7101 | 0.20281 | -0.0191 | 3.5013
17.5 | 0.7182 | 0.21262 | -0.0265 | 3.3779
18 | 0.7346 | 0.2208 | -0.0325 | 3.327
18.5 | 0.7674 | 0.22918 | -0.034 | 3.3485
19 | 0.7734 | 0.23803 | -0.0426 | 3.2492
19.5 | 0.7909 | 0.24644 | -0.0488 | 3.2093
20 | 0.815 | 0.25404 | -0.0527 | 3.2082

## 25. Re 500k Mach 0.00 (1)
BIGFOIL.COM POLAR EXPORT
NACA66-216 a=0.8
NACA66-216 a=0.8 |  |  |  | Cl Max: | 1.115 | at alpha= | 8.5 | deg
JavaFoil+Calcfoil stall+Eppler ext transition |  |  |  | L/D Max: | 77.022 | at alpha= | 3.5 | deg
Re: | 500000 |  |  | Cd Min: | 0.007 | at alpha= | -0.5 | deg
Mach: | 0 |  |  | Cl=0 at alpha= | -1.6167 | deg
|  |  |  | @ Cl=0.1, Cd= | 0.0070119
|  |  |  | @ Cl=0.4, Cd= | 0.007452
|  |  |  | @ Cl=0.6, Cd= | 0.0078752
alpha (deg) | Cl | Cd | Cm | Cl/Cd
-20 | -0.766 | 0.21008 | 0.002 | -3.648
-19.5 | -0.783 | 0.19579 | 0.001 | -3.999
-19 | -0.799 | 0.18192 | 0.001 | -4.391
-18.5 | -0.813 | 0.17378 | 0.001 | -4.681
-18 | -0.827 | 0.16577 | 0 | -4.989
-17.5 | -0.839 | 0.15473 | 0 | -5.423
-17 | -0.85 | 0.14702 | -0.001 | -5.78
-16.5 | -0.859 | 0.14139 | -0.001 | -6.072
-16 | -0.865 | 0.13193 | -0.002 | -6.559
-15.5 | -0.87 | 0.12473 | -0.002 | -6.974
-15 | -0.872 | 0.11973 | -0.003 | -7.283
-14.5 | -0.871 | 0.11092 | -0.003 | -7.857
-14 | -0.868 | 0.10344 | -0.004 | -8.391
-13.5 | -0.861 | 0.09774 | -0.004 | -8.814
-13 | -0.852 | 0.09246 | -0.004 | -9.213
-12.5 | -0.84 | 0.0868 | -0.005 | -9.673
-12 | -0.824 | 0.08212 | -0.005 | -10.032
-11.5 | -0.805 | 0.07765 | -0.006 | -10.372
-11 | -0.783 | 0.07247 | -0.006 | -10.808
-10.5 | -0.759 | 0.06857 | -0.007 | -11.063
-10 | -0.731 | 0.06433 | -0.008 | -11.361
-9.5 | -0.7 | 0.06081 | -0.008 | -11.514
-9 | -0.667 | 0.05692 | -0.009 | -11.716
-8.5 | -0.631 | 0.05336 | -0.01 | -11.833
-8 | -0.594 | 0.05007 | -0.01 | -11.855
-7.5 | -0.553 | 0.0471 | -0.011 | -11.746
-7 | -0.62 | 0.01427 | -0.024 | -43.425
-6.5 | -0.567 | 0.01386 | -0.025 | -40.929
-6 | -0.513 | 0.01332 | -0.026 | -38.54
-5.5 | -0.458 | 0.0129 | -0.027 | -35.526
-5 | -0.402 | 0.01197 | -0.028 | -33.559
-4.5 | -0.344 | 0.01198 | -0.03 | -28.725
-4 | -0.286 | 0.01162 | -0.031 | -24.601
-3.5 | -0.227 | 0.01128 | -0.032 | -20.119
-3 | -0.167 | 0.01099 | -0.033 | -15.223
-2.5 | -0.107 | 0.01071 | -0.034 | -10.006
-2 | -0.046 | 0.00712 | -0.035 | -6.509
-1.5 | 0.014 | 0.00706 | -0.036 | 2.017
-1 | 0.075 | 0.00702 | -0.038 | 10.721
-0.5 | 0.137 | 0.007 | -0.039 | 19.519
0 | 0.196 | 0.00715 | -0.04 | 27.427
0.5 | 0.256 | 0.007 | -0.041 | 36.611
1 | 0.316 | 0.00722 | -0.043 | 43.794
1.5 | 0.376 | 0.00742 | -0.044 | 50.662
2 | 0.436 | 0.0075 | -0.045 | 58.063
2.5 | 0.493 | 0.00761 | -0.046 | 64.813
3 | 0.551 | 0.00774 | -0.047 | 71.196
3.5 | 0.609 | 0.0079 | -0.048 | 77.022
4 | 0.669 | 0.01378 | -0.049 | 48.562
4.5 | 0.726 | 0.01431 | -0.05 | 50.703
5 | 0.781 | 0.01485 | -0.051 | 52.619
5.5 | 0.836 | 0.01539 | -0.053 | 54.308
6 | 0.888 | 0.016 | -0.054 | 55.488
6.5 | 0.938 | 0.01658 | -0.055 | 56.564
7 | 0.986 | 0.01725 | -0.056 | 57.169
7.5 | 1.032 | 0.01795 | -0.057 | 57.493
8 | 1.075 | 0.01859 | -0.058 | 57.852
8.5 | 1.115 | 0.01949 | -0.059 | 57.233
9 | 0.956 | 0.05585 | -0.03 | 17.12
9.5 | 0.984 | 0.05954 | -0.029 | 16.528
10 | 1.011 | 0.06347 | -0.031 | 15.929
10.5 | 1.032 | 0.06776 | -0.029 | 15.236
11 | 1.053 | 0.07184 | -0.031 | 14.653
11.5 | 1.069 | 0.07708 | -0.031 | 13.867
12 | 1.08 | 0.08183 | -0.03 | 13.202
12.5 | 1.086 | 0.08689 | -0.031 | 12.496
13 | 1.087 | 0.09202 | -0.03 | 11.813
13.5 | 1.085 | 0.09801 | -0.031 | 11.07

## 26. Re 500k Mach 0.00 (2)
BIGFOIL.COM POLAR EXPORT
NACA66-216 a=0.8
NACA66-216 a=0.8 |  |  |  | Cl Max: | 1.1249 | at alpha= | 14.5 | deg
XFOIL ncrit=9 |  |  |  | L/D Max: | 77.2757 | at alpha= | 5 | deg
Re: | 500000 |  |  | Cd Min: | 0.21469 | at alpha= | 19.5 | deg
Mach: | 0 |  |  | Cl=0 at alpha= | -1.5254 | deg
|  |  |  | @ Cl=0.1, Cd= | 0.011352
|  |  |  | @ Cl=0.4, Cd= | 0.011291
|  |  |  | @ Cl=0.6, Cd= | 0.0096333
alpha (deg) | Cl | Cd | Cm | Cl/Cd
-16 | -0.4431 | 0.15238 | -0.0479 | -2.9079
-15.5 | -0.4212 | 0.14402 | -0.0554 | -2.9246
-15 | -0.427 | 0.12721 | -0.0684 | -3.3567
-14.5 | -0.433 | 0.11499 | -0.0744 | -3.7655
-14 | -0.4239 | 0.10901 | -0.0768 | -3.8886
-13.5 | -0.4269 | 0.10042 | -0.0805 | -4.2511
-13 | -0.5301 | 0.07152 | -0.0977 | -7.4119
-12.5 | -0.5887 | 0.06154 | -0.0989 | -9.5661
-12 | -0.6291 | 0.05505 | -0.0962 | -11.4278
-11 | -0.7818 | 0.03666 | -0.0705 | -21.3257
-10 | -0.7318 | 0.02927 | -0.0642 | -25.0017
-9.5 | -0.6724 | 0.02416 | -0.0668 | -27.8311
-9 | -0.6238 | 0.02242 | -0.0669 | -27.8234
-8.5 | -0.5695 | 0.02073 | -0.0676 | -27.4723
-8 | -0.5148 | 0.01925 | -0.0683 | -26.7429
-7.5 | -0.4672 | 0.01822 | -0.0677 | -25.6422
-7 | -0.4253 | 0.01643 | -0.0663 | -25.8856
-6.5 | -0.3889 | 0.01557 | -0.0638 | -24.9775
-6 | -0.3547 | 0.01486 | -0.0608 | -23.8694
-5.5 | -0.3243 | 0.01398 | -0.057 | -23.1974
-5 | -0.2833 | 0.01341 | -0.0549 | -21.126
-4.5 | -0.2422 | 0.01285 | -0.0529 | -18.8482
-4 | -0.225 | 0.01106 | -0.0473 | -20.3436
-3.5 | -0.2168 | 0.009 | -0.0396 | -24.0889
-3 | -0.1632 | 0.00926 | -0.0393 | -17.6242
-2.5 | -0.1082 | 0.00977 | -0.0388 | -11.0747
-2 | -0.0524 | 0.01036 | -0.0386 | -5.0579
-1.5 | 0.0028 | 0.01101 | -0.0384 | 0.25431
-1 | 0.0579 | 0.01123 | -0.0386 | 5.1558
-0.5 | 0.113 | 0.01139 | -0.0391 | 9.921
0 | 0.1689 | 0.01143 | -0.0399 | 14.7769
0.5 | 0.2259 | 0.01134 | -0.0407 | 19.9206
1 | 0.284 | 0.01135 | -0.0416 | 25.022
1.5 | 0.3358 | 0.01144 | -0.0416 | 29.3531
2 | 0.3931 | 0.01132 | -0.0424 | 34.7261
2.5 | 0.4552 | 0.01106 | -0.0439 | 41.1573
3 | 0.5105 | 0.01067 | -0.0441 | 47.8444
3.5 | 0.5698 | 0.00998 | -0.0445 | 57.0942
4 | 0.6238 | 0.00936 | -0.0439 | 66.6453
4.5 | 0.6736 | 0.00909 | -0.0427 | 74.1034
5 | 0.7063 | 0.00914 | -0.0383 | 77.2757
5.5 | 0.6776 | 0.01076 | -0.0227 | 62.974
6 | 0.6543 | 0.0131 | -0.01 | 49.9466
6.5 | 0.641 | 0.01595 | -0.0004 | 40.1881
7 | 0.6648 | 0.01745 | 0.0036 | 38.0974
7.5 | 0.696 | 0.01858 | 0.0065 | 37.4596
8 | 0.7265 | 0.01985 | 0.0092 | 36.5995
8.5 | 0.7537 | 0.02132 | 0.0123 | 35.3518
9 | 0.7847 | 0.02264 | 0.0148 | 34.6599
9.5 | 0.8119 | 0.02425 | 0.0176 | 33.4804
10 | 0.8403 | 0.02617 | 0.0203 | 32.1093
11 | 0.9067 | 0.02888 | 0.0247 | 31.3954
11.5 | 0.9527 | 0.0306 | 0.0243 | 31.134
12 | 1.0197 | 0.03331 | 0.0213 | 30.6124
12.5 | 1.0499 | 0.03567 | 0.0227 | 29.4337
13 | 1.0772 | 0.03852 | 0.0243 | 27.9647
13.5 | 1.0987 | 0.04182 | 0.0262 | 26.2721
14 | 1.1133 | 0.04567 | 0.0284 | 24.3771
14.5 | 1.1249 | 0.04925 | 0.0302 | 22.8406
15 | 1.1225 | 0.05526 | 0.0323 | 20.3131
15.5 | 1.0851 | 0.06406 | 0.0348 | 16.9388
16 | 1.0486 | 0.07293 | 0.0352 | 14.3782
16.5 | 1.0062 | 0.08373 | 0.0328 | 12.0172
17 | 0.9566 | 0.09824 | 0.0268 | 9.7374
17.5 | 0.8892 | 0.12005 | 0.014 | 7.4069
18 | 0.7134 | 0.18891 | -0.0209 | 3.7764
18.5 | 0.7299 | 0.19414 | -0.0239 | 3.7597
19 | 0.7427 | 0.20081 | -0.0268 | 3.6985
19.5 | 0.7395 | 0.21469 | -0.0356 | 3.4445

## 27. Re 500k Mach 0.10 (1)
BIGFOIL.COM POLAR EXPORT
NACA66-216 a=0.8
NACA66-216 a=0.8 |  |  |  | Cl Max: | 1.118 | at alpha= | 8.5 | deg
JavaFoil+Calcfoil stall+Eppler ext transition |  |  |  | L/D Max: | 77.312 | at alpha= | 3.5 | deg
Re: | 500000 |  |  | Cd Min: | 0.00701 | at alpha= | -0.5 | deg
Mach: | 0.1 |  |  | Cl=0 at alpha= | -1.6147 | deg
|  |  |  | @ Cl=0.1, Cd= | 0.0070282
|  |  |  | @ Cl=0.4, Cd= | 0.007484
|  |  |  | @ Cl=0.6, Cd= | 0.007879
alpha (deg) | Cl | Cd | Cm | Cl/Cd
-19.5 | -0.733 | 0.1966 | 0.001 | -3.731
-19 | -0.753 | 0.18789 | 0.001 | -4.005
-18.5 | -0.771 | 0.17831 | 0.001 | -4.322
-18 | -0.788 | 0.175 | 0 | -4.5
-17.5 | -0.803 | 0.16269 | 0 | -4.937
-17 | -0.817 | 0.152 | -0.001 | -5.376
-16.5 | -0.829 | 0.14303 | -0.001 | -5.799
-16 | -0.839 | 0.13541 | -0.002 | -6.199
-15.5 | -0.847 | 0.12648 | -0.002 | -6.699
-15 | -0.853 | 0.12125 | -0.003 | -7.031
-14.5 | -0.855 | 0.11308 | -0.003 | -7.559
-14 | -0.854 | 0.10551 | -0.004 | -8.096
-13.5 | -0.85 | 0.099 | -0.004 | -8.589
-13 | -0.843 | 0.09254 | -0.004 | -9.111
-12.5 | -0.833 | 0.08808 | -0.005 | -9.453
-12 | -0.819 | 0.08299 | -0.005 | -9.865
-11.5 | -0.802 | 0.07774 | -0.006 | -10.313
-11 | -0.781 | 0.07307 | -0.006 | -10.689
-10.5 | -0.757 | 0.06859 | -0.007 | -11.044
-10 | -0.731 | 0.06472 | -0.008 | -11.289
-9.5 | -0.701 | 0.06082 | -0.008 | -11.519
-9 | -0.668 | 0.05717 | -0.009 | -11.683
-8.5 | -0.633 | 0.05357 | -0.01 | -11.813
-8 | -0.595 | 0.05021 | -0.01 | -11.858
-7.5 | -0.555 | 0.04724 | -0.011 | -11.747
-7 | -0.622 | 0.01438 | -0.024 | -43.248
-6.5 | -0.569 | 0.01391 | -0.025 | -40.939
-6 | -0.515 | 0.01343 | -0.026 | -38.385
-5.5 | -0.46 | 0.01269 | -0.027 | -36.251
-5 | -0.403 | 0.01202 | -0.029 | -33.56
-4.5 | -0.346 | 0.01204 | -0.03 | -28.732
-4 | -0.287 | 0.01166 | -0.031 | -24.623
-3.5 | -0.228 | 0.01132 | -0.032 | -20.145
-3 | -0.168 | 0.01102 | -0.033 | -15.246
-2.5 | -0.108 | 0.01074 | -0.034 | -10.02
-2 | -0.047 | 0.00715 | -0.035 | -6.505
-1.5 | 0.014 | 0.00708 | -0.037 | 2.02
-1 | 0.076 | 0.00704 | -0.038 | 10.734
-0.5 | 0.137 | 0.00701 | -0.039 | 19.576
0 | 0.197 | 0.00716 | -0.04 | 27.489
0.5 | 0.257 | 0.00702 | -0.042 | 36.639
1 | 0.318 | 0.00725 | -0.043 | 43.798
1.5 | 0.378 | 0.00744 | -0.044 | 50.757
2 | 0.438 | 0.00756 | -0.045 | 57.9
2.5 | 0.495 | 0.00766 | -0.046 | 64.622
3 | 0.554 | 0.00776 | -0.047 | 71.371
3.5 | 0.612 | 0.00791 | -0.048 | 77.312
4 | 0.672 | 0.01384 | -0.05 | 48.574
4.5 | 0.729 | 0.01438 | -0.051 | 50.693
5 | 0.785 | 0.01493 | -0.052 | 52.582
5.5 | 0.839 | 0.01546 | -0.053 | 54.271
6 | 0.891 | 0.01608 | -0.054 | 55.429
6.5 | 0.942 | 0.01673 | -0.055 | 56.289
7 | 0.99 | 0.01737 | -0.056 | 57.004
7.5 | 1.035 | 0.01808 | -0.057 | 57.276
8 | 1.078 | 0.01881 | -0.058 | 57.314
8.5 | 1.118 | 0.01961 | -0.059 | 56.992
9 | 0.957 | 0.05618 | -0.029 | 17.042
9.5 | 0.987 | 0.05931 | -0.031 | 16.643
10 | 1.01 | 0.06393 | -0.03 | 15.803
10.5 | 1.032 | 0.06787 | -0.03 | 15.204
11 | 1.05 | 0.07267 | -0.03 | 14.444
11.5 | 1.064 | 0.07712 | -0.03 | 13.798
12 | 1.074 | 0.08235 | -0.03 | 13.038
12.5 | 1.077 | 0.08736 | -0.03 | 12.326
13 | 1.075 | 0.09348 | -0.03 | 11.503
13.5 | 1.07 | 0.1001 | -0.031 | 10.691

## 28. Re 500k Mach 0.10 (2)
BIGFOIL.COM POLAR EXPORT
NACA66-216 a=0.8
NACA66-216 a=0.8 |  |  |  | Cl Max: | 1.1048 | at alpha= | 14.5 | deg
XFOIL ncrit=9 |  |  |  | L/D Max: | 76.2879 | at alpha= | 5 | deg
Re: | 500000 |  |  | Cd Min: | 0.21573 | at alpha= | 19.5 | deg
Mach: | 0.1 |  |  | Cl=0 at alpha= | -1.5217 | deg
|  |  |  | @ Cl=0.1, Cd= | 0.011414
|  |  |  | @ Cl=0.4, Cd= | 0.011369
|  |  |  | @ Cl=0.6, Cd= | 0.0097059
alpha (deg) | Cl | Cd | Cm | Cl/Cd
-16 | -0.4388 | 0.15305 | -0.0485 | -2.867
-15.5 | -0.4163 | 0.1446 | -0.0562 | -2.879
-15 | -0.4217 | 0.1283 | -0.0689 | -3.2868
-14.5 | -0.4261 | 0.11696 | -0.074 | -3.6431
-14 | -0.4165 | 0.11117 | -0.0761 | -3.7465
-13.5 | -0.4169 | 0.10313 | -0.0795 | -4.0425
-13 | -0.4699 | 0.08105 | -0.0925 | -5.7977
-12.5 | -0.5535 | 0.06476 | -0.0997 | -8.5469
-12 | -0.6015 | 0.05697 | -0.0984 | -10.5582
-11 | -0.7715 | 0.0373 | -0.0734 | -20.6836
-9.5 | -0.6755 | 0.02474 | -0.0676 | -27.304
-9 | -0.6257 | 0.02277 | -0.0678 | -27.4791
-8.5 | -0.5718 | 0.02104 | -0.0684 | -27.1768
-8 | -0.5156 | 0.01946 | -0.0693 | -26.4954
-7.5 | -0.4667 | 0.01836 | -0.0688 | -25.4194
-7 | -0.4236 | 0.01658 | -0.0675 | -25.5489
-6.5 | -0.3866 | 0.01569 | -0.0651 | -24.6399
-6 | -0.3521 | 0.01493 | -0.0621 | -23.5834
-5.5 | -0.3229 | 0.01406 | -0.058 | -22.9659
-5 | -0.2826 | 0.01347 | -0.0557 | -20.98
-4.5 | -0.2417 | 0.01291 | -0.0536 | -18.7219
-4 | -0.2224 | 0.01126 | -0.0482 | -19.7513
-3.5 | -0.2178 | 0.00903 | -0.0399 | -24.1196
-3 | -0.1642 | 0.00928 | -0.0395 | -17.694
-2.5 | -0.1089 | 0.0098 | -0.0391 | -11.1122
-2 | -0.053 | 0.01043 | -0.0388 | -5.0815
-1.5 | 0.0024 | 0.01108 | -0.0386 | 0.21661
-1 | 0.0577 | 0.0113 | -0.0387 | 5.1062
-0.5 | 0.1131 | 0.01145 | -0.0392 | 9.8777
0 | 0.1694 | 0.01149 | -0.04 | 14.7433
0.5 | 0.2269 | 0.01141 | -0.0408 | 19.8861
1 | 0.284 | 0.01144 | -0.0416 | 24.8252
1.5 | 0.3365 | 0.01153 | -0.0416 | 29.1847
2 | 0.3947 | 0.01139 | -0.0425 | 34.6532
2.5 | 0.4575 | 0.01114 | -0.0441 | 41.0682
3 | 0.513 | 0.01071 | -0.0442 | 47.8992
3.5 | 0.5729 | 0.01002 | -0.0447 | 57.1756
4 | 0.6264 | 0.0094 | -0.0439 | 66.6383
4.5 | 0.676 | 0.00913 | -0.0426 | 74.0416
5 | 0.7049 | 0.00924 | -0.0372 | 76.2879
5.5 | 0.6742 | 0.01092 | -0.0214 | 61.7399
6 | 0.651 | 0.01333 | -0.0088 | 48.8372
6.5 | 0.6381 | 0.0162 | 0.0007 | 39.3889
7 | 0.6638 | 0.01765 | 0.0044 | 37.6091
7.5 | 0.695 | 0.0188 | 0.0074 | 36.9681
8 | 0.7249 | 0.02012 | 0.0102 | 36.0288
8.5 | 0.7528 | 0.0216 | 0.0133 | 34.8519
9 | 0.7834 | 0.02296 | 0.0158 | 34.1202
9.5 | 0.8105 | 0.02465 | 0.0187 | 32.8803
10.5 | 0.874 | 0.02785 | 0.0234 | 31.3824
11 | 0.9082 | 0.02934 | 0.0256 | 30.9543
11.5 | 0.9529 | 0.03109 | 0.0258 | 30.6497
12 | 1.0193 | 0.03398 | 0.0228 | 29.9971
12.5 | 1.0484 | 0.03657 | 0.0243 | 28.6683
13 | 1.0729 | 0.03977 | 0.0261 | 26.9776
13.5 | 1.0897 | 0.04346 | 0.0284 | 25.0736
14 | 1.097 | 0.04791 | 0.0309 | 22.8971
14.5 | 1.1048 | 0.05181 | 0.0327 | 21.3241
15 | 1.0962 | 0.058 | 0.0347 | 18.9
15.5 | 1.056 | 0.06826 | 0.0362 | 15.4703
16.5 | 0.9711 | 0.08995 | 0.0314 | 10.796
17.5 | 0.7026 | 0.18238 | -0.017 | 3.8524
18 | 0.713 | 0.19015 | -0.0214 | 3.7497
18.5 | 0.7298 | 0.19538 | -0.0244 | 3.7353
19 | 0.7429 | 0.20222 | -0.0275 | 3.6737
19.5 | 0.7405 | 0.21573 | -0.0362 | 3.4325

## 29. Re 500k Mach 0.25 (1)
BIGFOIL.COM POLAR EXPORT
NACA66-216 a=0.8
NACA66-216 a=0.8 |  |  |  | Cl Max: | 1.092 | at alpha= | 8 | deg
JavaFoil+Calcfoil stall+Eppler ext transition |  |  |  | L/D Max: | 71.444 | at alpha= | 3 | deg
Re: | 500000 |  |  | Cd Min: | 0.00712 | at alpha= | -0.5 | deg
Mach: | 0.25 |  |  | Cl=0 at alpha= | -1.6191 | deg
|  |  |  | @ Cl=0.1, Cd= | 0.0071456
|  |  |  | @ Cl=0.4, Cd= | 0.0075303
|  |  |  | @ Cl=0.6, Cd= | 0.010934
alpha (deg) | Cl | Cd | Cm | Cl/Cd
-17 | -0.521 | 0.18796 | -0.001 | -2.772
-16.5 | -0.567 | 0.18099 | -0.001 | -3.131
-16 | -0.608 | 0.16265 | -0.002 | -3.741
-15.5 | -0.646 | 0.14533 | -0.002 | -4.448
-15 | -0.68 | 0.13804 | -0.003 | -4.926
-14.5 | -0.709 | 0.12633 | -0.003 | -5.61
-14 | -0.733 | 0.11764 | -0.004 | -6.227
-13.5 | -0.751 | 0.11018 | -0.004 | -6.816
-13 | -0.764 | 0.10148 | -0.005 | -7.526
-12.5 | -0.771 | 0.09429 | -0.005 | -8.176
-12 | -0.772 | 0.08742 | -0.005 | -8.834
-11.5 | -0.768 | 0.08194 | -0.006 | -9.376
-11 | -0.759 | 0.07617 | -0.006 | -9.96
-10.5 | -0.744 | 0.07118 | -0.007 | -10.452
-10 | -0.724 | 0.06655 | -0.008 | -10.881
-9.5 | -0.7 | 0.06241 | -0.008 | -11.213
-9 | -0.671 | 0.05861 | -0.009 | -11.456
-8.5 | -0.639 | 0.05473 | -0.01 | -11.679
-8 | -0.604 | 0.05138 | -0.011 | -11.758
-7.5 | -0.565 | 0.04818 | -0.011 | -11.722
-7 | -0.524 | 0.04454 | -0.013 | -11.764
-6.5 | -0.581 | 0.01439 | -0.026 | -40.376
-6 | -0.526 | 0.01356 | -0.027 | -38.833
-5.5 | -0.47 | 0.01325 | -0.028 | -35.514
-5 | -0.413 | 0.01276 | -0.029 | -32.347
-4.5 | -0.354 | 0.01233 | -0.03 | -28.725
-4 | -0.294 | 0.01191 | -0.032 | -24.708
-3.5 | -0.234 | 0.01156 | -0.033 | -20.208
-3 | -0.172 | 0.01122 | -0.034 | -15.359
-2.5 | -0.11 | 0.01093 | -0.035 | -10.096
-2 | -0.048 | 0.00731 | -0.036 | -6.519
-1.5 | 0.015 | 0.00722 | -0.037 | 2.029
-1 | 0.077 | 0.00716 | -0.039 | 10.815
-0.5 | 0.141 | 0.00712 | -0.04 | 19.754
0 | 0.202 | 0.00728 | -0.041 | 27.729
0.5 | 0.264 | 0.00736 | -0.042 | 35.866
1 | 0.326 | 0.00724 | -0.044 | 44.973
1.5 | 0.387 | 0.00748 | -0.045 | 51.816
2 | 0.449 | 0.00772 | -0.046 | 58.141
2.5 | 0.508 | 0.00784 | -0.047 | 64.784
3 | 0.568 | 0.00794 | -0.048 | 71.444
3.5 | 0.63 | 0.01374 | -0.05 | 45.891
4 | 0.689 | 0.01425 | -0.051 | 48.363
4.5 | 0.747 | 0.01484 | -0.052 | 50.366
5 | 0.804 | 0.01543 | -0.053 | 52.104
5.5 | 0.859 | 0.01603 | -0.054 | 53.587
6 | 0.911 | 0.01669 | -0.055 | 54.599
6.5 | 0.961 | 0.01735 | -0.056 | 55.419
7 | 1.009 | 0.01804 | -0.057 | 55.898
7.5 | 1.052 | 0.01891 | -0.059 | 55.642
8 | 1.092 | 0.01966 | -0.06 | 55.545
8.5 | 0.935 | 0.05363 | -0.029 | 17.442
9 | 0.962 | 0.05744 | -0.03 | 16.756
9.5 | 0.984 | 0.06144 | -0.03 | 16.017
10 | 1.001 | 0.06619 | -0.03 | 15.126
10.5 | 1.014 | 0.07073 | -0.03 | 14.33
11 | 1.02 | 0.07605 | -0.03 | 13.411
11.5 | 1.021 | 0.08126 | -0.03 | 12.566
12 | 1.015 | 0.08774 | -0.03 | 11.574
12.5 | 0.998 | 0.09423 | -0.03 | 10.588
13 | 0.973 | 0.10212 | -0.03 | 9.53

## 30. Re 500k Mach 0.25 (2)
BIGFOIL.COM POLAR EXPORT
NACA66-216 a=0.8
NACA66-216 a=0.8 |  |  |  | Cl Max: | 1.0174 | at alpha= | 12.5 | deg
XFOIL ncrit=9 |  |  |  | L/D Max: | 74.1139 | at alpha= | 4.5 | deg
Re: | 500000 |  |  | Cd Min: | 0.18865 | at alpha= | 17.5 | deg
Mach: | 0.25 |  |  | Cl=0 at alpha= | -1.4991 | deg
|  |  |  | @ Cl=0.1, Cd= | 0.011786
|  |  |  | @ Cl=0.4, Cd= | 0.011752
|  |  |  | @ Cl=0.6, Cd= | 0.010131
alpha (deg) | Cl | Cd | Cm | Cl/Cd
-15.5 | -0.3946 | 0.14755 | -0.0604 | -2.6743
-15 | -0.4037 | 0.13414 | -0.0694 | -3.0095
-14.5 | -0.4011 | 0.12537 | -0.0721 | -3.1993
-14 | -0.3884 | 0.11983 | -0.0738 | -3.2413
-13.5 | -0.3834 | 0.1126 | -0.0767 | -3.405
-13 | -0.3896 | 0.10235 | -0.0817 | -3.8065
-12.5 | -0.4775 | 0.076 | -0.1001 | -6.2829
-12 | -0.5295 | 0.06683 | -0.1025 | -7.9231
-11.5 | -0.576 | 0.06021 | -0.1006 | -9.5665
-11 | -0.628 | 0.04596 | -0.0968 | -13.6641
-10.5 | -0.7 | 0.03651 | -0.0849 | -19.1728
-9.5 | -0.6747 | 0.02812 | -0.0751 | -23.9936
-9 | -0.6313 | 0.02499 | -0.0741 | -25.2621
-8.5 | -0.5817 | 0.02287 | -0.0737 | -25.4351
-8 | -0.5219 | 0.02075 | -0.0746 | -25.1518
-7.5 | -0.4659 | 0.01924 | -0.0746 | -24.2152
-7 | -0.4157 | 0.01747 | -0.0739 | -23.7951
-6.5 | -0.3756 | 0.01641 | -0.0717 | -22.8885
-6 | -0.3385 | 0.01543 | -0.0689 | -21.9378
-5.5 | -0.3091 | 0.01444 | -0.0646 | -21.4058
-5 | -0.2762 | 0.01382 | -0.0606 | -19.9855
-4.5 | -0.2372 | 0.01326 | -0.0579 | -17.8884
-4 | -0.2068 | 0.01227 | -0.0538 | -16.8541
-3.5 | -0.2133 | 0.00958 | -0.0438 | -22.2651
-3 | -0.1699 | 0.00943 | -0.0409 | -18.017
-2.5 | -0.113 | 0.00999 | -0.0404 | -11.3113
-2 | -0.0566 | 0.01075 | -0.0398 | -5.2651
-1.5 | -0.0001 | 0.01146 | -0.0393 | -0.008726
-1 | 0.0563 | 0.01168 | -0.0394 | 4.8202
-0.5 | 0.1142 | 0.01182 | -0.0399 | 9.6616
0 | 0.1727 | 0.01184 | -0.0407 | 14.5861
0.5 | 0.2323 | 0.01186 | -0.0417 | 19.5868
1 | 0.2834 | 0.01198 | -0.0413 | 23.6561
1.5 | 0.341 | 0.01194 | -0.0418 | 28.5595
2 | 0.4037 | 0.01174 | -0.0431 | 34.3867
2.5 | 0.4599 | 0.0117 | -0.0433 | 39.3077
3 | 0.5285 | 0.01095 | -0.045 | 48.2648
3.5 | 0.5909 | 0.01025 | -0.0456 | 57.6488
4 | 0.6421 | 0.00958 | -0.0439 | 67.0251
4.5 | 0.69 | 0.00931 | -0.0417 | 74.1139
5 | 0.6939 | 0.00983 | -0.0311 | 70.59
5.5 | 0.6574 | 0.01186 | -0.0147 | 55.43
6 | 0.6338 | 0.01461 | -0.0027 | 43.3812
6.5 | 0.6274 | 0.01741 | 0.0058 | 36.0368
7 | 0.6578 | 0.01877 | 0.009 | 35.0453
7.5 | 0.69 | 0.02 | 0.012 | 34.5
8 | 0.7159 | 0.02169 | 0.0156 | 33.006
8.5 | 0.7473 | 0.02318 | 0.0184 | 32.239
9 | 0.7773 | 0.02475 | 0.0213 | 31.4061
9.5 | 0.8052 | 0.02687 | 0.0243 | 29.9665
10 | 0.8423 | 0.0285 | 0.0266 | 29.5544
10.5 | 0.8791 | 0.03012 | 0.0287 | 29.1866
11 | 0.9183 | 0.03198 | 0.0307 | 28.7148
11.5 | 0.972 | 0.03493 | 0.0311 | 27.8271
12 | 1.0045 | 0.03856 | 0.0316 | 26.0503
12.5 | 1.0174 | 0.04294 | 0.0341 | 23.6935
13 | 1.0139 | 0.04857 | 0.0372 | 20.875
13.5 | 0.9961 | 0.05537 | 0.0399 | 17.9899
14 | 0.9645 | 0.0641 | 0.0413 | 15.0468
14.5 | 0.9259 | 0.0745 | 0.04 | 12.4282
15 | 0.8733 | 0.08899 | 0.0346 | 9.8135
15.5 | 0.8155 | 0.1079 | 0.0237 | 7.5579
16 | 0.7555 | 0.13266 | 0.0083 | 5.695
16.5 | 0.698 | 0.16535 | -0.0069 | 4.2213
17 | 0.7094 | 0.17184 | -0.0094 | 4.1283
17.5 | 0.7004 | 0.18865 | -0.0197 | 3.7127

## 31. Re 500k Mach 0.50 (1)
BIGFOIL.COM POLAR EXPORT
NACA66-216 a=0.8
NACA66-216 a=0.8 |  |  |  | Cl Max: | 1.188 | at alpha= | 20 | deg
JavaFoil+Calcfoil stall+Eppler ext transition |  |  |  | L/D Max: | 71.724 | at alpha= | 3 | deg
Re: | 500000 |  |  | Cd Min: | 0.00779 | at alpha= | -0.5 | deg
Mach: | 0.5 |  |  | Cl=0 at alpha= | -1.6159 | deg
|  |  |  | @ Cl=0.1, Cd= | 0.007845
|  |  |  | @ Cl=0.4, Cd= | 0.0081738
|  |  |  | @ Cl=0.6, Cd= | 0.0086777
alpha (deg) | Cl | Cd | Cm | Cl/Cd
-20 | -1.018 | 0.22791 | 0.003 | -4.466
-19.5 | -0.991 | 0.2218 | 0.002 | -4.469
-19 | -0.964 | 0.21725 | 0.001 | -4.439
-18.5 | -0.938 | 0.20832 | 0.001 | -4.503
-18 | -0.908 | 0.20256 | 0 | -4.483
-17.5 | -0.881 | 0.19791 | 0 | -4.452
-17 | -0.854 | 0.19132 | -0.001 | -4.464
-16.5 | -0.827 | 0.19159 | -0.002 | -4.316
-16 | -0.798 | 0.17904 | -0.002 | -4.458
-15.5 | -0.771 | 0.17176 | -0.003 | -4.488
-15 | -0.743 | 0.16318 | -0.003 | -4.556
-14.5 | -0.716 | 0.15886 | -0.004 | -4.509
-14 | -0.689 | 0.15655 | -0.005 | -4.401
-13.5 | -0.661 | 0.14682 | -0.005 | -4.499
-13 | -0.633 | 0.13986 | -0.005 | -4.524
-12.5 | -0.605 | 0.14091 | -0.006 | -4.295
-12 | -0.578 | 0.12624 | -0.007 | -4.578
-11.5 | -0.55 | 0.12287 | -0.007 | -4.479
-11 | -0.523 | 0.11972 | -0.008 | -4.367
-10.5 | -0.495 | 0.12524 | -0.008 | -3.954
-10 | -0.467 | 0.10518 | -0.008 | -4.438
-9.5 | -0.439 | 0.10742 | -0.009 | -4.088
-9 | -0.412 | 0.09642 | -0.009 | -4.268
-8.5 | -0.384 | 0.09517 | -0.01 | -4.033
-8 | -0.543 | 0.06268 | -0.01 | -8.67
-7.5 | -0.56 | 0.05392 | -0.011 | -10.391
-7 | -0.541 | 0.0491 | -0.012 | -11.021
-6.5 | -0.508 | 0.04565 | -0.013 | -11.138
-6 | -0.468 | 0.04214 | -0.014 | -11.11
-5.5 | -0.423 | 0.03926 | -0.015 | -10.771
-5 | -0.451 | 0.01437 | -0.032 | -31.394
-4.5 | -0.389 | 0.01379 | -0.034 | -28.206
-4 | -0.324 | 0.01318 | -0.035 | -24.617
-3.5 | -0.258 | 0.01267 | -0.036 | -20.374
-3 | -0.191 | 0.01224 | -0.038 | -15.581
-2.5 | -0.122 | 0.01184 | -0.039 | -10.33
-2 | -0.053 | 0.0115 | -0.04 | -4.628
-1.5 | 0.016 | 0.00806 | -0.041 | 2.001
-1 | 0.085 | 0.00786 | -0.042 | 10.865
-0.5 | 0.155 | 0.00779 | -0.044 | 19.915
0 | 0.224 | 0.00786 | -0.045 | 28.549
0.5 | 0.293 | 0.00797 | -0.047 | 36.794
1 | 0.362 | 0.00809 | -0.048 | 44.68
1.5 | 0.43 | 0.00824 | -0.049 | 52.213
2 | 0.498 | 0.0084 | -0.051 | 59.259
2.5 | 0.563 | 0.00856 | -0.052 | 65.752
3 | 0.629 | 0.00877 | -0.053 | 71.724
3.5 | 0.699 | 0.01524 | -0.055 | 45.846
4 | 0.763 | 0.0161 | -0.056 | 47.369
4.5 | 0.825 | 0.01683 | -0.058 | 49
5 | 0.884 | 0.01774 | -0.059 | 49.821
5.5 | 0.938 | 0.01871 | -0.06 | 50.148
6 | 0.985 | 0.01965 | -0.061 | 50.151
6.5 | 0.848 | 0.0442 | -0.028 | 19.196
7 | 0.867 | 0.04791 | -0.028 | 18.09
7.5 | 0.862 | 0.05267 | -0.029 | 16.361
8 | 0.795 | 0.0606 | -0.028 | 13.121
8.5 | 0.561 | 0.06984 | -0.027 | 8.033
9 | 0.589 | 0.09853 | -0.029 | 5.976
9.5 | 0.616 | 0.10064 | -0.03 | 6.121
10 | 0.643 | 0.10764 | -0.03 | 5.976
10.5 | 0.67 | 0.11925 | -0.031 | 5.621
11 | 0.698 | 0.12866 | -0.034 | 5.428
11.5 | 0.726 | 0.13234 | -0.035 | 5.484
12 | 0.753 | 0.13852 | -0.035 | 5.434
12.5 | 0.78 | 0.14194 | -0.036 | 5.493
13 | 0.807 | 0.13808 | -0.037 | 5.841
13.5 | 0.835 | 0.15046 | -0.04 | 5.551
14 | 0.862 | 0.1582 | -0.041 | 5.449
14.5 | 0.889 | 0.16349 | -0.042 | 5.437
15 | 0.915 | 0.16998 | -0.042 | 5.385
15.5 | 0.945 | 0.1757 | -0.046 | 5.376
16 | 0.971 | 0.1825 | -0.046 | 5.321
16.5 | 0.998 | 0.18365 | -0.047 | 5.432
17 | 1.024 | 0.19481 | -0.048 | 5.258
17.5 | 1.053 | 0.19847 | -0.051 | 5.308
18 | 1.08 | 0.20209 | -0.051 | 5.343
18.5 | 1.106 | 0.20793 | -0.052 | 5.32
19 | 1.133 | 0.22349 | -0.053 | 5.069
19.5 | 1.162 | 0.22881 | -0.056 | 5.078
20 | 1.188 | 0.23388 | -0.056 | 5.079

## 32. Re 500k Mach 0.50 (2)
BIGFOIL.COM POLAR EXPORT
NACA66-216 a=0.8
NACA66-216 a=0.8 |  |  |  | Cl Max: | 0.8436 | at alpha= | 10.5 | deg
XFOIL ncrit=9 |  |  |  | L/D Max: | 64.7883 | at alpha= | 4.5 | deg
Re: | 500000 |  |  | Cd Min: | 0.23398 | at alpha= | -20 | deg
Mach: | 0.5 |  |  | Cl=0 at alpha= | -1.3881 | deg
|  |  |  | @ Cl=0.1, Cd= | 0.014137
|  |  |  | @ Cl=0.4, Cd= | 0.014081
|  |  |  | @ Cl=0.6, Cd= | 0.012192
alpha (deg) | Cl | Cd | Cm | Cl/Cd
-20 | -0.5644 | 0.23398 | -0.0149 | -2.4122
-19.5 | -0.5513 | 0.22563 | -0.0227 | -2.4434
-19 | -0.5231 | 0.21716 | -0.0264 | -2.4088
-18.5 | -0.498 | 0.21013 | -0.0311 | -2.37
-18 | -0.4739 | 0.2022 | -0.0375 | -2.3437
-17.5 | -0.4534 | 0.19166 | -0.0505 | -2.3656
-17 | -0.4242 | 0.18362 | -0.0535 | -2.3102
-16.5 | -0.4048 | 0.17758 | -0.0555 | -2.2795
-16 | -0.3891 | 0.17047 | -0.0588 | -2.2825
-15.5 | -0.3881 | 0.16134 | -0.0652 | -2.4055
-15 | -0.3757 | 0.15278 | -0.0684 | -2.4591
-14.5 | -0.3521 | 0.14646 | -0.0705 | -2.4041
-14 | -0.3362 | 0.13955 | -0.0735 | -2.4092
-13.5 | -0.3387 | 0.12893 | -0.0811 | -2.627
-13 | -0.3324 | 0.11946 | -0.0853 | -2.7825
-12.5 | -0.3176 | 0.11285 | -0.0873 | -2.8144
-12 | -0.3065 | 0.10534 | -0.0909 | -2.9096
-11.5 | -0.3059 | 0.09605 | -0.0957 | -3.1848
-11 | -0.3472 | 0.07524 | -0.1074 | -4.6146
-10.5 | -0.3793 | 0.06187 | -0.1163 | -6.1306
-10 | -0.4156 | 0.05198 | -0.1201 | -7.9954
-9.5 | -0.4516 | 0.04419 | -0.1193 | -10.2195
-9 | -0.4773 | 0.03801 | -0.1158 | -12.5572
-8.5 | -0.4923 | 0.03295 | -0.1101 | -14.9408
-8 | -0.4904 | 0.02861 | -0.104 | -17.1409
-7.5 | -0.4618 | 0.02487 | -0.0997 | -18.5686
-7 | -0.4057 | 0.02192 | -0.0979 | -18.5082
-6.5 | -0.3459 | 0.01989 | -0.0965 | -17.3906
-6 | -0.2952 | 0.01847 | -0.0938 | -15.9827
-5.5 | -0.2521 | 0.01732 | -0.0905 | -14.5554
-5 | -0.2205 | 0.01597 | -0.0859 | -13.8071
-4.5 | -0.1824 | 0.01506 | -0.0819 | -12.1116
-4 | -0.1474 | 0.01418 | -0.0773 | -10.3949
-3.5 | -0.1513 | 0.013 | -0.0661 | -11.6385
-3 | -0.1824 | 0.01097 | -0.0505 | -16.6272
-2.5 | -0.1445 | 0.01102 | -0.0447 | -13.1125
-2 | -0.0791 | 0.01204 | -0.0434 | -6.5698
-1.5 | -0.012 | 0.01289 | -0.0428 | -0.93095
-1 | 0.0416 | 0.0139 | -0.0405 | 2.9928
-0.5 | 0.0922 | 0.01413 | -0.0388 | 6.5251
0 | 0.1559 | 0.01419 | -0.0388 | 10.9866
0.5 | 0.2249 | 0.01412 | -0.0399 | 15.9278
1 | 0.2591 | 0.01472 | -0.0355 | 17.6019
1.5 | 0.3277 | 0.0145 | -0.0367 | 22.6
2 | 0.4071 | 0.01404 | -0.0394 | 28.9957
3 | 0.5616 | 0.01273 | -0.0428 | 44.1163
3.5 | 0.6265 | 0.01182 | -0.0415 | 53.0034
4 | 0.6755 | 0.01083 | -0.0368 | 62.373
4.5 | 0.6887 | 0.01063 | -0.0262 | 64.7883
5 | 0.6466 | 0.01277 | -0.0079 | 50.6343
5.5 | 0.6071 | 0.01618 | 0.0067 | 37.5216
6 | 0.5817 | 0.01991 | 0.0175 | 29.2165
6.5 | 0.6057 | 0.02194 | 0.0224 | 27.6071
7 | 0.6367 | 0.02378 | 0.0265 | 26.7746
7.5 | 0.6678 | 0.02579 | 0.0304 | 25.8938
8 | 0.6929 | 0.02833 | 0.0346 | 24.4582
8.5 | 0.728 | 0.03042 | 0.0382 | 23.9316
9 | 0.7668 | 0.03266 | 0.0415 | 23.4783
9.5 | 0.8084 | 0.03549 | 0.0445 | 22.7782
10 | 0.8375 | 0.03945 | 0.0481 | 21.2294
10.5 | 0.8436 | 0.04497 | 0.0517 | 18.7592
11 | 0.8318 | 0.05189 | 0.0545 | 16.0301
12 | 0.7734 | 0.07118 | 0.0528 | 10.8654
12.5 | 0.7359 | 0.08398 | 0.0472 | 8.7628
13 | 0.6958 | 0.09978 | 0.0378 | 6.9733
13.5 | 0.6644 | 0.12006 | 0.0237 | 5.5339
14 | 0.6535 | 0.13479 | 0.0148 | 4.8483
14.5 | 0.6511 | 0.148 | 0.0071 | 4.3993
15 | 0.6518 | 0.16226 | -0.0001 | 4.017
15.5 | 0.6717 | 0.1694 | -0.0035 | 3.9652

## 33. Re 750k Mach 0.00 (1)
BIGFOIL.COM POLAR EXPORT
NACA66-216 a=0.8
NACA66-216 a=0.8 |  |  |  | Cl Max: | 1.265 | at alpha= | 11 | deg
JavaFoil+Calcfoil stall+Eppler ext transition |  |  |  | L/D Max: | 93.751 | at alpha= | 3.5 | deg
Re: | 750000 |  |  | Cd Min: | 0.00578 | at alpha= | -2 | deg
Mach: | 0 |  |  | Cl=0 at alpha= | -1.6147 | deg
|  |  |  | @ Cl=0.1, Cd= | 0.00604
|  |  |  | @ Cl=0.4, Cd= | 0.0062445
|  |  |  | @ Cl=0.6, Cd= | 0.0065259
alpha (deg) | Cl | Cd | Cm | Cl/Cd
-20 | -0.767 | 0.19565 | 0.002 | -3.919
-19.5 | -0.783 | 0.18387 | 0.001 | -4.261
-19 | -0.799 | 0.17175 | 0.001 | -4.653
-18.5 | -0.814 | 0.16339 | 0.001 | -4.981
-18 | -0.827 | 0.15642 | 0 | -5.29
-17.5 | -0.84 | 0.15086 | 0 | -5.565
-17 | -0.85 | 0.1397 | -0.001 | -6.087
-16.5 | -0.859 | 0.13401 | -0.001 | -6.411
-16 | -0.866 | 0.12577 | -0.002 | -6.887
-15.5 | -0.871 | 0.12109 | -0.002 | -7.19
-15 | -0.873 | 0.11412 | -0.003 | -7.648
-14.5 | -0.872 | 0.10601 | -0.003 | -8.229
-14 | -0.869 | 0.10049 | -0.004 | -8.644
-13.5 | -0.862 | 0.09494 | -0.004 | -9.08
-13 | -0.852 | 0.08952 | -0.004 | -9.52
-12.5 | -0.84 | 0.08427 | -0.005 | -9.972
-12 | -0.824 | 0.07929 | -0.006 | -10.396
-11.5 | -0.806 | 0.07502 | -0.006 | -10.747
-11 | -0.784 | 0.07064 | -0.007 | -11.098
-10.5 | -0.76 | 0.06591 | -0.007 | -11.525
-10 | -0.732 | 0.06246 | -0.008 | -11.718
-9.5 | -0.701 | 0.05844 | -0.009 | -11.998
-9 | -0.668 | 0.05508 | -0.009 | -12.127
-8.5 | -0.633 | 0.05134 | -0.011 | -12.336
-8 | -0.72 | 0.01416 | -0.021 | -50.879
-7.5 | -0.672 | 0.0137 | -0.023 | -49.056
-7 | -0.621 | 0.01312 | -0.024 | -47.359
-6.5 | -0.569 | 0.01266 | -0.025 | -44.94
-6 | -0.515 | 0.01216 | -0.026 | -42.328
-5.5 | -0.459 | 0.01175 | -0.027 | -39.074
-5 | -0.403 | 0.01137 | -0.029 | -35.414
-4.5 | -0.345 | 0.01097 | -0.03 | -31.461
-4 | -0.287 | 0.01066 | -0.031 | -26.885
-3.5 | -0.227 | 0.01037 | -0.032 | -21.934
-3 | -0.168 | 0.00978 | -0.033 | -17.14
-2.5 | -0.107 | 0.0093 | -0.035 | -11.538
-2 | -0.047 | 0.00578 | -0.036 | -8.116
-1.5 | 0.014 | 0.00608 | -0.037 | 2.369
-1 | 0.076 | 0.00604 | -0.038 | 12.579
-0.5 | 0.137 | 0.00604 | -0.039 | 22.772
0 | 0.197 | 0.00608 | -0.041 | 32.474
0.5 | 0.258 | 0.00612 | -0.042 | 42.132
1 | 0.319 | 0.00618 | -0.043 | 51.588
1.5 | 0.379 | 0.00622 | -0.044 | 60.899
2 | 0.439 | 0.00629 | -0.045 | 69.777
2.5 | 0.497 | 0.00636 | -0.046 | 78.238
3 | 0.556 | 0.00645 | -0.047 | 86.265
3.5 | 0.614 | 0.00655 | -0.048 | 93.751
4 | 0.67 | 0.01267 | -0.049 | 52.893
4.5 | 0.727 | 0.01317 | -0.05 | 55.195
5 | 0.783 | 0.01366 | -0.052 | 57.293
5.5 | 0.837 | 0.01419 | -0.053 | 58.996
6 | 0.889 | 0.01475 | -0.054 | 60.293
6.5 | 0.94 | 0.01533 | -0.055 | 61.296
7 | 0.988 | 0.0159 | -0.056 | 62.114
7.5 | 1.034 | 0.0166 | -0.057 | 62.293
8 | 1.077 | 0.01725 | -0.058 | 62.445
8.5 | 1.117 | 0.01807 | -0.059 | 61.824
9 | 1.154 | 0.01886 | -0.06 | 61.202
9.5 | 1.188 | 0.01966 | -0.061 | 60.408
10 | 1.218 | 0.02073 | -0.062 | 58.726
10.5 | 1.243 | 0.02145 | -0.063 | 57.96
11 | 1.265 | 0.02267 | -0.064 | 55.805
11.5 | 1.074 | 0.07326 | -0.036 | 14.667
12 | 1.082 | 0.07863 | -0.033 | 13.766
12.5 | 1.088 | 0.08318 | -0.033 | 13.08
13 | 1.089 | 0.08931 | -0.033 | 12.192
13.5 | 1.087 | 0.09454 | -0.033 | 11.494
14 | 1.08 | 0.1012 | -0.032 | 10.672
14.5 | 1.071 | 0.10656 | -0.033 | 10.051
15 | 1.058 | 0.11415 | -0.033 | 9.272
15.5 | 1.043 | 0.11913 | -0.033 | 8.759
16 | 1.026 | 0.12652 | -0.033 | 8.106

## 34. Re 750k Mach 0.00 (2)
BIGFOIL.COM POLAR EXPORT
NACA66-216 a=0.8
NACA66-216 a=0.8 |  |  |  | Cl Max: | 1.1578 | at alpha= | 15.5 | deg
XFOIL ncrit=9 |  |  |  | L/D Max: | 88.8684 | at alpha= | 4.5 | deg
Re: | 750000 |  |  | Cd Min: | 0.2163 | at alpha= | 20 | deg
Mach: | 0 |  |  | Cl=0 at alpha= | -1.5682 | deg
|  |  |  | @ Cl=0.1, Cd= | 0.0081379
|  |  |  | @ Cl=0.4, Cd= | 0.0081514
|  |  |  | @ Cl=0.6, Cd= | 0.0074726
alpha (deg) | Cl | Cd | Cm | Cl/Cd
-17 | -0.4712 | 0.16189 | -0.0435 | -2.9106
-16.5 | -0.4542 | 0.15214 | -0.0506 | -2.9854
-15.5 | -0.4255 | 0.13948 | -0.0578 | -3.0506
-15 | -0.5405 | 0.0937 | -0.079 | -5.7684
-14.5 | -0.6136 | 0.07266 | -0.0915 | -8.4448
-14 | -0.6835 | 0.05895 | -0.0962 | -11.5946
-13.5 | -0.7475 | 0.04877 | -0.0946 | -15.327
-13 | -0.8047 | 0.04002 | -0.0888 | -20.1074
-12.5 | -0.8171 | 0.03584 | -0.0837 | -22.7985
-12 | -0.8183 | 0.03221 | -0.0787 | -25.4052
-11.5 | -0.8072 | 0.02889 | -0.0743 | -27.9405
-11 | -0.7833 | 0.0263 | -0.0711 | -29.7833
-10.5 | -0.7542 | 0.02449 | -0.0681 | -30.7962
-10 | -0.6957 | 0.02119 | -0.0701 | -32.8315
-9.5 | -0.6537 | 0.01985 | -0.0691 | -32.932
-9 | -0.6121 | 0.01877 | -0.0678 | -32.6105
-8.5 | -0.5683 | 0.01765 | -0.0668 | -32.1983
-8 | -0.5257 | 0.01672 | -0.0655 | -31.4414
-7.5 | -0.4897 | 0.01519 | -0.0631 | -32.2383
-7 | -0.4552 | 0.01422 | -0.0603 | -32.0113
-6.5 | -0.4189 | 0.01357 | -0.0576 | -30.8696
-6 | -0.3806 | 0.01303 | -0.055 | -29.2095
-5.5 | -0.3445 | 0.01219 | -0.0522 | -28.2609
-5 | -0.2997 | 0.0117 | -0.0508 | -25.6154
-4.5 | -0.2543 | 0.01118 | -0.0495 | -22.746
-4 | -0.2113 | 0.0105 | -0.0479 | -20.1238
-3.5 | -0.1942 | 0.00833 | -0.0423 | -23.3133
-3 | -0.1618 | 0.00712 | -0.0386 | -22.7247
-2.5 | -0.1055 | 0.00729 | -0.039 | -14.4719
-2 | -0.0494 | 0.00756 | -0.0392 | -6.5344
-1.5 | 0.0078 | 0.00783 | -0.0396 | 0.99617
-1 | 0.0652 | 0.00812 | -0.0402 | 8.0296
-0.5 | 0.1235 | 0.00815 | -0.0411 | 15.1534
0 | 0.1819 | 0.00824 | -0.0421 | 22.0752
0.5 | 0.2405 | 0.00833 | -0.0432 | 28.8715
1 | 0.2976 | 0.00832 | -0.0441 | 35.7692
1.5 | 0.3552 | 0.00825 | -0.045 | 43.0545
2 | 0.4143 | 0.00812 | -0.046 | 51.0222
2.5 | 0.4708 | 0.008 | -0.0465 | 58.85
3 | 0.5277 | 0.00774 | -0.0469 | 68.1783
3.5 | 0.5822 | 0.00751 | -0.0468 | 77.5233
4 | 0.6345 | 0.0074 | -0.0463 | 85.7432
4.5 | 0.6754 | 0.0076 | -0.0436 | 88.8684
5 | 0.6612 | 0.00925 | -0.0307 | 71.4811
5.5 | 0.6458 | 0.01107 | -0.0184 | 58.3379
6 | 0.6382 | 0.01339 | -0.0089 | 47.6624
6.5 | 0.6543 | 0.0151 | -0.0035 | 43.3311
7 | 0.6881 | 0.01604 | -0.0008 | 42.899
7.5 | 0.7236 | 0.01697 | 0.0015 | 42.64
8 | 0.7563 | 0.01813 | 0.0041 | 41.7154
8.5 | 0.7873 | 0.01931 | 0.0068 | 40.7716
9 | 0.8201 | 0.02049 | 0.0091 | 40.0244
9.5 | 0.8502 | 0.02184 | 0.0116 | 38.9286
10 | 0.8722 | 0.02384 | 0.015 | 36.5856
10.5 | 0.9057 | 0.02503 | 0.0169 | 36.1846
11 | 0.9356 | 0.02656 | 0.0192 | 35.2259
11.5 | 0.9643 | 0.02814 | 0.0215 | 34.2679
12 | 0.9906 | 0.02977 | 0.0242 | 33.2751
13 | 1.0668 | 0.03418 | 0.024 | 31.2112
13.5 | 1.0942 | 0.03651 | 0.0255 | 29.9699
14 | 1.1186 | 0.03916 | 0.027 | 28.5649
14.5 | 1.1365 | 0.04199 | 0.0286 | 27.066
15 | 1.1528 | 0.0453 | 0.03 | 25.4481
15.5 | 1.1578 | 0.05069 | 0.0317 | 22.8408
16 | 1.1546 | 0.05576 | 0.033 | 20.7066
16.5 | 1.1458 | 0.06195 | 0.0335 | 18.4956
17 | 1.1283 | 0.06993 | 0.0329 | 16.1347
17.5 | 1.0966 | 0.08081 | 0.0303 | 13.5701
18 | 1.054 | 0.09483 | 0.0246 | 11.1146
18.5 | 0.9974 | 0.11363 | 0.0143 | 8.7776
19 | 0.7326 | 0.20474 | -0.0307 | 3.5782
19.5 | 0.7456 | 0.21156 | -0.0349 | 3.5243
20 | 0.7632 | 0.2163 | -0.0381 | 3.5284

## 35. Re 750k Mach 0.10 (1)
BIGFOIL.COM POLAR EXPORT
NACA66-216 a=0.8
NACA66-216 a=0.8 |  |  |  | Cl Max: | 1.261 | at alpha= | 11 | deg
JavaFoil+Calcfoil stall+Eppler ext transition |  |  |  | L/D Max: | 93.517 | at alpha= | 3.5 | deg
Re: | 750000 |  |  | Cd Min: | 0.0058 | at alpha= | -2 | deg
Mach: | 0.1 |  |  | Cl=0 at alpha= | -1.6147 | deg
|  |  |  | @ Cl=0.1, Cd= | 0.0060761
|  |  |  | @ Cl=0.4, Cd= | 0.0062558
|  |  |  | @ Cl=0.6, Cd= | 0.0065678
alpha (deg) | Cl | Cd | Cm | Cl/Cd
-19.5 | -0.734 | 0.1854 | 0.001 | -3.958
-19 | -0.753 | 0.17736 | 0.001 | -4.245
-18.5 | -0.771 | 0.16909 | 0.001 | -4.56
-18 | -0.788 | 0.16434 | 0 | -4.795
-17.5 | -0.804 | 0.14999 | 0 | -5.358
-17 | -0.818 | 0.14464 | -0.001 | -5.653
-16.5 | -0.83 | 0.13646 | -0.001 | -6.081
-16 | -0.84 | 0.12834 | -0.002 | -6.545
-15.5 | -0.848 | 0.121 | -0.002 | -7.008
-15 | -0.853 | 0.11536 | -0.003 | -7.396
-14.5 | -0.855 | 0.10796 | -0.003 | -7.924
-14 | -0.855 | 0.10079 | -0.004 | -8.482
-13.5 | -0.851 | 0.09631 | -0.004 | -8.836
-13 | -0.843 | 0.08965 | -0.005 | -9.409
-12.5 | -0.833 | 0.08491 | -0.005 | -9.812
-12 | -0.819 | 0.08041 | -0.006 | -10.187
-11.5 | -0.802 | 0.07531 | -0.006 | -10.656
-11 | -0.782 | 0.07096 | -0.007 | -11.015
-10.5 | -0.758 | 0.0666 | -0.007 | -11.388
-10 | -0.732 | 0.06292 | -0.008 | -11.629
-9.5 | -0.702 | 0.0589 | -0.009 | -11.913
-9 | -0.669 | 0.05538 | -0.009 | -12.08
-8.5 | -0.634 | 0.05167 | -0.01 | -12.266
-8 | -0.722 | 0.01421 | -0.022 | -50.842
-7.5 | -0.674 | 0.01371 | -0.023 | -49.166
-7 | -0.623 | 0.01319 | -0.024 | -47.272
-6.5 | -0.571 | 0.01271 | -0.025 | -44.909
-6 | -0.517 | 0.01225 | -0.026 | -42.159
-5.5 | -0.461 | 0.0118 | -0.028 | -39.082
-5 | -0.404 | 0.0114 | -0.029 | -35.467
-4.5 | -0.347 | 0.01106 | -0.03 | -31.34
-4 | -0.288 | 0.01073 | -0.031 | -26.83
-3.5 | -0.228 | 0.01044 | -0.032 | -21.875
-3 | -0.168 | 0.00982 | -0.034 | -17.155
-2.5 | -0.108 | 0.00978 | -0.035 | -11.027
-2 | -0.047 | 0.0058 | -0.036 | -8.123
-1.5 | 0.014 | 0.0061 | -0.037 | 2.375
-1 | 0.076 | 0.00608 | -0.038 | 12.542
-0.5 | 0.138 | 0.00607 | -0.04 | 22.758
0 | 0.198 | 0.00611 | -0.041 | 32.42
0.5 | 0.259 | 0.00616 | -0.042 | 42.071
1 | 0.32 | 0.00617 | -0.043 | 51.862
1.5 | 0.381 | 0.00624 | -0.044 | 61.038
2 | 0.441 | 0.00629 | -0.045 | 70.112
2.5 | 0.5 | 0.0064 | -0.046 | 78.079
3 | 0.559 | 0.00649 | -0.048 | 86.069
3.5 | 0.617 | 0.0066 | -0.049 | 93.517
4 | 0.673 | 0.01272 | -0.05 | 52.92
4.5 | 0.73 | 0.01323 | -0.051 | 55.201
5 | 0.786 | 0.01377 | -0.052 | 57.112
5.5 | 0.841 | 0.01426 | -0.053 | 58.958
6 | 0.893 | 0.01486 | -0.054 | 60.071
6.5 | 0.943 | 0.01542 | -0.055 | 61.16
7 | 0.992 | 0.01605 | -0.056 | 61.794
7.5 | 1.037 | 0.01671 | -0.057 | 62.078
8 | 1.08 | 0.01741 | -0.058 | 62.015
8.5 | 1.12 | 0.01826 | -0.059 | 61.311
9 | 1.156 | 0.01904 | -0.06 | 60.696
9.5 | 1.188 | 0.01997 | -0.061 | 59.515
10 | 1.217 | 0.02088 | -0.062 | 58.293
10.5 | 1.241 | 0.02192 | -0.063 | 56.615
11 | 1.261 | 0.02284 | -0.064 | 55.197
11.5 | 1.069 | 0.07357 | -0.035 | 14.53
12 | 1.076 | 0.07952 | -0.032 | 13.528
12.5 | 1.079 | 0.08495 | -0.033 | 12.7
13 | 1.077 | 0.09012 | -0.032 | 11.949
13.5 | 1.071 | 0.09565 | -0.032 | 11.202
14 | 1.062 | 0.10231 | -0.033 | 10.383
14.5 | 1.049 | 0.10841 | -0.032 | 9.677
15 | 1.033 | 0.11419 | -0.033 | 9.049
15.5 | 1.014 | 0.12167 | -0.033 | 8.333
16 | 0.992 | 0.12833 | -0.033 | 7.733

## 36. Re 750k Mach 0.10 (2)
BIGFOIL.COM POLAR EXPORT
NACA66-216 a=0.8
NACA66-216 a=0.8 |  |  |  | Cl Max: | 1.1436 | at alpha= | 15 | deg
XFOIL ncrit=9 |  |  |  | L/D Max: | 87.7533 | at alpha= | 4.5 | deg
Re: | 750000 |  |  | Cd Min: | 0.21741 | at alpha= | 20 | deg
Mach: | 0.1 |  |  | Cl=0 at alpha= | -1.567 | deg
|  |  |  | @ Cl=0.1, Cd= | 0.0081818
|  |  |  | @ Cl=0.4, Cd= | 0.0081991
|  |  |  | @ Cl=0.6, Cd= | 0.0074991
alpha (deg) | Cl | Cd | Cm | Cl/Cd
-17 | -0.4671 | 0.1625 | -0.0444 | -2.8745
-16.5 | -0.4503 | 0.15295 | -0.0512 | -2.9441
-16 | -0.4324 | 0.14733 | -0.0546 | -2.9349
-15.5 | -0.4227 | 0.14063 | -0.0576 | -3.0058
-15 | -0.4187 | 0.13231 | -0.0613 | -3.1645
-14.5 | -0.5708 | 0.08035 | -0.0873 | -7.1039
-14 | -0.6429 | 0.06362 | -0.096 | -10.1053
-13.5 | -0.7051 | 0.05275 | -0.0968 | -13.3668
-13 | -0.7627 | 0.04377 | -0.0929 | -17.4252
-12.5 | -0.7903 | 0.03815 | -0.0876 | -20.7156
-12 | -0.8005 | 0.03388 | -0.0823 | -23.6275
-11.5 | -0.7981 | 0.03015 | -0.077 | -26.471
-11 | -0.7791 | 0.02713 | -0.0733 | -28.7173
-10 | -0.699 | 0.02175 | -0.071 | -32.1379
-9.5 | -0.6549 | 0.02018 | -0.0703 | -32.4529
-8.5 | -0.5684 | 0.01787 | -0.068 | -31.8075
-8 | -0.5251 | 0.01688 | -0.0667 | -31.1078
-7.5 | -0.4874 | 0.0154 | -0.0645 | -31.6494
-7 | -0.4529 | 0.01435 | -0.0617 | -31.561
-6.5 | -0.4162 | 0.01365 | -0.059 | -30.4908
-6 | -0.3793 | 0.01309 | -0.0561 | -28.9763
-5.5 | -0.3438 | 0.01227 | -0.0531 | -28.0196
-5 | -0.2994 | 0.01175 | -0.0516 | -25.4809
-4.5 | -0.2541 | 0.01123 | -0.0502 | -22.6269
-4 | -0.2099 | 0.01061 | -0.0486 | -19.7832
-3.5 | -0.193 | 0.00847 | -0.0429 | -22.7863
-3 | -0.1627 | 0.00716 | -0.0389 | -22.7235
-2.5 | -0.1062 | 0.00731 | -0.0393 | -14.528
-2 | -0.0498 | 0.00758 | -0.0394 | -6.5699
-1.5 | 0.0077 | 0.00785 | -0.0399 | 0.98089
-1 | 0.0655 | 0.00817 | -0.0404 | 8.0171
-0.5 | 0.1241 | 0.00819 | -0.0413 | 15.1526
0 | 0.1829 | 0.00828 | -0.0423 | 22.0894
0.5 | 0.2417 | 0.00839 | -0.0434 | 28.8081
1 | 0.2989 | 0.00836 | -0.0443 | 35.7536
1.5 | 0.3571 | 0.0083 | -0.0452 | 43.0241
2 | 0.4166 | 0.00816 | -0.0463 | 51.0539
2.5 | 0.4732 | 0.00804 | -0.0467 | 58.8557
3 | 0.5305 | 0.00777 | -0.047 | 68.2754
3.5 | 0.5853 | 0.00753 | -0.0469 | 77.7291
4 | 0.6376 | 0.00742 | -0.0464 | 85.9299
4.5 | 0.6757 | 0.0077 | -0.043 | 87.7532
5 | 0.6584 | 0.00933 | -0.0294 | 70.5681
5.5 | 0.643 | 0.01124 | -0.0173 | 57.2064
6 | 0.6351 | 0.01361 | -0.0078 | 46.6642
6.5 | 0.6531 | 0.01527 | -0.0026 | 42.7701
7 | 0.6868 | 0.01624 | 0.0001 | 42.2906
7.5 | 0.7229 | 0.01717 | 0.0024 | 42.1025
8 | 0.7545 | 0.0184 | 0.0051 | 41.0054
8.5 | 0.7864 | 0.01958 | 0.0078 | 40.1634
9 | 0.8191 | 0.02079 | 0.0102 | 39.3987
9.5 | 0.8484 | 0.02223 | 0.0128 | 38.1646
10 | 0.8716 | 0.02419 | 0.0162 | 36.0314
10.5 | 0.9049 | 0.02546 | 0.0181 | 35.542
11 | 0.935 | 0.02705 | 0.0204 | 34.5656
11.5 | 0.9641 | 0.02868 | 0.0227 | 33.6158
12 | 0.9912 | 0.03045 | 0.0254 | 32.5517
12.5 | 1.0386 | 0.03282 | 0.0239 | 31.6453
13 | 1.0665 | 0.035 | 0.0255 | 30.4714
13.5 | 1.0929 | 0.03752 | 0.027 | 29.1285
14 | 1.115 | 0.04043 | 0.0287 | 27.5785
14.5 | 1.1306 | 0.04351 | 0.0304 | 25.9848
15 | 1.1436 | 0.04729 | 0.0319 | 24.1827
15.5 | 1.1387 | 0.05347 | 0.0337 | 21.2961
16 | 1.1294 | 0.05956 | 0.0346 | 18.9624
16.5 | 1.1122 | 0.06723 | 0.0344 | 16.5432
17 | 1.0851 | 0.07712 | 0.0324 | 14.0703
17.5 | 1.0429 | 0.0907 | 0.0274 | 11.4983
18 | 0.9886 | 0.10852 | 0.018 | 9.1098
18.5 | 0.9105 | 0.13512 | 0.0015 | 6.7385
19 | 0.733 | 0.20591 | -0.0313 | 3.5598
19.5 | 0.7464 | 0.21268 | -0.0355 | 3.5095
20 | 0.7643 | 0.21741 | -0.0387 | 3.5155

## 37. Re 750k Mach 0.25 (1)
BIGFOIL.COM POLAR EXPORT
NACA66-216 a=0.8
NACA66-216 a=0.8 |  |  |  | Cl Max: | 1.185 | at alpha= | 9.5 | deg
JavaFoil+Calcfoil stall+Eppler ext transition |  |  |  | L/D Max: | 86.87 | at alpha= | 3 | deg
Re: | 750000 |  |  | Cd Min: | 0.00587 | at alpha= | -1.5 | deg
Mach: | 0.25 |  |  | Cl=0 at alpha= | -1.6191 | deg
|  |  |  | @ Cl=0.1, Cd= | 0.0060612
|  |  |  | @ Cl=0.4, Cd= | 0.0063602
|  |  |  | @ Cl=0.6, Cd= | 0.0093931
alpha (deg) | Cl | Cd | Cm | Cl/Cd
-17 | -0.521 | 0.17738 | -0.001 | -2.939
-16.5 | -0.567 | 0.16438 | -0.001 | -3.448
-16 | -0.609 | 0.15111 | -0.002 | -4.028
-15.5 | -0.647 | 0.13781 | -0.002 | -4.693
-15 | -0.68 | 0.13029 | -0.003 | -5.221
-14.5 | -0.709 | 0.11971 | -0.003 | -5.923
-14 | -0.733 | 0.11102 | -0.004 | -6.601
-13.5 | -0.751 | 0.10414 | -0.004 | -7.214
-13 | -0.764 | 0.09658 | -0.005 | -7.911
-12.5 | -0.771 | 0.0896 | -0.005 | -8.608
-12 | -0.773 | 0.08373 | -0.006 | -9.226
-11.5 | -0.769 | 0.07856 | -0.006 | -9.784
-11 | -0.759 | 0.07322 | -0.007 | -10.365
-10.5 | -0.745 | 0.06857 | -0.007 | -10.858
-10 | -0.725 | 0.06412 | -0.008 | -11.302
-9.5 | -0.7 | 0.06048 | -0.009 | -11.582
-9 | -0.672 | 0.05646 | -0.009 | -11.907
-8.5 | -0.64 | 0.05309 | -0.01 | -12.059
-8 | -0.606 | 0.0494 | -0.011 | -12.257
-7.5 | -0.685 | 0.01426 | -0.023 | -48.035
-7 | -0.635 | 0.01367 | -0.025 | -46.433
-6.5 | -0.582 | 0.01318 | -0.026 | -44.165
-6 | -0.528 | 0.01261 | -0.027 | -41.843
-5.5 | -0.471 | 0.01215 | -0.028 | -38.803
-5 | -0.414 | 0.01171 | -0.029 | -35.325
-4.5 | -0.355 | 0.01133 | -0.031 | -31.328
-4 | -0.295 | 0.01066 | -0.032 | -27.67
-3.5 | -0.234 | 0.01011 | -0.033 | -23.164
-3 | -0.173 | 0.01022 | -0.034 | -16.9
-2.5 | -0.111 | 0.00993 | -0.036 | -11.135
-2 | -0.048 | 0.00609 | -0.037 | -7.935
-1.5 | 0.015 | 0.00587 | -0.038 | 2.528
-1 | 0.078 | 0.00602 | -0.039 | 13.029
-0.5 | 0.142 | 0.00614 | -0.041 | 23.123
0 | 0.203 | 0.00623 | -0.042 | 32.66
0.5 | 0.266 | 0.00626 | -0.043 | 42.504
1 | 0.328 | 0.00628 | -0.044 | 52.295
1.5 | 0.391 | 0.00635 | -0.045 | 61.547
2 | 0.453 | 0.00642 | -0.046 | 70.535
2.5 | 0.512 | 0.00649 | -0.048 | 78.941
3 | 0.573 | 0.0066 | -0.049 | 86.87
3.5 | 0.631 | 0.0126 | -0.05 | 50.104
4 | 0.69 | 0.01312 | -0.051 | 52.633
4.5 | 0.748 | 0.01366 | -0.052 | 54.798
5 | 0.805 | 0.0142 | -0.053 | 56.691
5.5 | 0.86 | 0.01479 | -0.054 | 58.169
6 | 0.913 | 0.0154 | -0.055 | 59.282
6.5 | 0.963 | 0.01604 | -0.056 | 60.014
7 | 1.01 | 0.0167 | -0.058 | 60.493
7.5 | 1.054 | 0.0175 | -0.059 | 60.215
8 | 1.094 | 0.01829 | -0.06 | 59.817
8.5 | 1.13 | 0.01907 | -0.061 | 59.22
9 | 1.16 | 0.02015 | -0.062 | 57.58
9.5 | 1.185 | 0.02102 | -0.063 | 56.378
10 | 1.005 | 0.06327 | -0.033 | 15.879
10.5 | 1.017 | 0.06772 | -0.033 | 15.01
11 | 1.022 | 0.07266 | -0.032 | 14.064
11.5 | 1.023 | 0.0784 | -0.032 | 13.045
12 | 1.017 | 0.0836 | -0.032 | 12.162
12.5 | 0.998 | 0.08954 | -0.031 | 11.15
13 | 0.974 | 0.09724 | -0.031 | 10.015
13.5 | 0.942 | 0.10309 | -0.031 | 9.141
14 | 0.904 | 0.11303 | -0.031 | 7.998
14.5 | 0.859 | 0.12048 | -0.031 | 7.132

## 38. Re 750k Mach 0.25 (2)
BIGFOIL.COM POLAR EXPORT
NACA66-216 a=0.8
NACA66-216 a=0.8 |  |  |  | Cl Max: | 1.0564 | at alpha= | 13.5 | deg
XFOIL ncrit=9 |  |  |  | L/D Max: | 86.5476 | at alpha= | 4 | deg
Re: | 750000 |  |  | Cd Min: | 0.19776 | at alpha= | 18.5 | deg
Mach: | 0.25 |  |  | Cl=0 at alpha= | -1.5599 | deg
|  |  |  | @ Cl=0.1, Cd= | 0.0083763
|  |  |  | @ Cl=0.4, Cd= | 0.0084986
|  |  |  | @ Cl=0.6, Cd= | 0.007691
alpha (deg) | Cl | Cd | Cm | Cl/Cd
-16 | -0.4226 | 0.15283 | -0.0537 | -2.7652
-15.5 | -0.4114 | 0.14621 | -0.0566 | -2.8138
-15 | -0.4039 | 0.13818 | -0.0605 | -2.923
-14 | -0.4338 | 0.10959 | -0.0745 | -3.9584
-13.5 | -0.541 | 0.07341 | -0.0939 | -7.3696
-13 | -0.5845 | 0.06143 | -0.1001 | -9.5149
-12.5 | -0.6331 | 0.05172 | -0.1013 | -12.2409
-12 | -0.6748 | 0.0441 | -0.0988 | -15.3016
-11.5 | -0.7071 | 0.03799 | -0.0937 | -18.6128
-11 | -0.7239 | 0.03294 | -0.0877 | -21.9763
-10.5 | -0.7222 | 0.02913 | -0.0822 | -24.7923
-10 | -0.7039 | 0.02614 | -0.0778 | -26.9281
-9.5 | -0.6612 | 0.0224 | -0.0768 | -29.5179
-9 | -0.618 | 0.02068 | -0.0754 | -29.8839
-8.5 | -0.571 | 0.0192 | -0.0743 | -29.7396
-8 | -0.5233 | 0.01788 | -0.0731 | -29.2673
-7.5 | -0.4776 | 0.01681 | -0.0716 | -28.4117
-7 | -0.4415 | 0.01512 | -0.0689 | -29.1997
-6.5 | -0.4031 | 0.01423 | -0.0662 | -28.3275
-6 | -0.3655 | 0.01345 | -0.0633 | -27.1747
-5.5 | -0.3363 | 0.01264 | -0.0587 | -26.606
-5 | -0.2958 | 0.01204 | -0.056 | -24.5681
-4.5 | -0.251 | 0.01152 | -0.0541 | -21.7882
-4 | -0.2053 | 0.01099 | -0.0524 | -18.6806
-3.5 | -0.1852 | 0.00923 | -0.0468 | -20.065
-3 | -0.1678 | 0.00728 | -0.0404 | -23.0495
-2.5 | -0.1102 | 0.00742 | -0.0405 | -14.8518
-2 | -0.0522 | 0.00773 | -0.0406 | -6.7529
-1.5 | 0.0071 | 0.00802 | -0.041 | 0.88529
-1 | 0.0671 | 0.00836 | -0.0415 | 8.0263
-0.5 | 0.1275 | 0.00839 | -0.0425 | 15.1967
0 | 0.1882 | 0.00854 | -0.0435 | 22.0375
0.5 | 0.2474 | 0.0086 | -0.0444 | 28.7674
1 | 0.3064 | 0.00858 | -0.0452 | 35.711
1.5 | 0.367 | 0.00852 | -0.0463 | 43.0751
2 | 0.4288 | 0.00848 | -0.0475 | 50.566
2.5 | 0.4868 | 0.00823 | -0.0478 | 59.1495
3 | 0.5457 | 0.00794 | -0.048 | 68.728
3.5 | 0.6024 | 0.00768 | -0.0477 | 78.4375
4 | 0.6543 | 0.00756 | -0.0465 | 86.5476
4.5 | 0.6737 | 0.00824 | -0.0391 | 81.7597
5 | 0.6449 | 0.00994 | -0.0233 | 64.8793
5.5 | 0.6292 | 0.01219 | -0.0116 | 51.6161
6 | 0.6212 | 0.01478 | -0.0023 | 42.0298
6.5 | 0.6487 | 0.01616 | 0.0016 | 40.1423
7 | 0.6822 | 0.01726 | 0.0047 | 39.5249
7.5 | 0.7185 | 0.01831 | 0.0072 | 39.2409
8 | 0.7471 | 0.01985 | 0.0106 | 37.6373
8.5 | 0.7812 | 0.02109 | 0.0132 | 37.0413
9 | 0.8127 | 0.02254 | 0.016 | 36.0559
10 | 0.8681 | 0.02627 | 0.0221 | 33.0453
10.5 | 0.9018 | 0.02791 | 0.0243 | 32.311
11 | 0.9337 | 0.02975 | 0.0268 | 31.3849
11.5 | 0.965 | 0.03178 | 0.0291 | 30.365
12 | 0.9988 | 0.0345 | 0.0313 | 28.9507
12.5 | 1.0206 | 0.03705 | 0.0345 | 27.5466
13.5 | 1.0564 | 0.04557 | 0.0366 | 23.1819
14 | 1.0543 | 0.05105 | 0.0387 | 20.6523
14.5 | 1.0505 | 0.05661 | 0.0397 | 18.5568
15 | 1.0338 | 0.06426 | 0.0397 | 16.0878
15.5 | 0.999 | 0.07514 | 0.0375 | 13.2952
16 | 0.9584 | 0.08846 | 0.0322 | 10.8343
16.5 | 0.9157 | 0.10433 | 0.0232 | 8.777
17 | 0.8677 | 0.12381 | 0.011 | 7.0083
17.5 | 0.7108 | 0.18411 | -0.0186 | 3.8607
18 | 0.7269 | 0.18983 | -0.022 | 3.8292
18.5 | 0.7366 | 0.19776 | -0.0261 | 3.7247

## 39. Re 750k Mach 0.50 (1)
BIGFOIL.COM POLAR EXPORT
NACA66-216 a=0.8
NACA66-216 a=0.8 |  |  |  | Cl Max: | 1.188 | at alpha= | 20 | deg
JavaFoil+Calcfoil stall+Eppler ext transition |  |  |  | L/D Max: | 86.966 | at alpha= | 3 | deg
Re: | 750000 |  |  | Cd Min: | 0.0064 | at alpha= | 1 | deg
Mach: | 0.5 |  |  | Cl=0 at alpha= | -1.6159 | deg
|  |  |  | @ Cl=0.1, Cd= | 0.0064544
|  |  |  | @ Cl=0.4, Cd= | 0.0065268
|  |  |  | @ Cl=0.6, Cd= | 0.0072112
alpha (deg) | Cl | Cd | Cm | Cl/Cd
-20 | -1.018 | 0.21042 | 0.003 | -4.838
-19.5 | -0.991 | 0.20456 | 0.002 | -4.846
-19 | -0.964 | 0.19903 | 0.001 | -4.845
-18.5 | -0.938 | 0.19978 | 0.001 | -4.698
-18 | -0.908 | 0.18608 | 0 | -4.881
-17.5 | -0.881 | 0.18127 | 0 | -4.861
-17 | -0.854 | 0.17788 | -0.001 | -4.801
-16.5 | -0.827 | 0.17405 | -0.002 | -4.751
-16 | -0.799 | 0.1646 | -0.002 | -4.852
-15.5 | -0.771 | 0.157 | -0.003 | -4.91
-15 | -0.744 | 0.14845 | -0.003 | -5.009
-14.5 | -0.716 | 0.14422 | -0.004 | -4.967
-14 | -0.689 | 0.14513 | -0.005 | -4.747
-13.5 | -0.661 | 0.13584 | -0.005 | -4.865
-13 | -0.633 | 0.12863 | -0.006 | -4.919
-12.5 | -0.605 | 0.12794 | -0.006 | -4.731
-12 | -0.578 | 0.11839 | -0.007 | -4.882
-11.5 | -0.55 | 0.11215 | -0.007 | -4.908
-11 | -0.523 | 0.10906 | -0.008 | -4.795
-10.5 | -0.495 | 0.11149 | -0.008 | -4.442
-10 | -0.467 | 0.0969 | -0.008 | -4.819
-9.5 | -0.439 | 0.10008 | -0.009 | -4.389
-9 | -0.412 | 0.08891 | -0.01 | -4.63
-8.5 | -0.384 | 0.08866 | -0.01 | -4.331
-8 | -0.544 | 0.05937 | -0.01 | -9.156
-7.5 | -0.56 | 0.05192 | -0.011 | -10.796
-7 | -0.541 | 0.04729 | -0.012 | -11.447
-6.5 | -0.509 | 0.04373 | -0.013 | -11.64
-6 | -0.469 | 0.04087 | -0.015 | -11.472
-5.5 | -0.511 | 0.01379 | -0.031 | -37.074
-5 | -0.452 | 0.01316 | -0.032 | -34.376
-4.5 | -0.39 | 0.01259 | -0.034 | -30.955
-4 | -0.325 | 0.01202 | -0.035 | -27.053
-3.5 | -0.259 | 0.01154 | -0.037 | -22.426
-3 | -0.191 | 0.01112 | -0.038 | -17.194
-2.5 | -0.123 | 0.01075 | -0.039 | -11.401
-2 | -0.053 | 0.01042 | -0.041 | -5.119
-1.5 | 0.016 | 0.00648 | -0.042 | 2.535
-1 | 0.087 | 0.00646 | -0.043 | 13.435
-0.5 | 0.157 | 0.00643 | -0.045 | 24.475
0 | 0.226 | 0.00659 | -0.046 | 34.268
0.5 | 0.295 | 0.00666 | -0.048 | 44.362
1 | 0.365 | 0.0064 | -0.049 | 57.028
1.5 | 0.434 | 0.00665 | -0.05 | 65.272
2 | 0.503 | 0.0069 | -0.052 | 72.838
2.5 | 0.568 | 0.00713 | -0.053 | 79.695
3 | 0.635 | 0.0073 | -0.054 | 86.966
3.5 | 0.7 | 0.01423 | -0.055 | 49.191
4 | 0.764 | 0.01491 | -0.057 | 51.226
4.5 | 0.826 | 0.01562 | -0.058 | 52.886
5 | 0.885 | 0.01646 | -0.059 | 53.78
5.5 | 0.94 | 0.0173 | -0.06 | 54.315
6 | 0.987 | 0.01818 | -0.062 | 54.269
6.5 | 1.024 | 0.01914 | -0.063 | 53.504
7 | 0.868 | 0.04639 | -0.031 | 18.716
7.5 | 0.863 | 0.05078 | -0.03 | 16.988
8 | 0.796 | 0.0578 | -0.029 | 13.766
8.5 | 0.561 | 0.06736 | -0.028 | 8.332
9 | 0.589 | 0.08927 | -0.03 | 6.596
9.5 | 0.616 | 0.09362 | -0.03 | 6.582
10 | 0.643 | 0.09988 | -0.031 | 6.441
10.5 | 0.67 | 0.10589 | -0.031 | 6.331
11 | 0.699 | 0.11511 | -0.034 | 6.069
11.5 | 0.726 | 0.12056 | -0.035 | 6.021
12 | 0.753 | 0.12429 | -0.036 | 6.057
12.5 | 0.78 | 0.12772 | -0.036 | 6.105
13 | 0.807 | 0.12682 | -0.037 | 6.361
13.5 | 0.836 | 0.13606 | -0.041 | 6.141
14 | 0.862 | 0.1454 | -0.041 | 5.929
14.5 | 0.889 | 0.14714 | -0.042 | 6.041
15 | 0.916 | 0.15575 | -0.042 | 5.878
15.5 | 0.945 | 0.16019 | -0.046 | 5.896
16 | 0.971 | 0.16591 | -0.046 | 5.853
16.5 | 0.998 | 0.16842 | -0.047 | 5.924
17 | 1.025 | 0.17721 | -0.048 | 5.782
17.5 | 1.053 | 0.1812 | -0.051 | 5.814
18 | 1.08 | 0.18568 | -0.051 | 5.816
18.5 | 1.106 | 0.1935 | -0.052 | 5.718
19 | 1.133 | 0.20177 | -0.053 | 5.616
19.5 | 1.162 | 0.20741 | -0.056 | 5.603
20 | 1.188 | 0.21177 | -0.056 | 5.61

## 40. Re 750k Mach 0.50 (2)
BIGFOIL.COM POLAR EXPORT
NACA66-216 a=0.8
NACA66-216 a=0.8 |  |  |  | Cl Max: | 0.8694 | at alpha= | 10.5 | deg
XFOIL ncrit=9 |  |  |  | L/D Max: | 83.3653 | at alpha= | 4 | deg
Re: | 750000 |  |  | Cd Min: | 0.23391 | at alpha= | -20 | deg
Mach: | 0.5 |  |  | Cl=0 at alpha= | -1.532 | deg
|  |  |  | @ Cl=0.1, Cd= | 0.0095312
|  |  |  | @ Cl=0.4, Cd= | 0.0098196
|  |  |  | @ Cl=0.6, Cd= | 0.0089697
alpha (deg) | Cl | Cd | Cm | Cl/Cd
-20 | -0.5644 | 0.23391 | -0.014 | -2.4129
-19.5 | -0.5467 | 0.22442 | -0.0211 | -2.4361
-19 | -0.52 | 0.21478 | -0.0303 | -2.4211
-18.5 | -0.489 | 0.20774 | -0.0348 | -2.3539
-18 | -0.4708 | 0.20122 | -0.038 | -2.3397
-17.5 | -0.4615 | 0.19248 | -0.043 | -2.3977
-17 | -0.4496 | 0.18398 | -0.048 | -2.4437
-16.5 | -0.4267 | 0.17683 | -0.0504 | -2.4131
-16 | -0.4055 | 0.17048 | -0.0535 | -2.3786
-15.5 | -0.3887 | 0.16302 | -0.0574 | -2.3844
-15 | -0.3839 | 0.15269 | -0.064 | -2.5142
-14.5 | -0.374 | 0.14338 | -0.0689 | -2.6085
-14 | -0.3558 | 0.13637 | -0.0716 | -2.6091
-13.5 | -0.34 | 0.12938 | -0.0749 | -2.6279
-13 | -0.3289 | 0.12125 | -0.0792 | -2.7126
-12.5 | -0.3326 | 0.10874 | -0.0872 | -3.0587
-12 | -0.335 | 0.09871 | -0.0907 | -3.3938
-11.5 | -0.3445 | 0.08747 | -0.0967 | -3.9385
-11 | -0.3717 | 0.07111 | -0.107 | -5.2271
-10.5 | -0.4119 | 0.05713 | -0.116 | -7.2099
-10 | -0.4504 | 0.04754 | -0.1186 | -9.4741
-9.5 | -0.4824 | 0.04022 | -0.1171 | -11.994
-9 | -0.5062 | 0.03423 | -0.1127 | -14.7882
-8.5 | -0.5167 | 0.02923 | -0.1069 | -17.677
-8 | -0.5057 | 0.02494 | -0.1014 | -20.2767
-7.5 | -0.4673 | 0.02171 | -0.0976 | -21.5246
-7 | -0.4116 | 0.01913 | -0.0955 | -21.5159
-6.5 | -0.3618 | 0.01755 | -0.0928 | -20.6154
-6 | -0.3167 | 0.01626 | -0.0896 | -19.4772
-5.5 | -0.2766 | 0.01503 | -0.0858 | -18.4032
-5 | -0.2424 | 0.01376 | -0.0813 | -17.6163
-4.5 | -0.2004 | 0.01295 | -0.0777 | -15.4749
-4 | -0.1625 | 0.01216 | -0.0733 | -13.3635
-3.5 | -0.1305 | 0.01157 | -0.0677 | -11.2792
-3 | -0.1408 | 0.00961 | -0.0554 | -14.6514
-2.5 | -0.1281 | 0.00799 | -0.0464 | -16.0325
-2 | -0.0629 | 0.00843 | -0.0459 | -7.4614
-1.5 | 0.0043 | 0.00896 | -0.0459 | 0.47991
-1 | 0.0698 | 0.00942 | -0.0459 | 7.4098
-0.5 | 0.135 | 0.00966 | -0.0463 | 13.9752
0 | 0.2003 | 0.00972 | -0.0469 | 20.607
0.5 | 0.2679 | 0.00972 | -0.0478 | 27.5617
1 | 0.3383 | 0.00973 | -0.0492 | 34.7688
1.5 | 0.3997 | 0.00982 | -0.049 | 40.7026
2 | 0.4669 | 0.00973 | -0.0496 | 47.9856
2.5 | 0.5363 | 0.00941 | -0.0501 | 56.9926
3 | 0.6043 | 0.00894 | -0.05 | 67.5951
3.5 | 0.6649 | 0.00845 | -0.0482 | 78.6864
4 | 0.6961 | 0.00835 | -0.0407 | 83.3653
4.5 | 0.6447 | 0.01023 | -0.0195 | 63.0205
5 | 0.6055 | 0.01334 | -0.0038 | 45.3898
5.5 | 0.5846 | 0.01654 | 0.0076 | 35.3446
6 | 0.5928 | 0.01898 | 0.0147 | 31.2329
6.5 | 0.6299 | 0.02042 | 0.0184 | 30.8472
7 | 0.6653 | 0.02208 | 0.0221 | 30.1313
7.5 | 0.6984 | 0.02399 | 0.0259 | 29.1121
8 | 0.7255 | 0.02628 | 0.0302 | 27.6065
8.5 | 0.7576 | 0.0285 | 0.0341 | 26.5825
9 | 0.7914 | 0.03087 | 0.0378 | 25.6365
9.5 | 0.8251 | 0.03365 | 0.0414 | 24.5201
10 | 0.8566 | 0.03706 | 0.045 | 23.1139
10.5 | 0.8694 | 0.04221 | 0.0487 | 20.597
11 | 0.8623 | 0.04887 | 0.0516 | 17.6448
11.5 | 0.8396 | 0.05736 | 0.0526 | 14.6374
12 | 0.8098 | 0.06764 | 0.0507 | 11.9722
12.5 | 0.7759 | 0.08003 | 0.0453 | 9.6951
13 | 0.7428 | 0.09446 | 0.0365 | 7.8636
13.5 | 0.7106 | 0.11129 | 0.0256 | 6.3851
14 | 0.6848 | 0.12859 | 0.0159 | 5.3255
14.5 | 0.6796 | 0.13934 | 0.0108 | 4.8773
15.5 | 0.6706 | 0.16904 | -0.0061 | 3.9671

## 41. Re 1M Mach 0.00 (1)
BIGFOIL.COM POLAR EXPORT
NACA66-216 a=0.8
NACA66-216 a=0.8 |  |  |  | Cl Max: | 1.3 | at alpha= | 12.5 | deg
JavaFoil+Calcfoil stall+Eppler ext transition |  |  |  | L/D Max: | 104.573 | at alpha= | 3.5 | deg
Re: | 1000000 |  |  | Cd Min: | 0.00499 | at alpha= | -1 | deg
Mach: | 0 |  |  | Cl=0 at alpha= | -1.6147 | deg
|  |  |  | @ Cl=0.1, Cd= | 0.005171
|  |  |  | @ Cl=0.4, Cd= | 0.005609
|  |  |  | @ Cl=0.6, Cd= | 0.0058678
alpha (deg) | Cl | Cd | Cm | Cl/Cd
-20 | -0.767 | 0.18985 | 0.002 | -4.041
-19.5 | -0.784 | 0.175 | 0.001 | -4.479
-19 | -0.8 | 0.16914 | 0.001 | -4.729
-18.5 | -0.814 | 0.1602 | 0.001 | -5.084
-18 | -0.828 | 0.15312 | 0 | -5.408
-17.5 | -0.84 | 0.14342 | 0 | -5.858
-17 | -0.851 | 0.13678 | -0.001 | -6.222
-16.5 | -0.86 | 0.12792 | -0.001 | -6.721
-16 | -0.867 | 0.12442 | -0.002 | -6.967
-15.5 | -0.871 | 0.11675 | -0.002 | -7.464
-15 | -0.873 | 0.1106 | -0.003 | -7.897
-14.5 | -0.873 | 0.10412 | -0.003 | -8.386
-14 | -0.869 | 0.09773 | -0.004 | -8.896
-13.5 | -0.863 | 0.09232 | -0.004 | -9.346
-13 | -0.853 | 0.08682 | -0.005 | -9.823
-12.5 | -0.841 | 0.08248 | -0.005 | -10.2
-12 | -0.825 | 0.07809 | -0.006 | -10.568
-11.5 | -0.807 | 0.07316 | -0.007 | -11.032
-11 | -0.785 | 0.06861 | -0.007 | -11.439
-10.5 | -0.76 | 0.06432 | -0.008 | -11.823
-10 | -0.733 | 0.06089 | -0.009 | -12.044
-9.5 | -0.703 | 0.05697 | -0.009 | -12.344
-9 | -0.809 | 0.01451 | -0.019 | -55.748
-8.5 | -0.767 | 0.01396 | -0.02 | -54.918
-8 | -0.722 | 0.01341 | -0.021 | -53.807
-7.5 | -0.673 | 0.0129 | -0.023 | -52.203
-7 | -0.622 | 0.01234 | -0.024 | -50.419
-6.5 | -0.57 | 0.0119 | -0.025 | -47.875
-6 | -0.515 | 0.01142 | -0.026 | -45.136
-5.5 | -0.46 | 0.01105 | -0.027 | -41.64
-5 | -0.403 | 0.01065 | -0.029 | -37.878
-4.5 | -0.346 | 0.01032 | -0.03 | -33.487
-4 | -0.287 | 0.01002 | -0.031 | -28.635
-3.5 | -0.228 | 0.00975 | -0.032 | -23.358
-3 | -0.168 | 0.00946 | -0.034 | -17.743
-2.5 | -0.108 | 0.00924 | -0.035 | -11.633
-2 | -0.047 | 0.0056 | -0.036 | -8.393
-1.5 | 0.014 | 0.00523 | -0.037 | 2.755
-1 | 0.076 | 0.00499 | -0.038 | 15.223
-0.5 | 0.137 | 0.00545 | -0.04 | 25.225
0 | 0.198 | 0.00548 | -0.041 | 36.131
0.5 | 0.259 | 0.00552 | -0.042 | 46.926
1 | 0.32 | 0.00555 | -0.043 | 57.651
1.5 | 0.381 | 0.00559 | -0.044 | 68.067
2 | 0.441 | 0.00565 | -0.045 | 78.126
2.5 | 0.5 | 0.00572 | -0.046 | 87.276
3 | 0.559 | 0.00579 | -0.048 | 96.439
3.5 | 0.617 | 0.0059 | -0.049 | 104.573
4 | 0.671 | 0.01196 | -0.049 | 56.092
4.5 | 0.728 | 0.01247 | -0.051 | 58.377
5 | 0.783 | 0.01293 | -0.052 | 60.596
5.5 | 0.838 | 0.01342 | -0.053 | 62.448
6 | 0.89 | 0.01398 | -0.054 | 63.683
6.5 | 0.941 | 0.01449 | -0.055 | 64.928
7 | 0.989 | 0.01506 | -0.056 | 65.657
7.5 | 1.035 | 0.01571 | -0.057 | 65.873
8 | 1.078 | 0.0163 | -0.058 | 66.137
8.5 | 1.118 | 0.01711 | -0.059 | 65.348
9 | 1.156 | 0.01787 | -0.06 | 64.648
9.5 | 1.189 | 0.01866 | -0.061 | 63.717
10 | 1.219 | 0.01967 | -0.062 | 61.985
10.5 | 1.245 | 0.02044 | -0.063 | 60.938
11 | 1.267 | 0.02161 | -0.064 | 58.649
11.5 | 1.285 | 0.02259 | -0.065 | 56.913
12 | 1.296 | 0.02388 | -0.066 | 54.287
12.5 | 1.3 | 0.02506 | -0.066 | 51.893
13 | 1.093 | 0.08631 | -0.036 | 12.659
13.5 | 1.089 | 0.09204 | -0.036 | 11.835
14 | 1.082 | 0.09926 | -0.034 | 10.896
14.5 | 1.072 | 0.1033 | -0.035 | 10.382
15 | 1.06 | 0.10995 | -0.034 | 9.638
15.5 | 1.045 | 0.1159 | -0.035 | 9.013
16 | 1.027 | 0.12305 | -0.035 | 8.343
16.5 | 1.007 | 0.13046 | -0.035 | 7.719
17 | 0.986 | 0.13754 | -0.036 | 7.166
17.5 | 0.961 | 0.14425 | -0.034 | 6.665

## 42. Re 1M Mach 0.00 (2)
BIGFOIL.COM POLAR EXPORT
NACA66-216 a=0.8
NACA66-216 a=0.8 |  |  |  | Cl Max: | 1.214 | at alpha= | 17 | deg
XFOIL ncrit=9 |  |  |  | L/D Max: | 97.957 | at alpha= | 4 | deg
Re: | 1000000 |  |  | Cd Min: | 0.20496 | at alpha= | -20 | deg
Mach: | 0 |  |  | Cl=0 at alpha= | -1.5816 | deg
|  |  |  | @ Cl=0.1, Cd= | 0.0067635
|  |  |  | @ Cl=0.4, Cd= | 0.0067721
|  |  |  | @ Cl=0.6, Cd= | 0.0064735
alpha (deg) | Cl | Cd | Cm | Cl/Cd
-20 | -0.554 | 0.20496 | -0.0151 | -2.703
-19.5 | -0.5344 | 0.20021 | -0.0181 | -2.6692
-19 | -0.5183 | 0.19432 | -0.0219 | -2.6672
-18 | -0.4991 | 0.17723 | -0.0323 | -2.8161
-17.5 | -0.4815 | 0.16632 | -0.0409 | -2.895
-17 | -0.4614 | 0.15999 | -0.0457 | -2.8839
-16.5 | -0.4477 | 0.15438 | -0.0484 | -2.9
-16 | -0.6864 | 0.08023 | -0.0838 | -8.5554
-15.5 | -0.7789 | 0.05992 | -0.0938 | -12.999
-15 | -0.8375 | 0.04894 | -0.0946 | -17.1128
-14.5 | -0.8654 | 0.04245 | -0.0925 | -20.3863
-14 | -0.8821 | 0.03733 | -0.0891 | -23.6298
-13.5 | -0.8837 | 0.03368 | -0.0856 | -26.2381
-13 | -0.8765 | 0.03062 | -0.0822 | -28.6251
-12.5 | -0.8617 | 0.02865 | -0.0787 | -30.0768
-12 | -0.8371 | 0.0247 | -0.0766 | -33.8907
-11.5 | -0.8064 | 0.02302 | -0.0746 | -35.0304
-11 | -0.774 | 0.02172 | -0.0726 | -35.6354
-10.5 | -0.7374 | 0.02033 | -0.0709 | -36.2715
-10 | -0.699 | 0.01908 | -0.0693 | -36.6352
-9.5 | -0.6596 | 0.01802 | -0.0678 | -36.6038
-9 | -0.62 | 0.01727 | -0.0661 | -35.9004
-8.5 | -0.5855 | 0.01546 | -0.0638 | -37.8719
-8 | -0.5481 | 0.01458 | -0.0617 | -37.5926
-7.5 | -0.5112 | 0.01378 | -0.0593 | -37.0972
-7 | -0.4743 | 0.01312 | -0.0566 | -36.1509
-6.5 | -0.4401 | 0.01243 | -0.0534 | -35.4063
-6 | -0.4008 | 0.01171 | -0.0511 | -34.2272
-5.5 | -0.3555 | 0.01125 | -0.0498 | -31.6
-5 | -0.3099 | 0.01077 | -0.0486 | -28.7744
-4.5 | -0.262 | 0.01032 | -0.0477 | -25.3876
-4 | -0.2134 | 0.00988 | -0.047 | -21.5992
-3.5 | -0.183 | 0.00838 | -0.0434 | -21.8377
-3 | -0.1577 | 0.00639 | -0.0391 | -24.6792
-2.5 | -0.1055 | 0.00622 | -0.0388 | -16.9614
-2 | -0.0482 | 0.00637 | -0.0394 | -7.5667
-1.5 | 0.0094 | 0.00651 | -0.04 | 1.4439
-1 | 0.0674 | 0.00673 | -0.0407 | 10.0149
-0.5 | 0.1258 | 0.00679 | -0.0416 | 18.5272
0 | 0.1845 | 0.00687 | -0.0427 | 26.8559
0.5 | 0.2436 | 0.00691 | -0.0438 | 35.2533
1 | 0.3021 | 0.00692 | -0.0449 | 43.6561
1.5 | 0.3599 | 0.00682 | -0.0458 | 52.7713
2 | 0.4185 | 0.00675 | -0.0467 | 62
2.5 | 0.4753 | 0.00663 | -0.0472 | 71.6893
3 | 0.5317 | 0.00655 | -0.0476 | 81.1756
3.5 | 0.586 | 0.00646 | -0.0476 | 90.7121
4 | 0.6377 | 0.00651 | -0.0472 | 97.957
4.5 | 0.6472 | 0.00792 | -0.0387 | 81.7172
5 | 0.637 | 0.00938 | -0.0267 | 67.9104
5.5 | 0.6328 | 0.01122 | -0.0168 | 56.3993
6 | 0.6364 | 0.01323 | -0.0091 | 48.1028
6.5 | 0.6686 | 0.0142 | -0.006 | 47.0845
7 | 0.7059 | 0.01496 | -0.0038 | 47.1858
7.5 | 0.7403 | 0.01594 | -0.0012 | 46.4429
8 | 0.7777 | 0.01679 | 0.0007 | 46.3192
8.5 | 0.8115 | 0.01781 | 0.0031 | 45.5643
9 | 0.8402 | 0.01919 | 0.0061 | 43.7832
9.5 | 0.8754 | 0.02023 | 0.008 | 43.2724
10 | 0.9076 | 0.02143 | 0.0103 | 42.3518
10.5 | 0.9363 | 0.02292 | 0.0128 | 40.8508
11 | 0.9579 | 0.02492 | 0.016 | 38.439
11.5 | 0.9884 | 0.02634 | 0.0181 | 37.5247
12 | 1.0167 | 0.02792 | 0.0204 | 36.4148
12.5 | 1.0419 | 0.02951 | 0.0231 | 35.3067
13.5 | 1.1051 | 0.0339 | 0.0237 | 32.5988
14 | 1.1273 | 0.03671 | 0.0256 | 30.7083
14.5 | 1.1495 | 0.0392 | 0.027 | 29.324
15 | 1.1679 | 0.04222 | 0.0285 | 27.6622
15.5 | 1.1838 | 0.04545 | 0.0297 | 26.0462
16 | 1.1957 | 0.04923 | 0.0307 | 24.288
16.5 | 1.2067 | 0.05318 | 0.0312 | 22.6909
17 | 1.214 | 0.05781 | 0.0313 | 20.9998
17.5 | 1.2125 | 0.0638 | 0.0311 | 19.0047
18 | 1.198 | 0.07191 | 0.03 | 16.6597
18.5 | 1.1696 | 0.08273 | 0.0269 | 14.1376
19 | 1.1506 | 0.09317 | 0.0223 | 12.3495
19.5 | 1.1258 | 0.10542 | 0.016 | 10.6792
20 | 1.0866 | 0.12138 | 0.0068 | 8.9521

## 43. Re 1M Mach 0.10 (1)
BIGFOIL.COM POLAR EXPORT
NACA66-216 a=0.8
NACA66-216 a=0.8 |  |  |  | Cl Max: | 1.281 | at alpha= | 12 | deg
JavaFoil+Calcfoil stall+Eppler ext transition |  |  |  | L/D Max: | 104.903 | at alpha= | 3.5 | deg
Re: | 1000000 |  |  | Cd Min: | 0.00499 | at alpha= | -1 | deg
Mach: | 0.1 |  |  | Cl=0 at alpha= | -1.6147 | deg
|  |  |  | @ Cl=0.1, Cd= | 0.0051797
|  |  |  | @ Cl=0.4, Cd= | 0.0056447
|  |  |  | @ Cl=0.6, Cd= | 0.0058829
alpha (deg) | Cl | Cd | Cm | Cl/Cd
-19.5 | -0.734 | 0.18056 | 0.001 | -4.066
-19 | -0.753 | 0.17303 | 0.001 | -4.353
-18.5 | -0.772 | 0.16205 | 0.001 | -4.761
-18 | -0.788 | 0.15608 | 0 | -5.051
-17.5 | -0.804 | 0.14722 | 0 | -5.463
-17 | -0.818 | 0.13776 | -0.001 | -5.939
-16.5 | -0.83 | 0.13068 | -0.001 | -6.354
-16 | -0.841 | 0.12637 | -0.002 | -6.653
-15.5 | -0.849 | 0.11827 | -0.002 | -7.176
-15 | -0.854 | 0.11163 | -0.003 | -7.649
-14.5 | -0.856 | 0.10531 | -0.003 | -8.13
-14 | -0.856 | 0.0987 | -0.004 | -8.668
-13.5 | -0.852 | 0.09361 | -0.004 | -9.097
-13 | -0.844 | 0.08848 | -0.005 | -9.542
-12.5 | -0.834 | 0.08307 | -0.005 | -10.04
-12 | -0.82 | 0.07865 | -0.006 | -10.424
-11.5 | -0.803 | 0.07354 | -0.007 | -10.925
-11 | -0.783 | 0.06953 | -0.007 | -11.256
-10.5 | -0.759 | 0.06492 | -0.008 | -11.695
-10 | -0.732 | 0.06107 | -0.008 | -11.993
-9.5 | -0.703 | 0.05756 | -0.009 | -12.211
-9 | -0.809 | 0.01451 | -0.019 | -55.738
-8.5 | -0.768 | 0.01405 | -0.02 | -54.673
-8 | -0.724 | 0.0135 | -0.022 | -53.622
-7.5 | -0.675 | 0.01294 | -0.023 | -52.191
-7 | -0.624 | 0.01243 | -0.024 | -50.227
-6.5 | -0.572 | 0.01195 | -0.025 | -47.838
-6 | -0.517 | 0.01151 | -0.026 | -44.95
-5.5 | -0.462 | 0.0111 | -0.028 | -41.609
-5 | -0.405 | 0.01071 | -0.029 | -37.796
-4.5 | -0.347 | 0.01039 | -0.03 | -33.409
-4 | -0.288 | 0.01005 | -0.031 | -28.692
-3.5 | -0.229 | 0.00977 | -0.032 | -23.425
-3 | -0.169 | 0.00952 | -0.034 | -17.717
-2.5 | -0.108 | 0.0093 | -0.035 | -11.613
-2 | -0.047 | 0.00563 | -0.036 | -8.39
-1.5 | 0.014 | 0.00524 | -0.037 | 2.763
-1 | 0.076 | 0.00499 | -0.039 | 15.293
-0.5 | 0.138 | 0.00548 | -0.04 | 25.211
0 | 0.199 | 0.00552 | -0.041 | 36.081
0.5 | 0.26 | 0.00555 | -0.042 | 46.873
1 | 0.321 | 0.00558 | -0.043 | 57.575
1.5 | 0.382 | 0.00563 | -0.044 | 67.965
2 | 0.443 | 0.00568 | -0.046 | 77.982
2.5 | 0.502 | 0.00572 | -0.047 | 87.697
3 | 0.561 | 0.00583 | -0.048 | 96.249
3.5 | 0.62 | 0.00591 | -0.049 | 104.903
4 | 0.674 | 0.01204 | -0.05 | 55.992
4.5 | 0.731 | 0.01252 | -0.051 | 58.392
5 | 0.787 | 0.01302 | -0.052 | 60.435
5.5 | 0.842 | 0.01348 | -0.053 | 62.405
6 | 0.894 | 0.01406 | -0.054 | 63.596
6.5 | 0.944 | 0.01461 | -0.055 | 64.637
7 | 0.993 | 0.01516 | -0.056 | 65.467
7.5 | 1.038 | 0.01582 | -0.057 | 65.634
8 | 1.081 | 0.01649 | -0.058 | 65.549
8.5 | 1.121 | 0.01728 | -0.059 | 64.842
9 | 1.157 | 0.01803 | -0.06 | 64.19
9.5 | 1.19 | 0.01893 | -0.061 | 62.865
10 | 1.218 | 0.01988 | -0.062 | 61.29
10.5 | 1.243 | 0.02076 | -0.063 | 59.901
11 | 1.264 | 0.02184 | -0.064 | 57.843
11.5 | 1.279 | 0.02288 | -0.065 | 55.928
12 | 1.281 | 0.02481 | -0.065 | 51.631
12.5 | 1.086 | 0.08077 | -0.038 | 13.441
13 | 1.079 | 0.0877 | -0.034 | 12.298
13.5 | 1.073 | 0.09404 | -0.034 | 11.41
14 | 1.064 | 0.10017 | -0.034 | 10.618
14.5 | 1.05 | 0.10484 | -0.034 | 10.019
15 | 1.034 | 0.11147 | -0.035 | 9.28
15.5 | 1.015 | 0.11889 | -0.034 | 8.537
16 | 0.993 | 0.12548 | -0.035 | 7.916
16.5 | 0.97 | 0.13313 | -0.035 | 7.285
17 | 0.944 | 0.13913 | -0.035 | 6.782

## 44. Re 1M Mach 0.10 (2)
BIGFOIL.COM POLAR EXPORT
NACA66-216 a=0.8
NACA66-216 a=0.8 |  |  |  | Cl Max: | 1.1951 | at alpha= | 17 | deg
XFOIL ncrit=9 |  |  |  | L/D Max: | 97.9511 | at alpha= | 4 | deg
Re: | 1000000 |  |  | Cd Min: | 0.17785 | at alpha= | -18 | deg
Mach: | 0.1 |  |  | Cl=0 at alpha= | -1.581 | deg
|  |  |  | @ Cl=0.1, Cd= | 0.0067975
|  |  |  | @ Cl=0.4, Cd= | 0.0068047
|  |  |  | @ Cl=0.6, Cd= | 0.0064926
alpha (deg) | Cl | Cd | Cm | Cl/Cd
-18 | -0.4957 | 0.17785 | -0.0332 | -2.7872
-17.5 | -0.4779 | 0.16702 | -0.0416 | -2.8613
-17 | -0.46 | 0.16098 | -0.0456 | -2.8575
-16.5 | -0.4459 | 0.1554 | -0.0483 | -2.8694
-15.5 | -0.6938 | 0.07268 | -0.0888 | -9.546
-15 | -0.7693 | 0.05661 | -0.0954 | -13.5895
-14.5 | -0.8141 | 0.0476 | -0.0954 | -17.1029
-14 | -0.8473 | 0.04076 | -0.0926 | -20.7875
-13.5 | -0.8605 | 0.03596 | -0.089 | -23.9294
-13 | -0.8622 | 0.03208 | -0.0852 | -26.8766
-12.5 | -0.8514 | 0.02974 | -0.0816 | -28.6281
-12 | -0.8352 | 0.0258 | -0.0785 | -32.3721
-11.5 | -0.8057 | 0.02368 | -0.0763 | -34.0245
-11 | -0.7742 | 0.02226 | -0.0742 | -34.7799
-10.5 | -0.7382 | 0.02078 | -0.0724 | -35.5245
-10 | -0.6995 | 0.01944 | -0.0708 | -35.9825
-9.5 | -0.6597 | 0.0183 | -0.0692 | -36.0492
-9 | -0.6198 | 0.01744 | -0.0675 | -35.539
-8.5 | -0.5838 | 0.01568 | -0.0653 | -37.2321
-8 | -0.5463 | 0.01475 | -0.0631 | -37.0373
-7.5 | -0.5091 | 0.01393 | -0.0607 | -36.547
-7 | -0.4718 | 0.01321 | -0.0581 | -35.7154
-6.5 | -0.4371 | 0.01255 | -0.0549 | -34.8287
-6 | -0.4003 | 0.01178 | -0.0521 | -33.9813
-5.5 | -0.3554 | 0.01131 | -0.0506 | -31.4235
-5 | -0.3096 | 0.01083 | -0.0493 | -28.5873
-4.5 | -0.2621 | 0.01036 | -0.0483 | -25.2992
-4 | -0.2133 | 0.00993 | -0.0475 | -21.4804
-3.5 | -0.182 | 0.00849 | -0.044 | -21.437
-3 | -0.1571 | 0.0065 | -0.0396 | -24.1692
-2.5 | -0.1061 | 0.00625 | -0.039 | -16.976
-2 | -0.0486 | 0.00639 | -0.0396 | -7.6056
-1.5 | 0.0094 | 0.00653 | -0.0402 | 1.4395
-1 | 0.0677 | 0.00677 | -0.0409 | 10
-0.5 | 0.1264 | 0.00682 | -0.0418 | 18.5337
0 | 0.1856 | 0.0069 | -0.0429 | 26.8986
0.5 | 0.2449 | 0.00694 | -0.044 | 35.2882
1 | 0.3037 | 0.00696 | -0.0451 | 43.6351
1.5 | 0.3619 | 0.00685 | -0.046 | 52.8321
2 | 0.4208 | 0.00678 | -0.0469 | 62.0649
2.5 | 0.4779 | 0.00665 | -0.0474 | 71.8647
3 | 0.5347 | 0.00657 | -0.0478 | 81.3851
3.5 | 0.5892 | 0.00648 | -0.0478 | 90.9259
4 | 0.6406 | 0.00654 | -0.0472 | 97.9511
4.5 | 0.6471 | 0.00801 | -0.0381 | 80.7865
5 | 0.6348 | 0.00949 | -0.0256 | 66.8915
5.5 | 0.6305 | 0.01137 | -0.0158 | 55.4529
6.5 | 0.6675 | 0.01437 | -0.0051 | 46.4509
7 | 0.7052 | 0.01513 | -0.0029 | 46.6094
7.5 | 0.7396 | 0.01613 | -0.0003 | 45.8524
8 | 0.7772 | 0.017 | 0.0017 | 45.7176
8.5 | 0.8103 | 0.01809 | 0.0042 | 44.7927
9 | 0.8394 | 0.01947 | 0.0072 | 43.1125
10 | 0.9064 | 0.02181 | 0.0115 | 41.5589
11 | 0.9575 | 0.02535 | 0.0173 | 37.7712
11.5 | 0.9873 | 0.02689 | 0.0195 | 36.7163
12 | 1.0157 | 0.02854 | 0.0218 | 35.5886
12.5 | 1.0411 | 0.0302 | 0.0244 | 34.4735
13.5 | 1.101 | 0.03525 | 0.0257 | 31.234
14 | 1.1247 | 0.03775 | 0.0273 | 29.7934
14.5 | 1.1454 | 0.0405 | 0.0288 | 28.2815
15 | 1.1617 | 0.04382 | 0.0304 | 26.5107
15.5 | 1.1751 | 0.0474 | 0.0315 | 24.7911
16 | 1.1839 | 0.05162 | 0.0325 | 22.9349
16.5 | 1.1922 | 0.05606 | 0.0328 | 21.2665
17 | 1.1951 | 0.06141 | 0.0326 | 19.461
17.5 | 1.1861 | 0.0687 | 0.0318 | 17.2649
18 | 1.155 | 0.07965 | 0.0292 | 14.5009
18.5 | 1.1262 | 0.09146 | 0.0244 | 12.3136
19 | 1.0955 | 0.1048 | 0.0175 | 10.4532
19.5 | 1.0551 | 0.12125 | 0.0079 | 8.7019
20 | 0.9833 | 0.14633 | -0.0077 | 6.7197

## 45. Re 1M Mach 0.25 (1)
BIGFOIL.COM POLAR EXPORT
NACA66-216 a=0.8
NACA66-216 a=0.8 |  |  |  | Cl Max: | 1.22 | at alpha= | 10.5 | deg
JavaFoil+Calcfoil stall+Eppler ext transition |  |  |  | L/D Max: | 97.28 | at alpha= | 3 | deg
Re: | 1000000 |  |  | Cd Min: | 0.00511 | at alpha= | -2 | deg
Mach: | 0.25 |  |  | Cl=0 at alpha= | -1.6172 | deg
|  |  |  | @ Cl=0.1, Cd= | 0.0055369
|  |  |  | @ Cl=0.4, Cd= | 0.005694
|  |  |  | @ Cl=0.6, Cd= | 0.0084957
alpha (deg) | Cl | Cd | Cm | Cl/Cd
-17 | -0.521 | 0.17163 | -0.001 | -3.038
-16.5 | -0.567 | 0.16079 | -0.001 | -3.527
-16 | -0.609 | 0.14415 | -0.002 | -4.224
-15.5 | -0.647 | 0.13248 | -0.002 | -4.883
-15 | -0.68 | 0.12483 | -0.003 | -5.451
-14.5 | -0.709 | 0.11574 | -0.003 | -6.128
-14 | -0.733 | 0.10715 | -0.004 | -6.842
-13.5 | -0.752 | 0.10035 | -0.004 | -7.491
-13 | -0.764 | 0.093 | -0.005 | -8.219
-12.5 | -0.772 | 0.08799 | -0.005 | -8.771
-12 | -0.773 | 0.08157 | -0.006 | -9.474
-11.5 | -0.769 | 0.0765 | -0.006 | -10.054
-11 | -0.759 | 0.07126 | -0.007 | -10.657
-10.5 | -0.745 | 0.06722 | -0.008 | -11.088
-10 | -0.726 | 0.06258 | -0.008 | -11.594
-9.5 | -0.701 | 0.05877 | -0.009 | -11.932
-9 | -0.673 | 0.05521 | -0.01 | -12.191
-8.5 | -0.642 | 0.05151 | -0.011 | -12.457
-8 | -0.733 | 0.01411 | -0.022 | -51.923
-7.5 | -0.686 | 0.01352 | -0.023 | -50.729
-7 | -0.636 | 0.0129 | -0.025 | -49.279
-6.5 | -0.583 | 0.0124 | -0.026 | -47.036
-6 | -0.529 | 0.01189 | -0.027 | -44.448
-5.5 | -0.472 | 0.01141 | -0.028 | -41.381
-5 | -0.414 | 0.01101 | -0.03 | -37.641
-4.5 | -0.355 | 0.0106 | -0.031 | -33.544
-4 | -0.295 | 0.01027 | -0.032 | -28.761
-3.5 | -0.234 | 0.00998 | -0.033 | -23.499
-3 | -0.173 | 0.0097 | -0.035 | -17.822
-2.5 | -0.111 | 0.00911 | -0.036 | -12.163
-2 | -0.049 | 0.00511 | -0.037 | -9.493
-1.5 | 0.015 | 0.00554 | -0.038 | 2.685
-1 | 0.078 | 0.00553 | -0.04 | 14.194
-0.5 | 0.142 | 0.00555 | -0.041 | 25.604
0 | 0.204 | 0.0056 | -0.042 | 36.47
0.5 | 0.267 | 0.0056 | -0.043 | 47.722
1 | 0.33 | 0.00564 | -0.044 | 58.46
1.5 | 0.392 | 0.00568 | -0.046 | 69.027
2 | 0.455 | 0.00579 | -0.047 | 78.549
2.5 | 0.515 | 0.00584 | -0.048 | 88.177
3 | 0.576 | 0.00592 | -0.049 | 97.28
3.5 | 0.632 | 0.01193 | -0.05 | 52.964
4 | 0.691 | 0.01238 | -0.051 | 55.814
4.5 | 0.749 | 0.01293 | -0.052 | 57.95
5 | 0.806 | 0.01344 | -0.053 | 59.96
5.5 | 0.861 | 0.01399 | -0.054 | 61.568
6 | 0.914 | 0.01456 | -0.055 | 62.766
6.5 | 0.964 | 0.01517 | -0.057 | 63.533
7 | 1.011 | 0.01578 | -0.058 | 64.067
7.5 | 1.055 | 0.01654 | -0.059 | 63.785
8 | 1.095 | 0.01732 | -0.06 | 63.225
8.5 | 1.131 | 0.0181 | -0.061 | 62.491
9 | 1.162 | 0.01915 | -0.062 | 60.671
9.5 | 1.187 | 0.02008 | -0.063 | 59.103
10 | 1.206 | 0.02113 | -0.064 | 57.107
10.5 | 1.22 | 0.02222 | -0.065 | 54.884
11 | 1.036 | 0.06681 | -0.041 | 15.511
11.5 | 1.024 | 0.07618 | -0.034 | 13.444
12 | 1.018 | 0.08191 | -0.034 | 12.429
12.5 | 1 | 0.08715 | -0.033 | 11.469
13 | 0.975 | 0.09388 | -0.032 | 10.381
13.5 | 0.943 | 0.10039 | -0.032 | 9.391
14 | 0.904 | 0.1086 | -0.032 | 8.328
14.5 | 0.86 | 0.11754 | -0.032 | 7.315
15 | 0.81 | 0.12501 | -0.032 | 6.477
15.5 | 0.754 | 0.13457 | -0.031 | 5.605

## 46. Re 1M Mach 0.25 (2)
BIGFOIL.COM POLAR EXPORT
NACA66-216 a=0.8
NACA66-216 a=0.8 |  |  |  | Cl Max: | 1.0883 | at alpha= | 14 | deg
XFOIL ncrit=9 |  |  |  | L/D Max: | 96.4402 | at alpha= | 4 | deg
Re: | 1000000 |  |  | Cd Min: | 0.20572 | at alpha= | 19 | deg
Mach: | 0.25 |  |  | Cl=0 at alpha= | -1.5769 | deg
|  |  |  | @ Cl=0.1, Cd= | 0.0069254
|  |  |  | @ Cl=0.4, Cd= | 0.0070088
|  |  |  | @ Cl=0.6, Cd= | 0.0066105
alpha (deg) | Cl | Cd | Cm | Cl/Cd
-16.5 | -0.4389 | 0.16055 | -0.0474 | -2.7337
-16 | -0.4259 | 0.1539 | -0.0509 | -2.7674
-15.5 | -0.4292 | 0.14145 | -0.0572 | -3.0343
-15 | -0.4284 | 0.13068 | -0.0623 | -3.2782
-14.5 | -0.5479 | 0.08955 | -0.0805 | -6.1184
-14 | -0.6216 | 0.06706 | -0.0952 | -9.2693
-13.5 | -0.6742 | 0.05446 | -0.1004 | -12.3797
-13 | -0.7138 | 0.04606 | -0.1004 | -15.4972
-12.5 | -0.7435 | 0.03957 | -0.0976 | -18.7895
-12 | -0.7592 | 0.03483 | -0.0934 | -21.7973
-11.5 | -0.7763 | 0.02911 | -0.088 | -26.6678
-11 | -0.7611 | 0.0263 | -0.0842 | -28.9392
-10.5 | -0.7362 | 0.02399 | -0.0809 | -30.6878
-10 | -0.7018 | 0.02188 | -0.0785 | -32.075
-9.5 | -0.6623 | 0.02016 | -0.0765 | -32.8522
-9 | -0.6197 | 0.01873 | -0.0747 | -33.086
-8.5 | -0.576 | 0.01719 | -0.073 | -33.5079
-8 | -0.5378 | 0.01576 | -0.0707 | -34.1244
-7 | -0.4599 | 0.01388 | -0.0656 | -33.134
-6.5 | -0.4195 | 0.01315 | -0.0632 | -31.9011
-6 | -0.3918 | 0.01214 | -0.0584 | -32.2735
-5.5 | -0.3521 | 0.01165 | -0.0555 | -30.2232
-5 | -0.3059 | 0.01117 | -0.0538 | -27.3859
-4.5 | -0.2611 | 0.01057 | -0.0519 | -24.702
-4 | -0.212 | 0.01014 | -0.0507 | -20.9073
-3.5 | -0.1752 | 0.00908 | -0.0477 | -19.2952
-3 | -0.1536 | 0.00712 | -0.0424 | -21.573
-2.5 | -0.1097 | 0.00636 | -0.0403 | -17.2484
-2 | -0.0506 | 0.0065 | -0.0408 | -7.7846
-1.5 | 0.0092 | 0.00668 | -0.0414 | 1.3772
-1 | 0.0694 | 0.00689 | -0.0421 | 10.0726
-0.5 | 0.13 | 0.00696 | -0.043 | 18.6782
0 | 0.1911 | 0.00705 | -0.0441 | 27.1064
0.5 | 0.2523 | 0.00712 | -0.0453 | 35.4354
1 | 0.3124 | 0.00712 | -0.0463 | 43.8764
1.5 | 0.3728 | 0.00704 | -0.0473 | 52.9545
2 | 0.4339 | 0.00697 | -0.0483 | 62.2525
2.5 | 0.4926 | 0.00679 | -0.0486 | 72.5479
3 | 0.5508 | 0.00669 | -0.0489 | 82.3318
3.5 | 0.6065 | 0.0066 | -0.0486 | 91.8939
4 | 0.6529 | 0.00677 | -0.0465 | 96.4402
4.5 | 0.6417 | 0.00842 | -0.0336 | 76.2114
5 | 0.6233 | 0.01017 | -0.0202 | 61.2881
5.5 | 0.6178 | 0.01229 | -0.0105 | 50.2685
6 | 0.6269 | 0.01426 | -0.0036 | 43.9621
6.5 | 0.6635 | 0.01522 | -0.0008 | 43.594
7 | 0.7011 | 0.01611 | 0.0017 | 43.5196
7.5 | 0.7364 | 0.01718 | 0.0045 | 42.8638
8 | 0.7733 | 0.01824 | 0.0069 | 42.3958
8.5 | 0.8011 | 0.01981 | 0.0104 | 40.4392
9 | 0.8345 | 0.0211 | 0.013 | 39.5498
9.5 | 0.8685 | 0.02246 | 0.0155 | 38.6687
10 | 0.899 | 0.02404 | 0.0182 | 37.396
10.5 | 0.9218 | 0.02628 | 0.0217 | 35.0761
11 | 0.953 | 0.02803 | 0.0241 | 33.9993
11.5 | 0.9828 | 0.03003 | 0.0266 | 32.7273
12.5 | 1.0359 | 0.03433 | 0.0318 | 30.1748
13 | 1.053 | 0.03763 | 0.035 | 27.983
14 | 1.0883 | 0.04596 | 0.0368 | 23.6793
14.5 | 1.0875 | 0.05145 | 0.0385 | 21.137
15 | 1.0787 | 0.05811 | 0.0393 | 18.5631
15.5 | 1.0695 | 0.06525 | 0.0386 | 16.3908
16 | 1.0477 | 0.07491 | 0.0362 | 13.9861
16.5 | 1.0245 | 0.08582 | 0.0317 | 11.9378
17 | 0.9958 | 0.09898 | 0.0247 | 10.0606
17.5 | 0.9039 | 0.12691 | 0.0078 | 7.1224
18 | 0.7315 | 0.18727 | -0.022 | 3.9061
19 | 0.748 | 0.20572 | -0.0317 | 3.636

## 47. Re 1M Mach 0.50 (1)
BIGFOIL.COM POLAR EXPORT
NACA66-216 a=0.8
NACA66-216 a=0.8 |  |  |  | Cl Max: | 1.188 | at alpha= | 20 | deg
JavaFoil+Calcfoil stall+Eppler ext transition |  |  |  | L/D Max: | 98.45 | at alpha= | 3 | deg
Re: | 1000000 |  |  | Cd Min: | 0.00556 | at alpha= | -0.5 | deg
Mach: | 0.5 |  |  | Cl=0 at alpha= | -1.6214 | deg
|  |  |  | @ Cl=0.1, Cd= | 0.0057397
|  |  |  | @ Cl=0.4, Cd= | 0.0061137
|  |  |  | @ Cl=0.6, Cd= | 0.0064063
alpha (deg) | Cl | Cd | Cm | Cl/Cd
-20 | -1.018 | 0.19977 | 0.003 | -5.097
-19.5 | -0.991 | 0.19432 | 0.002 | -5.102
-19 | -0.964 | 0.18822 | 0.001 | -5.124
-18.5 | -0.939 | 0.18486 | 0.001 | -5.078
-18 | -0.908 | 0.17771 | 0 | -5.112
-17.5 | -0.881 | 0.1712 | 0 | -5.147
-17 | -0.854 | 0.16633 | -0.001 | -5.135
-16.5 | -0.827 | 0.16367 | -0.002 | -5.053
-16 | -0.799 | 0.15958 | -0.002 | -5.007
-15.5 | -0.771 | 0.14806 | -0.003 | -5.207
-15 | -0.744 | 0.13959 | -0.003 | -5.327
-14.5 | -0.716 | 0.13542 | -0.004 | -5.29
-14 | -0.689 | 0.13503 | -0.005 | -5.102
-13.5 | -0.661 | 0.12861 | -0.005 | -5.141
-13 | -0.633 | 0.12169 | -0.006 | -5.2
-12.5 | -0.605 | 0.11986 | -0.006 | -5.051
-12 | -0.578 | 0.11107 | -0.007 | -5.204
-11.5 | -0.551 | 0.10786 | -0.007 | -5.104
-11 | -0.523 | 0.10239 | -0.008 | -5.108
-10.5 | -0.495 | 0.10536 | -0.008 | -4.701
-10 | -0.467 | 0.0916 | -0.008 | -5.099
-9.5 | -0.439 | 0.09325 | -0.009 | -4.712
-9 | -0.412 | 0.08438 | -0.01 | -4.88
-8.5 | -0.384 | 0.08286 | -0.01 | -4.635
-8 | -0.544 | 0.05719 | -0.01 | -9.506
-7.5 | -0.561 | 0.05084 | -0.011 | -11.027
-7 | -0.542 | 0.0465 | -0.013 | -11.656
-6.5 | -0.51 | 0.04302 | -0.014 | -11.845
-6 | -0.567 | 0.01373 | -0.03 | -41.298
-5.5 | -0.512 | 0.01282 | -0.031 | -39.965
-5 | -0.453 | 0.01199 | -0.033 | -37.767
-4.5 | -0.39 | 0.01185 | -0.034 | -32.945
-4 | -0.326 | 0.01129 | -0.035 | -28.843
-3.5 | -0.259 | 0.01085 | -0.037 | -23.889
-3 | -0.191 | 0.01045 | -0.038 | -18.327
-2.5 | -0.123 | 0.01009 | -0.039 | -12.169
-2 | -0.053 | 0.00978 | -0.041 | -5.465
-1.5 | 0.017 | 0.00579 | -0.042 | 2.857
-1 | 0.087 | 0.00578 | -0.044 | 15.128
-0.5 | 0.158 | 0.00556 | -0.045 | 28.471
0 | 0.227 | 0.00584 | -0.047 | 38.849
0.5 | 0.297 | 0.00603 | -0.048 | 49.177
1 | 0.366 | 0.00607 | -0.049 | 60.35
1.5 | 0.436 | 0.00616 | -0.051 | 70.729
2 | 0.505 | 0.00627 | -0.052 | 80.643
2.5 | 0.571 | 0.00635 | -0.053 | 89.884
3 | 0.638 | 0.00648 | -0.054 | 98.45
3.5 | 0.701 | 0.01346 | -0.055 | 52.037
4 | 0.765 | 0.01412 | -0.057 | 54.169
4.5 | 0.827 | 0.01478 | -0.058 | 55.944
5 | 0.886 | 0.01555 | -0.059 | 56.972
5.5 | 0.941 | 0.0164 | -0.06 | 57.366
6 | 0.988 | 0.01723 | -0.062 | 57.322
6.5 | 1.025 | 0.0182 | -0.063 | 56.315
7 | 1.046 | 0.01923 | -0.064 | 54.413
7.5 | 0.864 | 0.04973 | -0.032 | 17.366
8 | 0.796 | 0.05601 | -0.03 | 14.21
8.5 | 0.561 | 0.06501 | -0.029 | 8.637
9 | 0.589 | 0.08532 | -0.03 | 6.903
9.5 | 0.616 | 0.08698 | -0.031 | 7.085
10 | 0.643 | 0.09264 | -0.031 | 6.945
10.5 | 0.671 | 0.10203 | -0.031 | 6.572
11 | 0.699 | 0.10617 | -0.034 | 6.581
11.5 | 0.726 | 0.11329 | -0.035 | 6.408
12 | 0.753 | 0.11827 | -0.036 | 6.366
12.5 | 0.78 | 0.12169 | -0.036 | 6.408
13 | 0.807 | 0.11982 | -0.037 | 6.733
13.5 | 0.836 | 0.13134 | -0.041 | 6.364
14 | 0.862 | 0.13448 | -0.041 | 6.411
14.5 | 0.889 | 0.13739 | -0.042 | 6.47
15 | 0.916 | 0.14675 | -0.042 | 6.24
15.5 | 0.945 | 0.15103 | -0.046 | 6.255
16 | 0.971 | 0.15601 | -0.046 | 6.225
16.5 | 0.998 | 0.15906 | -0.047 | 6.273
17 | 1.025 | 0.1686 | -0.048 | 6.079
17.5 | 1.054 | 0.17092 | -0.051 | 6.164
18 | 1.08 | 0.17588 | -0.052 | 6.14
18.5 | 1.107 | 0.18204 | -0.052 | 6.079
19 | 1.134 | 0.19142 | -0.054 | 5.922
19.5 | 1.162 | 0.19473 | -0.056 | 5.968
20 | 1.188 | 0.19947 | -0.057 | 5.957

## 48. Re 1M Mach 0.50 (2)
BIGFOIL.COM POLAR EXPORT
NACA66-216 a=0.8
NACA66-216 a=0.8 |  |  |  | Cl Max: | 0.8866 | at alpha= | 10.5 | deg
XFOIL ncrit=9 |  |  |  | L/D Max: | 93.7936 | at alpha= | 3.5 | deg
Re: | 1000000 |  |  | Cd Min: | 0.23171 | at alpha= | -20 | deg
Mach: | 0.5 |  |  | Cl=0 at alpha= | -1.556 | deg
|  |  |  | @ Cl=0.1, Cd= | 0.0076915
|  |  |  | @ Cl=0.4, Cd= | 0.0079274
|  |  |  | @ Cl=0.6, Cd= | 0.0074351
alpha (deg) | Cl | Cd | Cm | Cl/Cd
-20 | -0.5683 | 0.23171 | -0.0154 | -2.4526
-19.5 | -0.5355 | 0.22222 | -0.0242 | -2.4098
-19 | -0.5161 | 0.21597 | -0.0273 | -2.3897
-18.5 | -0.4977 | 0.2093 | -0.0308 | -2.3779
-18 | -0.4859 | 0.19986 | -0.0363 | -2.4312
-17.5 | -0.4713 | 0.19116 | -0.0409 | -2.4655
-17 | -0.4483 | 0.18471 | -0.0438 | -2.427
-16.5 | -0.4279 | 0.17798 | -0.0476 | -2.4042
-16 | -0.4101 | 0.17047 | -0.0517 | -2.4057
-15.5 | -0.4033 | 0.15996 | -0.0581 | -2.5213
-15 | -0.3903 | 0.15088 | -0.0629 | -2.5868
-14 | -0.3565 | 0.13653 | -0.0698 | -2.6111
-13.5 | -0.3437 | 0.12863 | -0.074 | -2.672
-13 | -0.3453 | 0.11676 | -0.0798 | -2.9573
-12.5 | -0.3437 | 0.10678 | -0.0851 | -3.2188
-12 | -0.349 | 0.09596 | -0.0908 | -3.6369
-11.5 | -0.3661 | 0.08301 | -0.098 | -4.4103
-11 | -0.4008 | 0.06542 | -0.1097 | -6.1266
-10.5 | -0.4395 | 0.05311 | -0.1169 | -8.2753
-10 | -0.4746 | 0.04447 | -0.1182 | -10.6724
-9.5 | -0.5091 | 0.03689 | -0.1158 | -13.8005
-9 | -0.5308 | 0.03086 | -0.1109 | -17.2003
-8.5 | -0.5335 | 0.02612 | -0.105 | -20.425
-8 | -0.5146 | 0.02211 | -0.1 | -23.2745
-7.5 | -0.4746 | 0.01967 | -0.0965 | -24.1281
-7 | -0.423 | 0.01771 | -0.0937 | -23.8848
-6.5 | -0.3756 | 0.01626 | -0.0905 | -23.0996
-6 | -0.3361 | 0.01483 | -0.0866 | -22.6635
-5.5 | -0.2976 | 0.01362 | -0.0825 | -21.8502
-5 | -0.2567 | 0.01264 | -0.0787 | -20.3085
-4.5 | -0.2162 | 0.01177 | -0.0747 | -18.3687
-4 | -0.1749 | 0.01115 | -0.0707 | -15.6861
-3.5 | -0.1369 | 0.01067 | -0.0659 | -12.8304
-3 | -0.1217 | 0.0093 | -0.0577 | -13.086
-2.5 | -0.1188 | 0.00705 | -0.0477 | -16.8511
-2 | -0.0603 | 0.00698 | -0.0462 | -8.639
-1.5 | 0.0076 | 0.00728 | -0.0465 | 1.044
-1 | 0.0762 | 0.0076 | -0.0472 | 10.0263
-0.5 | 0.1438 | 0.00786 | -0.048 | 18.2952
0 | 0.2112 | 0.0079 | -0.0488 | 26.7342
0.5 | 0.2789 | 0.00795 | -0.0498 | 35.0818
1 | 0.348 | 0.00792 | -0.0509 | 43.9394
1.5 | 0.4187 | 0.00793 | -0.0523 | 52.7995
2 | 0.4839 | 0.00788 | -0.0525 | 61.4086
2.5 | 0.5523 | 0.00762 | -0.0528 | 72.4803
3 | 0.6168 | 0.00737 | -0.0522 | 83.6906
3.5 | 0.6725 | 0.00717 | -0.0497 | 93.7936
4 | 0.6514 | 0.00809 | -0.0327 | 80.5192
4.5 | 0.6121 | 0.01061 | -0.0152 | 57.6909
5 | 0.5857 | 0.01361 | -0.0018 | 43.0345
5.5 | 0.5764 | 0.01645 | 0.008 | 35.0395
6 | 0.6068 | 0.01803 | 0.0126 | 33.655
6.5 | 0.6474 | 0.01931 | 0.0159 | 33.5267
7 | 0.6817 | 0.02101 | 0.0199 | 32.4465
7.5 | 0.7191 | 0.02266 | 0.0234 | 31.7343
8 | 0.7519 | 0.02461 | 0.0274 | 30.5526
8.5 | 0.777 | 0.02714 | 0.0319 | 28.6293
9 | 0.8097 | 0.0295 | 0.0358 | 27.4475
9.5 | 0.8441 | 0.03204 | 0.0395 | 26.3452
10 | 0.8738 | 0.0352 | 0.0433 | 24.8239
10.5 | 0.8866 | 0.03992 | 0.0471 | 22.2094
11 | 0.8863 | 0.04604 | 0.0502 | 19.2507
11.5 | 0.8657 | 0.05432 | 0.0519 | 15.937
12 | 0.8358 | 0.06449 | 0.0506 | 12.9601
12.5 | 0.802 | 0.07665 | 0.0458 | 10.4631
13 | 0.7659 | 0.09126 | 0.0372 | 8.3925
14 | 0.698 | 0.12747 | 0.0146 | 5.4758
15.5 | 0.6829 | 0.16407 | -0.0038 | 4.1622

## 49. Re 2M Mach 0.00 (1)
BIGFOIL.COM POLAR EXPORT
NACA66-216 a=0.8
NACA66-216 a=0.8 |  |  |  | Cl Max: | 1.308 | at alpha= | 12.5 | deg
JavaFoil+Calcfoil stall+Eppler ext transition |  |  |  | L/D Max: | 134.59 | at alpha= | 3 | deg
Re: | 2000000 |  |  | Cd Min: | 0.00418 | at alpha= | 3 | deg
Mach: | 0 |  |  | Cl=0 at alpha= | -1.6147 | deg
|  |  |  | @ Cl=0.1, Cd= | 0.0045379
|  |  |  | @ Cl=0.4, Cd= | 0.0044671
|  |  |  | @ Cl=0.6, Cd= | 0.0045563
alpha (deg) | Cl | Cd | Cm | Cl/Cd
-17.5 | -0.842 | 0.1346 | 0 | -6.254
-17 | -0.852 | 0.12966 | -0.001 | -6.575
-16.5 | -0.861 | 0.12246 | -0.001 | -7.033
-16 | -0.869 | 0.11646 | -0.002 | -7.46
-15.5 | -0.873 | 0.11047 | -0.003 | -7.907
-15 | -0.876 | 0.104 | -0.003 | -8.422
-14.5 | -0.876 | 0.098 | -0.004 | -8.939
-14 | -0.875 | 0.0907 | -0.004 | -9.646
-13.5 | -0.868 | 0.08602 | -0.005 | -10.094
-13 | -0.857 | 0.08228 | -0.005 | -10.416
-12.5 | -0.992 | 0.0212 | -0.011 | -46.774
-12 | -0.988 | 0.01777 | -0.012 | -55.57
-11.5 | -0.971 | 0.01648 | -0.013 | -58.911
-11 | -0.948 | 0.01549 | -0.015 | -61.195
-10.5 | -0.92 | 0.01473 | -0.016 | -62.427
-10 | -0.887 | 0.01411 | -0.017 | -62.886
-9.5 | -0.852 | 0.01343 | -0.018 | -63.406
-9 | -0.813 | 0.01277 | -0.019 | -63.634
-8.5 | -0.77 | 0.01219 | -0.02 | -63.206
-8 | -0.725 | 0.01169 | -0.022 | -61.999
-7.5 | -0.676 | 0.01123 | -0.023 | -60.178
-7 | -0.625 | 0.01075 | -0.024 | -58.1
-6.5 | -0.572 | 0.01037 | -0.025 | -55.159
-6 | -0.517 | 0.00997 | -0.026 | -51.915
-5.5 | -0.462 | 0.00961 | -0.028 | -48.042
-5 | -0.405 | 0.00926 | -0.029 | -43.693
-4.5 | -0.347 | 0.00898 | -0.03 | -38.597
-4 | -0.288 | 0.00868 | -0.031 | -33.167
-3.5 | -0.229 | 0.00845 | -0.032 | -27.053
-3 | -0.168 | 0.0082 | -0.034 | -20.532
-2.5 | -0.108 | 0.00727 | -0.035 | -14.835
-2 | -0.047 | 0.00452 | -0.036 | -10.401
-1.5 | 0.014 | 0.00452 | -0.037 | 3.185
-1 | 0.076 | 0.00453 | -0.039 | 16.758
-0.5 | 0.137 | 0.00455 | -0.04 | 30.232
0 | 0.199 | 0.00458 | -0.041 | 43.51
0.5 | 0.261 | 0.00464 | -0.042 | 56.203
1 | 0.322 | 0.00465 | -0.043 | 69.238
1.5 | 0.383 | 0.00452 | -0.044 | 84.79
2 | 0.444 | 0.00433 | -0.046 | 102.666
2.5 | 0.503 | 0.00437 | -0.047 | 115.095
3 | 0.563 | 0.00418 | -0.048 | 134.59
3.5 | 0.622 | 0.00478 | -0.049 | 129.964
4 | 0.673 | 0.01051 | -0.05 | 64.003
4.5 | 0.73 | 0.01096 | -0.051 | 66.595
5 | 0.786 | 0.01139 | -0.052 | 69.016
5.5 | 0.84 | 0.01183 | -0.053 | 71.045
6 | 0.893 | 0.01227 | -0.054 | 72.758
6.5 | 0.943 | 0.01274 | -0.055 | 74.037
7 | 0.992 | 0.01324 | -0.056 | 74.931
7.5 | 1.038 | 0.0138 | -0.057 | 75.229
8 | 1.081 | 0.01435 | -0.058 | 75.378
8.5 | 1.122 | 0.01504 | -0.059 | 74.573
9 | 1.159 | 0.0157 | -0.06 | 73.798
9.5 | 1.193 | 0.01641 | -0.061 | 72.705
10 | 1.223 | 0.01727 | -0.062 | 70.828
10.5 | 1.249 | 0.01798 | -0.063 | 69.487
11 | 1.271 | 0.01896 | -0.064 | 67.048
11.5 | 1.29 | 0.01984 | -0.065 | 65.025
12 | 1.303 | 0.02098 | -0.066 | 62.101
12.5 | 1.308 | 0.02192 | -0.067 | 59.671
13 | 1.307 | 0.02327 | -0.068 | 56.174
13.5 | 1.302 | 0.02471 | -0.069 | 52.677
14 | 1.289 | 0.02648 | -0.069 | 48.689
14.5 | 1.27 | 0.02925 | -0.069 | 43.407
15 | 1.1 | 0.08503 | -0.052 | 12.933
15.5 | 1.059 | 0.10401 | -0.045 | 10.184
16 | 1.033 | 0.11445 | -0.041 | 9.029
16.5 | 1.014 | 0.11986 | -0.042 | 8.461
17 | 0.991 | 0.12751 | -0.042 | 7.773
17.5 | 0.965 | 0.13556 | -0.04 | 7.12

## 50. Re 2M Mach 0.00 (2)
BIGFOIL.COM POLAR EXPORT
NACA66-216 a=0.8
NACA66-216 a=0.8 |  |  |  | Cl Max: | 1.3741 | at alpha= | 19.5 | deg
XFOIL ncrit=9 |  |  |  | L/D Max: | 110.02 | at alpha= | 3 | deg
Re: | 2000000 |  |  | Cd Min: | 0.08608 | at alpha= | -20 | deg
Mach: | 0 |  |  | Cl=0 at alpha= | -1.5889 | deg
|  |  |  | @ Cl=0.1, Cd= | 0.0047856
|  |  |  | @ Cl=0.4, Cd= | 0.0048424
|  |  |  | @ Cl=0.6, Cd= | 0.0079748
alpha (deg) | Cl | Cd | Cm | Cl/Cd
-20 | -1.0452 | 0.08608 | -0.068 | -12.1422
-19.5 | -1.0868 | 0.07188 | -0.076 | -15.1196
-18 | -1.0919 | 0.04873 | -0.0905 | -22.4071
-17.5 | -1.1044 | 0.04256 | -0.0907 | -25.9492
-17 | -1.0974 | 0.03891 | -0.0899 | -28.2035
-16.5 | -1.0901 | 0.03548 | -0.0886 | -30.7244
-16 | -1.0792 | 0.03252 | -0.0869 | -33.1857
-15.5 | -1.0606 | 0.03025 | -0.0854 | -35.0612
-15 | -1.045 | 0.02786 | -0.0832 | -37.509
-14.5 | -1.0235 | 0.0259 | -0.0812 | -39.5174
-14 | -0.9959 | 0.02447 | -0.0795 | -40.6988
-13.5 | -0.9687 | 0.02297 | -0.0776 | -42.1724
-13 | -0.9411 | 0.02151 | -0.0754 | -43.7517
-12.5 | -0.9245 | 0.01922 | -0.0718 | -48.1009
-12 | -0.8973 | 0.01779 | -0.0691 | -50.4384
-11.5 | -0.8634 | 0.01679 | -0.0671 | -51.4235
-11 | -0.8263 | 0.01601 | -0.0654 | -51.6115
-10.5 | -0.791 | 0.0151 | -0.0633 | -52.3841
-10 | -0.754 | 0.01434 | -0.0612 | -52.5802
-9.5 | -0.7149 | 0.01368 | -0.0594 | -52.2588
-9 | -0.6748 | 0.01312 | -0.0576 | -51.4329
-8.5 | -0.6482 | 0.01197 | -0.0534 | -54.152
-8 | -0.612 | 0.01142 | -0.0505 | -53.5902
-7.5 | -0.5697 | 0.01103 | -0.0486 | -51.65
-7 | -0.5241 | 0.01063 | -0.0474 | -49.3039
-6.5 | -0.4754 | 0.01028 | -0.0468 | -46.2451
-6 | -0.4306 | 0.00967 | -0.0454 | -44.5295
-5.5 | -0.3805 | 0.00933 | -0.0449 | -40.7824
-5 | -0.3291 | 0.00906 | -0.0447 | -36.3245
-4.5 | -0.2788 | 0.00869 | -0.0442 | -32.0829
-4 | -0.2259 | 0.00841 | -0.0443 | -26.8609
-3.5 | -0.1749 | 0.00799 | -0.044 | -21.8899
-2.5 | -0.094 | 0.00564 | -0.0402 | -16.6667
-2 | -0.0481 | 0.00468 | -0.0392 | -10.2778
-1.5 | 0.0104 | 0.00472 | -0.0401 | 2.2034
-1 | 0.0693 | 0.00477 | -0.0412 | 14.5283
-0.5 | 0.1283 | 0.0048 | -0.0422 | 26.7292
0 | 0.1877 | 0.00485 | -0.0433 | 38.701
0.5 | 0.2465 | 0.00482 | -0.0443 | 51.1411
1 | 0.3052 | 0.00487 | -0.0454 | 62.6694
1.5 | 0.3642 | 0.00483 | -0.0465 | 75.4037
2 | 0.4221 | 0.00485 | -0.0473 | 87.0309
2.5 | 0.4805 | 0.00482 | -0.0482 | 99.6888
3 | 0.5369 | 0.00488 | -0.0488 | 110.0205
3.5 | 0.5715 | 0.0059 | -0.0452 | 96.8644
4 | 0.593 | 0.0072 | -0.0393 | 82.3611
4.5 | 0.6033 | 0.00834 | -0.0312 | 72.3381
5.5 | 0.6282 | 0.01086 | -0.0166 | 57.8453
6 | 0.6654 | 0.01155 | -0.0141 | 57.6104
6.5 | 0.7055 | 0.0121 | -0.0121 | 58.3058
7 | 0.7429 | 0.01281 | -0.0097 | 57.9938
7.5 | 0.7835 | 0.01341 | -0.008 | 58.4265
8 | 0.8226 | 0.01412 | -0.0061 | 58.2578
8.5 | 0.8577 | 0.01501 | -0.0037 | 57.1419
9 | 0.8958 | 0.01578 | -0.0018 | 56.7681
9.5 | 0.9341 | 0.01658 | -0.0001 | 56.339
10 | 0.97 | 0.0175 | 0.0019 | 55.4286
10.5 | 0.998 | 0.01889 | 0.0048 | 52.8322
11 | 1.034 | 0.01987 | 0.0066 | 52.0382
11.5 | 1.0671 | 0.021 | 0.0086 | 50.8143
12 | 1.1005 | 0.02215 | 0.0104 | 49.684
12.5 | 1.1333 | 0.02335 | 0.0122 | 48.5353
13 | 1.1632 | 0.02474 | 0.0142 | 47.017
13.5 | 1.1822 | 0.02685 | 0.0173 | 44.0298
14 | 1.1974 | 0.02886 | 0.0211 | 41.49
15 | 1.2663 | 0.03265 | 0.0209 | 38.7841
15.5 | 1.2923 | 0.03471 | 0.0222 | 37.2313
16 | 1.3148 | 0.03712 | 0.0236 | 35.4203
16.5 | 1.3367 | 0.03966 | 0.0247 | 33.704
17 | 1.3547 | 0.04264 | 0.0258 | 31.7706
17.5 | 1.3651 | 0.04646 | 0.027 | 29.3823
18 | 1.3477 | 0.05337 | 0.0284 | 25.252
18.5 | 1.3525 | 0.05841 | 0.0284 | 23.1553
19 | 1.3694 | 0.06234 | 0.0277 | 21.9666
19.5 | 1.3741 | 0.06791 | 0.0266 | 20.2341
20 | 1.3676 | 0.07528 | 0.0246 | 18.1668

## 51. Re 2M Mach 0.10 (1)
BIGFOIL.COM POLAR EXPORT
NACA66-216 a=0.8
NACA66-216 a=0.8 |  |  |  | Cl Max: | 1.296 | at alpha= | 12.5 | deg
JavaFoil+Calcfoil stall+Eppler ext transition |  |  |  | L/D Max: | 130.429 | at alpha= | 3.5 | deg
Re: | 2000000 |  |  | Cd Min: | 0.00431 | at alpha= | 1.5 | deg
Mach: | 0.1 |  |  | Cl=0 at alpha= | -1.6147 | deg
|  |  |  | @ Cl=0.1, Cd= | 0.0045423
|  |  |  | @ Cl=0.4, Cd= | 0.0043223
|  |  |  | @ Cl=0.6, Cd= | 0.0047608
alpha (deg) | Cl | Cd | Cm | Cl/Cd
-16.5 | -0.832 | 0.12433 | -0.001 | -6.693
-16 | -0.842 | 0.11864 | -0.002 | -7.098
-15.5 | -0.851 | 0.11209 | -0.002 | -7.588
-15 | -0.856 | 0.10512 | -0.003 | -8.143
-14.5 | -0.859 | 0.09838 | -0.004 | -8.729
-14 | -0.858 | 0.09353 | -0.004 | -9.177
-13.5 | -0.855 | 0.08771 | -0.005 | -9.75
-13 | -0.849 | 0.08222 | -0.006 | -10.324
-12.5 | -0.844 | 0.07457 | -0.007 | -11.32
-12 | -0.849 | 0.06047 | -0.009 | -14.046
-11.5 | -0.965 | 0.01677 | -0.013 | -57.548
-11 | -0.944 | 0.0157 | -0.015 | -60.135
-10.5 | -0.918 | 0.01489 | -0.016 | -61.63
-10 | -0.887 | 0.01425 | -0.017 | -62.234
-9.5 | -0.852 | 0.01355 | -0.018 | -62.875
-9 | -0.814 | 0.01288 | -0.019 | -63.19
-8.5 | -0.772 | 0.0123 | -0.02 | -62.727
-8 | -0.727 | 0.01176 | -0.022 | -61.78
-7.5 | -0.678 | 0.01128 | -0.023 | -60.147
-7 | -0.627 | 0.01081 | -0.024 | -58.016
-6.5 | -0.574 | 0.01043 | -0.025 | -55.051
-6 | -0.52 | 0.01001 | -0.026 | -51.921
-5.5 | -0.464 | 0.00969 | -0.028 | -47.829
-5 | -0.406 | 0.00932 | -0.029 | -43.61
-4.5 | -0.348 | 0.009 | -0.03 | -38.683
-4 | -0.289 | 0.00874 | -0.031 | -33.121
-3.5 | -0.23 | 0.00846 | -0.033 | -27.137
-3 | -0.169 | 0.00825 | -0.034 | -20.515
-2.5 | -0.108 | 0.0073 | -0.035 | -14.851
-2 | -0.047 | 0.00453 | -0.036 | -10.42
-1.5 | 0.014 | 0.00455 | -0.038 | 3.185
-1 | 0.076 | 0.00455 | -0.039 | 16.773
-0.5 | 0.138 | 0.00453 | -0.04 | 30.534
0 | 0.2 | 0.00459 | -0.041 | 43.598
0.5 | 0.262 | 0.00461 | -0.042 | 56.789
1 | 0.324 | 0.00449 | -0.044 | 72.111
1.5 | 0.385 | 0.00431 | -0.045 | 89.286
2 | 0.446 | 0.00436 | -0.046 | 102.386
2.5 | 0.506 | 0.0044 | -0.047 | 114.969
3 | 0.565 | 0.00472 | -0.048 | 119.805
3.5 | 0.625 | 0.00479 | -0.049 | 130.429
4 | 0.676 | 0.01058 | -0.05 | 63.889
4.5 | 0.733 | 0.011 | -0.051 | 66.608
5 | 0.789 | 0.01144 | -0.052 | 68.977
5.5 | 0.844 | 0.01188 | -0.053 | 71.015
6 | 0.896 | 0.01237 | -0.054 | 72.482
6.5 | 0.947 | 0.01285 | -0.055 | 73.705
7 | 0.995 | 0.01332 | -0.056 | 74.722
7.5 | 1.041 | 0.01389 | -0.057 | 74.95
8 | 1.084 | 0.01447 | -0.058 | 74.912
8.5 | 1.124 | 0.01517 | -0.059 | 74.115
9 | 1.161 | 0.01584 | -0.06 | 73.262
9.5 | 1.193 | 0.01662 | -0.061 | 71.82
10 | 1.222 | 0.01747 | -0.062 | 69.954
10.5 | 1.247 | 0.01824 | -0.063 | 68.397
11 | 1.268 | 0.0192 | -0.064 | 66.032
11.5 | 1.284 | 0.02012 | -0.065 | 63.841
12 | 1.295 | 0.02128 | -0.066 | 60.838
12.5 | 1.296 | 0.02244 | -0.067 | 57.756
13 | 1.292 | 0.02366 | -0.068 | 54.608
13.5 | 1.282 | 0.02527 | -0.069 | 50.74
14 | 1.261 | 0.02806 | -0.069 | 44.96
14.5 | 1.104 | 0.07493 | -0.055 | 14.729
15 | 1.048 | 0.10006 | -0.044 | 10.472
15.5 | 1.022 | 0.10956 | -0.041 | 9.331
16 | 0.997 | 0.11846 | -0.039 | 8.418
16.5 | 0.974 | 0.12289 | -0.04 | 7.925
17 | 0.947 | 0.13047 | -0.039 | 7.26
17.5 | 0.918 | 0.13985 | -0.038 | 6.566

## 52. Re 2M Mach 0.10 (2)
BIGFOIL.COM POLAR EXPORT
NACA66-216 a=0.8
NACA66-216 a=0.8 |  |  |  | Cl Max: | 1.3483 | at alpha= | 19 | deg
XFOIL ncrit=9 |  |  |  | L/D Max: | 110.204 | at alpha= | 3 | deg
Re: | 2000000 |  |  | Cd Min: | 0.08217 | at alpha= | 20 | deg
Mach: | 0.1 |  |  | Cl=0 at alpha= | -1.5884 | deg
|  |  |  | @ Cl=0.1, Cd= | 0.0047953
|  |  |  | @ Cl=0.4, Cd= | 0.0048558
|  |  |  | @ Cl=0.6, Cd= | 0.0082074
alpha (deg) | Cl | Cd | Cm | Cl/Cd
-18.5 | -1.0613 | 0.06402 | -0.0816 | -16.5776
-18 | -1.0454 | 0.05563 | -0.0908 | -18.792
-17.5 | -1.0701 | 0.04725 | -0.0927 | -22.6476
-17 | -1.0694 | 0.0426 | -0.0925 | -25.1033
-16.5 | -1.0677 | 0.03838 | -0.0915 | -27.8192
-16 | -1.0616 | 0.03481 | -0.09 | -30.497
-15.5 | -1.0461 | 0.03216 | -0.0885 | -32.528
-15 | -1.0345 | 0.02936 | -0.0862 | -35.235
-14.5 | -1.0156 | 0.02713 | -0.0841 | -37.4346
-14 | -0.991 | 0.02542 | -0.0821 | -38.9851
-13.5 | -0.9651 | 0.02376 | -0.08 | -40.6187
-13 | -0.9392 | 0.02211 | -0.0777 | -42.4785
-12.5 | -0.9137 | 0.02039 | -0.0751 | -44.8112
-12 | -0.8947 | 0.0183 | -0.0714 | -48.8907
-11.5 | -0.8618 | 0.01719 | -0.0692 | -50.1338
-11 | -0.8248 | 0.01635 | -0.0674 | -50.4465
-10.5 | -0.7897 | 0.01539 | -0.0652 | -51.3125
-10 | -0.7528 | 0.01458 | -0.063 | -51.6324
-9.5 | -0.7137 | 0.01387 | -0.0611 | -51.4564
-9 | -0.6737 | 0.01328 | -0.0592 | -50.7304
-8.5 | -0.6455 | 0.01214 | -0.0552 | -53.1713
-8 | -0.6096 | 0.0115 | -0.0522 | -53.0087
-7.5 | -0.5697 | 0.01112 | -0.0498 | -51.232
-7 | -0.5245 | 0.01069 | -0.0484 | -49.0645
-6.5 | -0.476 | 0.01032 | -0.0476 | -46.124
-6 | -0.4313 | 0.00972 | -0.0461 | -44.3724
-5.5 | -0.3813 | 0.00937 | -0.0456 | -40.6937
-5 | -0.3298 | 0.00909 | -0.0453 | -36.2816
-4.5 | -0.2793 | 0.00872 | -0.0448 | -32.0298
-4 | -0.2261 | 0.00844 | -0.0448 | -26.7891
-3.5 | -0.1747 | 0.00803 | -0.0444 | -21.7559
-3 | -0.1337 | 0.00697 | -0.0425 | -19.1822
-2.5 | -0.094 | 0.00568 | -0.0405 | -16.5493
-2 | -0.0484 | 0.00469 | -0.0394 | -10.3198
-1.5 | 0.0104 | 0.00474 | -0.0403 | 2.1941
-1 | 0.0697 | 0.00478 | -0.0414 | 14.5816
-0.5 | 0.1291 | 0.00481 | -0.0424 | 26.8399
0 | 0.1888 | 0.00486 | -0.0436 | 38.8477
0.5 | 0.248 | 0.00483 | -0.0446 | 51.3458
1 | 0.307 | 0.00488 | -0.0456 | 62.9098
1.5 | 0.3664 | 0.00485 | -0.0467 | 75.5464
2 | 0.4246 | 0.00486 | -0.0475 | 87.3663
2.5 | 0.4832 | 0.00484 | -0.0485 | 99.8347
3 | 0.54 | 0.0049 | -0.049 | 110.2041
3.5 | 0.5735 | 0.00594 | -0.0452 | 96.5488
4 | 0.5939 | 0.00725 | -0.039 | 81.9172
4.5 | 0.6011 | 0.00838 | -0.0301 | 71.7303
5 | 0.6077 | 0.00972 | -0.0216 | 62.5206
5.5 | 0.6268 | 0.01098 | -0.0158 | 57.0856
6 | 0.6644 | 0.01167 | -0.0132 | 56.9323
6.5 | 0.7049 | 0.01223 | -0.0113 | 57.637
7 | 0.7422 | 0.01296 | -0.0088 | 57.2685
7.5 | 0.7833 | 0.01357 | -0.0071 | 57.7229
8 | 0.8223 | 0.0143 | -0.0051 | 57.5035
8.5 | 0.8576 | 0.01522 | -0.0027 | 56.3469
9 | 0.896 | 0.01601 | -0.0008 | 55.965
9.5 | 0.9339 | 0.01685 | 0.0011 | 55.4243
10 | 0.9699 | 0.0178 | 0.0031 | 54.4888
10.5 | 0.9983 | 0.0192 | 0.0061 | 51.9948
11 | 1.0339 | 0.02025 | 0.008 | 51.0568
11.5 | 1.067 | 0.02143 | 0.0101 | 49.79
12 | 1.0997 | 0.02267 | 0.012 | 48.509
12.5 | 1.1327 | 0.02393 | 0.0139 | 47.3339
13 | 1.1607 | 0.02549 | 0.0161 | 45.5355
13.5 | 1.1745 | 0.02806 | 0.0197 | 41.8567
14 | 1.1959 | 0.02975 | 0.0229 | 40.1983
15 | 1.2628 | 0.03382 | 0.023 | 37.3389
15.5 | 1.2873 | 0.03609 | 0.0244 | 35.6692
16 | 1.3084 | 0.03875 | 0.0258 | 33.7652
16.5 | 1.3287 | 0.04156 | 0.027 | 31.9706
17 | 1.3431 | 0.04503 | 0.0282 | 29.8268
17.5 | 1.3444 | 0.04998 | 0.0294 | 26.8988
18 | 1.3333 | 0.05659 | 0.0301 | 23.5607
18.5 | 1.3364 | 0.06213 | 0.0297 | 21.5097
19 | 1.3483 | 0.06693 | 0.0287 | 20.1449
19.5 | 1.3482 | 0.07351 | 0.0269 | 18.3404
20 | 1.3359 | 0.08217 | 0.024 | 16.2578

## 53. Re 2M Mach 0.25 (1)
BIGFOIL.COM POLAR EXPORT
NACA66-216 a=0.8
NACA66-216 a=0.8 |  |  |  | Cl Max: | 1.231 | at alpha= | 11 | deg
JavaFoil+Calcfoil stall+Eppler ext transition |  |  |  | L/D Max: | 120.612 | at alpha= | 3 | deg
Re: | 2000000 |  |  | Cd Min: | 0.00417 | at alpha= | 2 | deg
Mach: | 0.25 |  |  | Cl=0 at alpha= | -1.6172 | deg
|  |  |  | @ Cl=0.1, Cd= | 0.0046234
|  |  |  | @ Cl=0.4, Cd= | 0.0043633
|  |  |  | @ Cl=0.6, Cd= | 0.0069026
alpha (deg) | Cl | Cd | Cm | Cl/Cd
-15.5 | -0.648 | 0.12418 | -0.002 | -5.217
-15 | -0.681 | 0.1146 | -0.003 | -5.946
-14.5 | -0.71 | 0.10692 | -0.003 | -6.645
-14 | -0.734 | 0.10066 | -0.004 | -7.296
-13.5 | -0.753 | 0.09474 | -0.005 | -7.947
-13 | -0.766 | 0.08848 | -0.005 | -8.656
-12.5 | -0.773 | 0.08257 | -0.006 | -9.367
-12 | -0.775 | 0.07728 | -0.006 | -10.026
-11.5 | -0.772 | 0.07166 | -0.007 | -10.78
-11 | -0.764 | 0.06687 | -0.008 | -11.422
-10.5 | -0.897 | 0.01607 | -0.016 | -55.807
-10 | -0.876 | 0.01507 | -0.017 | -58.134
-9.5 | -0.849 | 0.01426 | -0.019 | -59.554
-9 | -0.816 | 0.01362 | -0.02 | -59.944
-8.5 | -0.778 | 0.01291 | -0.021 | -60.287
-8 | -0.736 | 0.01233 | -0.022 | -59.711
-7.5 | -0.689 | 0.01179 | -0.023 | -58.449
-7 | -0.638 | 0.01122 | -0.025 | -56.91
-6.5 | -0.585 | 0.01078 | -0.026 | -54.32
-6 | -0.531 | 0.01034 | -0.027 | -51.314
-5.5 | -0.474 | 0.00993 | -0.028 | -47.753
-5 | -0.416 | 0.00958 | -0.03 | -43.42
-4.5 | -0.357 | 0.00923 | -0.031 | -38.667
-4 | -0.296 | 0.00893 | -0.032 | -33.19
-3.5 | -0.235 | 0.00864 | -0.033 | -27.221
-3 | -0.174 | 0.00839 | -0.035 | -20.671
-2.5 | -0.111 | 0.00815 | -0.036 | -13.637
-2 | -0.049 | 0.00461 | -0.037 | -10.535
-1.5 | 0.015 | 0.00457 | -0.039 | 3.256
-1 | 0.078 | 0.00462 | -0.04 | 16.982
-0.5 | 0.142 | 0.00463 | -0.041 | 30.677
0 | 0.206 | 0.00461 | -0.042 | 44.6
0.5 | 0.269 | 0.00451 | -0.043 | 59.579
1 | 0.332 | 0.00432 | -0.045 | 76.801
1.5 | 0.395 | 0.00438 | -0.046 | 90.254
2 | 0.458 | 0.00417 | -0.047 | 109.935
2.5 | 0.519 | 0.00472 | -0.048 | 109.747
3 | 0.58 | 0.00481 | -0.049 | 120.612
3.5 | 0.634 | 0.01046 | -0.05 | 60.565
4 | 0.693 | 0.01089 | -0.051 | 63.641
4.5 | 0.751 | 0.01137 | -0.052 | 66.051
5 | 0.808 | 0.01182 | -0.053 | 68.399
5.5 | 0.864 | 0.01228 | -0.055 | 70.339
6 | 0.916 | 0.0128 | -0.056 | 71.625
6.5 | 0.967 | 0.01335 | -0.057 | 72.427
7 | 1.014 | 0.01391 | -0.058 | 72.929
7.5 | 1.058 | 0.01453 | -0.059 | 72.809
8 | 1.098 | 0.01521 | -0.06 | 72.187
8.5 | 1.134 | 0.0159 | -0.061 | 71.345
9 | 1.165 | 0.01675 | -0.062 | 69.554
9.5 | 1.19 | 0.01767 | -0.063 | 67.38
10 | 1.21 | 0.01864 | -0.064 | 64.939
10.5 | 1.224 | 0.01962 | -0.065 | 62.394
11 | 1.231 | 0.0207 | -0.066 | 59.461
11.5 | 1.23 | 0.02201 | -0.067 | 55.871
12 | 1.22 | 0.02336 | -0.068 | 52.233
12.5 | 1.187 | 0.02605 | -0.068 | 45.575
13 | 0.979 | 0.0876 | -0.037 | 11.177
13.5 | 0.946 | 0.09457 | -0.036 | 9.999
14 | 0.907 | 0.10092 | -0.036 | 8.984
14.5 | 0.862 | 0.10781 | -0.035 | 7.992
15 | 0.811 | 0.1181 | -0.035 | 6.87
15.5 | 0.755 | 0.12412 | -0.034 | 6.087
16 | 0.695 | 0.13726 | -0.034 | 5.066

## 54. Re 2M Mach 0.25 (2)
BIGFOIL.COM POLAR EXPORT
NACA66-216 a=0.8
NACA66-216 a=0.8 |  |  |  | Cl Max: | 1.2466 | at alpha= | 16 | deg
XFOIL ncrit=9 |  |  |  | L/D Max: | 112.032 | at alpha= | 3 | deg
Re: | 2000000 |  |  | Cd Min: | 0.18677 | at alpha= | -18.5 | deg
Mach: | 0.25 |  |  | Cl=0 at alpha= | -1.5857 | deg
|  |  |  | @ Cl=0.1, Cd= | 0.004853
|  |  |  | @ Cl=0.4, Cd= | 0.0049236
|  |  |  | @ Cl=0.6, Cd= | 0.01044
alpha (deg) | Cl | Cd | Cm | Cl/Cd
-18.5 | -0.5037 | 0.18677 | -0.0299 | -2.6969
-18 | -0.486 | 0.18151 | -0.0333 | -2.6775
-17.5 | -0.4753 | 0.17286 | -0.038 | -2.7496
-15.5 | -0.8286 | 0.05846 | -0.0971 | -14.1738
-15 | -0.8705 | 0.04781 | -0.1003 | -18.2075
-14.5 | -0.8914 | 0.04089 | -0.1001 | -21.8
-14 | -0.9048 | 0.03545 | -0.098 | -25.5233
-13.5 | -0.9053 | 0.03138 | -0.0952 | -28.8496
-13 | -0.9033 | 0.02755 | -0.0916 | -32.7877
-12.5 | -0.8858 | 0.025 | -0.0884 | -35.432
-12 | -0.8611 | 0.02298 | -0.0855 | -37.4717
-11.5 | -0.8455 | 0.02012 | -0.0813 | -42.0229
-11 | -0.8134 | 0.01866 | -0.0785 | -43.5906
-10.5 | -0.7795 | 0.01735 | -0.0757 | -44.928
-10 | -0.7436 | 0.01618 | -0.0731 | -45.958
-9.5 | -0.7053 | 0.0152 | -0.0706 | -46.4013
-9 | -0.6664 | 0.01432 | -0.0681 | -46.5363
-8.5 | -0.6266 | 0.01349 | -0.0656 | -46.4492
-8 | -0.5982 | 0.01221 | -0.0613 | -48.9926
-7.5 | -0.5578 | 0.01162 | -0.0587 | -48.0034
-7 | -0.5189 | 0.01104 | -0.0555 | -47.0018
-6.5 | -0.4767 | 0.01062 | -0.0529 | -44.887
-6 | -0.4325 | 0.01004 | -0.0508 | -43.0777
-5.5 | -0.384 | 0.0096 | -0.0494 | -40
-5 | -0.3327 | 0.00928 | -0.0486 | -35.8513
-4.5 | -0.281 | 0.00889 | -0.0479 | -31.6085
-4 | -0.2275 | 0.00857 | -0.0475 | -26.5461
-3.5 | -0.174 | 0.00824 | -0.0471 | -21.1165
-3 | -0.1314 | 0.00728 | -0.0451 | -18.0495
-2.5 | -0.093 | 0.00598 | -0.0425 | -15.5518
-2 | -0.0503 | 0.00478 | -0.0406 | -10.523
-1.5 | 0.0104 | 0.0048 | -0.0415 | 2.1667
-1 | 0.0718 | 0.00483 | -0.0426 | 14.8654
-0.5 | 0.133 | 0.00488 | -0.0437 | 27.2541
0 | 0.1947 | 0.00494 | -0.0449 | 39.413
0.5 | 0.2559 | 0.00493 | -0.0459 | 51.9067
1 | 0.3168 | 0.00496 | -0.047 | 63.871
1.5 | 0.3781 | 0.00492 | -0.0481 | 76.8496
2 | 0.4382 | 0.00493 | -0.0489 | 88.8844
2.5 | 0.4984 | 0.00492 | -0.0498 | 101.3008
3 | 0.5568 | 0.00497 | -0.0502 | 112.0322
3.5 | 0.5836 | 0.00618 | -0.0447 | 94.4337
4 | 0.5956 | 0.00754 | -0.0364 | 78.992
4.5 | 0.5916 | 0.00878 | -0.0251 | 67.3804
5 | 0.5981 | 0.01033 | -0.0167 | 57.8993
5.5 | 0.6202 | 0.01161 | -0.0113 | 53.4195
6 | 0.6595 | 0.01234 | -0.0088 | 53.4441
6.5 | 0.7014 | 0.013 | -0.0067 | 53.9538
7 | 0.7404 | 0.01377 | -0.0042 | 53.7691
7.5 | 0.7813 | 0.01451 | -0.0021 | 53.8456
8 | 0.8198 | 0.01541 | 0.0004 | 53.1992
8.5 | 0.8574 | 0.01639 | 0.0028 | 52.3124
9 | 0.895 | 0.01737 | 0.0053 | 51.5256
9.5 | 0.9331 | 0.01838 | 0.0075 | 50.7671
10 | 0.9633 | 0.01987 | 0.0107 | 48.4801
10.5 | 0.9975 | 0.02116 | 0.0132 | 47.1408
11 | 1.0306 | 0.0226 | 0.0158 | 45.6018
11.5 | 1.061 | 0.02423 | 0.0185 | 43.7887
12 | 1.0932 | 0.02583 | 0.0209 | 42.3229
12.5 | 1.1206 | 0.02779 | 0.0236 | 40.3239
13 | 1.1357 | 0.03068 | 0.0271 | 37.0176
13.5 | 1.1606 | 0.03297 | 0.0296 | 35.2017
14 | 1.1775 | 0.03576 | 0.0327 | 32.9279
15 | 1.2228 | 0.04238 | 0.0346 | 28.8532
15.5 | 1.2388 | 0.04613 | 0.036 | 26.8545
16 | 1.2466 | 0.05089 | 0.0371 | 24.496
16.5 | 1.2374 | 0.05774 | 0.0375 | 21.4306
17 | 1.2165 | 0.06663 | 0.0364 | 18.2575
17.5 | 1.1982 | 0.07613 | 0.0337 | 15.7389
18 | 1.1724 | 0.08761 | 0.0289 | 13.382
18.5 | 1.1456 | 0.10027 | 0.0223 | 11.4252
19 | 1.1128 | 0.11489 | 0.0138 | 9.6858
19.5 | 1.0734 | 0.13166 | 0.0034 | 8.1528
20 | 1.0138 | 0.15343 | -0.0103 | 6.6076

## 55. Re 2M Mach 0.50 (1)
BIGFOIL.COM POLAR EXPORT
NACA66-216 a=0.8
NACA66-216 a=0.8 |  |  |  | Cl Max: | 1.189 | at alpha= | 20 | deg
JavaFoil+Calcfoil stall+Eppler ext transition |  |  |  | L/D Max: | 125.13 | at alpha= | 3 | deg
Re: | 2000000 |  |  | Cd Min: | 0.0047 | at alpha= | -1 | deg
Mach: | 0.5 |  |  | Cl=0 at alpha= | -1.6197 | deg
|  |  |  | @ Cl=0.1, Cd= | 0.0047068
|  |  |  | @ Cl=0.4, Cd= | 0.0048777
|  |  |  | @ Cl=0.6, Cd= | 0.0050694
alpha (deg) | Cl | Cd | Cm | Cl/Cd
-20 | -1.019 | 0.18062 | 0.003 | -5.642
-19.5 | -0.992 | 0.17404 | 0.002 | -5.699
-19 | -0.965 | 0.16929 | 0.001 | -5.699
-18.5 | -0.94 | 0.16768 | 0.001 | -5.604
-18 | -0.91 | 0.16036 | 0 | -5.673
-17.5 | -0.882 | 0.15326 | -0.001 | -5.753
-17 | -0.854 | 0.14812 | -0.001 | -5.768
-16.5 | -0.827 | 0.14521 | -0.002 | -5.698
-16 | -0.8 | 0.14086 | -0.002 | -5.681
-15.5 | -0.771 | 0.1317 | -0.003 | -5.856
-15 | -0.744 | 0.12542 | -0.004 | -5.93
-14.5 | -0.717 | 0.12144 | -0.004 | -5.901
-14 | -0.689 | 0.12043 | -0.005 | -5.723
-13.5 | -0.662 | 0.11404 | -0.005 | -5.804
-13 | -0.633 | 0.10869 | -0.006 | -5.825
-12.5 | -0.606 | 0.10594 | -0.006 | -5.717
-12 | -0.578 | 0.09838 | -0.007 | -5.879
-11.5 | -0.551 | 0.09541 | -0.007 | -5.773
-11 | -0.523 | 0.09075 | -0.008 | -5.765
-10.5 | -0.496 | 0.09228 | -0.009 | -5.371
-10 | -0.467 | 0.07838 | -0.009 | -5.964
-9.5 | -0.44 | 0.06831 | -0.009 | -6.438
-9 | -0.412 | 0.05993 | -0.01 | -6.882
-8.5 | -0.385 | 0.05524 | -0.011 | -6.967
-8 | -0.544 | 0.05409 | -0.011 | -10.056
-7.5 | -0.562 | 0.04796 | -0.012 | -11.713
-7 | -0.657 | 0.01335 | -0.027 | -49.175
-6.5 | -0.618 | 0.01269 | -0.029 | -48.7
-6 | -0.569 | 0.01194 | -0.03 | -47.71
-5.5 | -0.514 | 0.01137 | -0.031 | -45.252
-5 | -0.455 | 0.0108 | -0.033 | -42.109
-4.5 | -0.392 | 0.01035 | -0.034 | -37.877
-4 | -0.327 | 0.00989 | -0.036 | -33.044
-3.5 | -0.26 | 0.00951 | -0.037 | -27.354
-3 | -0.192 | 0.00918 | -0.039 | -20.932
-2.5 | -0.123 | 0.00852 | -0.04 | -14.467
-2 | -0.054 | 0.00802 | -0.041 | -6.684
-1.5 | 0.017 | 0.00471 | -0.043 | 3.533
-1 | 0.088 | 0.0047 | -0.044 | 18.652
-0.5 | 0.159 | 0.00474 | -0.046 | 33.525
0 | 0.228 | 0.00477 | -0.047 | 47.925
0.5 | 0.299 | 0.0048 | -0.048 | 62.184
1 | 0.369 | 0.00486 | -0.05 | 75.944
1.5 | 0.439 | 0.0049 | -0.051 | 89.633
2 | 0.509 | 0.00499 | -0.052 | 102.058
2.5 | 0.576 | 0.00503 | -0.054 | 114.453
3 | 0.643 | 0.00514 | -0.055 | 125.13
3.5 | 0.702 | 0.01182 | -0.056 | 59.446
4 | 0.767 | 0.01242 | -0.057 | 61.697
4.5 | 0.829 | 0.013 | -0.058 | 63.77
5 | 0.888 | 0.01372 | -0.059 | 64.776
5.5 | 0.943 | 0.01444 | -0.061 | 65.326
6 | 0.991 | 0.01519 | -0.062 | 65.2
6.5 | 1.028 | 0.01603 | -0.063 | 64.11
7 | 1.049 | 0.01705 | -0.064 | 61.512
7.5 | 1.042 | 0.01837 | -0.065 | 56.699
8 | 0.798 | 0.05238 | -0.033 | 15.234
8.5 | 0.562 | 0.05955 | -0.03 | 9.436
9 | 0.59 | 0.05881 | -0.032 | 10.031
9.5 | 0.617 | 0.06311 | -0.033 | 9.779
10 | 0.644 | 0.08395 | -0.032 | 7.669
10.5 | 0.671 | 0.08927 | -0.033 | 7.517
11 | 0.699 | 0.09456 | -0.035 | 7.394
11.5 | 0.726 | 0.09792 | -0.036 | 7.418
12 | 0.753 | 0.10402 | -0.036 | 7.241
12.5 | 0.78 | 0.10745 | -0.037 | 7.261
13 | 0.807 | 0.10813 | -0.038 | 7.464
13.5 | 0.836 | 0.1154 | -0.042 | 7.248
14 | 0.862 | 0.12009 | -0.041 | 7.181
14.5 | 0.889 | 0.12369 | -0.042 | 7.189
15 | 0.917 | 0.13108 | -0.043 | 6.992
15.5 | 0.945 | 0.13222 | -0.046 | 7.147
16 | 0.972 | 0.13742 | -0.047 | 7.07
16.5 | 0.999 | 0.1429 | -0.048 | 6.987
17 | 1.028 | 0.15278 | -0.051 | 6.727
17.5 | 1.054 | 0.15301 | -0.051 | 6.888
18 | 1.081 | 0.15626 | -0.052 | 6.915
18.5 | 1.108 | 0.1649 | -0.053 | 6.717
19 | 1.137 | 0.16985 | -0.056 | 6.692
19.5 | 1.163 | 0.17112 | -0.056 | 6.795
20 | 1.189 | 0.17883 | -0.057 | 6.649

## 56. Re 2M Mach 0.50 (2)
BIGFOIL.COM POLAR EXPORT
NACA66-216 a=0.8
NACA66-216 a=0.8 |  |  |  | Cl Max: | 0.9432 | at alpha= | 11 | deg
XFOIL ncrit=9 |  |  |  | L/D Max: | 117.247 | at alpha= | 3 | deg
Re: | 2000000 |  |  | Cd Min: | 0.17192 | at alpha= | 16 | deg
Mach: | 0.5 |  |  | Cl=0 at alpha= | -1.5827 | deg
|  |  |  | @ Cl=0.1, Cd= | 0.0051715
|  |  |  | @ Cl=0.4, Cd= | 0.0053867
|  |  |  | @ Cl=0.6, Cd= | 0.014771
alpha (deg) | Cl | Cd | Cm | Cl/Cd
-14 | -0.3781 | 0.13033 | -0.0708 | -2.9011
-13.5 | -0.3781 | 0.11923 | -0.0766 | -3.1712
-13 | -0.3802 | 0.1087 | -0.0823 | -3.4977
-12.5 | -0.397 | 0.09548 | -0.0895 | -4.1579
-12 | -0.4176 | 0.0824 | -0.0973 | -5.068
-11.5 | -0.4414 | 0.06697 | -0.1077 | -6.591
-11 | -0.4758 | 0.05419 | -0.1162 | -8.7802
-10.5 | -0.5103 | 0.04491 | -0.119 | -11.3627
-9.5 | -0.5688 | 0.03137 | -0.1134 | -18.132
-9 | -0.5851 | 0.02591 | -0.1073 | -22.582
-8 | -0.5461 | 0.01787 | -0.0966 | -30.5596
-7.5 | -0.5062 | 0.01588 | -0.0924 | -31.8766
-7 | -0.4657 | 0.01438 | -0.0882 | -32.3853
-6.5 | -0.4255 | 0.01314 | -0.0839 | -32.382
-6 | -0.3834 | 0.01212 | -0.0799 | -31.6337
-5.5 | -0.345 | 0.01103 | -0.0754 | -31.2783
-5 | -0.2998 | 0.01031 | -0.0718 | -29.0786
-4.5 | -0.2544 | 0.00973 | -0.0681 | -26.1459
-4 | -0.214 | 0.00928 | -0.0633 | -23.0603
-3.5 | -0.1608 | 0.00896 | -0.0611 | -17.9464
-3 | -0.1074 | 0.00857 | -0.0591 | -12.5321
-2.5 | -0.0776 | 0.00726 | -0.0534 | -10.6887
-2 | -0.052 | 0.00537 | -0.0473 | -9.6834
-1.5 | 0.0103 | 0.00507 | -0.0469 | 2.0316
-1 | 0.08 | 0.00514 | -0.048 | 15.5642
-0.5 | 0.1499 | 0.00525 | -0.0492 | 28.5524
0 | 0.2198 | 0.00534 | -0.0504 | 41.161
0.5 | 0.29 | 0.00546 | -0.0518 | 53.1136
1 | 0.3595 | 0.00541 | -0.0529 | 66.451
1.5 | 0.4291 | 0.00537 | -0.054 | 79.9069
2 | 0.4972 | 0.0053 | -0.0547 | 93.8113
2.5 | 0.5646 | 0.00528 | -0.055 | 106.9318
3 | 0.6261 | 0.00534 | -0.054 | 117.2472
3.5 | 0.6045 | 0.00681 | -0.0372 | 88.7665
4 | 0.5749 | 0.00894 | -0.0207 | 64.3065
4.5 | 0.5648 | 0.01121 | -0.009 | 50.3836
5 | 0.5638 | 0.01353 | 0.0005 | 41.6704
5.5 | 0.5995 | 0.01476 | 0.0047 | 40.6165
6 | 0.6439 | 0.01576 | 0.0078 | 40.8566
6.5 | 0.6863 | 0.01691 | 0.0111 | 40.5855
7 | 0.7305 | 0.01807 | 0.0143 | 40.4261
7.5 | 0.7714 | 0.01946 | 0.0178 | 39.6403
8 | 0.8056 | 0.02122 | 0.022 | 37.9642
8.5 | 0.8416 | 0.02306 | 0.0261 | 36.4961
9 | 0.8706 | 0.0254 | 0.0306 | 34.2756
9.5 | 0.9011 | 0.02786 | 0.0349 | 32.3439
10 | 0.9225 | 0.03106 | 0.0397 | 29.7006
10.5 | 0.9408 | 0.03504 | 0.0444 | 26.8493
11 | 0.9432 | 0.04063 | 0.0486 | 23.2144
11.5 | 0.9298 | 0.04775 | 0.0514 | 19.4723
12 | 0.9053 | 0.05654 | 0.052 | 16.0117
12.5 | 0.8763 | 0.06703 | 0.0495 | 13.0733
13 | 0.8472 | 0.07916 | 0.0436 | 10.7024
13.5 | 0.8184 | 0.09313 | 0.0349 | 8.7877
14 | 0.7873 | 0.10953 | 0.0238 | 7.188
15 | 0.7217 | 0.14589 | 0.0023 | 4.9469
15.5 | 0.7111 | 0.16056 | -0.0058 | 4.4289
16 | 0.7152 | 0.17192 | -0.0122 | 4.1601

## 57. Re 3M Mach 0.00 (1)
BIGFOIL.COM POLAR EXPORT
NACA66-216 a=0.8
NACA66-216 a=0.8 |  |  |  | Cl Max: | 1.311 | at alpha= | 12.5 | deg
JavaFoil+Calcfoil stall+Eppler ext transition |  |  |  | L/D Max: | 154.84 | at alpha= | 3.5 | deg
Re: | 3000000 |  |  | Cd Min: | 0.00403 | at alpha= | 3.5 | deg
Mach: | 0 |  |  | Cl=0 at alpha= | -1.6147 | deg
|  |  |  | @ Cl=0.1, Cd= | 0.0041257
|  |  |  | @ Cl=0.4, Cd= | 0.0042757
|  |  |  | @ Cl=0.6, Cd= | 0.0040924
alpha (deg) | Cl | Cd | Cm | Cl/Cd
-18.5 | -0.817 | 0.14514 | 0.001 | -5.63
-18 | -0.831 | 0.1381 | 0 | -6.016
-17.5 | -0.843 | 0.1315 | 0 | -6.413
-17 | -0.854 | 0.12555 | -0.001 | -6.805
-16.5 | -0.863 | 0.1182 | -0.001 | -7.304
-16 | -0.871 | 0.11312 | -0.002 | -7.698
-15.5 | -0.877 | 0.10632 | -0.003 | -8.244
-15 | -0.88 | 0.09972 | -0.003 | -8.824
-14.5 | -0.884 | 0.09146 | -0.004 | -9.662
-14 | -1.012 | 0.02658 | -0.008 | -38.09
-13.5 | -1.024 | 0.02092 | -0.009 | -48.937
-13 | -1.02 | 0.01849 | -0.01 | -55.2
-12.5 | -1.01 | 0.01719 | -0.011 | -58.754
-12 | -0.995 | 0.01595 | -0.012 | -62.394
-11.5 | -0.975 | 0.01508 | -0.013 | -64.651
-11 | -0.951 | 0.01424 | -0.015 | -66.775
-10.5 | -0.923 | 0.01357 | -0.016 | -68.015
-10 | -0.89 | 0.01301 | -0.017 | -68.436
-9.5 | -0.854 | 0.01238 | -0.018 | -68.996
-9 | -0.815 | 0.0118 | -0.019 | -69.051
-8.5 | -0.772 | 0.01127 | -0.02 | -68.505
-8 | -0.727 | 0.01078 | -0.022 | -67.395
-7.5 | -0.678 | 0.01041 | -0.023 | -65.125
-7 | -0.626 | 0.00994 | -0.024 | -62.986
-6.5 | -0.573 | 0.0096 | -0.025 | -59.719
-6 | -0.519 | 0.00923 | -0.026 | -56.183
-5.5 | -0.463 | 0.00891 | -0.028 | -51.923
-5 | -0.406 | 0.00858 | -0.029 | -47.267
-4.5 | -0.348 | 0.00833 | -0.03 | -41.72
-4 | -0.289 | 0.00807 | -0.031 | -35.777
-3.5 | -0.229 | 0.00706 | -0.033 | -32.46
-3 | -0.169 | 0.00724 | -0.034 | -23.322
-2.5 | -0.108 | 0.00755 | -0.035 | -14.338
-2 | -0.047 | 0.00409 | -0.036 | -11.497
-1.5 | 0.014 | 0.00409 | -0.037 | 3.518
-1 | 0.076 | 0.00411 | -0.039 | 18.474
-0.5 | 0.137 | 0.00415 | -0.04 | 33.114
0 | 0.199 | 0.00417 | -0.041 | 47.697
0.5 | 0.261 | 0.00421 | -0.042 | 61.96
1 | 0.322 | 0.00421 | -0.043 | 76.466
1.5 | 0.384 | 0.00426 | -0.045 | 90.162
2 | 0.445 | 0.00432 | -0.046 | 103.095
2.5 | 0.505 | 0.00413 | -0.047 | 122.258
3 | 0.564 | 0.00419 | -0.048 | 134.635
3.5 | 0.623 | 0.00403 | -0.049 | 154.84
4 | 0.674 | 0.00979 | -0.05 | 68.833
4.5 | 0.731 | 0.01017 | -0.051 | 71.846
5 | 0.787 | 0.01057 | -0.052 | 74.459
5.5 | 0.842 | 0.01098 | -0.053 | 76.656
6 | 0.894 | 0.01141 | -0.054 | 78.347
6.5 | 0.945 | 0.01185 | -0.055 | 79.744
7 | 0.994 | 0.0123 | -0.056 | 80.755
7.5 | 1.04 | 0.01282 | -0.057 | 81.132
8 | 1.083 | 0.01332 | -0.058 | 81.318
8.5 | 1.124 | 0.01396 | -0.059 | 80.494
9 | 1.161 | 0.01457 | -0.06 | 79.703
9.5 | 1.195 | 0.01521 | -0.061 | 78.553
10 | 1.225 | 0.01594 | -0.062 | 76.849
10.5 | 1.252 | 0.01664 | -0.063 | 75.214
11 | 1.274 | 0.0176 | -0.064 | 72.378
11.5 | 1.292 | 0.01839 | -0.065 | 70.292
12 | 1.306 | 0.01944 | -0.066 | 67.15
12.5 | 1.311 | 0.02028 | -0.067 | 64.636
13 | 1.311 | 0.02141 | -0.068 | 61.224
13.5 | 1.306 | 0.02258 | -0.069 | 57.829
14 | 1.296 | 0.02391 | -0.07 | 54.21
14.5 | 1.282 | 0.02551 | -0.07 | 50.247
15 | 1.263 | 0.02737 | -0.071 | 46.148
15.5 | 1.237 | 0.03021 | -0.071 | 40.963
16 | 1.198 | 0.0364 | -0.071 | 32.91
16.5 | 1.064 | 0.08542 | -0.058 | 12.458
17 | 1.007 | 0.11312 | -0.05 | 8.903
17.5 | 0.975 | 0.12541 | -0.047 | 7.775

## 58. Re 3M Mach 0.00 (2)
BIGFOIL.COM POLAR EXPORT
NACA66-216 a=0.8
NACA66-216 a=0.8 |  |  |  | Cl Max: | 1.5021 | at alpha= | 20 | deg
XFOIL ncrit=9 |  |  |  | L/D Max: | 113.553 | at alpha= | 2.5 | deg
Re: | 3000000 |  |  | Cd Min: | 0.0584 | at alpha= | -20 | deg
Mach: | 0 |  |  | Cl=0 at alpha= | -1.6097 | deg
|  |  |  | @ Cl=0.1, Cd= | 0.0040856
|  |  |  | @ Cl=0.4, Cd= | 0.0041632
|  |  |  | @ Cl=0.6, Cd= | 0.0088135
alpha (deg) | Cl | Cd | Cm | Cl/Cd
-20 | -1.2325 | 0.0584 | -0.0808 | -21.1045
-19 | -1.2226 | 0.04597 | -0.0878 | -26.5956
-18.5 | -1.2146 | 0.04141 | -0.089 | -29.3311
-18 | -1.1985 | 0.03855 | -0.0884 | -31.0895
-17.5 | -1.201 | 0.03429 | -0.0868 | -35.0248
-17 | -1.1826 | 0.03193 | -0.0855 | -37.0373
-16.5 | -1.1657 | 0.0295 | -0.084 | -39.5153
-16 | -1.1708 | 0.02573 | -0.0803 | -45.5033
-15.5 | -1.1536 | 0.02361 | -0.0778 | -48.8607
-15 | -1.13 | 0.02192 | -0.0756 | -51.5511
-14.5 | -1.1023 | 0.02056 | -0.0735 | -53.6138
-14 | -1.0686 | 0.01953 | -0.072 | -54.7158
-13.5 | -1.0381 | 0.01836 | -0.07 | -56.5414
-13 | -1.0059 | 0.01729 | -0.0679 | -58.1781
-12.5 | -0.9729 | 0.0163 | -0.0658 | -59.6871
-12 | -0.9367 | 0.01548 | -0.064 | -60.5103
-11.5 | -0.9005 | 0.01469 | -0.0621 | -61.3002
-11 | -0.8604 | 0.01411 | -0.0606 | -60.978
-10.5 | -0.8329 | 0.01291 | -0.057 | -64.5159
-10 | -0.7963 | 0.01221 | -0.0547 | -65.217
-9.5 | -0.7572 | 0.01166 | -0.0525 | -64.94
-9 | -0.7188 | 0.01118 | -0.0501 | -64.2934
-8.5 | -0.681 | 0.01075 | -0.0474 | -63.3488
-8 | -0.6358 | 0.01036 | -0.0462 | -61.3707
-7.5 | -0.59 | 0.00992 | -0.045 | -59.4758
-6.5 | -0.4936 | 0.00913 | -0.0434 | -54.0635
-6 | -0.4424 | 0.00882 | -0.0432 | -50.1587
-5.5 | -0.3912 | 0.00849 | -0.0429 | -46.0777
-5 | -0.3392 | 0.00818 | -0.0428 | -41.467
-4.5 | -0.2859 | 0.00796 | -0.0429 | -35.9171
-4 | -0.2326 | 0.0077 | -0.043 | -30.2078
-3.5 | -0.1785 | 0.00743 | -0.0432 | -24.0242
-3 | -0.1296 | 0.00681 | -0.0426 | -19.0308
-2.5 | -0.0839 | 0.00592 | -0.0416 | -14.1723
-2 | -0.0395 | 0.0048 | -0.0404 | -8.2292
-1.5 | 0.0111 | 0.00407 | -0.0402 | 2.7273
-1 | 0.0698 | 0.00406 | -0.0412 | 17.1921
-0.5 | 0.1289 | 0.00411 | -0.0423 | 31.3625
0 | 0.1887 | 0.00411 | -0.0435 | 45.9124
0.5 | 0.248 | 0.0041 | -0.0446 | 60.4878
1 | 0.3066 | 0.00415 | -0.0457 | 73.8795
1.5 | 0.3662 | 0.00414 | -0.0469 | 88.4541
2 | 0.4246 | 0.00418 | -0.0478 | 101.5789
2.5 | 0.4826 | 0.00425 | -0.0487 | 113.5529
3 | 0.5237 | 0.00514 | -0.0464 | 101.8872
3.5 | 0.5506 | 0.00642 | -0.0416 | 85.7632
4 | 0.5784 | 0.0074 | -0.0369 | 78.1622
4.5 | 0.5917 | 0.00837 | -0.0292 | 70.693
5 | 0.6106 | 0.00938 | -0.0228 | 65.0959
5.5 | 0.645 | 0.01006 | -0.0196 | 64.1153
6.5 | 0.7259 | 0.01108 | -0.0155 | 65.5144
7 | 0.7671 | 0.0116 | -0.0137 | 66.1293
7.5 | 0.8058 | 0.01225 | -0.0115 | 65.7796
8 | 0.8463 | 0.01285 | -0.0098 | 65.8599
8.5 | 0.8865 | 0.01346 | -0.008 | 65.8618
9 | 0.9244 | 0.01419 | -0.006 | 65.1445
9.5 | 0.9599 | 0.01508 | -0.0037 | 63.6538
10 | 0.9986 | 0.01582 | -0.0021 | 63.1226
10.5 | 1.0361 | 0.01662 | -0.0003 | 62.3406
11 | 1.0729 | 0.01752 | 0.0015 | 61.2386
11.5 | 1.1068 | 0.01853 | 0.0036 | 59.7302
12 | 1.135 | 0.01995 | 0.0062 | 56.8922
12.5 | 1.1703 | 0.02094 | 0.0079 | 55.8883
13.5 | 1.2356 | 0.02333 | 0.0115 | 52.9619
14 | 1.2649 | 0.02474 | 0.0135 | 51.1277
14.5 | 1.293 | 0.02619 | 0.0156 | 49.37
15 | 1.328 | 0.02767 | 0.0159 | 47.9942
16 | 1.372 | 0.03221 | 0.0196 | 42.5955
16.5 | 1.3951 | 0.03445 | 0.0211 | 40.4964
17 | 1.4164 | 0.03691 | 0.0225 | 38.3744
17.5 | 1.4379 | 0.03946 | 0.0237 | 36.4394
18 | 1.4551 | 0.04246 | 0.0248 | 34.2699
18.5 | 1.4698 | 0.04582 | 0.0258 | 32.0777
19 | 1.4862 | 0.04917 | 0.0263 | 30.2257
19.5 | 1.4979 | 0.05312 | 0.0266 | 28.1984
20 | 1.5021 | 0.05809 | 0.0266 | 25.8582

## 59. Re 3M Mach 0.10 (1)
BIGFOIL.COM POLAR EXPORT
NACA66-216 a=0.8
NACA66-216 a=0.8 |  |  |  | Cl Max: | 1.299 | at alpha= | 12.5 | deg
JavaFoil+Calcfoil stall+Eppler ext transition |  |  |  | L/D Max: | 155.437 | at alpha= | 3.5 | deg
Re: | 3000000 |  |  | Cd Min: | 0.00403 | at alpha= | 3.5 | deg
Mach: | 0.1 |  |  | Cl=0 at alpha= | -1.6147 | deg
|  |  |  | @ Cl=0.1, Cd= | 0.00413
|  |  |  | @ Cl=0.4, Cd= | 0.0042715
|  |  |  | @ Cl=0.6, Cd= | 0.0040961
alpha (deg) | Cl | Cd | Cm | Cl/Cd
-18 | -0.791 | 0.14174 | 0 | -5.58
-17.5 | -0.807 | 0.13263 | 0 | -6.088
-17 | -0.821 | 0.12711 | -0.001 | -6.461
-16.5 | -0.834 | 0.11959 | -0.002 | -6.976
-16 | -0.844 | 0.11496 | -0.002 | -7.342
-15.5 | -0.852 | 0.1087 | -0.003 | -7.841
-15 | -0.858 | 0.10176 | -0.003 | -8.436
-14.5 | -0.868 | 0.09101 | -0.004 | -9.532
-14 | -0.878 | 0.07923 | -0.006 | -11.08
-13.5 | -0.993 | 0.02505 | -0.009 | -39.653
-13 | -1.007 | 0.01926 | -0.01 | -52.263
-12.5 | -1 | 0.01758 | -0.011 | -56.878
-12 | -0.988 | 0.01622 | -0.012 | -60.909
-11.5 | -0.97 | 0.0153 | -0.014 | -63.416
-11 | -0.948 | 0.01445 | -0.015 | -65.611
-10.5 | -0.921 | 0.01372 | -0.016 | -67.115
-10 | -0.889 | 0.01315 | -0.017 | -67.656
-9.5 | -0.854 | 0.01251 | -0.018 | -68.281
-9 | -0.816 | 0.0119 | -0.019 | -68.553
-8.5 | -0.774 | 0.01135 | -0.021 | -68.169
-8 | -0.729 | 0.01088 | -0.022 | -66.946
-7.5 | -0.68 | 0.01042 | -0.023 | -65.241
-7 | -0.629 | 0.01001 | -0.024 | -62.757
-6.5 | -0.575 | 0.00964 | -0.025 | -59.678
-6 | -0.521 | 0.00926 | -0.027 | -56.23
-5.5 | -0.465 | 0.00897 | -0.028 | -51.769
-5 | -0.407 | 0.00863 | -0.029 | -47.178
-4.5 | -0.349 | 0.00835 | -0.03 | -41.818
-4 | -0.29 | 0.00808 | -0.031 | -35.884
-3.5 | -0.23 | 0.00785 | -0.033 | -29.311
-3 | -0.17 | 0.00726 | -0.034 | -23.346
-2.5 | -0.109 | 0.00733 | -0.035 | -14.83
-2 | -0.047 | 0.0041 | -0.036 | -11.513
-1.5 | 0.014 | 0.00412 | -0.038 | 3.517
-1 | 0.076 | 0.00413 | -0.039 | 18.491
-0.5 | 0.138 | 0.00413 | -0.04 | 33.494
0 | 0.2 | 0.00415 | -0.041 | 48.24
0.5 | 0.262 | 0.00423 | -0.042 | 61.988
1 | 0.324 | 0.00427 | -0.044 | 75.874
1.5 | 0.386 | 0.00426 | -0.045 | 90.462
2 | 0.447 | 0.00431 | -0.046 | 103.82
2.5 | 0.507 | 0.00416 | -0.047 | 121.73
3 | 0.567 | 0.00418 | -0.048 | 135.518
3.5 | 0.626 | 0.00403 | -0.049 | 155.437
4 | 0.677 | 0.00982 | -0.05 | 68.939
4.5 | 0.734 | 0.01025 | -0.051 | 71.654
5 | 0.791 | 0.01065 | -0.052 | 74.24
5.5 | 0.845 | 0.01103 | -0.053 | 76.648
6 | 0.898 | 0.01147 | -0.054 | 78.28
6.5 | 0.949 | 0.01192 | -0.055 | 79.612
7 | 0.997 | 0.01238 | -0.056 | 80.523
7.5 | 1.043 | 0.01291 | -0.058 | 80.824
8 | 1.086 | 0.01344 | -0.059 | 80.816
8.5 | 1.126 | 0.01408 | -0.06 | 79.998
9 | 1.163 | 0.01469 | -0.061 | 79.121
9.5 | 1.196 | 0.01541 | -0.062 | 77.606
10 | 1.225 | 0.01616 | -0.063 | 75.768
10.5 | 1.249 | 0.01695 | -0.064 | 73.709
11 | 1.27 | 0.01782 | -0.065 | 71.285
11.5 | 1.287 | 0.0186 | -0.066 | 69.176
12 | 1.297 | 0.01972 | -0.066 | 65.793
12.5 | 1.299 | 0.02068 | -0.067 | 62.824
13 | 1.296 | 0.02177 | -0.068 | 59.524
13.5 | 1.287 | 0.02301 | -0.069 | 55.935
14 | 1.273 | 0.02469 | -0.07 | 51.559
14.5 | 1.254 | 0.02629 | -0.071 | 47.689
15 | 1.228 | 0.02895 | -0.071 | 42.416
15.5 | 1.192 | 0.0332 | -0.071 | 35.909
16 | 1.017 | 0.10238 | -0.05 | 9.937
16.5 | 0.987 | 0.11173 | -0.048 | 8.833
17 | 0.955 | 0.12189 | -0.045 | 7.834
17.5 | 0.923 | 0.13232 | -0.043 | 6.977

## 60. Re 3M Mach 0.10 (2)
BIGFOIL.COM POLAR EXPORT
NACA66-216 a=0.8
NACA66-216 a=0.8 |  |  |  | Cl Max: | 1.4818 | at alpha= | 19.5 | deg
XFOIL ncrit=9 |  |  |  | L/D Max: | 114.212 | at alpha= | 2.5 | deg
Re: | 3000000 |  |  | Cd Min: | 0.06947 | at alpha= | -20 | deg
Mach: | 0.1 |  |  | Cl=0 at alpha= | -1.6099 | deg
|  |  |  | @ Cl=0.1, Cd= | 0.0041
|  |  |  | @ Cl=0.4, Cd= | 0.0041715
|  |  |  | @ Cl=0.6, Cd= | 0.0090245
alpha (deg) | Cl | Cd | Cm | Cl/Cd
-20 | -1.1671 | 0.06947 | -0.0782 | -16.8001
-19 | -1.184 | 0.05197 | -0.089 | -22.7824
-18.5 | -1.1838 | 0.04591 | -0.0913 | -25.7852
-18 | -1.1744 | 0.04207 | -0.0912 | -27.9154
-17.5 | -1.1828 | 0.03696 | -0.09 | -32.0022
-17 | -1.1692 | 0.034 | -0.0887 | -34.3882
-16.5 | -1.1556 | 0.03117 | -0.0872 | -37.0741
-16 | -1.1459 | 0.02824 | -0.0848 | -40.5772
-15.5 | -1.1446 | 0.02492 | -0.0813 | -45.931
-15 | -1.1251 | 0.0229 | -0.0788 | -49.131
-14.5 | -1.099 | 0.02135 | -0.0765 | -51.4754
-14 | -1.0659 | 0.02023 | -0.0749 | -52.6891
-13.5 | -1.0357 | 0.01899 | -0.0727 | -54.5392
-13 | -1.0044 | 0.0178 | -0.0705 | -56.427
-12.5 | -0.9717 | 0.01674 | -0.0682 | -58.0466
-12 | -0.936 | 0.01584 | -0.0663 | -59.0909
-11.5 | -0.9001 | 0.01499 | -0.0642 | -60.0467
-11 | -0.8602 | 0.01435 | -0.0625 | -59.9443
-10.5 | -0.8305 | 0.01323 | -0.0593 | -62.774
-10 | -0.7955 | 0.0124 | -0.0566 | -64.1532
-9.5 | -0.7561 | 0.01182 | -0.0544 | -63.9679
-9 | -0.7172 | 0.0113 | -0.052 | -63.469
-8.5 | -0.6795 | 0.01082 | -0.0492 | -62.8004
-8 | -0.6367 | 0.01043 | -0.0473 | -61.0451
-7.5 | -0.5898 | 0.01006 | -0.0462 | -58.6282
-7 | -0.5449 | 0.00953 | -0.0447 | -57.1773
-6.5 | -0.4948 | 0.00918 | -0.0442 | -53.8998
-6 | -0.4436 | 0.00886 | -0.0439 | -50.0677
-5.5 | -0.3921 | 0.00853 | -0.0435 | -45.9672
-5 | -0.3402 | 0.00821 | -0.0433 | -41.4373
-4.5 | -0.2868 | 0.00799 | -0.0434 | -35.8949
-4 | -0.2331 | 0.00772 | -0.0434 | -30.1943
-3.5 | -0.1787 | 0.00745 | -0.0436 | -23.9866
-3 | -0.1292 | 0.00686 | -0.0431 | -18.8338
-2.5 | -0.0838 | 0.00595 | -0.0419 | -14.084
-2 | -0.0394 | 0.00483 | -0.0407 | -8.1573
-1.5 | 0.0111 | 0.00408 | -0.0404 | 2.7206
-1 | 0.0702 | 0.00408 | -0.0414 | 17.2059
-0.5 | 0.1297 | 0.00412 | -0.0426 | 31.4806
0 | 0.1898 | 0.00412 | -0.0438 | 46.068
0.5 | 0.2494 | 0.00411 | -0.0449 | 60.6813
1 | 0.3084 | 0.00417 | -0.0459 | 73.9568
1.5 | 0.3684 | 0.00415 | -0.0471 | 88.7711
2 | 0.4271 | 0.00419 | -0.0481 | 101.9332
2.5 | 0.4854 | 0.00425 | -0.049 | 114.2118
3 | 0.5261 | 0.00516 | -0.0465 | 101.9574
4 | 0.5786 | 0.00745 | -0.0364 | 77.6644
4.5 | 0.5894 | 0.00843 | -0.0281 | 69.917
5 | 0.6083 | 0.00949 | -0.0218 | 64.0991
5.5 | 0.6438 | 0.01016 | -0.0187 | 63.3661
6.5 | 0.7256 | 0.01119 | -0.0146 | 64.8436
7 | 0.7666 | 0.01173 | -0.0127 | 65.3538
7.5 | 0.8048 | 0.01243 | -0.0104 | 64.7466
8 | 0.8465 | 0.01301 | -0.0088 | 65.0653
8.5 | 0.8864 | 0.01365 | -0.0069 | 64.9377
9 | 0.9245 | 0.01441 | -0.0049 | 64.1568
9.5 | 0.9604 | 0.01531 | -0.0026 | 62.7302
10 | 0.9991 | 0.01608 | -0.0008 | 62.1331
10.5 | 1.0368 | 0.01691 | 0.0011 | 61.3128
11 | 1.0732 | 0.01785 | 0.003 | 60.1232
11.5 | 1.107 | 0.01893 | 0.0051 | 58.4786
12 | 1.1357 | 0.02036 | 0.0078 | 55.7809
12.5 | 1.1709 | 0.02141 | 0.0096 | 54.6894
13.5 | 1.2352 | 0.02398 | 0.0134 | 51.5096
14 | 1.2652 | 0.02542 | 0.0154 | 49.7718
14.5 | 1.2925 | 0.027 | 0.0177 | 47.8704
15 | 1.3237 | 0.02872 | 0.0186 | 46.0898
16 | 1.3711 | 0.03333 | 0.0219 | 41.1371
16.5 | 1.3918 | 0.03587 | 0.0236 | 38.8012
17 | 1.4114 | 0.03861 | 0.0251 | 36.5553
17.5 | 1.4307 | 0.04148 | 0.0263 | 34.4913
18 | 1.4458 | 0.04484 | 0.0274 | 32.2435
18.5 | 1.4591 | 0.04854 | 0.0282 | 30.0597
19 | 1.474 | 0.05225 | 0.0286 | 28.2105
19.5 | 1.4818 | 0.05689 | 0.0287 | 26.0468
20 | 1.4818 | 0.0627 | 0.0283 | 23.6332

## 61. Re 3M Mach 0.25 (1)
BIGFOIL.COM POLAR EXPORT
NACA66-216 a=0.8
NACA66-216 a=0.8 |  |  |  | Cl Max: | 1.233 | at alpha= | 11 | deg
JavaFoil+Calcfoil stall+Eppler ext transition |  |  |  | L/D Max: | 143.76 | at alpha= | 3 | deg
Re: | 3000000 |  |  | Cd Min: | 0.00399 | at alpha= | 2.5 | deg
Mach: | 0.25 |  |  | Cl=0 at alpha= | -1.6172 | deg
|  |  |  | @ Cl=0.1, Cd= | 0.0041603
|  |  |  | @ Cl=0.4, Cd= | 0.0043198
|  |  |  | @ Cl=0.6, Cd= | 0.0060385
alpha (deg) | Cl | Cd | Cm | Cl/Cd
-16.5 | -0.568 | 0.13707 | -0.001 | -4.145
-16 | -0.61 | 0.12779 | -0.002 | -4.774
-15.5 | -0.648 | 0.11833 | -0.002 | -5.479
-15 | -0.682 | 0.11136 | -0.003 | -6.124
-14.5 | -0.711 | 0.10431 | -0.004 | -6.817
-14 | -0.735 | 0.09711 | -0.004 | -7.568
-13.5 | -0.754 | 0.09149 | -0.005 | -8.241
-13 | -0.768 | 0.08485 | -0.006 | -9.055
-12.5 | -0.777 | 0.07881 | -0.006 | -9.858
-12 | -0.787 | 0.06883 | -0.008 | -11.438
-11.5 | -0.921 | 0.01726 | -0.014 | -53.384
-11 | -0.916 | 0.01571 | -0.015 | -58.317
-10.5 | -0.901 | 0.01472 | -0.016 | -61.232
-10 | -0.88 | 0.01392 | -0.017 | -63.199
-9.5 | -0.852 | 0.01319 | -0.019 | -64.594
-9 | -0.818 | 0.01259 | -0.02 | -65.026
-8.5 | -0.78 | 0.01194 | -0.021 | -65.375
-8 | -0.738 | 0.01141 | -0.022 | -64.689
-7.5 | -0.69 | 0.01089 | -0.023 | -63.377
-7 | -0.64 | 0.01036 | -0.025 | -61.739
-6.5 | -0.587 | 0.00996 | -0.026 | -58.916
-6 | -0.532 | 0.00956 | -0.027 | -55.606
-5.5 | -0.475 | 0.00919 | -0.028 | -51.695
-5 | -0.417 | 0.00884 | -0.03 | -47.181
-4.5 | -0.357 | 0.00855 | -0.031 | -41.804
-4 | -0.297 | 0.00825 | -0.032 | -36.024
-3.5 | -0.236 | 0.00801 | -0.034 | -29.439
-3 | -0.174 | 0.00776 | -0.035 | -22.406
-2.5 | -0.111 | 0.00681 | -0.036 | -16.364
-2 | -0.049 | 0.00417 | -0.037 | -11.638
-1.5 | 0.015 | 0.00414 | -0.039 | 3.593
-1 | 0.078 | 0.00415 | -0.04 | 18.911
-0.5 | 0.142 | 0.00418 | -0.041 | 33.985
0 | 0.206 | 0.00419 | -0.042 | 49.039
0.5 | 0.269 | 0.00424 | -0.044 | 63.489
1 | 0.333 | 0.00429 | -0.045 | 77.65
1.5 | 0.396 | 0.00433 | -0.046 | 91.488
2 | 0.459 | 0.00417 | -0.047 | 110.169
2.5 | 0.52 | 0.00399 | -0.048 | 130.307
3 | 0.581 | 0.00404 | -0.05 | 143.76
3.5 | 0.635 | 0.00972 | -0.05 | 65.332
4 | 0.694 | 0.01011 | -0.051 | 68.652
4.5 | 0.752 | 0.01057 | -0.052 | 71.222
5 | 0.81 | 0.011 | -0.053 | 73.584
5.5 | 0.865 | 0.01143 | -0.055 | 75.704
6 | 0.918 | 0.01187 | -0.056 | 77.317
6.5 | 0.968 | 0.01238 | -0.057 | 78.193
7 | 1.016 | 0.0129 | -0.058 | 78.769
7.5 | 1.06 | 0.0135 | -0.059 | 78.517
8 | 1.1 | 0.01413 | -0.06 | 77.879
8.5 | 1.136 | 0.01475 | -0.061 | 77.007
9 | 1.167 | 0.01558 | -0.062 | 74.903
9.5 | 1.193 | 0.01639 | -0.063 | 72.789
10 | 1.212 | 0.01731 | -0.064 | 70.051
10.5 | 1.226 | 0.01817 | -0.065 | 67.482
11 | 1.233 | 0.01918 | -0.066 | 64.302
11.5 | 1.233 | 0.02046 | -0.067 | 60.242
12 | 1.224 | 0.02155 | -0.068 | 56.803
12.5 | 1.2 | 0.02289 | -0.069 | 52.43
13 | 1.165 | 0.025 | -0.069 | 46.599
13.5 | 0.966 | 0.08208 | -0.048 | 11.765
14 | 0.911 | 0.09628 | -0.04 | 9.465
14.5 | 0.864 | 0.10433 | -0.038 | 8.279
15 | 0.812 | 0.11284 | -0.037 | 7.198
15.5 | 0.757 | 0.12067 | -0.036 | 6.269
16 | 0.696 | 0.13044 | -0.036 | 5.337

## 62. Re 3M Mach 0.25 (2)
BIGFOIL.COM POLAR EXPORT
NACA66-216 a=0.8
NACA66-216 a=0.8 |  |  |  | Cl Max: | 1.3469 | at alpha= | 17.5 | deg
XFOIL ncrit=9 |  |  |  | L/D Max: | 116.512 | at alpha= | 2.5 | deg
Re: | 3000000 |  |  | Cd Min: | 0.19996 | at alpha= | -19.5 | deg
Mach: | 0.25 |  |  | Cl=0 at alpha= | -1.6118 | deg
|  |  |  | @ Cl=0.1, Cd= | 0.004159
|  |  |  | @ Cl=0.4, Cd= | 0.004213
|  |  |  | @ Cl=0.6, Cd= | 0.010053
alpha (deg) | Cl | Cd | Cm | Cl/Cd
-19.5 | -0.5366 | 0.19996 | -0.021 | -2.6835
-19 | -0.5374 | 0.18728 | -0.0263 | -2.8695
-18 | -0.5075 | 0.17443 | -0.0344 | -2.9095
-17.5 | -0.8842 | 0.08225 | -0.0824 | -10.7502
-17 | -0.9369 | 0.06569 | -0.0928 | -14.2624
-16.5 | -0.9695 | 0.05444 | -0.0985 | -17.8086
-16 | -1.0011 | 0.04528 | -0.1006 | -22.1091
-15.5 | -1.0059 | 0.0398 | -0.1003 | -25.2739
-15 | -1.0229 | 0.03398 | -0.0982 | -30.103
-14.5 | -1.0396 | 0.02878 | -0.0945 | -36.1223
-14 | -1.0279 | 0.02582 | -0.0914 | -39.8102
-13.5 | -1.0036 | 0.02384 | -0.0886 | -42.0973
-13 | -0.9833 | 0.02159 | -0.0852 | -45.5442
-12.5 | -0.9545 | 0.01998 | -0.0822 | -47.7728
-12 | -0.9228 | 0.01854 | -0.0794 | -49.7735
-11 | -0.8542 | 0.01609 | -0.0738 | -53.0889
-10.5 | -0.8182 | 0.01505 | -0.0709 | -54.3654
-10 | -0.7844 | 0.01389 | -0.0677 | -56.4723
-9.5 | -0.7504 | 0.01282 | -0.0643 | -58.5335
-9 | -0.7096 | 0.01215 | -0.0618 | -58.4033
-8.5 | -0.6694 | 0.01146 | -0.0591 | -58.4119
-8 | -0.6292 | 0.01087 | -0.0562 | -57.8841
-7.5 | -0.5881 | 0.01047 | -0.0534 | -56.17
-7 | -0.5483 | 0.00988 | -0.0503 | -55.496
-6.5 | -0.4998 | 0.00944 | -0.0488 | -52.9449
-6 | -0.4489 | 0.00908 | -0.0478 | -49.4383
-5.5 | -0.3963 | 0.00877 | -0.0472 | -45.1881
-5 | -0.3448 | 0.0084 | -0.0464 | -41.0476
-4.5 | -0.2905 | 0.00812 | -0.0461 | -35.7759
-4 | -0.2353 | 0.00784 | -0.046 | -30.0128
-3.5 | -0.1797 | 0.00757 | -0.046 | -23.7384
-3 | -0.1278 | 0.00708 | -0.0455 | -18.0508
-2.5 | -0.0826 | 0.00616 | -0.0439 | -13.4091
-2 | -0.0389 | 0.005 | -0.0423 | -7.78
-1.5 | 0.0112 | 0.00415 | -0.0416 | 2.6988
-1 | 0.0721 | 0.00415 | -0.0427 | 17.3735
-0.5 | 0.1339 | 0.00417 | -0.0439 | 32.1103
0 | 0.1959 | 0.00418 | -0.0451 | 46.866
0.5 | 0.2574 | 0.00417 | -0.0463 | 61.7266
1 | 0.3183 | 0.00423 | -0.0473 | 75.2482
1.5 | 0.3803 | 0.0042 | -0.0486 | 90.5476
2 | 0.441 | 0.00424 | -0.0495 | 104.0094
2.5 | 0.501 | 0.0043 | -0.0503 | 116.5116
3 | 0.5388 | 0.00531 | -0.047 | 101.4689
3.5 | 0.5594 | 0.00667 | -0.0404 | 83.8681
4 | 0.5746 | 0.00762 | -0.0326 | 75.4068
5 | 0.5992 | 0.01004 | -0.017 | 59.6813
5.5 | 0.6384 | 0.0107 | -0.0143 | 59.6636
6 | 0.6805 | 0.01129 | -0.0121 | 60.2746
6.5 | 0.7228 | 0.01187 | -0.01 | 60.893
7 | 0.7648 | 0.0125 | -0.0078 | 61.184
7.5 | 0.8044 | 0.01326 | -0.0054 | 60.6637
8 | 0.8463 | 0.01396 | -0.0034 | 60.6232
8.5 | 0.8871 | 0.01474 | -0.0012 | 60.1832
9 | 0.9222 | 0.01579 | 0.0017 | 58.4041
9.5 | 0.9628 | 0.01664 | 0.0038 | 57.8606
10.5 | 1.0392 | 0.01864 | 0.0084 | 55.7511
11 | 1.074 | 0.0199 | 0.011 | 53.9698
11.5 | 1.1013 | 0.02162 | 0.0143 | 50.9389
12 | 1.1365 | 0.02295 | 0.0166 | 49.5207
12.5 | 1.1682 | 0.02456 | 0.0192 | 47.5651
13 | 1.1992 | 0.02625 | 0.0217 | 45.6838
13.5 | 1.2291 | 0.02808 | 0.0242 | 43.7714
14 | 1.2553 | 0.03022 | 0.0268 | 41.5387
14.5 | 1.2703 | 0.03322 | 0.03 | 38.239
15 | 1.2787 | 0.03621 | 0.0342 | 35.3134
16 | 1.3326 | 0.04269 | 0.0349 | 31.2157
16.5 | 1.3352 | 0.04767 | 0.0367 | 28.0092
17 | 1.3444 | 0.05238 | 0.0376 | 25.6663
17.5 | 1.3469 | 0.0581 | 0.0379 | 23.1824
18 | 1.3412 | 0.0652 | 0.0371 | 20.5706
18.5 | 1.3326 | 0.07317 | 0.0351 | 18.2124
19 | 1.3181 | 0.08255 | 0.0317 | 15.9673
19.5 | 1.2848 | 0.09532 | 0.0256 | 13.4788
20 | 1.2475 | 0.10971 | 0.0175 | 11.3709

## 63. Re 3M Mach 0.50 (1)
BIGFOIL.COM POLAR EXPORT
NACA66-216 a=0.8
NACA66-216 a=0.8 |  |  |  | Cl Max: | 1.19 | at alpha= | 20 | deg
JavaFoil+Calcfoil stall+Eppler ext transition |  |  |  | L/D Max: | 140.174 | at alpha= | 3 | deg
Re: | 3000000 |  |  | Cd Min: | 0.00385 | at alpha= | 0 | deg
Mach: | 0.5 |  |  | Cl=0 at alpha= | -1.6197 | deg
|  |  |  | @ Cl=0.1, Cd= | 0.0040683
|  |  |  | @ Cl=0.4, Cd= | 0.0044129
|  |  |  | @ Cl=0.6, Cd= | 0.0045471
alpha (deg) | Cl | Cd | Cm | Cl/Cd
-20 | -1.02 | 0.17013 | 0.003 | -5.994
-19.5 | -0.993 | 0.16414 | 0.002 | -6.047
-19 | -0.965 | 0.15906 | 0.001 | -6.069
-18.5 | -0.94 | 0.15643 | 0.001 | -6.01
-18 | -0.911 | 0.1519 | 0 | -5.999
-17.5 | -0.882 | 0.14566 | -0.001 | -6.058
-17 | -0.855 | 0.1401 | -0.001 | -6.101
-16.5 | -0.828 | 0.13659 | -0.002 | -6.059
-16 | -0.801 | 0.1329 | -0.002 | -6.03
-15.5 | -0.772 | 0.1263 | -0.003 | -6.111
-15 | -0.744 | 0.11947 | -0.004 | -6.23
-14.5 | -0.717 | 0.11357 | -0.004 | -6.313
-14 | -0.69 | 0.11281 | -0.005 | -6.113
-13.5 | -0.662 | 0.10723 | -0.005 | -6.177
-13 | -0.633 | 0.10174 | -0.006 | -6.225
-12.5 | -0.606 | 0.10101 | -0.006 | -5.999
-12 | -0.579 | 0.09391 | -0.007 | -6.161
-11.5 | -0.551 | 0.08922 | -0.008 | -6.176
-11 | -0.523 | 0.08658 | -0.008 | -6.046
-10.5 | -0.496 | 0.08756 | -0.009 | -5.664
-10 | -0.468 | 0.07379 | -0.009 | -6.339
-9.5 | -0.44 | 0.06576 | -0.01 | -6.694
-9 | -0.413 | 0.05813 | -0.011 | -7.1
-8.5 | -0.385 | 0.05349 | -0.012 | -7.206
-8 | -0.544 | 0.05244 | -0.011 | -10.378
-7.5 | -0.564 | 0.04638 | -0.014 | -12.153
-7 | -0.658 | 0.01243 | -0.027 | -52.968
-6.5 | -0.62 | 0.01171 | -0.029 | -52.894
-6 | -0.571 | 0.01104 | -0.03 | -51.692
-5.5 | -0.515 | 0.01048 | -0.032 | -49.195
-5 | -0.456 | 0.00999 | -0.033 | -45.613
-4.5 | -0.393 | 0.00953 | -0.034 | -41.2
-4 | -0.328 | 0.00912 | -0.036 | -35.929
-3.5 | -0.261 | 0.00876 | -0.037 | -29.764
-3 | -0.193 | 0.00841 | -0.039 | -22.897
-2.5 | -0.123 | 0.00815 | -0.04 | -15.148
-2 | -0.054 | 0.00791 | -0.041 | -6.792
-1.5 | 0.017 | 0.00437 | -0.043 | 3.81
-1 | 0.088 | 0.00407 | -0.044 | 21.567
-0.5 | 0.159 | 0.00406 | -0.046 | 39.148
0 | 0.229 | 0.00385 | -0.047 | 59.417
0.5 | 0.3 | 0.00433 | -0.048 | 69.154
1 | 0.37 | 0.0044 | -0.05 | 84.005
1.5 | 0.44 | 0.00443 | -0.051 | 99.278
2 | 0.51 | 0.00447 | -0.052 | 114.179
2.5 | 0.577 | 0.00452 | -0.054 | 127.616
3 | 0.645 | 0.0046 | -0.055 | 140.174
3.5 | 0.703 | 0.01099 | -0.056 | 64.026
4 | 0.768 | 0.01155 | -0.057 | 66.462
4.5 | 0.83 | 0.01208 | -0.058 | 68.706
5 | 0.89 | 0.01274 | -0.059 | 69.82
5.5 | 0.945 | 0.01341 | -0.061 | 70.441
6 | 0.992 | 0.01414 | -0.062 | 70.186
6.5 | 1.029 | 0.01488 | -0.063 | 69.194
7 | 1.051 | 0.01584 | -0.064 | 66.356
7.5 | 1.044 | 0.01711 | -0.066 | 61.005
8 | 0.962 | 0.01844 | -0.067 | 52.178
8.5 | 0.562 | 0.05815 | -0.032 | 9.671
9 | 0.71 | 0.01966 | -0.069 | 36.142
9.5 | 0.618 | 0.06168 | -0.035 | 10.022
10 | 0.645 | 0.06775 | -0.034 | 9.516
10.5 | 0.672 | 0.07821 | -0.034 | 8.587
11 | 0.7 | 0.0901 | -0.036 | 7.764
11.5 | 0.727 | 0.09207 | -0.037 | 7.893
12 | 0.754 | 0.09783 | -0.037 | 7.704
12.5 | 0.781 | 0.10124 | -0.038 | 7.71
13 | 0.807 | 0.10237 | -0.038 | 7.888
13.5 | 0.837 | 0.10983 | -0.042 | 7.62
14 | 0.863 | 0.11265 | -0.042 | 7.661
14.5 | 0.89 | 0.11721 | -0.043 | 7.591
15 | 0.918 | 0.12414 | -0.045 | 7.393
15.5 | 0.945 | 0.12549 | -0.046 | 7.532
16 | 0.972 | 0.13054 | -0.047 | 7.447
16.5 | 0.999 | 0.13449 | -0.048 | 7.43
17 | 1.03 | 0.14362 | -0.052 | 7.17
17.5 | 1.055 | 0.14328 | -0.051 | 7.36
18 | 1.081 | 0.14659 | -0.053 | 7.377
18.5 | 1.108 | 0.15264 | -0.054 | 7.261
19 | 1.139 | 0.16215 | -0.057 | 7.025
19.5 | 1.163 | 0.16254 | -0.056 | 7.156
20 | 1.19 | 0.169 | -0.057 | 7.04

## 64. Re 3M Mach 0.50 (2)
BIGFOIL.COM POLAR EXPORT
NACA66-216 a=0.8
NACA66-216 a=0.8 |  |  |  | Cl Max: | 0.9897 | at alpha= | 11 | deg
XFOIL ncrit=9 |  |  |  | L/D Max: | 125.033 | at alpha= | 2.5 | deg
Re: | 3000000 |  |  | Cd Min: | 0.16635 | at alpha= | 16 | deg
Mach: | 0.5 |  |  | Cl=0 at alpha= | -1.6318 | deg
|  |  |  | @ Cl=0.1, Cd= | 0.0043859
|  |  |  | @ Cl=0.4, Cd= | 0.0044892
|  |  |  | @ Cl=0.6, Cd= | 0.013272
alpha (deg) | Cl | Cd | Cm | Cl/Cd
-14 | -0.3988 | 0.12525 | -0.0729 | -3.184
-13.5 | -0.3927 | 0.11604 | -0.0781 | -3.3842
-12.5 | -0.4079 | 0.09347 | -0.091 | -4.364
-12 | -0.4318 | 0.07951 | -0.0995 | -5.4308
-11.5 | -0.4703 | 0.06189 | -0.1118 | -7.599
-11 | -0.5112 | 0.04982 | -0.1186 | -10.2609
-10.5 | -0.5505 | 0.04088 | -0.1197 | -13.4662
-9.5 | -0.622 | 0.02654 | -0.1109 | -23.4363
-9 | -0.6303 | 0.02171 | -0.1043 | -29.0327
-8.5 | -0.6099 | 0.01826 | -0.0987 | -33.4009
-8 | -0.5748 | 0.01579 | -0.0938 | -36.4028
-7.5 | -0.535 | 0.01414 | -0.0892 | -37.8359
-7 | -0.4972 | 0.01273 | -0.0844 | -39.0573
-6.5 | -0.4605 | 0.01147 | -0.0793 | -40.1482
-5.5 | -0.3704 | 0.0099 | -0.0716 | -37.4141
-5 | -0.3232 | 0.00932 | -0.068 | -34.6781
-4.5 | -0.2834 | 0.00881 | -0.0629 | -32.168
-4 | -0.2302 | 0.00845 | -0.0605 | -27.2426
-3.5 | -0.1739 | 0.00811 | -0.0587 | -21.4427
-3 | -0.1155 | 0.00783 | -0.0575 | -14.751
-2.5 | -0.0667 | 0.00718 | -0.0549 | -9.2897
-2 | -0.0313 | 0.00582 | -0.0503 | -5.378
-1.5 | 0.0112 | 0.00438 | -0.047 | 2.5571
-1 | 0.0812 | 0.00437 | -0.0482 | 18.5812
-0.5 | 0.1519 | 0.00443 | -0.0496 | 34.2889
0 | 0.2222 | 0.00446 | -0.0509 | 49.8206
0.5 | 0.2923 | 0.00454 | -0.0522 | 64.3833
1 | 0.3622 | 0.0045 | -0.0534 | 80.4889
1.5 | 0.4324 | 0.00448 | -0.0546 | 96.5179
2 | 0.5015 | 0.00448 | -0.0555 | 111.942
2.5 | 0.5689 | 0.00455 | -0.0559 | 125.033
3.5 | 0.564 | 0.00724 | -0.0302 | 77.9006
4 | 0.5503 | 0.00924 | -0.017 | 59.5563
4.5 | 0.5502 | 0.01127 | -0.007 | 48.8199
5 | 0.5736 | 0.0128 | -0.0008 | 44.8125
5.5 | 0.62 | 0.01363 | 0.0021 | 45.4879
6 | 0.6655 | 0.01456 | 0.0051 | 45.7074
6.5 | 0.7123 | 0.0155 | 0.008 | 45.9548
7 | 0.7554 | 0.01666 | 0.0115 | 45.3421
7.5 | 0.7998 | 0.01784 | 0.0148 | 44.8318
8 | 0.8416 | 0.0192 | 0.0185 | 43.8333
8.5 | 0.8766 | 0.021 | 0.0229 | 41.7429
9 | 0.9099 | 0.02303 | 0.0274 | 39.5093
9.5 | 0.9385 | 0.02546 | 0.0323 | 36.8617
10 | 0.9602 | 0.02846 | 0.0374 | 33.7386
10.5 | 0.9813 | 0.03188 | 0.0423 | 30.7811
11 | 0.9897 | 0.03653 | 0.047 | 27.0928
11.5 | 0.9703 | 0.04386 | 0.0511 | 22.1227
12 | 0.9398 | 0.05285 | 0.0527 | 17.7824
12.5 | 0.9062 | 0.06338 | 0.0511 | 14.2979
13 | 0.8709 | 0.07575 | 0.0459 | 11.497
13.5 | 0.8388 | 0.08966 | 0.0376 | 9.3553
14 | 0.8068 | 0.10572 | 0.0267 | 7.6315
14.5 | 0.78 | 0.1224 | 0.0162 | 6.3725
15 | 0.7566 | 0.13839 | 0.0065 | 5.4672
15.5 | 0.7509 | 0.15095 | -0.001 | 4.9745
16 | 0.7365 | 0.16635 | -0.0099 | 4.4274

## 65. Re 4M Mach 0.00 (1)
BIGFOIL.COM POLAR EXPORT
NACA66-216 a=0.8
NACA66-216 a=0.8 |  |  |  | Cl Max: | 1.313 | at alpha= | 12.5 | deg
JavaFoil+Calcfoil stall+Eppler ext transition |  |  |  | L/D Max: | 149.302 | at alpha= | 3.5 | deg
Re: | 4000000 |  |  | Cd Min: | 0.00385 | at alpha= | -2 | deg
Mach: | 0 |  |  | Cl=0 at alpha= | -1.6147 | deg
|  |  |  | @ Cl=0.1, Cd= | 0.0038777
|  |  |  | @ Cl=0.4, Cd= | 0.0040279
|  |  |  | @ Cl=0.6, Cd= | 0.0041661
alpha (deg) | Cl | Cd | Cm | Cl/Cd
-19 | -0.803 | 0.15037 | 0.001 | -5.341
-18.5 | -0.818 | 0.14334 | 0.001 | -5.708
-18 | -0.832 | 0.13649 | 0 | -6.095
-17.5 | -0.845 | 0.1285 | 0 | -6.574
-17 | -0.856 | 0.12168 | -0.001 | -7.038
-16.5 | -0.867 | 0.11433 | -0.002 | -7.58
-16 | -0.874 | 0.10898 | -0.002 | -8.02
-15.5 | -0.881 | 0.10162 | -0.003 | -8.669
-15 | -0.887 | 0.09332 | -0.004 | -9.506
-14.5 | -0.908 | 0.07447 | -0.005 | -12.197
-14 | -1.033 | 0.02086 | -0.008 | -49.512
-13.5 | -1.031 | 0.01872 | -0.009 | -55.102
-13 | -1.026 | 0.01703 | -0.01 | -60.202
-12.5 | -1.014 | 0.01603 | -0.011 | -63.258
-12 | -0.998 | 0.01497 | -0.012 | -66.662
-11.5 | -0.978 | 0.0142 | -0.014 | -68.864
-11 | -0.953 | 0.01342 | -0.015 | -71.049
-10.5 | -0.924 | 0.0128 | -0.016 | -72.212
-10 | -0.892 | 0.01225 | -0.017 | -72.82
-9.5 | -0.856 | 0.01167 | -0.018 | -73.308
-9 | -0.816 | 0.01114 | -0.019 | -73.258
-8.5 | -0.774 | 0.01063 | -0.02 | -72.807
-8 | -0.728 | 0.01021 | -0.022 | -71.283
-7.5 | -0.679 | 0.00982 | -0.023 | -69.11
-7 | -0.627 | 0.00942 | -0.024 | -66.602
-6.5 | -0.574 | 0.00909 | -0.025 | -63.172
-6 | -0.519 | 0.00874 | -0.026 | -59.419
-5.5 | -0.463 | 0.00844 | -0.028 | -54.89
-5 | -0.406 | 0.00815 | -0.029 | -49.829
-4.5 | -0.348 | 0.00789 | -0.03 | -44.129
-4 | -0.289 | 0.00689 | -0.031 | -41.936
-3.5 | -0.229 | 0.00703 | -0.033 | -32.635
-3 | -0.169 | 0.00743 | -0.034 | -22.772
-2.5 | -0.108 | 0.00721 | -0.035 | -14.997
-2 | -0.047 | 0.00385 | -0.036 | -12.195
-1.5 | 0.014 | 0.0039 | -0.037 | 3.697
-1 | 0.076 | 0.00387 | -0.039 | 19.616
-0.5 | 0.138 | 0.00389 | -0.04 | 35.33
0 | 0.199 | 0.0039 | -0.041 | 51.002
0.5 | 0.261 | 0.00396 | -0.042 | 65.836
1 | 0.322 | 0.00398 | -0.043 | 80.933
1.5 | 0.384 | 0.00402 | -0.045 | 95.379
2 | 0.445 | 0.00405 | -0.046 | 109.951
2.5 | 0.505 | 0.00406 | -0.047 | 124.412
3 | 0.565 | 0.00416 | -0.048 | 135.893
3.5 | 0.622 | 0.00417 | -0.049 | 149.302
4 | 0.675 | 0.00929 | -0.05 | 72.599
4.5 | 0.732 | 0.00969 | -0.051 | 75.557
5 | 0.788 | 0.01003 | -0.052 | 78.547
5.5 | 0.843 | 0.01041 | -0.053 | 80.951
6 | 0.895 | 0.01083 | -0.054 | 82.655
6.5 | 0.946 | 0.01124 | -0.055 | 84.206
7 | 0.995 | 0.01166 | -0.056 | 85.32
7.5 | 1.041 | 0.01214 | -0.057 | 85.752
8 | 1.085 | 0.01263 | -0.058 | 85.873
8.5 | 1.125 | 0.01325 | -0.059 | 84.894
9 | 1.163 | 0.01379 | -0.06 | 84.3
9.5 | 1.197 | 0.0144 | -0.061 | 83.115
10 | 1.227 | 0.0151 | -0.062 | 81.268
10.5 | 1.253 | 0.01578 | -0.063 | 79.428
11 | 1.276 | 0.01668 | -0.064 | 76.475
11.5 | 1.294 | 0.01742 | -0.065 | 74.304
12 | 1.307 | 0.01838 | -0.066 | 71.139
12.5 | 1.313 | 0.0192 | -0.067 | 68.357
13 | 1.313 | 0.02024 | -0.068 | 64.838
13.5 | 1.308 | 0.02136 | -0.069 | 61.231
14 | 1.299 | 0.02258 | -0.07 | 57.525
14.5 | 1.285 | 0.024 | -0.071 | 53.527
15 | 1.267 | 0.02552 | -0.071 | 49.652
15.5 | 1.244 | 0.02762 | -0.072 | 45.045
16 | 1.216 | 0.03045 | -0.072 | 39.934
16.5 | 1.183 | 0.0342 | -0.072 | 34.597
17 | 1.129 | 0.04561 | -0.071 | 24.761
17.5 | 0.999 | 0.10551 | -0.056 | 9.466

## 66. Re 4M Mach 0.00 (2)
BIGFOIL.COM POLAR EXPORT
NACA66-216 a=0.8
NACA66-216 a=0.8 |  |  |  | Cl Max: | 1.542 | at alpha= | 20 | deg
XFOIL ncrit=9 |  |  |  | L/D Max: | 111.518 | at alpha= | 2 | deg
Re: | 4000000 |  |  | Cd Min: | 0.05346 | at alpha= | 20 | deg
Mach: | 0 |  |  | Cl=0 at alpha= | -1.648 | deg
|  |  |  | @ Cl=0.1, Cd= | 0.0037001
|  |  |  | @ Cl=0.4, Cd= | 0.0038067
|  |  |  | @ Cl=0.6, Cd= | 0.0084697
alpha (deg) | Cl | Cd | Cm | Cl/Cd
-20 | -1.3628 | 0.04422 | -0.0822 | -30.8186
-19.5 | -1.332 | 0.03954 | -0.0878 | -33.6874
-19 | -1.3224 | 0.03645 | -0.0865 | -36.2798
-18.5 | -1.3104 | 0.0335 | -0.0853 | -39.1164
-18 | -1.2899 | 0.03127 | -0.0842 | -41.2504
-17.5 | -1.2801 | 0.0284 | -0.0821 | -45.0739
-16.5 | -1.2358 | 0.02469 | -0.0787 | -50.0527
-16 | -1.2113 | 0.02308 | -0.0768 | -52.4827
-15.5 | -1.1808 | 0.02184 | -0.0753 | -54.0659
-15 | -1.1538 | 0.02046 | -0.0732 | -56.393
-14.5 | -1.1247 | 0.01918 | -0.0712 | -58.6392
-14 | -1.1055 | 0.01739 | -0.0678 | -63.571
-13.5 | -1.0743 | 0.0163 | -0.0656 | -65.908
-13 | -1.0408 | 0.01536 | -0.0635 | -67.7604
-12.5 | -1.0054 | 0.01454 | -0.0615 | -69.1472
-12 | -0.9683 | 0.01383 | -0.0597 | -70.0145
-11.5 | -0.931 | 0.01314 | -0.0577 | -70.8524
-11 | -0.8918 | 0.01258 | -0.0559 | -70.8903
-10.5 | -0.8531 | 0.01199 | -0.0539 | -71.151
-10 | -0.8133 | 0.01151 | -0.0519 | -70.6603
-9.5 | -0.7802 | 0.01079 | -0.0485 | -72.3077
-9 | -0.7439 | 0.01033 | -0.0455 | -72.0136
-8.5 | -0.699 | 0.00994 | -0.0442 | -70.3219
-8 | -0.6514 | 0.00958 | -0.0434 | -67.9958
-7.5 | -0.6017 | 0.00926 | -0.0429 | -64.9784
-7 | -0.5514 | 0.00895 | -0.0425 | -61.6089
-6.5 | -0.5024 | 0.00854 | -0.0418 | -58.829
-6 | -0.4508 | 0.00826 | -0.0417 | -54.5763
-5.5 | -0.3977 | 0.008 | -0.0417 | -49.7125
-5 | -0.3445 | 0.00772 | -0.0418 | -44.6244
-4.5 | -0.2906 | 0.00746 | -0.042 | -38.9544
-4 | -0.2357 | 0.00725 | -0.0424 | -32.5103
-3.5 | -0.1811 | 0.00701 | -0.0427 | -25.8345
-3 | -0.1289 | 0.00662 | -0.0427 | -19.4713
-2.5 | -0.0805 | 0.00595 | -0.042 | -13.5294
-2 | -0.0326 | 0.00511 | -0.0414 | -6.3796
-1.5 | 0.0137 | 0.00397 | -0.0406 | 3.4509
-1 | 0.0706 | 0.00371 | -0.0413 | 19.0296
-0.5 | 0.1301 | 0.00369 | -0.0425 | 35.2575
0 | 0.189 | 0.00374 | -0.0436 | 50.5348
0.5 | 0.2488 | 0.00372 | -0.0448 | 66.8817
1 | 0.3087 | 0.00376 | -0.0461 | 82.1011
1.5 | 0.3675 | 0.00379 | -0.0471 | 96.9657
2 | 0.426 | 0.00382 | -0.0482 | 111.5183
2.5 | 0.4751 | 0.00437 | -0.0474 | 108.7185
3 | 0.5091 | 0.00558 | -0.0439 | 91.2366
3.5 | 0.5418 | 0.00658 | -0.0401 | 82.3404
4 | 0.5727 | 0.00746 | -0.0359 | 76.7694
4.5 | 0.593 | 0.00826 | -0.0295 | 71.7918
5 | 0.6187 | 0.00903 | -0.0243 | 68.5161
5.5 | 0.6587 | 0.00948 | -0.022 | 69.4831
6 | 0.6994 | 0.00995 | -0.0199 | 70.2915
6.5 | 0.7417 | 0.01038 | -0.0181 | 71.4547
7 | 0.7816 | 0.01094 | -0.016 | 71.4442
7.5 | 0.823 | 0.01145 | -0.0143 | 71.8777
8 | 0.864 | 0.01198 | -0.0125 | 72.1202
8.5 | 0.9025 | 0.01264 | -0.0105 | 71.4003
9 | 0.9416 | 0.01331 | -0.0086 | 70.7438
9.5 | 0.981 | 0.01396 | -0.0068 | 70.2722
10 | 1.0194 | 0.01468 | -0.005 | 69.4414
10.5 | 1.057 | 0.01547 | -0.0032 | 68.3258
11 | 1.0909 | 0.01645 | -0.0009 | 66.3161
11.5 | 1.1268 | 0.01736 | 0.001 | 64.9078
12 | 1.1627 | 0.01826 | 0.0028 | 63.6747
12.5 | 1.1981 | 0.01923 | 0.0045 | 62.3037
13 | 1.2316 | 0.02032 | 0.0064 | 60.6102
13.5 | 1.2644 | 0.02146 | 0.0082 | 58.9189
14 | 1.2939 | 0.02285 | 0.0103 | 56.6258
14.5 | 1.3183 | 0.02457 | 0.0129 | 53.6549
15 | 1.3477 | 0.02597 | 0.0147 | 51.8945
15.5 | 1.3727 | 0.02717 | 0.0175 | 50.5226
16.5 | 1.4388 | 0.03088 | 0.0179 | 46.5933
17 | 1.4617 | 0.03309 | 0.0195 | 44.1735
17.5 | 1.4843 | 0.03536 | 0.0209 | 41.9768
18 | 1.5032 | 0.03804 | 0.0224 | 39.5163
18.5 | 1.5201 | 0.04099 | 0.0236 | 37.0847
19 | 1.5297 | 0.0447 | 0.0249 | 34.2215
19.5 | 1.5342 | 0.04914 | 0.026 | 31.221
20 | 1.542 | 0.05346 | 0.0264 | 28.844

## 67. Re 4M Mach 0.10 (1)
BIGFOIL.COM POLAR EXPORT
NACA66-216 a=0.8
NACA66-216 a=0.8 |  |  |  | Cl Max: | 1.301 | at alpha= | 12.5 | deg
JavaFoil+Calcfoil stall+Eppler ext transition |  |  |  | L/D Max: | 149.282 | at alpha= | 3.5 | deg
Re: | 4000000 |  |  | Cd Min: | 0.00387 | at alpha= | -2 | deg
Mach: | 0.1 |  |  | Cl=0 at alpha= | -1.6147 | deg
|  |  |  | @ Cl=0.1, Cd= | 0.0038939
|  |  |  | @ Cl=0.4, Cd= | 0.0039961
|  |  |  | @ Cl=0.6, Cd= | 0.0041768
alpha (deg) | Cl | Cd | Cm | Cl/Cd
-18.5 | -0.774 | 0.14642 | 0.001 | -5.289
-18 | -0.792 | 0.13761 | 0 | -5.755
-17.5 | -0.809 | 0.12879 | 0 | -6.282
-17 | -0.822 | 0.12374 | -0.001 | -6.644
-16.5 | -0.837 | 0.11499 | -0.002 | -7.28
-16 | -0.846 | 0.11139 | -0.002 | -7.595
-15.5 | -0.855 | 0.10472 | -0.003 | -8.164
-15 | -0.863 | 0.09764 | -0.004 | -8.836
-14.5 | -0.904 | 0.06668 | -0.005 | -13.56
-14 | -1.009 | 0.02282 | -0.008 | -44.212
-13.5 | -1.015 | 0.01959 | -0.009 | -51.787
-13 | -1.013 | 0.01761 | -0.01 | -57.495
-12.5 | -1.004 | 0.01636 | -0.011 | -61.367
-12 | -0.991 | 0.01521 | -0.012 | -65.145
-11.5 | -0.973 | 0.01441 | -0.014 | -67.512
-11 | -0.95 | 0.0136 | -0.015 | -69.852
-10.5 | -0.923 | 0.01294 | -0.016 | -71.313
-10 | -0.891 | 0.01238 | -0.017 | -71.982
-9.5 | -0.856 | 0.01178 | -0.018 | -72.669
-9 | -0.817 | 0.01126 | -0.019 | -72.595
-8.5 | -0.775 | 0.01071 | -0.021 | -72.391
-8 | -0.73 | 0.01029 | -0.022 | -70.944
-7.5 | -0.681 | 0.00987 | -0.023 | -68.969
-7 | -0.629 | 0.00948 | -0.024 | -66.389
-6.5 | -0.576 | 0.00915 | -0.025 | -62.985
-6 | -0.521 | 0.00877 | -0.027 | -59.469
-5.5 | -0.465 | 0.0085 | -0.028 | -54.734
-5 | -0.408 | 0.0082 | -0.029 | -49.739
-4.5 | -0.35 | 0.00791 | -0.03 | -44.229
-4 | -0.29 | 0.0069 | -0.031 | -42.084
-3.5 | -0.23 | 0.00707 | -0.033 | -32.616
-3 | -0.17 | 0.00744 | -0.034 | -22.851
-2.5 | -0.109 | 0.00719 | -0.035 | -15.114
-2 | -0.047 | 0.00387 | -0.036 | -12.215
-1.5 | 0.014 | 0.00388 | -0.038 | 3.734
-1 | 0.076 | 0.00389 | -0.039 | 19.642
-0.5 | 0.138 | 0.0039 | -0.04 | 35.458
0 | 0.2 | 0.00391 | -0.041 | 51.143
0.5 | 0.262 | 0.00393 | -0.042 | 66.589
1 | 0.324 | 0.00397 | -0.044 | 81.551
1.5 | 0.386 | 0.00398 | -0.045 | 96.83
2 | 0.447 | 0.00405 | -0.046 | 110.336
2.5 | 0.507 | 0.00409 | -0.047 | 123.937
3 | 0.568 | 0.00416 | -0.048 | 136.423
3.5 | 0.625 | 0.00419 | -0.049 | 149.282
4 | 0.678 | 0.00932 | -0.05 | 72.727
4.5 | 0.735 | 0.00973 | -0.051 | 75.561
5 | 0.792 | 0.01011 | -0.052 | 78.305
5.5 | 0.846 | 0.01049 | -0.053 | 80.675
6 | 0.899 | 0.01091 | -0.054 | 82.401
6.5 | 0.95 | 0.01132 | -0.055 | 83.894
7 | 0.998 | 0.01175 | -0.057 | 84.943
7.5 | 1.044 | 0.01225 | -0.058 | 85.258
8 | 1.087 | 0.01277 | -0.059 | 85.188
8.5 | 1.127 | 0.01338 | -0.06 | 84.249
9 | 1.164 | 0.01394 | -0.061 | 83.544
9.5 | 1.197 | 0.01461 | -0.062 | 81.923
10 | 1.226 | 0.01533 | -0.063 | 79.986
10.5 | 1.251 | 0.01608 | -0.064 | 77.839
11 | 1.272 | 0.01689 | -0.065 | 75.326
11.5 | 1.289 | 0.01762 | -0.066 | 73.128
12 | 1.299 | 0.01866 | -0.067 | 69.632
12.5 | 1.301 | 0.01958 | -0.067 | 66.467
13 | 1.298 | 0.02058 | -0.068 | 63.076
13.5 | 1.29 | 0.02175 | -0.069 | 59.294
14 | 1.276 | 0.02322 | -0.07 | 54.932
14.5 | 1.258 | 0.02464 | -0.071 | 51.042
15 | 1.234 | 0.02658 | -0.071 | 46.429
15.5 | 1.206 | 0.02898 | -0.072 | 41.593
16 | 1.16 | 0.03553 | -0.071 | 32.661
16.5 | 1.069 | 0.06132 | -0.066 | 17.43
17 | 0.973 | 0.10664 | -0.053 | 9.125
17.5 | 0.93 | 0.12467 | -0.048 | 7.461

## 68. Re 4M Mach 0.10 (2)
BIGFOIL.COM POLAR EXPORT
NACA66-216 a=0.8
NACA66-216 a=0.8 |  |  |  | Cl Max: | 1.5302 | at alpha= | 20 | deg
XFOIL ncrit=9 |  |  |  | L/D Max: | 111.906 | at alpha= | 2 | deg
Re: | 4000000 |  |  | Cd Min: | 0.05691 | at alpha= | 20 | deg
Mach: | 0.1 |  |  | Cl=0 at alpha= | -1.6498 | deg
|  |  |  | @ Cl=0.1, Cd= | 0.0037103
|  |  |  | @ Cl=0.4, Cd= | 0.0038106
|  |  |  | @ Cl=0.6, Cd= | 0.0085962
alpha (deg) | Cl | Cd | Cm | Cl/Cd
-20 | -1.3302 | 0.04972 | -0.0842 | -26.7538
-19.5 | -1.3059 | 0.04365 | -0.0909 | -29.9175
-19 | -1.2998 | 0.03991 | -0.09 | -32.5683
-18.5 | -1.2923 | 0.03632 | -0.089 | -35.5809
-18 | -1.2749 | 0.03363 | -0.0879 | -37.9096
-17.5 | -1.2694 | 0.03026 | -0.0859 | -41.9498
-17 | -1.2501 | 0.02804 | -0.0842 | -44.5827
-16.5 | -1.2299 | 0.02594 | -0.0822 | -47.4133
-16 | -1.2074 | 0.02411 | -0.0801 | -50.0788
-15.5 | -1.1781 | 0.02272 | -0.0785 | -51.853
-15 | -1.1523 | 0.02119 | -0.0762 | -54.3794
-14.5 | -1.1224 | 0.01989 | -0.0742 | -56.4304
-14 | -1.1018 | 0.01813 | -0.0709 | -60.7722
-13.5 | -1.0728 | 0.01684 | -0.0684 | -63.7055
-13 | -1.0411 | 0.01576 | -0.066 | -66.0596
-12.5 | -1.0058 | 0.01487 | -0.0639 | -67.6395
-12 | -0.9686 | 0.01412 | -0.0619 | -68.5977
-11.5 | -0.9313 | 0.01339 | -0.0598 | -69.5519
-11 | -0.892 | 0.01278 | -0.0579 | -69.7966
-10.5 | -0.8532 | 0.01216 | -0.0558 | -70.1645
-10 | -0.813 | 0.01165 | -0.0538 | -69.7854
-9.5 | -0.7778 | 0.01096 | -0.0508 | -70.9672
-9 | -0.7429 | 0.0104 | -0.0474 | -71.4327
-8.5 | -0.7004 | 0.01002 | -0.0454 | -69.9002
-8 | -0.6531 | 0.00964 | -0.0444 | -67.749
-7.5 | -0.6035 | 0.00931 | -0.0438 | -64.8228
-7 | -0.5529 | 0.00901 | -0.0433 | -61.3651
-6.5 | -0.504 | 0.00858 | -0.0425 | -58.7413
-5.5 | -0.3991 | 0.00803 | -0.0423 | -49.7011
-5 | -0.3455 | 0.00775 | -0.0423 | -44.5806
-4.5 | -0.2915 | 0.00748 | -0.0425 | -38.9706
-4 | -0.2363 | 0.00727 | -0.0428 | -32.5034
-3.5 | -0.1816 | 0.00703 | -0.0431 | -25.8321
-3 | -0.1288 | 0.00667 | -0.0431 | -19.3103
-2 | -0.0325 | 0.00513 | -0.0417 | -6.3353
-1.5 | 0.0139 | 0.00398 | -0.0408 | 3.4925
-1 | 0.071 | 0.00372 | -0.0416 | 19.086
-0.5 | 0.1308 | 0.0037 | -0.0428 | 35.3514
0 | 0.1901 | 0.00375 | -0.0438 | 50.6933
0.5 | 0.2503 | 0.00373 | -0.0451 | 67.1046
1 | 0.3105 | 0.00376 | -0.0463 | 82.5798
1.5 | 0.3697 | 0.00379 | -0.0474 | 97.5462
2 | 0.4286 | 0.00383 | -0.0484 | 111.906
2.5 | 0.4777 | 0.00439 | -0.0476 | 108.8155
3.5 | 0.543 | 0.00662 | -0.0399 | 82.0242
4 | 0.5728 | 0.00751 | -0.0354 | 76.2716
4.5 | 0.5907 | 0.00832 | -0.0284 | 70.9976
5 | 0.6173 | 0.00911 | -0.0234 | 67.7607
5.5 | 0.6577 | 0.00956 | -0.0211 | 68.7971
6 | 0.6986 | 0.01004 | -0.019 | 69.5817
6.5 | 0.741 | 0.01049 | -0.0172 | 70.6387
7 | 0.7812 | 0.01107 | -0.0151 | 70.5691
8 | 0.8638 | 0.01214 | -0.0115 | 71.1532
8.5 | 0.9025 | 0.01282 | -0.0093 | 70.3978
9 | 0.9419 | 0.01351 | -0.0074 | 69.7187
9.5 | 0.982 | 0.01417 | -0.0057 | 69.3013
10 | 1.02 | 0.01493 | -0.0037 | 68.3188
10.5 | 1.0577 | 0.01575 | -0.0018 | 67.1556
11 | 1.0905 | 0.01683 | 0.0008 | 64.795
11.5 | 1.1277 | 0.0177 | 0.0026 | 63.7119
12 | 1.1642 | 0.01863 | 0.0043 | 62.4906
12.5 | 1.1987 | 0.01968 | 0.0063 | 60.9096
13 | 1.2331 | 0.02079 | 0.0082 | 59.3122
13.5 | 1.2649 | 0.02204 | 0.0102 | 57.3911
14 | 1.2925 | 0.02362 | 0.0126 | 54.7206
14.5 | 1.3182 | 0.02535 | 0.0151 | 52
15 | 1.3485 | 0.02676 | 0.0169 | 50.3924
15.5 | 1.3722 | 0.02807 | 0.02 | 48.8849
16.5 | 1.4377 | 0.03209 | 0.0204 | 44.8021
17 | 1.4589 | 0.03453 | 0.0222 | 42.2502
17.5 | 1.4809 | 0.03699 | 0.0237 | 40.0351
18 | 1.4973 | 0.04003 | 0.0252 | 37.4044
18.5 | 1.5098 | 0.04352 | 0.0266 | 34.6921
19 | 1.5117 | 0.04822 | 0.0279 | 31.3501
19.5 | 1.5254 | 0.05202 | 0.0284 | 29.3233
20 | 1.5302 | 0.05691 | 0.0286 | 26.8881

## 69. Re 4M Mach 0.25 (1)
BIGFOIL.COM POLAR EXPORT
NACA66-216 a=0.8
NACA66-216 a=0.8 |  |  |  | Cl Max: | 1.235 | at alpha= | 11 | deg
JavaFoil+Calcfoil stall+Eppler ext transition |  |  |  | L/D Max: | 144.861 | at alpha= | 3 | deg
Re: | 4000000 |  |  | Cd Min: | 0.0039 | at alpha= | -1.5 | deg
Mach: | 0.25 |  |  | Cl=0 at alpha= | -1.6172 | deg
|  |  |  | @ Cl=0.1, Cd= | 0.0039297
|  |  |  | @ Cl=0.4, Cd= | 0.00409
|  |  |  | @ Cl=0.6, Cd= | 0.0057633
alpha (deg) | Cl | Cd | Cm | Cl/Cd
-16.5 | -0.568 | 0.13359 | -0.001 | -4.255
-16 | -0.61 | 0.12656 | -0.002 | -4.823
-15.5 | -0.649 | 0.11619 | -0.002 | -5.583
-15 | -0.682 | 0.10925 | -0.003 | -6.245
-14.5 | -0.712 | 0.10149 | -0.004 | -7.015
-14 | -0.736 | 0.09527 | -0.004 | -7.728
-13.5 | -0.755 | 0.08946 | -0.005 | -8.44
-13 | -0.773 | 0.08049 | -0.006 | -9.606
-12.5 | -0.794 | 0.06739 | -0.008 | -11.787
-12 | -0.926 | 0.01735 | -0.013 | -53.385
-11.5 | -0.927 | 0.01591 | -0.014 | -58.26
-11 | -0.919 | 0.01475 | -0.015 | -62.325
-10.5 | -0.904 | 0.01387 | -0.016 | -65.153
-10 | -0.881 | 0.01313 | -0.017 | -67.111
-9.5 | -0.854 | 0.01243 | -0.019 | -68.684
-9 | -0.82 | 0.01185 | -0.02 | -69.187
-8.5 | -0.782 | 0.0113 | -0.021 | -69.201
-8 | -0.739 | 0.01076 | -0.022 | -68.66
-7.5 | -0.692 | 0.01031 | -0.024 | -67.072
-7 | -0.641 | 0.00982 | -0.025 | -65.268
-6.5 | -0.588 | 0.00945 | -0.026 | -62.178
-6 | -0.533 | 0.00906 | -0.027 | -58.783
-5.5 | -0.476 | 0.00871 | -0.029 | -54.644
-5 | -0.418 | 0.00838 | -0.03 | -49.834
-4.5 | -0.358 | 0.0081 | -0.031 | -44.199
-4 | -0.298 | 0.00782 | -0.032 | -38.028
-3.5 | -0.236 | 0.00758 | -0.034 | -31.175
-3 | -0.174 | 0.00665 | -0.035 | -26.182
-2.5 | -0.112 | 0.00678 | -0.036 | -16.461
-2 | -0.049 | 0.00393 | -0.037 | -12.352
-1.5 | 0.015 | 0.0039 | -0.039 | 3.814
-1 | 0.078 | 0.00394 | -0.04 | 19.884
-0.5 | 0.142 | 0.00391 | -0.041 | 36.309
0 | 0.206 | 0.00396 | -0.042 | 51.88
0.5 | 0.269 | 0.00397 | -0.044 | 67.871
1 | 0.333 | 0.004 | -0.045 | 83.148
1.5 | 0.396 | 0.00409 | -0.046 | 96.906
2 | 0.46 | 0.00409 | -0.047 | 112.437
2.5 | 0.521 | 0.00393 | -0.048 | 132.558
3 | 0.582 | 0.00402 | -0.05 | 144.861
3.5 | 0.636 | 0.00925 | -0.05 | 68.69
4 | 0.695 | 0.0096 | -0.051 | 72.407
4.5 | 0.753 | 0.01003 | -0.052 | 75.121
5 | 0.811 | 0.01045 | -0.054 | 77.583
5.5 | 0.866 | 0.01086 | -0.055 | 79.725
6 | 0.919 | 0.01132 | -0.056 | 81.189
6.5 | 0.969 | 0.01177 | -0.057 | 82.394
7 | 1.017 | 0.01225 | -0.058 | 83.049
7.5 | 1.061 | 0.01282 | -0.059 | 82.808
8 | 1.102 | 0.01341 | -0.06 | 82.13
8.5 | 1.138 | 0.01401 | -0.061 | 81.226
9 | 1.169 | 0.01478 | -0.062 | 79.046
9.5 | 1.194 | 0.01554 | -0.063 | 76.844
10 | 1.214 | 0.01642 | -0.064 | 73.959
10.5 | 1.228 | 0.01723 | -0.065 | 71.276
11 | 1.235 | 0.01817 | -0.066 | 67.961
11.5 | 1.235 | 0.01938 | -0.067 | 63.702
12 | 1.226 | 0.02037 | -0.068 | 60.182
12.5 | 1.203 | 0.0216 | -0.069 | 55.664
13 | 1.169 | 0.02328 | -0.07 | 50.233
13.5 | 1.123 | 0.02608 | -0.07 | 43.07
14 | 0.925 | 0.08695 | -0.048 | 10.639
14.5 | 0.868 | 0.09997 | -0.042 | 8.679
15 | 0.814 | 0.10861 | -0.039 | 7.496
15.5 | 0.757 | 0.11766 | -0.038 | 6.437
16 | 0.697 | 0.12616 | -0.037 | 5.524

## 70. Re 4M Mach 0.25 (2)
BIGFOIL.COM POLAR EXPORT
NACA66-216 a=0.8
NACA66-216 a=0.8 |  |  |  | Cl Max: | 1.416 | at alpha= | 17 | deg
XFOIL ncrit=9 |  |  |  | L/D Max: | 114.098 | at alpha= | 2 | deg
Re: | 4000000 |  |  | Cd Min: | 0.11261 | at alpha= | -19 | deg
Mach: | 0.25 |  |  | Cl=0 at alpha= | -1.6616 | deg
|  |  |  | @ Cl=0.1, Cd= | 0.0037457
|  |  |  | @ Cl=0.4, Cd= | 0.0038589
|  |  |  | @ Cl=0.6, Cd= | 0.0092653
alpha (deg) | Cl | Cd | Cm | Cl/Cd
-19 | -0.8678 | 0.11261 | -0.0632 | -7.7062
-18.5 | -0.9597 | 0.08722 | -0.0797 | -11.0032
-18 | -1.0028 | 0.0719 | -0.0897 | -13.9471
-17.5 | -1.0574 | 0.05727 | -0.0979 | -18.4634
-17 | -1.0853 | 0.04805 | -0.1008 | -22.5869
-16.5 | -1.0996 | 0.04133 | -0.1012 | -26.6054
-16 | -1.1131 | 0.03559 | -0.0998 | -31.2756
-15.5 | -1.107 | 0.03178 | -0.0977 | -34.8332
-15 | -1.1031 | 0.02816 | -0.0947 | -39.1726
-14.5 | -1.0872 | 0.02551 | -0.0917 | -42.6186
-14 | -1.0657 | 0.02335 | -0.0887 | -45.6403
-13.5 | -1.0361 | 0.02172 | -0.086 | -47.7026
-13 | -1.0252 | 0.01906 | -0.0813 | -53.788
-12.5 | -0.9988 | 0.01738 | -0.0777 | -57.4684
-12 | -0.9644 | 0.01618 | -0.0748 | -59.6044
-11.5 | -0.9275 | 0.01516 | -0.0721 | -61.1807
-11 | -0.8889 | 0.01426 | -0.0695 | -62.3352
-10.5 | -0.851 | 0.01336 | -0.0667 | -63.6976
-10 | -0.8113 | 0.0126 | -0.064 | -64.3889
-9.5 | -0.7688 | 0.01197 | -0.0617 | -64.2272
-9 | -0.733 | 0.01112 | -0.0582 | -65.9173
-8.5 | -0.6951 | 0.01047 | -0.0549 | -66.3897
-8 | -0.6556 | 0.01 | -0.0516 | -65.56
-7.5 | -0.6101 | 0.00964 | -0.0494 | -63.2884
-7 | -0.5605 | 0.00927 | -0.0481 | -60.4639
-6.5 | -0.5106 | 0.00888 | -0.0469 | -57.5
-6 | -0.4593 | 0.00849 | -0.046 | -54.0989
-5.5 | -0.4055 | 0.00818 | -0.0455 | -49.5721
-5 | -0.3503 | 0.00792 | -0.0454 | -44.2298
-4.5 | -0.2959 | 0.00761 | -0.0451 | -38.883
-4 | -0.2399 | 0.00737 | -0.0452 | -32.5509
-3.5 | -0.1838 | 0.00714 | -0.0453 | -25.7423
-3 | -0.1282 | 0.00688 | -0.0454 | -18.6337
-2.5 | -0.0791 | 0.00616 | -0.0444 | -12.8409
-2 | -0.0314 | 0.00525 | -0.0433 | -5.981
-1.5 | 0.015 | 0.00406 | -0.0422 | 3.6946
-1 | 0.0732 | 0.00375 | -0.0429 | 19.52
-0.5 | 0.135 | 0.00374 | -0.0441 | 36.0963
0 | 0.1963 | 0.0038 | -0.0452 | 51.6579
0.5 | 0.2585 | 0.00377 | -0.0465 | 68.5676
1 | 0.3206 | 0.00381 | -0.0478 | 84.147
1.5 | 0.3819 | 0.00385 | -0.0489 | 99.1948
2 | 0.4427 | 0.00388 | -0.0499 | 114.0979
2.5 | 0.492 | 0.00446 | -0.0487 | 110.3139
3 | 0.5226 | 0.00571 | -0.0441 | 91.5236
4 | 0.5655 | 0.00764 | -0.031 | 74.0183
4.5 | 0.5804 | 0.00871 | -0.0234 | 66.6361
5 | 0.6104 | 0.00956 | -0.0189 | 63.8494
5.5 | 0.6524 | 0.01007 | -0.0166 | 64.7865
6 | 0.6953 | 0.01059 | -0.0144 | 65.6563
6.5 | 0.7382 | 0.01113 | -0.0124 | 66.3252
7 | 0.7796 | 0.01177 | -0.0101 | 66.2362
7.5 | 0.8229 | 0.01238 | -0.0081 | 66.4701
8 | 0.8639 | 0.01307 | -0.0059 | 66.0979
8.5 | 0.9035 | 0.01385 | -0.0034 | 65.2347
9 | 0.9448 | 0.01461 | -0.0013 | 64.668
10 | 1.0237 | 0.01636 | 0.0033 | 62.5733
10.5 | 1.0581 | 0.01754 | 0.0062 | 60.325
11 | 1.0959 | 0.01859 | 0.0085 | 58.951
11.5 | 1.1325 | 0.01973 | 0.0109 | 57.3999
12 | 1.168 | 0.021 | 0.0134 | 55.619
12.5 | 1.2022 | 0.02238 | 0.0159 | 53.7176
13 | 1.2334 | 0.02401 | 0.0186 | 51.3703
13.5 | 1.2574 | 0.02614 | 0.0218 | 48.1025
14 | 1.2861 | 0.02808 | 0.0244 | 45.8013
14.5 | 1.3153 | 0.03004 | 0.0268 | 43.785
15 | 1.3395 | 0.03239 | 0.0294 | 41.3554
15.5 | 1.3632 | 0.03464 | 0.0321 | 39.3533
16.5 | 1.4085 | 0.04111 | 0.0346 | 34.2617
17 | 1.416 | 0.0455 | 0.0365 | 31.1209
17.5 | 1.414 | 0.05113 | 0.0379 | 27.655
18 | 1.4064 | 0.05775 | 0.0384 | 24.3532
18.5 | 1.4073 | 0.06402 | 0.0378 | 21.9822
19 | 1.3988 | 0.07181 | 0.0361 | 19.4792
19.5 | 1.3816 | 0.08133 | 0.0328 | 16.9876
20 | 1.36 | 0.09206 | 0.028 | 14.773

## 71. Re 4M Mach 0.50 (1)
BIGFOIL.COM POLAR EXPORT
NACA66-216 a=0.8
NACA66-216 a=0.8 |  |  |  | Cl Max: | 1.19 | at alpha= | 20 | deg
JavaFoil+Calcfoil stall+Eppler ext transition |  |  |  | L/D Max: | 147.276 | at alpha= | 3 | deg
Re: | 4000000 |  |  | Cd Min: | 0.00362 | at alpha= | 1 | deg
Mach: | 0.5 |  |  | Cl=0 at alpha= | -1.6197 | deg
|  |  |  | @ Cl=0.1, Cd= | 0.0040597
|  |  |  | @ Cl=0.4, Cd= | 0.0038396
|  |  |  | @ Cl=0.6, Cd= | 0.0042785
alpha (deg) | Cl | Cd | Cm | Cl/Cd
-20 | -1.021 | 0.16514 | 0.003 | -6.184
-19.5 | -0.993 | 0.1599 | 0.002 | -6.21
-19 | -0.966 | 0.15394 | 0.001 | -6.274
-18.5 | -0.94 | 0.1533 | 0.001 | -6.134
-18 | -0.912 | 0.14623 | 0 | -6.24
-17.5 | -0.883 | 0.14082 | -0.001 | -6.27
-17 | -0.855 | 0.13517 | -0.001 | -6.328
-16.5 | -0.828 | 0.13167 | -0.002 | -6.288
-16 | -0.802 | 0.12764 | -0.003 | -6.281
-15.5 | -0.772 | 0.12005 | -0.003 | -6.432
-15 | -0.745 | 0.11467 | -0.004 | -6.493
-14.5 | -0.717 | 0.11104 | -0.004 | -6.46
-14 | -0.69 | 0.10907 | -0.005 | -6.326
-13.5 | -0.663 | 0.10483 | -0.006 | -6.322
-13 | -0.634 | 0.09832 | -0.006 | -6.449
-12.5 | -0.607 | 0.08814 | -0.007 | -6.882
-12 | -0.58 | 0.08025 | -0.007 | -7.223
-11.5 | -0.552 | 0.07373 | -0.008 | -7.489
-11 | -0.525 | 0.06867 | -0.009 | -7.641
-10.5 | -0.498 | 0.06422 | -0.01 | -7.747
-10 | -0.468 | 0.07058 | -0.009 | -6.629
-9.5 | -0.44 | 0.06414 | -0.01 | -6.865
-9 | -0.413 | 0.05723 | -0.011 | -7.217
-8.5 | -0.389 | 0.05034 | -0.014 | -7.725
-8 | -0.545 | 0.05102 | -0.012 | -10.68
-7.5 | -0.681 | 0.01256 | -0.026 | -54.258
-7 | -0.659 | 0.01176 | -0.027 | -56.083
-6.5 | -0.621 | 0.01108 | -0.029 | -55.992
-6 | -0.572 | 0.01043 | -0.03 | -54.806
-5.5 | -0.516 | 0.00992 | -0.032 | -52.043
-5 | -0.456 | 0.00943 | -0.033 | -48.426
-4.5 | -0.393 | 0.00903 | -0.034 | -43.546
-4 | -0.328 | 0.00864 | -0.036 | -37.99
-3.5 | -0.261 | 0.00828 | -0.037 | -31.537
-3 | -0.193 | 0.00799 | -0.039 | -24.144
-2.5 | -0.124 | 0.00773 | -0.04 | -16
-2 | -0.054 | 0.00751 | -0.041 | -7.166
-1.5 | 0.017 | 0.00407 | -0.043 | 4.087
-1 | 0.088 | 0.00408 | -0.045 | 21.487
-0.5 | 0.159 | 0.00396 | -0.046 | 40.142
0 | 0.229 | 0.00381 | -0.047 | 60.224
0.5 | 0.3 | 0.00382 | -0.049 | 78.577
1 | 0.371 | 0.00362 | -0.05 | 102.479
1.5 | 0.441 | 0.00415 | -0.051 | 106.221
2 | 0.511 | 0.00417 | -0.053 | 122.565
2.5 | 0.578 | 0.00423 | -0.054 | 136.759
3 | 0.646 | 0.00438 | -0.055 | 147.276
3.5 | 0.704 | 0.01044 | -0.056 | 67.482
4 | 0.769 | 0.01098 | -0.057 | 70.033
4.5 | 0.831 | 0.01153 | -0.058 | 72.083
5 | 0.891 | 0.0121 | -0.06 | 73.605
5.5 | 0.946 | 0.01273 | -0.061 | 74.286
6 | 0.993 | 0.01342 | -0.062 | 74.018
6.5 | 1.031 | 0.01417 | -0.063 | 72.746
7 | 1.052 | 0.01503 | -0.064 | 69.98
7.5 | 1.045 | 0.01624 | -0.066 | 64.329
8 | 0.963 | 0.0176 | -0.067 | 54.737
8.5 | 0.563 | 0.05655 | -0.032 | 9.951
9 | 0.712 | 0.01899 | -0.069 | 37.484
9.5 | 0.742 | 0.02027 | -0.07 | 36.614
10 | 0.645 | 0.06623 | -0.035 | 9.742
10.5 | 0.672 | 0.07613 | -0.035 | 8.828
11 | 0.7 | 0.08642 | -0.036 | 8.096
11.5 | 0.728 | 0.0754 | -0.039 | 9.654
12 | 0.755 | 0.08276 | -0.039 | 9.119
12.5 | 0.781 | 0.09032 | -0.039 | 8.651
13 | 0.808 | 0.09783 | -0.04 | 8.263
13.5 | 0.837 | 0.10702 | -0.042 | 7.821
14 | 0.863 | 0.11036 | -0.042 | 7.823
14.5 | 0.89 | 0.11188 | -0.043 | 7.954
15 | 0.92 | 0.11879 | -0.046 | 7.741
15.5 | 0.946 | 0.12186 | -0.047 | 7.76
16 | 0.973 | 0.125 | -0.048 | 7.781
16.5 | 1.001 | 0.13065 | -0.05 | 7.66
17 | 1.032 | 0.13806 | -0.053 | 7.471
17.5 | 1.055 | 0.13851 | -0.052 | 7.617
18 | 1.082 | 0.14225 | -0.053 | 7.606
18.5 | 1.111 | 0.14744 | -0.055 | 7.538
19 | 1.143 | 0.15391 | -0.059 | 7.425
19.5 | 1.164 | 0.15799 | -0.057 | 7.365
20 | 1.19 | 0.16382 | -0.058 | 7.266

## 72. Re 4M Mach 0.50 (2)
BIGFOIL.COM POLAR EXPORT
NACA66-216 a=0.8
NACA66-216 a=0.8 |  |  |  | Cl Max: | 1.0078 | at alpha= | 11 | deg
XFOIL ncrit=9 |  |  |  | L/D Max: | 123.122 | at alpha= | 2 | deg
Re: | 4000000 |  |  | Cd Min: | 0.16363 | at alpha= | 16 | deg
Mach: | 0.5 |  |  | Cl=0 at alpha= | -1.7494 | deg
|  |  |  | @ Cl=0.1, Cd= | 0.0039502
|  |  |  | @ Cl=0.4, Cd= | 0.004045
|  |  |  | @ Cl=0.6, Cd= | 0.012337
alpha (deg) | Cl | Cd | Cm | Cl/Cd
-14 | -0.4061 | 0.12343 | -0.0738 | -3.2901
-13.5 | -0.4155 | 0.11109 | -0.0807 | -3.7402
-13 | -0.4368 | 0.09757 | -0.0886 | -4.4768
-12.5 | -0.4562 | 0.08479 | -0.0965 | -5.3804
-12 | -0.4815 | 0.06909 | -0.107 | -6.9692
-11.5 | -0.5096 | 0.05628 | -0.1161 | -9.0547
-11 | -0.5447 | 0.04629 | -0.1203 | -11.7671
-10.5 | -0.5785 | 0.03847 | -0.12 | -15.0377
-10 | -0.6112 | 0.03178 | -0.1163 | -19.2322
-9 | -0.6513 | 0.02019 | -0.1028 | -32.2585
-8.5 | -0.6347 | 0.01629 | -0.0964 | -38.9626
-8 | -0.603 | 0.01416 | -0.0908 | -42.5847
-7 | -0.5227 | 0.0116 | -0.0812 | -45.0603
-6.5 | -0.4791 | 0.01063 | -0.0769 | -45.0706
-6 | -0.4333 | 0.00986 | -0.0729 | -43.9452
-5.5 | -0.3907 | 0.00911 | -0.0684 | -42.8869
-5 | -0.346 | 0.00865 | -0.0641 | -40
-4.5 | -0.2965 | 0.00834 | -0.0607 | -35.5516
-4 | -0.2411 | 0.00795 | -0.0586 | -30.327
-3.5 | -0.1815 | 0.00765 | -0.0574 | -23.7255
-3 | -0.1212 | 0.00735 | -0.0565 | -16.4898
-2.5 | -0.0635 | 0.00694 | -0.0553 | -9.1499
-2 | -0.0211 | 0.00587 | -0.0518 | -3.5945
-1.5 | 0.021 | 0.00449 | -0.0486 | 4.6771
-1 | 0.082 | 0.00394 | -0.0483 | 20.8122
-0.5 | 0.1525 | 0.00398 | -0.0497 | 38.3166
0 | 0.2236 | 0.00404 | -0.0512 | 55.3465
0.5 | 0.2941 | 0.004 | -0.0525 | 73.525
1 | 0.3645 | 0.00404 | -0.0539 | 90.2228
1.5 | 0.4351 | 0.00405 | -0.0551 | 107.4321
2 | 0.5048 | 0.0041 | -0.0561 | 123.122
2.5 | 0.5563 | 0.00467 | -0.0536 | 119.1221
4 | 0.5393 | 0.00928 | -0.0153 | 58.1142
4.5 | 0.5485 | 0.01108 | -0.0066 | 49.5036
5 | 0.587 | 0.01211 | -0.0026 | 48.4723
5.5 | 0.634 | 0.01293 | 0.0003 | 49.0333
6.5 | 0.7283 | 0.01466 | 0.0061 | 49.6794
7 | 0.7751 | 0.01562 | 0.0092 | 49.6223
7.5 | 0.8202 | 0.01674 | 0.0126 | 48.9964
8 | 0.8613 | 0.01812 | 0.0166 | 47.5331
8.5 | 0.9034 | 0.01957 | 0.0204 | 46.1625
9 | 0.9386 | 0.02142 | 0.025 | 43.8189
9.5 | 0.9718 | 0.02352 | 0.0297 | 41.318
10 | 0.9951 | 0.02632 | 0.0351 | 37.8078
11 | 1.0078 | 0.03511 | 0.0466 | 28.7041
11.5 | 0.9937 | 0.0418 | 0.051 | 23.7727
12 | 0.9696 | 0.04993 | 0.0532 | 19.4192
12.5 | 0.9409 | 0.05945 | 0.0527 | 15.8267
13 | 0.911 | 0.07052 | 0.049 | 12.9183
13.5 | 0.8819 | 0.08325 | 0.0421 | 10.5934
14 | 0.8518 | 0.09794 | 0.0324 | 8.6972
14.5 | 0.8246 | 0.11389 | 0.0216 | 7.2403
15 | 0.7905 | 0.13152 | 0.0108 | 6.0105
15.5 | 0.7608 | 0.14881 | 0.0003 | 5.1126
16 | 0.7478 | 0.16363 | -0.0084 | 4.5701

## 73. Re 5M Mach 0.00 (1)
BIGFOIL.COM POLAR EXPORT
NACA66-216 a=0.8
NACA66-216 a=0.8 |  |  |  | Cl Max: | 1.314 | at alpha= | 12.5 | deg
JavaFoil+Calcfoil stall+Eppler ext transition |  |  |  | L/D Max: | 131.808 | at alpha= | 3 | deg
Re: | 5000000 |  |  | Cd Min: | 0.0037 | at alpha= | -1.5 | deg
Mach: | 0 |  |  | Cl=0 at alpha= | -1.6147 | deg
|  |  |  | @ Cl=0.1, Cd= | 0.0037116
|  |  |  | @ Cl=0.4, Cd= | 0.0038005
|  |  |  | @ Cl=0.6, Cd= | 0.005061
alpha (deg) | Cl | Cd | Cm | Cl/Cd
-19 | -0.804 | 0.14676 | 0.001 | -5.476
-18.5 | -0.819 | 0.14034 | 0.001 | -5.837
-18 | -0.833 | 0.13322 | 0 | -6.256
-17.5 | -0.85 | 0.12162 | 0 | -6.991
-17 | -0.859 | 0.11845 | -0.001 | -7.251
-16.5 | -0.871 | 0.10971 | -0.002 | -7.938
-16 | -0.878 | 0.10479 | -0.002 | -8.379
-15.5 | -0.887 | 0.09598 | -0.003 | -9.244
-15 | -0.905 | 0.08072 | -0.004 | -11.206
-14.5 | -1.022 | 0.02502 | -0.007 | -40.844
-14 | -1.037 | 0.01941 | -0.008 | -53.423
-13.5 | -1.035 | 0.01758 | -0.009 | -58.871
-13 | -1.028 | 0.01613 | -0.01 | -63.757
-12.5 | -1.016 | 0.01524 | -0.011 | -66.69
-12 | -1 | 0.01426 | -0.012 | -70.116
-11.5 | -0.979 | 0.01355 | -0.014 | -72.287
-11 | -0.955 | 0.01283 | -0.015 | -74.411
-10.5 | -0.926 | 0.01223 | -0.016 | -75.709
-10 | -0.893 | 0.01171 | -0.017 | -76.268
-9.5 | -0.857 | 0.01119 | -0.018 | -76.6
-9 | -0.817 | 0.01068 | -0.019 | -76.527
-8.5 | -0.775 | 0.01017 | -0.021 | -76.142
-8 | -0.729 | 0.00979 | -0.022 | -74.442
-7.5 | -0.68 | 0.00944 | -0.023 | -71.984
-7 | -0.628 | 0.00904 | -0.024 | -69.508
-6.5 | -0.575 | 0.00871 | -0.025 | -65.97
-6 | -0.52 | 0.00841 | -0.026 | -61.806
-5.5 | -0.464 | 0.00813 | -0.028 | -57.089
-5 | -0.407 | 0.00784 | -0.029 | -51.893
-4.5 | -0.349 | 0.00682 | -0.03 | -51.086
-4 | -0.29 | 0.00694 | -0.031 | -41.698
-3.5 | -0.23 | 0.00729 | -0.033 | -31.523
-3 | -0.169 | 0.00712 | -0.034 | -23.76
-2.5 | -0.108 | 0.00686 | -0.035 | -15.783
-2 | -0.047 | 0.00373 | -0.036 | -12.588
-1.5 | 0.014 | 0.0037 | -0.037 | 3.898
-1 | 0.076 | 0.0037 | -0.039 | 20.513
-0.5 | 0.138 | 0.00373 | -0.04 | 36.869
0 | 0.199 | 0.00371 | -0.041 | 53.639
0.5 | 0.261 | 0.00375 | -0.042 | 69.438
1 | 0.322 | 0.00379 | -0.043 | 84.999
1.5 | 0.384 | 0.00379 | -0.045 | 101.142
2 | 0.445 | 0.00383 | -0.046 | 116.182
2.5 | 0.505 | 0.00394 | -0.047 | 128.063
3 | 0.563 | 0.00427 | -0.048 | 131.808
3.5 | 0.621 | 0.00551 | -0.049 | 112.573
4 | 0.676 | 0.00894 | -0.05 | 75.568
4.5 | 0.733 | 0.0093 | -0.051 | 78.794
5 | 0.789 | 0.00965 | -0.052 | 81.719
5.5 | 0.843 | 0.01001 | -0.053 | 84.228
6 | 0.896 | 0.01041 | -0.054 | 86.092
6.5 | 0.947 | 0.0108 | -0.055 | 87.719
7 | 0.996 | 0.0112 | -0.056 | 88.903
7.5 | 1.042 | 0.01167 | -0.057 | 89.323
8 | 1.086 | 0.01213 | -0.058 | 89.515
8.5 | 1.126 | 0.01272 | -0.059 | 88.521
9 | 1.164 | 0.01324 | -0.06 | 87.903
9.5 | 1.198 | 0.01382 | -0.061 | 86.688
10 | 1.228 | 0.01449 | -0.063 | 84.785
10.5 | 1.255 | 0.01514 | -0.063 | 82.888
11 | 1.277 | 0.016 | -0.064 | 79.829
11.5 | 1.296 | 0.0167 | -0.065 | 77.585
12 | 1.309 | 0.01761 | -0.066 | 74.334
12.5 | 1.314 | 0.01839 | -0.067 | 71.456
13 | 1.314 | 0.01939 | -0.068 | 67.778
13.5 | 1.31 | 0.02044 | -0.069 | 64.082
14 | 1.301 | 0.02159 | -0.07 | 60.253
14.5 | 1.287 | 0.02292 | -0.071 | 56.145
15 | 1.269 | 0.02428 | -0.071 | 52.277
15.5 | 1.248 | 0.02611 | -0.072 | 47.783
16 | 1.221 | 0.02837 | -0.073 | 43.053
16.5 | 1.192 | 0.03098 | -0.073 | 38.475
17 | 1.154 | 0.03598 | -0.073 | 32.075
17.5 | 1.106 | 0.04515 | -0.072 | 24.505

## 74. Re 5M Mach 0.00 (2)
BIGFOIL.COM POLAR EXPORT
NACA66-216 a=0.8
NACA66-216 a=0.8 |  |  |  | Cl Max: | 1.5896 | at alpha= | 20 | deg
XFOIL ncrit=9 |  |  |  | L/D Max: | 116.557 | at alpha= | 2 | deg
Re: | 5000000 |  |  | Cd Min: | 0.04844 | at alpha= | 20 | deg
Mach: | 0 |  |  | Cl=0 at alpha= | -1.7068 | deg
|  |  |  | @ Cl=0.1, Cd= | 0.0035051
|  |  |  | @ Cl=0.4, Cd= | 0.0036049
|  |  |  | @ Cl=0.6, Cd= | 0.0081604
alpha (deg) | Cl | Cd | Cm | Cl/Cd
-20 | -1.3984 | 0.03813 | -0.0867 | -36.6745
-19.5 | -1.3931 | 0.03477 | -0.0851 | -40.0661
-19 | -1.3789 | 0.03205 | -0.0838 | -43.0234
-18.5 | -1.3624 | 0.02963 | -0.0824 | -45.9804
-18 | -1.3394 | 0.02772 | -0.0811 | -48.3189
-17.5 | -1.3234 | 0.02547 | -0.079 | -51.9592
-17 | -1.2989 | 0.02382 | -0.0773 | -54.5298
-16.5 | -1.274 | 0.02227 | -0.0754 | -57.207
-16 | -1.2471 | 0.02085 | -0.0734 | -59.8129
-15.5 | -1.2165 | 0.01969 | -0.0717 | -61.7826
-15 | -1.1869 | 0.01848 | -0.0697 | -64.2262
-14.5 | -1.1553 | 0.01743 | -0.0678 | -66.2823
-14 | -1.1204 | 0.01656 | -0.0661 | -67.657
-13.5 | -1.0864 | 0.01567 | -0.0641 | -69.3299
-13 | -1.0597 | 0.01439 | -0.061 | -73.6414
-12.5 | -1.0248 | 0.01357 | -0.0588 | -75.5195
-12 | -0.9882 | 0.01287 | -0.0568 | -76.7832
-11.5 | -0.9504 | 0.01225 | -0.0548 | -77.5837
-11 | -0.9113 | 0.01171 | -0.0528 | -77.8224
-10.5 | -0.8728 | 0.01118 | -0.0506 | -78.068
-10 | -0.8339 | 0.01071 | -0.0483 | -77.8618
-9.5 | -0.7958 | 0.01034 | -0.0457 | -76.9632
-9 | -0.754 | 0.00992 | -0.0437 | -76.0081
-8.5 | -0.7091 | 0.00943 | -0.0424 | -75.1962
-8 | -0.6607 | 0.00907 | -0.0417 | -72.8445
-7.5 | -0.6105 | 0.00878 | -0.0413 | -69.533
-7 | -0.5594 | 0.00851 | -0.0411 | -65.7344
-6.5 | -0.5073 | 0.00821 | -0.041 | -61.7905
-6 | -0.4557 | 0.00786 | -0.0408 | -57.9771
-5.5 | -0.4023 | 0.00761 | -0.0409 | -52.8647
-5 | -0.3479 | 0.0074 | -0.0412 | -47.0135
-4.5 | -0.2939 | 0.00715 | -0.0414 | -41.1049
-4 | -0.2391 | 0.00696 | -0.0418 | -34.3534
-3.5 | -0.1838 | 0.00673 | -0.0423 | -27.3105
-3 | -0.1289 | 0.00646 | -0.0427 | -19.9536
-2.5 | -0.0781 | 0.00588 | -0.0424 | -13.2823
-2 | -0.0285 | 0.00516 | -0.042 | -5.5233
-1.5 | 0.0201 | 0.00428 | -0.0415 | 4.6963
-1 | 0.0712 | 0.00351 | -0.0414 | 20.2849
-0.5 | 0.1304 | 0.0035 | -0.0426 | 37.2571
0 | 0.1902 | 0.00346 | -0.0438 | 54.9711
0.5 | 0.25 | 0.0035 | -0.0451 | 71.4286
1 | 0.309 | 0.00351 | -0.0462 | 88.0342
1.5 | 0.3687 | 0.00354 | -0.0474 | 104.1525
2 | 0.4266 | 0.00366 | -0.0483 | 116.5574
2.5 | 0.4655 | 0.0048 | -0.0457 | 96.9792
3 | 0.5014 | 0.00581 | -0.0426 | 86.2995
3.5 | 0.5374 | 0.00664 | -0.0394 | 80.9337
4 | 0.5695 | 0.00747 | -0.0354 | 76.2383
4.5 | 0.5966 | 0.0081 | -0.0303 | 73.6543
5 | 0.6287 | 0.00867 | -0.0262 | 72.5144
5.5 | 0.6694 | 0.00909 | -0.0239 | 73.6414
6 | 0.7116 | 0.00949 | -0.022 | 74.9842
6.5 | 0.7526 | 0.00993 | -0.02 | 75.7905
7 | 0.7942 | 0.01039 | -0.0181 | 76.4389
7.5 | 0.8358 | 0.01087 | -0.0164 | 76.8905
8 | 0.8755 | 0.01145 | -0.0144 | 76.4629
8.5 | 0.916 | 0.01202 | -0.0126 | 76.2063
9 | 0.9559 | 0.0126 | -0.0108 | 75.8651
9.5 | 0.9955 | 0.01324 | -0.009 | 75.1888
10.5 | 1.0693 | 0.0148 | -0.0048 | 72.25
11 | 1.1075 | 0.01555 | -0.0031 | 71.2219
11.5 | 1.1442 | 0.01637 | -0.0013 | 69.8962
12 | 1.1812 | 0.0172 | 0.0004 | 68.6744
13 | 1.2486 | 0.01927 | 0.0044 | 64.795
13.5 | 1.2786 | 0.02058 | 0.0067 | 62.1283
14 | 1.3098 | 0.02182 | 0.0086 | 60.0275
14.5 | 1.3426 | 0.02301 | 0.0103 | 58.3485
15 | 1.3733 | 0.02431 | 0.012 | 56.4912
15.5 | 1.4025 | 0.02571 | 0.0139 | 54.5508
16 | 1.4283 | 0.02702 | 0.0163 | 52.8608
17 | 1.4873 | 0.031 | 0.0176 | 47.9774
17.5 | 1.5096 | 0.03323 | 0.0193 | 45.4288
18 | 1.5222 | 0.03631 | 0.0214 | 41.9223
18.5 | 1.5412 | 0.039 | 0.0227 | 39.5179
19 | 1.5609 | 0.0417 | 0.0237 | 37.4317
19.5 | 1.5772 | 0.04482 | 0.0246 | 35.1896
20 | 1.5896 | 0.04844 | 0.0254 | 32.8159

## 75. Re 5M Mach 0.10 (1)
BIGFOIL.COM POLAR EXPORT
NACA66-216 a=0.8
NACA66-216 a=0.8 |  |  |  | Cl Max: | 1.303 | at alpha= | 12.5 | deg
JavaFoil+Calcfoil stall+Eppler ext transition |  |  |  | L/D Max: | 132.125 | at alpha= | 3 | deg
Re: | 5000000 |  |  | Cd Min: | 0.0037 | at alpha= | -0.5 | deg
Mach: | 0.1 |  |  | Cl=0 at alpha= | -1.6147 | deg
|  |  |  | @ Cl=0.1, Cd= | 0.0037123
|  |  |  | @ Cl=0.4, Cd= | 0.0038369
|  |  |  | @ Cl=0.6, Cd= | 0.0050275
alpha (deg) | Cl | Cd | Cm | Cl/Cd
-18.5 | -0.775 | 0.14245 | 0.001 | -5.441
-18 | -0.793 | 0.13606 | 0 | -5.828
-17.5 | -0.811 | 0.12545 | 0 | -6.465
-17 | -0.827 | 0.11824 | -0.001 | -6.992
-16.5 | -0.841 | 0.11064 | -0.002 | -7.601
-16 | -0.849 | 0.10848 | -0.002 | -7.823
-15.5 | -0.858 | 0.10126 | -0.003 | -8.477
-15 | -0.869 | 0.09256 | -0.004 | -9.384
-14.5 | -1.005 | 0.0244 | -0.007 | -41.192
-14 | -1.017 | 0.02047 | -0.008 | -49.673
-13.5 | -1.019 | 0.01831 | -0.009 | -55.644
-13 | -1.016 | 0.01663 | -0.01 | -61.08
-12.5 | -1.007 | 0.01553 | -0.011 | -64.831
-12 | -0.993 | 0.0145 | -0.012 | -68.491
-11.5 | -0.974 | 0.01374 | -0.014 | -70.907
-11 | -0.952 | 0.01299 | -0.015 | -73.262
-10.5 | -0.924 | 0.01236 | -0.016 | -74.772
-10 | -0.893 | 0.01185 | -0.017 | -75.342
-9.5 | -0.857 | 0.01129 | -0.018 | -75.931
-9 | -0.819 | 0.01077 | -0.019 | -75.986
-8.5 | -0.776 | 0.01025 | -0.021 | -75.71
-8 | -0.731 | 0.00987 | -0.022 | -74.034
-7.5 | -0.682 | 0.00947 | -0.023 | -72.035
-7 | -0.63 | 0.00909 | -0.024 | -69.304
-6.5 | -0.577 | 0.00877 | -0.025 | -65.763
-6 | -0.522 | 0.00844 | -0.027 | -61.858
-5.5 | -0.466 | 0.00815 | -0.028 | -57.134
-5 | -0.408 | 0.00787 | -0.029 | -51.91
-4.5 | -0.35 | 0.00686 | -0.03 | -51.023
-4 | -0.291 | 0.007 | -0.032 | -41.565
-3.5 | -0.231 | 0.00737 | -0.033 | -31.332
-3 | -0.17 | 0.00712 | -0.034 | -23.865
-2.5 | -0.109 | 0.00696 | -0.035 | -15.627
-2 | -0.047 | 0.00371 | -0.036 | -12.718
-1.5 | 0.014 | 0.00371 | -0.038 | 3.905
-1 | 0.076 | 0.00372 | -0.039 | 20.533
-0.5 | 0.138 | 0.0037 | -0.04 | 37.336
0 | 0.2 | 0.00375 | -0.041 | 53.347
0.5 | 0.262 | 0.00378 | -0.042 | 69.235
1 | 0.324 | 0.00379 | -0.044 | 85.381
1.5 | 0.386 | 0.00383 | -0.045 | 100.699
2 | 0.447 | 0.00386 | -0.046 | 115.796
2.5 | 0.507 | 0.00397 | -0.047 | 127.599
3 | 0.565 | 0.00428 | -0.048 | 132.125
3.5 | 0.624 | 0.00554 | -0.049 | 112.579
4 | 0.679 | 0.00898 | -0.05 | 75.588
4.5 | 0.736 | 0.00936 | -0.051 | 78.58
5 | 0.792 | 0.00972 | -0.052 | 81.473
5.5 | 0.847 | 0.01009 | -0.053 | 83.943
6 | 0.9 | 0.01049 | -0.054 | 85.762
6.5 | 0.951 | 0.01086 | -0.056 | 87.537
7 | 0.999 | 0.01127 | -0.057 | 88.651
7.5 | 1.045 | 0.01174 | -0.058 | 89.044
8 | 1.089 | 0.01224 | -0.059 | 88.97
8.5 | 1.129 | 0.01285 | -0.06 | 87.834
9 | 1.165 | 0.01338 | -0.061 | 87.119
9.5 | 1.198 | 0.01402 | -0.062 | 85.47
10 | 1.227 | 0.01471 | -0.063 | 83.466
10.5 | 1.253 | 0.01542 | -0.064 | 81.232
11 | 1.273 | 0.0162 | -0.065 | 78.634
11.5 | 1.29 | 0.01689 | -0.066 | 76.37
12 | 1.301 | 0.01789 | -0.067 | 72.719
12.5 | 1.303 | 0.01874 | -0.068 | 69.497
13 | 1.3 | 0.01971 | -0.068 | 65.946
13.5 | 1.291 | 0.02082 | -0.069 | 62.017
14 | 1.278 | 0.02219 | -0.07 | 57.57
14.5 | 1.26 | 0.0235 | -0.071 | 53.603
15 | 1.237 | 0.02519 | -0.072 | 49.116
15.5 | 1.21 | 0.02715 | -0.072 | 44.565
16 | 1.174 | 0.03091 | -0.072 | 37.984
16.5 | 1.136 | 0.03507 | -0.072 | 32.389
17 | 1.06 | 0.05379 | -0.069 | 19.716
17.5 | 0.942 | 0.11373 | -0.053 | 8.282

## 76. Re 5M Mach 0.10 (2)
BIGFOIL.COM POLAR EXPORT
NACA66-216 a=0.8
NACA66-216 a=0.8 |  |  |  | Cl Max: | 1.5809 | at alpha= | 20 | deg
XFOIL ncrit=9 |  |  |  | L/D Max: | 116.948 | at alpha= | 2 | deg
Re: | 5000000 |  |  | Cd Min: | 0.05143 | at alpha= | 20 | deg
Mach: | 0.1 |  |  | Cl=0 at alpha= | -1.7094 | deg
|  |  |  | @ Cl=0.1, Cd= | 0.00351
|  |  |  | @ Cl=0.4, Cd= | 0.0036049
|  |  |  | @ Cl=0.6, Cd= | 0.0082595
alpha (deg) | Cl | Cd | Cm | Cl/Cd
-20 | -1.3712 | 0.04234 | -0.0903 | -32.3855
-19.5 | -1.3746 | 0.03793 | -0.0889 | -36.2404
-19 | -1.3649 | 0.03461 | -0.0878 | -39.4366
-18.5 | -1.3516 | 0.03173 | -0.0864 | -42.5969
-18 | -1.3308 | 0.0295 | -0.085 | -45.1119
-17.5 | -1.3172 | 0.02692 | -0.0828 | -48.9302
-17 | -1.2942 | 0.02506 | -0.081 | -51.6441
-16.5 | -1.2707 | 0.02331 | -0.079 | -54.5131
-16 | -1.2452 | 0.02173 | -0.0769 | -57.3033
-15.5 | -1.2154 | 0.02045 | -0.075 | -59.4328
-15 | -1.1869 | 0.01911 | -0.0728 | -62.1088
-14.5 | -1.1555 | 0.01798 | -0.0707 | -64.2659
-14 | -1.1209 | 0.01703 | -0.0688 | -65.8191
-13.5 | -1.0867 | 0.0161 | -0.0668 | -67.4969
-13 | -1.0584 | 0.01486 | -0.0638 | -71.2248
-12.5 | -1.0249 | 0.01391 | -0.0613 | -73.6808
-12 | -0.989 | 0.01313 | -0.059 | -75.3237
-11.5 | -0.9511 | 0.01246 | -0.0569 | -76.3323
-11 | -0.9117 | 0.01189 | -0.0549 | -76.6779
-10.5 | -0.8728 | 0.01134 | -0.0527 | -76.9665
-10 | -0.8333 | 0.01083 | -0.0504 | -76.9437
-9.5 | -0.7944 | 0.01041 | -0.0478 | -76.3112
-9 | -0.7544 | 0.01007 | -0.0453 | -74.9156
-8.5 | -0.7109 | 0.00951 | -0.0436 | -74.7529
-8 | -0.6629 | 0.00913 | -0.0427 | -72.6068
-7.5 | -0.6126 | 0.00883 | -0.0421 | -69.3771
-7 | -0.5614 | 0.00854 | -0.0418 | -65.7377
-6.5 | -0.5087 | 0.00827 | -0.0417 | -61.5115
-6 | -0.4573 | 0.0079 | -0.0414 | -57.8861
-5.5 | -0.4038 | 0.00763 | -0.0414 | -52.9227
-5 | -0.3492 | 0.00742 | -0.0417 | -47.062
-4.5 | -0.2949 | 0.00718 | -0.0419 | -41.0724
-3.5 | -0.1842 | 0.00675 | -0.0426 | -27.2889
-3 | -0.129 | 0.00648 | -0.043 | -19.9074
-2.5 | -0.0779 | 0.00591 | -0.0427 | -13.181
-2 | -0.0283 | 0.00519 | -0.0423 | -5.4528
-1.5 | 0.0204 | 0.00429 | -0.0418 | 4.7552
-1 | 0.0716 | 0.00351 | -0.0417 | 20.3989
-0.5 | 0.1312 | 0.00351 | -0.0428 | 37.3789
0 | 0.1914 | 0.00347 | -0.0441 | 55.1585
0.5 | 0.2515 | 0.00351 | -0.0453 | 71.6524
1 | 0.3109 | 0.00352 | -0.0464 | 88.3239
1.5 | 0.3709 | 0.00354 | -0.0477 | 104.774
2 | 0.4292 | 0.00367 | -0.0486 | 116.9482
2.5 | 0.4679 | 0.00481 | -0.0459 | 97.2765
3 | 0.5034 | 0.00583 | -0.0426 | 86.3465
4 | 0.5695 | 0.00751 | -0.0349 | 75.8322
4.5 | 0.5938 | 0.00815 | -0.0291 | 72.8589
5 | 0.6272 | 0.00874 | -0.0252 | 71.762
5.5 | 0.6683 | 0.00917 | -0.023 | 72.879
6 | 0.7111 | 0.00957 | -0.0211 | 74.3051
6.5 | 0.7521 | 0.01004 | -0.0191 | 74.9104
7 | 0.7938 | 0.01051 | -0.0172 | 75.5281
7.5 | 0.8358 | 0.011 | -0.0154 | 75.9818
8 | 0.8755 | 0.01161 | -0.0133 | 75.4091
8.5 | 0.9161 | 0.01219 | -0.0114 | 75.1518
9 | 0.9569 | 0.01277 | -0.0097 | 74.9334
9.5 | 0.996 | 0.01345 | -0.0077 | 74.052
10 | 1.0342 | 0.01421 | -0.0057 | 72.7797
10.5 | 1.0707 | 0.01504 | -0.0035 | 71.1902
11 | 1.1086 | 0.01583 | -0.0017 | 70.0316
11.5 | 1.1459 | 0.01668 | 0.0002 | 68.699
12 | 1.1821 | 0.01758 | 0.0021 | 67.2412
13 | 1.2488 | 0.0198 | 0.0064 | 63.0707
13.5 | 1.2801 | 0.02109 | 0.0086 | 60.697
14 | 1.312 | 0.02236 | 0.0106 | 58.6762
14.5 | 1.3436 | 0.02368 | 0.0125 | 56.7399
15 | 1.3754 | 0.02501 | 0.0142 | 54.994
15.5 | 1.4039 | 0.02653 | 0.0162 | 52.9175
16 | 1.4273 | 0.02798 | 0.0191 | 51.0114
17 | 1.486 | 0.03232 | 0.0204 | 45.9777
17.5 | 1.5041 | 0.03498 | 0.0223 | 42.9989
18 | 1.5177 | 0.03815 | 0.0243 | 39.7824
18.5 | 1.5372 | 0.04094 | 0.0255 | 37.5476
19 | 1.5559 | 0.04389 | 0.0265 | 35.45
19.5 | 1.5709 | 0.04734 | 0.0274 | 33.1834
20 | 1.5809 | 0.05143 | 0.028 | 30.7389

## 77. Re 5M Mach 0.25 (1)
BIGFOIL.COM POLAR EXPORT
NACA66-216 a=0.8
NACA66-216 a=0.8 |  |  |  | Cl Max: | 1.236 | at alpha= | 11 | deg
JavaFoil+Calcfoil stall+Eppler ext transition |  |  |  | L/D Max: | 128.775 | at alpha= | 2.5 | deg
Re: | 5000000 |  |  | Cd Min: | 0.00373 | at alpha= | -1.5 | deg
Mach: | 0.25 |  |  | Cl=0 at alpha= | -1.6172 | deg
|  |  |  | @ Cl=0.1, Cd= | 0.0037434
|  |  |  | @ Cl=0.4, Cd= | 0.0038625
|  |  |  | @ Cl=0.6, Cd= | 0.0064407
alpha (deg) | Cl | Cd | Cm | Cl/Cd
-17 | -0.523 | 0.13451 | -0.001 | -3.888
-16.5 | -0.569 | 0.13027 | -0.001 | -4.365
-16 | -0.611 | 0.12286 | -0.002 | -4.97
-15.5 | -0.649 | 0.11361 | -0.003 | -5.713
-15 | -0.683 | 0.1082 | -0.003 | -6.311
-14.5 | -0.713 | 0.10044 | -0.004 | -7.095
-14 | -0.737 | 0.09445 | -0.004 | -7.802
-13.5 | -0.757 | 0.08803 | -0.005 | -8.594
-13 | -0.785 | 0.07198 | -0.007 | -10.91
-12.5 | -0.918 | 0.01893 | -0.011 | -48.517
-12 | -0.93 | 0.01625 | -0.013 | -57.255
-11.5 | -0.929 | 0.01508 | -0.014 | -61.631
-11 | -0.921 | 0.01407 | -0.015 | -65.439
-10.5 | -0.905 | 0.01326 | -0.016 | -68.267
-10 | -0.883 | 0.01255 | -0.017 | -70.33
-9.5 | -0.855 | 0.01189 | -0.019 | -71.902
-9 | -0.821 | 0.01136 | -0.02 | -72.291
-8.5 | -0.783 | 0.01081 | -0.021 | -72.427
-8 | -0.74 | 0.01032 | -0.022 | -71.692
-7.5 | -0.693 | 0.00988 | -0.024 | -70.134
-7 | -0.642 | 0.00942 | -0.025 | -68.141
-6.5 | -0.588 | 0.00906 | -0.026 | -64.927
-6 | -0.533 | 0.00871 | -0.027 | -61.256
-5.5 | -0.476 | 0.00838 | -0.029 | -56.868
-5 | -0.418 | 0.00805 | -0.03 | -51.925
-4.5 | -0.358 | 0.00777 | -0.031 | -46.165
-4 | -0.298 | 0.00754 | -0.032 | -39.482
-3.5 | -0.236 | 0.00657 | -0.034 | -35.999
-3 | -0.174 | 0.00671 | -0.035 | -26
-2.5 | -0.112 | 0.0071 | -0.036 | -15.725
-2 | -0.049 | 0.00374 | -0.037 | -12.981
-1.5 | 0.015 | 0.00373 | -0.039 | 3.988
-1 | 0.078 | 0.00374 | -0.04 | 20.97
-0.5 | 0.142 | 0.00375 | -0.041 | 37.915
0 | 0.206 | 0.00376 | -0.042 | 54.666
0.5 | 0.269 | 0.00381 | -0.044 | 70.62
1 | 0.333 | 0.00385 | -0.045 | 86.469
1.5 | 0.396 | 0.00386 | -0.046 | 102.726
2 | 0.46 | 0.0039 | -0.047 | 117.991
2.5 | 0.521 | 0.00405 | -0.048 | 128.775
3 | 0.58 | 0.00508 | -0.049 | 114.103
3.5 | 0.636 | 0.00889 | -0.05 | 71.604
4 | 0.696 | 0.00924 | -0.051 | 75.276
4.5 | 0.754 | 0.00963 | -0.052 | 78.296
5 | 0.811 | 0.01006 | -0.054 | 80.703
5.5 | 0.867 | 0.01045 | -0.055 | 82.972
6 | 0.92 | 0.01088 | -0.056 | 84.578
6.5 | 0.971 | 0.01131 | -0.057 | 85.829
7 | 1.018 | 0.01177 | -0.058 | 86.532
7.5 | 1.062 | 0.01229 | -0.059 | 86.467
8 | 1.103 | 0.01286 | -0.06 | 85.758
8.5 | 1.139 | 0.01345 | -0.061 | 84.679
9 | 1.17 | 0.01419 | -0.062 | 82.427
9.5 | 1.196 | 0.01492 | -0.063 | 80.145
10 | 1.215 | 0.01574 | -0.064 | 77.191
10.5 | 1.229 | 0.01653 | -0.065 | 74.39
11 | 1.236 | 0.01742 | -0.066 | 70.957
11.5 | 1.236 | 0.01858 | -0.067 | 66.52
12 | 1.227 | 0.01951 | -0.068 | 62.894
12.5 | 1.204 | 0.0207 | -0.069 | 58.17
13 | 1.172 | 0.02221 | -0.07 | 52.751
13.5 | 1.129 | 0.0243 | -0.071 | 46.452
14 | 1.067 | 0.02913 | -0.07 | 36.608
14.5 | 0.875 | 0.09435 | -0.046 | 9.273
15 | 0.817 | 0.10631 | -0.042 | 7.681
15.5 | 0.759 | 0.11411 | -0.039 | 6.648
16 | 0.697 | 0.1231 | -0.038 | 5.666

## 78. Re 5M Mach 0.25 (2)
BIGFOIL.COM POLAR EXPORT
NACA66-216 a=0.8
NACA66-216 a=0.8 |  |  |  | Cl Max: | 1.4715 | at alpha= | 18.5 | deg
XFOIL ncrit=9 |  |  |  | L/D Max: | 120.19 | at alpha= | 2 | deg
Re: | 5000000 |  |  | Cd Min: | 0.11687 | at alpha= | -20 | deg
Mach: | 0.25 |  |  | Cl=0 at alpha= | -1.7232 | deg
|  |  |  | @ Cl=0.1, Cd= | 0.0035457
|  |  |  | @ Cl=0.4, Cd= | 0.0036109
|  |  |  | @ Cl=0.6, Cd= | 0.0088098
alpha (deg) | Cl | Cd | Cm | Cl/Cd
-20 | -0.9434 | 0.11687 | -0.0608 | -8.0722
-19.5 | -1.0495 | 0.08994 | -0.0789 | -11.6689
-19 | -1.0899 | 0.07532 | -0.0885 | -14.4703
-18.5 | -1.1268 | 0.06274 | -0.0959 | -17.9598
-18 | -1.1429 | 0.05402 | -0.0998 | -21.157
-17.5 | -1.1773 | 0.04476 | -0.1019 | -26.3025
-17 | -1.1859 | 0.03891 | -0.1016 | -30.478
-16.5 | -1.1864 | 0.03433 | -0.0999 | -34.5587
-16 | -1.1845 | 0.03031 | -0.0974 | -39.0795
-15.5 | -1.1679 | 0.02757 | -0.0948 | -42.3613
-15 | -1.1546 | 0.02478 | -0.0916 | -46.594
-14.5 | -1.133 | 0.02265 | -0.0885 | -50.0221
-14 | -1.1074 | 0.02081 | -0.0853 | -53.2148
-13.5 | -1.0757 | 0.01938 | -0.0825 | -55.5057
-13 | -1.0496 | 0.0177 | -0.0789 | -59.2994
-12.5 | -1.0147 | 0.01652 | -0.0761 | -61.4225
-12 | -0.9851 | 0.01513 | -0.0725 | -65.1091
-11.5 | -0.9514 | 0.01397 | -0.0692 | -68.1031
-11 | -0.9125 | 0.01313 | -0.0664 | -69.4973
-10.5 | -0.8725 | 0.01236 | -0.0637 | -70.5906
-10 | -0.8316 | 0.01168 | -0.0611 | -71.1986
-9.5 | -0.7898 | 0.01111 | -0.0585 | -71.0891
-9 | -0.7476 | 0.01057 | -0.0559 | -70.7285
-8.5 | -0.7079 | 0.01004 | -0.0527 | -70.508
-8 | -0.6711 | 0.0095 | -0.0488 | -70.6421
-7 | -0.5708 | 0.00877 | -0.0463 | -65.0855
-6.5 | -0.5177 | 0.00846 | -0.0457 | -61.1939
-6 | -0.4651 | 0.0081 | -0.0449 | -57.4198
-5.5 | -0.4113 | 0.00779 | -0.0445 | -52.7985
-5 | -0.3558 | 0.00755 | -0.0444 | -47.1258
-4.5 | -0.2999 | 0.00732 | -0.0444 | -40.9699
-4 | -0.2436 | 0.00706 | -0.0445 | -34.5042
-3.5 | -0.1863 | 0.00684 | -0.0448 | -27.2368
-3 | -0.1293 | 0.00659 | -0.0452 | -19.6206
-2.5 | -0.0767 | 0.00606 | -0.0448 | -12.6568
-2 | -0.0269 | 0.0053 | -0.044 | -5.0755
-1.5 | 0.0217 | 0.00435 | -0.0432 | 4.9885
-1 | 0.0737 | 0.00355 | -0.0429 | 20.7606
-0.5 | 0.1355 | 0.00354 | -0.0442 | 38.2768
0 | 0.1976 | 0.0035 | -0.0454 | 56.4571
0.5 | 0.2597 | 0.00355 | -0.0467 | 73.1549
1 | 0.3211 | 0.00355 | -0.0479 | 90.4507
1.5 | 0.383 | 0.00358 | -0.0491 | 106.9832
2 | 0.4435 | 0.00369 | -0.0501 | 120.1897
2.5 | 0.4807 | 0.00488 | -0.0467 | 98.5041
3.5 | 0.5433 | 0.00685 | -0.0377 | 79.3139
4 | 0.5603 | 0.00765 | -0.0301 | 73.2418
4.5 | 0.5828 | 0.00853 | -0.0238 | 68.3236
5 | 0.6203 | 0.00914 | -0.0206 | 67.8665
5.5 | 0.6631 | 0.00963 | -0.0183 | 68.8577
6 | 0.7071 | 0.0101 | -0.0163 | 70.0099
6.5 | 0.749 | 0.01066 | -0.014 | 70.2627
7 | 0.7932 | 0.01117 | -0.0121 | 71.0116
7.5 | 0.8351 | 0.01178 | -0.01 | 70.8913
8 | 0.8759 | 0.01248 | -0.0076 | 70.1843
8.5 | 0.9189 | 0.01313 | -0.0056 | 69.9848
9 | 0.9595 | 0.01386 | -0.0034 | 69.228
9.5 | 0.9998 | 0.01467 | -0.0011 | 68.1527
10 | 1.0361 | 0.01568 | 0.0017 | 66.0778
10.5 | 1.0771 | 0.01651 | 0.0038 | 65.2392
11 | 1.115 | 0.01751 | 0.0063 | 63.6779
11.5 | 1.1521 | 0.01861 | 0.0087 | 61.9076
12 | 1.189 | 0.01974 | 0.0111 | 60.233
12.5 | 1.2187 | 0.02134 | 0.0143 | 57.1087
13 | 1.2505 | 0.02289 | 0.017 | 54.6308
13.5 | 1.2863 | 0.02426 | 0.0192 | 53.0214
14 | 1.3157 | 0.02608 | 0.022 | 50.4486
15 | 1.3742 | 0.02995 | 0.0269 | 45.8831
15.5 | 1.4012 | 0.03214 | 0.0294 | 43.5968
16 | 1.4141 | 0.03518 | 0.0328 | 40.1961
17.5 | 1.4621 | 0.04653 | 0.0373 | 31.4227
18 | 1.4666 | 0.0516 | 0.0385 | 28.4225
18.5 | 1.4715 | 0.05694 | 0.039 | 25.843
19 | 1.471 | 0.06329 | 0.0386 | 23.2422
19.5 | 1.4626 | 0.07094 | 0.037 | 20.6174
20 | 1.4526 | 0.07932 | 0.0344 | 18.3132

## 79. Re 5M Mach 0.50 (1)
BIGFOIL.COM POLAR EXPORT
NACA66-216 a=0.8
NACA66-216 a=0.8 |  |  |  | Cl Max: | 1.191 | at alpha= | 20 | deg
JavaFoil+Calcfoil stall+Eppler ext transition |  |  |  | L/D Max: | 139.663 | at alpha= | 2.5 | deg
Re: | 5000000 |  |  | Cd Min: | 0.00346 | at alpha= | 1.5 | deg
Mach: | 0.5 |  |  | Cl=0 at alpha= | -1.6197 | deg
|  |  |  | @ Cl=0.1, Cd= | 0.0039068
|  |  |  | @ Cl=0.4, Cd= | 0.0035889
|  |  |  | @ Cl=0.6, Cd= | 0.0046748
alpha (deg) | Cl | Cd | Cm | Cl/Cd
-20 | -1.023 | 0.15858 | 0.003 | -6.45
-19.5 | -0.993 | 0.15553 | 0.002 | -6.388
-19 | -0.966 | 0.14964 | 0.001 | -6.458
-18.5 | -0.941 | 0.1509 | 0.001 | -6.238
-18 | -0.913 | 0.14085 | 0 | -6.486
-17.5 | -0.883 | 0.13691 | -0.001 | -6.451
-17 | -0.856 | 0.13277 | -0.001 | -6.444
-16.5 | -0.828 | 0.12841 | -0.002 | -6.45
-16 | -0.802 | 0.12453 | -0.003 | -6.443
-15.5 | -0.773 | 0.11893 | -0.003 | -6.504
-15 | -0.745 | 0.11195 | -0.004 | -6.654
-14.5 | -0.718 | 0.10839 | -0.004 | -6.621
-14 | -0.69 | 0.10636 | -0.005 | -6.49
-13.5 | -0.663 | 0.10199 | -0.006 | -6.499
-13 | -0.635 | 0.09558 | -0.006 | -6.639
-12.5 | -0.607 | 0.08741 | -0.007 | -6.948
-12 | -0.58 | 0.07805 | -0.008 | -7.435
-11.5 | -0.554 | 0.07198 | -0.009 | -7.696
-11 | -0.529 | 0.06583 | -0.01 | -8.029
-10.5 | -0.593 | 0.01687 | -0.018 | -35.142
-10 | -0.468 | 0.06938 | -0.009 | -6.746
-9.5 | -0.441 | 0.06325 | -0.01 | -6.965
-9 | -0.414 | 0.05618 | -0.012 | -7.366
-8.5 | -0.464 | 0.01378 | -0.023 | -33.695
-8 | -0.545 | 0.05013 | -0.012 | -10.878
-7.5 | -0.683 | 0.01206 | -0.026 | -56.59
-7 | -0.66 | 0.01126 | -0.027 | -58.653
-6.5 | -0.621 | 0.01061 | -0.029 | -58.569
-6 | -0.573 | 0.01 | -0.03 | -57.247
-5.5 | -0.517 | 0.00949 | -0.032 | -54.457
-5 | -0.457 | 0.00906 | -0.033 | -50.439
-4.5 | -0.394 | 0.00866 | -0.034 | -45.505
-4 | -0.329 | 0.00827 | -0.036 | -39.705
-3.5 | -0.261 | 0.00798 | -0.037 | -32.743
-3 | -0.193 | 0.00766 | -0.039 | -25.194
-2.5 | -0.124 | 0.00742 | -0.04 | -16.67
-2 | -0.054 | 0.00721 | -0.042 | -7.469
-1.5 | 0.017 | 0.00389 | -0.043 | 4.28
-1 | 0.088 | 0.0039 | -0.045 | 22.482
-0.5 | 0.159 | 0.00394 | -0.046 | 40.261
0 | 0.23 | 0.0038 | -0.047 | 60.48
0.5 | 0.3 | 0.00361 | -0.049 | 83.167
1 | 0.371 | 0.00368 | -0.05 | 100.816
1.5 | 0.441 | 0.00346 | -0.051 | 127.652
2 | 0.512 | 0.00401 | -0.053 | 127.701
2.5 | 0.578 | 0.00414 | -0.054 | 139.663
3 | 0.643 | 0.00572 | -0.055 | 112.425
3.5 | 0.705 | 0.01006 | -0.056 | 70.087
4 | 0.769 | 0.01057 | -0.057 | 72.795
4.5 | 0.832 | 0.01107 | -0.058 | 75.149
5 | 0.892 | 0.01164 | -0.06 | 76.58
5.5 | 0.947 | 0.01225 | -0.061 | 77.309
6 | 0.994 | 0.0129 | -0.062 | 77.061
6.5 | 1.032 | 0.01362 | -0.063 | 75.765
7 | 1.053 | 0.01442 | -0.064 | 73.033
7.5 | 1.046 | 0.01558 | -0.066 | 67.108
8 | 0.964 | 0.01692 | -0.067 | 56.998
8.5 | 0.563 | 0.05567 | -0.033 | 10.113
9 | 0.712 | 0.01826 | -0.069 | 39.022
9.5 | 0.744 | 0.0196 | -0.07 | 37.962
10 | 0.647 | 0.06442 | -0.038 | 10.047
10.5 | 0.672 | 0.07429 | -0.035 | 9.051
11 | 0.7 | 0.0843 | -0.036 | 8.301
11.5 | 0.868 | 0.02437 | -0.074 | 35.62
12 | 0.756 | 0.08059 | -0.041 | 9.384
12.5 | 0.783 | 0.08836 | -0.041 | 8.858
13 | 0.809 | 0.09674 | -0.041 | 8.365
13.5 | 0.838 | 0.10491 | -0.043 | 7.986
14 | 0.864 | 0.10756 | -0.043 | 8.03
14.5 | 0.89 | 0.10864 | -0.043 | 8.196
15 | 0.92 | 0.11406 | -0.047 | 8.069
15.5 | 0.946 | 0.11715 | -0.047 | 8.074
16 | 0.973 | 0.12219 | -0.048 | 7.963
16.5 | 1.003 | 0.12552 | -0.051 | 7.988
17 | 1.034 | 0.134 | -0.055 | 7.718
17.5 | 1.055 | 0.13561 | -0.052 | 7.783
18 | 1.082 | 0.13814 | -0.053 | 7.834
18.5 | 1.114 | 0.14336 | -0.057 | 7.767
19 | 1.147 | 0.14846 | -0.06 | 7.725
19.5 | 1.164 | 0.15541 | -0.057 | 7.493
20 | 1.191 | 0.15931 | -0.058 | 7.477

## 80. Re 5M Mach 0.50 (2)
BIGFOIL.COM POLAR EXPORT
NACA66-216 a=0.8
NACA66-216 a=0.8 |  |  |  | Cl Max: | 1.0286 | at alpha= | 11 | deg
XFOIL ncrit=9 |  |  |  | L/D Max: | 132.219 | at alpha= | 2 | deg
Re: | 5000000 |  |  | Cd Min: | 0.15878 | at alpha= | 16 | deg
Mach: | 0.5 |  |  | Cl=0 at alpha= | -1.8235 | deg
|  |  |  | @ Cl=0.1, Cd= | 0.0037052
|  |  |  | @ Cl=0.4, Cd= | 0.0037544
|  |  |  | @ Cl=0.6, Cd= | 0.011627
alpha (deg) | Cl | Cd | Cm | Cl/Cd
-14 | -0.4123 | 0.1219 | -0.0748 | -3.3823
-13.5 | -0.4274 | 0.10875 | -0.0822 | -3.9301
-13 | -0.4475 | 0.09547 | -0.0902 | -4.6873
-12.5 | -0.4751 | 0.0812 | -0.099 | -5.851
-12 | -0.5106 | 0.06415 | -0.111 | -7.9595
-11.5 | -0.548 | 0.05169 | -0.119 | -10.6017
-11 | -0.5832 | 0.04259 | -0.1214 | -13.6934
-10.5 | -0.6143 | 0.03551 | -0.1198 | -17.2994
-10 | -0.6438 | 0.02932 | -0.1152 | -21.9577
-9.5 | -0.6609 | 0.02417 | -0.1089 | -27.3438
-9 | -0.6671 | 0.01916 | -0.1017 | -34.8173
-8 | -0.6211 | 0.01328 | -0.0889 | -46.7696
-7.5 | -0.5841 | 0.01185 | -0.0835 | -49.2911
-7 | -0.5423 | 0.01077 | -0.0787 | -50.3528
-6.5 | -0.4967 | 0.00994 | -0.0745 | -49.9698
-6 | -0.4495 | 0.00929 | -0.0705 | -48.3854
-5.5 | -0.4053 | 0.00865 | -0.066 | -46.8555
-5 | -0.362 | 0.00824 | -0.0612 | -43.932
-4.5 | -0.3058 | 0.00789 | -0.059 | -38.7579
-4 | -0.2471 | 0.00757 | -0.0575 | -32.642
-3.5 | -0.187 | 0.00727 | -0.0564 | -25.7221
-3 | -0.1251 | 0.00702 | -0.0558 | -17.8205
-2.5 | -0.0637 | 0.00674 | -0.0553 | -9.451
-2 | -0.0161 | 0.0059 | -0.0526 | -2.7288
-1.5 | 0.0295 | 0.00477 | -0.0499 | 6.1845
-1 | 0.0829 | 0.00371 | -0.0485 | 22.345
-0.5 | 0.1539 | 0.00369 | -0.05 | 41.7073
0 | 0.225 | 0.00368 | -0.0514 | 61.1413
0.5 | 0.2954 | 0.00375 | -0.0528 | 78.7733
1 | 0.3662 | 0.00374 | -0.0542 | 97.9144
1.5 | 0.4364 | 0.00377 | -0.0554 | 115.756
2 | 0.5064 | 0.00383 | -0.0565 | 132.2193
2.5 | 0.5337 | 0.00509 | -0.0495 | 104.8527
3 | 0.5304 | 0.00626 | -0.0363 | 84.7284
3.5 | 0.5282 | 0.00768 | -0.0242 | 68.776
4 | 0.5327 | 0.00933 | -0.0143 | 57.0954
4.5 | 0.552 | 0.01082 | -0.0071 | 51.0166
5 | 0.5976 | 0.01159 | -0.004 | 51.5617
5.5 | 0.6461 | 0.01233 | -0.0013 | 52.4006
6 | 0.6944 | 0.01312 | 0.0015 | 52.9268
6.5 | 0.7421 | 0.01399 | 0.0044 | 53.045
7 | 0.7898 | 0.01492 | 0.0075 | 52.9357
7.5 | 0.8338 | 0.01605 | 0.0112 | 51.9502
8 | 0.8787 | 0.01722 | 0.0148 | 51.0279
8.5 | 0.9229 | 0.01853 | 0.0186 | 49.8057
9 | 0.962 | 0.02017 | 0.023 | 47.6946
9.5 | 0.9926 | 0.02236 | 0.0281 | 44.3918
10 | 1.015 | 0.02511 | 0.0338 | 40.4221
10.5 | 1.025 | 0.02884 | 0.0401 | 35.5409
11 | 1.0286 | 0.03353 | 0.0459 | 30.677
11.5 | 1.0204 | 0.0396 | 0.0505 | 25.7677
12 | 0.9991 | 0.04716 | 0.0534 | 21.1853
12.5 | 0.969 | 0.05645 | 0.0537 | 17.1656
13 | 0.9267 | 0.06851 | 0.0502 | 13.5265
13.5 | 0.8904 | 0.08186 | 0.0433 | 10.8771
14 | 0.8603 | 0.09629 | 0.0338 | 8.9345
14.5 | 0.8307 | 0.11242 | 0.0228 | 7.3893
15 | 0.8004 | 0.12946 | 0.0123 | 6.1826
15.5 | 0.7772 | 0.14527 | 0.0025 | 5.35
16 | 0.7681 | 0.15878 | -0.0056 | 4.8375

## 81. Re 6M Mach 0.00 (1)
BIGFOIL.COM POLAR EXPORT
NACA66-216 a=0.8
NACA66-216 a=0.8 |  |  |  | Cl Max: | 1.316 | at alpha= | 13 | deg
JavaFoil+Calcfoil stall+Eppler ext transition |  |  |  | L/D Max: | 116.872 | at alpha= | 2 | deg
Re: | 6000000 |  |  | Cd Min: | 0.00359 | at alpha= | -1 | deg
Mach: | 0 |  |  | Cl=0 at alpha= | -1.6147 | deg
|  |  |  | @ Cl=0.1, Cd= | 0.0036016
|  |  |  | @ Cl=0.4, Cd= | 0.0037289
|  |  |  | @ Cl=0.6, Cd= | 0.0056731
alpha (deg) | Cl | Cd | Cm | Cl/Cd
-19 | -0.805 | 0.14568 | 0.001 | -5.526
-18.5 | -0.82 | 0.13771 | 0.001 | -5.957
-18 | -0.835 | 0.1312 | 0 | -6.36
-17.5 | -0.854 | 0.11775 | 0 | -7.249
-17 | -0.868 | 0.10928 | -0.001 | -7.94
-16.5 | -0.873 | 0.1077 | -0.002 | -8.105
-16 | -0.883 | 0.10053 | -0.002 | -8.779
-15.5 | -0.894 | 0.09036 | -0.003 | -9.897
-15 | -0.949 | 0.05416 | -0.005 | -17.522
-14.5 | -1.032 | 0.02202 | -0.007 | -46.864
-14 | -1.04 | 0.01845 | -0.008 | -56.352
-13.5 | -1.037 | 0.01693 | -0.009 | -61.241
-13 | -1.03 | 0.01545 | -0.01 | -66.682
-12.5 | -1.018 | 0.01462 | -0.011 | -69.605
-12 | -1.002 | 0.01372 | -0.012 | -73.024
-11.5 | -0.981 | 0.01305 | -0.014 | -75.184
-11 | -0.956 | 0.01237 | -0.015 | -77.278
-10.5 | -0.927 | 0.01179 | -0.016 | -78.606
-10 | -0.894 | 0.01131 | -0.017 | -79.061
-9.5 | -0.858 | 0.01079 | -0.018 | -79.515
-9 | -0.818 | 0.0103 | -0.019 | -79.422
-8.5 | -0.776 | 0.00984 | -0.021 | -78.847
-8 | -0.73 | 0.00947 | -0.022 | -77.055
-7.5 | -0.68 | 0.00911 | -0.023 | -74.667
-7 | -0.629 | 0.00875 | -0.024 | -71.834
-6.5 | -0.575 | 0.00844 | -0.025 | -68.146
-6 | -0.521 | 0.00812 | -0.027 | -64.114
-5.5 | -0.464 | 0.00787 | -0.028 | -58.971
-5 | -0.407 | 0.00683 | -0.029 | -59.617
-4.5 | -0.349 | 0.00695 | -0.03 | -50.241
-4 | -0.29 | 0.00728 | -0.031 | -39.84
-3.5 | -0.23 | 0.00712 | -0.033 | -32.264
-3 | -0.169 | 0.00684 | -0.034 | -24.716
-2.5 | -0.108 | 0.00665 | -0.035 | -16.264
-2 | -0.047 | 0.0042 | -0.036 | -11.194
-1.5 | 0.014 | 0.0036 | -0.037 | 4.007
-1 | 0.076 | 0.00359 | -0.039 | 21.17
-0.5 | 0.138 | 0.00362 | -0.04 | 37.998
0 | 0.199 | 0.0036 | -0.041 | 55.263
0.5 | 0.261 | 0.00365 | -0.042 | 71.401
1 | 0.322 | 0.00366 | -0.043 | 88.049
1.5 | 0.384 | 0.0037 | -0.045 | 103.59
2 | 0.445 | 0.00381 | -0.046 | 116.872
2.5 | 0.503 | 0.00444 | -0.047 | 113.271
3 | 0.562 | 0.00528 | -0.048 | 106.476
3.5 | 0.62 | 0.00588 | -0.049 | 105.5
4 | 0.676 | 0.00866 | -0.05 | 78.029
4.5 | 0.733 | 0.00901 | -0.051 | 81.363
5 | 0.789 | 0.00935 | -0.052 | 84.388
5.5 | 0.844 | 0.0097 | -0.053 | 87.036
6 | 0.897 | 0.01008 | -0.054 | 88.982
6.5 | 0.948 | 0.01045 | -0.055 | 90.674
7 | 0.997 | 0.01084 | -0.056 | 91.921
7.5 | 1.043 | 0.01128 | -0.057 | 92.425
8 | 1.087 | 0.01174 | -0.058 | 92.586
8.5 | 1.127 | 0.01231 | -0.06 | 91.588
9 | 1.165 | 0.0128 | -0.061 | 90.998
9.5 | 1.199 | 0.01336 | -0.062 | 89.755
10 | 1.229 | 0.014 | -0.063 | 87.79
10.5 | 1.256 | 0.01463 | -0.064 | 85.856
11 | 1.278 | 0.01546 | -0.065 | 82.694
11.5 | 1.297 | 0.01613 | -0.065 | 80.384
12 | 1.31 | 0.01702 | -0.066 | 76.956
12.5 | 1.315 | 0.01775 | -0.067 | 74.091
13 | 1.316 | 0.01871 | -0.068 | 70.319
13.5 | 1.311 | 0.0197 | -0.069 | 66.537
14 | 1.302 | 0.02081 | -0.07 | 62.579
14.5 | 1.288 | 0.02208 | -0.071 | 58.351
15 | 1.271 | 0.0234 | -0.072 | 54.335
15.5 | 1.25 | 0.02505 | -0.072 | 49.892
16 | 1.225 | 0.027 | -0.073 | 45.355
16.5 | 1.195 | 0.02968 | -0.073 | 40.255
17 | 1.162 | 0.03291 | -0.074 | 35.302
17.5 | 1.119 | 0.03966 | -0.073 | 28.217
18 | 1.015 | 0.07903 | -0.065 | 12.839

## 82. Re 6M Mach 0.00 (2)
BIGFOIL.COM POLAR EXPORT
NACA66-216 a=0.8
NACA66-216 a=0.8 |  |  |  | Cl Max: | 1.6205 | at alpha= | 20 | deg
XFOIL ncrit=9 |  |  |  | L/D Max: | 109.555 | at alpha= | 1.5 | deg
Re: | 6000000 |  |  | Cd Min: | 0.04534 | at alpha= | 20 | deg
Mach: | 0 |  |  | Cl=0 at alpha= | -1.7328 | deg
|  |  |  | @ Cl=0.1, Cd= | 0.0034082
|  |  |  | @ Cl=0.4, Cd= | 0.0037183
|  |  |  | @ Cl=0.6, Cd= | 0.0079221
alpha (deg) | Cl | Cd | Cm | Cl/Cd
-20 | -1.4187 | 0.03671 | -0.0856 | -38.6461
-19 | -1.4071 | 0.02998 | -0.0822 | -46.9346
-18.5 | -1.3905 | 0.02763 | -0.0806 | -50.3257
-18 | -1.3701 | 0.02566 | -0.0788 | -53.3944
-17.5 | -1.3498 | 0.02374 | -0.0768 | -56.8576
-17 | -1.325 | 0.02219 | -0.075 | -59.7116
-16.5 | -1.2982 | 0.02077 | -0.0731 | -62.5036
-16 | -1.2701 | 0.01948 | -0.0711 | -65.2002
-15.5 | -1.2391 | 0.01837 | -0.0693 | -67.4524
-15 | -1.2085 | 0.01727 | -0.0673 | -69.9768
-14.5 | -1.1758 | 0.0163 | -0.0653 | -72.135
-14 | -1.1412 | 0.01546 | -0.0635 | -73.8163
-13.5 | -1.1062 | 0.01464 | -0.0615 | -75.5601
-13 | -1.0694 | 0.01393 | -0.0597 | -76.7696
-12.5 | -1.0349 | 0.01313 | -0.0574 | -78.8195
-12 | -1.0014 | 0.01229 | -0.0548 | -81.4809
-11.5 | -0.9642 | 0.01166 | -0.0526 | -82.693
-11 | -0.9258 | 0.01113 | -0.0505 | -83.1806
-10.5 | -0.8876 | 0.01063 | -0.0481 | -83.4995
-10 | -0.8501 | 0.01021 | -0.0454 | -83.2615
-9.5 | -0.8094 | 0.00988 | -0.0432 | -81.9231
-9 | -0.7623 | 0.00953 | -0.0423 | -79.9895
-8.5 | -0.7151 | 0.00914 | -0.0413 | -78.2385
-8 | -0.6673 | 0.00874 | -0.0405 | -76.3501
-7.5 | -0.6166 | 0.00843 | -0.0402 | -73.1435
-7 | -0.5647 | 0.00814 | -0.0401 | -69.3735
-6.5 | -0.5118 | 0.00789 | -0.0402 | -64.8669
-6 | -0.4592 | 0.00761 | -0.0401 | -60.3417
-5.5 | -0.4059 | 0.00735 | -0.0402 | -55.2245
-5 | -0.3514 | 0.00715 | -0.0406 | -49.1469
-4.5 | -0.2963 | 0.00693 | -0.041 | -42.7561
-4 | -0.241 | 0.00669 | -0.0415 | -36.0239
-3.5 | -0.1851 | 0.00649 | -0.042 | -28.5208
-3 | -0.1295 | 0.00627 | -0.0425 | -20.6539
-2.5 | -0.0771 | 0.0058 | -0.0425 | -13.2931
-1.5 | 0.0234 | 0.00446 | -0.042 | 5.2466
-1 | 0.0732 | 0.00351 | -0.0418 | 20.8547
-0.5 | 0.1311 | 0.00329 | -0.0427 | 39.848
0 | 0.1906 | 0.0033 | -0.0439 | 57.7576
0.5 | 0.2502 | 0.00333 | -0.0451 | 75.1351
1 | 0.3104 | 0.00335 | -0.0465 | 92.6567
1.5 | 0.3692 | 0.00337 | -0.0475 | 109.5549
2 | 0.4196 | 0.00394 | -0.047 | 106.4975
2.5 | 0.459 | 0.005 | -0.0446 | 91.8
3 | 0.4968 | 0.00593 | -0.0418 | 83.7774
3.5 | 0.5355 | 0.00668 | -0.0391 | 80.1647
4 | 0.5703 | 0.00741 | -0.0356 | 76.9636
4.5 | 0.6022 | 0.00796 | -0.0314 | 75.6533
5 | 0.6383 | 0.00836 | -0.028 | 76.3517
5.5 | 0.6788 | 0.00875 | -0.0256 | 77.5771
6 | 0.7209 | 0.00913 | -0.0237 | 78.9595
6.5 | 0.7621 | 0.00958 | -0.0216 | 79.5511
7 | 0.8045 | 0.01 | -0.0199 | 80.45
7.5 | 0.8453 | 0.01047 | -0.018 | 80.7354
8 | 0.8856 | 0.01101 | -0.016 | 80.436
8.5 | 0.9268 | 0.01152 | -0.0143 | 80.4514
9.5 | 1.0063 | 0.01273 | -0.0106 | 79.0495
10 | 1.0427 | 0.01349 | -0.0083 | 77.2943
10.5 | 1.083 | 0.01412 | -0.0068 | 76.6997
11 | 1.1202 | 0.01487 | -0.0049 | 75.3329
11.5 | 1.1579 | 0.01564 | -0.0031 | 74.0345
12 | 1.1939 | 0.0165 | -0.0012 | 72.3576
12.5 | 1.2271 | 0.01752 | 0.001 | 70.04
13 | 1.2592 | 0.01866 | 0.0031 | 67.4812
13.5 | 1.2943 | 0.01961 | 0.0048 | 66.002
14 | 1.3277 | 0.02072 | 0.0066 | 64.0782
14.5 | 1.3593 | 0.02193 | 0.0085 | 61.9836
15 | 1.3912 | 0.02317 | 0.0102 | 60.0432
15.5 | 1.4211 | 0.02453 | 0.012 | 57.9331
16 | 1.4476 | 0.0261 | 0.014 | 55.4636
16.5 | 1.4833 | 0.02777 | 0.0138 | 53.4138
17.5 | 1.5229 | 0.03211 | 0.0184 | 47.4276
18 | 1.5456 | 0.03432 | 0.0199 | 45.035
18.5 | 1.5681 | 0.03662 | 0.0212 | 42.8209
19 | 1.5888 | 0.03915 | 0.0223 | 40.5824
19.5 | 1.6064 | 0.04204 | 0.0234 | 38.2112
20 | 1.6205 | 0.04534 | 0.0244 | 35.7411

## 83. Re 6M Mach 0.10 (1)
BIGFOIL.COM POLAR EXPORT
NACA66-216 a=0.8
NACA66-216 a=0.8 |  |  |  | Cl Max: | 1.304 | at alpha= | 12.5 | deg
JavaFoil+Calcfoil stall+Eppler ext transition |  |  |  | L/D Max: | 117.381 | at alpha= | 2 | deg
Re: | 6000000 |  |  | Cd Min: | 0.00359 | at alpha= | -0.5 | deg
Mach: | 0.1 |  |  | Cl=0 at alpha= | -1.6147 | deg
|  |  |  | @ Cl=0.1, Cd= | 0.0035961
|  |  |  | @ Cl=0.4, Cd= | 0.003733
|  |  |  | @ Cl=0.6, Cd= | 0.0056521
alpha (deg) | Cl | Cd | Cm | Cl/Cd
-18.5 | -0.776 | 0.14133 | 0.001 | -5.488
-18 | -0.794 | 0.13382 | 0 | -5.936
-17.5 | -0.813 | 0.12304 | 0 | -6.606
-17 | -0.83 | 0.11481 | -0.001 | -7.226
-16.5 | -0.844 | 0.10761 | -0.002 | -7.841
-16 | -0.851 | 0.10608 | -0.002 | -8.019
-15.5 | -0.862 | 0.09747 | -0.003 | -8.849
-15 | -0.879 | 0.08451 | -0.004 | -10.401
-14.5 | -1.013 | 0.0219 | -0.007 | -46.265
-14 | -1.02 | 0.01931 | -0.008 | -52.827
-13.5 | -1.021 | 0.0174 | -0.009 | -58.699
-13 | -1.018 | 0.0159 | -0.01 | -64.004
-12.5 | -1.009 | 0.0149 | -0.011 | -67.682
-12 | -0.995 | 0.01395 | -0.012 | -71.334
-11.5 | -0.976 | 0.01323 | -0.014 | -73.746
-11 | -0.953 | 0.01251 | -0.015 | -76.161
-10.5 | -0.925 | 0.01192 | -0.016 | -77.619
-10 | -0.894 | 0.01142 | -0.017 | -78.248
-9.5 | -0.859 | 0.0109 | -0.018 | -78.796
-9 | -0.819 | 0.01041 | -0.019 | -78.694
-8.5 | -0.777 | 0.00991 | -0.021 | -78.384
-8 | -0.732 | 0.00952 | -0.022 | -76.817
-7.5 | -0.683 | 0.00915 | -0.023 | -74.561
-7 | -0.631 | 0.0088 | -0.024 | -71.736
-6.5 | -0.578 | 0.00848 | -0.025 | -68.109
-6 | -0.523 | 0.00817 | -0.027 | -63.951
-5.5 | -0.466 | 0.0079 | -0.028 | -59.021
-5 | -0.409 | 0.00684 | -0.029 | -59.784
-4.5 | -0.35 | 0.007 | -0.03 | -50.083
-4 | -0.291 | 0.00739 | -0.032 | -39.421
-3.5 | -0.231 | 0.0071 | -0.033 | -32.538
-3 | -0.17 | 0.0069 | -0.034 | -24.652
-2.5 | -0.109 | 0.00666 | -0.035 | -16.332
-2 | -0.047 | 0.00426 | -0.036 | -11.083
-1.5 | 0.014 | 0.00361 | -0.038 | 4.009
-1 | 0.076 | 0.0036 | -0.039 | 21.196
-0.5 | 0.138 | 0.00359 | -0.04 | 38.467
0 | 0.2 | 0.00364 | -0.041 | 54.983
0.5 | 0.262 | 0.00362 | -0.042 | 72.277
1 | 0.324 | 0.00366 | -0.044 | 88.448
1.5 | 0.386 | 0.00371 | -0.045 | 104.039
2 | 0.447 | 0.00381 | -0.046 | 117.381
2.5 | 0.506 | 0.00448 | -0.047 | 112.859
3 | 0.565 | 0.00529 | -0.048 | 106.701
3.5 | 0.623 | 0.00589 | -0.049 | 105.797
4 | 0.679 | 0.0087 | -0.05 | 78.062
4.5 | 0.737 | 0.00907 | -0.051 | 81.245
5 | 0.793 | 0.00942 | -0.052 | 84.136
5.5 | 0.848 | 0.00977 | -0.053 | 86.743
6 | 0.901 | 0.01016 | -0.054 | 88.641
6.5 | 0.951 | 0.01054 | -0.056 | 90.28
7 | 1 | 0.01093 | -0.057 | 91.465
7.5 | 1.046 | 0.01139 | -0.058 | 91.893
8 | 1.089 | 0.01186 | -0.059 | 91.847
8.5 | 1.13 | 0.01243 | -0.06 | 90.889
9 | 1.166 | 0.01293 | -0.061 | 90.184
9.5 | 1.2 | 0.01356 | -0.062 | 88.492
10 | 1.229 | 0.01422 | -0.063 | 86.426
10.5 | 1.254 | 0.0149 | -0.064 | 84.154
11 | 1.275 | 0.01564 | -0.065 | 81.482
11.5 | 1.291 | 0.01632 | -0.066 | 79.129
12 | 1.302 | 0.01727 | -0.067 | 75.393
12.5 | 1.304 | 0.01811 | -0.068 | 72.022
13 | 1.301 | 0.01903 | -0.069 | 68.373
13.5 | 1.293 | 0.02009 | -0.069 | 64.355
14 | 1.279 | 0.02139 | -0.07 | 59.807
14.5 | 1.262 | 0.02262 | -0.071 | 55.768
15 | 1.239 | 0.0242 | -0.072 | 51.211
15.5 | 1.213 | 0.02591 | -0.072 | 46.818
16 | 1.179 | 0.02889 | -0.073 | 40.821
16.5 | 1.144 | 0.03191 | -0.073 | 35.854
17 | 1.102 | 0.03727 | -0.073 | 29.562
17.5 | 0.967 | 0.09309 | -0.06 | 10.392

## 84. Re 6M Mach 0.10 (2)
BIGFOIL.COM POLAR EXPORT
NACA66-216 a=0.8
NACA66-216 a=0.8 |  |  |  | Cl Max: | 1.6135 | at alpha= | 20 | deg
XFOIL ncrit=9 |  |  |  | L/D Max: | 109.882 | at alpha= | 1.5 | deg
Re: | 6000000 |  |  | Cd Min: | 0.04808 | at alpha= | 20 | deg
Mach: | 0.1 |  |  | Cl=0 at alpha= | -1.738 | deg
|  |  |  | @ Cl=0.1, Cd= | 0.0036449
|  |  |  | @ Cl=0.4, Cd= | 0.0036828
|  |  |  | @ Cl=0.6, Cd= | 0.008009
alpha (deg) | Cl | Cd | Cm | Cl/Cd
-20 | -1.3867 | 0.04127 | -0.0895 | -33.6007
-19.5 | -1.3923 | 0.03652 | -0.0883 | -38.1243
-19 | -1.3904 | 0.03263 | -0.0867 | -42.6111
-18.5 | -1.3794 | 0.02969 | -0.0849 | -46.4601
-18 | -1.3644 | 0.02718 | -0.0829 | -50.1987
-17.5 | -1.3456 | 0.02504 | -0.0808 | -53.738
-17 | -1.3231 | 0.02323 | -0.0787 | -56.9565
-16.5 | -1.2976 | 0.02166 | -0.0767 | -59.9077
-16 | -1.2703 | 0.02023 | -0.0745 | -62.7929
-15.5 | -1.2392 | 0.01905 | -0.0726 | -65.0499
-15 | -1.2091 | 0.01785 | -0.0704 | -67.7367
-14.5 | -1.1765 | 0.01681 | -0.0683 | -69.9881
-14 | -1.1422 | 0.01589 | -0.0663 | -71.8817
-13.5 | -1.1071 | 0.01502 | -0.0642 | -73.7084
-13 | -1.0709 | 0.01424 | -0.0622 | -75.2037
-12.5 | -1.034 | 0.0135 | -0.0601 | -76.5926
-12 | -1.0013 | 0.01257 | -0.0573 | -79.6579
-11.5 | -0.9648 | 0.01187 | -0.0548 | -81.2805
-11 | -0.9263 | 0.0113 | -0.0526 | -81.9735
-10.5 | -0.8874 | 0.01077 | -0.0503 | -82.3955
-10 | -0.849 | 0.01031 | -0.0476 | -82.3472
-9.5 | -0.8107 | 0.00996 | -0.0448 | -81.3956
-9 | -0.7645 | 0.0096 | -0.0435 | -79.6354
-8.5 | -0.7165 | 0.00925 | -0.0426 | -77.4595
-8 | -0.6696 | 0.0088 | -0.0415 | -76.0909
-7.5 | -0.6189 | 0.00848 | -0.041 | -72.9835
-7 | -0.5669 | 0.00818 | -0.0408 | -69.3032
-6.5 | -0.5138 | 0.00792 | -0.0408 | -64.8737
-6 | -0.4609 | 0.00764 | -0.0407 | -60.3272
-5.5 | -0.4075 | 0.00737 | -0.0408 | -55.2917
-5 | -0.3528 | 0.00717 | -0.041 | -49.205
-4.5 | -0.2973 | 0.00695 | -0.0414 | -42.777
-4 | -0.2418 | 0.00671 | -0.0418 | -36.0358
-3.5 | -0.1856 | 0.00651 | -0.0424 | -28.51
-3 | -0.1297 | 0.00628 | -0.0429 | -20.6529
-2 | -0.0261 | 0.00521 | -0.0426 | -5.0096
-1.5 | 0.0237 | 0.00447 | -0.0423 | 5.302
-0.5 | 0.1319 | 0.0033 | -0.043 | 39.9697
0 | 0.1917 | 0.00331 | -0.0441 | 57.9154
0.5 | 0.2517 | 0.00333 | -0.0454 | 75.5856
1 | 0.3123 | 0.00335 | -0.0467 | 93.2239
1.5 | 0.3714 | 0.00338 | -0.0478 | 109.8817
2 | 0.4224 | 0.00392 | -0.0474 | 107.7551
2.5 | 0.4613 | 0.00501 | -0.0447 | 92.0758
3 | 0.4986 | 0.00595 | -0.0418 | 83.7983
3.5 | 0.5366 | 0.00671 | -0.0389 | 79.9702
4 | 0.5705 | 0.00745 | -0.0351 | 76.5772
4.5 | 0.5992 | 0.008 | -0.0302 | 74.9
5 | 0.6365 | 0.00842 | -0.027 | 75.5938
5.5 | 0.6776 | 0.00882 | -0.0247 | 76.8254
6 | 0.7199 | 0.00922 | -0.0227 | 78.0803
6.5 | 0.7615 | 0.00967 | -0.0207 | 78.7487
7 | 0.8044 | 0.0101 | -0.0189 | 79.6436
7.5 | 0.8453 | 0.0106 | -0.0169 | 79.7453
8 | 0.8856 | 0.01115 | -0.0149 | 79.426
8.5 | 0.9277 | 0.01167 | -0.0132 | 79.4944
9 | 0.9677 | 0.01228 | -0.0113 | 78.8029
9.5 | 1.0068 | 0.01294 | -0.0093 | 77.8053
10 | 1.0441 | 0.0137 | -0.0071 | 76.2117
10.5 | 1.0838 | 0.01438 | -0.0054 | 75.3686
11 | 1.122 | 0.01513 | -0.0035 | 74.1573
11.5 | 1.1589 | 0.01596 | -0.0015 | 72.6128
12 | 1.1959 | 0.01683 | 0.0004 | 71.0576
12.5 | 1.2276 | 0.01797 | 0.0029 | 68.3139
13 | 1.2612 | 0.01908 | 0.005 | 66.1006
13.5 | 1.2967 | 0.02006 | 0.0067 | 64.6411
14 | 1.3291 | 0.02129 | 0.0087 | 62.4284
14.5 | 1.3621 | 0.0225 | 0.0105 | 60.5378
15 | 1.3928 | 0.02387 | 0.0125 | 58.3494
15.5 | 1.4226 | 0.02533 | 0.0144 | 56.1627
16.5 | 1.4778 | 0.02893 | 0.0175 | 51.0819
17 | 1.4986 | 0.03127 | 0.0196 | 47.9245
17.5 | 1.5232 | 0.0334 | 0.0212 | 45.6048
18 | 1.5458 | 0.03574 | 0.0227 | 43.2513
18.5 | 1.5668 | 0.03831 | 0.0241 | 40.8979
19 | 1.5852 | 0.04119 | 0.0253 | 38.4851
19.5 | 1.6012 | 0.04438 | 0.0264 | 36.0793
20 | 1.6135 | 0.04808 | 0.0273 | 33.5587

## 85. Re 6M Mach 0.25 (1)
BIGFOIL.COM POLAR EXPORT
NACA66-216 a=0.8
NACA66-216 a=0.8 |  |  |  | Cl Max: | 1.237 | at alpha= | 11 | deg
JavaFoil+Calcfoil stall+Eppler ext transition |  |  |  | L/D Max: | 119.657 | at alpha= | 2 | deg
Re: | 6000000 |  |  | Cd Min: | 0.00362 | at alpha= | -1 | deg
Mach: | 0.25 |  |  | Cl=0 at alpha= | -1.6172 | deg
|  |  |  | @ Cl=0.1, Cd= | 0.0036269
|  |  |  | @ Cl=0.4, Cd= | 0.0037463
|  |  |  | @ Cl=0.6, Cd= | 0.0065941
alpha (deg) | Cl | Cd | Cm | Cl/Cd
-17 | -0.523 | 0.13562 | -0.001 | -3.858
-16.5 | -0.569 | 0.13123 | -0.001 | -4.334
-16 | -0.611 | 0.12336 | -0.002 | -4.951
-15.5 | -0.65 | 0.11183 | -0.003 | -5.809
-15 | -0.683 | 0.10622 | -0.003 | -6.434
-14.5 | -0.713 | 0.09877 | -0.004 | -7.219
-14 | -0.738 | 0.09296 | -0.005 | -7.936
-13.5 | -0.759 | 0.08582 | -0.005 | -8.839
-13 | -0.89 | 0.02476 | -0.01 | -35.922
-12.5 | -0.923 | 0.0176 | -0.011 | -52.458
-12 | -0.933 | 0.01555 | -0.013 | -59.968
-11.5 | -0.931 | 0.0145 | -0.014 | -64.224
-11 | -0.922 | 0.01354 | -0.015 | -68.129
-10.5 | -0.906 | 0.01279 | -0.016 | -70.888
-10 | -0.884 | 0.01211 | -0.018 | -73.006
-9.5 | -0.856 | 0.01148 | -0.019 | -74.524
-9 | -0.822 | 0.01096 | -0.02 | -75.046
-8.5 | -0.784 | 0.01045 | -0.021 | -75.026
-8 | -0.741 | 0.00996 | -0.022 | -74.382
-7.5 | -0.693 | 0.00953 | -0.024 | -72.738
-7 | -0.642 | 0.00911 | -0.025 | -70.529
-6.5 | -0.589 | 0.00875 | -0.026 | -67.322
-6 | -0.534 | 0.0084 | -0.027 | -63.555
-5.5 | -0.477 | 0.00811 | -0.029 | -58.76
-5 | -0.418 | 0.0078 | -0.03 | -53.634
-4.5 | -0.359 | 0.00753 | -0.031 | -47.639
-4 | -0.298 | 0.00654 | -0.032 | -45.598
-3.5 | -0.237 | 0.00671 | -0.034 | -35.297
-3 | -0.175 | 0.00701 | -0.035 | -24.901
-2.5 | -0.112 | 0.00686 | -0.036 | -16.292
-2 | -0.049 | 0.00435 | -0.037 | -11.166
-1.5 | 0.015 | 0.00364 | -0.039 | 4.091
-1 | 0.078 | 0.00362 | -0.04 | 21.663
-0.5 | 0.142 | 0.00364 | -0.041 | 39.066
0 | 0.206 | 0.00365 | -0.042 | 56.334
0.5 | 0.269 | 0.00368 | -0.044 | 73.149
1 | 0.333 | 0.00369 | -0.045 | 90.278
1.5 | 0.396 | 0.00374 | -0.046 | 106.07
2 | 0.46 | 0.00384 | -0.047 | 119.657
2.5 | 0.519 | 0.0049 | -0.048 | 105.881
3 | 0.579 | 0.00545 | -0.049 | 106.303
3.5 | 0.637 | 0.00861 | -0.05 | 73.948
4 | 0.696 | 0.00896 | -0.051 | 77.709
4.5 | 0.755 | 0.00934 | -0.053 | 80.838
5 | 0.812 | 0.00974 | -0.054 | 83.353
5.5 | 0.868 | 0.01012 | -0.055 | 85.727
6 | 0.921 | 0.01053 | -0.056 | 87.425
6.5 | 0.971 | 0.01095 | -0.057 | 88.734
7 | 1.019 | 0.01139 | -0.058 | 89.486
7.5 | 1.063 | 0.01191 | -0.059 | 89.255
8 | 1.103 | 0.01246 | -0.06 | 88.556
8.5 | 1.14 | 0.013 | -0.061 | 87.647
9 | 1.171 | 0.01369 | -0.062 | 85.49
9.5 | 1.197 | 0.01442 | -0.063 | 82.981
10 | 1.216 | 0.01522 | -0.064 | 79.928
10.5 | 1.23 | 0.01596 | -0.065 | 77.071
11 | 1.237 | 0.01683 | -0.066 | 73.516
11.5 | 1.237 | 0.01794 | -0.067 | 68.963
12 | 1.229 | 0.01885 | -0.068 | 65.181
12.5 | 1.206 | 0.01997 | -0.069 | 60.37
13 | 1.173 | 0.02143 | -0.07 | 54.754
13.5 | 1.131 | 0.02324 | -0.071 | 48.677
14 | 1.077 | 0.02622 | -0.071 | 41.073
14.5 | 0.895 | 0.08101 | -0.054 | 11.045
15 | 0.82 | 0.10292 | -0.044 | 7.965
15.5 | 0.76 | 0.1127 | -0.041 | 6.743
16 | 0.698 | 0.12184 | -0.039 | 5.73

## 86. Re 6M Mach 0.25 (2)
BIGFOIL.COM POLAR EXPORT
NACA66-216 a=0.8
NACA66-216 a=0.8 |  |  |  | Cl Max: | 1.5227 | at alpha= | 19 | deg
XFOIL ncrit=9 |  |  |  | L/D Max: | 113.688 | at alpha= | 2 | deg
Re: | 6000000 |  |  | Cd Min: | 0.10116 | at alpha= | -20 | deg
Mach: | 0.25 |  |  | Cl=0 at alpha= | -1.749 | deg
|  |  |  | @ Cl=0.1, Cd= | 0.0034377
|  |  |  | @ Cl=0.4, Cd= | 0.0035422
|  |  |  | @ Cl=0.6, Cd= | 0.0084878
alpha (deg) | Cl | Cd | Cm | Cl/Cd
-20 | -1.0351 | 0.10116 | -0.0714 | -10.2323
-19.5 | -1.11 | 0.08054 | -0.0855 | -13.782
-19 | -1.1708 | 0.06439 | -0.0956 | -18.1829
-18.5 | -1.1995 | 0.05421 | -0.1003 | -22.1269
-17.5 | -1.24 | 0.03926 | -0.1022 | -31.5843
-17 | -1.2495 | 0.03398 | -0.1004 | -36.7716
-16.5 | -1.2426 | 0.0303 | -0.0981 | -41.0099
-16 | -1.2335 | 0.02706 | -0.0951 | -45.5839
-15.5 | -1.2109 | 0.02483 | -0.0923 | -48.7676
-15 | -1.1914 | 0.02256 | -0.089 | -52.8103
-14.5 | -1.1647 | 0.02078 | -0.086 | -56.0491
-14 | -1.1356 | 0.0192 | -0.0828 | -59.1458
-13.5 | -1.1023 | 0.01791 | -0.08 | -61.5466
-13 | -1.073 | 0.01643 | -0.0765 | -65.3074
-12.5 | -1.0371 | 0.01537 | -0.0736 | -67.4756
-12 | -0.9988 | 0.01444 | -0.0709 | -69.169
-11.5 | -0.9603 | 0.01357 | -0.0681 | -70.7664
-11 | -0.9281 | 0.01242 | -0.0643 | -74.7262
-10.5 | -0.8881 | 0.01169 | -0.0615 | -75.9709
-9.5 | -0.8049 | 0.01052 | -0.0561 | -76.5114
-9 | -0.7638 | 0.01002 | -0.0532 | -76.2275
-8.5 | -0.7248 | 0.00962 | -0.0496 | -75.343
-8 | -0.6781 | 0.00922 | -0.0476 | -73.5466
-7.5 | -0.6296 | 0.00875 | -0.046 | -71.9543
-7 | -0.5777 | 0.00841 | -0.0451 | -68.692
-6.5 | -0.524 | 0.00811 | -0.0445 | -64.6116
-6 | -0.4694 | 0.00785 | -0.0442 | -59.7962
-5.5 | -0.4156 | 0.00754 | -0.0437 | -55.1194
-5 | -0.3596 | 0.00727 | -0.0437 | -49.4635
-4.5 | -0.3026 | 0.00705 | -0.0439 | -42.922
-4 | -0.2458 | 0.0068 | -0.0441 | -36.1471
-3.5 | -0.188 | 0.0066 | -0.0445 | -28.4848
-3 | -0.1306 | 0.00637 | -0.0449 | -20.5024
-2.5 | -0.0763 | 0.00595 | -0.0448 | -12.8235
-1.5 | 0.0253 | 0.00454 | -0.0437 | 5.5727
-1 | 0.0757 | 0.00351 | -0.0433 | 21.567
-0.5 | 0.1362 | 0.00333 | -0.0443 | 40.9009
0 | 0.1979 | 0.00334 | -0.0455 | 59.2515
0.5 | 0.26 | 0.00336 | -0.0468 | 77.381
1 | 0.3226 | 0.00338 | -0.0482 | 95.4438
1.5 | 0.3838 | 0.00341 | -0.0493 | 112.5513
2 | 0.4377 | 0.00385 | -0.0491 | 113.6883
2.5 | 0.4735 | 0.00507 | -0.0455 | 93.3925
3 | 0.5078 | 0.00605 | -0.0416 | 83.9339
3.5 | 0.5411 | 0.00686 | -0.0373 | 78.8776
4 | 0.561 | 0.0076 | -0.0302 | 73.8158
4.5 | 0.5876 | 0.00835 | -0.0247 | 70.3713
5 | 0.629 | 0.00881 | -0.0221 | 71.3961
5.5 | 0.6724 | 0.00925 | -0.0199 | 72.6919
6 | 0.7158 | 0.00972 | -0.0178 | 73.642
6.5 | 0.7597 | 0.01022 | -0.0158 | 74.3346
7 | 0.8031 | 0.01075 | -0.0137 | 74.707
7.5 | 0.8444 | 0.01137 | -0.0113 | 74.2656
8 | 0.8877 | 0.01194 | -0.0094 | 74.3467
8.5 | 0.9297 | 0.01259 | -0.0072 | 73.8443
9 | 0.9712 | 0.01331 | -0.005 | 72.9677
9.5 | 1.0093 | 0.01419 | -0.0023 | 71.1276
10 | 1.05 | 0.01497 | -0.0001 | 70.1403
10.5 | 1.0908 | 0.01579 | 0.0021 | 69.0817
11 | 1.129 | 0.01676 | 0.0046 | 67.3628
11.5 | 1.1668 | 0.01778 | 0.007 | 65.6243
12 | 1.2003 | 0.01909 | 0.0099 | 62.8759
12.5 | 1.2335 | 0.02044 | 0.0128 | 60.3474
13 | 1.2703 | 0.02169 | 0.0151 | 58.5662
13.5 | 1.3051 | 0.02307 | 0.0175 | 56.5713
14 | 1.3363 | 0.02474 | 0.0202 | 54.0137
14.5 | 1.3687 | 0.02641 | 0.0226 | 51.8251
15 | 1.3968 | 0.02841 | 0.0253 | 49.1658
15.5 | 1.4167 | 0.03105 | 0.0283 | 45.6264
16 | 1.4406 | 0.03348 | 0.0309 | 43.0287
16.5 | 1.4551 | 0.03606 | 0.0347 | 40.3522
17.5 | 1.4991 | 0.04323 | 0.0364 | 34.6773
18 | 1.5079 | 0.04766 | 0.0381 | 31.6387
18.5 | 1.5173 | 0.05233 | 0.0391 | 28.9948
19 | 1.5227 | 0.05767 | 0.0395 | 26.4037
19.5 | 1.5195 | 0.06431 | 0.039 | 23.6277
20 | 1.5115 | 0.07192 | 0.0374 | 21.0164

## 87. Re 6M Mach 0.50 (1)
BIGFOIL.COM POLAR EXPORT
NACA66-216 a=0.8
NACA66-216 a=0.8 |  |  |  | Cl Max: | 1.192 | at alpha= | 20 | deg
JavaFoil+Calcfoil stall+Eppler ext transition |  |  |  | L/D Max: | 129.445 | at alpha= | 2 | deg
Re: | 6000000 |  |  | Cd Min: | 0.00353 | at alpha= | 1 | deg
Mach: | 0.5 |  |  | Cl=0 at alpha= | -1.6197 | deg
|  |  |  | @ Cl=0.1, Cd= | 0.0037817
|  |  |  | @ Cl=0.4, Cd= | 0.0035463
|  |  |  | @ Cl=0.6, Cd= | 0.0056846
alpha (deg) | Cl | Cd | Cm | Cl/Cd
-20 | -1.025 | 0.1565 | 0.003 | -6.548
-19.5 | -0.994 | 0.1525 | 0.002 | -6.519
-19 | -0.967 | 0.14758 | 0.001 | -6.55
-18.5 | -0.942 | 0.14929 | 0.001 | -6.31
-18 | -0.915 | 0.13866 | 0 | -6.601
-17.5 | -0.884 | 0.13552 | -0.001 | -6.524
-17 | -0.856 | 0.13001 | -0.001 | -6.583
-16.5 | -0.829 | 0.12563 | -0.002 | -6.595
-16 | -0.804 | 0.12175 | -0.003 | -6.6
-15.5 | -0.774 | 0.1162 | -0.003 | -6.662
-15 | -0.746 | 0.10868 | -0.004 | -6.861
-14.5 | -0.718 | 0.09979 | -0.004 | -7.198
-14 | -0.691 | 0.09443 | -0.005 | -7.316
-13.5 | -0.663 | 0.10102 | -0.006 | -6.563
-13 | -0.635 | 0.09266 | -0.006 | -6.854
-12.5 | -0.608 | 0.08561 | -0.007 | -7.101
-12 | -0.582 | 0.07686 | -0.008 | -7.57
-11.5 | -0.564 | 0.06414 | -0.01 | -8.792
-11 | -0.623 | 0.01804 | -0.017 | -34.545
-10.5 | -0.595 | 0.01611 | -0.018 | -36.939
-10 | -0.468 | 0.06823 | -0.009 | -6.861
-9.5 | -0.441 | 0.06189 | -0.01 | -7.119
-9 | -0.415 | 0.0549 | -0.012 | -7.555
-8.5 | -0.465 | 0.01327 | -0.023 | -35.08
-8 | -0.546 | 0.04947 | -0.012 | -11.028
-7.5 | -0.683 | 0.01165 | -0.026 | -58.64
-7 | -0.661 | 0.01089 | -0.028 | -60.727
-6.5 | -0.622 | 0.01027 | -0.029 | -60.557
-6 | -0.573 | 0.00966 | -0.03 | -59.32
-5.5 | -0.518 | 0.00918 | -0.032 | -56.361
-5 | -0.457 | 0.00878 | -0.033 | -52.097
-4.5 | -0.394 | 0.00838 | -0.035 | -47.077
-4 | -0.329 | 0.00802 | -0.036 | -41.018
-3.5 | -0.262 | 0.00772 | -0.037 | -33.878
-3 | -0.193 | 0.00742 | -0.039 | -26.033
-2.5 | -0.124 | 0.0072 | -0.04 | -17.212
-2 | -0.054 | 0.00695 | -0.042 | -7.76
-1.5 | 0.017 | 0.00379 | -0.043 | 4.391
-1 | 0.088 | 0.00378 | -0.045 | 23.194
-0.5 | 0.159 | 0.00379 | -0.046 | 41.874
0 | 0.23 | 0.00381 | -0.047 | 60.371
0.5 | 0.301 | 0.00367 | -0.049 | 81.977
1 | 0.371 | 0.00353 | -0.05 | 105.131
1.5 | 0.442 | 0.00357 | -0.051 | 123.604
2 | 0.512 | 0.00395 | -0.053 | 129.445
2.5 | 0.576 | 0.00543 | -0.054 | 106.022
3 | 0.642 | 0.00613 | -0.055 | 104.76
3.5 | 0.705 | 0.00975 | -0.056 | 72.381
4 | 0.77 | 0.01024 | -0.057 | 75.17
4.5 | 0.832 | 0.01073 | -0.058 | 77.609
5 | 0.892 | 0.01128 | -0.06 | 79.109
5.5 | 0.947 | 0.01186 | -0.061 | 79.887
6 | 0.995 | 0.01249 | -0.062 | 79.67
6.5 | 1.033 | 0.01318 | -0.063 | 78.347
7 | 1.054 | 0.01398 | -0.065 | 75.394
7.5 | 1.047 | 0.01506 | -0.066 | 69.517
8 | 0.965 | 0.01639 | -0.067 | 58.902
8.5 | 0.563 | 0.05571 | -0.033 | 10.11
9 | 0.713 | 0.01768 | -0.069 | 40.334
9.5 | 0.745 | 0.019 | -0.07 | 39.19
10 | 0.772 | 0.02083 | -0.071 | 37.079
10.5 | 0.673 | 0.07258 | -0.036 | 9.266
11 | 0.7 | 0.08213 | -0.037 | 8.522
11.5 | 0.87 | 0.02348 | -0.075 | 37.074
12 | 0.805 | 0.05592 | -0.062 | 14.395
12.5 | 0.785 | 0.08628 | -0.043 | 9.097
13 | 0.81 | 0.09419 | -0.042 | 8.601
13.5 | 0.838 | 0.10345 | -0.044 | 8.104
14 | 0.864 | 0.09955 | -0.043 | 8.681
14.5 | 0.891 | 0.10702 | -0.044 | 8.323
15 | 0.923 | 0.11318 | -0.049 | 8.151
15.5 | 0.946 | 0.11475 | -0.047 | 8.246
16 | 0.973 | 0.11972 | -0.048 | 8.13
16.5 | 1.005 | 0.1236 | -0.053 | 8.132
17 | 1.037 | 0.12987 | -0.056 | 7.985
17.5 | 1.056 | 0.13161 | -0.052 | 8.023
18 | 1.085 | 0.13702 | -0.055 | 7.919
18.5 | 1.118 | 0.13842 | -0.059 | 8.078
19 | 1.153 | 0.14222 | -0.063 | 8.105
19.5 | 1.165 | 0.15191 | -0.057 | 7.667
20 | 1.192 | 0.15434 | -0.058 | 7.72

## 88. Re 6M Mach 0.50 (2)
BIGFOIL.COM POLAR EXPORT
NACA66-216 a=0.8
NACA66-216 a=0.8 |  |  |  | Cl Max: | 1.0483 | at alpha= | 11 | deg
XFOIL ncrit=9 |  |  |  | L/D Max: | 137.29 | at alpha= | 2 | deg
Re: | 6000000 |  |  | Cd Min: | 0.15422 | at alpha= | 16 | deg
Mach: | 0.5 |  |  | Cl=0 at alpha= | -1.8708 | deg
|  |  |  | @ Cl=0.1, Cd= | 0.0035328
|  |  |  | @ Cl=0.4, Cd= | 0.0035535
|  |  |  | @ Cl=0.6, Cd= | 0.011124
alpha (deg) | Cl | Cd | Cm | Cl/Cd
-14.5 | -0.425 | 0.12976 | -0.0703 | -3.2753
-14 | -0.4252 | 0.11911 | -0.0764 | -3.5698
-13.5 | -0.4375 | 0.10665 | -0.0837 | -4.1022
-13 | -0.4601 | 0.09308 | -0.0919 | -4.9431
-12.5 | -0.4866 | 0.07882 | -0.1009 | -6.1736
-12 | -0.5196 | 0.06251 | -0.1126 | -8.3123
-11.5 | -0.5579 | 0.05043 | -0.12 | -11.0629
-11 | -0.6001 | 0.04106 | -0.1218 | -14.6152
-10.5 | -0.6397 | 0.03352 | -0.1195 | -19.0841
-10 | -0.6695 | 0.02747 | -0.1142 | -24.372
-9.5 | -0.6835 | 0.02257 | -0.1076 | -30.2836
-9 | -0.6834 | 0.01801 | -0.1004 | -37.9456
-8.5 | -0.6652 | 0.01457 | -0.0936 | -45.6555
-8 | -0.6368 | 0.01255 | -0.0872 | -50.741
-7.5 | -0.597 | 0.0113 | -0.082 | -52.8319
-7 | -0.5582 | 0.01018 | -0.0766 | -54.833
-6.5 | -0.5109 | 0.00945 | -0.0724 | -54.0635
-6 | -0.4629 | 0.00882 | -0.0684 | -52.483
-5.5 | -0.4168 | 0.00832 | -0.0641 | -50.0962
-5 | -0.3702 | 0.00792 | -0.0598 | -46.7424
-4.5 | -0.3126 | 0.00758 | -0.0579 | -41.2401
-4 | -0.2522 | 0.00731 | -0.0566 | -34.5007
-3.5 | -0.1914 | 0.00703 | -0.0557 | -27.2262
-3 | -0.1287 | 0.00681 | -0.0552 | -18.8987
-2.5 | -0.0657 | 0.00655 | -0.055 | -10.0305
-2 | -0.0126 | 0.00586 | -0.0532 | -2.1502
-1 | 0.0849 | 0.00355 | -0.0489 | 23.9155
-0.5 | 0.1552 | 0.00347 | -0.0502 | 44.7262
0 | 0.2254 | 0.0035 | -0.0515 | 64.4
0.5 | 0.2968 | 0.0035 | -0.0531 | 84.8
1 | 0.3685 | 0.00354 | -0.0547 | 104.096
1.5 | 0.4387 | 0.00357 | -0.0559 | 122.8852
2 | 0.5066 | 0.00369 | -0.0566 | 137.29
2.5 | 0.5188 | 0.00532 | -0.0468 | 97.5188
3 | 0.5167 | 0.00637 | -0.0339 | 81.1146
3.5 | 0.5194 | 0.00775 | -0.0228 | 67.0194
4 | 0.5305 | 0.00927 | -0.0139 | 57.2276
4.5 | 0.5591 | 0.0105 | -0.0081 | 53.2476
5 | 0.6063 | 0.01122 | -0.0052 | 54.0374
5.5 | 0.6563 | 0.01188 | -0.0027 | 55.2441
6 | 0.7036 | 0.01268 | 0.0003 | 55.489
6.5 | 0.753 | 0.01347 | 0.0031 | 55.902
7 | 0.8003 | 0.01439 | 0.0063 | 55.615
7.5 | 0.8464 | 0.01543 | 0.0098 | 54.8542
8 | 0.8928 | 0.01655 | 0.0133 | 53.9456
8.5 | 0.9383 | 0.01776 | 0.017 | 52.8322
9 | 0.9745 | 0.01949 | 0.0219 | 50
9.5 | 1.0096 | 0.02142 | 0.0268 | 47.1335
10 | 1.032 | 0.02413 | 0.0327 | 42.7683
10.5 | 1.0438 | 0.02767 | 0.0391 | 37.7232
11 | 1.0483 | 0.03212 | 0.0451 | 32.637
11.5 | 1.0419 | 0.03786 | 0.0501 | 27.5198
12 | 1.0114 | 0.04605 | 0.0536 | 21.9631
12.5 | 0.9736 | 0.0559 | 0.0541 | 17.4168
13 | 0.9343 | 0.06747 | 0.0509 | 13.8476
13.5 | 0.9005 | 0.08032 | 0.0445 | 11.2114
14 | 0.8703 | 0.09454 | 0.0353 | 9.2056
14.5 | 0.8447 | 0.10976 | 0.0249 | 7.6959
15 | 0.8166 | 0.12626 | 0.0144 | 6.4676
15.5 | 0.7975 | 0.14106 | 0.0053 | 5.6536
16 | 0.7885 | 0.15422 | -0.0028 | 5.1128

## 89. Re 7M Mach 0.00 (1)
BIGFOIL.COM POLAR EXPORT
NACA66-216 a=0.8
NACA66-216 a=0.8 |  |  |  | Cl Max: | 1.317 | at alpha= | 13 | deg
JavaFoil+Calcfoil stall+Eppler ext transition |  |  |  | L/D Max: | 114.047 | at alpha= | 2.5 | deg
Re: | 7000000 |  |  | Cd Min: | 0.0035 | at alpha= | 0 | deg
Mach: | 0 |  |  | Cl=0 at alpha= | -1.6147 | deg
|  |  |  | @ Cl=0.1, Cd= | 0.0035139
|  |  |  | @ Cl=0.4, Cd= | 0.0038756
|  |  |  | @ Cl=0.6, Cd= | 0.0058907
alpha (deg) | Cl | Cd | Cm | Cl/Cd
-19 | -0.806 | 0.14451 | 0.001 | -5.575
-18.5 | -0.824 | 0.13275 | 0.001 | -6.204
-18 | -0.838 | 0.12603 | 0 | -6.651
-17.5 | -0.856 | 0.11511 | -0.001 | -7.434
-17 | -0.869 | 0.10765 | -0.001 | -8.072
-16.5 | -0.885 | 0.0965 | -0.002 | -9.175
-16 | -0.886 | 0.09776 | -0.003 | -9.059
-15.5 | -0.899 | 0.08626 | -0.003 | -10.425
-15 | -1.017 | 0.02715 | -0.006 | -37.448
-14.5 | -1.034 | 0.02111 | -0.007 | -49.001
-14 | -1.04 | 0.01814 | -0.008 | -57.344
-13.5 | -1.039 | 0.01628 | -0.009 | -63.828
-13 | -1.032 | 0.01502 | -0.01 | -68.676
-12.5 | -1.019 | 0.01415 | -0.011 | -72.039
-12 | -1.003 | 0.01334 | -0.012 | -75.139
-11.5 | -0.982 | 0.01264 | -0.014 | -77.691
-11 | -0.957 | 0.01197 | -0.015 | -79.937
-10.5 | -0.928 | 0.01145 | -0.016 | -81.076
-10 | -0.895 | 0.01097 | -0.017 | -81.634
-9.5 | -0.859 | 0.01047 | -0.018 | -82.063
-9 | -0.819 | 0.01001 | -0.019 | -81.805
-8.5 | -0.776 | 0.00956 | -0.021 | -81.23
-8 | -0.73 | 0.0092 | -0.022 | -79.359
-7.5 | -0.681 | 0.00887 | -0.023 | -76.766
-7 | -0.629 | 0.0085 | -0.024 | -74.017
-6.5 | -0.576 | 0.00821 | -0.025 | -70.185
-6 | -0.521 | 0.00793 | -0.027 | -65.656
-5.5 | -0.465 | 0.00687 | -0.028 | -67.685
-5 | -0.408 | 0.007 | -0.029 | -58.179
-4.5 | -0.349 | 0.00731 | -0.03 | -47.785
-4 | -0.29 | 0.00707 | -0.031 | -40.999
-3.5 | -0.23 | 0.00694 | -0.033 | -33.092
-3 | -0.169 | 0.00668 | -0.034 | -25.344
-2.5 | -0.108 | 0.00647 | -0.035 | -16.714
-2 | -0.047 | 0.00444 | -0.036 | -10.588
-1.5 | 0.014 | 0.00411 | -0.037 | 3.506
-1 | 0.076 | 0.00351 | -0.039 | 21.669
-0.5 | 0.138 | 0.00352 | -0.04 | 39.044
0 | 0.199 | 0.0035 | -0.041 | 56.838
0.5 | 0.261 | 0.00354 | -0.042 | 73.731
1 | 0.322 | 0.00359 | -0.043 | 89.821
1.5 | 0.384 | 0.00365 | -0.045 | 104.997
2 | 0.445 | 0.00451 | -0.046 | 98.597
2.5 | 0.503 | 0.00441 | -0.047 | 114.047
3 | 0.562 | 0.00555 | -0.048 | 101.268
3.5 | 0.62 | 0.00607 | -0.049 | 102.097
4 | 0.676 | 0.00844 | -0.05 | 80.143
4.5 | 0.734 | 0.00879 | -0.051 | 83.474
5 | 0.79 | 0.0091 | -0.052 | 86.832
5.5 | 0.845 | 0.00943 | -0.053 | 89.551
6 | 0.897 | 0.00981 | -0.054 | 91.471
6.5 | 0.949 | 0.01016 | -0.055 | 93.344
7 | 0.997 | 0.01054 | -0.056 | 94.641
7.5 | 1.044 | 0.01097 | -0.057 | 95.102
8 | 1.087 | 0.01141 | -0.059 | 95.339
8.5 | 1.128 | 0.01196 | -0.06 | 94.327
9 | 1.165 | 0.01244 | -0.061 | 93.689
9.5 | 1.2 | 0.01297 | -0.062 | 92.465
10 | 1.23 | 0.01362 | -0.063 | 90.297
10.5 | 1.257 | 0.01421 | -0.064 | 88.453
11 | 1.279 | 0.01501 | -0.065 | 85.228
11.5 | 1.298 | 0.01567 | -0.066 | 82.853
12 | 1.311 | 0.01652 | -0.066 | 79.342
12.5 | 1.316 | 0.01732 | -0.067 | 76.018
13 | 1.317 | 0.01816 | -0.068 | 72.505
13.5 | 1.312 | 0.01922 | -0.069 | 68.249
14 | 1.303 | 0.02028 | -0.07 | 64.24
14.5 | 1.289 | 0.0215 | -0.071 | 59.985
15 | 1.272 | 0.0229 | -0.072 | 55.537
15.5 | 1.251 | 0.02436 | -0.072 | 51.36
16 | 1.225 | 0.02653 | -0.073 | 46.155
16.5 | 1.196 | 0.02883 | -0.073 | 41.484
17 | 1.163 | 0.03193 | -0.074 | 36.43
17.5 | 1.127 | 0.03622 | -0.074 | 31.101
18 | 1.082 | 0.04411 | -0.073 | 24.54

## 90. Re 7M Mach 0.00 (2)
BIGFOIL.COM POLAR EXPORT
NACA66-216 a=0.8
NACA66-216 a=0.8 |  |  |  | Cl Max: | 1.6416 | at alpha= | 20 | deg
XFOIL ncrit=9 |  |  |  | L/D Max: | 111.631 | at alpha= | 1.5 | deg
Re: | 7000000 |  |  | Cd Min: | 0.04331 | at alpha= | 20 | deg
Mach: | 0 |  |  | Cl=0 at alpha= | -1.7561 | deg
|  |  |  | @ Cl=0.1, Cd= | 0.0035444
|  |  |  | @ Cl=0.4, Cd= | 0.0039838
|  |  |  | @ Cl=0.6, Cd= | 0.0076994
alpha (deg) | Cl | Cd | Cm | Cl/Cd
-20 | -1.4455 | 0.03458 | -0.0844 | -41.8016
-19.5 | -1.4327 | 0.03174 | -0.0832 | -45.1386
-19 | -1.4183 | 0.02917 | -0.0816 | -48.6219
-18.5 | -1.4044 | 0.02669 | -0.0796 | -52.619
-18 | -1.3885 | 0.02444 | -0.0775 | -56.8126
-17.5 | -1.3657 | 0.02275 | -0.0755 | -60.0308
-17 | -1.3428 | 0.0211 | -0.0734 | -63.6398
-16.5 | -1.3158 | 0.01975 | -0.0714 | -66.6228
-16 | -1.2871 | 0.0185 | -0.0693 | -69.573
-15.5 | -1.2558 | 0.01745 | -0.0675 | -71.9656
-15 | -1.224 | 0.01642 | -0.0655 | -74.5432
-14.5 | -1.1907 | 0.01552 | -0.0635 | -76.7204
-14 | -1.1558 | 0.0147 | -0.0616 | -78.6259
-13.5 | -1.1203 | 0.01394 | -0.0596 | -80.3659
-13 | -1.0833 | 0.01326 | -0.0578 | -81.6968
-12.5 | -1.0461 | 0.01262 | -0.0558 | -82.8922
-12 | -1.0094 | 0.01196 | -0.0536 | -84.398
-11.5 | -0.9741 | 0.01129 | -0.051 | -86.2799
-11 | -0.9371 | 0.01071 | -0.0486 | -87.4977
-10.5 | -0.8999 | 0.01025 | -0.0459 | -87.7951
-10 | -0.8629 | 0.00988 | -0.043 | -87.3381
-9.5 | -0.8176 | 0.00952 | -0.0417 | -85.8824
-9 | -0.7697 | 0.00919 | -0.0409 | -83.7541
-8 | -0.6717 | 0.0085 | -0.0397 | -79.0235
-7.5 | -0.6209 | 0.00816 | -0.0394 | -76.0907
-7 | -0.5688 | 0.00788 | -0.0393 | -72.1827
-6.5 | -0.5157 | 0.00765 | -0.0394 | -67.4118
-6 | -0.4619 | 0.00743 | -0.0397 | -62.1669
-5.5 | -0.4085 | 0.00714 | -0.0398 | -57.2129
-5 | -0.3536 | 0.00691 | -0.0402 | -51.1722
-4.5 | -0.298 | 0.00672 | -0.0407 | -44.3452
-4 | -0.2426 | 0.00649 | -0.0412 | -37.3806
-3.5 | -0.1864 | 0.00631 | -0.0418 | -29.5404
-3 | -0.1306 | 0.0061 | -0.0424 | -21.4098
-2.5 | -0.0771 | 0.00572 | -0.0425 | -13.479
-2 | -0.0251 | 0.00523 | -0.0425 | -4.7992
-1 | 0.0778 | 0.00378 | -0.0425 | 20.582
-0.5 | 0.1315 | 0.00321 | -0.0428 | 40.9657
0 | 0.191 | 0.0032 | -0.044 | 59.6875
0.5 | 0.2509 | 0.00318 | -0.0453 | 78.8994
1 | 0.3105 | 0.00322 | -0.0465 | 96.4286
1.5 | 0.3695 | 0.00331 | -0.0476 | 111.6314
2 | 0.4125 | 0.00426 | -0.0458 | 96.831
2.5 | 0.4544 | 0.00513 | -0.0438 | 88.577
3 | 0.4935 | 0.00599 | -0.0412 | 82.3873
3.5 | 0.5344 | 0.00665 | -0.0389 | 80.3609
4 | 0.572 | 0.00733 | -0.036 | 78.0355
4.5 | 0.6099 | 0.00783 | -0.033 | 77.8927
5 | 0.6465 | 0.00813 | -0.0296 | 79.5203
5.5 | 0.6872 | 0.00848 | -0.0272 | 81.0377
6 | 0.7283 | 0.00887 | -0.025 | 82.1082
6.5 | 0.7704 | 0.00926 | -0.0231 | 83.1965
7 | 0.8126 | 0.00968 | -0.0213 | 83.9463
8 | 0.8946 | 0.01064 | -0.0175 | 84.0789
8.5 | 0.9357 | 0.01113 | -0.0157 | 84.0701
9 | 0.9761 | 0.01169 | -0.0139 | 83.4987
9.5 | 1.0139 | 0.01238 | -0.0117 | 81.8982
10.5 | 1.0927 | 0.01362 | -0.0082 | 80.2276
11 | 1.1309 | 0.01435 | -0.0064 | 78.8084
11.5 | 1.1679 | 0.01511 | -0.0045 | 77.2932
12 | 1.2035 | 0.01597 | -0.0025 | 75.3601
12.5 | 1.2365 | 0.01702 | -0.0002 | 72.6498
13 | 1.2715 | 0.01793 | 0.0016 | 70.9147
13.5 | 1.3078 | 0.01884 | 0.0032 | 69.4161
14 | 1.3402 | 0.01994 | 0.0052 | 67.2116
14.5 | 1.3729 | 0.02109 | 0.0069 | 65.0972
15 | 1.4046 | 0.02231 | 0.0087 | 62.9583
15.5 | 1.4339 | 0.0237 | 0.0107 | 60.5021
16 | 1.4604 | 0.0253 | 0.0128 | 57.7233
16.5 | 1.4838 | 0.02706 | 0.0151 | 54.8337
17 | 1.5151 | 0.0288 | 0.0156 | 52.6076
17.5 | 1.541 | 0.03067 | 0.0171 | 50.2445
18 | 1.5658 | 0.03269 | 0.0185 | 47.8984
18.5 | 1.5882 | 0.03491 | 0.0199 | 45.4941
19 | 1.608 | 0.03745 | 0.0213 | 42.9372
19.5 | 1.6263 | 0.04021 | 0.0225 | 40.4452
20 | 1.6416 | 0.04331 | 0.0236 | 37.9035

## 91. Re 7M Mach 0.10 (1)
BIGFOIL.COM POLAR EXPORT
NACA66-216 a=0.8
NACA66-216 a=0.8 |  |  |  | Cl Max: | 1.305 | at alpha= | 12.5 | deg
JavaFoil+Calcfoil stall+Eppler ext transition |  |  |  | L/D Max: | 113.806 | at alpha= | 2.5 | deg
Re: | 7000000 |  |  | Cd Min: | 0.0035 | at alpha= | -0.5 | deg
Mach: | 0.1 |  |  | Cl=0 at alpha= | -1.6147 | deg
|  |  |  | @ Cl=0.1, Cd= | 0.0035123
|  |  |  | @ Cl=0.4, Cd= | 0.0038797
|  |  |  | @ Cl=0.6, Cd= | 0.005889
alpha (deg) | Cl | Cd | Cm | Cl/Cd
-18.5 | -0.776 | 0.14067 | 0.001 | -5.52
-18 | -0.795 | 0.13212 | 0 | -6.016
-17.5 | -0.815 | 0.12056 | 0 | -6.759
-17 | -0.83 | 0.11363 | -0.001 | -7.306
-16.5 | -0.848 | 0.10344 | -0.002 | -8.198
-16 | -0.853 | 0.10339 | -0.002 | -8.253
-15.5 | -0.865 | 0.09511 | -0.003 | -9.096
-15 | -0.879 | 0.08424 | -0.004 | -10.434
-14.5 | -1.01 | 0.02259 | -0.007 | -44.689
-14 | -1.02 | 0.01911 | -0.008 | -53.376
-13.5 | -1.024 | 0.01668 | -0.009 | -61.361
-13 | -1.019 | 0.01543 | -0.01 | -66.036
-12.5 | -1.01 | 0.01439 | -0.011 | -70.175
-12 | -0.996 | 0.01356 | -0.012 | -73.457
-11.5 | -0.977 | 0.01281 | -0.014 | -76.277
-11 | -0.954 | 0.01213 | -0.015 | -78.672
-10.5 | -0.926 | 0.01157 | -0.016 | -80.077
-10 | -0.895 | 0.01108 | -0.017 | -80.783
-9.5 | -0.859 | 0.01056 | -0.018 | -81.362
-9 | -0.82 | 0.0101 | -0.019 | -81.196
-8.5 | -0.778 | 0.00963 | -0.021 | -80.737
-8 | -0.732 | 0.00927 | -0.022 | -78.989
-7.5 | -0.683 | 0.00888 | -0.023 | -76.966
-7 | -0.632 | 0.00856 | -0.024 | -73.746
-6.5 | -0.578 | 0.00826 | -0.025 | -69.998
-6 | -0.523 | 0.00796 | -0.027 | -65.726
-5.5 | -0.467 | 0.00768 | -0.028 | -60.749
-5 | -0.409 | 0.00666 | -0.029 | -61.458
-4.5 | -0.351 | 0.00743 | -0.03 | -47.263
-4 | -0.291 | 0.00718 | -0.032 | -40.575
-3.5 | -0.231 | 0.00692 | -0.033 | -33.377
-3 | -0.17 | 0.00672 | -0.034 | -25.29
-2.5 | -0.109 | 0.00657 | -0.035 | -16.555
-2 | -0.047 | 0.00445 | -0.036 | -10.618
-1.5 | 0.014 | 0.00409 | -0.038 | 3.543
-1 | 0.076 | 0.00352 | -0.039 | 21.704
-0.5 | 0.138 | 0.0035 | -0.04 | 39.527
0 | 0.2 | 0.0035 | -0.041 | 57.103
0.5 | 0.262 | 0.00356 | -0.042 | 73.54
1 | 0.324 | 0.00359 | -0.044 | 90.243
1.5 | 0.386 | 0.00368 | -0.045 | 104.674
2 | 0.447 | 0.00455 | -0.046 | 98.257
2.5 | 0.505 | 0.00444 | -0.047 | 113.806
3 | 0.564 | 0.00559 | -0.048 | 100.935
3.5 | 0.623 | 0.00608 | -0.049 | 102.454
4 | 0.68 | 0.00847 | -0.05 | 80.184
4.5 | 0.737 | 0.00883 | -0.051 | 83.473
5 | 0.793 | 0.00917 | -0.052 | 86.549
5.5 | 0.848 | 0.00951 | -0.053 | 89.24
6 | 0.901 | 0.00988 | -0.055 | 91.221
6.5 | 0.952 | 0.01025 | -0.056 | 92.929
7 | 1.001 | 0.01063 | -0.057 | 94.157
7.5 | 1.047 | 0.01107 | -0.058 | 94.629
8 | 1.09 | 0.01153 | -0.059 | 94.571
8.5 | 1.13 | 0.01208 | -0.06 | 93.601
9 | 1.167 | 0.01257 | -0.061 | 92.891
9.5 | 1.2 | 0.01317 | -0.062 | 91.134
10 | 1.23 | 0.01381 | -0.063 | 89.041
10.5 | 1.255 | 0.01447 | -0.064 | 86.706
11 | 1.276 | 0.01521 | -0.065 | 83.854
11.5 | 1.292 | 0.01587 | -0.066 | 81.456
12 | 1.303 | 0.01678 | -0.067 | 77.646
12.5 | 1.305 | 0.01759 | -0.068 | 74.196
13 | 1.302 | 0.01847 | -0.069 | 70.482
13.5 | 1.294 | 0.01949 | -0.069 | 66.392
14 | 1.28 | 0.02072 | -0.07 | 61.785
14.5 | 1.262 | 0.02201 | -0.071 | 57.359
15 | 1.24 | 0.02354 | -0.072 | 52.684
15.5 | 1.214 | 0.02522 | -0.073 | 48.147
16 | 1.183 | 0.02761 | -0.073 | 42.827
16.5 | 1.146 | 0.03101 | -0.073 | 36.949
17 | 1.104 | 0.03609 | -0.073 | 30.579
17.5 | 1.037 | 0.0517 | -0.07 | 20.059

## 92. Re 7M Mach 0.10 (2)
BIGFOIL.COM POLAR EXPORT
NACA66-216 a=0.8
NACA66-216 a=0.8 |  |  |  | Cl Max: | 1.6367 | at alpha= | 20 | deg
XFOIL ncrit=9 |  |  |  | L/D Max: | 112.326 | at alpha= | 1.5 | deg
Re: | 7000000 |  |  | Cd Min: | 0.04579 | at alpha= | 20 | deg
Mach: | 0.1 |  |  | Cl=0 at alpha= | -1.7578 | deg
|  |  |  | @ Cl=0.1, Cd= | 0.0035509
|  |  |  | @ Cl=0.4, Cd= | 0.0039301
|  |  |  | @ Cl=0.6, Cd= | 0.0077526
alpha (deg) | Cl | Cd | Cm | Cl/Cd
-20 | -1.4313 | 0.0375 | -0.0884 | -38.168
-19.5 | -1.4227 | 0.03408 | -0.0872 | -41.7459
-19 | -1.4039 | 0.03161 | -0.0861 | -44.4132
-18.5 | -1.3865 | 0.02919 | -0.0845 | -47.4991
-18 | -1.3813 | 0.02603 | -0.0818 | -53.0657
-17.5 | -1.3593 | 0.02415 | -0.0798 | -56.2857
-17 | -1.3408 | 0.02212 | -0.0772 | -60.6148
-16.5 | -1.3149 | 0.02062 | -0.0751 | -63.7682
-16 | -1.2872 | 0.01924 | -0.0728 | -66.9023
-15.5 | -1.2565 | 0.01809 | -0.0708 | -69.4583
-15 | -1.2254 | 0.01696 | -0.0686 | -72.2524
-14.5 | -1.1923 | 0.01598 | -0.0665 | -74.612
-14 | -1.1578 | 0.01509 | -0.0644 | -76.7263
-13.5 | -1.1221 | 0.01428 | -0.0623 | -78.5784
-13 | -1.0854 | 0.01354 | -0.0602 | -80.1625
-12.5 | -1.048 | 0.01286 | -0.0581 | -81.493
-12 | -1.0092 | 0.01225 | -0.0561 | -82.3837
-11.5 | -0.9739 | 0.01152 | -0.0535 | -84.5399
-11 | -0.9372 | 0.01088 | -0.0508 | -86.1397
-10.5 | -0.8993 | 0.01037 | -0.0482 | -86.7213
-10 | -0.8621 | 0.00995 | -0.0452 | -86.6432
-9.5 | -0.82 | 0.0096 | -0.0431 | -85.4167
-9 | -0.7724 | 0.00926 | -0.0421 | -83.4125
-8 | -0.674 | 0.00856 | -0.0407 | -78.7383
-7.5 | -0.6234 | 0.00821 | -0.0402 | -75.9318
-7 | -0.5712 | 0.00792 | -0.04 | -72.1212
-6.5 | -0.5179 | 0.00768 | -0.0401 | -67.4349
-6 | -0.4638 | 0.00746 | -0.0402 | -62.1716
-5.5 | -0.4101 | 0.00717 | -0.0403 | -57.1967
-5 | -0.3551 | 0.00693 | -0.0406 | -51.241
-4.5 | -0.2992 | 0.00673 | -0.0411 | -44.4577
-4 | -0.2434 | 0.00651 | -0.0416 | -37.3886
-3.5 | -0.187 | 0.00633 | -0.0422 | -29.5419
-3 | -0.1308 | 0.00612 | -0.0427 | -21.3725
-2.5 | -0.0769 | 0.00575 | -0.0429 | -13.3739
-2 | -0.0248 | 0.00525 | -0.0428 | -4.7238
-1.5 | 0.0264 | 0.00454 | -0.0427 | 5.815
-1 | 0.0783 | 0.00378 | -0.0427 | 20.7143
-0.5 | 0.1323 | 0.00321 | -0.043 | 41.215
0 | 0.1922 | 0.00321 | -0.0442 | 59.8754
0.5 | 0.2525 | 0.00318 | -0.0455 | 79.4025
1 | 0.3123 | 0.00322 | -0.0468 | 96.9876
1.5 | 0.3718 | 0.00331 | -0.0479 | 112.3263
2 | 0.415 | 0.00426 | -0.0461 | 97.4178
2.5 | 0.4566 | 0.00514 | -0.0439 | 88.8327
3 | 0.4952 | 0.006 | -0.0412 | 82.5333
3.5 | 0.5354 | 0.00668 | -0.0387 | 80.1497
4 | 0.5726 | 0.00736 | -0.0355 | 77.7989
4.5 | 0.6068 | 0.00785 | -0.0317 | 77.2994
5 | 0.6445 | 0.00819 | -0.0285 | 78.6935
5.5 | 0.686 | 0.00855 | -0.0262 | 80.2339
6 | 0.7275 | 0.00895 | -0.024 | 81.2849
6.5 | 0.7702 | 0.00934 | -0.0222 | 82.4625
7 | 0.8123 | 0.00978 | -0.0203 | 83.0573
7.5 | 0.8528 | 0.01031 | -0.0182 | 82.7158
8 | 0.8952 | 0.01076 | -0.0165 | 83.197
8.5 | 0.9362 | 0.01128 | -0.0146 | 82.9965
9 | 0.9763 | 0.01188 | -0.0126 | 82.1801
9.5 | 1.0147 | 0.01258 | -0.0105 | 80.6598
10 | 1.0543 | 0.01321 | -0.0086 | 79.8107
10.5 | 1.0946 | 0.01384 | -0.0069 | 79.0896
11 | 1.1321 | 0.01462 | -0.0049 | 77.435
11.5 | 1.1698 | 0.0154 | -0.003 | 75.961
12 | 1.2049 | 0.01633 | -0.0008 | 73.7844
12.5 | 1.238 | 0.0174 | 0.0016 | 71.1494
13 | 1.2742 | 0.01831 | 0.0034 | 69.5904
13.5 | 1.3095 | 0.01932 | 0.0052 | 67.7795
14 | 1.3432 | 0.02043 | 0.0072 | 65.7465
14.5 | 1.3751 | 0.02168 | 0.0091 | 63.4271
15 | 1.4064 | 0.023 | 0.0111 | 61.1478
15.5 | 1.436 | 0.02445 | 0.0131 | 58.7321
16 | 1.4598 | 0.02631 | 0.0155 | 55.4846
16.5 | 1.4851 | 0.02803 | 0.0177 | 52.9825
18 | 1.5648 | 0.03417 | 0.0215 | 45.7946
18.5 | 1.5871 | 0.03656 | 0.023 | 43.4108
19 | 1.6064 | 0.03929 | 0.0243 | 40.8857
19.5 | 1.6236 | 0.04229 | 0.0256 | 38.3921
20 | 1.6367 | 0.04579 | 0.0267 | 35.7436

## 93. Re 7M Mach 0.25 (1)
BIGFOIL.COM POLAR EXPORT
NACA66-216 a=0.8
NACA66-216 a=0.8 |  |  |  | Cl Max: | 1.238 | at alpha= | 11 | deg
JavaFoil+Calcfoil stall+Eppler ext transition |  |  |  | L/D Max: | 106.743 | at alpha= | 1.5 | deg
Re: | 7000000 |  |  | Cd Min: | 0.00351 | at alpha= | 0 | deg
Mach: | 0.25 |  |  | Cl=0 at alpha= | -1.6172 | deg
|  |  |  | @ Cl=0.1, Cd= | 0.0035597
|  |  |  | @ Cl=0.4, Cd= | 0.0037532
|  |  |  | @ Cl=0.6, Cd= | 0.0067067
alpha (deg) | Cl | Cd | Cm | Cl/Cd
-17 | -0.523 | 0.13305 | -0.001 | -3.934
-16.5 | -0.569 | 0.12884 | -0.001 | -4.414
-16 | -0.611 | 0.12179 | -0.002 | -5.014
-15.5 | -0.65 | 0.11193 | -0.003 | -5.808
-15 | -0.684 | 0.10596 | -0.003 | -6.453
-14.5 | -0.713 | 0.09887 | -0.004 | -7.212
-14 | -0.739 | 0.09198 | -0.005 | -8.031
-13.5 | -0.761 | 0.08409 | -0.006 | -9.044
-13 | -0.894 | 0.02321 | -0.01 | -38.509
-12.5 | -0.927 | 0.01668 | -0.012 | -55.542
-12 | -0.934 | 0.01505 | -0.013 | -62.078
-11.5 | -0.932 | 0.01401 | -0.014 | -66.542
-11 | -0.923 | 0.01311 | -0.015 | -70.455
-10.5 | -0.907 | 0.01237 | -0.016 | -73.331
-10 | -0.885 | 0.01175 | -0.018 | -75.299
-9.5 | -0.857 | 0.01114 | -0.019 | -76.94
-9 | -0.823 | 0.01063 | -0.02 | -77.458
-8.5 | -0.785 | 0.01012 | -0.021 | -77.561
-8 | -0.742 | 0.00968 | -0.022 | -76.605
-7.5 | -0.694 | 0.00926 | -0.024 | -74.916
-7 | -0.643 | 0.00887 | -0.025 | -72.494
-6.5 | -0.59 | 0.00852 | -0.026 | -69.23
-6 | -0.534 | 0.00817 | -0.027 | -65.355
-5.5 | -0.477 | 0.0079 | -0.029 | -60.393
-5 | -0.419 | 0.0076 | -0.03 | -55.107
-4.5 | -0.359 | 0.00657 | -0.031 | -54.675
-4 | -0.298 | 0.00674 | -0.032 | -44.276
-3.5 | -0.237 | 0.00714 | -0.034 | -33.22
-3 | -0.175 | 0.00683 | -0.035 | -25.557
-2.5 | -0.112 | 0.00667 | -0.036 | -16.752
-2 | -0.049 | 0.00453 | -0.037 | -10.711
-1.5 | 0.015 | 0.00416 | -0.039 | 3.577
-1 | 0.078 | 0.00357 | -0.04 | 21.957
-0.5 | 0.142 | 0.00354 | -0.041 | 40.135
0 | 0.206 | 0.00351 | -0.042 | 58.523
0.5 | 0.269 | 0.00356 | -0.044 | 75.627
1 | 0.333 | 0.00364 | -0.045 | 91.386
1.5 | 0.396 | 0.00371 | -0.046 | 106.743
2 | 0.458 | 0.00438 | -0.047 | 104.563
2.5 | 0.518 | 0.00519 | -0.048 | 99.941
3 | 0.579 | 0.00574 | -0.049 | 100.857
3.5 | 0.637 | 0.00841 | -0.05 | 75.745
4 | 0.697 | 0.00873 | -0.051 | 79.846
4.5 | 0.755 | 0.00909 | -0.053 | 83.062
5 | 0.813 | 0.00948 | -0.054 | 85.772
5.5 | 0.868 | 0.00984 | -0.055 | 88.219
6 | 0.921 | 0.01025 | -0.056 | 89.882
6.5 | 0.972 | 0.01065 | -0.057 | 91.26
7 | 1.02 | 0.01107 | -0.058 | 92.072
7.5 | 1.064 | 0.01158 | -0.059 | 91.894
8 | 1.104 | 0.01211 | -0.06 | 91.179
8.5 | 1.14 | 0.01264 | -0.061 | 90.231
9 | 1.172 | 0.01331 | -0.062 | 88.046
9.5 | 1.197 | 0.01401 | -0.063 | 85.47
10 | 1.217 | 0.01479 | -0.065 | 82.339
10.5 | 1.231 | 0.01563 | -0.066 | 78.739
11 | 1.238 | 0.0165 | -0.066 | 75.037
11.5 | 1.238 | 0.0174 | -0.067 | 71.178
12 | 1.23 | 0.01838 | -0.068 | 66.903
12.5 | 1.206 | 0.01945 | -0.069 | 62.02
13 | 1.174 | 0.02091 | -0.07 | 56.131
13.5 | 1.132 | 0.02269 | -0.071 | 49.878
14 | 1.081 | 0.02485 | -0.071 | 43.491
14.5 | 1.005 | 0.0322 | -0.07 | 31.206
15 | 0.823 | 0.09981 | -0.046 | 8.246
15.5 | 0.762 | 0.11024 | -0.043 | 6.908
16 | 0.699 | 0.12122 | -0.04 | 5.763

## 94. Re 7M Mach 0.25 (2)
BIGFOIL.COM POLAR EXPORT
NACA66-216 a=0.8
NACA66-216 a=0.8 |  |  |  | Cl Max: | 1.5559 | at alpha= | 19 | deg
XFOIL ncrit=9 |  |  |  | L/D Max: | 115.813 | at alpha= | 1.5 | deg
Re: | 7000000 |  |  | Cd Min: | 0.08717 | at alpha= | -20 | deg
Mach: | 0.25 |  |  | Cl=0 at alpha= | -1.7756 | deg
|  |  |  | @ Cl=0.1, Cd= | 0.003602
|  |  |  | @ Cl=0.4, Cd= | 0.0036441
|  |  |  | @ Cl=0.6, Cd= | 0.0081967
alpha (deg) | Cl | Cd | Cm | Cl/Cd
-20 | -1.1211 | 0.08717 | -0.0815 | -12.8611
-19.5 | -1.1795 | 0.07069 | -0.0923 | -16.6855
-19 | -1.195 | 0.06137 | -0.0974 | -19.4721
-18.5 | -1.2177 | 0.05224 | -0.1011 | -23.3097
-18 | -1.2331 | 0.0449 | -0.1026 | -27.4633
-17.5 | -1.2478 | 0.03859 | -0.1022 | -32.3348
-17 | -1.268 | 0.03258 | -0.1 | -38.9196
-16.5 | -1.2667 | 0.02868 | -0.0971 | -44.1667
-16 | -1.2608 | 0.02533 | -0.0936 | -49.775
-15.5 | -1.2411 | 0.02304 | -0.0903 | -53.8672
-15 | -1.2179 | 0.02103 | -0.087 | -57.9125
-14.5 | -1.1886 | 0.01946 | -0.0839 | -61.0791
-14 | -1.1572 | 0.01803 | -0.0808 | -64.1819
-13.5 | -1.1221 | 0.01687 | -0.078 | -66.5145
-13 | -1.0906 | 0.01555 | -0.0746 | -70.135
-12.5 | -1.0534 | 0.01455 | -0.0717 | -72.3986
-12 | -1.0148 | 0.01368 | -0.0689 | -74.1813
-11.5 | -0.9748 | 0.0129 | -0.0662 | -75.5659
-11 | -0.9365 | 0.01207 | -0.0632 | -77.5891
-10 | -0.8588 | 0.01062 | -0.057 | -80.8663
-9.5 | -0.8173 | 0.01009 | -0.0541 | -81.001
-9 | -0.7774 | 0.00964 | -0.0508 | -80.6432
-8.5 | -0.7352 | 0.00927 | -0.0478 | -79.3096
-8 | -0.6852 | 0.0089 | -0.0464 | -76.9888
-7.5 | -0.6349 | 0.0085 | -0.0451 | -74.6941
-7 | -0.5829 | 0.00815 | -0.0442 | -71.5215
-6.5 | -0.5289 | 0.00787 | -0.0437 | -67.2046
-6 | -0.4737 | 0.00761 | -0.0434 | -62.247
-5.5 | -0.4184 | 0.00731 | -0.0432 | -57.2367
-5 | -0.3623 | 0.00704 | -0.0432 | -51.4631
-4.5 | -0.3051 | 0.00682 | -0.0435 | -44.7361
-4 | -0.2477 | 0.00661 | -0.0438 | -37.4735
-3.5 | -0.19 | 0.00641 | -0.0442 | -29.6412
-3 | -0.1321 | 0.00621 | -0.0447 | -21.2721
-2.5 | -0.0762 | 0.00589 | -0.0448 | -12.9372
-2 | -0.0232 | 0.00534 | -0.0446 | -4.3446
-1.5 | 0.0285 | 0.0046 | -0.0442 | 6.1957
-1 | 0.081 | 0.00379 | -0.0441 | 21.372
-0.5 | 0.1366 | 0.00324 | -0.0444 | 42.1605
0 | 0.1986 | 0.00323 | -0.0456 | 61.4861
0.5 | 0.2609 | 0.0032 | -0.047 | 81.5312
1 | 0.3227 | 0.00325 | -0.0482 | 99.2923
1.5 | 0.3845 | 0.00332 | -0.0495 | 115.8133
2 | 0.4285 | 0.00424 | -0.0474 | 101.0613
2.5 | 0.4681 | 0.0052 | -0.0446 | 90.0192
3 | 0.5038 | 0.0061 | -0.0409 | 82.5902
3.5 | 0.5395 | 0.00684 | -0.037 | 78.8743
4 | 0.5645 | 0.00749 | -0.0309 | 75.3672
4.5 | 0.5945 | 0.00814 | -0.026 | 73.0344
5 | 0.6362 | 0.00857 | -0.0234 | 74.2357
5.5 | 0.6806 | 0.00896 | -0.0213 | 75.9598
6 | 0.7235 | 0.00943 | -0.019 | 76.7232
6.5 | 0.7679 | 0.00988 | -0.0171 | 77.7227
7 | 0.811 | 0.01041 | -0.015 | 77.9059
7.5 | 0.8536 | 0.01099 | -0.0128 | 77.6706
8 | 0.8967 | 0.01156 | -0.0107 | 77.5692
8.5 | 0.9389 | 0.01218 | -0.0085 | 77.0854
9 | 0.979 | 0.01293 | -0.006 | 75.7154
9.5 | 1.0199 | 0.01367 | -0.0037 | 74.6086
10 | 1.0614 | 0.01442 | -0.0016 | 73.6061
10.5 | 1.1011 | 0.01525 | 0.0008 | 72.2033
11 | 1.1404 | 0.01617 | 0.0032 | 70.5257
11.5 | 1.1761 | 0.01727 | 0.006 | 68.1008
12 | 1.2118 | 0.01842 | 0.0087 | 65.7872
13 | 1.2841 | 0.02085 | 0.0137 | 61.5875
13.5 | 1.3202 | 0.02215 | 0.0161 | 59.6027
14.5 | 1.3836 | 0.02543 | 0.0214 | 54.4082
15 | 1.4087 | 0.02759 | 0.0244 | 51.0584
15.5 | 1.4367 | 0.02966 | 0.027 | 48.439
16 | 1.4634 | 0.03189 | 0.0295 | 45.889
16.5 | 1.4843 | 0.03456 | 0.0322 | 42.9485
17 | 1.5176 | 0.03763 | 0.0319 | 40.3295
17.5 | 1.5276 | 0.04082 | 0.0355 | 37.4228
18 | 1.5394 | 0.04483 | 0.0375 | 34.3386
18.5 | 1.5509 | 0.04912 | 0.0388 | 31.5737
19 | 1.5559 | 0.05427 | 0.0397 | 28.6696
19.5 | 1.5493 | 0.06099 | 0.0397 | 25.4025
20 | 1.536 | 0.06896 | 0.0384 | 22.2738

## 95. Re 7M Mach 0.50 (1)
BIGFOIL.COM POLAR EXPORT
NACA66-216 a=0.8
NACA66-216 a=0.8 |  |  |  | Cl Max: | 1.194 | at alpha= | 20 | deg
JavaFoil+Calcfoil stall+Eppler ext transition |  |  |  | L/D Max: | 125.467 | at alpha= | 1.5 | deg
Re: | 7000000 |  |  | Cd Min: | 0.00347 | at alpha= | 1 | deg
Mach: | 0.5 |  |  | Cl=0 at alpha= | -1.6197 | deg
|  |  |  | @ Cl=0.1, Cd= | 0.0036749
|  |  |  | @ Cl=0.4, Cd= | 0.0034904
|  |  |  | @ Cl=0.6, Cd= | 0.0060361
alpha (deg) | Cl | Cd | Cm | Cl/Cd
-20 | -1.027 | 0.15117 | 0.003 | -6.794
-19.5 | -0.996 | 0.14833 | 0.002 | -6.712
-19 | -0.967 | 0.14351 | 0.001 | -6.737
-18.5 | -0.942 | 0.14804 | 0.001 | -6.365
-18 | -0.917 | 0.13552 | 0 | -6.763
-17.5 | -0.886 | 0.13129 | -0.001 | -6.747
-17 | -0.856 | 0.12688 | -0.001 | -6.747
-16.5 | -0.829 | 0.12283 | -0.002 | -6.747
-16 | -0.804 | 0.1203 | -0.003 | -6.686
-15.5 | -0.775 | 0.11373 | -0.003 | -6.811
-15 | -0.747 | 0.10621 | -0.004 | -7.029
-14.5 | -0.72 | 0.09894 | -0.005 | -7.275
-14 | -0.692 | 0.09233 | -0.005 | -7.499
-13.5 | -0.663 | 0.09877 | -0.006 | -6.713
-13 | -0.635 | 0.09085 | -0.006 | -6.993
-12.5 | -0.609 | 0.08411 | -0.007 | -7.235
-12 | -0.586 | 0.07356 | -0.009 | -7.962
-11.5 | -0.654 | 0.01941 | -0.015 | -33.689
-11 | -0.626 | 0.0172 | -0.017 | -36.379
-10.5 | -0.596 | 0.01562 | -0.018 | -38.145
-10 | -0.468 | 0.06774 | -0.009 | -6.913
-9.5 | -0.441 | 0.06133 | -0.01 | -7.186
-9 | -0.418 | 0.05258 | -0.013 | -7.942
-8.5 | -0.466 | 0.01295 | -0.023 | -35.973
-8 | -0.547 | 0.04856 | -0.013 | -11.267
-7.5 | -0.684 | 0.01132 | -0.026 | -60.452
-7 | -0.662 | 0.01058 | -0.028 | -62.568
-6.5 | -0.623 | 0.00996 | -0.029 | -62.515
-6 | -0.574 | 0.0094 | -0.03 | -61.052
-5.5 | -0.518 | 0.00894 | -0.032 | -57.945
-5 | -0.458 | 0.00854 | -0.033 | -53.649
-4.5 | -0.395 | 0.00815 | -0.035 | -48.405
-4 | -0.329 | 0.00781 | -0.036 | -42.16
-3.5 | -0.262 | 0.00753 | -0.037 | -34.758
-3 | -0.193 | 0.00722 | -0.039 | -26.765
-2.5 | -0.124 | 0.007 | -0.04 | -17.707
-2 | -0.054 | 0.00676 | -0.042 | -7.981
-1.5 | 0.017 | 0.00445 | -0.043 | 3.739
-1 | 0.088 | 0.00368 | -0.045 | 23.801
-0.5 | 0.159 | 0.00365 | -0.046 | 43.557
0 | 0.23 | 0.0037 | -0.047 | 62.107
0.5 | 0.301 | 0.00373 | -0.049 | 80.698
1 | 0.371 | 0.00347 | -0.05 | 107.135
1.5 | 0.442 | 0.00352 | -0.051 | 125.467
2 | 0.509 | 0.00512 | -0.052 | 99.572
2.5 | 0.575 | 0.00576 | -0.054 | 99.901
3 | 0.642 | 0.0065 | -0.055 | 98.73
3.5 | 0.706 | 0.00949 | -0.056 | 74.383
4 | 0.77 | 0.00997 | -0.057 | 77.258
4.5 | 0.833 | 0.01046 | -0.058 | 79.615
5 | 0.893 | 0.01098 | -0.06 | 81.337
5.5 | 0.948 | 0.01154 | -0.061 | 82.138
6 | 0.996 | 0.01215 | -0.062 | 81.94
6.5 | 1.033 | 0.01282 | -0.063 | 80.615
7 | 1.055 | 0.01359 | -0.065 | 77.588
7.5 | 1.047 | 0.01466 | -0.066 | 71.444
8 | 0.966 | 0.01593 | -0.067 | 60.635
8.5 | 0.563 | 0.05498 | -0.034 | 10.247
9 | 0.714 | 0.01724 | -0.069 | 41.385
9.5 | 0.745 | 0.01854 | -0.07 | 40.196
10 | 0.776 | 0.02006 | -0.071 | 38.661
10.5 | 0.673 | 0.07164 | -0.036 | 9.389
11 | 0.7 | 0.07805 | -0.037 | 8.973
11.5 | 0.871 | 0.02286 | -0.075 | 38.113
12 | 0.897 | 0.02572 | -0.075 | 34.876
12.5 | 0.788 | 0.08404 | -0.046 | 9.381
13 | 0.811 | 0.09364 | -0.043 | 8.665
13.5 | 0.839 | 0.10253 | -0.044 | 8.183
14 | 0.866 | 0.09824 | -0.046 | 8.818
14.5 | 0.893 | 0.10589 | -0.046 | 8.435
15 | 0.925 | 0.11102 | -0.05 | 8.33
15.5 | 0.946 | 0.11457 | -0.047 | 8.261
16 | 0.975 | 0.11812 | -0.05 | 8.254
16.5 | 1.012 | 0.11789 | -0.056 | 8.581
17 | 1.04 | 0.12634 | -0.057 | 8.231
17.5 | 1.056 | 0.12887 | -0.053 | 8.195
18 | 1.087 | 0.13375 | -0.056 | 8.127
18.5 | 1.132 | 0.12861 | -0.064 | 8.799
19 | 1.16 | 0.13575 | -0.065 | 8.547
19.5 | 1.165 | 0.14657 | -0.057 | 7.949
20 | 1.194 | 0.15284 | -0.059 | 7.81

## 96. Re 7M Mach 0.50 (2)
BIGFOIL.COM POLAR EXPORT
NACA66-216 a=0.8
NACA66-216 a=0.8 |  |  |  | Cl Max: | 1.0664 | at alpha= | 11 | deg
XFOIL ncrit=9 |  |  |  | L/D Max: | 127.507 | at alpha= | 1.5 | deg
Re: | 7000000 |  |  | Cd Min: | 0.15026 | at alpha= | 16 | deg
Mach: | 0.5 |  |  | Cl=0 at alpha= | -1.899 | deg
|  |  |  | @ Cl=0.1, Cd= | 0.0037534
|  |  |  | @ Cl=0.4, Cd= | 0.0034107
|  |  |  | @ Cl=0.6, Cd= | 0.010654
alpha (deg) | Cl | Cd | Cm | Cl/Cd
-14.5 | -0.4383 | 0.12685 | -0.0718 | -3.4553
-14 | -0.4402 | 0.11598 | -0.0782 | -3.7955
-13.5 | -0.4503 | 0.1042 | -0.0853 | -4.3215
-12.5 | -0.4985 | 0.07596 | -0.103 | -6.5627
-12 | -0.5282 | 0.06105 | -0.114 | -8.6519
-11.5 | -0.5652 | 0.04955 | -0.1207 | -11.4067
-11 | -0.6075 | 0.04035 | -0.1221 | -15.0558
-10.5 | -0.6479 | 0.03288 | -0.1194 | -19.705
-10 | -0.682 | 0.02663 | -0.1137 | -25.6102
-9.5 | -0.7027 | 0.02124 | -0.1064 | -33.0838
-9 | -0.6982 | 0.01697 | -0.0993 | -41.1432
-8.5 | -0.6786 | 0.01388 | -0.0923 | -48.8905
-8 | -0.6504 | 0.01198 | -0.0857 | -54.2905
-7.5 | -0.6091 | 0.01085 | -0.0805 | -56.1382
-7 | -0.5676 | 0.00981 | -0.0754 | -57.8593
-6.5 | -0.5223 | 0.00903 | -0.0708 | -57.8405
-6 | -0.4743 | 0.00846 | -0.0666 | -56.0638
-5.5 | -0.43 | 0.00805 | -0.0617 | -53.4161
-5 | -0.3754 | 0.00772 | -0.059 | -48.6269
-4.5 | -0.3181 | 0.00736 | -0.0569 | -43.2201
-4 | -0.2571 | 0.0071 | -0.0558 | -36.2113
-3.5 | -0.1947 | 0.00683 | -0.0551 | -28.5066
-3 | -0.131 | 0.00659 | -0.0548 | -19.8786
-2.5 | -0.067 | 0.00635 | -0.0548 | -10.5512
-2 | -0.0101 | 0.00581 | -0.0536 | -1.7384
-1.5 | 0.0399 | 0.00487 | -0.0515 | 8.193
-1 | 0.092 | 0.00381 | -0.05 | 24.147
-0.5 | 0.1556 | 0.00336 | -0.0503 | 46.3095
0 | 0.2267 | 0.00335 | -0.0518 | 67.6716
0.5 | 0.2982 | 0.00334 | -0.0534 | 89.2814
1 | 0.3688 | 0.00338 | -0.0548 | 109.1124
1.5 | 0.4399 | 0.00345 | -0.0561 | 127.5072
2 | 0.4951 | 0.00402 | -0.0544 | 123.1592
2.5 | 0.508 | 0.00548 | -0.0448 | 92.7007
3 | 0.5061 | 0.00648 | -0.0319 | 78.1019
3.5 | 0.5143 | 0.00778 | -0.0219 | 66.1054
4 | 0.5299 | 0.00919 | -0.0137 | 57.6605
4.5 | 0.5655 | 0.01019 | -0.009 | 55.4956
5 | 0.6146 | 0.01085 | -0.0064 | 56.6452
5.5 | 0.664 | 0.01155 | -0.0037 | 57.4892
6 | 0.7127 | 0.01229 | -0.0009 | 57.9902
6.5 | 0.7623 | 0.01305 | 0.002 | 58.4138
7 | 0.8088 | 0.01398 | 0.0053 | 57.8541
7.5 | 0.8569 | 0.01492 | 0.0086 | 57.433
8 | 0.9043 | 0.01598 | 0.0121 | 56.5895
8.5 | 0.9472 | 0.0173 | 0.0162 | 54.7514
9 | 0.9882 | 0.01881 | 0.0206 | 52.5359
9.5 | 1.0246 | 0.02063 | 0.0256 | 49.6655
10 | 1.0479 | 0.02324 | 0.0316 | 45.0904
10.5 | 1.0615 | 0.02661 | 0.0381 | 39.891
11 | 1.0664 | 0.0309 | 0.0443 | 34.5113
11.5 | 1.0506 | 0.03716 | 0.05 | 28.2723
12 | 1.018 | 0.04541 | 0.0537 | 22.418
12.5 | 0.983 | 0.05491 | 0.0545 | 17.902
13 | 0.946 | 0.06606 | 0.0518 | 14.3203
13.5 | 0.9136 | 0.07846 | 0.0459 | 11.6441
14 | 0.8833 | 0.0924 | 0.0371 | 9.5595
14.5 | 0.8601 | 0.10696 | 0.0271 | 8.0413
15 | 0.8346 | 0.12283 | 0.0167 | 6.7948
15.5 | 0.817 | 0.1372 | 0.0079 | 5.9548
16 | 0.8072 | 0.15026 | -0.0002 | 5.372

## 97. Re 8M Mach 0.00 (1)
BIGFOIL.COM POLAR EXPORT
NACA66-216 a=0.8
NACA66-216 a=0.8 |  |  |  | Cl Max: | 1.317 | at alpha= | 12.5 | deg
JavaFoil+Calcfoil stall+Eppler ext transition |  |  |  | L/D Max: | 110.356 | at alpha= | 2.5 | deg
Re: | 8000000 |  |  | Cd Min: | 0.00344 | at alpha= | 0 | deg
Mach: | 0 |  |  | Cl=0 at alpha= | -1.6147 | deg
|  |  |  | @ Cl=0.1, Cd= | 0.0037419
|  |  |  | @ Cl=0.4, Cd= | 0.0045653
|  |  |  | @ Cl=0.6, Cd= | 0.0060083
alpha (deg) | Cl | Cd | Cm | Cl/Cd
-19 | -0.806 | 0.14214 | 0.001 | -5.674
-18.5 | -0.822 | 0.13484 | 0.001 | -6.099
-18 | -0.837 | 0.12784 | 0 | -6.546
-17.5 | -0.859 | 0.11118 | -0.001 | -7.729
-17 | -0.875 | 0.10193 | -0.001 | -8.583
-16.5 | -0.897 | 0.08722 | -0.002 | -10.28
-16 | -0.893 | 0.09178 | -0.003 | -9.726
-15.5 | -0.92 | 0.07164 | -0.004 | -12.848
-15 | -1.016 | 0.02707 | -0.006 | -37.531
-14.5 | -1.036 | 0.02038 | -0.007 | -50.858
-14 | -1.041 | 0.01766 | -0.008 | -58.964
-13.5 | -1.041 | 0.01573 | -0.009 | -66.138
-13 | -1.032 | 0.01475 | -0.01 | -70.003
-12.5 | -1.02 | 0.01374 | -0.011 | -74.278
-12 | -1.004 | 0.01297 | -0.012 | -77.408
-11.5 | -0.983 | 0.0123 | -0.014 | -79.937
-11 | -0.958 | 0.01171 | -0.015 | -81.77
-10.5 | -0.929 | 0.01114 | -0.016 | -83.372
-10 | -0.896 | 0.01069 | -0.017 | -83.803
-9.5 | -0.86 | 0.01021 | -0.018 | -84.207
-9 | -0.82 | 0.00975 | -0.019 | -84.09
-8.5 | -0.777 | 0.00932 | -0.021 | -83.321
-8 | -0.731 | 0.00898 | -0.022 | -81.414
-7.5 | -0.682 | 0.00866 | -0.023 | -78.741
-7 | -0.63 | 0.0083 | -0.024 | -75.912
-6.5 | -0.576 | 0.00803 | -0.025 | -71.77
-6 | -0.521 | 0.00775 | -0.027 | -67.292
-5.5 | -0.465 | 0.00669 | -0.028 | -69.491
-5 | -0.408 | 0.00684 | -0.029 | -59.615
-4.5 | -0.349 | 0.00722 | -0.03 | -48.414
-4 | -0.29 | 0.00691 | -0.031 | -41.924
-3.5 | -0.23 | 0.0067 | -0.033 | -34.288
-3 | -0.169 | 0.00652 | -0.034 | -25.937
-2.5 | -0.108 | 0.00631 | -0.035 | -17.148
-2 | -0.047 | 0.00462 | -0.036 | -10.181
-1.5 | 0.014 | 0.00426 | -0.037 | 3.386
-1 | 0.076 | 0.00392 | -0.039 | 19.377
-0.5 | 0.138 | 0.00346 | -0.04 | 39.795
0 | 0.199 | 0.00344 | -0.041 | 57.844
0.5 | 0.261 | 0.00348 | -0.042 | 74.893
1 | 0.322 | 0.00357 | -0.043 | 90.291
1.5 | 0.384 | 0.0046 | -0.045 | 83.423
2 | 0.444 | 0.00447 | -0.046 | 99.391
2.5 | 0.503 | 0.00456 | -0.047 | 110.356
3 | 0.562 | 0.00572 | -0.048 | 98.149
3.5 | 0.62 | 0.00616 | -0.049 | 100.687
4 | 0.677 | 0.00824 | -0.05 | 82.138
4.5 | 0.734 | 0.0086 | -0.051 | 85.391
5 | 0.79 | 0.00892 | -0.052 | 88.605
5.5 | 0.845 | 0.00925 | -0.053 | 91.408
6 | 0.898 | 0.0096 | -0.054 | 93.497
6.5 | 0.949 | 0.00994 | -0.055 | 95.463
7 | 0.998 | 0.0103 | -0.056 | 96.849
7.5 | 1.044 | 0.01073 | -0.058 | 97.316
8 | 1.088 | 0.01115 | -0.059 | 97.602
8.5 | 1.129 | 0.01169 | -0.06 | 96.575
9 | 1.166 | 0.01215 | -0.061 | 95.992
9.5 | 1.2 | 0.01267 | -0.062 | 94.713
10 | 1.231 | 0.01328 | -0.063 | 92.657
10.5 | 1.257 | 0.01392 | -0.064 | 90.314
11 | 1.28 | 0.01463 | -0.065 | 87.499
11.5 | 1.299 | 0.01526 | -0.066 | 85.09
12 | 1.312 | 0.01603 | -0.067 | 81.857
12.5 | 1.317 | 0.01695 | -0.067 | 77.731
13 | 1.317 | 0.01783 | -0.068 | 73.898
13.5 | 1.313 | 0.01874 | -0.069 | 70.065
14 | 1.304 | 0.01983 | -0.07 | 65.731
14.5 | 1.291 | 0.02093 | -0.071 | 61.682
15 | 1.273 | 0.02225 | -0.072 | 57.205
15.5 | 1.252 | 0.02367 | -0.072 | 52.903
16 | 1.227 | 0.02566 | -0.073 | 47.818
16.5 | 1.199 | 0.02775 | -0.074 | 43.189
17 | 1.167 | 0.0304 | -0.074 | 38.382
17.5 | 1.132 | 0.03394 | -0.074 | 33.35

## 98. Re 8M Mach 0.00 (2)
BIGFOIL.COM POLAR EXPORT
NACA66-216 a=0.8
NACA66-216 a=0.8 |  |  |  | Cl Max: | 1.6589 | at alpha= | 20 | deg
XFOIL ncrit=9 |  |  |  | L/D Max: | 112.722 | at alpha= | 1.5 | deg
Re: | 8000000 |  |  | Cd Min: | 0.04169 | at alpha= | 20 | deg
Mach: | 0 |  |  | Cl=0 at alpha= | -1.7697 | deg
|  |  |  | @ Cl=0.1, Cd= | 0.0035785
|  |  |  | @ Cl=0.4, Cd= | 0.0042239
|  |  |  | @ Cl=0.6, Cd= | 0.0074637
alpha (deg) | Cl | Cd | Cm | Cl/Cd
-20 | -1.4744 | 0.03235 | -0.0831 | -45.5765
-19.5 | -1.4581 | 0.02989 | -0.0817 | -48.7822
-19 | -1.4358 | 0.02793 | -0.0805 | -51.4071
-18.5 | -1.4147 | 0.02597 | -0.079 | -54.4744
-18 | -1.3997 | 0.02374 | -0.0766 | -58.9596
-17.5 | -1.3751 | 0.02215 | -0.0748 | -62.0813
-17 | -1.3547 | 0.0204 | -0.0722 | -66.4069
-16.5 | -1.3272 | 0.01907 | -0.0702 | -69.5962
-16 | -1.299 | 0.01785 | -0.0681 | -72.7731
-15.5 | -1.2679 | 0.01678 | -0.0661 | -75.5602
-15 | -1.2362 | 0.0158 | -0.064 | -78.2405
-14.5 | -1.2024 | 0.01492 | -0.062 | -80.5898
-14 | -1.1677 | 0.01413 | -0.06 | -82.6398
-13.5 | -1.1317 | 0.0134 | -0.0581 | -84.4552
-13 | -1.0947 | 0.01276 | -0.0561 | -85.7915
-12.5 | -1.0571 | 0.01214 | -0.0542 | -87.0758
-12 | -1.0186 | 0.01161 | -0.0522 | -87.7347
-11.5 | -0.9809 | 0.01104 | -0.05 | -88.8496
-11 | -0.9461 | 0.01042 | -0.047 | -90.7965
-10.5 | -0.9102 | 0.00997 | -0.044 | -91.2939
-10 | -0.8705 | 0.0096 | -0.0416 | -90.6771
-9.5 | -0.8239 | 0.00925 | -0.0406 | -89.0703
-8.5 | -0.7258 | 0.00861 | -0.0394 | -84.2973
-8 | -0.6749 | 0.00831 | -0.0392 | -81.2154
-7.5 | -0.6244 | 0.00796 | -0.0388 | -78.4422
-7 | -0.5722 | 0.00769 | -0.0387 | -74.4083
-6.5 | -0.5188 | 0.00746 | -0.0389 | -69.5442
-6 | -0.4645 | 0.00723 | -0.0392 | -64.2462
-5.5 | -0.4104 | 0.00696 | -0.0394 | -58.9655
-5 | -0.3555 | 0.00673 | -0.0398 | -52.8232
-4 | -0.244 | 0.00634 | -0.0409 | -38.4858
-3.5 | -0.1878 | 0.00617 | -0.0416 | -30.4376
-3 | -0.1316 | 0.00599 | -0.0422 | -21.9699
-2.5 | -0.0773 | 0.00567 | -0.0425 | -13.6332
-2 | -0.024 | 0.00518 | -0.0426 | -4.6332
-1.5 | 0.0281 | 0.00457 | -0.0427 | 6.1488
-0.5 | 0.1318 | 0.00314 | -0.0428 | 41.9745
0 | 0.1915 | 0.00307 | -0.0441 | 62.3779
0.5 | 0.2513 | 0.0031 | -0.0454 | 81.0645
1 | 0.3109 | 0.00311 | -0.0466 | 99.9678
1.5 | 0.3686 | 0.00327 | -0.0475 | 112.7217
2 | 0.4081 | 0.00447 | -0.045 | 91.2975
2.5 | 0.4511 | 0.00524 | -0.0432 | 86.0878
3 | 0.4917 | 0.006 | -0.0409 | 81.95
4.5 | 0.616 | 0.00768 | -0.0342 | 80.2083
5 | 0.654 | 0.00796 | -0.0311 | 82.1608
5.5 | 0.6946 | 0.00827 | -0.0286 | 83.9903
6 | 0.7351 | 0.00865 | -0.0263 | 84.9827
6.5 | 0.7779 | 0.009 | -0.0244 | 86.4333
7 | 0.8196 | 0.00942 | -0.0225 | 87.0064
7.5 | 0.8602 | 0.00989 | -0.0205 | 86.9767
8 | 0.9023 | 0.01034 | -0.0188 | 87.2631
8.5 | 0.9435 | 0.01083 | -0.017 | 87.1191
9 | 0.9828 | 0.0114 | -0.015 | 86.2105
9.5 | 1.0218 | 0.01202 | -0.0129 | 85.0083
10 | 1.0622 | 0.0126 | -0.0113 | 84.3016
10.5 | 1.101 | 0.01323 | -0.0094 | 83.22
11 | 1.1396 | 0.01391 | -0.0077 | 81.9267
11.5 | 1.1758 | 0.01472 | -0.0056 | 79.8777
12 | 1.2116 | 0.01556 | -0.0036 | 77.8663
12.5 | 1.2462 | 0.01649 | -0.0015 | 75.5731
13 | 1.2823 | 0.01734 | 0.0002 | 73.9504
13.5 | 1.3177 | 0.01825 | 0.002 | 72.2027
14 | 1.3508 | 0.01933 | 0.0039 | 69.881
14.5 | 1.3841 | 0.02041 | 0.0057 | 67.8148
15 | 1.4144 | 0.0217 | 0.0077 | 65.1797
15.5 | 1.4442 | 0.02305 | 0.0096 | 62.6551
16 | 1.4699 | 0.02469 | 0.0118 | 59.5342
16.5 | 1.4975 | 0.02621 | 0.0137 | 57.1347
17 | 1.5203 | 0.02781 | 0.0163 | 54.6674
18.5 | 1.6031 | 0.03369 | 0.019 | 47.5839
19 | 1.6239 | 0.03608 | 0.0204 | 45.0083
19.5 | 1.6434 | 0.03867 | 0.0217 | 42.4981
20 | 1.6589 | 0.04169 | 0.0229 | 39.7913

## 99. Re 8M Mach 0.10 (1)
BIGFOIL.COM POLAR EXPORT
NACA66-216 a=0.8
NACA66-216 a=0.8 |  |  |  | Cl Max: | 1.306 | at alpha= | 12.5 | deg
JavaFoil+Calcfoil stall+Eppler ext transition |  |  |  | L/D Max: | 110.012 | at alpha= | 2.5 | deg
Re: | 8000000 |  |  | Cd Min: | 0.00342 | at alpha= | 0 | deg
Mach: | 0.1 |  |  | Cl=0 at alpha= | -1.6147 | deg
|  |  |  | @ Cl=0.1, Cd= | 0.0037442
|  |  |  | @ Cl=0.4, Cd= | 0.0045483
|  |  |  | @ Cl=0.6, Cd= | 0.0060346
alpha (deg) | Cl | Cd | Cm | Cl/Cd
-18.5 | -0.777 | 0.13882 | 0.001 | -5.598
-18 | -0.796 | 0.13021 | 0 | -6.114
-17.5 | -0.817 | 0.11792 | 0 | -6.927
-17 | -0.834 | 0.10947 | -0.001 | -7.619
-16.5 | -0.854 | 0.09772 | -0.002 | -8.741
-16 | -0.855 | 0.10191 | -0.002 | -8.386
-15.5 | -0.871 | 0.09004 | -0.003 | -9.676
-15 | -0.897 | 0.07174 | -0.005 | -12.503
-14.5 | -1.014 | 0.02108 | -0.007 | -48.115
-14 | -1.022 | 0.01838 | -0.008 | -55.584
-13.5 | -1.023 | 0.01662 | -0.009 | -61.55
-13 | -1.02 | 0.01518 | -0.01 | -67.181
-12.5 | -1.011 | 0.01396 | -0.011 | -72.433
-12 | -0.997 | 0.01317 | -0.013 | -75.679
-11.5 | -0.978 | 0.01246 | -0.014 | -78.487
-11 | -0.955 | 0.01185 | -0.015 | -80.588
-10.5 | -0.927 | 0.01126 | -0.016 | -82.349
-10 | -0.895 | 0.0108 | -0.017 | -82.943
-9.5 | -0.86 | 0.01029 | -0.018 | -83.615
-9 | -0.821 | 0.00986 | -0.019 | -83.294
-8.5 | -0.778 | 0.0094 | -0.021 | -82.837
-8 | -0.733 | 0.00904 | -0.022 | -81.019
-7.5 | -0.684 | 0.00868 | -0.023 | -78.802
-7 | -0.632 | 0.00836 | -0.024 | -75.628
-6.5 | -0.579 | 0.00806 | -0.025 | -71.737
-6 | -0.523 | 0.00777 | -0.027 | -67.393
-5.5 | -0.467 | 0.00676 | -0.028 | -69.125
-5 | -0.41 | 0.00688 | -0.029 | -59.569
-4.5 | -0.351 | 0.00723 | -0.03 | -48.579
-4 | -0.291 | 0.00699 | -0.032 | -41.663
-3.5 | -0.231 | 0.00675 | -0.033 | -34.196
-3 | -0.17 | 0.0066 | -0.034 | -25.772
-2.5 | -0.109 | 0.0064 | -0.035 | -16.978
-2 | -0.047 | 0.00459 | -0.036 | -10.281
-1.5 | 0.014 | 0.00423 | -0.038 | 3.423
-1 | 0.076 | 0.00393 | -0.039 | 19.432
-0.5 | 0.138 | 0.00345 | -0.04 | 40
0 | 0.2 | 0.00342 | -0.041 | 58.586
0.5 | 0.262 | 0.00351 | -0.042 | 74.689
1 | 0.324 | 0.00357 | -0.044 | 90.736
1.5 | 0.386 | 0.00456 | -0.045 | 84.601
2 | 0.446 | 0.00451 | -0.046 | 99.056
2.5 | 0.505 | 0.00459 | -0.047 | 110.012
3 | 0.564 | 0.00576 | -0.048 | 97.905
3.5 | 0.623 | 0.00621 | -0.049 | 100.329
4 | 0.68 | 0.00827 | -0.05 | 82.195
4.5 | 0.737 | 0.00862 | -0.051 | 85.549
5 | 0.794 | 0.00895 | -0.052 | 88.713
5.5 | 0.849 | 0.00928 | -0.053 | 91.461
6 | 0.902 | 0.00965 | -0.055 | 93.483
6.5 | 0.953 | 0.01 | -0.056 | 95.259
7 | 1.002 | 0.01037 | -0.057 | 96.569
7.5 | 1.048 | 0.0108 | -0.058 | 97.044
8 | 1.091 | 0.01125 | -0.059 | 97.01
8.5 | 1.131 | 0.01178 | -0.06 | 96.018
9 | 1.168 | 0.01226 | -0.061 | 95.306
9.5 | 1.201 | 0.01284 | -0.062 | 93.509
10 | 1.23 | 0.01346 | -0.063 | 91.382
10.5 | 1.256 | 0.0141 | -0.064 | 89.041
11 | 1.276 | 0.01483 | -0.065 | 86.092
11.5 | 1.293 | 0.01559 | -0.066 | 82.941
12 | 1.304 | 0.01627 | -0.067 | 80.135
12.5 | 1.306 | 0.01713 | -0.068 | 76.241
13 | 1.303 | 0.01814 | -0.069 | 71.834
13.5 | 1.295 | 0.01909 | -0.07 | 67.828
14 | 1.281 | 0.02026 | -0.07 | 63.23
14.5 | 1.263 | 0.02153 | -0.071 | 58.668
15 | 1.241 | 0.0229 | -0.072 | 54.213
15.5 | 1.215 | 0.02465 | -0.073 | 49.291
16 | 1.183 | 0.02701 | -0.073 | 43.818
16.5 | 1.149 | 0.02951 | -0.074 | 38.948
17 | 1.111 | 0.03302 | -0.074 | 33.65
17.5 | 1.055 | 0.04406 | -0.072 | 23.934

## 100. Re 8M Mach 0.10 (2)
BIGFOIL.COM POLAR EXPORT
NACA66-216 a=0.8
NACA66-216 a=0.8 |  |  |  | Cl Max: | 1.6527 | at alpha= | 20 | deg
XFOIL ncrit=9 |  |  |  | L/D Max: | 113.456 | at alpha= | 1.5 | deg
Re: | 8000000 |  |  | Cd Min: | 0.04424 | at alpha= | 20 | deg
Mach: | 0.1 |  |  | Cl=0 at alpha= | -1.773 | deg
|  |  |  | @ Cl=0.1, Cd= | 0.0035909
|  |  |  | @ Cl=0.4, Cd= | 0.0041629
|  |  |  | @ Cl=0.6, Cd= | 0.0075434
alpha (deg) | Cl | Cd | Cm | Cl/Cd
-20 | -1.464 | 0.03488 | -0.0873 | -41.9725
-19.5 | -1.4509 | 0.03196 | -0.086 | -45.3974
-19 | -1.4307 | 0.02968 | -0.0847 | -48.2042
-18.5 | -1.4113 | 0.02745 | -0.083 | -51.4135
-18 | -1.3889 | 0.02554 | -0.0813 | -54.3814
-17.5 | -1.3681 | 0.02358 | -0.0792 | -58.0195
-17 | -1.3526 | 0.02144 | -0.0762 | -63.0877
-16.5 | -1.3269 | 0.01992 | -0.074 | -66.6114
-16 | -1.3 | 0.01854 | -0.0716 | -70.1187
-15.5 | -1.2693 | 0.01738 | -0.0694 | -73.0322
-15 | -1.238 | 0.01631 | -0.0671 | -75.9044
-14.5 | -1.2041 | 0.01537 | -0.065 | -78.3409
-14 | -1.1696 | 0.01451 | -0.0629 | -80.6065
-13.5 | -1.1334 | 0.01373 | -0.0608 | -82.5492
-13 | -1.0967 | 0.01302 | -0.0587 | -84.232
-12.5 | -1.0588 | 0.01237 | -0.0566 | -85.5942
-11.5 | -0.981 | 0.01125 | -0.0524 | -87.2
-11 | -0.9458 | 0.01059 | -0.0494 | -89.3107
-10.5 | -0.9091 | 0.01008 | -0.0465 | -90.1885
-10 | -0.8725 | 0.00969 | -0.0433 | -90.0413
-9.5 | -0.8268 | 0.00933 | -0.0419 | -88.6174
-8.5 | -0.7288 | 0.00866 | -0.0404 | -84.157
-8 | -0.6776 | 0.00837 | -0.0401 | -80.9558
-7.5 | -0.6269 | 0.00801 | -0.0396 | -78.2647
-7 | -0.5746 | 0.00773 | -0.0394 | -74.3338
-6.5 | -0.5211 | 0.00749 | -0.0395 | -69.5728
-6 | -0.4666 | 0.00725 | -0.0397 | -64.3586
-5.5 | -0.4121 | 0.00699 | -0.0399 | -58.9557
-5 | -0.3569 | 0.00675 | -0.0403 | -52.8741
-4.5 | -0.301 | 0.00656 | -0.0408 | -45.8841
-4 | -0.2449 | 0.00636 | -0.0413 | -38.5063
-3.5 | -0.1884 | 0.00618 | -0.0419 | -30.4854
-3 | -0.1319 | 0.00601 | -0.0425 | -21.9468
-2.5 | -0.077 | 0.00569 | -0.0429 | -13.5325
-2 | -0.0237 | 0.0052 | -0.043 | -4.5577
-1.5 | 0.0285 | 0.00458 | -0.043 | 6.2227
-0.5 | 0.1326 | 0.00314 | -0.0431 | 42.2293
0 | 0.1927 | 0.00308 | -0.0443 | 62.5649
0.5 | 0.2528 | 0.00311 | -0.0456 | 81.2862
1 | 0.3128 | 0.00311 | -0.0469 | 100.5788
1.5 | 0.371 | 0.00327 | -0.0478 | 113.4557
2 | 0.4103 | 0.00448 | -0.0452 | 91.5848
2.5 | 0.4532 | 0.00525 | -0.0434 | 86.3238
3 | 0.4934 | 0.00602 | -0.0409 | 81.9601
3.5 | 0.5352 | 0.00664 | -0.0387 | 80.6024
4 | 0.5743 | 0.00726 | -0.0359 | 79.1047
4.5 | 0.6142 | 0.0077 | -0.0332 | 79.7662
5 | 0.6516 | 0.00801 | -0.0299 | 81.3483
5.5 | 0.6931 | 0.00834 | -0.0275 | 83.1055
6 | 0.7343 | 0.00872 | -0.0253 | 84.2087
6.5 | 0.7772 | 0.00909 | -0.0234 | 85.5006
7 | 0.819 | 0.00952 | -0.0214 | 86.0294
7.5 | 0.8605 | 0.01 | -0.0195 | 86.05
8 | 0.9027 | 0.01047 | -0.0177 | 86.2178
8.5 | 0.9436 | 0.01098 | -0.0158 | 85.9381
9 | 0.9836 | 0.01157 | -0.0138 | 85.013
9.5 | 1.0228 | 0.01219 | -0.0117 | 83.9048
10.5 | 1.1026 | 0.01345 | -0.0081 | 81.9777
11 | 1.1407 | 0.01419 | -0.0061 | 80.3876
12 | 1.212 | 0.01595 | -0.0017 | 75.9875
12.5 | 1.2491 | 0.01681 | 0.0002 | 74.307
13 | 1.2844 | 0.01774 | 0.0021 | 72.4014
13.5 | 1.3205 | 0.01868 | 0.0039 | 70.6906
14 | 1.3535 | 0.01982 | 0.006 | 68.2896
14.5 | 1.3857 | 0.02102 | 0.008 | 65.9229
15 | 1.4171 | 0.02233 | 0.01 | 63.4617
15.5 | 1.445 | 0.02387 | 0.0122 | 60.5362
16 | 1.4718 | 0.02552 | 0.0144 | 57.6724
16.5 | 1.501 | 0.02705 | 0.0162 | 55.4898
17 | 1.5232 | 0.02879 | 0.0189 | 52.9073
18.5 | 1.6038 | 0.03516 | 0.022 | 45.6143
19 | 1.6222 | 0.0379 | 0.0236 | 42.8021
19.5 | 1.6391 | 0.04088 | 0.0249 | 40.0954
20 | 1.6527 | 0.04424 | 0.0262 | 37.3576

## 101. Re 8M Mach 0.25 (1)
BIGFOIL.COM POLAR EXPORT
NACA66-216 a=0.8
NACA66-216 a=0.8 |  |  |  | Cl Max: | 1.239 | at alpha= | 11 | deg
JavaFoil+Calcfoil stall+Eppler ext transition |  |  |  | L/D Max: | 106.673 | at alpha= | 2 | deg
Re: | 8000000 |  |  | Cd Min: | 0.00346 | at alpha= | 0 | deg
Mach: | 0.25 |  |  | Cl=0 at alpha= | -1.6172 | deg
|  |  |  | @ Cl=0.1, Cd= | 0.0038112
|  |  |  | @ Cl=0.4, Cd= | 0.0044023
|  |  |  | @ Cl=0.6, Cd= | 0.0067286
alpha (deg) | Cl | Cd | Cm | Cl/Cd
-17 | -0.524 | 0.13335 | -0.001 | -3.927
-16.5 | -0.569 | 0.12897 | -0.001 | -4.411
-16 | -0.611 | 0.12157 | -0.002 | -5.025
-15.5 | -0.65 | 0.11028 | -0.003 | -5.896
-15 | -0.684 | 0.10509 | -0.003 | -6.507
-14.5 | -0.713 | 0.09833 | -0.004 | -7.256
-14 | -0.74 | 0.09043 | -0.005 | -8.18
-13.5 | -0.763 | 0.08175 | -0.006 | -9.338
-13 | -0.894 | 0.02287 | -0.01 | -39.083
-12.5 | -0.925 | 0.01679 | -0.012 | -55.107
-12 | -0.936 | 0.01458 | -0.013 | -64.156
-11.5 | -0.933 | 0.01361 | -0.014 | -68.586
-11 | -0.924 | 0.01274 | -0.015 | -72.539
-10.5 | -0.908 | 0.01206 | -0.016 | -75.299
-10 | -0.886 | 0.01144 | -0.018 | -77.425
-9.5 | -0.857 | 0.01086 | -0.019 | -78.991
-9 | -0.824 | 0.01036 | -0.02 | -79.49
-8.5 | -0.785 | 0.00987 | -0.021 | -79.582
-8 | -0.742 | 0.00945 | -0.022 | -78.581
-7.5 | -0.695 | 0.00904 | -0.024 | -76.852
-7 | -0.643 | 0.00866 | -0.025 | -74.319
-6.5 | -0.59 | 0.00832 | -0.026 | -70.965
-6 | -0.535 | 0.008 | -0.027 | -66.807
-5.5 | -0.478 | 0.00771 | -0.029 | -61.936
-5 | -0.419 | 0.00664 | -0.03 | -63.109
-4.5 | -0.359 | 0.00677 | -0.031 | -53.124
-4 | -0.299 | 0.00716 | -0.032 | -41.732
-3.5 | -0.237 | 0.00696 | -0.034 | -34.06
-3 | -0.175 | 0.00667 | -0.035 | -26.178
-2.5 | -0.112 | 0.00653 | -0.036 | -17.114
-2 | -0.049 | 0.00468 | -0.037 | -10.371
-1.5 | 0.015 | 0.0043 | -0.039 | 3.457
-1 | 0.078 | 0.00399 | -0.04 | 19.656
-0.5 | 0.142 | 0.00347 | -0.041 | 40.951
0 | 0.206 | 0.00346 | -0.042 | 59.445
0.5 | 0.269 | 0.00353 | -0.044 | 76.223
1 | 0.333 | 0.00362 | -0.045 | 91.944
1.5 | 0.396 | 0.00441 | -0.046 | 89.653
2 | 0.458 | 0.00429 | -0.047 | 106.673
2.5 | 0.518 | 0.00539 | -0.048 | 96.053
3 | 0.579 | 0.00591 | -0.049 | 98.016
3.5 | 0.638 | 0.00821 | -0.05 | 77.617
4 | 0.697 | 0.00854 | -0.051 | 81.612
4.5 | 0.756 | 0.0089 | -0.053 | 84.879
5 | 0.813 | 0.00925 | -0.054 | 87.911
5.5 | 0.869 | 0.00962 | -0.055 | 90.298
6 | 0.922 | 0.01001 | -0.056 | 92.114
6.5 | 0.972 | 0.0104 | -0.057 | 93.547
7 | 1.02 | 0.01081 | -0.058 | 94.409
7.5 | 1.065 | 0.01129 | -0.059 | 94.259
8 | 1.105 | 0.01181 | -0.06 | 93.537
8.5 | 1.141 | 0.01233 | -0.061 | 92.56
9 | 1.172 | 0.01298 | -0.062 | 90.346
9.5 | 1.198 | 0.01367 | -0.064 | 87.643
10 | 1.218 | 0.01436 | -0.065 | 84.841
10.5 | 1.232 | 0.01526 | -0.066 | 80.72
11 | 1.239 | 0.0161 | -0.067 | 76.956
11.5 | 1.239 | 0.01701 | -0.067 | 72.832
12 | 1.23 | 0.01789 | -0.068 | 68.764
12.5 | 1.207 | 0.01903 | -0.069 | 63.421
13 | 1.175 | 0.02035 | -0.07 | 57.745
13.5 | 1.133 | 0.02202 | -0.071 | 51.47
14 | 1.08 | 0.02462 | -0.071 | 43.873
14.5 | 1.002 | 0.0328 | -0.07 | 30.543
15 | 0.823 | 0.09944 | -0.046 | 8.277
15.5 | 0.762 | 0.10987 | -0.043 | 6.932
16 | 0.699 | 0.12035 | -0.04 | 5.807

## 102. Re 8M Mach 0.25 (2)
BIGFOIL.COM POLAR EXPORT
NACA66-216 a=0.8
NACA66-216 a=0.8 |  |  |  | Cl Max: | 1.5743 | at alpha= | 18.5 | deg
XFOIL ncrit=9 |  |  |  | L/D Max: | 117.761 | at alpha= | 1.5 | deg
Re: | 8000000 |  |  | Cd Min: | 0.0748 | at alpha= | -20 | deg
Mach: | 0.25 |  |  | Cl=0 at alpha= | -1.7919 | deg
|  |  |  | @ Cl=0.1, Cd= | 0.0036984
|  |  |  | @ Cl=0.4, Cd= | 0.0037504
|  |  |  | @ Cl=0.6, Cd= | 0.0079353
alpha (deg) | Cl | Cd | Cm | Cl/Cd
-20 | -1.2062 | 0.0748 | -0.0903 | -16.1257
-19.5 | -1.2487 | 0.06197 | -0.0978 | -20.1501
-19 | -1.2591 | 0.0541 | -0.101 | -23.2736
-18.5 | -1.2741 | 0.04663 | -0.1029 | -27.3236
-18 | -1.2793 | 0.04085 | -0.103 | -31.317
-17.5 | -1.2904 | 0.03525 | -0.1016 | -36.6071
-17 | -1.2896 | 0.03107 | -0.0993 | -41.5063
-16.5 | -1.2775 | 0.02792 | -0.0967 | -45.7557
-16 | -1.2664 | 0.02498 | -0.0933 | -50.6966
-15.5 | -1.2577 | 0.02206 | -0.0892 | -57.0127
-15 | -1.2355 | 0.02006 | -0.0856 | -61.5902
-14.5 | -1.2057 | 0.01852 | -0.0824 | -65.1026
-14 | -1.1739 | 0.01717 | -0.0792 | -68.3692
-13.5 | -1.1375 | 0.01608 | -0.0764 | -70.74
-13 | -1.1045 | 0.01487 | -0.073 | -74.2771
-12.5 | -1.0664 | 0.01395 | -0.0701 | -76.4444
-12 | -1.0273 | 0.01311 | -0.0673 | -78.36
-11.5 | -0.9869 | 0.01236 | -0.0646 | -79.8463
-11 | -0.9457 | 0.01171 | -0.0619 | -80.76
-10.5 | -0.9058 | 0.01101 | -0.0589 | -82.2707
-10 | -0.8681 | 0.01029 | -0.0555 | -84.3635
-9.5 | -0.828 | 0.00977 | -0.0523 | -84.7492
-9 | -0.7891 | 0.00937 | -0.0487 | -84.2156
-8.5 | -0.7422 | 0.00899 | -0.0466 | -82.5584
-8 | -0.6913 | 0.00864 | -0.0453 | -80.0116
-7.5 | -0.6387 | 0.00833 | -0.0445 | -76.6747
-7 | -0.5871 | 0.00795 | -0.0435 | -73.8491
-6.5 | -0.5326 | 0.00765 | -0.043 | -69.6209
-6 | -0.477 | 0.00739 | -0.0428 | -64.5467
-5.5 | -0.4205 | 0.00714 | -0.0429 | -58.8936
-5 | -0.3645 | 0.00687 | -0.0428 | -53.0568
-4.5 | -0.3072 | 0.00665 | -0.0431 | -46.1955
-4 | -0.2494 | 0.00647 | -0.0435 | -38.5471
-3.5 | -0.1917 | 0.00626 | -0.0439 | -30.623
-3 | -0.1335 | 0.00609 | -0.0444 | -21.9212
-2.5 | -0.0762 | 0.0058 | -0.0448 | -13.1379
-2 | -0.022 | 0.00529 | -0.0447 | -4.1588
-1 | 0.0837 | 0.00394 | -0.0445 | 21.2437
-0.5 | 0.137 | 0.00315 | -0.0444 | 43.4921
0 | 0.1991 | 0.0031 | -0.0458 | 64.2258
0.5 | 0.2613 | 0.00313 | -0.0471 | 83.4824
1 | 0.3233 | 0.00314 | -0.0484 | 102.9618
1.5 | 0.3839 | 0.00326 | -0.0494 | 117.7607
2 | 0.4233 | 0.00446 | -0.0465 | 94.9103
2.5 | 0.4644 | 0.0053 | -0.0439 | 87.6226
3 | 0.5016 | 0.00613 | -0.0405 | 81.8271
3.5 | 0.5388 | 0.00681 | -0.0369 | 79.1189
4 | 0.5663 | 0.00741 | -0.0313 | 76.4238
4.5 | 0.6003 | 0.00794 | -0.027 | 75.6045
5 | 0.643 | 0.00835 | -0.0246 | 77.006
5.5 | 0.6872 | 0.00874 | -0.0225 | 78.627
6 | 0.7306 | 0.00917 | -0.0203 | 79.6728
6.5 | 0.775 | 0.00961 | -0.0183 | 80.6452
7 | 0.818 | 0.01013 | -0.0161 | 80.7502
7.5 | 0.8611 | 0.01066 | -0.0139 | 80.7786
8 | 0.9044 | 0.01123 | -0.0119 | 80.5343
8.5 | 0.9464 | 0.01187 | -0.0096 | 79.7304
9 | 0.9868 | 0.01257 | -0.0072 | 78.5044
9.5 | 1.0292 | 0.01324 | -0.005 | 77.7341
10 | 1.0699 | 0.01401 | -0.0027 | 76.3669
10.5 | 1.1099 | 0.01483 | -0.0004 | 74.8415
11 | 1.1484 | 0.01574 | 0.0022 | 72.9606
11.5 | 1.184 | 0.01685 | 0.0051 | 70.2671
12 | 1.2237 | 0.01779 | 0.0073 | 68.7858
12.5 | 1.2595 | 0.01897 | 0.01 | 66.3943
13 | 1.296 | 0.02017 | 0.0125 | 64.2538
13.5 | 1.3321 | 0.02143 | 0.0149 | 62.1605
14 | 1.3643 | 0.02299 | 0.0177 | 59.3432
14.5 | 1.3938 | 0.02475 | 0.0206 | 56.3152
15 | 1.4222 | 0.02671 | 0.0234 | 53.246
15.5 | 1.4531 | 0.02854 | 0.0258 | 50.9145
16 | 1.4796 | 0.03075 | 0.0284 | 48.1171
16.5 | 1.5024 | 0.03331 | 0.0311 | 45.1036
17 | 1.523 | 0.03597 | 0.0338 | 42.3408
17.5 | 1.5486 | 0.0391 | 0.0348 | 39.6061
18 | 1.5623 | 0.04285 | 0.0369 | 36.4597
18.5 | 1.5743 | 0.04696 | 0.0385 | 33.5243
19 | 1.571 | 0.05275 | 0.0398 | 29.782
19.5 | 1.5704 | 0.05871 | 0.0401 | 26.7484
20 | 1.5714 | 0.06496 | 0.0396 | 24.1903

## 103. Re 8M Mach 0.50 (1)
BIGFOIL.COM POLAR EXPORT
NACA66-216 a=0.8
NACA66-216 a=0.8 |  |  |  | Cl Max: | 1.196 | at alpha= | 20 | deg
JavaFoil+Calcfoil stall+Eppler ext transition |  |  |  | L/D Max: | 103.059 | at alpha= | 1 | deg
Re: | 8000000 |  |  | Cd Min: | 0.0036 | at alpha= | -0.5 | deg
Mach: | 0.5 |  |  | Cl=0 at alpha= | -1.6197 | deg
|  |  |  | @ Cl=0.1, Cd= | 0.004082
|  |  |  | @ Cl=0.4, Cd= | 0.0041065
|  |  |  | @ Cl=0.6, Cd= | 0.0062576
alpha (deg) | Cl | Cd | Cm | Cl/Cd
-20 | -1.029 | 0.14756 | 0.003 | -6.973
-19.5 | -0.997 | 0.14705 | 0.002 | -6.779
-19 | -0.967 | 0.1424 | 0.001 | -6.79
-18.5 | -0.943 | 0.14522 | 0.001 | -6.491
-18 | -0.918 | 0.13325 | 0 | -6.89
-17.5 | -0.886 | 0.12966 | -0.001 | -6.837
-17 | -0.856 | 0.12565 | -0.001 | -6.815
-16.5 | -0.829 | 0.12171 | -0.002 | -6.81
-16 | -0.804 | 0.11946 | -0.003 | -6.732
-15.5 | -0.776 | 0.11106 | -0.003 | -6.988
-15 | -0.748 | 0.10387 | -0.004 | -7.198
-14.5 | -0.723 | 0.09608 | -0.005 | -7.52
-14 | -0.696 | 0.08969 | -0.006 | -7.76
-13.5 | -0.663 | 0.09876 | -0.006 | -6.717
-13 | -0.636 | 0.0912 | -0.006 | -6.969
-12.5 | -0.61 | 0.08231 | -0.007 | -7.405
-12 | -0.591 | 0.06912 | -0.009 | -8.552
-11.5 | -0.656 | 0.01844 | -0.015 | -35.578
-11 | -0.627 | 0.01661 | -0.017 | -37.747
-10.5 | -0.597 | 0.01519 | -0.018 | -39.294
-10 | -0.468 | 0.06683 | -0.01 | -7.007
-9.5 | -0.441 | 0.06114 | -0.01 | -7.214
-9 | -0.494 | 0.01431 | -0.022 | -34.559
-8.5 | -0.467 | 0.01262 | -0.023 | -36.967
-8 | -0.659 | 0.01203 | -0.025 | -54.776
-7.5 | -0.685 | 0.01104 | -0.026 | -62.019
-7 | -0.662 | 0.01032 | -0.028 | -64.2
-6.5 | -0.623 | 0.00972 | -0.029 | -64.116
-6 | -0.574 | 0.00917 | -0.03 | -62.59
-5.5 | -0.518 | 0.00875 | -0.032 | -59.218
-5 | -0.458 | 0.00833 | -0.033 | -55.046
-4.5 | -0.395 | 0.00798 | -0.035 | -49.466
-4 | -0.329 | 0.00761 | -0.036 | -43.261
-3.5 | -0.262 | 0.00734 | -0.037 | -35.681
-3 | -0.193 | 0.00706 | -0.039 | -27.415
-2.5 | -0.124 | 0.00684 | -0.04 | -18.135
-2 | -0.054 | 0.00661 | -0.042 | -8.171
-1.5 | 0.017 | 0.00458 | -0.043 | 3.63
-1 | 0.088 | 0.00418 | -0.045 | 20.969
-0.5 | 0.159 | 0.0036 | -0.046 | 44.122
0 | 0.23 | 0.00361 | -0.047 | 63.744
0.5 | 0.301 | 0.00365 | -0.049 | 82.443
1 | 0.372 | 0.0036 | -0.05 | 103.059
1.5 | 0.44 | 0.00483 | -0.051 | 91.048
2 | 0.509 | 0.00539 | -0.052 | 94.372
2.5 | 0.575 | 0.00603 | -0.054 | 95.417
3 | 0.642 | 0.00664 | -0.055 | 96.661
3.5 | 0.706 | 0.00926 | -0.056 | 76.243
4 | 0.771 | 0.00974 | -0.057 | 79.184
4.5 | 0.833 | 0.01022 | -0.058 | 81.538
5 | 0.894 | 0.01075 | -0.06 | 83.147
5.5 | 0.949 | 0.01127 | -0.061 | 84.198
6 | 0.996 | 0.01186 | -0.062 | 83.997
6.5 | 1.034 | 0.01251 | -0.063 | 82.643
7 | 1.055 | 0.01326 | -0.065 | 79.57
7.5 | 1.048 | 0.0143 | -0.066 | 73.273
8 | 0.966 | 0.01554 | -0.067 | 62.18
8.5 | 0.564 | 0.05447 | -0.035 | 10.353
9 | 0.714 | 0.01681 | -0.069 | 42.465
9.5 | 0.746 | 0.01808 | -0.07 | 41.258
10 | 0.777 | 0.01957 | -0.071 | 39.689
10.5 | 0.673 | 0.07098 | -0.037 | 9.486
11 | 0.701 | 0.07643 | -0.038 | 9.167
11.5 | 0.872 | 0.02228 | -0.075 | 39.151
12 | 0.9 | 0.02465 | -0.075 | 36.509
12.5 | 0.795 | 0.07947 | -0.05 | 10.004
13 | 0.812 | 0.09231 | -0.044 | 8.802
13.5 | 0.839 | 0.10103 | -0.045 | 8.309
14 | 0.872 | 0.09443 | -0.05 | 9.233
14.5 | 0.895 | 0.10294 | -0.048 | 8.697
15 | 0.928 | 0.10841 | -0.052 | 8.559
15.5 | 0.947 | 0.11149 | -0.047 | 8.49
16 | 0.977 | 0.11613 | -0.051 | 8.41
16.5 | 1.02 | 0.11148 | -0.059 | 9.152
17 | 1.043 | 0.12292 | -0.059 | 8.489
17.5 | 1.056 | 0.12789 | -0.053 | 8.259
18 | 1.091 | 0.12968 | -0.058 | 8.416
18.5 | 1.146 | 0.11737 | -0.068 | 9.764
19 | 1.168 | 0.12866 | -0.067 | 9.075
19.5 | 1.165 | 0.14634 | -0.058 | 7.963
20 | 1.196 | 0.14974 | -0.06 | 7.989

## 104. Re 8M Mach 0.50 (2)
BIGFOIL.COM POLAR EXPORT
NACA66-216 a=0.8
NACA66-216 a=0.8 |  |  |  | Cl Max: | 1.0811 | at alpha= | 11 | deg
XFOIL ncrit=9 |  |  |  | L/D Max: | 132.252 | at alpha= | 1.5 | deg
Re: | 8000000 |  |  | Cd Min: | 0.14714 | at alpha= | 16 | deg
Mach: | 0.5 |  |  | Cl=0 at alpha= | -1.9146 | deg
|  |  |  | @ Cl=0.1, Cd= | 0.0039822
|  |  |  | @ Cl=0.4, Cd= | 0.0032842
|  |  |  | @ Cl=0.6, Cd= | 0.010271
alpha (deg) | Cl | Cd | Cm | Cl/Cd
-14.5 | -0.4515 | 0.12404 | -0.0735 | -3.64
-14 | -0.4529 | 0.11348 | -0.0798 | -3.991
-13.5 | -0.4635 | 0.10175 | -0.0869 | -4.5553
-13 | -0.4898 | 0.08778 | -0.0957 | -5.5799
-12.5 | -0.5111 | 0.07321 | -0.1052 | -6.9813
-12 | -0.5391 | 0.05945 | -0.1154 | -9.0681
-11.5 | -0.5743 | 0.04852 | -0.1213 | -11.8364
-11 | -0.6154 | 0.03962 | -0.1224 | -15.5326
-10.5 | -0.6547 | 0.03238 | -0.1194 | -20.2193
-10 | -0.6888 | 0.0262 | -0.1135 | -26.2901
-9.5 | -0.7182 | 0.02021 | -0.1054 | -35.5369
-9 | -0.7116 | 0.01611 | -0.0982 | -44.1713
-8.5 | -0.6915 | 0.01329 | -0.091 | -52.0316
-7.5 | -0.6201 | 0.01041 | -0.0791 | -59.5677
-7 | -0.5755 | 0.00951 | -0.0743 | -60.5152
-6.5 | -0.5316 | 0.00873 | -0.0694 | -60.8935
-6 | -0.4846 | 0.00819 | -0.0649 | -59.1697
-5.5 | -0.4392 | 0.00784 | -0.0602 | -56.0204
-5 | -0.3815 | 0.00751 | -0.0579 | -50.7989
-4.5 | -0.3223 | 0.00719 | -0.0562 | -44.8261
-4 | -0.2604 | 0.0069 | -0.0552 | -37.7391
-3.5 | -0.1969 | 0.00665 | -0.0547 | -29.609
-3 | -0.133 | 0.00641 | -0.0545 | -20.7488
-2.5 | -0.0683 | 0.00619 | -0.0545 | -11.0339
-2 | -0.0089 | 0.00574 | -0.0538 | -1.5505
-1.5 | 0.0432 | 0.00491 | -0.052 | 8.7984
-1 | 0.0971 | 0.00402 | -0.0508 | 24.1542
-0.5 | 0.1562 | 0.00325 | -0.0504 | 48.0615
0 | 0.2277 | 0.0032 | -0.052 | 71.1562
0.5 | 0.2991 | 0.00324 | -0.0536 | 92.3148
1 | 0.3699 | 0.00325 | -0.055 | 113.8154
1.5 | 0.4404 | 0.00333 | -0.0563 | 132.2523
2 | 0.4831 | 0.00433 | -0.0523 | 111.5704
2.5 | 0.5006 | 0.00558 | -0.0435 | 89.7133
3 | 0.4988 | 0.00656 | -0.0306 | 76.0366
3.5 | 0.51 | 0.00781 | -0.0212 | 65.3009
4 | 0.5303 | 0.0091 | -0.0138 | 58.2747
4.5 | 0.5721 | 0.00991 | -0.01 | 57.7296
5 | 0.6216 | 0.01055 | -0.0074 | 58.9194
5.5 | 0.6702 | 0.01125 | -0.0046 | 59.5733
6 | 0.7207 | 0.01195 | -0.0019 | 60.3096
6.5 | 0.7695 | 0.01274 | 0.0011 | 60.4003
7 | 0.8174 | 0.01361 | 0.0043 | 60.0588
7.5 | 0.8663 | 0.0145 | 0.0075 | 59.7448
8 | 0.9128 | 0.01556 | 0.0112 | 58.6632
8.5 | 0.9571 | 0.01681 | 0.0152 | 56.9363
9 | 1.0001 | 0.01822 | 0.0196 | 54.8902
9.5 | 1.0377 | 0.01998 | 0.0245 | 51.9369
10 | 1.0623 | 0.02247 | 0.0306 | 47.2764
10.5 | 1.0771 | 0.0257 | 0.0371 | 41.9105
11 | 1.0811 | 0.02993 | 0.0436 | 36.1209
11.5 | 1.0575 | 0.03663 | 0.0499 | 28.8698
12 | 1.0271 | 0.0446 | 0.0538 | 23.0291
12.5 | 0.9935 | 0.05383 | 0.0548 | 18.4563
13 | 0.9582 | 0.06465 | 0.0526 | 14.8213
13.5 | 0.9268 | 0.07669 | 0.0471 | 12.085
14 | 0.8966 | 0.09031 | 0.0387 | 9.928
14.5 | 0.8746 | 0.10441 | 0.0292 | 8.3766
15 | 0.8504 | 0.11986 | 0.0188 | 7.0949
15.5 | 0.8341 | 0.13396 | 0.0102 | 6.2265
16 | 0.8227 | 0.14714 | 0.0019 | 5.5913

## 105. Re 10M Mach 0.00 (1)
BIGFOIL.COM POLAR EXPORT
NACA66-216 a=0.8
NACA66-216 a=0.8 |  |  |  | Cl Max: | 1.319 | at alpha= | 12.5 | deg
JavaFoil+Calcfoil stall+Eppler ext transition |  |  |  | L/D Max: | 105.206 | at alpha= | 2.5 | deg
Re: | 10000000 |  |  | Cd Min: | 0.00343 | at alpha= | 0 | deg
Mach: | 0 |  |  | Cl=0 at alpha= | -1.6147 | deg
|  |  |  | @ Cl=0.1, Cd= | 0.0041303
|  |  |  | @ Cl=0.4, Cd= | 0.004682
|  |  |  | @ Cl=0.6, Cd= | 0.0070833
alpha (deg) | Cl | Cd | Cm | Cl/Cd
-19 | -0.808 | 0.13914 | 0.001 | -5.81
-18.5 | -0.825 | 0.13147 | 0.001 | -6.272
-18 | -0.839 | 0.12408 | 0 | -6.765
-17.5 | -0.865 | 0.10535 | -0.001 | -8.211
-17 | -0.895 | 0.08485 | -0.001 | -10.546
-16.5 | -0.954 | 0.04981 | -0.002 | -19.154
-16 | -0.906 | 0.08141 | -0.003 | -11.128
-15.5 | -0.998 | 0.03331 | -0.005 | -29.954
-15 | -1.029 | 0.02297 | -0.006 | -44.773
-14.5 | -1.039 | 0.01925 | -0.007 | -53.988
-14 | -1.044 | 0.01683 | -0.008 | -62.011
-13.5 | -1.042 | 0.01526 | -0.009 | -68.24
-13 | -1.035 | 0.01401 | -0.01 | -73.844
-12.5 | -1.022 | 0.01316 | -0.011 | -77.678
-12 | -1.005 | 0.01243 | -0.012 | -80.891
-11.5 | -0.985 | 0.01176 | -0.014 | -83.731
-11 | -0.959 | 0.01124 | -0.015 | -85.364
-10.5 | -0.93 | 0.01065 | -0.016 | -87.372
-10 | -0.897 | 0.01022 | -0.017 | -87.771
-9.5 | -0.861 | 0.00978 | -0.018 | -88.041
-9 | -0.821 | 0.00939 | -0.019 | -87.423
-8.5 | -0.778 | 0.00897 | -0.021 | -86.757
-8 | -0.732 | 0.00862 | -0.022 | -84.911
-7.5 | -0.682 | 0.00834 | -0.023 | -81.867
-7 | -0.631 | 0.008 | -0.024 | -78.872
-6.5 | -0.577 | 0.00772 | -0.025 | -74.722
-6 | -0.522 | 0.00668 | -0.027 | -78.21
-5.5 | -0.466 | 0.00681 | -0.028 | -68.373
-5 | -0.408 | 0.0072 | -0.029 | -56.721
-4.5 | -0.349 | 0.0069 | -0.03 | -50.646
-4 | -0.29 | 0.00668 | -0.031 | -43.4
-3.5 | -0.23 | 0.00652 | -0.033 | -35.246
-3 | -0.169 | 0.00627 | -0.034 | -26.981
-2.5 | -0.108 | 0.00613 | -0.035 | -17.663
-2 | -0.047 | 0.00473 | -0.036 | -9.946
-1.5 | 0.014 | 0.00451 | -0.037 | 3.197
-1 | 0.076 | 0.0042 | -0.039 | 18.074
-0.5 | 0.138 | 0.00402 | -0.04 | 34.228
0 | 0.199 | 0.00343 | -0.041 | 58.009
0.5 | 0.261 | 0.0042 | -0.042 | 62.029
1 | 0.322 | 0.00452 | -0.043 | 71.231
1.5 | 0.384 | 0.00465 | -0.045 | 82.526
2 | 0.444 | 0.00477 | -0.046 | 93.059
2.5 | 0.503 | 0.00478 | -0.047 | 105.206
3 | 0.562 | 0.00589 | -0.048 | 95.456
3.5 | 0.619 | 0.00768 | -0.049 | 80.668
4 | 0.677 | 0.00795 | -0.05 | 85.184
4.5 | 0.735 | 0.00827 | -0.051 | 88.817
5 | 0.791 | 0.00858 | -0.052 | 92.181
5.5 | 0.846 | 0.0089 | -0.053 | 95.105
6 | 0.899 | 0.00924 | -0.054 | 97.289
6.5 | 0.95 | 0.00955 | -0.055 | 99.456
7 | 0.999 | 0.0099 | -0.057 | 100.91
7.5 | 1.045 | 0.01029 | -0.058 | 101.569
8 | 1.089 | 0.01072 | -0.059 | 101.623
8.5 | 1.13 | 0.01122 | -0.06 | 100.675
9 | 1.167 | 0.01169 | -0.061 | 99.852
9.5 | 1.202 | 0.01223 | -0.062 | 98.267
10 | 1.232 | 0.01275 | -0.063 | 96.643
10.5 | 1.259 | 0.01336 | -0.064 | 94.237
11 | 1.282 | 0.01403 | -0.065 | 91.334
11.5 | 1.3 | 0.01464 | -0.066 | 88.839
12 | 1.314 | 0.01543 | -0.067 | 85.133
12.5 | 1.319 | 0.01623 | -0.068 | 81.245
13 | 1.319 | 0.01707 | -0.068 | 77.263
13.5 | 1.314 | 0.018 | -0.069 | 73.013
14 | 1.305 | 0.01906 | -0.07 | 68.466
14.5 | 1.292 | 0.02009 | -0.071 | 64.326
15 | 1.275 | 0.02125 | -0.072 | 60.014
15.5 | 1.254 | 0.02271 | -0.073 | 55.212
16 | 1.23 | 0.02436 | -0.073 | 50.483
16.5 | 1.202 | 0.02613 | -0.074 | 46.008
17 | 1.172 | 0.02835 | -0.074 | 41.321
17.5 | 1.136 | 0.03194 | -0.075 | 35.572

## 106. Re 10M Mach 0.00 (2)
BIGFOIL.COM POLAR EXPORT
NACA66-216 a=0.8
NACA66-216 a=0.8 |  |  |  | Cl Max: | 1.6796 | at alpha= | 20 | deg
XFOIL ncrit=9 |  |  |  | L/D Max: | 103.046 | at alpha= | 1 | deg
Re: | 10000000 |  |  | Cd Min: | 0.03978 | at alpha= | 20 | deg
Mach: | 0 |  |  | Cl=0 at alpha= | -1.7849 | deg
|  |  |  | @ Cl=0.1, Cd= | 0.0038373
|  |  |  | @ Cl=0.4, Cd= | 0.004632
|  |  |  | @ Cl=0.6, Cd= | 0.0072366
alpha (deg) | Cl | Cd | Cm | Cl/Cd
-20 | -1.5137 | 0.02948 | -0.0809 | -51.3467
-19.5 | -1.4947 | 0.02733 | -0.0795 | -54.6908
-19 | -1.4704 | 0.02559 | -0.0781 | -57.4599
-18.5 | -1.447 | 0.0239 | -0.0765 | -60.5439
-18 | -1.4194 | 0.02249 | -0.075 | -63.1125
-17.5 | -1.3968 | 0.02087 | -0.0728 | -66.9286
-17 | -1.37 | 0.01951 | -0.0708 | -70.2204
-16.5 | -1.3433 | 0.01821 | -0.0686 | -73.7672
-16 | -1.3155 | 0.01696 | -0.0663 | -77.5649
-15.5 | -1.285 | 0.01592 | -0.0641 | -80.7161
-15 | -1.2535 | 0.01493 | -0.0619 | -83.9585
-14.5 | -1.2194 | 0.01412 | -0.0599 | -86.3598
-14 | -1.1851 | 0.01332 | -0.0577 | -88.9715
-13.5 | -1.1487 | 0.01265 | -0.0557 | -90.8063
-13 | -1.112 | 0.01202 | -0.0536 | -92.5125
-12.5 | -1.0741 | 0.01146 | -0.0516 | -93.726
-12 | -1.0355 | 0.01095 | -0.0495 | -94.5662
-11.5 | -0.9972 | 0.01048 | -0.0472 | -95.1527
-11 | -0.9598 | 0.01004 | -0.0446 | -95.5976
-10.5 | -0.9251 | 0.00962 | -0.0412 | -96.1642
-10 | -0.8805 | 0.00922 | -0.0398 | -95.4989
-9.5 | -0.8331 | 0.00885 | -0.039 | -94.1356
-9 | -0.7838 | 0.00852 | -0.0384 | -91.9953
-8.5 | -0.7333 | 0.00822 | -0.0381 | -89.2092
-8 | -0.6816 | 0.00796 | -0.038 | -85.6281
-7.5 | -0.6294 | 0.00769 | -0.0379 | -81.8466
-7 | -0.577 | 0.00739 | -0.0379 | -78.0785
-6.5 | -0.5232 | 0.00713 | -0.0381 | -73.3801
-6 | -0.4686 | 0.00691 | -0.0385 | -67.8148
-5.5 | -0.4134 | 0.0067 | -0.0389 | -61.7015
-5 | -0.3584 | 0.00648 | -0.0393 | -55.3086
-4.5 | -0.3027 | 0.00629 | -0.0399 | -48.124
-4 | -0.2464 | 0.00613 | -0.0405 | -40.1958
-3.5 | -0.19 | 0.00594 | -0.0412 | -31.9865
-3 | -0.1331 | 0.00576 | -0.0419 | -23.1076
-2.5 | -0.077 | 0.00551 | -0.0425 | -13.9746
-2 | -0.0228 | 0.00512 | -0.0428 | -4.4531
-1.5 | 0.0302 | 0.00465 | -0.043 | 6.4946
-0.5 | 0.1367 | 0.00341 | -0.0436 | 40.088
0 | 0.192 | 0.00297 | -0.0442 | 64.6465
0.5 | 0.2518 | 0.00295 | -0.0455 | 85.3559
1 | 0.3112 | 0.00302 | -0.0467 | 103.0464
1.5 | 0.3571 | 0.00389 | -0.0454 | 91.7995
2 | 0.4022 | 0.00467 | -0.044 | 86.1242
2.5 | 0.4471 | 0.00537 | -0.0426 | 83.2588
3 | 0.4902 | 0.00601 | -0.0407 | 81.5641
3.5 | 0.5347 | 0.00653 | -0.039 | 81.8836
4 | 0.5769 | 0.00708 | -0.0369 | 81.4831
4.5 | 0.6241 | 0.0074 | -0.0358 | 84.3378
5 | 0.669 | 0.00766 | -0.0341 | 87.3368
5.5 | 0.7068 | 0.00794 | -0.031 | 89.0176
6 | 0.7479 | 0.00828 | -0.0286 | 90.3261
6.5 | 0.7897 | 0.00863 | -0.0266 | 91.5064
7 | 0.8305 | 0.00904 | -0.0244 | 91.8695
7.5 | 0.8729 | 0.00943 | -0.0226 | 92.5663
8 | 0.9147 | 0.00986 | -0.0208 | 92.7688
8.5 | 0.9546 | 0.01038 | -0.0188 | 91.9653
9 | 0.995 | 0.01091 | -0.0169 | 91.2007
9.5 | 1.0357 | 0.01143 | -0.0151 | 90.6124
10 | 1.0753 | 0.012 | -0.0133 | 89.6083
10.5 | 1.1149 | 0.01262 | -0.0115 | 88.3439
11 | 1.1518 | 0.01333 | -0.0094 | 86.4066
11.5 | 1.1887 | 0.01409 | -0.0074 | 84.3648
12 | 1.2257 | 0.01485 | -0.0055 | 82.5387
12.5 | 1.2625 | 0.01563 | -0.0037 | 80.7742
13 | 1.2988 | 0.01646 | -0.0019 | 78.9064
13.5 | 1.3334 | 0.01738 | 0 | 76.7204
14 | 1.3675 | 0.01837 | 0.0019 | 74.442
14.5 | 1.3988 | 0.01953 | 0.004 | 71.6231
15 | 1.4297 | 0.02075 | 0.006 | 68.9012
15.5 | 1.4597 | 0.02208 | 0.008 | 66.1096
16 | 1.4892 | 0.02343 | 0.0099 | 63.5595
16.5 | 1.5197 | 0.02477 | 0.0115 | 61.3524
17 | 1.5459 | 0.02641 | 0.0135 | 58.5346
17.5 | 1.5699 | 0.02799 | 0.0158 | 56.0879
19.5 | 1.6639 | 0.03686 | 0.0206 | 45.1411
20 | 1.6796 | 0.03978 | 0.022 | 42.2222

## 107. Re 10M Mach 0.10 (1)
BIGFOIL.COM POLAR EXPORT
NACA66-216 a=0.8
NACA66-216 a=0.8 |  |  |  | Cl Max: | 1.307 | at alpha= | 12.5 | deg
JavaFoil+Calcfoil stall+Eppler ext transition |  |  |  | L/D Max: | 100.976 | at alpha= | 7.5 | deg
Re: | 10000000 |  |  | Cd Min: | 0.00344 | at alpha= | 0 | deg
Mach: | 0.1 |  |  | Cl=0 at alpha= | -1.6147 | deg
|  |  |  | @ Cl=0.1, Cd= | 0.0041487
|  |  |  | @ Cl=0.4, Cd= | 0.004712
|  |  |  | @ Cl=0.6, Cd= | 0.0070224
alpha (deg) | Cl | Cd | Cm | Cl/Cd
-18.5 | -0.778 | 0.13594 | 0.001 | -5.726
-18 | -0.798 | 0.12712 | 0 | -6.278
-17.5 | -0.82 | 0.11432 | -0.001 | -7.169
-17 | -0.842 | 0.10177 | -0.001 | -8.27
-16.5 | -0.864 | 0.08897 | -0.002 | -9.711
-16 | -0.858 | 0.09825 | -0.003 | -8.737
-15.5 | -0.883 | 0.08099 | -0.004 | -10.902
-15 | -0.992 | 0.0272 | -0.006 | -36.487
-14.5 | -1.018 | 0.01979 | -0.007 | -51.435
-14 | -1.024 | 0.01749 | -0.008 | -58.558
-13.5 | -1.026 | 0.01583 | -0.009 | -64.773
-13 | -1.023 | 0.01431 | -0.01 | -71.455
-12.5 | -1.013 | 0.01339 | -0.011 | -75.671
-12 | -0.998 | 0.01262 | -0.013 | -79.106
-11.5 | -0.98 | 0.01196 | -0.014 | -81.883
-11 | -0.956 | 0.01138 | -0.015 | -84.011
-10.5 | -0.929 | 0.01078 | -0.016 | -86.187
-10 | -0.897 | 0.01034 | -0.017 | -86.724
-9.5 | -0.861 | 0.00989 | -0.018 | -87.082
-9 | -0.822 | 0.00946 | -0.02 | -86.947
-8.5 | -0.78 | 0.00902 | -0.021 | -86.397
-8 | -0.734 | 0.00869 | -0.022 | -84.476
-7.5 | -0.685 | 0.00836 | -0.023 | -81.931
-7 | -0.633 | 0.00803 | -0.024 | -78.791
-6.5 | -0.579 | 0.00777 | -0.026 | -74.527
-6 | -0.524 | 0.00669 | -0.027 | -78.367
-5.5 | -0.468 | 0.00683 | -0.028 | -68.533
-5 | -0.41 | 0.00729 | -0.029 | -56.277
-4.5 | -0.351 | 0.0069 | -0.03 | -50.866
-4 | -0.291 | 0.00668 | -0.032 | -43.596
-3.5 | -0.231 | 0.00649 | -0.033 | -35.579
-3 | -0.17 | 0.00631 | -0.034 | -26.932
-2.5 | -0.109 | 0.0061 | -0.035 | -17.826
-2 | -0.047 | 0.00479 | -0.036 | -9.852
-1.5 | 0.014 | 0.00451 | -0.038 | 3.209
-1 | 0.076 | 0.00423 | -0.039 | 18.052
-0.5 | 0.138 | 0.00402 | -0.04 | 34.384
0 | 0.2 | 0.00344 | -0.041 | 58.185
0.5 | 0.262 | 0.00423 | -0.042 | 61.887
1 | 0.324 | 0.00456 | -0.044 | 71.085
1.5 | 0.385 | 0.00468 | -0.045 | 82.293
2 | 0.446 | 0.00481 | -0.046 | 92.813
2.5 | 0.505 | 0.00554 | -0.047 | 91.119
3 | 0.564 | 0.00593 | -0.048 | 95.227
3.5 | 0.622 | 0.00769 | -0.049 | 80.924
4 | 0.681 | 0.00797 | -0.05 | 85.406
4.5 | 0.738 | 0.00831 | -0.051 | 88.829
5 | 0.795 | 0.00862 | -0.052 | 92.144
5.5 | 0.85 | 0.00894 | -0.054 | 95.019
6 | 0.903 | 0.00929 | -0.055 | 97.133
6.5 | 0.954 | 0.00963 | -0.056 | 99.012
7 | 1.003 | 0.00997 | -0.057 | 100.521
7.5 | 1.049 | 0.01039 | -0.058 | 100.976
8 | 1.092 | 0.01082 | -0.059 | 100.937
8.5 | 1.132 | 0.01131 | -0.06 | 100.091
9 | 1.169 | 0.01179 | -0.061 | 99.137
9.5 | 1.202 | 0.01234 | -0.062 | 97.417
10 | 1.231 | 0.01299 | -0.063 | 94.778
10.5 | 1.257 | 0.01353 | -0.064 | 92.917
11 | 1.278 | 0.01422 | -0.065 | 89.869
11.5 | 1.294 | 0.01499 | -0.066 | 86.372
12 | 1.306 | 0.01566 | -0.067 | 83.342
12.5 | 1.307 | 0.01652 | -0.068 | 79.127
13 | 1.304 | 0.01735 | -0.069 | 75.162
13.5 | 1.296 | 0.01834 | -0.07 | 70.68
14 | 1.283 | 0.01946 | -0.07 | 65.922
14.5 | 1.265 | 0.02058 | -0.071 | 61.471
15 | 1.243 | 0.02198 | -0.072 | 56.557
15.5 | 1.217 | 0.02343 | -0.073 | 51.96
16 | 1.186 | 0.02573 | -0.073 | 46.098
16.5 | 1.154 | 0.02751 | -0.074 | 41.962
17 | 1.118 | 0.03033 | -0.074 | 36.85
17.5 | 0.997 | 0.07187 | -0.065 | 13.874

## 108. Re 10M Mach 0.10 (2)
BIGFOIL.COM POLAR EXPORT
NACA66-216 a=0.8
NACA66-216 a=0.8 |  |  |  | Cl Max: | 1.6755 | at alpha= | 20 | deg
XFOIL ncrit=9 |  |  |  | L/D Max: | 103.675 | at alpha= | 1 | deg
Re: | 10000000 |  |  | Cd Min: | 0.04209 | at alpha= | 20 | deg
Mach: | 0.1 |  |  | Cl=0 at alpha= | -1.7849 | deg
|  |  |  | @ Cl=0.1, Cd= | 0.003842
|  |  |  | @ Cl=0.4, Cd= | 0.0045928
|  |  |  | @ Cl=0.6, Cd= | 0.0072622
alpha (deg) | Cl | Cd | Cm | Cl/Cd
-20 | -1.5082 | 0.03153 | -0.0854 | -47.8338
-19.5 | -1.4914 | 0.02906 | -0.0839 | -51.3214
-19 | -1.4684 | 0.02706 | -0.0824 | -54.2646
-18.5 | -1.4466 | 0.02513 | -0.0806 | -57.5647
-18 | -1.4195 | 0.02357 | -0.079 | -60.2249
-17.5 | -1.398 | 0.02178 | -0.0767 | -64.1873
-17 | -1.3704 | 0.02037 | -0.0747 | -67.2754
-16.5 | -1.3419 | 0.01909 | -0.0726 | -70.2933
-16 | -1.3153 | 0.01769 | -0.07 | -74.3527
-15.5 | -1.2862 | 0.01651 | -0.0675 | -77.9043
-15 | -1.2551 | 0.01543 | -0.0651 | -81.3415
-14.5 | -1.2214 | 0.01454 | -0.0629 | -84.0028
-14 | -1.1874 | 0.01367 | -0.0606 | -86.8617
-13.5 | -1.1508 | 0.01295 | -0.0584 | -88.8649
-13 | -1.1143 | 0.01226 | -0.0562 | -90.8891
-12.5 | -1.0761 | 0.01167 | -0.054 | -92.2108
-12 | -1.0371 | 0.01112 | -0.0519 | -93.2644
-11.5 | -0.9983 | 0.01063 | -0.0496 | -93.9135
-11 | -0.9593 | 0.01018 | -0.0471 | -94.2338
-10.5 | -0.9244 | 0.00971 | -0.0437 | -95.2008
-10 | -0.8835 | 0.00931 | -0.0413 | -94.898
-9.5 | -0.8364 | 0.00893 | -0.0402 | -93.6618
-9 | -0.7872 | 0.00858 | -0.0395 | -91.7483
-8.5 | -0.7366 | 0.00827 | -0.039 | -89.0689
-8 | -0.6848 | 0.008 | -0.0388 | -85.6
-7.5 | -0.6321 | 0.00774 | -0.0387 | -81.6667
-7 | -0.5795 | 0.00742 | -0.0385 | -78.0997
-6.5 | -0.5256 | 0.00716 | -0.0387 | -73.4078
-6 | -0.4707 | 0.00693 | -0.039 | -67.9221
-5.5 | -0.4152 | 0.00673 | -0.0394 | -61.6939
-5 | -0.36 | 0.0065 | -0.0397 | -55.3846
-4.5 | -0.304 | 0.00631 | -0.0403 | -48.1775
-4 | -0.2473 | 0.00615 | -0.0409 | -40.2114
-3.5 | -0.1906 | 0.00595 | -0.0415 | -32.0336
-3 | -0.1334 | 0.00577 | -0.0423 | -23.1196
-2.5 | -0.0768 | 0.00553 | -0.0429 | -13.8879
-1.5 | 0.0306 | 0.00466 | -0.0433 | 6.5665
-0.5 | 0.1375 | 0.0034 | -0.0438 | 40.4412
0 | 0.1932 | 0.00297 | -0.0444 | 65.0505
0.5 | 0.2533 | 0.00295 | -0.0457 | 85.8644
1 | 0.3131 | 0.00302 | -0.0469 | 103.6755
1.5 | 0.3594 | 0.00388 | -0.0457 | 92.6289
2 | 0.4044 | 0.00467 | -0.0442 | 86.5953
2.5 | 0.4491 | 0.00538 | -0.0427 | 83.4758
3 | 0.4918 | 0.00603 | -0.0406 | 81.5589
3.5 | 0.5359 | 0.00656 | -0.0388 | 81.6921
4 | 0.5777 | 0.00711 | -0.0366 | 81.2518
4.5 | 0.6246 | 0.00743 | -0.0353 | 84.0646
5 | 0.6657 | 0.00767 | -0.0327 | 86.7927
5.5 | 0.7049 | 0.008 | -0.0298 | 88.1125
6 | 0.747 | 0.00834 | -0.0276 | 89.5683
6.5 | 0.7893 | 0.00871 | -0.0256 | 90.62
7 | 0.8303 | 0.00913 | -0.0234 | 90.9419
7.5 | 0.8728 | 0.00953 | -0.0215 | 91.5845
8 | 0.9148 | 0.00999 | -0.0197 | 91.5716
8.5 | 0.9554 | 0.01051 | -0.0177 | 90.9039
9 | 0.9958 | 0.01107 | -0.0157 | 89.9548
9.5 | 1.037 | 0.01159 | -0.0139 | 89.4737
10 | 1.0768 | 0.01219 | -0.012 | 88.3347
10.5 | 1.1156 | 0.01286 | -0.01 | 86.7496
11 | 1.1538 | 0.01358 | -0.0079 | 84.9632
11.5 | 1.1895 | 0.01441 | -0.0056 | 82.5468
12 | 1.2287 | 0.01512 | -0.0039 | 81.2632
12.5 | 1.2647 | 0.01598 | -0.0018 | 79.1427
13 | 1.3018 | 0.01681 | 0 | 77.442
13.5 | 1.336 | 0.01781 | 0.0021 | 75.014
14 | 1.3694 | 0.01889 | 0.0042 | 72.4934
14.5 | 1.4019 | 0.02007 | 0.0062 | 69.8505
15 | 1.431 | 0.02145 | 0.0086 | 66.7133
15.5 | 1.4632 | 0.02272 | 0.0104 | 64.4014
16 | 1.4933 | 0.02413 | 0.0123 | 61.8856
16.5 | 1.5217 | 0.02568 | 0.0143 | 59.2562
17 | 1.549 | 0.02734 | 0.0162 | 56.6569
17.5 | 1.5732 | 0.02903 | 0.0186 | 54.1922
19 | 1.6431 | 0.0361 | 0.0225 | 45.5152
19.5 | 1.6611 | 0.03889 | 0.024 | 42.7128
20 | 1.6755 | 0.04209 | 0.0254 | 39.8076

## 109. Re 10M Mach 0.25 (1)
BIGFOIL.COM POLAR EXPORT
NACA66-216 a=0.8
NACA66-216 a=0.8 |  |  |  | Cl Max: | 1.241 | at alpha= | 11.5 | deg
JavaFoil+Calcfoil stall+Eppler ext transition |  |  |  | L/D Max: | 98.291 | at alpha= | 7 | deg
Re: | 10000000 |  |  | Cd Min: | 0.00347 | at alpha= | 0 | deg
Mach: | 0.25 |  |  | Cl=0 at alpha= | -1.6172 | deg
|  |  |  | @ Cl=0.1, Cd= | 0.0041644
|  |  |  | @ Cl=0.4, Cd= | 0.0045511
|  |  |  | @ Cl=0.6, Cd= | 0.0067449
alpha (deg) | Cl | Cd | Cm | Cl/Cd
-17 | -0.524 | 0.13149 | -0.001 | -3.985
-16.5 | -0.569 | 0.12689 | -0.001 | -4.486
-16 | -0.611 | 0.12037 | -0.002 | -5.078
-15.5 | -0.651 | 0.10897 | -0.003 | -5.973
-15 | -0.684 | 0.10447 | -0.003 | -6.55
-14.5 | -0.715 | 0.09693 | -0.004 | -7.372
-14 | -0.744 | 0.08662 | -0.005 | -8.587
-13.5 | -0.768 | 0.07795 | -0.006 | -9.851
-13 | -0.905 | 0.01951 | -0.01 | -46.402
-12.5 | -0.928 | 0.01593 | -0.012 | -58.23
-12 | -0.936 | 0.01428 | -0.013 | -65.542
-11.5 | -0.935 | 0.013 | -0.014 | -71.939
-11 | -0.926 | 0.01226 | -0.015 | -75.514
-10.5 | -0.91 | 0.01154 | -0.016 | -78.818
-10 | -0.887 | 0.01098 | -0.018 | -80.821
-9.5 | -0.859 | 0.01041 | -0.019 | -82.493
-9 | -0.825 | 0.00994 | -0.02 | -82.958
-8.5 | -0.786 | 0.00947 | -0.021 | -83.02
-8 | -0.743 | 0.00905 | -0.022 | -82.094
-7.5 | -0.695 | 0.0087 | -0.024 | -79.924
-7 | -0.644 | 0.00831 | -0.025 | -77.495
-6.5 | -0.591 | 0.00801 | -0.026 | -73.771
-6 | -0.535 | 0.00772 | -0.027 | -69.333
-5.5 | -0.478 | 0.00664 | -0.029 | -72.067
-5 | -0.42 | 0.00677 | -0.03 | -62.041
-4.5 | -0.36 | 0.00716 | -0.031 | -50.315
-4 | -0.299 | 0.00691 | -0.032 | -43.299
-3.5 | -0.237 | 0.00668 | -0.034 | -35.474
-3 | -0.175 | 0.00641 | -0.035 | -27.262
-2.5 | -0.112 | 0.00621 | -0.036 | -17.978
-2 | -0.049 | 0.00484 | -0.037 | -10.022
-1.5 | 0.015 | 0.00459 | -0.039 | 3.243
-1 | 0.078 | 0.00424 | -0.04 | 18.499
-0.5 | 0.142 | 0.00402 | -0.041 | 35.328
0 | 0.206 | 0.00347 | -0.042 | 59.184
0.5 | 0.269 | 0.00426 | -0.044 | 63.158
1 | 0.333 | 0.00459 | -0.045 | 72.546
1.5 | 0.395 | 0.00449 | -0.046 | 87.955
2 | 0.458 | 0.00526 | -0.047 | 87.006
2.5 | 0.518 | 0.00565 | -0.048 | 91.725
3 | 0.579 | 0.00609 | -0.049 | 95.117
3.5 | 0.638 | 0.00793 | -0.05 | 80.47
4 | 0.698 | 0.00822 | -0.052 | 84.928
4.5 | 0.756 | 0.00856 | -0.053 | 88.42
5 | 0.814 | 0.00891 | -0.054 | 91.327
5.5 | 0.87 | 0.00926 | -0.055 | 93.957
6 | 0.923 | 0.00963 | -0.056 | 95.858
6.5 | 0.974 | 0.01 | -0.057 | 97.367
7 | 1.021 | 0.01039 | -0.058 | 98.291
7.5 | 1.066 | 0.01086 | -0.059 | 98.101
8 | 1.106 | 0.01135 | -0.06 | 97.475
8.5 | 1.142 | 0.01186 | -0.062 | 96.328
9 | 1.173 | 0.01252 | -0.063 | 93.709
9.5 | 1.199 | 0.01315 | -0.064 | 91.208
10 | 1.22 | 0.01381 | -0.065 | 88.299
10.5 | 1.233 | 0.01464 | -0.066 | 84.255
11 | 1.24 | 0.01548 | -0.067 | 80.102
11.5 | 1.241 | 0.01631 | -0.068 | 76.058
12 | 1.232 | 0.01714 | -0.069 | 71.869
12.5 | 1.209 | 0.01823 | -0.069 | 66.309
13 | 1.176 | 0.01958 | -0.07 | 60.076
13.5 | 1.135 | 0.02098 | -0.071 | 54.121
14 | 1.084 | 0.02326 | -0.072 | 46.586
14.5 | 1.02 | 0.02693 | -0.072 | 37.876
15 | 0.835 | 0.08936 | -0.052 | 9.349
15.5 | 0.761 | 0.11039 | -0.042 | 6.897
16 | 0.7 | 0.1186 | -0.041 | 5.898
16.5 | 0.634 | 0.12741 | -0.04 | 4.979

## 110. Re 10M Mach 0.25 (2)
BIGFOIL.COM POLAR EXPORT
NACA66-216 a=0.8
NACA66-216 a=0.8 |  |  |  | Cl Max: | 1.6226 | at alpha= | 20 | deg
XFOIL ncrit=9 |  |  |  | L/D Max: | 106.48 | at alpha= | 1 | deg
Re: | 10000000 |  |  | Cd Min: | 0.06106 | at alpha= | -20 | deg
Mach: | 0.25 |  |  | Cl=0 at alpha= | -1.8085 | deg
|  |  |  | @ Cl=0.1, Cd= | 0.0039077
|  |  |  | @ Cl=0.4, Cd= | 0.0043543
|  |  |  | @ Cl=0.6, Cd= | 0.0074926
alpha (deg) | Cl | Cd | Cm | Cl/Cd
-20 | -1.3159 | 0.06106 | -0.0992 | -21.5509
-19.5 | -1.3428 | 0.0517 | -0.1028 | -25.9729
-19 | -1.3455 | 0.0456 | -0.1039 | -29.5066
-18.5 | -1.3513 | 0.03989 | -0.1037 | -33.8757
-18 | -1.3494 | 0.03531 | -0.1024 | -38.2158
-17.5 | -1.3502 | 0.031 | -0.1001 | -43.5548
-17 | -1.3409 | 0.02765 | -0.0972 | -48.4955
-16.5 | -1.3244 | 0.02503 | -0.0942 | -52.9125
-16 | -1.3055 | 0.02267 | -0.0908 | -57.5871
-15.5 | -1.2771 | 0.02098 | -0.0878 | -60.8723
-15 | -1.2514 | 0.0192 | -0.0843 | -65.1771
-14.5 | -1.2249 | 0.01754 | -0.0807 | -69.8347
-14 | -1.1959 | 0.01607 | -0.077 | -74.4182
-13.5 | -1.1599 | 0.015 | -0.074 | -77.3267
-13 | -1.125 | 0.01392 | -0.0707 | -80.819
-12.5 | -1.0859 | 0.01308 | -0.0678 | -83.0199
-12 | -1.0461 | 0.0123 | -0.0649 | -85.0488
-11.5 | -1.0053 | 0.01162 | -0.0621 | -86.5146
-11 | -0.9637 | 0.01099 | -0.0593 | -87.6888
-10.5 | -0.9222 | 0.01042 | -0.0565 | -88.5029
-9.5 | -0.8448 | 0.00934 | -0.0493 | -90.4497
-9 | -0.8024 | 0.00895 | -0.0463 | -89.6536
-8.5 | -0.7524 | 0.00858 | -0.0448 | -87.6923
-8 | -0.7005 | 0.00826 | -0.0438 | -84.8063
-7.5 | -0.6468 | 0.00795 | -0.0431 | -81.3585
-7 | -0.5926 | 0.00764 | -0.0425 | -77.5654
-6.5 | -0.538 | 0.00732 | -0.0421 | -73.4973
-6 | -0.482 | 0.00707 | -0.042 | -68.1754
-5.5 | -0.4251 | 0.00684 | -0.0421 | -62.1491
-5 | -0.368 | 0.00662 | -0.0422 | -55.5891
-4.5 | -0.3107 | 0.00641 | -0.0425 | -48.4711
-4 | -0.2523 | 0.00622 | -0.043 | -40.5627
-3.5 | -0.1939 | 0.00602 | -0.0435 | -32.2093
-3 | -0.1349 | 0.00583 | -0.0442 | -23.1389
-2.5 | -0.0763 | 0.00562 | -0.0448 | -13.5765
-2 | -0.0207 | 0.00521 | -0.045 | -3.9731
-1 | 0.0874 | 0.00408 | -0.045 | 21.4216
-0.5 | 0.1415 | 0.00334 | -0.0451 | 42.3653
0 | 0.1997 | 0.00298 | -0.0459 | 67.0134
0.5 | 0.2619 | 0.00297 | -0.0472 | 88.1818
1 | 0.3237 | 0.00304 | -0.0485 | 106.4803
1.5 | 0.3728 | 0.00378 | -0.0474 | 98.6243
2 | 0.4159 | 0.00469 | -0.0452 | 88.678
2.5 | 0.4595 | 0.00543 | -0.043 | 84.6225
3 | 0.4996 | 0.00614 | -0.0401 | 81.3681
3.5 | 0.5401 | 0.00673 | -0.0372 | 80.2526
4 | 0.5738 | 0.00726 | -0.0328 | 79.0358
4.5 | 0.6121 | 0.0076 | -0.0293 | 80.5395
5 | 0.6547 | 0.00797 | -0.0267 | 82.1455
5.5 | 0.698 | 0.00837 | -0.0244 | 83.3931
6 | 0.7429 | 0.00876 | -0.0224 | 84.8059
6.5 | 0.7866 | 0.00921 | -0.0202 | 85.4072
7 | 0.8296 | 0.00969 | -0.0179 | 85.614
7.5 | 0.8739 | 0.01016 | -0.0159 | 86.0138
8 | 0.9165 | 0.01072 | -0.0137 | 85.4944
8.5 | 0.958 | 0.01135 | -0.0113 | 84.4053
9 | 1.0014 | 0.01195 | -0.0093 | 83.7992
9.5 | 1.043 | 0.01262 | -0.007 | 82.6466
10 | 1.0837 | 0.01335 | -0.0046 | 81.176
10.5 | 1.123 | 0.0142 | -0.002 | 79.0845
11 | 1.1615 | 0.0151 | 0.0006 | 76.9205
11.5 | 1.202 | 0.01594 | 0.0029 | 75.4078
12 | 1.2403 | 0.01691 | 0.0054 | 73.3471
12.5 | 1.2776 | 0.01799 | 0.008 | 71.0172
13 | 1.3144 | 0.01914 | 0.0106 | 68.6729
13.5 | 1.3479 | 0.02051 | 0.0134 | 65.7192
14 | 1.3804 | 0.022 | 0.0163 | 62.7455
14.5 | 1.4133 | 0.02355 | 0.0189 | 60.0127
15 | 1.4452 | 0.0252 | 0.0216 | 57.3492
15.5 | 1.4768 | 0.02698 | 0.0241 | 54.7368
16 | 1.5058 | 0.02896 | 0.0267 | 51.9959
16.5 | 1.5308 | 0.03132 | 0.0294 | 48.8761
17 | 1.5539 | 0.0339 | 0.032 | 45.8378
17.5 | 1.5731 | 0.03675 | 0.0347 | 42.8054
18 | 1.5922 | 0.04035 | 0.036 | 39.4597
18.5 | 1.6024 | 0.04443 | 0.0381 | 36.0657
19 | 1.6119 | 0.0489 | 0.0396 | 32.9632
19.5 | 1.6189 | 0.05384 | 0.0405 | 30.0687
20 | 1.6226 | 0.05945 | 0.0408 | 27.2935

## 111. Re 10M Mach 0.50 (1)
BIGFOIL.COM POLAR EXPORT
NACA66-216 a=0.8
NACA66-216 a=0.8 |  |  |  | Cl Max: | 1.196 | at alpha= | 20 | deg
JavaFoil+Calcfoil stall+Eppler ext transition |  |  |  | L/D Max: | 93.813 | at alpha= | 3 | deg
Re: | 10000000 |  |  | Cd Min: | 0.00361 | at alpha= | 0 | deg
Mach: | 0.5 |  |  | Cl=0 at alpha= | -1.6197 | deg
|  |  |  | @ Cl=0.1, Cd= | 0.0044259
|  |  |  | @ Cl=0.4, Cd= | 0.004943
|  |  |  | @ Cl=0.6, Cd= | 0.0064764
alpha (deg) | Cl | Cd | Cm | Cl/Cd
-20 | -1.034 | 0.14143 | 0.003 | -7.314
-19.5 | -1 | 0.142 | 0.002 | -7.041
-19 | -0.968 | 0.14022 | 0.002 | -6.901
-18.5 | -0.943 | 0.14293 | 0.001 | -6.599
-18 | -0.921 | 0.12874 | 0 | -7.153
-17.5 | -0.889 | 0.12631 | -0.001 | -7.04
-17 | -0.859 | 0.12316 | -0.001 | -6.972
-16.5 | -0.83 | 0.1176 | -0.002 | -7.055
-16 | -0.805 | 0.11837 | -0.003 | -6.802
-15.5 | -0.778 | 0.10798 | -0.003 | -7.206
-15 | -0.75 | 0.10136 | -0.004 | -7.403
-14.5 | -0.729 | 0.08983 | -0.005 | -8.114
-14 | -0.709 | 0.07908 | -0.006 | -8.962
-13.5 | -0.664 | 0.09647 | -0.006 | -6.883
-13 | -0.637 | 0.08857 | -0.007 | -7.189
-12.5 | -0.612 | 0.07954 | -0.008 | -7.698
-12 | -0.677 | 0.02287 | -0.014 | -29.593
-11.5 | -0.659 | 0.01734 | -0.015 | -37.967
-11 | -0.629 | 0.01575 | -0.017 | -39.92
-10.5 | -0.598 | 0.01445 | -0.018 | -41.396
-10 | -0.468 | 0.06536 | -0.01 | -7.166
-9.5 | -0.441 | 0.06035 | -0.011 | -7.313
-9 | -0.498 | 0.01332 | -0.022 | -37.359
-8.5 | -0.467 | 0.0121 | -0.023 | -38.617
-8 | -0.663 | 0.01147 | -0.025 | -57.815
-7.5 | -0.686 | 0.01058 | -0.026 | -64.787
-7 | -0.663 | 0.00988 | -0.028 | -67.15
-6.5 | -0.624 | 0.00936 | -0.029 | -66.689
-6 | -0.575 | 0.00883 | -0.03 | -65.104
-5.5 | -0.519 | 0.00839 | -0.032 | -61.851
-5 | -0.459 | 0.00802 | -0.033 | -57.243
-4.5 | -0.395 | 0.00767 | -0.035 | -51.543
-4 | -0.33 | 0.00734 | -0.036 | -44.917
-3.5 | -0.262 | 0.00705 | -0.037 | -37.209
-3 | -0.194 | 0.00681 | -0.039 | -28.446
-2.5 | -0.124 | 0.00657 | -0.04 | -18.905
-2 | -0.054 | 0.00572 | -0.042 | -9.447
-1.5 | 0.017 | 0.00485 | -0.043 | 3.432
-1 | 0.088 | 0.00448 | -0.045 | 19.555
-0.5 | 0.159 | 0.00416 | -0.046 | 38.132
0 | 0.23 | 0.00361 | -0.047 | 63.687
0.5 | 0.3 | 0.00431 | -0.048 | 69.584
1 | 0.37 | 0.00473 | -0.05 | 78.076
1.5 | 0.439 | 0.00522 | -0.051 | 84.204
2 | 0.509 | 0.00579 | -0.052 | 87.897
2.5 | 0.575 | 0.00626 | -0.054 | 91.833
3 | 0.642 | 0.00684 | -0.055 | 93.813
3.5 | 0.707 | 0.00893 | -0.056 | 79.152
4 | 0.772 | 0.00938 | -0.057 | 82.291
4.5 | 0.834 | 0.00984 | -0.059 | 84.742
5 | 0.894 | 0.01032 | -0.06 | 86.673
5.5 | 0.95 | 0.01084 | -0.061 | 87.619
6 | 0.997 | 0.01141 | -0.062 | 87.398
6.5 | 1.035 | 0.01203 | -0.063 | 86.024
7 | 1.056 | 0.01276 | -0.065 | 82.754
7.5 | 1.049 | 0.01374 | -0.066 | 76.345
8 | 0.967 | 0.01494 | -0.067 | 64.772
8.5 | 0.567 | 0.05276 | -0.038 | 10.74
9 | 0.715 | 0.01617 | -0.069 | 44.214
9.5 | 0.747 | 0.01737 | -0.07 | 42.979
10 | 0.778 | 0.01881 | -0.072 | 41.342
10.5 | 0.674 | 0.07048 | -0.038 | 9.563
11 | 0.701 | 0.07476 | -0.039 | 9.383
11.5 | 0.873 | 0.02132 | -0.075 | 40.972
12 | 0.902 | 0.02354 | -0.076 | 38.334
12.5 | 0.919 | 0.02889 | -0.075 | 31.82
13 | 0.817 | 0.08861 | -0.048 | 9.216
13.5 | 0.84 | 0.09871 | -0.045 | 8.51
14 | 0.994 | 0.03795 | -0.077 | 26.199
14.5 | 0.903 | 0.0972 | -0.053 | 9.288
15 | 0.935 | 0.10209 | -0.056 | 9.158
15.5 | 0.948 | 0.10859 | -0.049 | 8.734
16 | 0.985 | 0.10914 | -0.055 | 9.027
16.5 | 1.058 | 0.08662 | -0.069 | 12.21
17 | 1.054 | 0.11346 | -0.063 | 9.293
17.5 | 1.06 | 0.12415 | -0.055 | 8.535
18 | 1.119 | 0.10935 | -0.067 | 10.236
18.5 | 1.195 | 0.08527 | -0.077 | 14.011
19 | 1.177 | 0.12097 | -0.07 | 9.733
19.5 | 1.168 | 0.16574 | -0.059 | 7.047
20 | 1.196 | 0.1692 | -0.06 | 7.07

## 112. Re 10M Mach 0.50 (2)
BIGFOIL.COM POLAR EXPORT
NACA66-216 a=0.8
NACA66-216 a=0.8 |  |  |  | Cl Max: | 1.101 | at alpha= | 10.5 | deg
XFOIL ncrit=9 |  |  |  | L/D Max: | 133.161 | at alpha= | 1.5 | deg
Re: | 10000000 |  |  | Cd Min: | 0.1294 | at alpha= | 15.5 | deg
Mach: | 0.5 |  |  | Cl=0 at alpha= | -1.9227 | deg
|  |  |  | @ Cl=0.1, Cd= | 0.0042473
|  |  |  | @ Cl=0.4, Cd= | 0.0031933
|  |  |  | @ Cl=0.6, Cd= | 0.0097044
alpha (deg) | Cl | Cd | Cm | Cl/Cd
-14.5 | -0.476 | 0.11921 | -0.0765 | -3.993
-14 | -0.4808 | 0.10827 | -0.0832 | -4.4407
-13.5 | -0.4873 | 0.09744 | -0.09 | -5.001
-13 | -0.5169 | 0.083 | -0.0993 | -6.2277
-12.5 | -0.5349 | 0.0689 | -0.1089 | -7.7634
-12 | -0.5617 | 0.05638 | -0.118 | -9.9628
-11.5 | -0.5946 | 0.04638 | -0.1226 | -12.8202
-11 | -0.6339 | 0.03807 | -0.1227 | -16.6509
-10.5 | -0.6707 | 0.03121 | -0.1192 | -21.4899
-10 | -0.7038 | 0.02521 | -0.1129 | -27.9175
-9.5 | -0.7379 | 0.01901 | -0.104 | -38.8164
-9 | -0.7345 | 0.01483 | -0.0962 | -49.528
-8.5 | -0.7141 | 0.01232 | -0.0886 | -57.9627
-8 | -0.6824 | 0.01072 | -0.082 | -63.6567
-7.5 | -0.638 | 0.00975 | -0.0768 | -65.4359
-7 | -0.5926 | 0.00895 | -0.0719 | -66.2123
-6.5 | -0.5446 | 0.00835 | -0.0674 | -65.2216
-6 | -0.5032 | 0.00784 | -0.0618 | -64.1837
-5.5 | -0.4501 | 0.00749 | -0.0583 | -60.0935
-5 | -0.39 | 0.00717 | -0.0565 | -54.3933
-4.5 | -0.3278 | 0.00689 | -0.0553 | -47.5762
-4 | -0.2654 | 0.00659 | -0.0544 | -40.2731
-3.5 | -0.201 | 0.00636 | -0.054 | -31.6038
-3 | -0.1363 | 0.00614 | -0.0539 | -22.1987
-2.5 | -0.071 | 0.00594 | -0.0541 | -11.9529
-2 | -0.0085 | 0.00562 | -0.0539 | -1.5125
-1.5 | 0.0465 | 0.00495 | -0.0525 | 9.3939
-1 | 0.1036 | 0.0042 | -0.0518 | 24.6667
-0.5 | 0.1588 | 0.00312 | -0.0509 | 50.8974
0 | 0.2288 | 0.00306 | -0.0522 | 74.7712
0.5 | 0.3 | 0.00305 | -0.0538 | 98.3607
1 | 0.3711 | 0.00312 | -0.0552 | 118.9423
1.5 | 0.4381 | 0.00329 | -0.0559 | 133.1611
2 | 0.4669 | 0.00466 | -0.0494 | 100.1931
2.5 | 0.4897 | 0.00567 | -0.0415 | 86.3668
3 | 0.4898 | 0.00665 | -0.029 | 73.6541
3.5 | 0.507 | 0.00781 | -0.0206 | 64.9168
4 | 0.535 | 0.00887 | -0.0144 | 60.3157
4.5 | 0.5825 | 0.00949 | -0.0115 | 61.3804
5 | 0.6323 | 0.0101 | -0.0089 | 62.604
5.5 | 0.6825 | 0.01074 | -0.0062 | 63.5475
6 | 0.7328 | 0.01142 | -0.0035 | 64.1681
6.5 | 0.7814 | 0.0122 | -0.0004 | 64.0492
7 | 0.832 | 0.01298 | 0.0025 | 64.0986
7.5 | 0.8801 | 0.0139 | 0.0059 | 63.3165
8 | 0.926 | 0.01495 | 0.0098 | 61.9398
8.5 | 0.9747 | 0.01599 | 0.0134 | 60.9568
9 | 1.0182 | 0.01734 | 0.0179 | 58.7197
9.5 | 1.0586 | 0.01895 | 0.0227 | 55.8628
10 | 1.0865 | 0.02124 | 0.0288 | 51.1535
10.5 | 1.101 | 0.02438 | 0.0356 | 45.16
11 | 1.0955 | 0.02897 | 0.0431 | 37.815
11.5 | 1.0737 | 0.03541 | 0.0496 | 30.3219
12 | 1.0458 | 0.04303 | 0.0538 | 24.304
12.5 | 1.014 | 0.05185 | 0.0554 | 19.5564
13 | 0.9804 | 0.06214 | 0.0539 | 15.7773
13.5 | 0.95 | 0.07366 | 0.0493 | 12.8971
14 | 0.9203 | 0.0868 | 0.0416 | 10.6025
14.5 | 0.8976 | 0.10054 | 0.0324 | 8.9278
15 | 0.8751 | 0.11536 | 0.0222 | 7.5858
15.5 | 0.8586 | 0.1294 | 0.0135 | 6.6352

## 113. Re 12M Mach 0.00 (1)
BIGFOIL.COM POLAR EXPORT
NACA66-216 a=0.8
NACA66-216 a=0.8 |  |  |  | Cl Max: | 1.32 | at alpha= | 12.5 | deg
JavaFoil+Calcfoil stall+Eppler ext transition |  |  |  | L/D Max: | 104.777 | at alpha= | 8 | deg
Re: | 12000000 |  |  | Cd Min: | 0.00441 | at alpha= | -1 | deg
Mach: | 0 |  |  | Cl=0 at alpha= | -1.6147 | deg
|  |  |  | @ Cl=0.1, Cd= | 0.0045438
|  |  |  | @ Cl=0.4, Cd= | 0.0049144
|  |  |  | @ Cl=0.6, Cd= | 0.0069503
alpha (deg) | Cl | Cd | Cm | Cl/Cd
-19 | -0.81 | 0.13584 | 0.001 | -5.964
-18.5 | -0.826 | 0.12813 | 0.001 | -6.45
-18 | -0.842 | 0.1211 | 0 | -6.952
-17.5 | -0.875 | 0.09569 | -0.001 | -9.145
-17 | -0.908 | 0.07452 | -0.001 | -12.186
-16.5 | -0.998 | 0.03052 | -0.003 | -32.689
-16 | -0.921 | 0.07059 | -0.003 | -13.051
-15.5 | -1.017 | 0.02643 | -0.005 | -38.468
-15 | -1.032 | 0.02173 | -0.006 | -47.488
-14.5 | -1.042 | 0.01823 | -0.007 | -57.184
-14 | -1.046 | 0.01611 | -0.008 | -64.925
-13.5 | -1.042 | 0.01484 | -0.009 | -70.244
-13 | -1.035 | 0.01369 | -0.01 | -75.617
-12.5 | -1.024 | 0.01271 | -0.011 | -80.535
-12 | -1.007 | 0.01197 | -0.012 | -84.154
-11.5 | -0.986 | 0.01138 | -0.014 | -86.621
-11 | -0.961 | 0.01084 | -0.015 | -88.607
-10.5 | -0.931 | 0.01036 | -0.016 | -89.89
-10 | -0.899 | 0.00987 | -0.017 | -91.081
-9.5 | -0.862 | 0.00946 | -0.018 | -91.138
-9 | -0.822 | 0.00906 | -0.019 | -90.716
-8.5 | -0.779 | 0.00869 | -0.021 | -89.607
-8 | -0.733 | 0.00838 | -0.022 | -87.454
-7.5 | -0.683 | 0.00806 | -0.023 | -84.817
-7 | -0.631 | 0.00775 | -0.024 | -81.474
-6.5 | -0.578 | 0.00707 | -0.025 | -81.667
-6 | -0.523 | 0.00682 | -0.027 | -76.676
-5.5 | -0.466 | 0.00719 | -0.028 | -64.845
-5 | -0.408 | 0.00693 | -0.029 | -58.934
-4.5 | -0.349 | 0.00671 | -0.03 | -52.081
-4 | -0.29 | 0.0065 | -0.031 | -44.606
-3.5 | -0.23 | 0.00626 | -0.033 | -36.699
-3 | -0.169 | 0.00612 | -0.034 | -27.647
-2.5 | -0.108 | 0.00597 | -0.035 | -18.133
-2 | -0.047 | 0.00482 | -0.036 | -9.76
-1.5 | 0.014 | 0.00464 | -0.037 | 3.105
-1 | 0.076 | 0.00441 | -0.039 | 17.204
-0.5 | 0.137 | 0.00475 | -0.04 | 28.971
0 | 0.199 | 0.00487 | -0.041 | 40.878
0.5 | 0.261 | 0.00496 | -0.042 | 52.556
1 | 0.322 | 0.00483 | -0.043 | 66.715
1.5 | 0.383 | 0.00492 | -0.044 | 77.844
2 | 0.444 | 0.0049 | -0.046 | 90.681
2.5 | 0.503 | 0.00486 | -0.047 | 103.418
3 | 0.562 | 0.00602 | -0.048 | 93.281
3.5 | 0.62 | 0.00744 | -0.049 | 83.276
4 | 0.678 | 0.00772 | -0.05 | 87.86
4.5 | 0.736 | 0.00801 | -0.051 | 91.78
5 | 0.792 | 0.00833 | -0.052 | 95.109
5.5 | 0.847 | 0.00863 | -0.053 | 98.152
6 | 0.9 | 0.00896 | -0.054 | 100.433
6.5 | 0.951 | 0.00927 | -0.055 | 102.585
7 | 1 | 0.0096 | -0.057 | 104.102
7.5 | 1.046 | 0.00999 | -0.058 | 104.715
8 | 1.09 | 0.0104 | -0.059 | 104.777
8.5 | 1.131 | 0.01082 | -0.06 | 104.534
9 | 1.169 | 0.01129 | -0.061 | 103.533
9.5 | 1.203 | 0.01182 | -0.062 | 101.706
10 | 1.233 | 0.01241 | -0.063 | 99.343
10.5 | 1.26 | 0.01291 | -0.064 | 97.617
11 | 1.282 | 0.01363 | -0.065 | 94.123
11.5 | 1.301 | 0.01416 | -0.066 | 91.923
12 | 1.315 | 0.0149 | -0.067 | 88.238
12.5 | 1.32 | 0.01563 | -0.068 | 84.456
13 | 1.32 | 0.01654 | -0.068 | 79.832
13.5 | 1.316 | 0.01737 | -0.069 | 75.76
14 | 1.307 | 0.01838 | -0.07 | 71.1
14.5 | 1.294 | 0.01937 | -0.071 | 66.795
15 | 1.276 | 0.02059 | -0.072 | 61.974
15.5 | 1.256 | 0.02185 | -0.073 | 57.47
16 | 1.231 | 0.02357 | -0.073 | 52.224
16.5 | 1.205 | 0.02498 | -0.074 | 48.226
17 | 1.175 | 0.02698 | -0.075 | 43.54
17.5 | 1.14 | 0.03 | -0.075 | 38.006

## 114. Re 12M Mach 0.00 (2)
BIGFOIL.COM POLAR EXPORT
NACA66-216 a=0.8
NACA66-216 a=0.8 |  |  |  | Cl Max: | 1.6962 | at alpha= | 20 | deg
XFOIL ncrit=9 |  |  |  | L/D Max: | 101.443 | at alpha= | 1 | deg
Re: | 12000000 |  |  | Cd Min: | 0.03829 | at alpha= | 20 | deg
Mach: | 0 |  |  | Cl=0 at alpha= | -1.7912 | deg
|  |  |  | @ Cl=0.1, Cd= | 0.004024
|  |  |  | @ Cl=0.4, Cd= | 0.0048283
|  |  |  | @ Cl=0.6, Cd= | 0.0070249
alpha (deg) | Cl | Cd | Cm | Cl/Cd
-20 | -1.5393 | 0.02771 | -0.0794 | -55.5503
-19.5 | -1.5191 | 0.02568 | -0.0778 | -59.155
-19 | -1.4953 | 0.02401 | -0.0762 | -62.2782
-18.5 | -1.4704 | 0.02244 | -0.0746 | -65.5258
-18 | -1.4425 | 0.02114 | -0.0729 | -68.2356
-17.5 | -1.417 | 0.0197 | -0.0709 | -71.9289
-17 | -1.3878 | 0.01853 | -0.069 | -74.8948
-16.5 | -1.3574 | 0.01743 | -0.0671 | -77.8772
-16 | -1.3266 | 0.01641 | -0.065 | -80.841
-15.5 | -1.2962 | 0.01536 | -0.0628 | -84.388
-15 | -1.2649 | 0.0144 | -0.0605 | -87.8403
-14.5 | -1.2306 | 0.0136 | -0.0584 | -90.4853
-14 | -1.1973 | 0.0128 | -0.056 | -93.5391
-13.5 | -1.1607 | 0.01215 | -0.054 | -95.5309
-13 | -1.125 | 0.01151 | -0.0517 | -97.7411
-12.5 | -1.087 | 0.01097 | -0.0495 | -99.0884
-12 | -1.0489 | 0.0105 | -0.0473 | -99.8952
-11.5 | -1.0112 | 0.01004 | -0.0448 | -100.7171
-11 | -0.9749 | 0.00967 | -0.0418 | -100.817
-10.5 | -0.933 | 0.00936 | -0.0398 | -99.6795
-10 | -0.8872 | 0.00894 | -0.0387 | -99.2394
-9.5 | -0.8393 | 0.00857 | -0.0379 | -97.9347
-9 | -0.7898 | 0.00824 | -0.0374 | -95.8495
-8.5 | -0.7388 | 0.00795 | -0.0371 | -92.9308
-8 | -0.6866 | 0.00769 | -0.0371 | -89.2848
-7.5 | -0.6334 | 0.00744 | -0.0372 | -85.1344
-7 | -0.5802 | 0.00716 | -0.0373 | -81.0335
-6.5 | -0.5265 | 0.0069 | -0.0375 | -76.3043
-6 | -0.4717 | 0.00668 | -0.0379 | -70.6138
-5.5 | -0.4163 | 0.0065 | -0.0384 | -64.0462
-5 | -0.3607 | 0.0063 | -0.0389 | -57.254
-4.5 | -0.3048 | 0.0061 | -0.0395 | -49.9672
-4 | -0.2481 | 0.00593 | -0.0402 | -41.8381
-3.5 | -0.1913 | 0.00574 | -0.0409 | -33.3275
-3 | -0.1341 | 0.00557 | -0.0417 | -24.0754
-2.5 | -0.0774 | 0.0054 | -0.0425 | -14.3333
-2 | -0.0228 | 0.00508 | -0.0428 | -4.4882
-1.5 | 0.0318 | 0.00465 | -0.0432 | 6.8387
-1 | 0.0856 | 0.00414 | -0.0436 | 20.6763
-0.5 | 0.1402 | 0.0037 | -0.0441 | 37.8919
0 | 0.1926 | 0.00288 | -0.0443 | 66.875
0.5 | 0.2521 | 0.00288 | -0.0455 | 87.5347
1 | 0.3094 | 0.00305 | -0.0463 | 101.4426
1.5 | 0.3501 | 0.00425 | -0.0442 | 82.3765
2 | 0.3986 | 0.00481 | -0.0434 | 82.869
2.5 | 0.4445 | 0.00541 | -0.0421 | 82.1627
3 | 0.4896 | 0.006 | -0.0406 | 81.6
3.5 | 0.5357 | 0.00648 | -0.0392 | 82.6698
4 | 0.581 | 0.00692 | -0.0377 | 83.9595
4.5 | 0.6299 | 0.00719 | -0.0369 | 87.6078
5 | 0.6782 | 0.00744 | -0.036 | 91.1559
5.5 | 0.7182 | 0.00768 | -0.0332 | 93.5156
6 | 0.7584 | 0.00798 | -0.0306 | 95.0376
6.5 | 0.7991 | 0.00835 | -0.0283 | 95.7006
7 | 0.8407 | 0.00873 | -0.0262 | 96.3001
7.5 | 0.8829 | 0.00909 | -0.0244 | 97.1287
8 | 0.9237 | 0.00953 | -0.0224 | 96.9255
8.5 | 0.9642 | 0.01002 | -0.0204 | 96.2275
9 | 1.0057 | 0.01048 | -0.0186 | 95.9637
9.5 | 1.0461 | 0.01101 | -0.0168 | 95.0136
10 | 1.0862 | 0.01155 | -0.015 | 94.0433
10.5 | 1.1241 | 0.0122 | -0.0129 | 92.1393
11 | 1.1618 | 0.01288 | -0.0109 | 90.2019
11.5 | 1.1999 | 0.01357 | -0.009 | 88.423
12 | 1.2379 | 0.01425 | -0.0072 | 86.8702
12.5 | 1.2753 | 0.015 | -0.0054 | 85.02
13 | 1.3107 | 0.01584 | -0.0034 | 82.7462
13.5 | 1.3459 | 0.01673 | -0.0015 | 80.4483
14 | 1.3782 | 0.01777 | 0.0006 | 77.5577
14.5 | 1.4105 | 0.01886 | 0.0027 | 74.7879
15 | 1.4422 | 0.02002 | 0.0047 | 72.038
15.5 | 1.4741 | 0.02117 | 0.0065 | 69.6316
16 | 1.506 | 0.0224 | 0.0082 | 67.2321
16.5 | 1.5346 | 0.02381 | 0.0101 | 64.4519
17 | 1.5623 | 0.02533 | 0.0119 | 61.6779
17.5 | 1.59 | 0.02688 | 0.0137 | 59.1518
18 | 1.609 | 0.02869 | 0.0165 | 56.0823
18.5 | 1.6398 | 0.03076 | 0.0164 | 53.3095
19 | 1.6592 | 0.03314 | 0.0182 | 50.0664
19.5 | 1.6804 | 0.03545 | 0.0197 | 47.402
20 | 1.6962 | 0.03829 | 0.0212 | 44.2988

## 115. Re 12M Mach 0.10 (1)
BIGFOIL.COM POLAR EXPORT
NACA66-216 a=0.8
NACA66-216 a=0.8 |  |  |  | Cl Max: | 1.309 | at alpha= | 12.5 | deg
JavaFoil+Calcfoil stall+Eppler ext transition |  |  |  | L/D Max: | 104.325 | at alpha= | 7.5 | deg
Re: | 12000000 |  |  | Cd Min: | 0.00442 | at alpha= | -1 | deg
Mach: | 0.1 |  |  | Cl=0 at alpha= | -1.6147 | deg
|  |  |  | @ Cl=0.1, Cd= | 0.0045477
|  |  |  | @ Cl=0.4, Cd= | 0.00493
|  |  |  | @ Cl=0.6, Cd= | 0.0069069
alpha (deg) | Cl | Cd | Cm | Cl/Cd
-19 | -0.761 | 0.14098 | 0.001 | -5.396
-18.5 | -0.78 | 0.13337 | 0.001 | -5.848
-18 | -0.797 | 0.1286 | 0 | -6.197
-17.5 | -0.824 | 0.10918 | -0.001 | -7.55
-17 | -0.847 | 0.09701 | -0.001 | -8.726
-16.5 | -0.873 | 0.08116 | -0.002 | -10.762
-16 | -0.866 | 0.09138 | -0.003 | -9.479
-15.5 | -0.896 | 0.07166 | -0.004 | -12.502
-15 | -0.998 | 0.02494 | -0.006 | -40.04
-14.5 | -1.02 | 0.01893 | -0.007 | -53.894
-14 | -1.027 | 0.0167 | -0.008 | -61.501
-13.5 | -1.027 | 0.01527 | -0.009 | -67.284
-13 | -1.023 | 0.01408 | -0.01 | -72.632
-12.5 | -1.014 | 0.01304 | -0.011 | -77.739
-12 | -1 | 0.0122 | -0.013 | -81.951
-11.5 | -0.981 | 0.01152 | -0.014 | -85.154
-11 | -0.957 | 0.01096 | -0.015 | -87.351
-10.5 | -0.93 | 0.01047 | -0.016 | -88.803
-10 | -0.898 | 0.01 | -0.017 | -89.803
-9.5 | -0.862 | 0.00956 | -0.018 | -90.186
-9 | -0.823 | 0.00914 | -0.02 | -90.079
-8.5 | -0.78 | 0.00876 | -0.021 | -89.062
-8 | -0.735 | 0.00842 | -0.022 | -87.198
-7.5 | -0.685 | 0.00811 | -0.023 | -84.495
-7 | -0.634 | 0.00781 | -0.024 | -81.137
-6.5 | -0.58 | 0.0067 | -0.026 | -86.601
-6 | -0.525 | 0.00684 | -0.027 | -76.685
-5.5 | -0.468 | 0.00728 | -0.028 | -64.387
-5 | -0.41 | 0.00699 | -0.029 | -58.698
-4.5 | -0.351 | 0.00671 | -0.03 | -52.299
-4 | -0.291 | 0.0065 | -0.032 | -44.798
-3.5 | -0.231 | 0.00633 | -0.033 | -36.471
-3 | -0.17 | 0.00616 | -0.034 | -27.611
-2.5 | -0.109 | 0.00594 | -0.035 | -18.307
-2 | -0.047 | 0.00488 | -0.036 | -9.673
-1.5 | 0.014 | 0.00461 | -0.038 | 3.138
-1 | 0.076 | 0.00442 | -0.039 | 17.277
-0.5 | 0.138 | 0.00475 | -0.04 | 29.101
0 | 0.2 | 0.00484 | -0.041 | 41.382
0.5 | 0.262 | 0.00496 | -0.042 | 52.807
1 | 0.324 | 0.00483 | -0.044 | 67.036
1.5 | 0.385 | 0.00493 | -0.045 | 78.079
2 | 0.446 | 0.00493 | -0.046 | 90.44
2.5 | 0.505 | 0.00565 | -0.047 | 89.381
3 | 0.565 | 0.00605 | -0.048 | 93.286
3.5 | 0.623 | 0.00747 | -0.049 | 83.373
4 | 0.681 | 0.00775 | -0.05 | 87.921
4.5 | 0.739 | 0.00805 | -0.051 | 91.796
5 | 0.795 | 0.00838 | -0.052 | 94.909
5.5 | 0.851 | 0.00867 | -0.054 | 98.093
6 | 0.904 | 0.009 | -0.055 | 100.448
6.5 | 0.955 | 0.00933 | -0.056 | 102.351
7 | 1.003 | 0.00967 | -0.057 | 103.807
7.5 | 1.05 | 0.01006 | -0.058 | 104.325
8 | 1.093 | 0.01048 | -0.059 | 104.286
8.5 | 1.133 | 0.0109 | -0.06 | 103.939
9 | 1.17 | 0.01145 | -0.061 | 102.171
9.5 | 1.203 | 0.01193 | -0.062 | 100.831
10 | 1.233 | 0.01256 | -0.063 | 98.138
10.5 | 1.258 | 0.01313 | -0.064 | 95.805
11 | 1.279 | 0.01381 | -0.065 | 92.606
11.5 | 1.295 | 0.01451 | -0.066 | 89.243
12 | 1.307 | 0.01521 | -0.067 | 85.879
12.5 | 1.309 | 0.01595 | -0.068 | 82.052
13 | 1.305 | 0.01681 | -0.069 | 77.652
13.5 | 1.297 | 0.01769 | -0.07 | 73.352
14 | 1.284 | 0.01879 | -0.071 | 68.364
14.5 | 1.266 | 0.01994 | -0.071 | 63.505
15 | 1.245 | 0.02116 | -0.072 | 58.826
15.5 | 1.219 | 0.02253 | -0.073 | 54.108
16 | 1.189 | 0.02453 | -0.073 | 48.463
16.5 | 1.157 | 0.02617 | -0.074 | 44.215
17 | 1.121 | 0.02865 | -0.075 | 39.144
17.5 | 1.059 | 0.04141 | -0.073 | 25.563

## 116. Re 12M Mach 0.10 (2)
BIGFOIL.COM POLAR EXPORT
NACA66-216 a=0.8
NACA66-216 a=0.8 |  |  |  | Cl Max: | 1.6933 | at alpha= | 20 | deg
XFOIL ncrit=9 |  |  |  | L/D Max: | 102.467 | at alpha= | 1 | deg
Re: | 12000000 |  |  | Cd Min: | 0.0405 | at alpha= | 20 | deg
Mach: | 0.1 |  |  | Cl=0 at alpha= | -1.7947 | deg
|  |  |  | @ Cl=0.1, Cd= | 0.0040267
|  |  |  | @ Cl=0.4, Cd= | 0.0048029
|  |  |  | @ Cl=0.6, Cd= | 0.0070492
alpha (deg) | Cl | Cd | Cm | Cl/Cd
-20 | -1.5358 | 0.02958 | -0.084 | -51.9202
-19.5 | -1.5171 | 0.02727 | -0.0824 | -55.6326
-19 | -1.4944 | 0.02537 | -0.0807 | -58.9042
-18.5 | -1.4705 | 0.02361 | -0.0789 | -62.2829
-18 | -1.4435 | 0.02214 | -0.0771 | -65.1987
-17.5 | -1.4193 | 0.02053 | -0.0748 | -69.133
-17 | -1.3912 | 0.01923 | -0.0727 | -72.3453
-16.5 | -1.3614 | 0.01802 | -0.0706 | -75.5494
-16 | -1.3301 | 0.01695 | -0.0684 | -78.472
-15.5 | -1.2979 | 0.01592 | -0.0663 | -81.5264
-15 | -1.2671 | 0.01488 | -0.0637 | -85.1546
-14.5 | -1.2331 | 0.014 | -0.0615 | -88.0786
-14 | -1.1998 | 0.01313 | -0.0589 | -91.3785
-13.5 | -1.1631 | 0.01244 | -0.0567 | -93.4968
-13 | -1.1276 | 0.01173 | -0.0542 | -96.1296
-12.5 | -1.0892 | 0.01116 | -0.052 | -97.5986
-12 | -1.0505 | 0.01066 | -0.0497 | -98.546
-11.5 | -1.0119 | 0.01017 | -0.0473 | -99.4985
-11 | -0.9743 | 0.00976 | -0.0444 | -99.8258
-10.5 | -0.9364 | 0.00944 | -0.0414 | -99.1949
-10 | -0.8905 | 0.00903 | -0.0401 | -98.6157
-9.5 | -0.8428 | 0.00865 | -0.0391 | -97.4335
-9 | -0.7934 | 0.0083 | -0.0384 | -95.5904
-8.5 | -0.7423 | 0.008 | -0.038 | -92.7875
-8 | -0.69 | 0.00773 | -0.0379 | -89.2626
-7 | -0.5829 | 0.00719 | -0.0379 | -81.0709
-6.5 | -0.5289 | 0.00693 | -0.0381 | -76.3203
-6 | -0.474 | 0.00671 | -0.0384 | -70.6408
-5.5 | -0.4182 | 0.00652 | -0.0388 | -64.1411
-5 | -0.3623 | 0.00632 | -0.0393 | -57.3259
-4.5 | -0.3061 | 0.00612 | -0.0399 | -50.0163
-4 | -0.2491 | 0.00594 | -0.0406 | -41.936
-3.5 | -0.192 | 0.00575 | -0.0413 | -33.3913
-3 | -0.1345 | 0.00559 | -0.0421 | -24.0608
-2.5 | -0.0774 | 0.00541 | -0.0428 | -14.3068
-2 | -0.0225 | 0.00509 | -0.0431 | -4.4204
-1.5 | 0.0323 | 0.00466 | -0.0435 | 6.9313
-1 | 0.0862 | 0.00414 | -0.0438 | 20.8213
-0.5 | 0.141 | 0.00369 | -0.0443 | 38.2114
0 | 0.1938 | 0.00288 | -0.0446 | 67.2917
0.5 | 0.2536 | 0.00288 | -0.0458 | 88.0556
1 | 0.3115 | 0.00304 | -0.0467 | 102.4671
1.5 | 0.3523 | 0.00424 | -0.0445 | 83.0896
2 | 0.4006 | 0.00481 | -0.0436 | 83.2848
2.5 | 0.4464 | 0.00542 | -0.0422 | 82.3616
3 | 0.4912 | 0.00602 | -0.0405 | 81.5947
3.5 | 0.5371 | 0.0065 | -0.0391 | 82.6308
4 | 0.5821 | 0.00695 | -0.0374 | 83.7554
4.5 | 0.6308 | 0.00722 | -0.0365 | 87.3684
5 | 0.6778 | 0.00747 | -0.0351 | 90.7363
5.5 | 0.7156 | 0.00773 | -0.0319 | 92.5744
6 | 0.757 | 0.00804 | -0.0295 | 94.1542
6.5 | 0.7982 | 0.00842 | -0.0272 | 94.7981
7 | 0.8403 | 0.00881 | -0.0252 | 95.3802
7.5 | 0.8832 | 0.00919 | -0.0234 | 96.1045
8 | 0.9241 | 0.00965 | -0.0213 | 95.7617
8.5 | 0.9646 | 0.01015 | -0.0192 | 95.0345
9 | 1.0067 | 0.01062 | -0.0174 | 94.7928
9.5 | 1.0475 | 0.01116 | -0.0155 | 93.862
10 | 1.0868 | 0.01176 | -0.0135 | 92.415
10.5 | 1.126 | 0.0124 | -0.0115 | 90.8065
11 | 1.1632 | 0.01313 | -0.0093 | 88.591
11.5 | 1.2027 | 0.01381 | -0.0075 | 87.0891
12 | 1.2404 | 0.01453 | -0.0055 | 85.3682
12.5 | 1.2778 | 0.01532 | -0.0036 | 83.4073
13 | 1.3136 | 0.0162 | -0.0015 | 81.0864
13.5 | 1.3473 | 0.01719 | 0.0007 | 78.377
14 | 1.3815 | 0.01823 | 0.0027 | 75.7817
14.5 | 1.4125 | 0.01943 | 0.0051 | 72.6969
15 | 1.4459 | 0.02057 | 0.007 | 70.2917
15.5 | 1.4784 | 0.02177 | 0.0089 | 67.91
16 | 1.5085 | 0.02316 | 0.0109 | 65.1339
16.5 | 1.5385 | 0.02459 | 0.0127 | 62.5661
17 | 1.566 | 0.02623 | 0.0147 | 59.7026
17.5 | 1.5911 | 0.02803 | 0.0168 | 56.7642
18 | 1.6098 | 0.03 | 0.0196 | 53.66
18.5 | 1.6411 | 0.03216 | 0.0197 | 51.0292
19 | 1.6586 | 0.03481 | 0.0216 | 47.6472
19.5 | 1.6768 | 0.03753 | 0.0232 | 44.6789
20 | 1.6933 | 0.0405 | 0.0247 | 41.8099

## 117. Re 12M Mach 0.25 (1)
BIGFOIL.COM POLAR EXPORT
NACA66-216 a=0.8
NACA66-216 a=0.8 |  |  |  | Cl Max: | 1.242 | at alpha= | 11.5 | deg
JavaFoil+Calcfoil stall+Eppler ext transition |  |  |  | L/D Max: | 101.256 | at alpha= | 7.5 | deg
Re: | 12000000 |  |  | Cd Min: | 0.00448 | at alpha= | -1 | deg
Mach: | 0.25 |  |  | Cl=0 at alpha= | -1.6172 | deg
|  |  |  | @ Cl=0.1, Cd= | 0.0045797
|  |  |  | @ Cl=0.4, Cd= | 0.0047832
|  |  |  | @ Cl=0.6, Cd= | 0.006728
alpha (deg) | Cl | Cd | Cm | Cl/Cd
-17 | -0.524 | 0.12836 | -0.001 | -4.084
-16.5 | -0.57 | 0.12582 | -0.001 | -4.527
-16 | -0.611 | 0.1189 | -0.002 | -5.142
-15.5 | -0.651 | 0.1077 | -0.003 | -6.047
-15 | -0.685 | 0.10287 | -0.003 | -6.657
-14.5 | -0.716 | 0.09499 | -0.004 | -7.533
-14 | -0.745 | 0.08514 | -0.005 | -8.753
-13.5 | -0.789 | 0.06346 | -0.007 | -12.433
-13 | -0.908 | 0.01874 | -0.01 | -48.434
-12.5 | -0.929 | 0.01541 | -0.012 | -60.288
-12 | -0.938 | 0.01359 | -0.013 | -69.005
-11.5 | -0.936 | 0.01257 | -0.014 | -74.485
-11 | -0.927 | 0.01181 | -0.015 | -78.521
-10.5 | -0.911 | 0.01113 | -0.016 | -81.814
-10 | -0.888 | 0.01059 | -0.018 | -83.881
-9.5 | -0.86 | 0.01006 | -0.019 | -85.49
-9 | -0.826 | 0.0096 | -0.02 | -85.995
-8.5 | -0.787 | 0.00917 | -0.021 | -85.844
-8 | -0.744 | 0.00877 | -0.022 | -84.853
-7.5 | -0.696 | 0.00842 | -0.024 | -82.656
-7 | -0.645 | 0.00807 | -0.025 | -79.927
-6.5 | -0.591 | 0.00778 | -0.026 | -76.054
-6 | -0.536 | 0.00749 | -0.027 | -71.593
-5.5 | -0.479 | 0.0068 | -0.029 | -70.459
-5 | -0.42 | 0.00656 | -0.03 | -64.063
-4.5 | -0.36 | 0.00685 | -0.031 | -52.588
-4 | -0.299 | 0.00662 | -0.032 | -45.2
-3.5 | -0.237 | 0.00644 | -0.034 | -36.839
-3 | -0.175 | 0.00625 | -0.035 | -27.933
-2.5 | -0.112 | 0.00605 | -0.036 | -18.473
-2 | -0.049 | 0.00494 | -0.037 | -9.829
-1.5 | 0.015 | 0.00468 | -0.039 | 3.179
-1 | 0.078 | 0.00448 | -0.04 | 17.505
-0.5 | 0.142 | 0.00477 | -0.041 | 29.759
0 | 0.206 | 0.00493 | -0.042 | 41.755
0.5 | 0.269 | 0.00502 | -0.044 | 53.605
1 | 0.332 | 0.00467 | -0.045 | 71.174
1.5 | 0.395 | 0.00473 | -0.046 | 83.461
2 | 0.458 | 0.0054 | -0.047 | 84.705
2.5 | 0.518 | 0.00576 | -0.048 | 89.909
3 | 0.579 | 0.00621 | -0.049 | 93.313
3.5 | 0.639 | 0.00769 | -0.05 | 83.078
4 | 0.698 | 0.00796 | -0.052 | 87.719
4.5 | 0.757 | 0.00828 | -0.053 | 91.418
5 | 0.815 | 0.00864 | -0.054 | 94.269
5.5 | 0.87 | 0.00896 | -0.055 | 97.147
6 | 0.924 | 0.00933 | -0.056 | 98.973
6.5 | 0.974 | 0.00972 | -0.057 | 100.282
7 | 1.022 | 0.0101 | -0.058 | 101.203
7.5 | 1.067 | 0.01053 | -0.059 | 101.256
8 | 1.107 | 0.01099 | -0.06 | 100.734
8.5 | 1.143 | 0.01156 | -0.062 | 98.868
9 | 1.175 | 0.01213 | -0.063 | 96.794
9.5 | 1.201 | 0.01271 | -0.064 | 94.422
10 | 1.221 | 0.01338 | -0.065 | 91.213
10.5 | 1.234 | 0.01418 | -0.066 | 87.037
11 | 1.241 | 0.01496 | -0.067 | 83.007
11.5 | 1.242 | 0.0158 | -0.068 | 78.567
12 | 1.233 | 0.01662 | -0.069 | 74.208
12.5 | 1.21 | 0.01759 | -0.07 | 68.803
13 | 1.178 | 0.01888 | -0.07 | 62.388
13.5 | 1.137 | 0.02024 | -0.071 | 56.16
14 | 1.086 | 0.0222 | -0.072 | 48.91
14.5 | 1.023 | 0.02566 | -0.072 | 39.879
15 | 0.907 | 0.04675 | -0.067 | 19.409
15.5 | 0.767 | 0.1038 | -0.047 | 7.391
16 | 0.7 | 0.1174 | -0.042 | 5.964
16.5 | 0.635 | 0.12643 | -0.04 | 5.02

## 118. Re 12M Mach 0.25 (2)
BIGFOIL.COM POLAR EXPORT
NACA66-216 a=0.8
NACA66-216 a=0.8 |  |  |  | Cl Max: | 1.6591 | at alpha= | 20 | deg
XFOIL ncrit=9 |  |  |  | L/D Max: | 108.389 | at alpha= | 1 | deg
Re: | 12000000 |  |  | Cd Min: | 0.05577 | at alpha= | 20 | deg
Mach: | 0.25 |  |  | Cl=0 at alpha= | -1.8116 | deg
|  |  |  | @ Cl=0.1, Cd= | 0.0040595
|  |  |  | @ Cl=0.4, Cd= | 0.0046468
|  |  |  | @ Cl=0.6, Cd= | 0.0072202
alpha (deg) | Cl | Cd | Cm | Cl/Cd
-20 | -1.3906 | 0.05307 | -0.1031 | -26.2031
-19.5 | -1.4078 | 0.04556 | -0.1048 | -30.8999
-19 | -1.4044 | 0.04056 | -0.1046 | -34.6252
-18.5 | -1.4039 | 0.03581 | -0.1034 | -39.2041
-18 | -1.396 | 0.03198 | -0.1014 | -43.6523
-17.5 | -1.3897 | 0.02837 | -0.0986 | -48.9848
-17 | -1.376 | 0.0255 | -0.0955 | -53.9608
-16.5 | -1.3551 | 0.02321 | -0.0923 | -58.3843
-16 | -1.3332 | 0.02115 | -0.0888 | -63.0355
-15.5 | -1.3028 | 0.01959 | -0.0858 | -66.5033
-15 | -1.2744 | 0.01802 | -0.0823 | -70.7214
-14.5 | -1.2396 | 0.01682 | -0.0793 | -73.698
-14 | -1.2084 | 0.01549 | -0.0758 | -78.0116
-13.5 | -1.1744 | 0.01435 | -0.0724 | -81.8397
-13 | -1.1392 | 0.0133 | -0.069 | -85.6541
-12.5 | -1.1 | 0.01248 | -0.066 | -88.141
-12 | -1.0602 | 0.01174 | -0.063 | -90.3066
-11.5 | -1.0189 | 0.01108 | -0.0602 | -91.9585
-11 | -0.9775 | 0.0105 | -0.0573 | -93.0952
-10.5 | -0.9362 | 0.00997 | -0.0543 | -93.9017
-10 | -0.8954 | 0.00948 | -0.051 | -94.4515
-9.5 | -0.8572 | 0.0091 | -0.0471 | -94.1978
-9 | -0.8103 | 0.00867 | -0.045 | -93.4602
-8.5 | -0.7595 | 0.00831 | -0.0436 | -91.3959
-8 | -0.7068 | 0.00796 | -0.0427 | -88.794
-7.5 | -0.6525 | 0.00766 | -0.0421 | -85.1828
-7 | -0.5971 | 0.00739 | -0.0417 | -80.7984
-6.5 | -0.5419 | 0.0071 | -0.0414 | -76.3239
-6 | -0.4858 | 0.00685 | -0.0413 | -70.9197
-5.5 | -0.4286 | 0.00663 | -0.0414 | -64.6456
-5 | -0.3707 | 0.00643 | -0.0418 | -57.6516
-4.5 | -0.3129 | 0.0062 | -0.0421 | -50.4677
-4 | -0.2543 | 0.006 | -0.0426 | -42.3833
-3.5 | -0.1954 | 0.00582 | -0.0433 | -33.5739
-3 | -0.1363 | 0.00565 | -0.044 | -24.1239
-2.5 | -0.0774 | 0.00547 | -0.0446 | -14.1499
-2 | -0.0211 | 0.00515 | -0.0449 | -4.0971
-1.5 | 0.0349 | 0.00469 | -0.0452 | 7.4414
-1 | 0.0899 | 0.00415 | -0.0454 | 21.6627
-0.5 | 0.1457 | 0.00365 | -0.0458 | 39.9178
0 | 0.2004 | 0.00289 | -0.046 | 69.3426
0.5 | 0.2623 | 0.00288 | -0.0473 | 91.0764
1 | 0.323 | 0.00298 | -0.0484 | 108.3893
1.5 | 0.3645 | 0.00416 | -0.0459 | 87.6202
2 | 0.4119 | 0.00481 | -0.0445 | 85.6341
2.5 | 0.456 | 0.00548 | -0.0424 | 83.2117
3 | 0.4987 | 0.00613 | -0.04 | 81.354
3.5 | 0.5428 | 0.00664 | -0.0377 | 81.747
4 | 0.5839 | 0.00711 | -0.0348 | 82.1238
4.5 | 0.6219 | 0.00737 | -0.0311 | 84.3826
5 | 0.6639 | 0.00771 | -0.0284 | 86.1089
5.5 | 0.7075 | 0.00807 | -0.0261 | 87.6704
6 | 0.752 | 0.00844 | -0.0239 | 89.0995
6.5 | 0.7953 | 0.00889 | -0.0217 | 89.4601
7 | 0.8401 | 0.00932 | -0.0197 | 90.1395
7.5 | 0.884 | 0.0098 | -0.0176 | 90.2041
8 | 0.9255 | 0.01037 | -0.0151 | 89.2478
8.5 | 0.9693 | 0.0109 | -0.013 | 88.9266
9 | 1.0119 | 0.0115 | -0.0108 | 87.9913
9.5 | 1.0536 | 0.01216 | -0.0085 | 86.6447
10 | 1.0946 | 0.01288 | -0.0061 | 84.9845
10.5 | 1.134 | 0.01368 | -0.0035 | 82.8947
11 | 1.175 | 0.01446 | -0.0012 | 81.2586
11.5 | 1.2145 | 0.01533 | 0.0013 | 79.2237
12 | 1.2536 | 0.01624 | 0.0038 | 77.1921
12.5 | 1.2912 | 0.01728 | 0.0065 | 74.7222
13 | 1.3265 | 0.01848 | 0.0093 | 71.7803
13.5 | 1.3604 | 0.01979 | 0.0122 | 68.7418
14 | 1.3955 | 0.02113 | 0.0148 | 66.0435
14.5 | 1.4296 | 0.02255 | 0.0175 | 63.3969
15 | 1.4634 | 0.02408 | 0.0201 | 60.7724
15.5 | 1.4951 | 0.02578 | 0.0227 | 57.9946
16 | 1.523 | 0.02782 | 0.0255 | 54.7448
16.5 | 1.5482 | 0.03011 | 0.0283 | 51.4181
17 | 1.5717 | 0.03264 | 0.031 | 48.1526
17.5 | 1.5919 | 0.03549 | 0.0337 | 44.8549
18 | 1.6054 | 0.03886 | 0.0365 | 41.3124
18.5 | 1.6316 | 0.04202 | 0.0373 | 38.8291
19 | 1.6432 | 0.04611 | 0.0392 | 35.6365
19.5 | 1.6532 | 0.05061 | 0.0405 | 32.6655
20 | 1.6591 | 0.05577 | 0.0412 | 29.749

## 119. Re 12M Mach 0.50 (1)
BIGFOIL.COM POLAR EXPORT
NACA66-216 a=0.8
NACA66-216 a=0.8 |  |  |  | Cl Max: | 1.197 | at alpha= | 20 | deg
JavaFoil+Calcfoil stall+Eppler ext transition |  |  |  | L/D Max: | 90.648 | at alpha= | 5.5 | deg
Re: | 12000000 |  |  | Cd Min: | 0.00443 | at alpha= | -0.5 | deg
Mach: | 0.5 |  |  | Cl=0 at alpha= | -1.6197 | deg
|  |  |  | @ Cl=0.1, Cd= | 0.0046793
|  |  |  | @ Cl=0.4, Cd= | 0.0052649
|  |  |  | @ Cl=0.6, Cd= | 0.0071183
alpha (deg) | Cl | Cd | Cm | Cl/Cd
-20 | -1.03 | 0.15186 | 0.003 | -6.785
-19.5 | -1.001 | 0.14869 | 0.002 | -6.729
-19 | -0.97 | 0.14696 | 0.002 | -6.603
-18.5 | -0.944 | 0.14071 | 0.001 | -6.707
-18 | -0.924 | 0.12402 | 0 | -7.454
-17.5 | -0.892 | 0.12181 | -0.001 | -7.323
-17 | -0.86 | 0.11976 | -0.001 | -7.183
-16.5 | -0.831 | 0.11458 | -0.002 | -7.255
-16 | -0.806 | 0.1162 | -0.003 | -6.939
-15.5 | -0.781 | 0.10516 | -0.004 | -7.424
-15 | -0.754 | 0.09742 | -0.004 | -7.742
-14.5 | -0.748 | 0.07448 | -0.006 | -10.042
-14 | -0.793 | 0.03104 | -0.009 | -25.542
-13.5 | -0.664 | 0.09476 | -0.006 | -7.01
-13 | -0.638 | 0.08699 | -0.007 | -7.331
-12.5 | -0.615 | 0.07615 | -0.008 | -8.082
-12 | -0.684 | 0.02018 | -0.014 | -33.899
-11.5 | -0.66 | 0.01665 | -0.015 | -39.638
-11 | -0.63 | 0.01516 | -0.017 | -41.541
-10.5 | -0.599 | 0.01394 | -0.018 | -42.972
-10 | -0.468 | 0.0655 | -0.01 | -7.152
-9.5 | -0.442 | 0.05983 | -0.011 | -7.383
-9 | -0.499 | 0.01273 | -0.022 | -39.226
-8.5 | -0.468 | 0.01169 | -0.023 | -40.041
-8 | -0.664 | 0.0111 | -0.025 | -59.842
-7.5 | -0.687 | 0.01026 | -0.026 | -66.935
-7 | -0.664 | 0.00955 | -0.028 | -69.567
-6.5 | -0.625 | 0.00904 | -0.029 | -69.11
-6 | -0.575 | 0.00853 | -0.03 | -67.458
-5.5 | -0.52 | 0.00812 | -0.032 | -63.993
-5 | -0.459 | 0.00777 | -0.033 | -59.081
-4.5 | -0.396 | 0.00744 | -0.035 | -53.217
-4 | -0.33 | 0.00712 | -0.036 | -46.369
-3.5 | -0.263 | 0.00684 | -0.037 | -38.404
-3 | -0.194 | 0.00661 | -0.039 | -29.343
-2.5 | -0.124 | 0.0057 | -0.04 | -21.822
-2 | -0.054 | 0.00584 | -0.042 | -9.271
-1.5 | 0.017 | 0.00493 | -0.043 | 3.377
-1 | 0.088 | 0.00473 | -0.045 | 18.535
-0.5 | 0.159 | 0.00443 | -0.046 | 35.837
0 | 0.229 | 0.00448 | -0.047 | 51.084
0.5 | 0.299 | 0.00472 | -0.048 | 63.431
1 | 0.369 | 0.00507 | -0.05 | 72.908
1.5 | 0.439 | 0.00551 | -0.051 | 79.622
2 | 0.509 | 0.00592 | -0.052 | 85.889
2.5 | 0.575 | 0.00641 | -0.054 | 89.725
3 | 0.641 | 0.00828 | -0.055 | 77.459
3.5 | 0.708 | 0.00867 | -0.056 | 81.638
4 | 0.772 | 0.00909 | -0.057 | 84.957
4.5 | 0.835 | 0.00953 | -0.059 | 87.597
5 | 0.895 | 0.00998 | -0.06 | 89.735
5.5 | 0.95 | 0.01048 | -0.061 | 90.648
6 | 0.998 | 0.01102 | -0.062 | 90.602
6.5 | 1.036 | 0.01168 | -0.064 | 88.675
7 | 1.057 | 0.01235 | -0.065 | 85.568
7.5 | 1.05 | 0.01329 | -0.066 | 78.981
8 | 0.968 | 0.01448 | -0.067 | 66.889
8.5 | 0.679 | 0.01587 | -0.068 | 42.811
9 | 0.715 | 0.01567 | -0.069 | 45.668
9.5 | 0.747 | 0.01682 | -0.071 | 44.429
10 | 0.779 | 0.01818 | -0.072 | 42.828
10.5 | 0.676 | 0.06804 | -0.041 | 9.938
11 | 0.702 | 0.0745 | -0.039 | 9.42
11.5 | 0.874 | 0.0206 | -0.075 | 42.433
12 | 0.904 | 0.02262 | -0.076 | 39.945
12.5 | 0.927 | 0.02624 | -0.076 | 35.339
13 | 0.823 | 0.08409 | -0.051 | 9.783
13.5 | 0.841 | 0.09734 | -0.047 | 8.644
14 | 1.016 | 0.03057 | -0.079 | 33.228
14.5 | 0.946 | 0.07158 | -0.066 | 13.217
15 | 0.947 | 0.09312 | -0.06 | 10.17
15.5 | 0.952 | 0.10558 | -0.052 | 9.021
16 | 1.02 | 0.08634 | -0.066 | 11.818
16.5 | 1.143 | 0.04751 | -0.081 | 24.056
17 | 1.067 | 0.1039 | -0.066 | 10.266
17.5 | 1.061 | 0.13285 | -0.055 | 7.985
18 | 1.092 | 0.1357 | -0.058 | 8.046
18.5 | 1.127 | 0.13518 | -0.062 | 8.341
19 | 1.148 | 0.15516 | -0.061 | 7.398
19.5 | 1.168 | 0.17808 | -0.059 | 6.558
20 | 1.197 | 0.17869 | -0.061 | 6.697

## 120. Re 12M Mach 0.50 (2)
BIGFOIL.COM POLAR EXPORT
NACA66-216 a=0.8
NACA66-216 a=0.8 |  |  |  | Cl Max: | 1.1154 | at alpha= | 10.5 | deg
XFOIL ncrit=9 |  |  |  | L/D Max: | 124.281 | at alpha= | 1 | deg
Re: | 12000000 |  |  | Cd Min: | 0.12755 | at alpha= | 15.5 | deg
Mach: | 0.5 |  |  | Cl=0 at alpha= | -1.9267 | deg
|  |  |  | @ Cl=0.1, Cd= | 0.0043376
|  |  |  | @ Cl=0.4, Cd= | 0.0033988
|  |  |  | @ Cl=0.6, Cd= | 0.0092778
alpha (deg) | Cl | Cd | Cm | Cl/Cd
-14 | -0.5045 | 0.10408 | -0.0862 | -4.8472
-13.5 | -0.5099 | 0.09359 | -0.0928 | -5.4482
-13 | -0.5385 | 0.07885 | -0.1023 | -6.8294
-12.5 | -0.5554 | 0.06549 | -0.112 | -8.4807
-12 | -0.5824 | 0.05386 | -0.1199 | -10.8132
-11 | -0.6521 | 0.0366 | -0.1228 | -17.8169
-10.5 | -0.6869 | 0.03004 | -0.1188 | -22.8662
-10 | -0.719 | 0.02425 | -0.1121 | -29.6495
-9.5 | -0.7499 | 0.01835 | -0.1032 | -40.8665
-9 | -0.7528 | 0.01389 | -0.0945 | -54.1973
-8.5 | -0.7327 | 0.01156 | -0.0866 | -63.3824
-8 | -0.6988 | 0.01013 | -0.08 | -68.9832
-7.5 | -0.6528 | 0.00927 | -0.0748 | -70.4207
-7 | -0.6065 | 0.00855 | -0.0699 | -70.9357
-6.5 | -0.5591 | 0.00799 | -0.0651 | -69.975
-6 | -0.5145 | 0.00761 | -0.0598 | -67.6084
-5.5 | -0.4574 | 0.00722 | -0.0571 | -63.3518
-5 | -0.3961 | 0.0069 | -0.0555 | -57.4058
-4.5 | -0.3328 | 0.00664 | -0.0545 | -50.1205
-4 | -0.2693 | 0.00638 | -0.0537 | -42.21
-3.5 | -0.2046 | 0.00615 | -0.0534 | -33.2683
-3 | -0.1391 | 0.00595 | -0.0534 | -23.3782
-2.5 | -0.0733 | 0.00577 | -0.0537 | -12.7036
-2 | -0.0085 | 0.00553 | -0.0539 | -1.5371
-1.5 | 0.0495 | 0.00492 | -0.053 | 10.061
-1 | 0.1076 | 0.00425 | -0.0524 | 25.3176
0 | 0.2297 | 0.00294 | -0.0524 | 78.1293
0.5 | 0.3012 | 0.00293 | -0.054 | 102.7986
1 | 0.3716 | 0.00299 | -0.0554 | 124.2809
1.5 | 0.4244 | 0.00375 | -0.0534 | 113.1733
2 | 0.4555 | 0.00488 | -0.0473 | 93.3402
2.5 | 0.4813 | 0.0057 | -0.0399 | 84.4386
3 | 0.4847 | 0.00666 | -0.0281 | 72.7778
3.5 | 0.509 | 0.00766 | -0.0209 | 66.4491
4 | 0.5421 | 0.0086 | -0.0155 | 63.0349
4.5 | 0.5914 | 0.00918 | -0.0128 | 64.4227
5 | 0.6415 | 0.00975 | -0.0102 | 65.7949
5.5 | 0.6927 | 0.01034 | -0.0077 | 66.9923
6 | 0.7418 | 0.01104 | -0.0047 | 67.192
6.5 | 0.7926 | 0.01174 | -0.0019 | 67.5128
7 | 0.8424 | 0.01252 | 0.0012 | 67.2843
7.5 | 0.8898 | 0.01345 | 0.0048 | 66.1561
8 | 0.9396 | 0.01436 | 0.0083 | 65.4318
8.5 | 0.9874 | 0.01543 | 0.0121 | 63.9922
9 | 1.0328 | 0.01667 | 0.0164 | 61.9556
9.5 | 1.0759 | 0.01812 | 0.0212 | 59.3764
10 | 1.1063 | 0.02025 | 0.0273 | 54.6321
10.5 | 1.1154 | 0.02358 | 0.0348 | 47.3028
11 | 1.1079 | 0.02819 | 0.0426 | 39.3012
11.5 | 1.0882 | 0.03435 | 0.0492 | 31.6798
12 | 1.0618 | 0.04169 | 0.0538 | 25.4689
12.5 | 1.0314 | 0.05023 | 0.0558 | 20.5335
13 | 0.9985 | 0.0602 | 0.0549 | 16.5864
13.5 | 0.9673 | 0.0715 | 0.0507 | 13.5287
14 | 0.9373 | 0.08435 | 0.0436 | 11.112
14.5 | 0.907 | 0.09892 | 0.0338 | 9.169
15 | 0.888 | 0.11304 | 0.0241 | 7.8556
15.5 | 0.8689 | 0.12755 | 0.0148 | 6.8122

## 121. Re 14M Mach 0.00 (1)
BIGFOIL.COM POLAR EXPORT
NACA66-216 a=0.8
NACA66-216 a=0.8 |  |  |  | Cl Max: | 1.321 | at alpha= | 12.5 | deg
JavaFoil+Calcfoil stall+Eppler ext transition |  |  |  | L/D Max: | 107.828 | at alpha= | 8 | deg
Re: | 14000000 |  |  | Cd Min: | 0.00473 | at alpha= | -1.5 | deg
Mach: | 0 |  |  | Cl=0 at alpha= | -1.6147 | deg
|  |  |  | @ Cl=0.1, Cd= | 0.0051918
|  |  |  | @ Cl=0.4, Cd= | 0.0050316
|  |  |  | @ Cl=0.6, Cd= | 0.0068424
alpha (deg) | Cl | Cd | Cm | Cl/Cd
-19 | -0.815 | 0.12892 | 0.001 | -6.324
-18.5 | -0.829 | 0.12513 | 0.001 | -6.623
-18 | -0.845 | 0.11745 | 0 | -7.192
-17.5 | -0.88 | 0.09152 | -0.001 | -9.611
-17 | -0.947 | 0.04948 | -0.002 | -19.149
-16.5 | -1.001 | 0.02914 | -0.003 | -34.34
-16 | -0.983 | 0.03759 | -0.004 | -26.153
-15.5 | -1.02 | 0.02517 | -0.005 | -40.506
-15 | -1.036 | 0.02037 | -0.006 | -50.853
-14.5 | -1.043 | 0.01794 | -0.007 | -58.103
-14 | -1.047 | 0.01562 | -0.008 | -67.021
-13.5 | -1.044 | 0.01431 | -0.009 | -72.977
-13 | -1.036 | 0.0133 | -0.01 | -77.936
-12.5 | -1.024 | 0.01241 | -0.011 | -82.576
-12 | -1.008 | 0.01164 | -0.013 | -86.611
-11.5 | -0.987 | 0.01103 | -0.014 | -89.472
-11 | -0.962 | 0.01052 | -0.015 | -91.369
-10.5 | -0.932 | 0.01005 | -0.016 | -92.729
-10 | -0.899 | 0.00961 | -0.017 | -93.57
-9.5 | -0.863 | 0.0092 | -0.018 | -93.785
-9 | -0.823 | 0.00883 | -0.019 | -93.183
-8.5 | -0.779 | 0.00847 | -0.021 | -91.991
-8 | -0.733 | 0.00815 | -0.022 | -89.981
-7.5 | -0.684 | 0.00787 | -0.023 | -86.897
-7 | -0.632 | 0.00675 | -0.024 | -93.679
-6.5 | -0.578 | 0.00689 | -0.025 | -83.912
-6 | -0.523 | 0.00725 | -0.027 | -72.227
-5.5 | -0.466 | 0.007 | -0.028 | -66.579
-5 | -0.408 | 0.00677 | -0.029 | -60.304
-4.5 | -0.35 | 0.00657 | -0.03 | -53.233
-4 | -0.29 | 0.00633 | -0.031 | -45.771
-3.5 | -0.23 | 0.00615 | -0.033 | -37.374
-3 | -0.169 | 0.00599 | -0.034 | -28.251
-2.5 | -0.108 | 0.00584 | -0.035 | -18.525
-2 | -0.047 | 0.00573 | -0.036 | -8.201
-1.5 | 0.014 | 0.00473 | -0.037 | 3.047
-1 | 0.076 | 0.00518 | -0.039 | 14.665
-0.5 | 0.137 | 0.00521 | -0.04 | 26.383
0 | 0.199 | 0.00526 | -0.041 | 37.841
0.5 | 0.261 | 0.00534 | -0.042 | 48.86
1 | 0.322 | 0.00549 | -0.043 | 58.687
1.5 | 0.383 | 0.00504 | -0.044 | 76.035
2 | 0.444 | 0.00501 | -0.046 | 88.695
2.5 | 0.503 | 0.00492 | -0.047 | 102.249
3 | 0.562 | 0.00603 | -0.048 | 93.194
3.5 | 0.62 | 0.00727 | -0.049 | 85.328
4 | 0.679 | 0.00753 | -0.05 | 90.083
4.5 | 0.736 | 0.00781 | -0.051 | 94.183
5 | 0.792 | 0.00811 | -0.052 | 97.681
5.5 | 0.847 | 0.0084 | -0.053 | 100.893
6 | 0.9 | 0.00873 | -0.054 | 103.108
6.5 | 0.951 | 0.00903 | -0.056 | 105.384
7 | 1 | 0.00938 | -0.057 | 106.64
7.5 | 1.047 | 0.00973 | -0.058 | 107.601
8 | 1.091 | 0.01012 | -0.059 | 107.828
8.5 | 1.132 | 0.01052 | -0.06 | 107.588
9 | 1.169 | 0.01105 | -0.061 | 105.828
9.5 | 1.204 | 0.01149 | -0.062 | 104.707
10 | 1.234 | 0.01206 | -0.063 | 102.319
10.5 | 1.261 | 0.01261 | -0.064 | 99.951
11 | 1.283 | 0.01325 | -0.065 | 96.845
11.5 | 1.302 | 0.01391 | -0.066 | 93.615
12 | 1.316 | 0.01457 | -0.067 | 90.341
12.5 | 1.321 | 0.01517 | -0.068 | 87.104
13 | 1.321 | 0.01604 | -0.069 | 82.374
13.5 | 1.317 | 0.01692 | -0.069 | 77.836
14 | 1.308 | 0.01782 | -0.07 | 73.41
14.5 | 1.295 | 0.01888 | -0.071 | 68.563
15 | 1.278 | 0.01995 | -0.072 | 64.035
15.5 | 1.257 | 0.02123 | -0.073 | 59.191
16 | 1.232 | 0.02276 | -0.073 | 54.144
16.5 | 1.206 | 0.02413 | -0.074 | 49.988
17 | 1.177 | 0.02591 | -0.075 | 45.41
17.5 | 1.137 | 0.03093 | -0.075 | 36.739

## 122. Re 14M Mach 0.00 (2)
BIGFOIL.COM POLAR EXPORT
NACA66-216 a=0.8
NACA66-216 a=0.8 |  |  |  | Cl Max: | 1.7116 | at alpha= | 20 | deg
XFOIL ncrit=9 |  |  |  | L/D Max: | 100.929 | at alpha= | 7.5 | deg
Re: | 14000000 |  |  | Cd Min: | 0.03697 | at alpha= | 20 | deg
Mach: | 0 |  |  | Cl=0 at alpha= | -1.7957 | deg
|  |  |  | @ Cl=0.1, Cd= | 0.004115
|  |  |  | @ Cl=0.4, Cd= | 0.0049548
|  |  |  | @ Cl=0.6, Cd= | 0.0068633
alpha (deg) | Cl | Cd | Cm | Cl/Cd
-20 | -1.5588 | 0.02638 | -0.0781 | -59.0902
-19.5 | -1.5378 | 0.0245 | -0.0764 | -62.7673
-19 | -1.5131 | 0.02289 | -0.0748 | -66.1031
-18.5 | -1.4876 | 0.02143 | -0.0731 | -69.4167
-18 | -1.459 | 0.02016 | -0.0714 | -72.371
-17.5 | -1.4325 | 0.01884 | -0.0693 | -76.035
-17 | -1.4029 | 0.01771 | -0.0674 | -79.2151
-16.5 | -1.3724 | 0.01668 | -0.0654 | -82.2782
-16 | -1.3402 | 0.01572 | -0.0635 | -85.2545
-15.5 | -1.3059 | 0.01492 | -0.0616 | -87.5268
-15 | -1.2743 | 0.01398 | -0.0593 | -91.1516
-14.5 | -1.24 | 0.01322 | -0.0571 | -93.7973
-14 | -1.2066 | 0.01242 | -0.0547 | -97.1498
-13.5 | -1.17 | 0.01181 | -0.0526 | -99.0686
-13 | -1.1354 | 0.01112 | -0.0501 | -102.1043
-12.5 | -1.0977 | 0.01062 | -0.0478 | -103.3616
-12 | -1.06 | 0.01014 | -0.0454 | -104.5365
-11.5 | -1.0236 | 0.00971 | -0.0425 | -105.4171
-11 | -0.9865 | 0.00941 | -0.0396 | -104.8353
-10.5 | -0.9402 | 0.00906 | -0.0386 | -103.7748
-10 | -0.8924 | 0.00872 | -0.0378 | -102.3394
-9.5 | -0.8439 | 0.00837 | -0.0371 | -100.8244
-9 | -0.7943 | 0.00803 | -0.0366 | -98.9166
-8.5 | -0.7429 | 0.00774 | -0.0364 | -95.9819
-8 | -0.6904 | 0.00746 | -0.0364 | -92.5469
-7.5 | -0.6369 | 0.00722 | -0.0366 | -88.2133
-7 | -0.5829 | 0.00698 | -0.0368 | -83.51
-6.5 | -0.529 | 0.00673 | -0.0371 | -78.6033
-6 | -0.4742 | 0.00652 | -0.0374 | -72.7301
-5.5 | -0.4186 | 0.00633 | -0.038 | -66.1295
-5 | -0.3625 | 0.00614 | -0.0386 | -59.0391
-4.5 | -0.3063 | 0.00593 | -0.0392 | -51.6526
-4 | -0.2495 | 0.00576 | -0.04 | -43.316
-3.5 | -0.1924 | 0.00559 | -0.0407 | -34.4186
-3 | -0.1353 | 0.00545 | -0.0415 | -24.8257
-2.5 | -0.0785 | 0.0053 | -0.0423 | -14.8113
-2 | -0.0226 | 0.00499 | -0.0429 | -4.5291
-1.5 | 0.0327 | 0.00464 | -0.0434 | 7.0474
-1 | 0.0868 | 0.00421 | -0.0437 | 20.6176
-0.5 | 0.1424 | 0.00381 | -0.0444 | 37.3753
0 | 0.1935 | 0.00293 | -0.0444 | 66.041
0.5 | 0.2523 | 0.00281 | -0.0456 | 89.7865
1 | 0.3031 | 0.00344 | -0.0453 | 88.1105
2 | 0.3961 | 0.00491 | -0.043 | 80.6721
2.5 | 0.4431 | 0.00545 | -0.0419 | 81.3028
3 | 0.4901 | 0.00593 | -0.0407 | 82.6476
4 | 0.5847 | 0.00679 | -0.0384 | 86.1119
4.5 | 0.6348 | 0.00703 | -0.0378 | 90.2987
5 | 0.6838 | 0.00727 | -0.037 | 94.0578
5.5 | 0.7296 | 0.0075 | -0.0356 | 97.28
6 | 0.7675 | 0.00775 | -0.0324 | 99.0323
6.5 | 0.8071 | 0.00811 | -0.0298 | 99.5191
7 | 0.849 | 0.00846 | -0.0278 | 100.3546
7.5 | 0.8912 | 0.00883 | -0.0259 | 100.9287
8 | 0.9318 | 0.00927 | -0.0238 | 100.5178
8.5 | 0.973 | 0.0097 | -0.0219 | 100.3093
9 | 1.0141 | 0.01016 | -0.02 | 99.813
9.5 | 1.0552 | 0.01065 | -0.0183 | 99.0798
10 | 1.0939 | 0.01124 | -0.0162 | 97.3221
10.5 | 1.1322 | 0.01185 | -0.0141 | 95.5443
11 | 1.1716 | 0.01246 | -0.0123 | 94.0289
11.5 | 1.2094 | 0.01312 | -0.0104 | 92.1799
12 | 1.2488 | 0.01376 | -0.0088 | 90.7558
12.5 | 1.2847 | 0.01453 | -0.0067 | 88.4171
13 | 1.321 | 0.01534 | -0.0048 | 86.1147
13.5 | 1.3544 | 0.01629 | -0.0026 | 83.143
14 | 1.3875 | 0.01727 | -0.0005 | 80.3416
14.5 | 1.4211 | 0.01828 | 0.0014 | 77.7407
15 | 1.4536 | 0.01934 | 0.0034 | 75.1603
15.5 | 1.4874 | 0.0204 | 0.005 | 72.9118
16 | 1.5175 | 0.02167 | 0.007 | 70.0277
16.5 | 1.5464 | 0.02305 | 0.0089 | 67.0889
17 | 1.5766 | 0.02442 | 0.0106 | 64.5618
17.5 | 1.6018 | 0.0261 | 0.0126 | 61.3716
18 | 1.6226 | 0.02808 | 0.0149 | 57.7849
18.5 | 1.6545 | 0.02985 | 0.015 | 55.4271
19 | 1.6724 | 0.0321 | 0.0173 | 52.0997
19.5 | 1.6932 | 0.0344 | 0.0189 | 49.2209
20 | 1.7116 | 0.03697 | 0.0203 | 46.297

## 123. Re 14M Mach 0.10 (1)
BIGFOIL.COM POLAR EXPORT
NACA66-216 a=0.8
NACA66-216 a=0.8 |  |  |  | Cl Max: | 1.31 | at alpha= | 12.5 | deg
JavaFoil+Calcfoil stall+Eppler ext transition |  |  |  | L/D Max: | 107.366 | at alpha= | 7.5 | deg
Re: | 14000000 |  |  | Cd Min: | 0.00473 | at alpha= | -1.5 | deg
Mach: | 0.1 |  |  | Cl=0 at alpha= | -1.6147 | deg
|  |  |  | @ Cl=0.1, Cd= | 0.0051577
|  |  |  | @ Cl=0.4, Cd= | 0.0050426
|  |  |  | @ Cl=0.6, Cd= | 0.0068122
alpha (deg) | Cl | Cd | Cm | Cl/Cd
-18.5 | -0.781 | 0.13102 | 0.001 | -5.963
-18 | -0.798 | 0.12628 | 0 | -6.319
-17.5 | -0.826 | 0.10683 | -0.001 | -7.735
-17 | -0.857 | 0.08747 | -0.001 | -9.799
-16.5 | -0.902 | 0.06083 | -0.002 | -14.83
-16 | -0.868 | 0.08937 | -0.003 | -9.717
-15.5 | -0.954 | 0.03958 | -0.004 | -24.114
-15 | -1.002 | 0.02373 | -0.006 | -42.215
-14.5 | -1.021 | 0.01839 | -0.007 | -55.548
-14 | -1.028 | 0.01619 | -0.008 | -63.498
-13.5 | -1.029 | 0.01474 | -0.009 | -69.813
-13 | -1.024 | 0.01369 | -0.01 | -74.821
-12.5 | -1.015 | 0.01264 | -0.011 | -80.336
-12 | -1.001 | 0.0118 | -0.013 | -84.811
-11.5 | -0.982 | 0.01116 | -0.014 | -87.967
-11 | -0.958 | 0.01065 | -0.015 | -89.957
-10.5 | -0.931 | 0.01016 | -0.016 | -91.618
-10 | -0.899 | 0.00971 | -0.017 | -92.598
-9.5 | -0.863 | 0.0093 | -0.018 | -92.814
-9 | -0.824 | 0.00889 | -0.02 | -92.707
-8.5 | -0.781 | 0.00852 | -0.021 | -91.633
-8 | -0.735 | 0.00819 | -0.022 | -89.733
-7.5 | -0.686 | 0.00791 | -0.023 | -86.713
-7 | -0.634 | 0.00677 | -0.024 | -93.644
-6.5 | -0.581 | 0.00693 | -0.026 | -83.782
-6 | -0.526 | 0.00733 | -0.027 | -71.67
-5.5 | -0.468 | 0.00698 | -0.028 | -67.09
-5 | -0.41 | 0.00685 | -0.029 | -59.868
-4.5 | -0.351 | 0.00656 | -0.03 | -53.502
-4 | -0.291 | 0.00634 | -0.032 | -45.969
-3.5 | -0.231 | 0.00619 | -0.033 | -37.312
-3 | -0.17 | 0.00595 | -0.034 | -28.564
-2.5 | -0.109 | 0.00584 | -0.035 | -18.613
-2 | -0.047 | 0.0057 | -0.036 | -8.284
-1.5 | 0.014 | 0.00473 | -0.038 | 3.062
-1 | 0.076 | 0.00515 | -0.039 | 14.825
-0.5 | 0.138 | 0.00517 | -0.04 | 26.711
0 | 0.2 | 0.00527 | -0.041 | 37.962
0.5 | 0.262 | 0.00534 | -0.042 | 49.074
1 | 0.324 | 0.0055 | -0.044 | 58.84
1.5 | 0.385 | 0.00505 | -0.045 | 76.195
2 | 0.446 | 0.00502 | -0.046 | 88.937
2.5 | 0.505 | 0.00495 | -0.047 | 102.058
3 | 0.565 | 0.00607 | -0.048 | 93.003
3.5 | 0.623 | 0.0073 | -0.049 | 85.351
4 | 0.682 | 0.00759 | -0.05 | 89.798
4.5 | 0.739 | 0.00785 | -0.051 | 94.217
5 | 0.796 | 0.00815 | -0.053 | 97.663
5.5 | 0.851 | 0.00843 | -0.054 | 101.009
6 | 0.904 | 0.00878 | -0.055 | 102.964
6.5 | 0.955 | 0.00909 | -0.056 | 105.098
7 | 1.004 | 0.00943 | -0.057 | 106.491
7.5 | 1.05 | 0.00978 | -0.058 | 107.366
8 | 1.094 | 0.01019 | -0.059 | 107.333
8.5 | 1.134 | 0.0106 | -0.06 | 106.985
9 | 1.171 | 0.01116 | -0.061 | 104.888
9.5 | 1.204 | 0.01162 | -0.062 | 103.631
10 | 1.234 | 0.01227 | -0.063 | 100.495
10.5 | 1.259 | 0.01275 | -0.064 | 98.708
11 | 1.28 | 0.01341 | -0.065 | 95.436
11.5 | 1.296 | 0.01409 | -0.066 | 91.992
12 | 1.308 | 0.01477 | -0.067 | 88.556
12.5 | 1.31 | 0.01553 | -0.068 | 84.329
13 | 1.307 | 0.01631 | -0.069 | 80.109
13.5 | 1.298 | 0.01725 | -0.07 | 75.273
14 | 1.285 | 0.01821 | -0.071 | 70.604
14.5 | 1.268 | 0.01931 | -0.071 | 65.634
15 | 1.246 | 0.02048 | -0.072 | 60.84
15.5 | 1.22 | 0.0219 | -0.073 | 55.719
16 | 1.19 | 0.02368 | -0.074 | 50.262
16.5 | 1.159 | 0.02514 | -0.074 | 46.111
17 | 1.122 | 0.02786 | -0.075 | 40.284
17.5 | 1.068 | 0.03689 | -0.074 | 28.958

## 124. Re 14M Mach 0.10 (2)
BIGFOIL.COM POLAR EXPORT
NACA66-216 a=0.8
NACA66-216 a=0.8 |  |  |  | Cl Max: | 1.7137 | at alpha= | 20 | deg
XFOIL ncrit=9 |  |  |  | L/D Max: | 99.7984 | at alpha= | 7.5 | deg
Re: | 14000000 |  |  | Cd Min: | 0.03874 | at alpha= | 20 | deg
Mach: | 0.1 |  |  | Cl=0 at alpha= | -1.7982 | deg
|  |  |  | @ Cl=0.1, Cd= | 0.0041204
|  |  |  | @ Cl=0.4, Cd= | 0.0049216
|  |  |  | @ Cl=0.6, Cd= | 0.0068801
alpha (deg) | Cl | Cd | Cm | Cl/Cd
-20 | -1.5558 | 0.02818 | -0.0829 | -55.2094
-19.5 | -1.5366 | 0.026 | -0.0811 | -59.1
-19 | -1.5144 | 0.02411 | -0.0793 | -62.8121
-18.5 | -1.49 | 0.02245 | -0.0774 | -66.3697
-18 | -1.4622 | 0.02104 | -0.0755 | -69.4962
-17.5 | -1.436 | 0.01961 | -0.0733 | -73.2279
-17 | -1.4064 | 0.01839 | -0.0712 | -76.4763
-16.5 | -1.3759 | 0.01727 | -0.0691 | -79.6699
-16 | -1.3438 | 0.01624 | -0.0669 | -82.7463
-15.5 | -1.3096 | 0.01537 | -0.0649 | -85.2049
-15 | -1.2762 | 0.01446 | -0.0626 | -88.2573
-14.5 | -1.2423 | 0.01361 | -0.0603 | -91.2785
-14 | -1.2089 | 0.01275 | -0.0577 | -94.8157
-13.5 | -1.1721 | 0.01209 | -0.0555 | -96.9479
-13 | -1.1375 | 0.01135 | -0.0528 | -100.2203
-12.5 | -1.0996 | 0.0108 | -0.0504 | -101.8148
-12 | -1.0615 | 0.01029 | -0.048 | -103.1584
-11.5 | -1.0237 | 0.00984 | -0.0452 | -104.0346
-11 | -0.9877 | 0.00948 | -0.0419 | -104.1878
-10.5 | -0.9441 | 0.00914 | -0.0401 | -103.2932
-10 | -0.8961 | 0.00881 | -0.0391 | -101.714
-9.5 | -0.8477 | 0.00844 | -0.0383 | -100.4384
-9 | -0.798 | 0.00809 | -0.0376 | -98.6403
-8.5 | -0.7466 | 0.00779 | -0.0373 | -95.8408
-8 | -0.6939 | 0.0075 | -0.0372 | -92.52
-7.5 | -0.6401 | 0.00725 | -0.0372 | -88.2897
-7 | -0.5857 | 0.00702 | -0.0374 | -83.433
-6.5 | -0.5316 | 0.00676 | -0.0376 | -78.6391
-6 | -0.4765 | 0.00654 | -0.0379 | -72.8593
-5.5 | -0.4206 | 0.00635 | -0.0384 | -66.2362
-5 | -0.3641 | 0.00616 | -0.039 | -59.1071
-4.5 | -0.3076 | 0.00595 | -0.0396 | -51.6975
-4 | -0.2505 | 0.00577 | -0.0403 | -43.4142
-3.5 | -0.1931 | 0.0056 | -0.0411 | -34.4821
-3 | -0.1357 | 0.00546 | -0.0419 | -24.8535
-2.5 | -0.0785 | 0.00531 | -0.0426 | -14.7834
-2 | -0.0224 | 0.005 | -0.0432 | -4.48
-1.5 | 0.0331 | 0.00465 | -0.0437 | 7.1183
-1 | 0.0875 | 0.00421 | -0.044 | 20.7838
-0.5 | 0.1433 | 0.00381 | -0.0447 | 37.6115
0 | 0.1946 | 0.00292 | -0.0447 | 66.6438
0.5 | 0.2538 | 0.00281 | -0.0458 | 90.3203
1 | 0.3052 | 0.00342 | -0.0456 | 89.2398
1.5 | 0.3483 | 0.00439 | -0.0438 | 79.3394
2 | 0.3982 | 0.0049 | -0.0432 | 81.2653
2.5 | 0.4449 | 0.00546 | -0.0419 | 81.4835
3.5 | 0.5386 | 0.00642 | -0.0394 | 83.8941
4 | 0.586 | 0.00681 | -0.0382 | 86.0499
4.5 | 0.6359 | 0.00706 | -0.0375 | 90.0708
5 | 0.6846 | 0.00731 | -0.0365 | 93.6525
5.5 | 0.7262 | 0.00751 | -0.034 | 96.6977
6 | 0.7655 | 0.00782 | -0.0311 | 97.89
6.5 | 0.8063 | 0.00818 | -0.0287 | 98.5697
7 | 0.8489 | 0.00853 | -0.0267 | 99.5193
7.5 | 0.8912 | 0.00893 | -0.0248 | 99.7984
8 | 0.9317 | 0.00939 | -0.0226 | 99.2226
8.5 | 0.9738 | 0.00982 | -0.0207 | 99.165
9 | 1.0153 | 0.01029 | -0.0188 | 98.6686
9.5 | 1.0558 | 0.01082 | -0.0169 | 97.5786
10 | 1.0956 | 0.01142 | -0.0148 | 95.937
10.5 | 1.1338 | 0.01207 | -0.0126 | 93.9354
11 | 1.1733 | 0.01268 | -0.0107 | 92.5315
11.5 | 1.2123 | 0.01335 | -0.0088 | 90.809
12 | 1.2505 | 0.01406 | -0.0069 | 88.9403
12.5 | 1.2879 | 0.01483 | -0.0049 | 86.8442
13 | 1.3226 | 0.01574 | -0.0027 | 84.028
13.5 | 1.3576 | 0.01667 | -0.0006 | 81.4397
14 | 1.3902 | 0.01774 | 0.0017 | 78.3653
14.5 | 1.4243 | 0.01878 | 0.0037 | 75.8413
15 | 1.4582 | 0.01984 | 0.0056 | 73.498
15.5 | 1.4902 | 0.02106 | 0.0076 | 70.7597
16 | 1.5221 | 0.02232 | 0.0095 | 68.1944
16.5 | 1.5497 | 0.02387 | 0.0117 | 64.9225
17 | 1.5784 | 0.02541 | 0.0136 | 62.1173
17.5 | 1.6041 | 0.02717 | 0.0157 | 59.0394
18 | 1.6253 | 0.02925 | 0.018 | 55.5658
19 | 1.6734 | 0.03365 | 0.0207 | 49.7296
19.5 | 1.6947 | 0.03606 | 0.0222 | 46.9967
20 | 1.7137 | 0.03874 | 0.0237 | 44.2359

## 125. Re 14M Mach 0.25 (1)
BIGFOIL.COM POLAR EXPORT
NACA66-216 a=0.8
NACA66-216 a=0.8 |  |  |  | Cl Max: | 1.243 | at alpha= | 11.5 | deg
JavaFoil+Calcfoil stall+Eppler ext transition |  |  |  | L/D Max: | 104.232 | at alpha= | 7.5 | deg
Re: | 14000000 |  |  | Cd Min: | 0.0048 | at alpha= | -1.5 | deg
Mach: | 0.25 |  |  | Cl=0 at alpha= | -1.6172 | deg
|  |  |  | @ Cl=0.1, Cd= | 0.0052306
|  |  |  | @ Cl=0.4, Cd= | 0.0049016
|  |  |  | @ Cl=0.6, Cd= | 0.0066615
alpha (deg) | Cl | Cd | Cm | Cl/Cd
-17 | -0.524 | 0.12846 | -0.001 | -4.082
-16.5 | -0.57 | 0.12523 | -0.001 | -4.549
-16 | -0.612 | 0.11707 | -0.002 | -5.224
-15.5 | -0.652 | 0.10617 | -0.003 | -6.141
-15 | -0.686 | 0.1015 | -0.003 | -6.755
-14.5 | -0.718 | 0.09282 | -0.004 | -7.735
-14 | -0.749 | 0.08202 | -0.005 | -9.129
-13.5 | -0.874 | 0.02463 | -0.009 | -35.462
-13 | -0.912 | 0.0175 | -0.01 | -52.121
-12.5 | -0.931 | 0.01487 | -0.012 | -62.601
-12 | -0.939 | 0.01332 | -0.013 | -70.491
-11.5 | -0.937 | 0.01228 | -0.014 | -76.339
-11 | -0.928 | 0.01145 | -0.015 | -81.094
-10.5 | -0.912 | 0.01086 | -0.016 | -83.99
-10 | -0.889 | 0.01028 | -0.018 | -86.496
-9.5 | -0.861 | 0.00977 | -0.019 | -88.133
-9 | -0.827 | 0.00934 | -0.02 | -88.51
-8.5 | -0.788 | 0.00892 | -0.021 | -88.31
-8 | -0.745 | 0.00854 | -0.022 | -87.159
-7.5 | -0.697 | 0.00821 | -0.024 | -84.917
-7 | -0.646 | 0.00786 | -0.025 | -82.137
-6.5 | -0.592 | 0.00757 | -0.026 | -78.188
-6 | -0.536 | 0.00648 | -0.027 | -82.742
-5.5 | -0.479 | 0.00662 | -0.029 | -72.356
-5 | -0.421 | 0.00697 | -0.03 | -60.319
-4.5 | -0.36 | 0.00675 | -0.031 | -53.409
-4 | -0.299 | 0.00645 | -0.032 | -46.341
-3.5 | -0.237 | 0.00629 | -0.034 | -37.695
-3 | -0.175 | 0.00611 | -0.035 | -28.579
-2.5 | -0.112 | 0.00591 | -0.036 | -18.892
-2 | -0.049 | 0.00579 | -0.037 | -8.376
-1.5 | 0.015 | 0.0048 | -0.039 | 3.099
-1 | 0.078 | 0.00521 | -0.04 | 15.064
-0.5 | 0.142 | 0.00527 | -0.041 | 26.968
0 | 0.206 | 0.00532 | -0.042 | 38.65
0.5 | 0.269 | 0.00547 | -0.044 | 49.218
1 | 0.332 | 0.00509 | -0.045 | 65.232
1.5 | 0.395 | 0.00485 | -0.046 | 81.451
2 | 0.458 | 0.0055 | -0.047 | 83.199
2.5 | 0.518 | 0.00585 | -0.048 | 88.632
3 | 0.579 | 0.00621 | -0.049 | 93.345
3.5 | 0.639 | 0.0075 | -0.05 | 85.161
4 | 0.699 | 0.00781 | -0.052 | 89.502
4.5 | 0.758 | 0.00811 | -0.053 | 93.386
5 | 0.815 | 0.00843 | -0.054 | 96.756
5.5 | 0.871 | 0.00872 | -0.055 | 99.884
6 | 0.924 | 0.00906 | -0.056 | 101.979
6.5 | 0.975 | 0.00945 | -0.057 | 103.188
7 | 1.023 | 0.00982 | -0.058 | 104.138
7.5 | 1.067 | 0.01024 | -0.059 | 104.232
8 | 1.108 | 0.01069 | -0.061 | 103.683
8.5 | 1.144 | 0.01124 | -0.062 | 101.812
9 | 1.175 | 0.01181 | -0.063 | 99.504
9.5 | 1.201 | 0.01241 | -0.064 | 96.806
10 | 1.222 | 0.01302 | -0.065 | 93.812
10.5 | 1.235 | 0.01381 | -0.066 | 89.441
11 | 1.242 | 0.01457 | -0.067 | 85.286
11.5 | 1.243 | 0.01534 | -0.068 | 80.997
12 | 1.234 | 0.01612 | -0.069 | 76.555
12.5 | 1.211 | 0.01715 | -0.07 | 70.612
13 | 1.179 | 0.01831 | -0.07 | 64.387
13.5 | 1.138 | 0.01963 | -0.071 | 57.978
14 | 1.088 | 0.02142 | -0.072 | 50.788
14.5 | 1.027 | 0.02421 | -0.072 | 42.415
15 | 0.844 | 0.08263 | -0.055 | 10.212
15.5 | 0.766 | 0.10448 | -0.046 | 7.336
16 | 0.701 | 0.11675 | -0.042 | 6
16.5 | 0.635 | 0.12717 | -0.041 | 4.992

## 126. Re 14M Mach 0.25 (2)
BIGFOIL.COM POLAR EXPORT
NACA66-216 a=0.8
NACA66-216 a=0.8 |  |  |  | Cl Max: | 1.6867 | at alpha= | 20 | deg
XFOIL ncrit=9 |  |  |  | L/D Max: | 93.9535 | at alpha= | 7 | deg
Re: | 14000000 |  |  | Cd Min: | 0.05312 | at alpha= | 20 | deg
Mach: | 0.25 |  |  | Cl=0 at alpha= | -1.8144 | deg
|  |  |  | @ Cl=0.1, Cd= | 0.0041562
|  |  |  | @ Cl=0.4, Cd= | 0.0048196
|  |  |  | @ Cl=0.6, Cd= | 0.0070042
alpha (deg) | Cl | Cd | Cm | Cl/Cd
-20 | -1.4464 | 0.0477 | -0.1052 | -30.3229
-19.5 | -1.4556 | 0.04149 | -0.1054 | -35.0832
-19 | -1.4473 | 0.03719 | -0.1045 | -38.9164
-18.5 | -1.4425 | 0.03304 | -0.1027 | -43.6592
-18 | -1.4303 | 0.02969 | -0.1003 | -48.1745
-17.5 | -1.4192 | 0.02655 | -0.0973 | -53.4539
-17 | -1.4022 | 0.02396 | -0.094 | -58.5225
-16.5 | -1.3786 | 0.02192 | -0.0908 | -62.8923
-16 | -1.3532 | 0.02006 | -0.0874 | -67.4576
-15.5 | -1.322 | 0.01862 | -0.0842 | -70.9989
-15 | -1.2913 | 0.01717 | -0.0808 | -75.2068
-14.5 | -1.2558 | 0.01604 | -0.0777 | -78.2918
-14 | -1.2207 | 0.01492 | -0.0745 | -81.8164
-13.5 | -1.1838 | 0.01394 | -0.0713 | -84.9211
-13 | -1.1487 | 0.0129 | -0.0678 | -89.0465
-12.5 | -1.1102 | 0.01208 | -0.0647 | -91.904
-12 | -1.071 | 0.01133 | -0.0616 | -94.5278
-11.5 | -1.0301 | 0.0107 | -0.0586 | -96.271
-11 | -0.9888 | 0.01013 | -0.0556 | -97.6111
-10.5 | -0.9477 | 0.00961 | -0.0524 | -98.616
-10 | -0.9084 | 0.00917 | -0.0487 | -99.0622
-9.5 | -0.8655 | 0.00886 | -0.0457 | -97.6862
-9 | -0.8161 | 0.00846 | -0.044 | -96.4657
-8.5 | -0.7646 | 0.00808 | -0.0427 | -94.6287
-8 | -0.7116 | 0.00773 | -0.0418 | -92.0569
-7.5 | -0.6569 | 0.00744 | -0.0413 | -88.293
-7 | -0.6012 | 0.00719 | -0.041 | -83.6161
-6.5 | -0.545 | 0.00693 | -0.0408 | -78.6436
-6 | -0.4887 | 0.00668 | -0.0408 | -73.1587
-5.5 | -0.4312 | 0.00645 | -0.041 | -66.8527
-5 | -0.3729 | 0.00624 | -0.0414 | -59.7596
-4.5 | -0.3146 | 0.00603 | -0.0418 | -52.1725
-4 | -0.256 | 0.00583 | -0.0423 | -43.9108
-3.5 | -0.1968 | 0.00567 | -0.043 | -34.709
-3 | -0.1377 | 0.00551 | -0.0437 | -24.9909
-2.5 | -0.0786 | 0.00537 | -0.0444 | -14.6369
-2 | -0.0208 | 0.00506 | -0.0449 | -4.1107
-1 | 0.0913 | 0.00422 | -0.0456 | 21.6351
-0.5 | 0.1486 | 0.0038 | -0.0462 | 39.1053
0 | 0.201 | 0.00287 | -0.0461 | 70.0348
0.5 | 0.2625 | 0.00281 | -0.0474 | 93.4164
1.5 | 0.3593 | 0.00435 | -0.045 | 82.5977
2 | 0.4087 | 0.00492 | -0.044 | 83.0691
2.5 | 0.4544 | 0.00551 | -0.0422 | 82.4682
3 | 0.4991 | 0.00607 | -0.0401 | 82.2241
3.5 | 0.5437 | 0.00657 | -0.0379 | 82.7549
4 | 0.5902 | 0.00695 | -0.0361 | 84.9209
4.5 | 0.6318 | 0.00718 | -0.0331 | 87.9944
5 | 0.6723 | 0.0075 | -0.03 | 89.64
5.5 | 0.7162 | 0.00783 | -0.0276 | 91.4687
6 | 0.7598 | 0.0082 | -0.0253 | 92.6585
6.5 | 0.8039 | 0.00861 | -0.0231 | 93.3682
7 | 0.8484 | 0.00903 | -0.0211 | 93.9535
7.5 | 0.8915 | 0.00952 | -0.0188 | 93.645
8 | 0.9345 | 0.01005 | -0.0165 | 92.9851
8.5 | 0.9782 | 0.01056 | -0.0144 | 92.6326
9 | 1.0203 | 0.01115 | -0.0121 | 91.5067
9.5 | 1.0627 | 0.01178 | -0.0098 | 90.2122
10 | 1.1024 | 0.01254 | -0.0071 | 87.9107
10.5 | 1.1444 | 0.01323 | -0.0049 | 86.5004
11 | 1.1852 | 0.01399 | -0.0025 | 84.7177
11.5 | 1.2247 | 0.01483 | 0.0001 | 82.5826
12 | 1.2647 | 0.01572 | 0.0025 | 80.4517
12.5 | 1.3008 | 0.01678 | 0.0054 | 77.5209
13 | 1.3363 | 0.01795 | 0.0082 | 74.4457
13.5 | 1.3733 | 0.0191 | 0.0108 | 71.9005
14 | 1.408 | 0.0204 | 0.0136 | 69.0196
14.5 | 1.444 | 0.02173 | 0.0161 | 66.4519
15 | 1.4774 | 0.02322 | 0.0189 | 63.6262
15.5 | 1.5077 | 0.025 | 0.0217 | 60.308
16 | 1.5354 | 0.027 | 0.0246 | 56.8667
16.5 | 1.5618 | 0.02919 | 0.0275 | 53.5046
17 | 1.5867 | 0.03159 | 0.0302 | 50.2279
17.5 | 1.61 | 0.0342 | 0.0328 | 47.076
18 | 1.6293 | 0.03722 | 0.0353 | 43.7749
18.5 | 1.6482 | 0.04013 | 0.0379 | 41.0715
19 | 1.6687 | 0.04394 | 0.0386 | 37.9768
19.5 | 1.6784 | 0.04834 | 0.0403 | 34.7207
20 | 1.6867 | 0.05312 | 0.0413 | 31.7526

## 127. Re 14M Mach 0.50 (1)
BIGFOIL.COM POLAR EXPORT
NACA66-216 a=0.8
NACA66-216 a=0.8 |  |  |  | Cl Max: | 1.196 | at alpha= | 20 | deg
JavaFoil+Calcfoil stall+Eppler ext transition |  |  |  | L/D Max: | 92.943 | at alpha= | 6 | deg
Re: | 14000000 |  |  | Cd Min: | 0.00506 | at alpha= | -1.5 | deg
Mach: | 0.5 |  |  | Cl=0 at alpha= | -1.6197 | deg
|  |  |  | @ Cl=0.1, Cd= | 0.0053627
|  |  |  | @ Cl=0.4, Cd= | 0.0056879
|  |  |  | @ Cl=0.6, Cd= | 0.0070796
alpha (deg) | Cl | Cd | Cm | Cl/Cd
-20 | -1.026 | 0.16417 | 0.003 | -6.251
-19.5 | -0.998 | 0.16055 | 0.002 | -6.214
-19 | -0.969 | 0.15577 | 0.002 | -6.222
-18.5 | -0.943 | 0.14765 | 0.001 | -6.385
-18 | -0.92 | 0.13105 | 0 | -7.022
-17.5 | -0.891 | 0.12608 | -0.001 | -7.071
-17 | -0.861 | 0.12246 | -0.001 | -7.033
-16.5 | -0.832 | 0.11815 | -0.002 | -7.041
-16 | -0.807 | 0.11427 | -0.003 | -7.064
-15.5 | -0.783 | 0.10178 | -0.004 | -7.698
-15 | -0.759 | 0.09294 | -0.005 | -8.165
-14.5 | -0.806 | 0.03941 | -0.007 | -20.461
-14 | -0.804 | 0.02614 | -0.009 | -30.76
-13.5 | -0.665 | 0.09379 | -0.006 | -7.091
-13 | -0.639 | 0.08501 | -0.007 | -7.518
-12.5 | -0.621 | 0.07156 | -0.009 | -8.672
-12 | -0.687 | 0.01896 | -0.014 | -36.251
-11.5 | -0.661 | 0.01603 | -0.015 | -41.248
-11 | -0.631 | 0.01466 | -0.017 | -43.045
-10.5 | -0.6 | 0.0135 | -0.018 | -44.422
-10 | -0.469 | 0.06473 | -0.01 | -7.239
-9.5 | -0.442 | 0.05914 | -0.011 | -7.472
-9 | -0.5 | 0.01232 | -0.022 | -40.607
-8.5 | -0.469 | 0.01135 | -0.023 | -41.278
-8 | -0.665 | 0.01082 | -0.025 | -61.453
-7.5 | -0.687 | 0.00997 | -0.026 | -68.907
-7 | -0.665 | 0.00933 | -0.028 | -71.218
-6.5 | -0.625 | 0.00881 | -0.029 | -70.957
-6 | -0.576 | 0.00834 | -0.03 | -69.034
-5.5 | -0.52 | 0.00789 | -0.032 | -65.89
-5 | -0.46 | 0.00755 | -0.033 | -60.867
-4.5 | -0.396 | 0.00723 | -0.035 | -54.813
-4 | -0.33 | 0.00693 | -0.036 | -47.636
-3.5 | -0.263 | 0.00666 | -0.037 | -39.456
-3 | -0.194 | 0.00576 | -0.039 | -33.707
-2.5 | -0.124 | 0.00587 | -0.04 | -21.21
-2 | -0.054 | 0.00598 | -0.042 | -9.059
-1.5 | 0.017 | 0.00506 | -0.043 | 3.288
-1 | 0.088 | 0.00541 | -0.045 | 16.216
-0.5 | 0.159 | 0.00513 | -0.046 | 30.971
0 | 0.229 | 0.00545 | -0.047 | 42.023
0.5 | 0.299 | 0.00552 | -0.048 | 54.209
1 | 0.369 | 0.00571 | -0.05 | 64.699
1.5 | 0.439 | 0.00566 | -0.051 | 77.65
2 | 0.509 | 0.00603 | -0.052 | 84.43
2.5 | 0.575 | 0.00649 | -0.054 | 88.607
3 | 0.642 | 0.00807 | -0.055 | 79.512
3.5 | 0.708 | 0.00844 | -0.056 | 83.941
4 | 0.773 | 0.00885 | -0.057 | 87.315
4.5 | 0.836 | 0.0093 | -0.059 | 89.863
5 | 0.896 | 0.00974 | -0.06 | 91.987
5.5 | 0.951 | 0.01027 | -0.061 | 92.576
6 | 0.999 | 0.01075 | -0.062 | 92.943
6.5 | 1.036 | 0.01136 | -0.064 | 91.25
7 | 1.058 | 0.01201 | -0.065 | 88.066
7.5 | 1.051 | 0.01296 | -0.066 | 81.091
8 | 0.969 | 0.0141 | -0.067 | 68.729
8.5 | 0.571 | 0.05046 | -0.042 | 11.308
9 | 0.716 | 0.01521 | -0.07 | 47.061
9.5 | 0.748 | 0.01634 | -0.071 | 45.764
10 | 0.779 | 0.01769 | -0.072 | 44.047
10.5 | 0.679 | 0.06633 | -0.043 | 10.233
11 | 0.702 | 0.0735 | -0.04 | 9.557
11.5 | 0.875 | 0.02 | -0.075 | 43.742
12 | 0.905 | 0.02187 | -0.076 | 41.375
12.5 | 0.931 | 0.02496 | -0.076 | 37.284
13 | 0.84 | 0.07333 | -0.058 | 11.452
13.5 | 0.842 | 0.09552 | -0.047 | 8.819
14 | 1.021 | 0.02868 | -0.079 | 35.598
14.5 | 1.034 | 0.03585 | -0.079 | 28.843
15 | 0.968 | 0.07958 | -0.066 | 12.167
15.5 | 0.952 | 0.11086 | -0.051 | 8.587
16 | 0.983 | 0.11417 | -0.054 | 8.606
16.5 | 1.028 | 0.10731 | -0.062 | 9.576
17 | 1.048 | 0.11904 | -0.061 | 8.807
17.5 | 1.059 | 0.14252 | -0.054 | 7.431
18 | 1.087 | 0.14942 | -0.056 | 7.274
18.5 | 1.117 | 0.15313 | -0.058 | 7.297
19 | 1.144 | 0.16537 | -0.059 | 6.919
19.5 | 1.168 | 0.1813 | -0.059 | 6.443
20 | 1.196 | 0.18814 | -0.06 | 6.356

## 128. Re 14M Mach 0.50 (2)
BIGFOIL.COM POLAR EXPORT
NACA66-216 a=0.8
NACA66-216 a=0.8 |  |  |  | Cl Max: | 1.1276 | at alpha= | 10.5 | deg
XFOIL ncrit=9 |  |  |  | L/D Max: | 125.338 | at alpha= | 1 | deg
Re: | 14000000 |  |  | Cd Min: | 0.12612 | at alpha= | 15.5 | deg
Mach: | 0.5 |  |  | Cl=0 at alpha= | -1.9279 | deg
|  |  |  | @ Cl=0.1, Cd= | 0.004398
|  |  |  | @ Cl=0.4, Cd= | 0.0036833
|  |  |  | @ Cl=0.6, Cd= | 0.0088892
alpha (deg) | Cl | Cd | Cm | Cl/Cd
-14 | -0.5236 | 0.10083 | -0.0886 | -5.1929
-13.5 | -0.5287 | 0.09041 | -0.0952 | -5.8478
-13 | -0.5552 | 0.07553 | -0.1049 | -7.3507
-12.5 | -0.5725 | 0.06293 | -0.1143 | -9.0974
-11.5 | -0.6311 | 0.04295 | -0.1241 | -14.6938
-11 | -0.6682 | 0.03536 | -0.1229 | -18.8971
-10.5 | -0.7019 | 0.02905 | -0.1184 | -24.1618
-10 | -0.733 | 0.02342 | -0.1114 | -31.298
-9.5 | -0.7608 | 0.01773 | -0.1024 | -42.9103
-9 | -0.7676 | 0.01322 | -0.0931 | -58.0635
-8.5 | -0.7477 | 0.011 | -0.085 | -67.9727
-8 | -0.7124 | 0.00969 | -0.0783 | -73.5191
-7.5 | -0.6654 | 0.0089 | -0.0731 | -74.764
-7 | -0.6181 | 0.00823 | -0.0682 | -75.1033
-6.5 | -0.5718 | 0.00771 | -0.063 | -74.1634
-6 | -0.5216 | 0.00738 | -0.0586 | -70.6775
-5.5 | -0.463 | 0.00701 | -0.0562 | -66.0485
-5 | -0.4009 | 0.00671 | -0.0546 | -59.7466
-4.5 | -0.337 | 0.00646 | -0.0537 | -52.1672
-4 | -0.2725 | 0.00622 | -0.0532 | -43.8103
-3.5 | -0.2075 | 0.006 | -0.0529 | -34.5833
-3 | -0.1415 | 0.00582 | -0.053 | -24.3127
-2.5 | -0.075 | 0.00562 | -0.0534 | -13.3452
-2 | -0.0087 | 0.0054 | -0.0539 | -1.6111
-1.5 | 0.0516 | 0.0049 | -0.0534 | 10.5306
-0.5 | 0.1702 | 0.00367 | -0.0526 | 46.376
0 | 0.2308 | 0.00286 | -0.0526 | 80.6993
0.5 | 0.3014 | 0.00287 | -0.054 | 105.0174
1 | 0.371 | 0.00296 | -0.0553 | 125.3378
1.5 | 0.4139 | 0.00403 | -0.0515 | 102.7047
2 | 0.4481 | 0.00502 | -0.0459 | 89.2629
2.5 | 0.4741 | 0.00572 | -0.0384 | 82.8846
3 | 0.4809 | 0.00667 | -0.0274 | 72.099
3.5 | 0.5096 | 0.00758 | -0.021 | 67.2296
4 | 0.5488 | 0.00834 | -0.0166 | 65.8034
4.5 | 0.5992 | 0.00888 | -0.014 | 67.4775
5 | 0.6497 | 0.00946 | -0.0114 | 68.6786
5.5 | 0.7007 | 0.01005 | -0.0088 | 69.7214
6 | 0.75 | 0.01073 | -0.0058 | 69.8975
6.5 | 0.8015 | 0.01139 | -0.003 | 70.3687
7 | 0.8509 | 0.01216 | 0.0002 | 69.9753
7.5 | 0.9001 | 0.01301 | 0.0036 | 69.1852
8 | 0.9493 | 0.01393 | 0.0072 | 68.1479
8.5 | 0.998 | 0.01495 | 0.011 | 66.7559
9 | 1.0458 | 0.0161 | 0.0152 | 64.9565
9.5 | 1.0877 | 0.01757 | 0.0202 | 61.9067
10 | 1.1192 | 0.01962 | 0.0262 | 57.0438
10.5 | 1.1276 | 0.02291 | 0.0341 | 49.2187
11 | 1.1199 | 0.02746 | 0.042 | 40.783
11.5 | 1.1011 | 0.03345 | 0.0489 | 32.9178
12 | 1.0756 | 0.0406 | 0.0537 | 26.4926
12.5 | 1.0459 | 0.04892 | 0.0561 | 21.3798
13 | 1.0114 | 0.05882 | 0.0555 | 17.1948
13.5 | 0.9736 | 0.07066 | 0.0513 | 13.7787
14 | 0.9429 | 0.0835 | 0.0443 | 11.2922
14.5 | 0.9134 | 0.09782 | 0.0347 | 9.3376
15 | 0.8942 | 0.11189 | 0.0251 | 7.9918
15.5 | 0.8766 | 0.12612 | 0.0158 | 6.9505

## 129. Re 16M Mach 0.00 (1)
BIGFOIL.COM POLAR EXPORT
NACA66-216 a=0.8
NACA66-216 a=0.8 |  |  |  | Cl Max: | 1.322 | at alpha= | 12.5 | deg
JavaFoil+Calcfoil stall+Eppler ext transition |  |  |  | L/D Max: | 110.525 | at alpha= | 8 | deg
Re: | 16000000 |  |  | Cd Min: | 0.00534 | at alpha= | 2 | deg
Mach: | 0 |  |  | Cl=0 at alpha= | -1.6147 | deg
|  |  |  | @ Cl=0.1, Cd= | 0.0054497
|  |  |  | @ Cl=0.4, Cd= | 0.0054987
|  |  |  | @ Cl=0.6, Cd= | 0.006722
alpha (deg) | Cl | Cd | Cm | Cl/Cd
-19 | -0.818 | 0.12548 | 0.001 | -6.517
-18.5 | -0.837 | 0.11586 | 0.001 | -7.223
-18 | -0.848 | 0.11361 | 0 | -7.464
-17.5 | -0.894 | 0.07976 | -0.001 | -11.203
-17 | -0.959 | 0.04337 | -0.002 | -22.114
-16.5 | -1.006 | 0.02689 | -0.003 | -37.412
-16 | -0.996 | 0.03237 | -0.004 | -30.775
-15.5 | -1.025 | 0.02318 | -0.005 | -44.221
-15 | -1.037 | 0.0199 | -0.006 | -52.112
-14.5 | -1.044 | 0.01735 | -0.007 | -60.201
-14 | -1.049 | 0.01508 | -0.008 | -69.565
-13.5 | -1.046 | 0.0139 | -0.009 | -75.251
-13 | -1.037 | 0.013 | -0.01 | -79.808
-12.5 | -1.026 | 0.01205 | -0.011 | -85.093
-12 | -1.009 | 0.01136 | -0.013 | -88.85
-11.5 | -0.988 | 0.01074 | -0.014 | -91.997
-11 | -0.962 | 0.01025 | -0.015 | -93.866
-10.5 | -0.933 | 0.0098 | -0.016 | -95.244
-10 | -0.9 | 0.00938 | -0.017 | -95.909
-9.5 | -0.863 | 0.00898 | -0.018 | -96.145
-9 | -0.823 | 0.00864 | -0.019 | -95.34
-8.5 | -0.78 | 0.00829 | -0.021 | -94.138
-8 | -0.734 | 0.00796 | -0.022 | -92.201
-7.5 | -0.684 | 0.00682 | -0.023 | -100.273
-7 | -0.633 | 0.00698 | -0.024 | -90.616
-6.5 | -0.579 | 0.00739 | -0.025 | -78.349
-6 | -0.523 | 0.00707 | -0.027 | -74.033
-5.5 | -0.466 | 0.00684 | -0.028 | -68.214
-5 | -0.408 | 0.00663 | -0.029 | -61.615
-4.5 | -0.35 | 0.00643 | -0.03 | -54.361
-4 | -0.29 | 0.00622 | -0.031 | -46.635
-3.5 | -0.23 | 0.00603 | -0.033 | -38.112
-3 | -0.169 | 0.00589 | -0.034 | -28.715
-2.5 | -0.108 | 0.00576 | -0.035 | -18.77
-2 | -0.047 | 0.00605 | -0.036 | -7.766
-1.5 | 0.014 | 0.00543 | -0.037 | 2.653
-1 | 0.076 | 0.00543 | -0.039 | 13.994
-0.5 | 0.137 | 0.00548 | -0.04 | 25.073
0 | 0.199 | 0.0055 | -0.041 | 36.234
0.5 | 0.261 | 0.00564 | -0.042 | 46.23
1 | 0.322 | 0.00573 | -0.043 | 56.278
1.5 | 0.383 | 0.00556 | -0.045 | 68.89
2 | 0.444 | 0.00534 | -0.046 | 83.228
2.5 | 0.503 | 0.00534 | -0.047 | 94.116
3 | 0.562 | 0.00602 | -0.048 | 93.47
3.5 | 0.621 | 0.00711 | -0.049 | 87.305
4 | 0.679 | 0.00738 | -0.05 | 91.996
4.5 | 0.736 | 0.00765 | -0.051 | 96.278
5 | 0.793 | 0.00793 | -0.052 | 100.03
5.5 | 0.848 | 0.00821 | -0.053 | 103.337
6 | 0.901 | 0.00853 | -0.054 | 105.629
6.5 | 0.952 | 0.00884 | -0.056 | 107.723
7 | 1.001 | 0.00916 | -0.057 | 109.277
7.5 | 1.048 | 0.00952 | -0.058 | 110.031
8 | 1.092 | 0.00988 | -0.059 | 110.525
8.5 | 1.133 | 0.0103 | -0.06 | 109.975
9 | 1.17 | 0.01077 | -0.061 | 108.619
9.5 | 1.204 | 0.01122 | -0.062 | 107.37
10 | 1.235 | 0.01178 | -0.063 | 104.854
10.5 | 1.262 | 0.0123 | -0.064 | 102.586
11 | 1.284 | 0.01292 | -0.065 | 99.43
11.5 | 1.303 | 0.01355 | -0.066 | 96.141
12 | 1.317 | 0.01419 | -0.067 | 92.769
12.5 | 1.322 | 0.01486 | -0.068 | 88.978
13 | 1.322 | 0.01562 | -0.069 | 84.638
13.5 | 1.318 | 0.01649 | -0.07 | 79.914
14 | 1.309 | 0.01741 | -0.07 | 75.17
14.5 | 1.296 | 0.01837 | -0.071 | 70.547
15 | 1.279 | 0.01941 | -0.072 | 65.889
15.5 | 1.258 | 0.02063 | -0.073 | 60.974
16 | 1.234 | 0.02212 | -0.073 | 55.787
16.5 | 1.208 | 0.0234 | -0.074 | 51.611
17 | 1.178 | 0.0254 | -0.075 | 46.372
17.5 | 1.139 | 0.03004 | -0.075 | 37.898

## 130. Re 16M Mach 0.00 (2)
BIGFOIL.COM POLAR EXPORT
NACA66-216 a=0.8
NACA66-216 a=0.8 |  |  |  | Cl Max: | 1.7278 | at alpha= | 20 | deg
XFOIL ncrit=9 |  |  |  | L/D Max: | 104.321 | at alpha= | 7.5 | deg
Re: | 16000000 |  |  | Cd Min: | 0.03564 | at alpha= | 20 | deg
Mach: | 0 |  |  | Cl=0 at alpha= | -1.7955 | deg
|  |  |  | @ Cl=0.1, Cd= | 0.0041536
|  |  |  | @ Cl=0.4, Cd= | 0.0050232
|  |  |  | @ Cl=0.6, Cd= | 0.0066962
alpha (deg) | Cl | Cd | Cm | Cl/Cd
-20 | -1.5723 | 0.0255 | -0.0772 | -61.6588
-19.5 | -1.5506 | 0.02368 | -0.0755 | -65.4814
-19 | -1.5276 | 0.02203 | -0.0736 | -69.3418
-18.5 | -1.5021 | 0.0206 | -0.0718 | -72.9175
-18 | -1.4737 | 0.01936 | -0.07 | -76.1209
-17.5 | -1.4455 | 0.01815 | -0.068 | -79.6419
-17 | -1.4149 | 0.01709 | -0.0661 | -82.7911
-16.5 | -1.3836 | 0.0161 | -0.0642 | -85.9379
-16 | -1.3512 | 0.01519 | -0.0621 | -88.9533
-15.5 | -1.3168 | 0.0144 | -0.0603 | -91.4444
-14.5 | -1.2477 | 0.0129 | -0.0561 | -96.7209
-14 | -1.2142 | 0.01213 | -0.0536 | -100.0989
-13.5 | -1.1773 | 0.01153 | -0.0515 | -102.1075
-13 | -1.1436 | 0.01084 | -0.0488 | -105.4982
-12.5 | -1.1064 | 0.01033 | -0.0464 | -107.1055
-12 | -1.0698 | 0.00986 | -0.0437 | -108.499
-11.5 | -1.0348 | 0.00948 | -0.0404 | -109.1561
-11 | -0.9931 | 0.00917 | -0.0385 | -108.2988
-9.5 | -0.8478 | 0.0082 | -0.0364 | -103.3902
-9 | -0.7977 | 0.00786 | -0.036 | -101.4885
-8.5 | -0.7461 | 0.00756 | -0.0358 | -98.6905
-8 | -0.6934 | 0.00729 | -0.0359 | -95.1166
-7.5 | -0.6398 | 0.00705 | -0.0361 | -90.7518
-7 | -0.5854 | 0.00683 | -0.0364 | -85.7101
-6.5 | -0.5311 | 0.0066 | -0.0367 | -80.4697
-6 | -0.4762 | 0.00638 | -0.0371 | -74.6395
-5.5 | -0.4203 | 0.00618 | -0.0377 | -68.0097
-5 | -0.3639 | 0.006 | -0.0384 | -60.65
-4.5 | -0.3075 | 0.0058 | -0.039 | -53.0172
-4 | -0.2507 | 0.00563 | -0.0398 | -44.5293
-3.5 | -0.1936 | 0.00548 | -0.0406 | -35.3285
-3 | -0.1365 | 0.00535 | -0.0413 | -25.514
-2.5 | -0.0789 | 0.00518 | -0.0422 | -15.2317
-2 | -0.0227 | 0.00493 | -0.0428 | -4.6045
-1.5 | 0.0328 | 0.00464 | -0.0434 | 7.069
-1 | 0.0879 | 0.00423 | -0.0439 | 20.7801
-0.5 | 0.1433 | 0.00388 | -0.0445 | 36.933
0 | 0.1963 | 0.00319 | -0.0448 | 61.5361
0.5 | 0.2519 | 0.0028 | -0.0455 | 89.9643
1 | 0.2988 | 0.00369 | -0.0445 | 80.9756
1.5 | 0.3445 | 0.00448 | -0.0433 | 76.8973
2 | 0.394 | 0.00496 | -0.0426 | 79.4355
2.5 | 0.4424 | 0.00547 | -0.0417 | 80.8775
3.5 | 0.5382 | 0.00633 | -0.0397 | 85.0237
4 | 0.5881 | 0.00664 | -0.0391 | 88.5693
4.5 | 0.6389 | 0.00688 | -0.0386 | 92.8634
5 | 0.6884 | 0.00713 | -0.0379 | 96.5498
5.5 | 0.7372 | 0.00735 | -0.0371 | 100.2993
6 | 0.7756 | 0.00758 | -0.034 | 102.3219
6.5 | 0.815 | 0.0079 | -0.0313 | 103.1646
7 | 0.8567 | 0.00823 | -0.0292 | 104.0948
7.5 | 0.8982 | 0.00861 | -0.0271 | 104.3206
8 | 0.9385 | 0.00905 | -0.025 | 103.7017
8.5 | 0.9802 | 0.00945 | -0.0231 | 103.7249
9 | 1.0218 | 0.00989 | -0.0213 | 103.3165
9.5 | 1.0621 | 0.01038 | -0.0194 | 102.3218
10 | 1.1005 | 0.01097 | -0.0172 | 100.3191
11 | 1.1794 | 0.01212 | -0.0135 | 97.3102
11.5 | 1.2182 | 0.01274 | -0.0117 | 95.6201
12 | 1.2565 | 0.0134 | -0.0099 | 93.7687
12.5 | 1.2927 | 0.01416 | -0.0078 | 91.2924
13 | 1.3285 | 0.01497 | -0.0058 | 88.7442
13.5 | 1.362 | 0.01591 | -0.0036 | 85.6065
14 | 1.3971 | 0.01678 | -0.0017 | 83.2598
14.5 | 1.4303 | 0.01777 | 0.0003 | 80.4896
15 | 1.4642 | 0.01876 | 0.0021 | 78.049
15.5 | 1.497 | 0.01983 | 0.0039 | 75.4917
16 | 1.5273 | 0.02107 | 0.0059 | 72.4869
16.5 | 1.5568 | 0.02242 | 0.0078 | 69.438
17 | 1.5861 | 0.02379 | 0.0096 | 66.6709
17.5 | 1.611 | 0.0255 | 0.0117 | 63.1765
18 | 1.6335 | 0.02739 | 0.0139 | 59.6386
18.5 | 1.6572 | 0.02918 | 0.0158 | 56.7923
19 | 1.6849 | 0.03115 | 0.0164 | 54.0899
19.5 | 1.7072 | 0.03331 | 0.0179 | 51.2519
20 | 1.7278 | 0.03564 | 0.0194 | 48.4792

## 131. Re 16M Mach 0.10 (1)
BIGFOIL.COM POLAR EXPORT
NACA66-216 a=0.8
NACA66-216 a=0.8 |  |  |  | Cl Max: | 1.311 | at alpha= | 12.5 | deg
JavaFoil+Calcfoil stall+Eppler ext transition |  |  |  | L/D Max: | 109.793 | at alpha= | 8 | deg
Re: | 16000000 |  |  | Cd Min: | 0.00502 | at alpha= | 2.5 | deg
Mach: | 0.1 |  |  | Cl=0 at alpha= | -1.6147 | deg
|  |  |  | @ Cl=0.1, Cd= | 0.0054193
|  |  |  | @ Cl=0.4, Cd= | 0.0055208
|  |  |  | @ Cl=0.6, Cd= | 0.0066925
alpha (deg) | Cl | Cd | Cm | Cl/Cd
-19 | -0.766 | 0.13322 | 0.001 | -5.746
-18.5 | -0.786 | 0.12475 | 0.001 | -6.3
-18 | -0.798 | 0.1259 | 0 | -6.342
-17.5 | -0.832 | 0.10109 | -0.001 | -8.228
-17 | -0.86 | 0.08485 | -0.001 | -10.136
-16.5 | -0.955 | 0.03397 | -0.003 | -28.103
-16 | -0.879 | 0.08108 | -0.003 | -10.837
-15.5 | -0.972 | 0.03245 | -0.005 | -29.964
-15 | -1.007 | 0.02191 | -0.006 | -45.961
-14.5 | -1.023 | 0.01766 | -0.007 | -57.964
-14 | -1.03 | 0.01556 | -0.008 | -66.245
-13.5 | -1.03 | 0.01438 | -0.009 | -71.615
-13 | -1.025 | 0.01327 | -0.01 | -77.274
-12.5 | -1.016 | 0.0124 | -0.011 | -81.93
-12 | -1.002 | 0.01153 | -0.013 | -86.871
-11.5 | -0.983 | 0.01087 | -0.014 | -90.472
-11 | -0.959 | 0.01038 | -0.015 | -92.421
-10.5 | -0.932 | 0.0099 | -0.016 | -94.079
-10 | -0.9 | 0.00949 | -0.017 | -94.748
-9.5 | -0.864 | 0.00906 | -0.018 | -95.309
-9 | -0.824 | 0.00869 | -0.02 | -94.864
-8.5 | -0.782 | 0.00834 | -0.021 | -93.774
-8 | -0.736 | 0.008 | -0.022 | -91.958
-7.5 | -0.687 | 0.00774 | -0.023 | -88.645
-7 | -0.635 | 0.00702 | -0.024 | -90.411
-6.5 | -0.582 | 0.00748 | -0.026 | -77.785
-6 | -0.526 | 0.00718 | -0.027 | -73.216
-5.5 | -0.468 | 0.00684 | -0.028 | -68.49
-5 | -0.41 | 0.00663 | -0.029 | -61.929
-4.5 | -0.351 | 0.00643 | -0.03 | -54.643
-4 | -0.291 | 0.00619 | -0.032 | -47.048
-3.5 | -0.231 | 0.00607 | -0.033 | -38.07
-3 | -0.17 | 0.00588 | -0.034 | -28.904
-2.5 | -0.109 | 0.00574 | -0.035 | -18.961
-2 | -0.047 | 0.00606 | -0.036 | -7.8
-1.5 | 0.014 | 0.00546 | -0.038 | 2.651
-1 | 0.076 | 0.0054 | -0.039 | 14.144
-0.5 | 0.138 | 0.00545 | -0.04 | 25.378
0 | 0.2 | 0.00556 | -0.041 | 36.023
0.5 | 0.262 | 0.00566 | -0.042 | 46.27
1 | 0.324 | 0.00576 | -0.044 | 56.214
1.5 | 0.385 | 0.00557 | -0.045 | 69.184
2 | 0.446 | 0.00537 | -0.046 | 83.104
2.5 | 0.505 | 0.00502 | -0.047 | 100.743
3 | 0.565 | 0.00604 | -0.048 | 93.574
3.5 | 0.624 | 0.00714 | -0.049 | 87.331
4 | 0.682 | 0.00743 | -0.05 | 91.773
4.5 | 0.74 | 0.0077 | -0.051 | 96.022
5 | 0.796 | 0.00799 | -0.053 | 99.729
5.5 | 0.852 | 0.00825 | -0.054 | 103.191
6 | 0.905 | 0.0086 | -0.055 | 105.215
6.5 | 0.956 | 0.0089 | -0.056 | 107.433
7 | 1.005 | 0.00923 | -0.057 | 108.9
7.5 | 1.051 | 0.00959 | -0.058 | 109.558
8 | 1.095 | 0.00997 | -0.059 | 109.793
8.5 | 1.135 | 0.0104 | -0.06 | 109.135
9 | 1.172 | 0.01089 | -0.061 | 107.596
9.5 | 1.205 | 0.01141 | -0.062 | 105.574
10 | 1.234 | 0.01197 | -0.063 | 103.074
10.5 | 1.26 | 0.01243 | -0.064 | 101.322
11 | 1.281 | 0.01309 | -0.065 | 97.846
11.5 | 1.298 | 0.01371 | -0.066 | 94.665
12 | 1.309 | 0.01441 | -0.067 | 90.835
12.5 | 1.311 | 0.01515 | -0.068 | 86.527
13 | 1.308 | 0.01597 | -0.069 | 81.881
13.5 | 1.299 | 0.0168 | -0.07 | 77.369
14 | 1.286 | 0.0178 | -0.071 | 72.248
14.5 | 1.269 | 0.0188 | -0.071 | 67.491
15 | 1.247 | 0.02001 | -0.072 | 62.306
15.5 | 1.221 | 0.02126 | -0.073 | 57.46
16 | 1.191 | 0.0232 | -0.074 | 51.326
16.5 | 1.16 | 0.02462 | -0.074 | 47.117
17 | 1.119 | 0.02871 | -0.074 | 38.986
17.5 | 1.027 | 0.05435 | -0.069 | 18.891

## 132. Re 16M Mach 0.10 (2)
BIGFOIL.COM POLAR EXPORT
NACA66-216 a=0.8
NACA66-216 a=0.8 |  |  |  | Cl Max: | 1.7289 | at alpha= | 20 | deg
XFOIL ncrit=9 |  |  |  | L/D Max: | 103.195 | at alpha= | 7.5 | deg
Re: | 16000000 |  |  | Cd Min: | 0.03747 | at alpha= | 20 | deg
Mach: | 0.1 |  |  | Cl=0 at alpha= | -1.7988 | deg
|  |  |  | @ Cl=0.1, Cd= | 0.0041584
|  |  |  | @ Cl=0.4, Cd= | 0.0050042
|  |  |  | @ Cl=0.6, Cd= | 0.0067117
alpha (deg) | Cl | Cd | Cm | Cl/Cd
-20 | -1.5684 | 0.02732 | -0.0822 | -57.4085
-19.5 | -1.5484 | 0.02522 | -0.0804 | -61.3957
-19 | -1.5281 | 0.02326 | -0.0783 | -65.6965
-18.5 | -1.5036 | 0.02164 | -0.0763 | -69.4824
-18 | -1.4766 | 0.02024 | -0.0742 | -72.9545
-17.5 | -1.4493 | 0.01888 | -0.072 | -76.7638
-17 | -1.4199 | 0.0177 | -0.0698 | -80.2203
-16.5 | -1.3886 | 0.01663 | -0.0677 | -83.4997
-16 | -1.3559 | 0.01567 | -0.0655 | -86.5284
-15.5 | -1.321 | 0.01482 | -0.0635 | -89.1363
-14 | -1.2168 | 0.01245 | -0.0566 | -97.7349
-13.5 | -1.1798 | 0.0118 | -0.0544 | -99.9831
-13 | -1.1457 | 0.01108 | -0.0515 | -103.4025
-12.5 | -1.1078 | 0.01052 | -0.0491 | -105.3042
-12 | -1.0707 | 0.01001 | -0.0464 | -106.963
-11.5 | -1.0342 | 0.00958 | -0.0433 | -107.9541
-11 | -0.9972 | 0.00925 | -0.0402 | -107.8054
-10.5 | -0.9503 | 0.0089 | -0.039 | -106.7753
-10 | -0.9016 | 0.00859 | -0.0382 | -104.9593
-9.5 | -0.8518 | 0.00827 | -0.0376 | -102.9988
-9 | -0.8015 | 0.00792 | -0.037 | -101.1995
-8.5 | -0.7498 | 0.00761 | -0.0367 | -98.5283
-8 | -0.697 | 0.00732 | -0.0366 | -95.2186
-7.5 | -0.6431 | 0.00708 | -0.0367 | -90.8333
-7 | -0.5885 | 0.00686 | -0.037 | -85.7872
-6.5 | -0.5337 | 0.00663 | -0.0372 | -80.4977
-6 | -0.4785 | 0.0064 | -0.0376 | -74.7656
-5.5 | -0.4224 | 0.00619 | -0.0381 | -68.2391
-4.5 | -0.3088 | 0.00581 | -0.0394 | -53.1497
-4 | -0.2518 | 0.00564 | -0.0401 | -44.6454
-3.5 | -0.1943 | 0.00549 | -0.0409 | -35.3916
-3 | -0.1369 | 0.00536 | -0.0417 | -25.541
-2.5 | -0.079 | 0.00519 | -0.0425 | -15.2216
-2 | -0.0225 | 0.00494 | -0.0432 | -4.5547
-1.5 | 0.0334 | 0.00465 | -0.0437 | 7.1828
-1 | 0.0886 | 0.00423 | -0.0442 | 20.9456
-0.5 | 0.1443 | 0.00388 | -0.0448 | 37.1907
0 | 0.1974 | 0.00317 | -0.0451 | 62.2713
0.5 | 0.2535 | 0.0028 | -0.0458 | 90.5357
1 | 0.3007 | 0.00367 | -0.0448 | 81.9346
1.5 | 0.3464 | 0.00447 | -0.0435 | 77.4944
2 | 0.3959 | 0.00496 | -0.0428 | 79.8185
2.5 | 0.4441 | 0.00548 | -0.0418 | 81.0401
3 | 0.4926 | 0.0059 | -0.0408 | 83.4915
3.5 | 0.5395 | 0.00636 | -0.0395 | 84.827
4 | 0.5895 | 0.00666 | -0.0389 | 88.5135
4.5 | 0.6403 | 0.00691 | -0.0383 | 92.6628
5 | 0.6896 | 0.00716 | -0.0375 | 96.3128
5.5 | 0.7362 | 0.00737 | -0.036 | 99.8915
6 | 0.7732 | 0.00764 | -0.0326 | 101.2042
6.5 | 0.8138 | 0.00797 | -0.0301 | 102.1079
7 | 0.8561 | 0.00831 | -0.028 | 103.0205
7.5 | 0.8978 | 0.0087 | -0.0259 | 103.1954
8 | 0.9391 | 0.00915 | -0.0238 | 102.6339
8.5 | 0.9813 | 0.00956 | -0.022 | 102.6464
9 | 1.0224 | 0.01003 | -0.02 | 101.9342
9.5 | 1.0632 | 0.01054 | -0.018 | 100.8729
10 | 1.1023 | 0.01114 | -0.0159 | 98.9497
10.5 | 1.1418 | 0.01174 | -0.0139 | 97.2572
11 | 1.1822 | 0.01232 | -0.0121 | 95.9578
11.5 | 1.2203 | 0.01298 | -0.01 | 94.0139
12 | 1.2596 | 0.01366 | -0.0082 | 92.2108
12.5 | 1.2952 | 0.01448 | -0.0059 | 89.4475
13 | 1.3307 | 0.01534 | -0.0037 | 86.7471
14 | 1.3995 | 0.01724 | 0.0006 | 81.1775
14.5 | 1.4351 | 0.01819 | 0.0024 | 78.895
15 | 1.4678 | 0.01929 | 0.0045 | 76.0912
15.5 | 1.5009 | 0.02043 | 0.0065 | 73.4655
16 | 1.5317 | 0.02173 | 0.0085 | 70.4878
16.5 | 1.5581 | 0.02332 | 0.0109 | 66.8139
17 | 1.5889 | 0.02472 | 0.0127 | 64.2759
17.5 | 1.614 | 0.02652 | 0.0148 | 60.8597
18 | 1.6351 | 0.02862 | 0.0172 | 57.1314
18.5 | 1.6587 | 0.03054 | 0.0192 | 54.3124
19 | 1.689 | 0.03248 | 0.0196 | 52.0012
19.5 | 1.7107 | 0.03479 | 0.0213 | 49.1722
20 | 1.7289 | 0.03747 | 0.0229 | 46.1409

## 133. Re 16M Mach 0.25 (1)
BIGFOIL.COM POLAR EXPORT
NACA66-216 a=0.8
NACA66-216 a=0.8 |  |  |  | Cl Max: | 1.243 | at alpha= | 11 | deg
JavaFoil+Calcfoil stall+Eppler ext transition |  |  |  | L/D Max: | 106.62 | at alpha= | 7.5 | deg
Re: | 16000000 |  |  | Cd Min: | 0.00486 | at alpha= | 2 | deg
Mach: | 0.25 |  |  | Cl=0 at alpha= | -1.6172 | deg
|  |  |  | @ Cl=0.1, Cd= | 0.0054875
|  |  |  | @ Cl=0.4, Cd= | 0.0053387
|  |  |  | @ Cl=0.6, Cd= | 0.0071775
alpha (deg) | Cl | Cd | Cm | Cl/Cd
-17 | -0.524 | 0.12688 | -0.001 | -4.133
-16.5 | -0.57 | 0.12442 | -0.002 | -4.58
-16 | -0.612 | 0.1172 | -0.002 | -5.22
-15.5 | -0.653 | 0.10549 | -0.003 | -6.188
-15 | -0.686 | 0.10091 | -0.003 | -6.796
-14.5 | -0.719 | 0.09095 | -0.004 | -7.91
-14 | -0.755 | 0.07722 | -0.006 | -9.773
-13.5 | -0.876 | 0.02365 | -0.009 | -37.042
-13 | -0.912 | 0.01719 | -0.01 | -53.057
-12.5 | -0.933 | 0.01434 | -0.012 | -65.024
-12 | -0.939 | 0.01307 | -0.013 | -71.886
-11.5 | -0.938 | 0.012 | -0.014 | -78.18
-11 | -0.929 | 0.01114 | -0.015 | -83.371
-10.5 | -0.913 | 0.01058 | -0.016 | -86.292
-10 | -0.89 | 0.01003 | -0.018 | -88.679
-9.5 | -0.861 | 0.00955 | -0.019 | -90.168
-9 | -0.827 | 0.00912 | -0.02 | -90.719
-8.5 | -0.789 | 0.00871 | -0.021 | -90.536
-8 | -0.745 | 0.00836 | -0.023 | -89.156
-7.5 | -0.697 | 0.00801 | -0.024 | -87.041
-7 | -0.646 | 0.00768 | -0.025 | -84.147
-6.5 | -0.592 | 0.00658 | -0.026 | -90.004
-6 | -0.537 | 0.00672 | -0.027 | -79.887
-5.5 | -0.48 | 0.00714 | -0.029 | -67.193
-5 | -0.421 | 0.00682 | -0.03 | -61.664
-4.5 | -0.36 | 0.0066 | -0.031 | -54.62
-4 | -0.299 | 0.00632 | -0.032 | -47.288
-3.5 | -0.237 | 0.00616 | -0.034 | -38.464
-3 | -0.175 | 0.00604 | -0.035 | -28.923
-2.5 | -0.112 | 0.00584 | -0.036 | -19.113
-2 | -0.049 | 0.00608 | -0.037 | -7.983
-1.5 | 0.015 | 0.00546 | -0.039 | 2.724
-1 | 0.078 | 0.00546 | -0.04 | 14.377
-0.5 | 0.142 | 0.00554 | -0.041 | 25.615
0 | 0.206 | 0.0056 | -0.042 | 36.704
0.5 | 0.269 | 0.00576 | -0.044 | 46.705
1 | 0.332 | 0.00558 | -0.045 | 59.583
1.5 | 0.395 | 0.00538 | -0.046 | 73.5
2 | 0.458 | 0.00486 | -0.047 | 94.174
2.5 | 0.518 | 0.00592 | -0.048 | 87.508
3 | 0.579 | 0.00709 | -0.049 | 81.699
3.5 | 0.639 | 0.00734 | -0.05 | 87.155
4 | 0.699 | 0.00763 | -0.052 | 91.671
4.5 | 0.758 | 0.00793 | -0.053 | 95.557
5 | 0.816 | 0.00823 | -0.054 | 99.084
5.5 | 0.872 | 0.00855 | -0.055 | 101.957
6 | 0.925 | 0.0089 | -0.056 | 103.954
6.5 | 0.976 | 0.00925 | -0.057 | 105.482
7 | 1.024 | 0.00961 | -0.058 | 106.487
7.5 | 1.068 | 0.01002 | -0.059 | 106.62
8 | 1.109 | 0.01048 | -0.061 | 105.768
8.5 | 1.145 | 0.01102 | -0.062 | 103.898
9 | 1.176 | 0.01153 | -0.063 | 102.031
9.5 | 1.202 | 0.0121 | -0.064 | 99.346
10 | 1.222 | 0.01273 | -0.065 | 96.006
10.5 | 1.236 | 0.01347 | -0.066 | 91.781
11 | 1.243 | 0.01422 | -0.067 | 87.446
11.5 | 1.243 | 0.01497 | -0.068 | 83.082
12 | 1.235 | 0.01573 | -0.069 | 78.541
12.5 | 1.212 | 0.0167 | -0.07 | 72.568
13 | 1.18 | 0.01787 | -0.071 | 66.023
13.5 | 1.139 | 0.01909 | -0.071 | 59.687
14 | 1.088 | 0.021 | -0.072 | 51.838
14.5 | 1.03 | 0.0232 | -0.073 | 44.381
15 | 0.85 | 0.07782 | -0.056 | 10.928
15.5 | 0.769 | 0.10171 | -0.048 | 7.561
16 | 0.7 | 0.11742 | -0.042 | 5.963

## 134. Re 16M Mach 0.25 (2)
BIGFOIL.COM POLAR EXPORT
NACA66-216 a=0.8
NACA66-216 a=0.8 |  |  |  | Cl Max: | 1.707 | at alpha= | 20 | deg
XFOIL ncrit=9 |  |  |  | L/D Max: | 97.3038 | at alpha= | 7 | deg
Re: | 16000000 |  |  | Cd Min: | 0.05123 | at alpha= | 20 | deg
Mach: | 0.25 |  |  | Cl=0 at alpha= | -1.8182 | deg
|  |  |  | @ Cl=0.1, Cd= | 0.0041909
|  |  |  | @ Cl=0.4, Cd= | 0.0049087
|  |  |  | @ Cl=0.6, Cd= | 0.0068267
alpha (deg) | Cl | Cd | Cm | Cl/Cd
-20 | -1.4868 | 0.04415 | -0.106 | -33.6761
-19.5 | -1.4912 | 0.03865 | -0.1055 | -38.5821
-19 | -1.4811 | 0.03471 | -0.1041 | -42.6707
-18.5 | -1.4716 | 0.03105 | -0.1019 | -47.3945
-18 | -1.4576 | 0.02795 | -0.0993 | -52.1503
-17.5 | -1.4415 | 0.02521 | -0.0962 | -57.1797
-17 | -1.4218 | 0.02285 | -0.0929 | -62.2232
-16.5 | -1.3967 | 0.02095 | -0.0895 | -66.6683
-16 | -1.3698 | 0.01923 | -0.086 | -71.2324
-15.5 | -1.3374 | 0.01784 | -0.0829 | -74.9664
-15 | -1.3056 | 0.0165 | -0.0794 | -79.1273
-14.5 | -1.2691 | 0.01542 | -0.0764 | -82.3022
-14 | -1.2333 | 0.01437 | -0.0731 | -85.8246
-13.5 | -1.1924 | 0.01357 | -0.0704 | -87.8703
-13 | -1.1575 | 0.01257 | -0.0668 | -92.0843
-12.5 | -1.1185 | 0.01177 | -0.0636 | -95.0297
-12 | -1.0794 | 0.01103 | -0.0604 | -97.8604
-11.5 | -1.0388 | 0.01041 | -0.0573 | -99.7887
-11 | -0.9983 | 0.00983 | -0.0541 | -101.5565
-10.5 | -0.9579 | 0.00934 | -0.0507 | -102.5589
-10 | -0.9202 | 0.00897 | -0.0466 | -102.5864
-9.5 | -0.872 | 0.00863 | -0.0446 | -101.0429
-9 | -0.8206 | 0.00827 | -0.0432 | -99.2261
-8.5 | -0.7686 | 0.0079 | -0.0421 | -97.2911
-8 | -0.7153 | 0.00756 | -0.0412 | -94.6164
-7.5 | -0.6605 | 0.00727 | -0.0407 | -90.8528
-7 | -0.6045 | 0.00702 | -0.0404 | -86.1111
-6.5 | -0.5476 | 0.00679 | -0.0404 | -80.648
-6 | -0.4908 | 0.00653 | -0.0404 | -75.1608
-5.5 | -0.4332 | 0.00629 | -0.0406 | -68.8712
-5 | -0.3748 | 0.00609 | -0.041 | -61.5435
-4.5 | -0.3161 | 0.0059 | -0.0415 | -53.5763
-4 | -0.2574 | 0.00571 | -0.0421 | -45.0788
-3.5 | -0.1981 | 0.00556 | -0.0428 | -35.6295
-3 | -0.139 | 0.00541 | -0.0435 | -25.6932
-2.5 | -0.0793 | 0.00524 | -0.0443 | -15.1336
-2 | -0.0208 | 0.00499 | -0.0449 | -4.1683
-1.5 | 0.0364 | 0.0047 | -0.0454 | 7.7447
-1 | 0.0926 | 0.00424 | -0.0458 | 21.8396
-0.5 | 0.1499 | 0.00386 | -0.0464 | 38.8342
0 | 0.2036 | 0.00309 | -0.0465 | 65.89
0.5 | 0.2622 | 0.00279 | -0.0473 | 93.9785
1.5 | 0.3559 | 0.00448 | -0.0444 | 79.442
2 | 0.4063 | 0.00497 | -0.0436 | 81.7505
2.5 | 0.4531 | 0.00555 | -0.0419 | 81.6396
3 | 0.5 | 0.00602 | -0.0403 | 83.0565
3.5 | 0.5455 | 0.00649 | -0.0383 | 84.0524
4 | 0.5948 | 0.0068 | -0.037 | 87.4706
4.5 | 0.6416 | 0.00704 | -0.0351 | 91.1364
5 | 0.6799 | 0.00733 | -0.0314 | 92.7558
5.5 | 0.7235 | 0.00763 | -0.029 | 94.8231
6 | 0.7665 | 0.00801 | -0.0265 | 95.6929
6.5 | 0.8109 | 0.00838 | -0.0244 | 96.7661
7 | 0.8553 | 0.00879 | -0.0222 | 97.3038
7.5 | 0.8983 | 0.00928 | -0.0199 | 96.7996
8 | 0.9422 | 0.00977 | -0.0178 | 96.4381
8.5 | 0.9853 | 0.01029 | -0.0155 | 95.7532
9 | 1.0279 | 0.01087 | -0.0132 | 94.563
9.5 | 1.0696 | 0.0115 | -0.0108 | 93.0087
10 | 1.1103 | 0.01219 | -0.0082 | 91.0829
10.5 | 1.1534 | 0.01284 | -0.0061 | 89.8287
11 | 1.1936 | 0.01362 | -0.0036 | 87.6358
11.5 | 1.2343 | 0.0144 | -0.0012 | 85.7153
12 | 1.2722 | 0.01534 | 0.0016 | 82.9335
12.5 | 1.3091 | 0.01637 | 0.0044 | 79.9695
13 | 1.3464 | 0.01743 | 0.0071 | 77.2461
13.5 | 1.3832 | 0.01857 | 0.0098 | 74.4857
14 | 1.4195 | 0.01978 | 0.0125 | 71.7644
14.5 | 1.4554 | 0.02107 | 0.0151 | 69.0745
15 | 1.488 | 0.0226 | 0.0179 | 65.8407
15.5 | 1.5177 | 0.02436 | 0.0209 | 62.303
16 | 1.5467 | 0.02628 | 0.0238 | 58.8546
16.5 | 1.5728 | 0.02844 | 0.0268 | 55.3024
17 | 1.6008 | 0.03062 | 0.0293 | 52.2796
17.5 | 1.6252 | 0.03314 | 0.032 | 49.0404
18 | 1.646 | 0.03601 | 0.0345 | 45.7095
18.5 | 1.6673 | 0.03895 | 0.0368 | 42.8062
19 | 1.687 | 0.04247 | 0.0381 | 39.7222
19.5 | 1.6986 | 0.04657 | 0.04 | 36.4741
20 | 1.707 | 0.05123 | 0.0413 | 33.3203

## 135. Re 16M Mach 0.50 (1)
BIGFOIL.COM POLAR EXPORT
NACA66-216 a=0.8
NACA66-216 a=0.8 |  |  |  | Cl Max: | 1.196 | at alpha= | 20 | deg
JavaFoil+Calcfoil stall+Eppler ext transition |  |  |  | L/D Max: | 94.914 | at alpha= | 6 | deg
Re: | 16000000 |  |  | Cd Min: | 0.00539 | at alpha= | -0.5 | deg
Mach: | 0.5 |  |  | Cl=0 at alpha= | -1.6197 | deg
|  |  |  | @ Cl=0.1, Cd= | 0.0057307
|  |  |  | @ Cl=0.4, Cd= | 0.0060576
|  |  |  | @ Cl=0.6, Cd= | 0.0070424
alpha (deg) | Cl | Cd | Cm | Cl/Cd
-20 | -1.025 | 0.17286 | 0.003 | -5.931
-19.5 | -0.997 | 0.16817 | 0.002 | -5.93
-19 | -0.969 | 0.16354 | 0.002 | -5.924
-18.5 | -0.942 | 0.15233 | 0.001 | -6.187
-18 | -0.917 | 0.13847 | 0 | -6.623
-17.5 | -0.888 | 0.13369 | -0.001 | -6.645
-17 | -0.859 | 0.13221 | -0.001 | -6.495
-16.5 | -0.831 | 0.12546 | -0.002 | -6.626
-16 | -0.808 | 0.11195 | -0.003 | -7.22
-15.5 | -0.781 | 0.10417 | -0.004 | -7.502
-15 | -0.766 | 0.08676 | -0.005 | -8.826
-14.5 | -0.831 | 0.02903 | -0.008 | -28.628
-14 | -0.809 | 0.02409 | -0.009 | -33.581
-13.5 | -0.665 | 0.09294 | -0.006 | -7.154
-13 | -0.64 | 0.08329 | -0.007 | -7.685
-12.5 | -0.629 | 0.06501 | -0.009 | -9.674
-12 | -0.689 | 0.01815 | -0.014 | -37.955
-11.5 | -0.662 | 0.01552 | -0.015 | -42.679
-11 | -0.632 | 0.01422 | -0.017 | -44.428
-10.5 | -0.6 | 0.01312 | -0.018 | -45.767
-10 | -0.469 | 0.06461 | -0.01 | -7.257
-9.5 | -0.442 | 0.0583 | -0.011 | -7.582
-9 | -0.501 | 0.01204 | -0.022 | -41.587
-8.5 | -0.469 | 0.01117 | -0.024 | -41.979
-8 | -0.665 | 0.01056 | -0.025 | -63.045
-7.5 | -0.688 | 0.00975 | -0.026 | -70.562
-7 | -0.665 | 0.0091 | -0.028 | -73.12
-6.5 | -0.626 | 0.0086 | -0.029 | -72.747
-6 | -0.576 | 0.00815 | -0.03 | -70.748
-5.5 | -0.52 | 0.00775 | -0.032 | -67.179
-5 | -0.46 | 0.00739 | -0.033 | -62.295
-4.5 | -0.396 | 0.00707 | -0.035 | -56.071
-4 | -0.331 | 0.00677 | -0.036 | -48.843
-3.5 | -0.263 | 0.00651 | -0.038 | -40.426
-3 | -0.194 | 0.00596 | -0.039 | -32.584
-2.5 | -0.125 | 0.00609 | -0.04 | -20.472
-2 | -0.054 | 0.00617 | -0.042 | -8.782
-1.5 | 0.017 | 0.00579 | -0.043 | 2.87
-1 | 0.088 | 0.0058 | -0.045 | 15.13
-0.5 | 0.159 | 0.00539 | -0.046 | 29.455
0 | 0.229 | 0.00576 | -0.047 | 39.718
0.5 | 0.299 | 0.00587 | -0.048 | 50.962
1 | 0.369 | 0.006 | -0.05 | 61.569
1.5 | 0.439 | 0.00613 | -0.051 | 71.7
2 | 0.509 | 0.00613 | -0.052 | 83.051
2.5 | 0.575 | 0.00652 | -0.054 | 88.222
3 | 0.642 | 0.00792 | -0.055 | 81.113
3.5 | 0.708 | 0.00824 | -0.056 | 85.936
4 | 0.773 | 0.00865 | -0.057 | 89.343
4.5 | 0.836 | 0.00908 | -0.059 | 92.096
5 | 0.896 | 0.00951 | -0.06 | 94.276
5.5 | 0.952 | 0.01003 | -0.061 | 94.873
6 | 0.999 | 0.01053 | -0.062 | 94.914
6.5 | 1.037 | 0.01113 | -0.064 | 93.202
7 | 1.059 | 0.01176 | -0.065 | 89.984
7.5 | 1.051 | 0.01268 | -0.066 | 82.902
8 | 0.97 | 0.01378 | -0.067 | 70.366
8.5 | 0.681 | 0.0151 | -0.068 | 45.121
9 | 0.717 | 0.01486 | -0.07 | 48.205
9.5 | 0.749 | 0.01595 | -0.071 | 46.942
10 | 0.78 | 0.01726 | -0.072 | 45.188
10.5 | 0.684 | 0.06331 | -0.047 | 10.799
11 | 0.703 | 0.07244 | -0.041 | 9.711
11.5 | 0.876 | 0.01947 | -0.075 | 44.967
12 | 0.906 | 0.02137 | -0.076 | 42.381
12.5 | 0.932 | 0.02416 | -0.077 | 38.582
13 | 0.929 | 0.0361 | -0.074 | 25.746
13.5 | 0.843 | 0.09394 | -0.048 | 8.973
14 | 1.024 | 0.02746 | -0.08 | 37.288
14.5 | 1.042 | 0.03299 | -0.079 | 31.587
15 | 0.965 | 0.08151 | -0.065 | 11.838
15.5 | 0.949 | 0.11919 | -0.049 | 7.963
16 | 0.978 | 0.1252 | -0.051 | 7.809
16.5 | 1.009 | 0.12729 | -0.055 | 7.927
17 | 1.038 | 0.13313 | -0.056 | 7.796
17.5 | 1.059 | 0.14998 | -0.054 | 7.058
18 | 1.087 | 0.15651 | -0.056 | 6.943
18.5 | 1.116 | 0.15934 | -0.058 | 7.001
19 | 1.144 | 0.17283 | -0.059 | 6.618
19.5 | 1.168 | 0.18851 | -0.059 | 6.194
20 | 1.196 | 0.19461 | -0.06 | 6.145

## 136. Re 16M Mach 0.50 (2)
BIGFOIL.COM POLAR EXPORT
NACA66-216 a=0.8
NACA66-216 a=0.8 |  |  |  | Cl Max: | 1.1381 | at alpha= | 10.5 | deg
XFOIL ncrit=9 |  |  |  | L/D Max: | 116.159 | at alpha= | 1 | deg
Re: | 16000000 |  |  | Cd Min: | 0.12482 | at alpha= | 15.5 | deg
Mach: | 0.5 |  |  | Cl=0 at alpha= | -1.9234 | deg
|  |  |  | @ Cl=0.1, Cd= | 0.0044414
|  |  |  | @ Cl=0.4, Cd= | 0.004102
|  |  |  | @ Cl=0.6, Cd= | 0.0085799
alpha (deg) | Cl | Cd | Cm | Cl/Cd
-14 | -0.5387 | 0.09826 | -0.0906 | -5.4824
-13.5 | -0.5442 | 0.08782 | -0.0972 | -6.1968
-13 | -0.5687 | 0.07315 | -0.107 | -7.7744
-12.5 | -0.5865 | 0.06096 | -0.1161 | -9.6211
-12 | -0.6147 | 0.05024 | -0.1226 | -12.2353
-11.5 | -0.6457 | 0.04167 | -0.1246 | -15.4956
-11 | -0.6824 | 0.03432 | -0.1229 | -19.8834
-10.5 | -0.7151 | 0.0282 | -0.118 | -25.3582
-10 | -0.7453 | 0.02267 | -0.1108 | -32.876
-9.5 | -0.7707 | 0.01718 | -0.1017 | -44.8603
-9 | -0.7781 | 0.01277 | -0.0921 | -60.9319
-8.5 | -0.7595 | 0.0106 | -0.0837 | -71.6509
-8 | -0.7234 | 0.00935 | -0.0769 | -77.369
-7.5 | -0.6757 | 0.00859 | -0.0717 | -78.6612
-7 | -0.6281 | 0.00796 | -0.0666 | -78.907
-6.5 | -0.5838 | 0.00752 | -0.0609 | -77.633
-6 | -0.5278 | 0.00719 | -0.0576 | -73.4075
-5.5 | -0.4674 | 0.00685 | -0.0555 | -68.2336
-5 | -0.4048 | 0.00656 | -0.054 | -61.7073
-4.5 | -0.3405 | 0.00631 | -0.0531 | -53.962
-4 | -0.2752 | 0.00609 | -0.0527 | -45.1888
-3.5 | -0.2098 | 0.00587 | -0.0525 | -35.7411
-3 | -0.1431 | 0.00567 | -0.0528 | -25.2381
-2.5 | -0.0763 | 0.00547 | -0.0532 | -13.9488
-2 | -0.0095 | 0.00528 | -0.0537 | -1.7992
-1.5 | 0.0525 | 0.00489 | -0.0535 | 10.7362
-1 | 0.1118 | 0.00433 | -0.053 | 25.8199
0 | 0.2316 | 0.00286 | -0.0527 | 80.979
0.5 | 0.302 | 0.00279 | -0.0542 | 108.2437
1 | 0.3659 | 0.00315 | -0.0543 | 116.1587
1.5 | 0.4053 | 0.00425 | -0.0499 | 95.3647
2 | 0.4431 | 0.00508 | -0.045 | 87.2244
2.5 | 0.4696 | 0.00573 | -0.0376 | 81.9546
3 | 0.4812 | 0.00663 | -0.0274 | 72.5792
4 | 0.5551 | 0.00813 | -0.0176 | 68.278
4.5 | 0.606 | 0.00864 | -0.0151 | 70.1389
5 | 0.6563 | 0.00921 | -0.0124 | 71.2595
5.5 | 0.7075 | 0.0098 | -0.0098 | 72.1939
6 | 0.7583 | 0.01043 | -0.007 | 72.7037
6.5 | 0.8086 | 0.01111 | -0.004 | 72.7813
7 | 0.8585 | 0.01186 | -0.0008 | 72.3862
7.5 | 0.9087 | 0.01266 | 0.0026 | 71.7773
8 | 0.9576 | 0.01357 | 0.0062 | 70.5674
8.5 | 1.0074 | 0.01453 | 0.01 | 69.3324
9 | 1.0551 | 0.01568 | 0.0142 | 67.2895
9.5 | 1.097 | 0.01715 | 0.0193 | 63.965
10 | 1.13 | 0.01911 | 0.0254 | 59.1313
10.5 | 1.1381 | 0.02236 | 0.0334 | 50.8989
11 | 1.1303 | 0.02682 | 0.0415 | 42.1439
11.5 | 1.1125 | 0.03268 | 0.0485 | 34.0422
12 | 1.0875 | 0.03971 | 0.0536 | 27.386
12.5 | 1.0572 | 0.04791 | 0.0563 | 22.0664
13 | 1.0158 | 0.05829 | 0.0558 | 17.4267
13.5 | 0.9793 | 0.0699 | 0.0519 | 14.01
14 | 0.9487 | 0.08265 | 0.045 | 11.4785
14.5 | 0.9201 | 0.09672 | 0.0357 | 9.513
15 | 0.9004 | 0.11079 | 0.026 | 8.1271
15.5 | 0.8838 | 0.12482 | 0.0168 | 7.0806

## 137. Re 18M Mach 0.00 (1)
BIGFOIL.COM POLAR EXPORT
NACA66-216 a=0.8
NACA66-216 a=0.8 |  |  |  | Cl Max: | 1.323 | at alpha= | 12.5 | deg
JavaFoil+Calcfoil stall+Eppler ext transition |  |  |  | L/D Max: | 112.806 | at alpha= | 8 | deg
Re: | 18000000 |  |  | Cd Min: | 0.00558 | at alpha= | 2 | deg
Mach: | 0 |  |  | Cl=0 at alpha= | -1.6147 | deg
|  |  |  | @ Cl=0.1, Cd= | 0.0056318
|  |  |  | @ Cl=0.4, Cd= | 0.0056827
|  |  |  | @ Cl=0.6, Cd= | 0.0069281
alpha (deg) | Cl | Cd | Cm | Cl/Cd
-19 | -0.82 | 0.12204 | 0.001 | -6.723
-18.5 | -0.841 | 0.11116 | 0.001 | -7.565
-18 | -0.862 | 0.09969 | 0 | -8.645
-17.5 | -0.912 | 0.06562 | -0.001 | -13.905
-17 | -0.984 | 0.0324 | -0.002 | -30.36
-16.5 | -1.006 | 0.0265 | -0.003 | -37.982
-16 | -1.007 | 0.02826 | -0.004 | -35.613
-15.5 | -1.026 | 0.02271 | -0.005 | -45.184
-15 | -1.039 | 0.01909 | -0.006 | -54.43
-14.5 | -1.046 | 0.01675 | -0.007 | -62.475
-14 | -1.051 | 0.01461 | -0.008 | -71.901
-13.5 | -1.046 | 0.01362 | -0.009 | -76.826
-13 | -1.038 | 0.01269 | -0.01 | -81.859
-12.5 | -1.026 | 0.01188 | -0.011 | -86.339
-12 | -1.01 | 0.01115 | -0.013 | -90.521
-11.5 | -0.989 | 0.01052 | -0.014 | -93.928
-11 | -0.963 | 0.01003 | -0.015 | -96.074
-10.5 | -0.934 | 0.00959 | -0.016 | -97.403
-10 | -0.901 | 0.00919 | -0.017 | -97.968
-9.5 | -0.864 | 0.00883 | -0.018 | -97.811
-9 | -0.824 | 0.00845 | -0.019 | -97.566
-8.5 | -0.781 | 0.0081 | -0.021 | -96.335
-8 | -0.734 | 0.00782 | -0.022 | -93.911
-7.5 | -0.685 | 0.00713 | -0.023 | -96.089
-7 | -0.634 | 0.00756 | -0.024 | -83.828
-6.5 | -0.579 | 0.00724 | -0.025 | -80.013
-6 | -0.523 | 0.0069 | -0.027 | -75.84
-5.5 | -0.466 | 0.00668 | -0.028 | -69.85
-5 | -0.408 | 0.00652 | -0.029 | -62.667
-4.5 | -0.35 | 0.00632 | -0.03 | -55.266
-4 | -0.29 | 0.00609 | -0.031 | -47.643
-3.5 | -0.23 | 0.00597 | -0.033 | -38.491
-3 | -0.169 | 0.00583 | -0.034 | -29.02
-2.5 | -0.108 | 0.00617 | -0.035 | -17.549
-2 | -0.047 | 0.00621 | -0.036 | -7.571
-1.5 | 0.014 | 0.00565 | -0.037 | 2.551
-1 | 0.076 | 0.00562 | -0.039 | 13.512
-0.5 | 0.137 | 0.00565 | -0.04 | 24.348
0 | 0.199 | 0.00574 | -0.041 | 34.718
0.5 | 0.261 | 0.00578 | -0.042 | 45.083
1 | 0.322 | 0.00588 | -0.043 | 54.822
1.5 | 0.384 | 0.00572 | -0.045 | 67.024
2 | 0.444 | 0.00558 | -0.046 | 79.686
2.5 | 0.503 | 0.00563 | -0.047 | 89.339
3 | 0.562 | 0.00678 | -0.048 | 82.853
3.5 | 0.621 | 0.00701 | -0.049 | 88.653
4 | 0.679 | 0.00725 | -0.05 | 93.714
4.5 | 0.737 | 0.00751 | -0.051 | 98.148
5 | 0.793 | 0.00776 | -0.052 | 102.253
5.5 | 0.848 | 0.00804 | -0.053 | 105.554
6 | 0.902 | 0.00834 | -0.055 | 108.038
6.5 | 0.953 | 0.00865 | -0.056 | 110.183
7 | 1.002 | 0.00896 | -0.057 | 111.781
7.5 | 1.048 | 0.00931 | -0.058 | 112.578
8 | 1.092 | 0.00968 | -0.059 | 112.806
8.5 | 1.133 | 0.01009 | -0.06 | 112.273
9 | 1.171 | 0.01056 | -0.061 | 110.858
9.5 | 1.205 | 0.01107 | -0.062 | 108.837
10 | 1.236 | 0.01155 | -0.063 | 106.998
10.5 | 1.263 | 0.01203 | -0.064 | 104.97
11 | 1.285 | 0.01268 | -0.065 | 101.345
11.5 | 1.304 | 0.01327 | -0.066 | 98.271
12 | 1.317 | 0.01391 | -0.067 | 94.705
12.5 | 1.323 | 0.01454 | -0.068 | 91
13 | 1.323 | 0.01534 | -0.069 | 86.267
13.5 | 1.319 | 0.0161 | -0.07 | 81.898
14 | 1.31 | 0.017 | -0.07 | 77.065
14.5 | 1.297 | 0.01793 | -0.071 | 72.331
15 | 1.28 | 0.01902 | -0.072 | 67.274
15.5 | 1.259 | 0.02015 | -0.073 | 62.488
16 | 1.235 | 0.02154 | -0.074 | 57.324
16.5 | 1.208 | 0.02301 | -0.074 | 52.514
17 | 1.176 | 0.02576 | -0.075 | 45.647
17.5 | 1.141 | 0.02886 | -0.075 | 39.528

## 138. Re 18M Mach 0.00 (2)
BIGFOIL.COM POLAR EXPORT
NACA66-216 a=0.8
NACA66-216 a=0.8 |  |  |  | Cl Max: | 1.7404 | at alpha= | 20 | deg
XFOIL ncrit=9 |  |  |  | L/D Max: | 107.217 | at alpha= | 7 | deg
Re: | 18000000 |  |  | Cd Min: | 0.03464 | at alpha= | 20 | deg
Mach: | 0 |  |  | Cl=0 at alpha= | -1.7945 | deg
|  |  |  | @ Cl=0.1, Cd= | 0.0041604
|  |  |  | @ Cl=0.4, Cd= | 0.0050531
|  |  |  | @ Cl=0.6, Cd= | 0.0065611
alpha (deg) | Cl | Cd | Cm | Cl/Cd
-14 | -1.2208 | 0.01188 | -0.0527 | -102.7609
-13.5 | -1.184 | 0.0113 | -0.0505 | -104.7788
-13 | -1.1505 | 0.01062 | -0.0477 | -108.3333
-12.5 | -1.1134 | 0.01012 | -0.0452 | -110.0198
-12 | -1.0785 | 0.00965 | -0.0421 | -111.7617
-11.5 | -1.0439 | 0.0093 | -0.0387 | -112.2473
-11 | -0.9984 | 0.00896 | -0.0375 | -111.4286
-10.5 | -0.9507 | 0.00864 | -0.0367 | -110.0347
-10 | -0.9015 | 0.00834 | -0.0362 | -108.0935
-9.5 | -0.851 | 0.00805 | -0.0358 | -105.7143
-9 | -0.8005 | 0.00772 | -0.0355 | -103.6917
-8.5 | -0.7487 | 0.00742 | -0.0354 | -100.903
-8 | -0.696 | 0.00714 | -0.0354 | -97.479
-7.5 | -0.6422 | 0.00691 | -0.0356 | -92.9378
-7 | -0.5877 | 0.0067 | -0.036 | -87.7164
-6.5 | -0.5328 | 0.00649 | -0.0364 | -82.0955
-6 | -0.4777 | 0.00625 | -0.0368 | -76.432
-5.5 | -0.4218 | 0.00605 | -0.0374 | -69.719
-5 | -0.3652 | 0.00587 | -0.0381 | -62.2147
-4.5 | -0.3086 | 0.00569 | -0.0388 | -54.2355
-4 | -0.2519 | 0.00553 | -0.0396 | -45.5515
-3.5 | -0.1946 | 0.0054 | -0.0404 | -36.037
-3 | -0.1372 | 0.00524 | -0.0412 | -26.1832
-2.5 | -0.0796 | 0.00509 | -0.0421 | -15.6385
-2 | -0.0231 | 0.00489 | -0.0428 | -4.7239
-1.5 | 0.0331 | 0.00461 | -0.0434 | 7.18
-1 | 0.0883 | 0.00423 | -0.044 | 20.8747
-0.5 | 0.1438 | 0.0039 | -0.0446 | 36.8718
0 | 0.1979 | 0.00341 | -0.045 | 58.0352
0.5 | 0.2495 | 0.00297 | -0.0451 | 84.0067
1 | 0.2954 | 0.00388 | -0.0439 | 76.134
1.5 | 0.3434 | 0.00453 | -0.0431 | 75.8057
2 | 0.3931 | 0.00499 | -0.0425 | 78.7776
2.5 | 0.4423 | 0.00544 | -0.0417 | 81.3051
3 | 0.4918 | 0.00585 | -0.041 | 84.0684
3.5 | 0.5397 | 0.00626 | -0.04 | 86.2141
4 | 0.5908 | 0.00652 | -0.0396 | 90.6135
4.5 | 0.6423 | 0.00675 | -0.0393 | 95.1556
5 | 0.6923 | 0.007 | -0.0387 | 98.9
5.5 | 0.7418 | 0.00722 | -0.038 | 102.7424
6 | 0.7837 | 0.00745 | -0.0357 | 105.1946
6.5 | 0.8221 | 0.00773 | -0.0327 | 106.3519
7 | 0.8631 | 0.00805 | -0.0304 | 107.2174
7.5 | 0.9038 | 0.00843 | -0.0282 | 107.2123
8 | 0.9448 | 0.00884 | -0.0261 | 106.8778
8.5 | 0.987 | 0.00923 | -0.0243 | 106.9339
9 | 1.0282 | 0.00967 | -0.0224 | 106.3289
9.5 | 1.0678 | 0.01017 | -0.0203 | 104.9951
10 | 1.1069 | 0.01072 | -0.0183 | 103.2556
10.5 | 1.1473 | 0.01125 | -0.0165 | 101.9822
11 | 1.1863 | 0.01183 | -0.0146 | 100.279
11.5 | 1.226 | 0.01241 | -0.0128 | 98.7913
12 | 1.2631 | 0.01309 | -0.0108 | 96.4935
12.5 | 1.3 | 0.01385 | -0.0088 | 93.8628
13 | 1.3347 | 0.01467 | -0.0066 | 90.9816
13.5 | 1.3692 | 0.01554 | -0.0045 | 88.1081
14 | 1.405 | 0.01638 | -0.0027 | 85.7753
14.5 | 1.4386 | 0.01732 | -0.0007 | 83.06
15 | 1.4735 | 0.01826 | 0.001 | 80.6955
15.5 | 1.5049 | 0.01937 | 0.003 | 77.6923
16 | 1.5365 | 0.02054 | 0.0049 | 74.8053
16.5 | 1.5638 | 0.02198 | 0.0071 | 71.1465
17.5 | 1.6195 | 0.02494 | 0.011 | 64.9358
18 | 1.6429 | 0.02677 | 0.0131 | 61.3709
18.5 | 1.6675 | 0.02854 | 0.0149 | 58.4268
19 | 1.6897 | 0.0304 | 0.0169 | 55.5822
19.5 | 1.721 | 0.03227 | 0.0169 | 53.3313
20 | 1.7404 | 0.03464 | 0.0186 | 50.2425

## 139. Re 18M Mach 0.10 (1)
BIGFOIL.COM POLAR EXPORT
NACA66-216 a=0.8
NACA66-216 a=0.8 |  |  |  | Cl Max: | 1.312 | at alpha= | 12.5 | deg
JavaFoil+Calcfoil stall+Eppler ext transition |  |  |  | L/D Max: | 112.295 | at alpha= | 8 | deg
Re: | 18000000 |  |  | Cd Min: | 0.00558 | at alpha= | 2 | deg
Mach: | 0.1 |  |  | Cl=0 at alpha= | -1.6147 | deg
|  |  |  | @ Cl=0.1, Cd= | 0.0056284
|  |  |  | @ Cl=0.4, Cd= | 0.0057157
|  |  |  | @ Cl=0.6, Cd= | 0.0069605
alpha (deg) | Cl | Cd | Cm | Cl/Cd
-19 | -0.767 | 0.13058 | 0.001 | -5.874
-18.5 | -0.788 | 0.1222 | 0.001 | -6.446
-18 | -0.8 | 0.12407 | 0 | -6.446
-17.5 | -0.838 | 0.09512 | -0.001 | -8.809
-17 | -0.874 | 0.07323 | -0.001 | -11.942
-16.5 | -0.956 | 0.03334 | -0.003 | -28.664
-16 | -0.896 | 0.06883 | -0.003 | -13.011
-15.5 | -0.986 | 0.02735 | -0.005 | -36.036
-15 | -1.01 | 0.02071 | -0.006 | -48.801
-14.5 | -1.025 | 0.01721 | -0.007 | -59.54
-14 | -1.032 | 0.01508 | -0.008 | -68.454
-13.5 | -1.031 | 0.01399 | -0.009 | -73.714
-13 | -1.026 | 0.01297 | -0.01 | -79.139
-12.5 | -1.017 | 0.01213 | -0.011 | -83.83
-12 | -1.003 | 0.01131 | -0.013 | -88.623
-11.5 | -0.984 | 0.01066 | -0.014 | -92.239
-11 | -0.96 | 0.01015 | -0.015 | -94.599
-10.5 | -0.932 | 0.00969 | -0.016 | -96.236
-10 | -0.9 | 0.00928 | -0.017 | -96.963
-9.5 | -0.864 | 0.0089 | -0.018 | -97.157
-9 | -0.825 | 0.00852 | -0.02 | -96.873
-8.5 | -0.782 | 0.00817 | -0.021 | -95.746
-8 | -0.736 | 0.00788 | -0.022 | -93.479
-7.5 | -0.687 | 0.00671 | -0.023 | -102.329
-7 | -0.635 | 0.00687 | -0.024 | -92.451
-6.5 | -0.582 | 0.00732 | -0.026 | -79.412
-6 | -0.526 | 0.00701 | -0.027 | -74.995
-5.5 | -0.468 | 0.00678 | -0.028 | -69.066
-5 | -0.41 | 0.00649 | -0.029 | -63.2
-4.5 | -0.351 | 0.0063 | -0.03 | -55.785
-4 | -0.291 | 0.00615 | -0.032 | -47.352
-3.5 | -0.231 | 0.00594 | -0.033 | -38.908
-3 | -0.17 | 0.00582 | -0.034 | -29.212
-2.5 | -0.109 | 0.00613 | -0.035 | -17.742
-2 | -0.047 | 0.00617 | -0.036 | -7.653
-1.5 | 0.014 | 0.00562 | -0.038 | 2.578
-1 | 0.076 | 0.00564 | -0.039 | 13.536
-0.5 | 0.138 | 0.00561 | -0.04 | 24.641
0 | 0.2 | 0.00574 | -0.041 | 34.854
0.5 | 0.262 | 0.00579 | -0.042 | 45.252
1 | 0.324 | 0.00588 | -0.044 | 55.077
1.5 | 0.385 | 0.00576 | -0.045 | 66.872
2 | 0.446 | 0.00558 | -0.046 | 79.978
2.5 | 0.506 | 0.00564 | -0.047 | 89.625
3 | 0.565 | 0.00683 | -0.048 | 82.681
3.5 | 0.624 | 0.00705 | -0.049 | 88.483
4 | 0.682 | 0.00728 | -0.05 | 93.789
4.5 | 0.74 | 0.00755 | -0.051 | 98.056
5 | 0.797 | 0.00782 | -0.053 | 101.944
5.5 | 0.852 | 0.0081 | -0.054 | 105.192
6 | 0.905 | 0.00841 | -0.055 | 107.611
6.5 | 0.956 | 0.00872 | -0.056 | 109.688
7 | 1.005 | 0.00904 | -0.057 | 111.209
7.5 | 1.052 | 0.0094 | -0.058 | 111.916
8 | 1.095 | 0.00975 | -0.059 | 112.295
8.5 | 1.135 | 0.01024 | -0.06 | 110.886
9 | 1.173 | 0.01065 | -0.061 | 110.076
9.5 | 1.206 | 0.01117 | -0.062 | 107.908
10 | 1.235 | 0.01171 | -0.063 | 105.458
10.5 | 1.261 | 0.01218 | -0.064 | 103.514
11 | 1.281 | 0.01286 | -0.065 | 99.658
11.5 | 1.298 | 0.0134 | -0.066 | 96.894
12 | 1.309 | 0.01412 | -0.067 | 92.703
12.5 | 1.312 | 0.0148 | -0.068 | 88.617
13 | 1.308 | 0.0156 | -0.069 | 83.895
13.5 | 1.3 | 0.0164 | -0.07 | 79.301
14 | 1.287 | 0.0174 | -0.071 | 73.985
14.5 | 1.27 | 0.01835 | -0.072 | 69.198
15 | 1.248 | 0.01952 | -0.072 | 63.947
15.5 | 1.223 | 0.02073 | -0.073 | 58.98
16 | 1.191 | 0.02319 | -0.074 | 51.343
16.5 | 1.161 | 0.02394 | -0.074 | 48.507
17 | 1.121 | 0.02759 | -0.075 | 40.644
17.5 | 1.061 | 0.03943 | -0.073 | 26.894

## 140. Re 18M Mach 0.10 (2)
BIGFOIL.COM POLAR EXPORT
NACA66-216 a=0.8
NACA66-216 a=0.8 |  |  |  | Cl Max: | 1.7414 | at alpha= | 20 | deg
XFOIL ncrit=9 |  |  |  | L/D Max: | 106.125 | at alpha= | 7 | deg
Re: | 18000000 |  |  | Cd Min: | 0.03647 | at alpha= | 20 | deg
Mach: | 0.1 |  |  | Cl=0 at alpha= | -1.7982 | deg
|  |  |  | @ Cl=0.1, Cd= | 0.0041654
|  |  |  | @ Cl=0.4, Cd= | 0.0050369
|  |  |  | @ Cl=0.6, Cd= | 0.0065739
alpha (deg) | Cl | Cd | Cm | Cl/Cd
-20 | -1.5786 | 0.02663 | -0.0816 | -59.279
-19.5 | -1.5577 | 0.02463 | -0.0798 | -63.244
-19 | -1.5395 | 0.02258 | -0.0774 | -68.1798
-18.5 | -1.5149 | 0.02099 | -0.0753 | -72.1725
-18 | -1.4884 | 0.01959 | -0.0731 | -75.9775
-17.5 | -1.4599 | 0.01832 | -0.071 | -79.6889
-17 | -1.43 | 0.01718 | -0.0688 | -83.2363
-16.5 | -1.3985 | 0.01614 | -0.0666 | -86.6481
-16 | -1.3658 | 0.01519 | -0.0644 | -89.9144
-15.5 | -1.3311 | 0.01438 | -0.0623 | -92.5661
-15 | -1.2966 | 0.01355 | -0.0601 | -95.69
-14.5 | -1.2604 | 0.01286 | -0.0579 | -98.0093
-14 | -1.2239 | 0.01217 | -0.0556 | -100.567
-13.5 | -1.1867 | 0.01155 | -0.0534 | -102.7446
-13 | -1.1522 | 0.01085 | -0.0505 | -106.1935
-12.5 | -1.1145 | 0.01031 | -0.048 | -108.0989
-12 | -1.0787 | 0.00979 | -0.045 | -110.1839
-11.5 | -1.0435 | 0.00937 | -0.0416 | -111.3661
-11 | -1.0029 | 0.00905 | -0.0392 | -110.8177
-10.5 | -0.9553 | 0.00871 | -0.0381 | -109.6785
-10 | -0.9061 | 0.0084 | -0.0374 | -107.869
-9 | -0.8045 | 0.00777 | -0.0365 | -103.5393
-8.5 | -0.7524 | 0.00747 | -0.0362 | -100.7229
-8 | -0.6997 | 0.00718 | -0.0361 | -97.4513
-7.5 | -0.6456 | 0.00694 | -0.0363 | -93.0259
-7 | -0.5908 | 0.00673 | -0.0366 | -87.786
-6.5 | -0.5355 | 0.00651 | -0.0369 | -82.2581
-6 | -0.4801 | 0.00627 | -0.0373 | -76.571
-5.5 | -0.4239 | 0.00606 | -0.0378 | -69.9505
-5 | -0.367 | 0.00588 | -0.0385 | -62.415
-4.5 | -0.31 | 0.00571 | -0.0392 | -54.2907
-4 | -0.2529 | 0.00554 | -0.0399 | -45.6498
-3.5 | -0.1954 | 0.00541 | -0.0407 | -36.1183
-3 | -0.1376 | 0.00525 | -0.0415 | -26.2095
-2.5 | -0.0797 | 0.0051 | -0.0424 | -15.6275
-2 | -0.0228 | 0.0049 | -0.0431 | -4.6531
-1.5 | 0.0337 | 0.00462 | -0.0438 | 7.2944
-1 | 0.0891 | 0.00423 | -0.0443 | 21.0638
-0.5 | 0.1448 | 0.0039 | -0.0449 | 37.1282
0 | 0.199 | 0.00339 | -0.0453 | 58.7021
0.5 | 0.2514 | 0.00295 | -0.0454 | 85.2203
1 | 0.2973 | 0.00386 | -0.0442 | 77.0207
1.5 | 0.345 | 0.00453 | -0.0432 | 76.1589
2 | 0.395 | 0.00499 | -0.0426 | 79.1583
2.5 | 0.444 | 0.00545 | -0.0418 | 81.4679
3 | 0.4934 | 0.00587 | -0.041 | 84.0545
3.5 | 0.5411 | 0.00628 | -0.0399 | 86.1624
4 | 0.5924 | 0.00654 | -0.0394 | 90.581
4.5 | 0.6439 | 0.00677 | -0.039 | 95.1108
5 | 0.6938 | 0.00703 | -0.0383 | 98.6913
5.5 | 0.7429 | 0.00725 | -0.0374 | 102.469
6 | 0.7805 | 0.00749 | -0.0341 | 104.2056
6.5 | 0.8209 | 0.00779 | -0.0315 | 105.3787
7 | 0.8628 | 0.00813 | -0.0293 | 106.1255
7.5 | 0.904 | 0.00852 | -0.027 | 106.1033
8 | 0.9456 | 0.00893 | -0.025 | 105.8903
8.5 | 0.9875 | 0.00935 | -0.023 | 105.615
9 | 1.0287 | 0.00981 | -0.0211 | 104.8624
9.5 | 1.0694 | 0.01032 | -0.019 | 103.624
10 | 1.1081 | 0.0109 | -0.0168 | 101.6606
10.5 | 1.1493 | 0.01143 | -0.015 | 100.5512
11 | 1.1889 | 0.01203 | -0.0131 | 98.8279
11.5 | 1.2278 | 0.01267 | -0.0111 | 96.9061
12 | 1.2662 | 0.01335 | -0.0091 | 94.8464
12.5 | 1.3016 | 0.01419 | -0.0068 | 91.7266
13 | 1.3383 | 0.01499 | -0.0047 | 89.2795
14 | 1.4088 | 0.01678 | -0.0006 | 83.9571
14.5 | 1.4431 | 0.01775 | 0.0015 | 81.3014
15 | 1.4765 | 0.01882 | 0.0035 | 78.4538
15.5 | 1.5097 | 0.01992 | 0.0055 | 75.7882
16 | 1.5393 | 0.02127 | 0.0077 | 72.3695
16.5 | 1.5658 | 0.02283 | 0.0102 | 68.5852
17 | 1.5973 | 0.02418 | 0.0119 | 66.0587
17.5 | 1.6218 | 0.02599 | 0.0142 | 62.4009
18.5 | 1.6721 | 0.02968 | 0.0181 | 56.3376
19 | 1.6945 | 0.03167 | 0.0201 | 53.5049
19.5 | 1.7224 | 0.0339 | 0.0205 | 50.8083
20 | 1.7414 | 0.03647 | 0.0222 | 47.7488

## 141. Re 18M Mach 0.25 (1)
BIGFOIL.COM POLAR EXPORT
NACA66-216 a=0.8
NACA66-216 a=0.8 |  |  |  | Cl Max: | 1.244 | at alpha= | 11 | deg
JavaFoil+Calcfoil stall+Eppler ext transition |  |  |  | L/D Max: | 108.927 | at alpha= | 7 | deg
Re: | 18000000 |  |  | Cd Min: | 0.00534 | at alpha= | 2 | deg
Mach: | 0.25 |  |  | Cl=0 at alpha= | -1.6172 | deg
|  |  |  | @ Cl=0.1, Cd= | 0.0057034
|  |  |  | @ Cl=0.4, Cd= | 0.0055149
|  |  |  | @ Cl=0.6, Cd= | 0.0070626
alpha (deg) | Cl | Cd | Cm | Cl/Cd
-17 | -0.525 | 0.12721 | -0.001 | -4.124
-16.5 | -0.57 | 0.12173 | -0.002 | -4.685
-16 | -0.612 | 0.11687 | -0.002 | -5.236
-15.5 | -0.653 | 0.10381 | -0.003 | -6.295
-15 | -0.686 | 0.09986 | -0.003 | -6.872
-14.5 | -0.721 | 0.08922 | -0.004 | -8.08
-14 | -0.755 | 0.07682 | -0.006 | -9.828
-13.5 | -0.884 | 0.02093 | -0.009 | -42.248
-13 | -0.915 | 0.01647 | -0.01 | -55.544
-12.5 | -0.933 | 0.01407 | -0.012 | -66.313
-12 | -0.94 | 0.0128 | -0.013 | -73.414
-11.5 | -0.939 | 0.01174 | -0.014 | -80.003
-11 | -0.93 | 0.01094 | -0.015 | -84.997
-10.5 | -0.913 | 0.01034 | -0.016 | -88.351
-10 | -0.891 | 0.00984 | -0.018 | -90.539
-9.5 | -0.862 | 0.00934 | -0.019 | -92.291
-9 | -0.828 | 0.00894 | -0.02 | -92.641
-8.5 | -0.789 | 0.00855 | -0.021 | -92.305
-8 | -0.746 | 0.00819 | -0.023 | -91.035
-7.5 | -0.698 | 0.00785 | -0.024 | -88.877
-7 | -0.647 | 0.00753 | -0.025 | -85.846
-6.5 | -0.593 | 0.00645 | -0.026 | -91.873
-6 | -0.538 | 0.00724 | -0.028 | -74.283
-5.5 | -0.48 | 0.00694 | -0.029 | -69.167
-5 | -0.421 | 0.0067 | -0.03 | -62.789
-4.5 | -0.36 | 0.00639 | -0.031 | -56.346
-4 | -0.299 | 0.00623 | -0.032 | -47.987
-3.5 | -0.237 | 0.00609 | -0.034 | -38.917
-3 | -0.175 | 0.00594 | -0.035 | -29.416
-2.5 | -0.112 | 0.0062 | -0.036 | -18.008
-2 | -0.049 | 0.00626 | -0.037 | -7.756
-1.5 | 0.015 | 0.00569 | -0.039 | 2.616
-1 | 0.078 | 0.0057 | -0.04 | 13.756
-0.5 | 0.142 | 0.00571 | -0.041 | 24.871
0 | 0.206 | 0.00585 | -0.042 | 35.136
0.5 | 0.269 | 0.00593 | -0.044 | 45.37
1 | 0.332 | 0.0057 | -0.045 | 58.331
1.5 | 0.395 | 0.00553 | -0.046 | 71.474
2 | 0.458 | 0.00534 | -0.047 | 85.742
2.5 | 0.519 | 0.00615 | -0.048 | 84.322
3 | 0.579 | 0.00698 | -0.049 | 82.967
3.5 | 0.64 | 0.00722 | -0.05 | 88.581
4 | 0.7 | 0.00747 | -0.052 | 93.657
4.5 | 0.758 | 0.00778 | -0.053 | 97.516
5 | 0.816 | 0.00805 | -0.054 | 101.345
5.5 | 0.872 | 0.00836 | -0.055 | 104.286
6 | 0.925 | 0.0087 | -0.056 | 106.36
6.5 | 0.976 | 0.00905 | -0.057 | 107.913
7 | 1.024 | 0.0094 | -0.058 | 108.927
7.5 | 1.069 | 0.00981 | -0.06 | 108.905
8 | 1.109 | 0.01027 | -0.061 | 108.024
8.5 | 1.146 | 0.0108 | -0.062 | 106.108
9 | 1.177 | 0.01129 | -0.063 | 104.202
9.5 | 1.203 | 0.01186 | -0.064 | 101.436
10 | 1.223 | 0.01245 | -0.065 | 98.232
10.5 | 1.237 | 0.01319 | -0.066 | 93.779
11 | 1.244 | 0.0139 | -0.067 | 89.491
11.5 | 1.244 | 0.01468 | -0.068 | 84.742
12 | 1.236 | 0.01542 | -0.069 | 80.121
12.5 | 1.213 | 0.01632 | -0.07 | 74.332
13 | 1.181 | 0.01747 | -0.071 | 67.603
13.5 | 1.14 | 0.01861 | -0.071 | 61.258
14 | 1.09 | 0.02045 | -0.072 | 53.272
14.5 | 1.031 | 0.02251 | -0.073 | 45.808
15 | 0.852 | 0.07684 | -0.057 | 11.084
15.5 | 0.767 | 0.1032 | -0.047 | 7.434
16 | 0.701 | 0.11605 | -0.043 | 6.039

## 142. Re 18M Mach 0.25 (2)
BIGFOIL.COM POLAR EXPORT
NACA66-216 a=0.8
NACA66-216 a=0.8 |  |  |  | Cl Max: | 1.7212 | at alpha= | 20 | deg
XFOIL ncrit=9 |  |  |  | L/D Max: | 100.314 | at alpha= | 7 | deg
Re: | 18000000 |  |  | Cd Min: | 0.04993 | at alpha= | 20 | deg
Mach: | 0.25 |  |  | Cl=0 at alpha= | -1.8166 | deg
|  |  |  | @ Cl=0.1, Cd= | 0.0041925
|  |  |  | @ Cl=0.4, Cd= | 0.0049788
|  |  |  | @ Cl=0.6, Cd= | 0.0066872
alpha (deg) | Cl | Cd | Cm | Cl/Cd
-20 | -1.5151 | 0.04179 | -0.1064 | -36.2551
-19.5 | -1.5166 | 0.03674 | -0.1054 | -41.2793
-19 | -1.5079 | 0.03284 | -0.1036 | -45.9166
-18.5 | -1.4947 | 0.02955 | -0.1012 | -50.5821
-18 | -1.4785 | 0.02668 | -0.0984 | -55.416
-17.5 | -1.4604 | 0.02413 | -0.0952 | -60.5222
-17 | -1.4388 | 0.02195 | -0.0918 | -65.549
-16.5 | -1.4117 | 0.02017 | -0.0884 | -69.9901
-16 | -1.383 | 0.01856 | -0.085 | -74.5151
-15.5 | -1.3503 | 0.01723 | -0.0817 | -78.3691
-15 | -1.3171 | 0.01596 | -0.0783 | -82.5251
-14.5 | -1.2804 | 0.01493 | -0.0752 | -85.7602
-14 | -1.2436 | 0.01391 | -0.072 | -89.4033
-13.5 | -1.2028 | 0.01315 | -0.0691 | -91.4677
-13 | -1.1663 | 0.01221 | -0.0657 | -95.5201
-12.5 | -1.1251 | 0.01153 | -0.0628 | -97.5802
-12 | -1.0864 | 0.0108 | -0.0594 | -100.5926
-11.5 | -1.0461 | 0.01017 | -0.0562 | -102.8614
-11 | -1.0063 | 0.00959 | -0.0528 | -104.9322
-10.5 | -0.9672 | 0.00913 | -0.0491 | -105.9365
-10 | -0.9278 | 0.00879 | -0.0453 | -105.5518
-9.5 | -0.8773 | 0.00843 | -0.0437 | -104.0688
-9 | -0.8251 | 0.00809 | -0.0425 | -101.9901
-8.5 | -0.7721 | 0.00776 | -0.0415 | -99.4974
-8 | -0.7184 | 0.00743 | -0.0407 | -96.6891
-7.5 | -0.6635 | 0.00714 | -0.0402 | -92.9272
-7 | -0.6072 | 0.00688 | -0.04 | -88.2558
-6.5 | -0.5499 | 0.00665 | -0.04 | -82.6917
-6 | -0.4926 | 0.0064 | -0.0401 | -76.9688
-5.5 | -0.435 | 0.00616 | -0.0403 | -70.6169
-5 | -0.3764 | 0.00596 | -0.0408 | -63.1544
-4.5 | -0.3174 | 0.00579 | -0.0413 | -54.8187
-4 | -0.2587 | 0.00561 | -0.0419 | -46.1141
-3.5 | -0.1994 | 0.00546 | -0.0426 | -36.5201
-3 | -0.1398 | 0.00529 | -0.0433 | -26.4272
-2.5 | -0.08 | 0.00514 | -0.0442 | -15.5642
-2 | -0.0212 | 0.00496 | -0.0449 | -4.2742
-1.5 | 0.0366 | 0.00466 | -0.0454 | 7.8541
-1 | 0.0933 | 0.00423 | -0.0459 | 22.0567
-0.5 | 0.1505 | 0.00391 | -0.0464 | 38.491
0 | 0.2055 | 0.00331 | -0.0467 | 62.0846
0.5 | 0.2613 | 0.00285 | -0.0471 | 91.6842
1 | 0.3082 | 0.00376 | -0.0458 | 81.9681
1.5 | 0.3542 | 0.00456 | -0.0441 | 77.6754
2 | 0.4045 | 0.00502 | -0.0432 | 80.5777
3 | 0.5015 | 0.00597 | -0.0405 | 84.0034
3.5 | 0.5477 | 0.00641 | -0.0387 | 85.4446
4 | 0.5985 | 0.00668 | -0.0377 | 89.5958
4.5 | 0.6487 | 0.00692 | -0.0365 | 93.7428
5 | 0.6876 | 0.00716 | -0.0329 | 96.0335
5.5 | 0.7301 | 0.00747 | -0.0302 | 97.7376
6 | 0.7725 | 0.00785 | -0.0276 | 98.4076
6.5 | 0.8172 | 0.0082 | -0.0255 | 99.6585
7 | 0.8617 | 0.00859 | -0.0233 | 100.3143
7.5 | 0.9046 | 0.00906 | -0.0209 | 99.8455
8 | 0.9483 | 0.00954 | -0.0187 | 99.4025
8.5 | 0.9917 | 0.01005 | -0.0165 | 98.6766
9 | 1.0344 | 0.01063 | -0.0142 | 97.3095
9.5 | 1.0755 | 0.01126 | -0.0116 | 95.5151
10.5 | 1.1601 | 0.01254 | -0.007 | 92.512
11 | 1.2009 | 0.01329 | -0.0046 | 90.3612
11.5 | 1.2418 | 0.01407 | -0.0021 | 88.2587
12 | 1.2787 | 0.01502 | 0.0008 | 85.1332
12.5 | 1.3168 | 0.016 | 0.0035 | 82.3
14.5 | 1.4642 | 0.02057 | 0.0142 | 71.1813
15 | 1.497 | 0.02208 | 0.0171 | 67.7989
15.5 | 1.5274 | 0.02378 | 0.0202 | 64.2304
16 | 1.5567 | 0.02565 | 0.0231 | 60.6901
16.5 | 1.5839 | 0.02772 | 0.026 | 57.1392
17 | 1.6129 | 0.0298 | 0.0286 | 54.1242
17.5 | 1.6389 | 0.03219 | 0.0312 | 50.9133
18 | 1.6617 | 0.03489 | 0.0338 | 47.6268
18.5 | 1.6841 | 0.03774 | 0.0361 | 44.6237
19.5 | 1.7135 | 0.0453 | 0.0397 | 37.8256
20 | 1.7212 | 0.04993 | 0.0413 | 34.4723

## 143. Re 18M Mach 0.50 (1)
BIGFOIL.COM POLAR EXPORT
NACA66-216 a=0.8
NACA66-216 a=0.8 |  |  |  | Cl Max: | 1.196 | at alpha= | 20 | deg
JavaFoil+Calcfoil stall+Eppler ext transition |  |  |  | L/D Max: | 97.052 | at alpha= | 5.5 | deg
Re: | 18000000 |  |  | Cd Min: | 0.0053 | at alpha= | -0.5 | deg
Mach: | 0.5 |  |  | Cl=0 at alpha= | -1.6197 | deg
|  |  |  | @ Cl=0.1, Cd= | 0.0055493
|  |  |  | @ Cl=0.4, Cd= | 0.0062609
|  |  |  | @ Cl=0.6, Cd= | 0.0069618
alpha (deg) | Cl | Cd | Cm | Cl/Cd
-20 | -1.025 | 0.17502 | 0.003 | -5.855
-19.5 | -0.997 | 0.17162 | 0.002 | -5.809
-19 | -0.969 | 0.16938 | 0.002 | -5.718
-18.5 | -0.942 | 0.15894 | 0.001 | -5.927
-18 | -0.916 | 0.14537 | 0 | -6.3
-17.5 | -0.887 | 0.14083 | -0.001 | -6.297
-17 | -0.858 | 0.13851 | -0.001 | -6.198
-16.5 | -0.83 | 0.1332 | -0.002 | -6.235
-16 | -0.806 | 0.11926 | -0.003 | -6.755
-15.5 | -0.777 | 0.11373 | -0.003 | -6.832
-15 | -0.761 | 0.09123 | -0.005 | -8.341
-14.5 | -0.821 | 0.03322 | -0.008 | -24.705
-14 | -0.811 | 0.0231 | -0.009 | -35.107
-13.5 | -0.665 | 0.09186 | -0.006 | -7.241
-13 | -0.642 | 0.08204 | -0.007 | -7.82
-12.5 | -0.653 | 0.04881 | -0.011 | -13.369
-12 | -0.691 | 0.01714 | -0.014 | -40.328
-11.5 | -0.662 | 0.01533 | -0.015 | -43.212
-11 | -0.633 | 0.01373 | -0.017 | -46.07
-10.5 | -0.601 | 0.01283 | -0.018 | -46.834
-10 | -0.469 | 0.06389 | -0.01 | -7.34
-9.5 | -0.443 | 0.05792 | -0.011 | -7.644
-9 | -0.501 | 0.01174 | -0.022 | -42.7
-8.5 | -0.469 | 0.01091 | -0.024 | -43.012
-8 | -0.666 | 0.01031 | -0.025 | -64.59
-7.5 | -0.688 | 0.00953 | -0.026 | -72.214
-7 | -0.666 | 0.00891 | -0.028 | -74.677
-6.5 | -0.626 | 0.00841 | -0.029 | -74.453
-6 | -0.577 | 0.00797 | -0.031 | -72.4
-5.5 | -0.521 | 0.00759 | -0.032 | -68.588
-5 | -0.46 | 0.00723 | -0.033 | -63.648
-4.5 | -0.397 | 0.00695 | -0.035 | -57.061
-4 | -0.331 | 0.00665 | -0.036 | -49.72
-3.5 | -0.263 | 0.00571 | -0.038 | -46.081
-3 | -0.194 | 0.00588 | -0.039 | -33.081
-2.5 | -0.125 | 0.00626 | -0.04 | -19.937
-2 | -0.054 | 0.0067 | -0.042 | -8.086
-1.5 | 0.017 | 0.00603 | -0.043 | 2.758
-1 | 0.088 | 0.0056 | -0.044 | 15.651
-0.5 | 0.159 | 0.0053 | -0.046 | 29.928
0 | 0.229 | 0.006 | -0.047 | 38.118
0.5 | 0.299 | 0.00608 | -0.048 | 49.213
1 | 0.369 | 0.00619 | -0.05 | 59.637
1.5 | 0.439 | 0.00635 | -0.051 | 69.203
2 | 0.509 | 0.00657 | -0.052 | 77.535
2.5 | 0.576 | 0.0065 | -0.054 | 88.559
3 | 0.642 | 0.00777 | -0.055 | 82.646
3.5 | 0.709 | 0.00813 | -0.056 | 87.226
4 | 0.774 | 0.0085 | -0.057 | 90.998
4.5 | 0.837 | 0.0089 | -0.059 | 93.941
5 | 0.897 | 0.00934 | -0.06 | 95.967
5.5 | 0.952 | 0.00981 | -0.061 | 97.052
6 | 1 | 0.01031 | -0.062 | 97.001
6.5 | 1.037 | 0.01089 | -0.064 | 95.258
7 | 1.059 | 0.01153 | -0.065 | 91.883
7.5 | 1.052 | 0.01242 | -0.066 | 84.689
8 | 0.97 | 0.01348 | -0.067 | 71.977
8.5 | 0.682 | 0.01481 | -0.068 | 46.04
9 | 0.717 | 0.01457 | -0.07 | 49.2
9.5 | 0.749 | 0.01562 | -0.071 | 47.936
10 | 0.78 | 0.01688 | -0.072 | 46.248
10.5 | 0.8 | 0.02093 | -0.072 | 38.192
11 | 0.704 | 0.07155 | -0.042 | 9.846
11.5 | 0.876 | 0.01907 | -0.075 | 45.945
12 | 0.906 | 0.02084 | -0.076 | 43.48
12.5 | 0.934 | 0.02347 | -0.077 | 39.779
13 | 0.945 | 0.03073 | -0.076 | 30.74
13.5 | 0.844 | 0.09305 | -0.049 | 9.074
14 | 1.025 | 0.02676 | -0.08 | 38.322
14.5 | 0.9 | 0.10223 | -0.051 | 8.806
15 | 0.928 | 0.10894 | -0.052 | 8.521
15.5 | 0.948 | 0.12483 | -0.049 | 7.597
16 | 0.977 | 0.13085 | -0.051 | 7.464
16.5 | 1.006 | 0.13593 | -0.053 | 7.398
17 | 1.036 | 0.13766 | -0.055 | 7.524
17.5 | 1.058 | 0.15508 | -0.054 | 6.824
18 | 1.086 | 0.16356 | -0.056 | 6.642
18.5 | 1.115 | 0.16647 | -0.057 | 6.698
19 | 1.143 | 0.17643 | -0.059 | 6.48
19.5 | 1.167 | 0.19704 | -0.058 | 5.922
20 | 1.196 | 0.19751 | -0.06 | 6.055

## 144. Re 18M Mach 0.50 (2)
BIGFOIL.COM POLAR EXPORT
NACA66-216 a=0.8
NACA66-216 a=0.8 |  |  |  | Cl Max: | 1.1477 | at alpha= | 10.5 | deg
XFOIL ncrit=9 |  |  |  | L/D Max: | 108.597 | at alpha= | 0.5 | deg
Re: | 18000000 |  |  | Cd Min: | 0.12364 | at alpha= | 15.5 | deg
Mach: | 0.5 |  |  | Cl=0 at alpha= | -1.9153 | deg
|  |  |  | @ Cl=0.1, Cd= | 0.0044325
|  |  |  | @ Cl=0.4, Cd= | 0.0044579
|  |  |  | @ Cl=0.6, Cd= | 0.0083379
alpha (deg) | Cl | Cd | Cm | Cl/Cd
-14 | -0.5506 | 0.09627 | -0.0922 | -5.7193
-13.5 | -0.557 | 0.08569 | -0.0989 | -6.5002
-13 | -0.5792 | 0.07135 | -0.1086 | -8.1177
-12.5 | -0.5975 | 0.05941 | -0.1175 | -10.0572
-12 | -0.6267 | 0.04897 | -0.1235 | -12.7976
-11.5 | -0.6581 | 0.04061 | -0.125 | -16.2054
-11 | -0.6946 | 0.03344 | -0.1228 | -20.7715
-10.5 | -0.7266 | 0.02745 | -0.1177 | -26.4699
-10 | -0.756 | 0.02203 | -0.1102 | -34.3168
-9.5 | -0.7797 | 0.01669 | -0.101 | -46.7166
-9 | -0.787 | 0.01241 | -0.0913 | -63.4166
-8.5 | -0.7671 | 0.01034 | -0.0828 | -74.1876
-8 | -0.7312 | 0.0091 | -0.0759 | -80.3516
-7.5 | -0.6846 | 0.00833 | -0.0704 | -82.1849
-7 | -0.6372 | 0.00775 | -0.0652 | -82.2194
-6.5 | -0.5926 | 0.00737 | -0.0594 | -80.4071
-6 | -0.533 | 0.00703 | -0.0568 | -75.8179
-5.5 | -0.4711 | 0.00672 | -0.0548 | -70.1042
-5 | -0.4081 | 0.00643 | -0.0534 | -63.4681
-4.5 | -0.3434 | 0.00619 | -0.0526 | -55.4766
-4 | -0.2774 | 0.00598 | -0.0523 | -46.388
-3.5 | -0.2115 | 0.00574 | -0.0522 | -36.8467
-3 | -0.1445 | 0.00555 | -0.0525 | -26.036
-2.5 | -0.0775 | 0.00536 | -0.053 | -14.459
-2 | -0.0105 | 0.00519 | -0.0536 | -2.0231
-1 | 0.1135 | 0.00434 | -0.0533 | 26.1521
-0.5 | 0.1767 | 0.00389 | -0.0536 | 45.4242
0 | 0.2344 | 0.003 | -0.0532 | 78.1333
0.5 | 0.3019 | 0.00278 | -0.0542 | 108.5971
1 | 0.3594 | 0.00337 | -0.0532 | 106.6469
1.5 | 0.3982 | 0.00443 | -0.0486 | 89.8871
2 | 0.4408 | 0.00509 | -0.0446 | 86.6012
2.5 | 0.4661 | 0.00573 | -0.0369 | 81.3438
3 | 0.4821 | 0.00658 | -0.0276 | 73.2675
3.5 | 0.5141 | 0.00738 | -0.0217 | 69.6612
4 | 0.5606 | 0.00794 | -0.0185 | 70.6045
4.5 | 0.6111 | 0.00845 | -0.0159 | 72.3195
5 | 0.6623 | 0.00899 | -0.0133 | 73.6707
5.5 | 0.7137 | 0.00956 | -0.0107 | 74.6548
6 | 0.7645 | 0.01019 | -0.0078 | 75.0245
6.5 | 0.8148 | 0.01088 | -0.0048 | 74.8897
7 | 0.8656 | 0.0116 | -0.0017 | 74.6207
7.5 | 0.9156 | 0.01239 | 0.0017 | 73.8983
8 | 0.9651 | 0.01326 | 0.0054 | 72.7828
8.5 | 1.0156 | 0.01418 | 0.0091 | 71.622
9 | 1.0619 | 0.01536 | 0.0136 | 69.1341
9.5 | 1.1061 | 0.01673 | 0.0185 | 66.1148
10 | 1.14 | 0.01865 | 0.0246 | 61.126
10.5 | 1.1477 | 0.02187 | 0.0327 | 52.4783
11 | 1.1396 | 0.02628 | 0.0411 | 43.3638
11.5 | 1.1224 | 0.03202 | 0.0483 | 35.0531
12 | 1.0973 | 0.03896 | 0.0535 | 28.1648
12.5 | 1.0621 | 0.04746 | 0.0564 | 22.3788
13 | 1.0213 | 0.0577 | 0.0561 | 17.7002
13.5 | 0.9853 | 0.06914 | 0.0524 | 14.2508
14 | 0.9546 | 0.08179 | 0.0457 | 11.6714
14.5 | 0.9264 | 0.09568 | 0.0366 | 9.6823
15 | 0.9063 | 0.10975 | 0.0269 | 8.2579
15.5 | 0.8904 | 0.12364 | 0.0177 | 7.2016

## 145. Re 20M Mach 0.00 (1)
BIGFOIL.COM POLAR EXPORT
NACA66-216 a=0.8
NACA66-216 a=0.8 |  |  |  | Cl Max: | 1.324 | at alpha= | 12.5 | deg
JavaFoil+Calcfoil stall+Eppler ext transition |  |  |  | L/D Max: | 114.81 | at alpha= | 8 | deg
Re: | 20000000 |  |  | Cd Min: | 0.0057 | at alpha= | -1 | deg
Mach: | 0 |  |  | Cl=0 at alpha= | -1.6147 | deg
|  |  |  | @ Cl=0.1, Cd= | 0.0057236
|  |  |  | @ Cl=0.4, Cd= | 0.0060873
|  |  |  | @ Cl=0.6, Cd= | 0.0069449
alpha (deg) | Cl | Cd | Cm | Cl/Cd
-19 | -0.824 | 0.11808 | 0.002 | -6.974
-18.5 | -0.845 | 0.10642 | 0.001 | -7.942
-18 | -0.869 | 0.09306 | 0 | -9.336
-17.5 | -0.911 | 0.06615 | -0.001 | -13.778
-17 | -0.989 | 0.03006 | -0.002 | -32.902
-16.5 | -1.01 | 0.02507 | -0.003 | -40.292
-16 | -1.006 | 0.0282 | -0.004 | -35.686
-15.5 | -1.03 | 0.02154 | -0.005 | -47.787
-15 | -1.04 | 0.01878 | -0.006 | -55.356
-14.5 | -1.047 | 0.0165 | -0.007 | -63.45
-14 | -1.052 | 0.01422 | -0.008 | -73.973
-13.5 | -1.048 | 0.0133 | -0.009 | -78.782
-13 | -1.039 | 0.01238 | -0.01 | -83.937
-12.5 | -1.027 | 0.01165 | -0.011 | -88.123
-12 | -1.01 | 0.01091 | -0.013 | -92.575
-11.5 | -0.989 | 0.01038 | -0.014 | -95.291
-11 | -0.964 | 0.00981 | -0.015 | -98.228
-10.5 | -0.935 | 0.00942 | -0.016 | -99.194
-10 | -0.901 | 0.00902 | -0.017 | -99.954
-9.5 | -0.865 | 0.00866 | -0.018 | -99.791
-9 | -0.825 | 0.00828 | -0.02 | -99.537
-8.5 | -0.781 | 0.00795 | -0.021 | -98.251
-8 | -0.735 | 0.00681 | -0.022 | -107.863
-7.5 | -0.685 | 0.007 | -0.023 | -97.95
-7 | -0.634 | 0.00738 | -0.024 | -85.807
-6.5 | -0.579 | 0.0071 | -0.025 | -81.575
-6 | -0.523 | 0.00677 | -0.027 | -77.331
-5.5 | -0.466 | 0.00656 | -0.028 | -71.122
-5 | -0.408 | 0.0064 | -0.029 | -63.8
-4.5 | -0.349 | 0.00619 | -0.03 | -56.421
-4 | -0.29 | 0.00602 | -0.031 | -48.201
-3.5 | -0.23 | 0.00587 | -0.033 | -39.135
-3 | -0.169 | 0.00623 | -0.034 | -27.146
-2.5 | -0.108 | 0.00623 | -0.035 | -17.364
-2 | -0.047 | 0.00622 | -0.036 | -7.56
-1.5 | 0.014 | 0.00577 | -0.037 | 2.496
-1 | 0.076 | 0.0057 | -0.039 | 13.319
-0.5 | 0.137 | 0.00576 | -0.04 | 23.887
0 | 0.199 | 0.0058 | -0.041 | 34.325
0.5 | 0.261 | 0.00591 | -0.042 | 44.102
1 | 0.322 | 0.00601 | -0.043 | 53.636
1.5 | 0.384 | 0.00613 | -0.045 | 62.573
2 | 0.444 | 0.00597 | -0.046 | 74.484
2.5 | 0.503 | 0.00574 | -0.047 | 87.708
3 | 0.562 | 0.00699 | -0.048 | 80.469
3.5 | 0.621 | 0.00692 | -0.049 | 89.746
4 | 0.68 | 0.00714 | -0.05 | 95.137
4.5 | 0.737 | 0.00739 | -0.051 | 99.756
5 | 0.794 | 0.00764 | -0.052 | 103.882
5.5 | 0.849 | 0.00791 | -0.053 | 107.288
6 | 0.902 | 0.00823 | -0.055 | 109.639
6.5 | 0.953 | 0.00851 | -0.056 | 112.038
7 | 1.002 | 0.00881 | -0.057 | 113.692
7.5 | 1.049 | 0.00916 | -0.058 | 114.531
8 | 1.093 | 0.00952 | -0.059 | 114.81
8.5 | 1.134 | 0.00997 | -0.06 | 113.735
9 | 1.171 | 0.01036 | -0.061 | 113.077
9.5 | 1.206 | 0.01085 | -0.062 | 111.144
10 | 1.236 | 0.01132 | -0.063 | 109.164
10.5 | 1.263 | 0.01181 | -0.064 | 106.941
11 | 1.286 | 0.01245 | -0.065 | 103.278
11.5 | 1.305 | 0.013 | -0.066 | 100.322
12 | 1.318 | 0.01365 | -0.067 | 96.602
12.5 | 1.324 | 0.01424 | -0.068 | 92.973
13 | 1.324 | 0.01502 | -0.069 | 88.161
13.5 | 1.32 | 0.01576 | -0.07 | 83.716
14 | 1.311 | 0.01665 | -0.07 | 78.719
14.5 | 1.298 | 0.01755 | -0.071 | 73.915
15 | 1.28 | 0.0186 | -0.072 | 68.853
15.5 | 1.26 | 0.01968 | -0.073 | 64.006
16 | 1.235 | 0.02125 | -0.074 | 58.146
16.5 | 1.209 | 0.02246 | -0.074 | 53.837
17 | 1.177 | 0.02503 | -0.075 | 47.031
17.5 | 1.135 | 0.03054 | -0.074 | 37.175

## 146. Re 20M Mach 0.00 (2)
BIGFOIL.COM POLAR EXPORT
NACA66-216 a=0.8
NACA66-216 a=0.8 |  |  |  | Cl Max: | 1.7508 | at alpha= | 20 | deg
XFOIL ncrit=9 |  |  |  | L/D Max: | 110.013 | at alpha= | 7 | deg
Re: | 20000000 |  |  | Cd Min: | 0.03385 | at alpha= | 20 | deg
Mach: | 0 |  |  | Cl=0 at alpha= | -1.7934 | deg
|  |  |  | @ Cl=0.1, Cd= | 0.0042083
|  |  |  | @ Cl=0.4, Cd= | 0.0050924
|  |  |  | @ Cl=0.6, Cd= | 0.0064488
alpha (deg) | Cl | Cd | Cm | Cl/Cd
-20 | -1.5907 | 0.0243 | -0.0759 | -65.4609
-19.5 | -1.5678 | 0.02263 | -0.0741 | -69.2797
-19 | -1.5475 | 0.02086 | -0.0719 | -74.185
-18.5 | -1.522 | 0.01949 | -0.0699 | -78.0913
-18 | -1.494 | 0.01825 | -0.068 | -81.863
-17.5 | -1.4652 | 0.01713 | -0.0659 | -85.5342
-17 | -1.4345 | 0.01612 | -0.0639 | -88.9888
-16.5 | -1.4028 | 0.0152 | -0.0619 | -92.2895
-16 | -1.3697 | 0.01434 | -0.0599 | -95.516
-15.5 | -1.3349 | 0.01361 | -0.0579 | -98.0823
-15 | -1.3003 | 0.01288 | -0.0558 | -100.955
-14.5 | -1.2641 | 0.01224 | -0.0538 | -103.2761
-13.5 | -1.1902 | 0.0111 | -0.0496 | -107.2252
-13 | -1.1563 | 0.01043 | -0.0467 | -110.8629
-12.5 | -1.1197 | 0.00995 | -0.0441 | -112.5327
-12 | -1.0862 | 0.00948 | -0.0407 | -114.5781
-11.5 | -1.0492 | 0.00914 | -0.0378 | -114.7921
-11 | -1.0029 | 0.00879 | -0.0367 | -114.0956
-10.5 | -0.9547 | 0.00848 | -0.036 | -112.5825
-10 | -0.9051 | 0.00818 | -0.0355 | -110.6479
-9 | -0.8029 | 0.00759 | -0.035 | -105.7839
-8.5 | -0.7509 | 0.0073 | -0.035 | -102.863
-8 | -0.6982 | 0.00702 | -0.035 | -99.4587
-7.5 | -0.6443 | 0.0068 | -0.0353 | -94.75
-7 | -0.5895 | 0.00658 | -0.0356 | -89.5897
-6.5 | -0.5342 | 0.00637 | -0.0361 | -83.8619
-6 | -0.479 | 0.00614 | -0.0366 | -78.013
-5.5 | -0.423 | 0.00594 | -0.0372 | -71.2121
-5 | -0.3664 | 0.00576 | -0.0379 | -63.6111
-4.5 | -0.3096 | 0.00561 | -0.0386 | -55.1872
-4 | -0.2529 | 0.00545 | -0.0394 | -46.4037
-3.5 | -0.1954 | 0.00531 | -0.0402 | -36.7985
-3 | -0.1379 | 0.00515 | -0.0411 | -26.7767
-2.5 | -0.0804 | 0.00503 | -0.042 | -15.9841
-2 | -0.0233 | 0.00484 | -0.0428 | -4.814
-1.5 | 0.0331 | 0.00456 | -0.0434 | 7.2588
-1 | 0.0886 | 0.00427 | -0.044 | 20.7494
-0.5 | 0.144 | 0.00397 | -0.0446 | 36.272
0.5 | 0.2466 | 0.00325 | -0.0446 | 75.8769
1.5 | 0.3424 | 0.00455 | -0.0429 | 75.2527
2 | 0.3922 | 0.00503 | -0.0423 | 77.9722
2.5 | 0.4422 | 0.00543 | -0.0417 | 81.4365
3 | 0.4924 | 0.00581 | -0.0412 | 84.7504
3.5 | 0.5414 | 0.0062 | -0.0404 | 87.3226
4 | 0.5932 | 0.00642 | -0.0401 | 92.3988
4.5 | 0.6451 | 0.00664 | -0.0398 | 97.1536
5 | 0.6958 | 0.00687 | -0.0394 | 101.2809
5.5 | 0.7456 | 0.00711 | -0.0387 | 104.8664
6 | 0.7914 | 0.00736 | -0.0373 | 107.5272
6.5 | 0.8289 | 0.00759 | -0.0341 | 109.2095
7 | 0.8691 | 0.0079 | -0.0315 | 110.0127
7.5 | 0.9092 | 0.00828 | -0.0292 | 109.8068
8 | 0.9508 | 0.00865 | -0.0272 | 109.9191
8.5 | 0.9929 | 0.00904 | -0.0253 | 109.8341
9 | 1.0331 | 0.0095 | -0.0233 | 108.7474
9.5 | 1.0731 | 0.00998 | -0.0212 | 107.5251
10 | 1.1133 | 0.01049 | -0.0193 | 106.1296
10.5 | 1.153 | 0.01101 | -0.0174 | 104.723
11 | 1.193 | 0.01157 | -0.0156 | 103.1115
11.5 | 1.232 | 0.01217 | -0.0137 | 101.2325
12 | 1.2691 | 0.01283 | -0.0117 | 98.9166
12.5 | 1.3057 | 0.01358 | -0.0096 | 96.1487
13 | 1.3405 | 0.0144 | -0.0074 | 93.0903
14 | 1.4117 | 0.01603 | -0.0036 | 88.0661
14.5 | 1.4467 | 0.01691 | -0.0017 | 85.5529
15 | 1.4803 | 0.01788 | 0.0002 | 82.7908
15.5 | 1.5121 | 0.01897 | 0.0022 | 79.7101
16 | 1.5441 | 0.02009 | 0.0041 | 76.8591
16.5 | 1.5699 | 0.02161 | 0.0065 | 72.6469
17 | 1.6007 | 0.02286 | 0.0082 | 70.0219
17.5 | 1.6276 | 0.02442 | 0.0102 | 66.6503
18.5 | 1.677 | 0.0279 | 0.014 | 60.1075
19 | 1.7023 | 0.02965 | 0.0157 | 57.4132
19.5 | 1.7306 | 0.03155 | 0.0162 | 54.8526
20 | 1.7508 | 0.03385 | 0.0178 | 51.7223

## 147. Re 20M Mach 0.10 (1)
BIGFOIL.COM POLAR EXPORT
NACA66-216 a=0.8
NACA66-216 a=0.8 |  |  |  | Cl Max: | 1.312 | at alpha= | 12.5 | deg
JavaFoil+Calcfoil stall+Eppler ext transition |  |  |  | L/D Max: | 114.325 | at alpha= | 7.5 | deg
Re: | 20000000 |  |  | Cd Min: | 0.00568 | at alpha= | 2 | deg
Mach: | 0.1 |  |  | Cl=0 at alpha= | -1.6147 | deg
|  |  |  | @ Cl=0.1, Cd= | 0.0057955
|  |  |  | @ Cl=0.4, Cd= | 0.0058187
|  |  |  | @ Cl=0.6, Cd= | 0.0069707
alpha (deg) | Cl | Cd | Cm | Cl/Cd
-19 | -0.767 | 0.1307 | 0.001 | -5.867
-18.5 | -0.79 | 0.11928 | 0.001 | -6.624
-18 | -0.801 | 0.12253 | 0 | -6.535
-17.5 | -0.838 | 0.09524 | -0.001 | -8.794
-17 | -0.895 | 0.05871 | -0.002 | -15.246
-16.5 | -0.963 | 0.02999 | -0.003 | -32.121
-16 | -0.895 | 0.06915 | -0.003 | -12.942
-15.5 | -0.992 | 0.02515 | -0.005 | -39.428
-15 | -1.011 | 0.02047 | -0.006 | -49.39
-14.5 | -1.026 | 0.01668 | -0.007 | -61.518
-14 | -1.033 | 0.01468 | -0.008 | -70.365
-13.5 | -1.032 | 0.01361 | -0.009 | -75.882
-13 | -1.027 | 0.01274 | -0.01 | -80.611
-12.5 | -1.017 | 0.01188 | -0.011 | -85.638
-12 | -1.003 | 0.01113 | -0.013 | -90.176
-11.5 | -0.984 | 0.01052 | -0.014 | -93.569
-11 | -0.961 | 0.00994 | -0.015 | -96.689
-10.5 | -0.933 | 0.00952 | -0.016 | -98.011
-10 | -0.901 | 0.00913 | -0.017 | -98.691
-9.5 | -0.865 | 0.00873 | -0.018 | -99.137
-9 | -0.826 | 0.00835 | -0.02 | -98.825
-8.5 | -0.783 | 0.00803 | -0.021 | -97.44
-8 | -0.737 | 0.00685 | -0.022 | -107.655
-7.5 | -0.688 | 0.00703 | -0.023 | -97.825
-7 | -0.636 | 0.00738 | -0.024 | -86.207
-6.5 | -0.582 | 0.0072 | -0.026 | -80.834
-6 | -0.526 | 0.00686 | -0.027 | -76.621
-5.5 | -0.468 | 0.00663 | -0.028 | -70.661
-5 | -0.41 | 0.00639 | -0.029 | -64.179
-4.5 | -0.351 | 0.00626 | -0.03 | -56.124
-4 | -0.291 | 0.00609 | -0.032 | -47.82
-3.5 | -0.231 | 0.00586 | -0.033 | -39.386
-3 | -0.17 | 0.00623 | -0.034 | -27.302
-2.5 | -0.109 | 0.00628 | -0.035 | -17.329
-2 | -0.047 | 0.0063 | -0.036 | -7.495
-1.5 | 0.014 | 0.00574 | -0.038 | 2.522
-1 | 0.076 | 0.00578 | -0.039 | 13.205
-0.5 | 0.138 | 0.00582 | -0.04 | 23.763
0 | 0.2 | 0.00586 | -0.041 | 34.147
0.5 | 0.262 | 0.00594 | -0.042 | 44.104
1 | 0.324 | 0.00604 | -0.044 | 53.654
1.5 | 0.386 | 0.00586 | -0.045 | 65.832
2 | 0.447 | 0.00568 | -0.046 | 78.562
2.5 | 0.506 | 0.00576 | -0.047 | 87.809
3 | 0.565 | 0.00703 | -0.048 | 80.343
3.5 | 0.624 | 0.00693 | -0.049 | 90.105
4 | 0.683 | 0.00719 | -0.05 | 94.911
4.5 | 0.741 | 0.00744 | -0.051 | 99.517
5 | 0.797 | 0.00768 | -0.053 | 103.881
5.5 | 0.853 | 0.00793 | -0.054 | 107.463
6 | 0.906 | 0.00827 | -0.055 | 109.501
6.5 | 0.957 | 0.00854 | -0.056 | 112.043
7 | 1.006 | 0.00885 | -0.057 | 113.599
7.5 | 1.052 | 0.0092 | -0.058 | 114.325
8 | 1.096 | 0.00959 | -0.059 | 114.227
8.5 | 1.136 | 0.01006 | -0.06 | 112.872
9 | 1.173 | 0.01047 | -0.061 | 112.074
9.5 | 1.206 | 0.01097 | -0.062 | 109.997
10 | 1.236 | 0.01155 | -0.063 | 106.956
10.5 | 1.261 | 0.01199 | -0.064 | 105.162
11 | 1.282 | 0.01262 | -0.065 | 101.637
11.5 | 1.299 | 0.01315 | -0.066 | 98.782
12 | 1.31 | 0.01385 | -0.067 | 94.561
12.5 | 1.312 | 0.01457 | -0.068 | 90.087
13 | 1.309 | 0.01529 | -0.069 | 85.646
13.5 | 1.301 | 0.0161 | -0.07 | 80.802
14 | 1.288 | 0.01702 | -0.071 | 75.666
14.5 | 1.27 | 0.01803 | -0.072 | 70.479
15 | 1.249 | 0.01909 | -0.072 | 65.42
15.5 | 1.223 | 0.02027 | -0.073 | 60.344
16 | 1.192 | 0.0226 | -0.074 | 52.744
16.5 | 1.16 | 0.02428 | -0.074 | 47.751
17 | 1.119 | 0.02831 | -0.074 | 39.516
17.5 | 1.026 | 0.05437 | -0.069 | 18.864

## 148. Re 20M Mach 0.10 (2)
BIGFOIL.COM POLAR EXPORT
NACA66-216 a=0.8
NACA66-216 a=0.8 |  |  |  | Cl Max: | 1.7542 | at alpha= | 20 | deg
XFOIL ncrit=9 |  |  |  | L/D Max: | 108.946 | at alpha= | 7 | deg
Re: | 20000000 |  |  | Cd Min: | 0.03547 | at alpha= | 20 | deg
Mach: | 0.1 |  |  | Cl=0 at alpha= | -1.7972 | deg
|  |  |  | @ Cl=0.1, Cd= | 0.0042124
|  |  |  | @ Cl=0.4, Cd= | 0.0050881
|  |  |  | @ Cl=0.6, Cd= | 0.0064616
alpha (deg) | Cl | Cd | Cm | Cl/Cd
-20 | -1.588 | 0.02601 | -0.081 | -61.0534
-19.5 | -1.5667 | 0.02409 | -0.0791 | -65.0353
-19 | -1.5479 | 0.02208 | -0.0767 | -70.1042
-18.5 | -1.5244 | 0.02049 | -0.0745 | -74.3973
-18 | -1.4992 | 0.01901 | -0.0721 | -78.8638
-17.5 | -1.4695 | 0.01785 | -0.07 | -82.3249
-17 | -1.4391 | 0.01672 | -0.0678 | -86.0706
-16.5 | -1.4074 | 0.01573 | -0.0656 | -89.4723
-16 | -1.3741 | 0.0148 | -0.0634 | -92.8446
-15.5 | -1.3392 | 0.01401 | -0.0613 | -95.5889
-15 | -1.3044 | 0.01322 | -0.059 | -98.6687
-14.5 | -1.2679 | 0.01254 | -0.0569 | -101.1085
-14 | -1.2313 | 0.01188 | -0.0546 | -103.6448
-13 | -1.1582 | 0.01065 | -0.0496 | -108.7512
-12.5 | -1.1207 | 0.01014 | -0.047 | -110.5227
-12 | -1.0856 | 0.00962 | -0.0438 | -112.8482
-11.5 | -1.0517 | 0.00923 | -0.04 | -113.9437
-11 | -1.0077 | 0.00887 | -0.0383 | -113.6077
-10.5 | -0.9596 | 0.00855 | -0.0374 | -112.2339
-10 | -0.9098 | 0.00824 | -0.0367 | -110.4126
-9.5 | -0.8588 | 0.00795 | -0.0363 | -108.0252
-9 | -0.807 | 0.00765 | -0.036 | -105.4902
-8.5 | -0.7547 | 0.00735 | -0.0358 | -102.6803
-8 | -0.7019 | 0.00707 | -0.0357 | -99.2786
-7.5 | -0.6477 | 0.00683 | -0.0359 | -94.8316
-6.5 | -0.537 | 0.0064 | -0.0367 | -83.9062
-6 | -0.4814 | 0.00616 | -0.0371 | -78.1494
-5.5 | -0.4252 | 0.00595 | -0.0376 | -71.4622
-5 | -0.3682 | 0.00578 | -0.0383 | -63.7024
-4.5 | -0.3111 | 0.00562 | -0.039 | -55.3559
-4 | -0.254 | 0.00546 | -0.0397 | -46.5201
-3.5 | -0.1962 | 0.00532 | -0.0406 | -36.8797
-3 | -0.1383 | 0.00516 | -0.0414 | -26.8023
-2.5 | -0.0805 | 0.00504 | -0.0423 | -15.9722
-2 | -0.023 | 0.00485 | -0.0431 | -4.7423
-1.5 | 0.0337 | 0.00457 | -0.0438 | 7.3742
-1 | 0.0893 | 0.00427 | -0.0443 | 20.9133
-0.5 | 0.145 | 0.00397 | -0.0449 | 36.5239
0 | 0.1996 | 0.00362 | -0.0453 | 55.1381
0.5 | 0.2483 | 0.00322 | -0.0449 | 77.1118
1 | 0.2944 | 0.00404 | -0.0437 | 72.8713
1.5 | 0.3442 | 0.00455 | -0.0431 | 75.6484
2 | 0.394 | 0.00504 | -0.0424 | 78.1746
2.5 | 0.4439 | 0.00544 | -0.0418 | 81.5993
3 | 0.494 | 0.00583 | -0.0411 | 84.7341
3.5 | 0.5431 | 0.00621 | -0.0402 | 87.4557
4 | 0.5949 | 0.00644 | -0.0399 | 92.3758
4.5 | 0.6468 | 0.00666 | -0.0396 | 97.1171
5 | 0.6974 | 0.0069 | -0.039 | 101.0725
5.5 | 0.747 | 0.00714 | -0.0382 | 104.6218
6 | 0.7878 | 0.00737 | -0.0355 | 106.8928
6.5 | 0.8271 | 0.00765 | -0.0327 | 108.1176
7 | 0.8683 | 0.00797 | -0.0303 | 108.946
7.5 | 0.9091 | 0.00836 | -0.028 | 108.744
8 | 0.951 | 0.00875 | -0.0259 | 108.6857
8.5 | 0.9932 | 0.00916 | -0.024 | 108.4279
9 | 1.0344 | 0.00963 | -0.022 | 107.4143
9.5 | 1.0744 | 0.01013 | -0.0199 | 106.0612
10.5 | 1.1557 | 0.01118 | -0.016 | 103.3721
11 | 1.1948 | 0.01178 | -0.014 | 101.4261
11.5 | 1.235 | 0.01238 | -0.0122 | 99.7577
12 | 1.2715 | 0.01311 | -0.0099 | 96.987
12.5 | 1.3076 | 0.01391 | -0.0076 | 94.0043
13 | 1.344 | 0.01472 | -0.0055 | 91.3043
13.5 | 1.3797 | 0.01556 | -0.0034 | 88.6697
14 | 1.4165 | 0.01639 | -0.0015 | 86.4246
14.5 | 1.4502 | 0.01738 | 0.0006 | 83.4407
15 | 1.4851 | 0.01836 | 0.0026 | 80.8878
15.5 | 1.5161 | 0.01956 | 0.0048 | 77.5102
16 | 1.5456 | 0.02089 | 0.0071 | 73.9876
16.5 | 1.5739 | 0.02236 | 0.0094 | 70.3891
17 | 1.6038 | 0.02375 | 0.0113 | 67.5284
17.5 | 1.6291 | 0.02551 | 0.0135 | 63.8612
18 | 1.6562 | 0.0272 | 0.0154 | 60.8897
18.5 | 1.6824 | 0.02898 | 0.0172 | 58.0538
19 | 1.705 | 0.03103 | 0.0192 | 54.9468
19.5 | 1.7328 | 0.03312 | 0.0198 | 52.3188
20 | 1.7542 | 0.03547 | 0.0214 | 49.4559

## 149. Re 20M Mach 0.25 (1)
BIGFOIL.COM POLAR EXPORT
NACA66-216 a=0.8
NACA66-216 a=0.8 |  |  |  | Cl Max: | 1.245 | at alpha= | 11 | deg
JavaFoil+Calcfoil stall+Eppler ext transition |  |  |  | L/D Max: | 110.988 | at alpha= | 7.5 | deg
Re: | 20000000 |  |  | Cd Min: | 0.00541 | at alpha= | 2 | deg
Mach: | 0.25 |  |  | Cl=0 at alpha= | -1.6172 | deg
|  |  |  | @ Cl=0.1, Cd= | 0.0058175
|  |  |  | @ Cl=0.4, Cd= | 0.0056402
|  |  |  | @ Cl=0.6, Cd= | 0.0071367
alpha (deg) | Cl | Cd | Cm | Cl/Cd
-17 | -0.525 | 0.12541 | -0.001 | -4.183
-16.5 | -0.57 | 0.12033 | -0.002 | -4.741
-16 | -0.612 | 0.11534 | -0.002 | -5.307
-15.5 | -0.653 | 0.10475 | -0.003 | -6.234
-15 | -0.687 | 0.09901 | -0.004 | -6.938
-14.5 | -0.721 | 0.08919 | -0.004 | -8.082
-14 | -0.763 | 0.07102 | -0.006 | -10.736
-13.5 | -0.889 | 0.01942 | -0.009 | -45.787
-13 | -0.915 | 0.01631 | -0.01 | -56.097
-12.5 | -0.935 | 0.01365 | -0.012 | -68.493
-12 | -0.941 | 0.01253 | -0.013 | -75.115
-11.5 | -0.939 | 0.01157 | -0.014 | -81.209
-11 | -0.93 | 0.01077 | -0.015 | -86.355
-10.5 | -0.914 | 0.01012 | -0.016 | -90.311
-10 | -0.891 | 0.00965 | -0.018 | -92.389
-9.5 | -0.863 | 0.00918 | -0.019 | -93.956
-9 | -0.829 | 0.00878 | -0.02 | -94.346
-8.5 | -0.79 | 0.00838 | -0.021 | -94.165
-8 | -0.746 | 0.00806 | -0.023 | -92.651
-7.5 | -0.698 | 0.00772 | -0.024 | -90.419
-7 | -0.647 | 0.00656 | -0.025 | -98.631
-6.5 | -0.593 | 0.00671 | -0.026 | -88.371
-6 | -0.538 | 0.00711 | -0.028 | -75.66
-5.5 | -0.48 | 0.0068 | -0.029 | -70.553
-5 | -0.421 | 0.00657 | -0.03 | -64.018
-4.5 | -0.36 | 0.00641 | -0.031 | -56.193
-4 | -0.299 | 0.00615 | -0.032 | -48.605
-3.5 | -0.237 | 0.00599 | -0.034 | -39.611
-3 | -0.175 | 0.00632 | -0.035 | -27.629
-2.5 | -0.112 | 0.00637 | -0.036 | -17.542
-2 | -0.049 | 0.00638 | -0.037 | -7.602
-1.5 | 0.015 | 0.00586 | -0.039 | 2.539
-1 | 0.078 | 0.00579 | -0.04 | 13.552
-0.5 | 0.142 | 0.00587 | -0.041 | 24.196
0 | 0.206 | 0.00592 | -0.042 | 34.755
0.5 | 0.269 | 0.00601 | -0.044 | 44.802
1 | 0.332 | 0.00583 | -0.045 | 56.997
1.5 | 0.395 | 0.00566 | -0.046 | 69.802
2 | 0.458 | 0.00541 | -0.047 | 84.728
2.5 | 0.519 | 0.00631 | -0.048 | 82.281
3 | 0.58 | 0.00715 | -0.049 | 81.021
3.5 | 0.64 | 0.00711 | -0.051 | 90.016
4 | 0.7 | 0.00738 | -0.052 | 94.903
4.5 | 0.759 | 0.00765 | -0.053 | 99.254
5 | 0.817 | 0.00794 | -0.054 | 102.884
5.5 | 0.873 | 0.00823 | -0.055 | 106.026
6 | 0.926 | 0.00856 | -0.056 | 108.166
6.5 | 0.977 | 0.00891 | -0.057 | 109.561
7 | 1.025 | 0.00926 | -0.058 | 110.621
7.5 | 1.069 | 0.00963 | -0.06 | 110.988
8 | 1.11 | 0.01011 | -0.061 | 109.796
8.5 | 1.146 | 0.01061 | -0.062 | 108.036
9 | 1.177 | 0.01112 | -0.063 | 105.901
9.5 | 1.204 | 0.01165 | -0.064 | 103.319
10 | 1.224 | 0.01227 | -0.065 | 99.721
10.5 | 1.237 | 0.01296 | -0.066 | 95.464
11 | 1.245 | 0.01359 | -0.067 | 91.578
11.5 | 1.245 | 0.0144 | -0.068 | 86.436
12 | 1.236 | 0.01513 | -0.069 | 81.737
12.5 | 1.214 | 0.01599 | -0.07 | 75.882
13 | 1.182 | 0.01709 | -0.071 | 69.137
13.5 | 1.141 | 0.01836 | -0.071 | 62.124
14 | 1.091 | 0.01997 | -0.072 | 54.614
14.5 | 1.029 | 0.02299 | -0.072 | 44.756
15 | 0.849 | 0.0787 | -0.056 | 10.784
15.5 | 0.767 | 0.1032 | -0.047 | 7.432
16 | 0.701 | 0.11613 | -0.043 | 6.034

## 150. Re 20M Mach 0.25 (2)
BIGFOIL.COM POLAR EXPORT
NACA66-216 a=0.8
NACA66-216 a=0.8 |  |  |  | Cl Max: | 1.7327 | at alpha= | 20 | deg
XFOIL ncrit=9 |  |  |  | L/D Max: | 102.859 | at alpha= | 7 | deg
Re: | 20000000 |  |  | Cd Min: | 0.04891 | at alpha= | 20 | deg
Mach: | 0.25 |  |  | Cl=0 at alpha= | -1.8148 | deg
|  |  |  | @ Cl=0.1, Cd= | 0.0042322
|  |  |  | @ Cl=0.4, Cd= | 0.0050139
|  |  |  | @ Cl=0.6, Cd= | 0.0065612
alpha (deg) | Cl | Cd | Cm | Cl/Cd
-20 | -1.5345 | 0.04021 | -0.1066 | -38.1621
-19.5 | -1.5352 | 0.0354 | -0.1052 | -43.3672
-19 | -1.5264 | 0.03157 | -0.1032 | -48.3497
-18.5 | -1.5131 | 0.02839 | -0.1006 | -53.2969
-18 | -1.4965 | 0.02561 | -0.0975 | -58.4342
-17.5 | -1.4742 | 0.02336 | -0.0944 | -63.1079
-17 | -1.4511 | 0.02128 | -0.091 | -68.1908
-16.5 | -1.4233 | 0.01959 | -0.0876 | -72.6544
-16 | -1.3936 | 0.01804 | -0.0841 | -77.2506
-15.5 | -1.3606 | 0.01674 | -0.0808 | -81.2784
-15 | -1.3266 | 0.01553 | -0.0774 | -85.4218
-14.5 | -1.2895 | 0.01452 | -0.0742 | -88.8085
-14 | -1.2523 | 0.01355 | -0.071 | -92.4207
-13.5 | -1.2113 | 0.0128 | -0.0681 | -94.6328
-13 | -1.1742 | 0.0119 | -0.0647 | -98.6723
-12.5 | -1.1326 | 0.01126 | -0.0617 | -100.5861
-12 | -1.0927 | 0.01059 | -0.0585 | -103.1822
-11.5 | -1.0522 | 0.00998 | -0.0553 | -105.4309
-11 | -1.0135 | 0.00941 | -0.0516 | -107.7046
-10.5 | -0.9757 | 0.00896 | -0.0476 | -108.8951
-10 | -0.9328 | 0.00861 | -0.0444 | -108.3391
-9.5 | -0.8817 | 0.00826 | -0.0429 | -106.7433
-9 | -0.829 | 0.00794 | -0.0418 | -104.4081
-8.5 | -0.7751 | 0.00764 | -0.041 | -101.4529
-8 | -0.721 | 0.00731 | -0.0402 | -98.632
-7.5 | -0.6659 | 0.00702 | -0.0397 | -94.8575
-7 | -0.6094 | 0.00675 | -0.0396 | -90.2815
-6.5 | -0.5519 | 0.00652 | -0.0397 | -84.6472
-6 | -0.4942 | 0.00629 | -0.0398 | -78.5692
-5.5 | -0.4365 | 0.00605 | -0.0401 | -72.1488
-5 | -0.3778 | 0.00586 | -0.0405 | -64.471
-4.5 | -0.3188 | 0.0057 | -0.0411 | -55.9298
-4 | -0.2598 | 0.00553 | -0.0417 | -46.9801
-3.5 | -0.2003 | 0.00536 | -0.0424 | -37.3694
-3 | -0.1405 | 0.0052 | -0.0432 | -27.0192
-2.5 | -0.0808 | 0.00507 | -0.0441 | -15.9369
-2 | -0.0216 | 0.00491 | -0.0448 | -4.3992
-1.5 | 0.0367 | 0.00462 | -0.0455 | 7.9437
-1 | 0.0936 | 0.00427 | -0.0459 | 21.9204
-0.5 | 0.1511 | 0.00393 | -0.0465 | 38.4478
0 | 0.2067 | 0.00352 | -0.0469 | 58.7216
0.5 | 0.2579 | 0.0031 | -0.0465 | 83.1935
1 | 0.3049 | 0.00395 | -0.0452 | 77.1899
1.5 | 0.3532 | 0.00457 | -0.044 | 77.2867
2 | 0.4038 | 0.00505 | -0.0431 | 79.9604
2.5 | 0.4529 | 0.0055 | -0.0419 | 82.3455
3 | 0.5023 | 0.00593 | -0.0407 | 84.7049
3.5 | 0.5503 | 0.00633 | -0.0392 | 86.9352
4 | 0.6019 | 0.00657 | -0.0383 | 91.6134
4.5 | 0.6528 | 0.00681 | -0.0373 | 95.859
5 | 0.6948 | 0.00702 | -0.0344 | 98.9744
5.5 | 0.736 | 0.00733 | -0.0313 | 100.4093
6 | 0.7785 | 0.00769 | -0.0287 | 101.2354
6.5 | 0.8231 | 0.00804 | -0.0265 | 102.3756
7 | 0.8671 | 0.00843 | -0.0243 | 102.8588
7.5 | 0.91 | 0.00888 | -0.0218 | 102.4775
8 | 0.9539 | 0.00934 | -0.0197 | 102.1306
8.5 | 0.9976 | 0.00984 | -0.0174 | 101.3821
9 | 1.0395 | 0.01043 | -0.015 | 99.6644
9.5 | 1.0813 | 0.01104 | -0.0125 | 97.9438
10 | 1.1249 | 0.01162 | -0.0104 | 96.8072
10.5 | 1.1661 | 0.01229 | -0.0079 | 94.882
11 | 1.2079 | 0.013 | -0.0055 | 92.9154
11.5 | 1.2476 | 0.01381 | -0.0029 | 90.3403
12 | 1.2848 | 0.01474 | 0 | 87.1642
12.5 | 1.3241 | 0.01566 | 0.0027 | 84.553
13 | 1.362 | 0.01665 | 0.0054 | 81.8018
13.5 | 1.4006 | 0.01767 | 0.0079 | 79.2643
14 | 1.4372 | 0.01883 | 0.0107 | 76.325
14.5 | 1.472 | 0.02014 | 0.0135 | 73.0884
15 | 1.5052 | 0.0216 | 0.0164 | 69.6852
15.5 | 1.535 | 0.02333 | 0.0195 | 65.7951
16 | 1.5657 | 0.02508 | 0.0224 | 62.4282
16.5 | 1.5942 | 0.02708 | 0.0253 | 58.87
17 | 1.6244 | 0.02903 | 0.0279 | 55.9559
17.5 | 1.6519 | 0.0313 | 0.0305 | 52.7764
18 | 1.6746 | 0.03397 | 0.0332 | 49.2964
18.5 | 1.6961 | 0.03686 | 0.0356 | 46.0147
19 | 1.7124 | 0.04029 | 0.038 | 42.5019
19.5 | 1.7215 | 0.04413 | 0.0406 | 39.0097
20 | 1.7327 | 0.04891 | 0.0412 | 35.4263

## 151. Re 20M Mach 0.50 (1)
BIGFOIL.COM POLAR EXPORT
NACA66-216 a=0.8
NACA66-216 a=0.8 |  |  |  | Cl Max: | 1.196 | at alpha= | 20 | deg
JavaFoil+Calcfoil stall+Eppler ext transition |  |  |  | L/D Max: | 98.751 | at alpha= | 5.5 | deg
Re: | 20000000 |  |  | Cd Min: | 0.00547 | at alpha= | -0.5 | deg
Mach: | 0.5 |  |  | Cl=0 at alpha= | -1.6197 | deg
|  |  |  | @ Cl=0.1, Cd= | 0.0056861
|  |  |  | @ Cl=0.4, Cd= | 0.0063997
|  |  |  | @ Cl=0.6, Cd= | 0.0071437
alpha (deg) | Cl | Cd | Cm | Cl/Cd
-20 | -1.025 | 0.18025 | 0.003 | -5.685
-19.5 | -0.997 | 0.17766 | 0.002 | -5.611
-19 | -0.969 | 0.17336 | 0.002 | -5.587
-18.5 | -0.942 | 0.16442 | 0.001 | -5.727
-18 | -0.915 | 0.15091 | 0 | -6.063
-17.5 | -0.886 | 0.14603 | -0.001 | -6.07
-17 | -0.858 | 0.14113 | -0.001 | -6.08
-16.5 | -0.83 | 0.13518 | -0.002 | -6.143
-16 | -0.805 | 0.1252 | -0.003 | -6.426
-15.5 | -0.777 | 0.11766 | -0.003 | -6.6
-15 | -0.75 | 0.10501 | -0.004 | -7.141
-14.5 | -0.725 | 0.09479 | -0.005 | -7.649
-14 | -0.728 | 0.06475 | -0.007 | -11.24
-13.5 | -0.666 | 0.09134 | -0.006 | -7.286
-13 | -0.641 | 0.08269 | -0.007 | -7.75
-12.5 | -0.702 | 0.02545 | -0.012 | -27.595
-12 | -0.692 | 0.01666 | -0.014 | -41.564
-11.5 | -0.663 | 0.01495 | -0.015 | -44.353
-11 | -0.633 | 0.01344 | -0.017 | -47.137
-10.5 | -0.602 | 0.01256 | -0.018 | -47.893
-10 | -0.469 | 0.06367 | -0.01 | -7.368
-9.5 | -0.443 | 0.05733 | -0.012 | -7.731
-9 | -0.502 | 0.01149 | -0.022 | -43.689
-8.5 | -0.47 | 0.0107 | -0.024 | -43.873
-8 | -0.667 | 0.01012 | -0.025 | -65.881
-7.5 | -0.689 | 0.00933 | -0.026 | -73.814
-7 | -0.666 | 0.00875 | -0.028 | -76.123
-6.5 | -0.627 | 0.00827 | -0.029 | -75.747
-6 | -0.577 | 0.00784 | -0.031 | -73.591
-5.5 | -0.521 | 0.00744 | -0.032 | -70.061
-5 | -0.461 | 0.00711 | -0.033 | -64.764
-4.5 | -0.397 | 0.00682 | -0.035 | -58.203
-4 | -0.331 | 0.00584 | -0.036 | -56.638
-3.5 | -0.263 | 0.00599 | -0.038 | -43.968
-3 | -0.195 | 0.00612 | -0.039 | -31.819
-2.5 | -0.125 | 0.00678 | -0.04 | -18.394
-2 | -0.054 | 0.00676 | -0.042 | -8.015
-1.5 | 0.017 | 0.00623 | -0.043 | 2.672
-1 | 0.088 | 0.00573 | -0.044 | 15.312
-0.5 | 0.159 | 0.00547 | -0.046 | 29.024
0 | 0.229 | 0.00614 | -0.047 | 37.24
0.5 | 0.299 | 0.0062 | -0.048 | 48.232
1 | 0.369 | 0.00632 | -0.05 | 58.445
1.5 | 0.439 | 0.0065 | -0.051 | 67.587
2 | 0.509 | 0.0067 | -0.052 | 76.072
2.5 | 0.576 | 0.00685 | -0.054 | 84.119
3 | 0.643 | 0.00767 | -0.055 | 83.795
3.5 | 0.709 | 0.00801 | -0.056 | 88.484
4 | 0.774 | 0.00835 | -0.057 | 92.716
4.5 | 0.837 | 0.00875 | -0.059 | 95.657
5 | 0.897 | 0.00919 | -0.06 | 97.621
5.5 | 0.953 | 0.00965 | -0.061 | 98.751
6 | 1 | 0.01013 | -0.062 | 98.705
6.5 | 1.038 | 0.0107 | -0.064 | 97.061
7 | 1.06 | 0.01132 | -0.065 | 93.646
7.5 | 1.052 | 0.01223 | -0.066 | 86.057
8 | 0.971 | 0.01324 | -0.067 | 73.327
8.5 | 0.683 | 0.01454 | -0.068 | 46.946
9 | 0.717 | 0.0143 | -0.07 | 50.16
9.5 | 0.749 | 0.01533 | -0.071 | 48.869
10 | 0.781 | 0.01655 | -0.072 | 47.191
10.5 | 0.805 | 0.0195 | -0.072 | 41.277
11 | 0.705 | 0.07125 | -0.042 | 9.89
11.5 | 0.877 | 0.01869 | -0.075 | 46.91
12 | 0.907 | 0.0204 | -0.076 | 44.465
12.5 | 0.935 | 0.02287 | -0.077 | 40.861
13 | 0.953 | 0.02789 | -0.077 | 34.181
13.5 | 0.845 | 0.09164 | -0.049 | 9.226
14 | 0.943 | 0.05559 | -0.07 | 16.967
14.5 | 0.895 | 0.11029 | -0.048 | 8.119
15 | 0.926 | 0.1146 | -0.051 | 8.077
15.5 | 0.948 | 0.13116 | -0.049 | 7.229
16 | 0.976 | 0.1352 | -0.05 | 7.221
16.5 | 1.005 | 0.13767 | -0.053 | 7.303
17 | 1.035 | 0.14263 | -0.055 | 7.253
17.5 | 1.058 | 0.15894 | -0.054 | 6.659
18 | 1.086 | 0.16374 | -0.055 | 6.634
18.5 | 1.115 | 0.16837 | -0.057 | 6.62
19 | 1.143 | 0.17655 | -0.059 | 6.477
19.5 | 1.169 | 0.19572 | -0.059 | 5.97
20 | 1.196 | 0.19755 | -0.06 | 6.054

## 152. Re 20M Mach 0.50 (2)
BIGFOIL.COM POLAR EXPORT
NACA66-216 a=0.8
NACA66-216 a=0.8 |  |  |  | Cl Max: | 1.1565 | at alpha= | 10.5 | deg
XFOIL ncrit=9 |  |  |  | L/D Max: | 108.881 | at alpha= | 0.5 | deg
Re: | 20000000 |  |  | Cd Min: | 0.12258 | at alpha= | 15.5 | deg
Mach: | 0.5 |  |  | Cl=0 at alpha= | -99 | deg
|  |  |  | @ Cl=0.1, Cd= | 0.00314
|  |  |  | @ Cl=0.4, Cd= | 0.0046391
|  |  |  | @ Cl=0.6, Cd= | 0.0081326
alpha (deg) | Cl | Cd | Cm | Cl/Cd
0 | 0.2369 | 0.00314 | -0.0535 | 75.4459
0.5 | 0.3016 | 0.00277 | -0.0541 | 108.8809
1 | 0.3546 | 0.00353 | -0.0523 | 100.4533
1.5 | 0.3931 | 0.00455 | -0.0477 | 86.3956
2 | 0.438 | 0.00513 | -0.0441 | 85.3801
2.5 | 0.4646 | 0.00571 | -0.0366 | 81.366
3 | 0.4836 | 0.00654 | -0.0279 | 73.945
3.5 | 0.5172 | 0.00728 | -0.0222 | 71.044
4 | 0.5654 | 0.00779 | -0.0192 | 72.5802
4.5 | 0.6159 | 0.00829 | -0.0166 | 74.2943
5 | 0.6678 | 0.00879 | -0.0142 | 75.9727
5.5 | 0.7192 | 0.00936 | -0.0115 | 76.8376
6 | 0.77 | 0.00998 | -0.0086 | 77.1543
6.5 | 0.8204 | 0.01066 | -0.0056 | 76.9606
7 | 0.8717 | 0.01137 | -0.0024 | 76.6667
7.5 | 0.9217 | 0.01215 | 0.001 | 75.8601
8 | 0.9723 | 0.01298 | 0.0046 | 74.9076
8.5 | 1.0216 | 0.01393 | 0.0085 | 73.3381
9 | 1.0681 | 0.01508 | 0.013 | 70.8289
9.5 | 1.1147 | 0.01635 | 0.0177 | 68.1774
10 | 1.1494 | 0.01821 | 0.0238 | 63.1192
10.5 | 1.1565 | 0.02143 | 0.0322 | 53.9664
11 | 1.1479 | 0.0258 | 0.0407 | 44.4922
11.5 | 1.1307 | 0.03146 | 0.048 | 35.9409
12 | 1.105 | 0.03836 | 0.0534 | 28.806
12.5 | 1.0669 | 0.04701 | 0.0566 | 22.6952
13 | 1.0268 | 0.05712 | 0.0564 | 17.9762
13.5 | 0.9911 | 0.06844 | 0.0529 | 14.4813
14 | 0.9602 | 0.08098 | 0.0464 | 11.8572
14.5 | 0.9324 | 0.09473 | 0.0374 | 9.8427
15 | 0.9119 | 0.10877 | 0.0278 | 8.3837
15.5 | 0.8963 | 0.12258 | 0.0186 | 7.312