## index
index | Re | Mach | Datasource
1 | 50000 | 0 | JavaFoil+Calcfoil stall+Eppler ext transition
2 | 50000 | 0 | XFOIL ncrit=9
3 | 50000 | 0.1 | JavaFoil+Calcfoil stall+Eppler ext transition
4 | 50000 | 0.1 | XFOIL ncrit=9
5 | 50000 | 0.25 | JavaFoil+Calcfoil stall+Eppler ext transition
6 | 50000 | 0.25 | XFOIL ncrit=9
7 | 50000 | 0.5 | JavaFoil+Calcfoil stall+Eppler ext transition
8 | 50000 | 0.5 | XFOIL ncrit=9
9 | 100000 | 0 | JavaFoil+Calcfoil stall+Eppler ext transition
10 | 100000 | 0 | XFOIL ncrit=9
11 | 100000 | 0.1 | JavaFoil+Calcfoil stall+Eppler ext transition
12 | 100000 | 0.1 | XFOIL ncrit=9
13 | 100000 | 0.25 | JavaFoil+Calcfoil stall+Eppler ext transition
14 | 100000 | 0.25 | XFOIL ncrit=9
15 | 100000 | 0.5 | JavaFoil+Calcfoil stall+Eppler ext transition
16 | 100000 | 0.5 | XFOIL ncrit=9
17 | 250000 | 0 | JavaFoil+Calcfoil stall+Eppler ext transition
18 | 250000 | 0 | XFOIL ncrit=9
19 | 250000 | 0.1 | JavaFoil+Calcfoil stall+Eppler ext transition
20 | 250000 | 0.1 | XFOIL ncrit=9
21 | 250000 | 0.25 | JavaFoil+Calcfoil stall+Eppler ext transition
22 | 250000 | 0.25 | XFOIL ncrit=9
23 | 250000 | 0.5 | JavaFoil+Calcfoil stall+Eppler ext transition
24 | 250000 | 0.5 | XFOIL ncrit=9
25 | 500000 | 0 | JavaFoil+Calcfoil stall+Eppler ext transition
26 | 500000 | 0 | XFOIL ncrit=9
27 | 500000 | 0.1 | JavaFoil+Calcfoil stall+Eppler ext transition
28 | 500000 | 0.1 | XFOIL ncrit=9
29 | 500000 | 0.25 | JavaFoil+Calcfoil stall+Eppler ext transition
30 | 500000 | 0.25 | XFOIL ncrit=9
31 | 500000 | 0.5 | JavaFoil+Calcfoil stall+Eppler ext transition
32 | 500000 | 0.5 | XFOIL ncrit=9
33 | 750000 | 0 | JavaFoil+Calcfoil stall+Eppler ext transition
34 | 750000 | 0 | XFOIL ncrit=9
35 | 750000 | 0.1 | JavaFoil+Calcfoil stall+Eppler ext transition
36 | 750000 | 0.1 | XFOIL ncrit=9
37 | 750000 | 0.25 | JavaFoil+Calcfoil stall+Eppler ext transition
38 | 750000 | 0.25 | XFOIL ncrit=9
39 | 750000 | 0.5 | JavaFoil+Calcfoil stall+Eppler ext transition
40 | 750000 | 0.5 | XFOIL ncrit=9
41 | 1000000 | 0 | JavaFoil+Calcfoil stall+Eppler ext transition
42 | 1000000 | 0 | XFOIL ncrit=9
43 | 1000000 | 0.1 | JavaFoil+Calcfoil stall+Eppler ext transition
44 | 1000000 | 0.1 | XFOIL ncrit=9
45 | 1000000 | 0.25 | JavaFoil+Calcfoil stall+Eppler ext transition
46 | 1000000 | 0.25 | XFOIL ncrit=9
47 | 1000000 | 0.5 | JavaFoil+Calcfoil stall+Eppler ext transition
48 | 1000000 | 0.5 | XFOIL ncrit=9
49 | 2000000 | 0 | JavaFoil+Calcfoil stall+Eppler ext transition
50 | 2000000 | 0 | XFOIL ncrit=9
51 | 2000000 | 0.1 | JavaFoil+Calcfoil stall+Eppler ext transition
52 | 2000000 | 0.1 | XFOIL ncrit=9
53 | 2000000 | 0.25 | JavaFoil+Calcfoil stall+Eppler ext transition
54 | 2000000 | 0.25 | XFOIL ncrit=9
55 | 2000000 | 0.5 | JavaFoil+Calcfoil stall+Eppler ext transition
56 | 2000000 | 0.5 | XFOIL ncrit=9
57 | 3000000 | 0 | JavaFoil+Calcfoil stall+Eppler ext transition
58 | 3000000 | 0 | XFOIL ncrit=9
59 | 3000000 | 0.1 | JavaFoil+Calcfoil stall+Eppler ext transition
60 | 3000000 | 0.1 | XFOIL ncrit=9
61 | 3000000 | 0.25 | JavaFoil+Calcfoil stall+Eppler ext transition
62 | 3000000 | 0.25 | XFOIL ncrit=9
63 | 3000000 | 0.5 | JavaFoil+Calcfoil stall+Eppler ext transition
64 | 3000000 | 0.5 | XFOIL ncrit=9
65 | 4000000 | 0 | JavaFoil+Calcfoil stall+Eppler ext transition
66 | 4000000 | 0 | XFOIL ncrit=9
67 | 4000000 | 0.1 | JavaFoil+Calcfoil stall+Eppler ext transition
68 | 4000000 | 0.1 | XFOIL ncrit=9
69 | 4000000 | 0.25 | JavaFoil+Calcfoil stall+Eppler ext transition
70 | 4000000 | 0.25 | XFOIL ncrit=9
71 | 4000000 | 0.5 | JavaFoil+Calcfoil stall+Eppler ext transition
72 | 4000000 | 0.5 | XFOIL ncrit=9
73 | 5000000 | 0 | JavaFoil+Calcfoil stall+Eppler ext transition
74 | 5000000 | 0 | XFOIL ncrit=9
75 | 5000000 | 0.1 | JavaFoil+Calcfoil stall+Eppler ext transition
76 | 5000000 | 0.1 | XFOIL ncrit=9
77 | 5000000 | 0.25 | JavaFoil+Calcfoil stall+Eppler ext transition
78 | 5000000 | 0.25 | XFOIL ncrit=9
79 | 5000000 | 0.5 | JavaFoil+Calcfoil stall+Eppler ext transition
80 | 5000000 | 0.5 | XFOIL ncrit=9
81 | 6000000 | 0 | JavaFoil+Calcfoil stall+Eppler ext transition
82 | 6000000 | 0 | XFOIL ncrit=9
83 | 6000000 | 0.1 | JavaFoil+Calcfoil stall+Eppler ext transition
84 | 6000000 | 0.1 | XFOIL ncrit=9
85 | 6000000 | 0.25 | JavaFoil+Calcfoil stall+Eppler ext transition
86 | 6000000 | 0.25 | XFOIL ncrit=9
87 | 6000000 | 0.5 | JavaFoil+Calcfoil stall+Eppler ext transition
88 | 6000000 | 0.5 | XFOIL ncrit=9
89 | 7000000 | 0 | JavaFoil+Calcfoil stall+Eppler ext transition
90 | 7000000 | 0 | XFOIL ncrit=9
91 | 7000000 | 0.1 | JavaFoil+Calcfoil stall+Eppler ext transition
92 | 7000000 | 0.1 | XFOIL ncrit=9
93 | 7000000 | 0.25 | JavaFoil+Calcfoil stall+Eppler ext transition
94 | 7000000 | 0.25 | XFOIL ncrit=9
95 | 7000000 | 0.5 | JavaFoil+Calcfoil stall+Eppler ext transition
96 | 7000000 | 0.5 | XFOIL ncrit=9
97 | 8000000 | 0 | JavaFoil+Calcfoil stall+Eppler ext transition
98 | 8000000 | 0 | XFOIL ncrit=9
99 | 8000000 | 0.1 | JavaFoil+Calcfoil stall+Eppler ext transition
100 | 8000000 | 0.1 | XFOIL ncrit=9
101 | 8000000 | 0.25 | JavaFoil+Calcfoil stall+Eppler ext transition
102 | 8000000 | 0.25 | XFOIL ncrit=9
103 | 8000000 | 0.5 | JavaFoil+Calcfoil stall+Eppler ext transition
104 | 8000000 | 0.5 | XFOIL ncrit=9
105 | 10000000 | 0 | JavaFoil+Calcfoil stall+Eppler ext transition
106 | 10000000 | 0 | XFOIL ncrit=9
107 | 10000000 | 0.1 | JavaFoil+Calcfoil stall+Eppler ext transition
108 | 10000000 | 0.1 | XFOIL ncrit=9
109 | 10000000 | 0.25 | JavaFoil+Calcfoil stall+Eppler ext transition
110 | 10000000 | 0.25 | XFOIL ncrit=9
111 | 10000000 | 0.5 | JavaFoil+Calcfoil stall+Eppler ext transition
112 | 10000000 | 0.5 | XFOIL ncrit=9
113 | 12000000 | 0 | JavaFoil+Calcfoil stall+Eppler ext transition
114 | 12000000 | 0 | XFOIL ncrit=9
115 | 12000000 | 0.1 | JavaFoil+Calcfoil stall+Eppler ext transition
116 | 12000000 | 0.1 | XFOIL ncrit=9
117 | 12000000 | 0.25 | JavaFoil+Calcfoil stall+Eppler ext transition
118 | 12000000 | 0.25 | XFOIL ncrit=9
119 | 12000000 | 0.5 | JavaFoil+Calcfoil stall+Eppler ext transition
120 | 12000000 | 0.5 | XFOIL ncrit=9
121 | 14000000 | 0 | JavaFoil+Calcfoil stall+Eppler ext transition
122 | 14000000 | 0 | XFOIL ncrit=9
123 | 14000000 | 0.1 | JavaFoil+Calcfoil stall+Eppler ext transition
124 | 14000000 | 0.1 | XFOIL ncrit=9
125 | 14000000 | 0.25 | JavaFoil+Calcfoil stall+Eppler ext transition
126 | 14000000 | 0.25 | XFOIL ncrit=9
127 | 14000000 | 0.5 | JavaFoil+Calcfoil stall+Eppler ext transition
128 | 14000000 | 0.5 | XFOIL ncrit=9
129 | 16000000 | 0 | JavaFoil+Calcfoil stall+Eppler ext transition
130 | 16000000 | 0 | XFOIL ncrit=9
131 | 16000000 | 0.1 | JavaFoil+Calcfoil stall+Eppler ext transition
132 | 16000000 | 0.1 | XFOIL ncrit=9
133 | 16000000 | 0.25 | JavaFoil+Calcfoil stall+Eppler ext transition
134 | 16000000 | 0.25 | XFOIL ncrit=9
135 | 16000000 | 0.5 | JavaFoil+Calcfoil stall+Eppler ext transition
136 | 16000000 | 0.5 | XFOIL ncrit=9
137 | 18000000 | 0 | JavaFoil+Calcfoil stall+Eppler ext transition
138 | 18000000 | 0 | XFOIL ncrit=9
139 | 18000000 | 0.1 | JavaFoil+Calcfoil stall+Eppler ext transition
140 | 18000000 | 0.1 | XFOIL ncrit=9
141 | 18000000 | 0.25 | JavaFoil+Calcfoil stall+Eppler ext transition
142 | 18000000 | 0.25 | XFOIL ncrit=9
143 | 18000000 | 0.5 | JavaFoil+Calcfoil stall+Eppler ext transition
144 | 18000000 | 0.5 | XFOIL ncrit=9
145 | 20000000 | 0 | JavaFoil+Calcfoil stall+Eppler ext transition
146 | 20000000 | 0 | XFOIL ncrit=9
147 | 20000000 | 0.1 | JavaFoil+Calcfoil stall+Eppler ext transition
148 | 20000000 | 0.1 | XFOIL ncrit=9
149 | 20000000 | 0.25 | JavaFoil+Calcfoil stall+Eppler ext transition
150 | 20000000 | 0.25 | XFOIL ncrit=9
151 | 20000000 | 0.5 | JavaFoil+Calcfoil stall+Eppler ext transition
152 | 20000000 | 0.5 | XFOIL ncrit=9

## 1. Re 50k Mach 0.00 (1)
BIGFOIL.COM POLAR EXPORT
ah80136
AH 80-136 |  |  |  | Cl Max: | 1.075 | at alpha= | 9.5 | deg
JavaFoil+Calcfoil stall+Eppler ext transition |  |  |  | L/D Max: | 26.853 | at alpha= | 9 | deg
Re: | 50000 |  |  | Cd Min: | 0.01925 | at alpha= | -0.5 | deg
Mach: | 0 |  |  | Cl=0 at alpha= | -0.74528 | deg
|  |  |  | @ Cl=0.1, Cd= | 0.024084
|  |  |  | @ Cl=0.4, Cd= | 0.026406
|  |  |  | @ Cl=0.6, Cd= | 0.029057
alpha (deg) | Cl | Cd | Cm | Cl/Cd
-15 | -0.458 | 0.31275 | 0.008 | -1.464
-14.5 | -0.474 | 0.28406 | 0.008 | -1.669
-14 | -0.49 | 0.25937 | 0.007 | -1.889
-13.5 | -0.505 | 0.23506 | 0.007 | -2.15
-13 | -0.52 | 0.22098 | 0.007 | -2.352
-12.5 | -0.533 | 0.20014 | 0.007 | -2.664
-12 | -0.545 | 0.1826 | 0.007 | -2.984
-11.5 | -0.555 | 0.1644 | 0.007 | -3.375
-11 | -0.562 | 0.1473 | 0.006 | -3.818
-10.5 | -0.567 | 0.1408 | 0.006 | -4.03
-10 | -0.569 | 0.12791 | 0.006 | -4.452
-9.5 | -0.568 | 0.11392 | 0.006 | -4.987
-9 | -0.563 | 0.10518 | 0.006 | -5.355
-8.5 | -0.554 | 0.09539 | 0.006 | -5.812
-8 | -0.542 | 0.08735 | 0.006 | -6.2
-7.5 | -0.525 | 0.07933 | 0.006 | -6.613
-7 | -0.504 | 0.07266 | 0.006 | -6.931
-6.5 | -0.479 | 0.06683 | 0.006 | -7.16
-6 | -0.45 | 0.06172 | 0.006 | -7.286
-5.5 | -0.417 | 0.05722 | 0.006 | -7.293
-5 | -0.382 | 0.05334 | 0.006 | -7.157
-4.5 | -0.343 | 0.04992 | 0.006 | -6.879
-4 | -0.303 | 0.04707 | 0.006 | -6.427
-3.5 | -0.26 | 0.04464 | 0.006 | -5.817
-3 | -0.215 | 0.04262 | 0.006 | -5.05
-2.5 | -0.17 | 0.04097 | 0.006 | -4.137
-2 | -0.123 | 0.03965 | 0.006 | -3.095
-1.5 | -0.075 | 0.03857 | 0.006 | -1.951
-1 | -0.027 | 0.03763 | 0.006 | -0.728
-0.5 | 0.026 | 0.01925 | 0.012 | 1.347
0 | 0.078 | 0.02398 | 0.011 | 3.263
0.5 | 0.133 | 0.02424 | 0.011 | 5.479
1 | 0.187 | 0.02454 | 0.01 | 7.634
1.5 | 0.242 | 0.02489 | 0.01 | 9.712
2 | 0.295 | 0.02534 | 0.009 | 11.662
2.5 | 0.35 | 0.02585 | 0.009 | 13.525
3 | 0.404 | 0.02645 | 0.008 | 15.259
3.5 | 0.457 | 0.02713 | 0.008 | 16.858
4 | 0.511 | 0.02716 | 0.007 | 18.817
4.5 | 0.564 | 0.02799 | 0.007 | 20.163
5 | 0.618 | 0.02959 | 0.006 | 20.894
5.5 | 0.672 | 0.03055 | 0.006 | 21.989
6 | 0.725 | 0.03162 | 0.005 | 22.929
6.5 | 0.778 | 0.03216 | 0.004 | 24.188
7 | 0.83 | 0.03341 | 0.004 | 24.828
7.5 | 0.88 | 0.03471 | 0.003 | 25.348
8 | 0.929 | 0.03618 | 0.003 | 25.664
8.5 | 0.978 | 0.0375 | 0.002 | 26.065
9 | 1.037 | 0.03863 | 0.001 | 26.853
9.5 | 1.075 | 0.04067 | 0.001 | 26.439
10 | 0.968 | 0.07191 | 0 | 13.46
10.5 | 0.994 | 0.07697 | 0 | 12.911
11 | 1.015 | 0.08334 | -0.001 | 12.179
11.5 | 1.031 | 0.08951 | -0.001 | 11.517
12 | 1.041 | 0.09639 | -0.001 | 10.804
12.5 | 1.046 | 0.10376 | -0.001 | 10.083
13 | 1.045 | 0.11233 | -0.001 | 9.306
13.5 | 1.039 | 0.12202 | -0.001 | 8.514
14 | 1.027 | 0.13181 | -0.002 | 7.793
14.5 | 1.011 | 0.14413 | -0.002 | 7.013

## 2. Re 50k Mach 0.00 (2)
BIGFOIL.COM POLAR EXPORT
ah80136
AH 80-136 |  |  |  | Cl Max: | 1.1712 | at alpha= | 14.5 | deg
XFOIL ncrit=9 |  |  |  | L/D Max: | 14.8693 | at alpha= | 13.5 | deg
Re: | 50000 |  |  | Cd Min: | 0.26536 | at alpha= | -20 | deg
Mach: | 0 |  |  | Cl=0 at alpha= | 1.8116 | deg
|  |  |  | @ Cl=0.1, Cd= | 0.048337
|  |  |  | @ Cl=0.4, Cd= | 0.072646
|  |  |  | @ Cl=0.6, Cd= | 0.10502
alpha (deg) | Cl | Cd | Cm | Cl/Cd
-20 | -0.7932 | 0.26536 | 0.1035 | -2.9891
-19.5 | -0.779 | 0.26501 | 0.0956 | -2.9395
-19 | -0.7596 | 0.25756 | 0.09 | -2.9492
-18.5 | -0.7311 | 0.24529 | 0.0875 | -2.9806
-18 | -0.709 | 0.23862 | 0.0821 | -2.9713
-17.5 | -0.6927 | 0.23553 | 0.0742 | -2.941
-17 | -0.6726 | 0.22842 | 0.0676 | -2.9446
-16.5 | -0.6401 | 0.21724 | 0.0637 | -2.9465
-16 | -0.6203 | 0.21211 | 0.0557 | -2.9244
-15.5 | -0.5949 | 0.20339 | 0.0488 | -2.9249
-15 | -0.5671 | 0.19552 | 0.0421 | -2.9005
-14.5 | -0.5453 | 0.18803 | 0.0342 | -2.9001
-14 | -0.5177 | 0.18006 | 0.0273 | -2.8752
-13.5 | -0.4922 | 0.1714 | 0.0201 | -2.8716
-13 | -0.4811 | 0.16655 | 0.0114 | -2.8886
-12.5 | -0.4432 | 0.15553 | 0.0061 | -2.8496
-12 | -0.4201 | 0.14735 | -0.0008 | -2.851
-11.5 | -0.3984 | 0.13962 | -0.0074 | -2.8535
-11 | -0.3773 | 0.13218 | -0.0135 | -2.8544
-10.5 | -0.367 | 0.12637 | -0.0198 | -2.9042
-9.5 | -0.3275 | 0.11231 | -0.0283 | -2.916
-9 | -0.3045 | 0.10539 | -0.0308 | -2.8893
-8.5 | -0.3005 | 0.10058 | -0.0339 | -2.9877
-8 | -0.2825 | 0.09517 | -0.0343 | -2.9684
-7 | -0.215 | 0.08297 | -0.0332 | -2.5913
-5.5 | -0.3322 | 0.05598 | -0.0677 | -5.9343
-5 | -0.3248 | 0.05111 | -0.0632 | -6.3549
-4.5 | -0.3093 | 0.04748 | -0.0582 | -6.5143
-4 | -0.2847 | 0.04442 | -0.0548 | -6.4093
-3.5 | -0.2501 | 0.04199 | -0.0523 | -5.9562
-3 | -0.2125 | 0.04042 | -0.0503 | -5.2573
-2.5 | -0.1687 | 0.03919 | -0.0492 | -4.3047
-1.5 | -0.2681 | 0.03634 | -0.0185 | -7.3775
0 | -0.1273 | 0.03504 | -0.0173 | -3.633
0.5 | -0.0919 | 0.03669 | -0.0172 | -2.5048
1 | -0.0566 | 0.03852 | -0.0173 | -1.4694
1.5 | -0.0215 | 0.04054 | -0.0176 | -0.53034
2 | 0.013 | 0.04275 | -0.0179 | 0.30409
3 | 0.1572 | 0.05201 | -0.0339 | 3.0225
3.5 | 0.2326 | 0.05744 | -0.0412 | 4.0494
4 | 0.2826 | 0.06134 | -0.0435 | 4.6071
4.5 | 0.3369 | 0.06622 | -0.0465 | 5.0876
5 | 0.3737 | 0.06994 | -0.0468 | 5.3432
5.5 | 0.4151 | 0.0742 | -0.0478 | 5.5943
6 | 0.44 | 0.07741 | -0.0467 | 5.684
6.5 | 0.4648 | 0.08118 | -0.0461 | 5.7255
7 | 0.5081 | 0.08642 | -0.0477 | 5.8794
7.5 | 0.5216 | 0.08984 | -0.0462 | 5.8059
8 | 0.557 | 0.09495 | -0.0472 | 5.8662
8.5 | 0.5826 | 0.10011 | -0.0476 | 5.8196
9 | 0.5945 | 0.10401 | -0.0467 | 5.7158
9.5 | 0.625 | 0.10963 | -0.0476 | 5.701
10 | 0.6538 | 0.116 | -0.0487 | 5.6362
10.5 | 0.6552 | 0.12008 | -0.048 | 5.4564
11 | 0.6749 | 0.12563 | -0.0486 | 5.3721
11.5 | 0.7048 | 0.13278 | -0.05 | 5.308
12 | 0.7101 | 0.1374 | -0.05 | 5.1681
12.5 | 0.7448 | 0.14438 | -0.0507 | 5.1586
13 | 0.8533 | 0.12968 | -0.0373 | 6.58
13.5 | 1.1152 | 0.075 | -0.0017 | 14.8693
14 | 1.1528 | 0.07905 | 0.0024 | 14.5832
14.5 | 1.1712 | 0.08591 | 0.0041 | 13.6329
15 | 1.1407 | 0.09691 | 0.0018 | 11.7707
15.5 | 1.0972 | 0.1106 | -0.0033 | 9.9204
16 | 1.0497 | 0.12712 | -0.011 | 8.2576
18 | 0.8861 | 0.22801 | -0.0718 | 3.8862
18.5 | 0.9102 | 0.23794 | -0.0738 | 3.8253
19 | 0.9092 | 0.24109 | -0.08 | 3.7712
19.5 | 0.9234 | 0.24874 | -0.0842 | 3.7123

## 3. Re 50k Mach 0.10 (1)
BIGFOIL.COM POLAR EXPORT
ah80136
AH 80-136 |  |  |  | Cl Max: | 1.079 | at alpha= | 9.5 | deg
JavaFoil+Calcfoil stall+Eppler ext transition |  |  |  | L/D Max: | 26.729 | at alpha= | 9 | deg
Re: | 50000 |  |  | Cd Min: | 0.01929 | at alpha= | -0.5 | deg
Mach: | 0.1 |  |  | Cl=0 at alpha= | -0.74074 | deg
|  |  |  | @ Cl=0.1, Cd= | 0.024141
|  |  |  | @ Cl=0.4, Cd= | 0.026483
|  |  |  | @ Cl=0.6, Cd= | 0.029078
alpha (deg) | Cl | Cd | Cm | Cl/Cd
-14.5 | -0.431 | 0.30188 | 0.008 | -1.429
-14 | -0.45 | 0.28384 | 0.008 | -1.585
-13.5 | -0.468 | 0.25963 | 0.007 | -1.803
-13 | -0.486 | 0.23721 | 0.007 | -2.047
-12.5 | -0.502 | 0.21322 | 0.007 | -2.355
-12 | -0.517 | 0.19348 | 0.007 | -2.673
-11.5 | -0.53 | 0.17632 | 0.007 | -3.007
-11 | -0.541 | 0.15878 | 0.006 | -3.408
-10.5 | -0.549 | 0.1438 | 0.006 | -3.82
-10 | -0.554 | 0.12978 | 0.006 | -4.272
-9.5 | -0.556 | 0.11844 | 0.006 | -4.694
-9 | -0.554 | 0.10676 | 0.006 | -5.185
-8.5 | -0.547 | 0.09716 | 0.006 | -5.631
-8 | -0.536 | 0.08885 | 0.006 | -6.036
-7.5 | -0.521 | 0.0817 | 0.006 | -6.378
-7 | -0.501 | 0.07374 | 0.006 | -6.8
-6.5 | -0.478 | 0.0677 | 0.006 | -7.054
-6 | -0.45 | 0.06205 | 0.006 | -7.245
-5.5 | -0.418 | 0.05764 | 0.006 | -7.248
-5 | -0.383 | 0.054 | 0.006 | -7.085
-4.5 | -0.344 | 0.05044 | 0.006 | -6.829
-4 | -0.304 | 0.04743 | 0.006 | -6.403
-3.5 | -0.261 | 0.04479 | 0.006 | -5.822
-3 | -0.216 | 0.04273 | 0.006 | -5.059
-2.5 | -0.17 | 0.04106 | 0.006 | -4.147
-2 | -0.123 | 0.0397 | 0.006 | -3.106
-1.5 | -0.076 | 0.03863 | 0.006 | -1.958
-1 | -0.028 | 0.03771 | 0.006 | -0.73
-0.5 | 0.026 | 0.01929 | 0.012 | 1.35
0 | 0.079 | 0.02404 | 0.012 | 3.271
0.5 | 0.133 | 0.0243 | 0.011 | 5.492
1 | 0.188 | 0.0246 | 0.011 | 7.652
1.5 | 0.243 | 0.02496 | 0.01 | 9.734
2 | 0.297 | 0.02541 | 0.01 | 11.687
2.5 | 0.351 | 0.02592 | 0.009 | 13.551
3 | 0.405 | 0.02654 | 0.008 | 15.28
3.5 | 0.46 | 0.02722 | 0.008 | 16.882
4 | 0.513 | 0.02736 | 0.007 | 18.765
4.5 | 0.567 | 0.0281 | 0.007 | 20.186
5 | 0.621 | 0.0297 | 0.006 | 20.916
5.5 | 0.675 | 0.03067 | 0.006 | 22.007
6 | 0.728 | 0.03175 | 0.005 | 22.94
6.5 | 0.782 | 0.0323 | 0.004 | 24.197
7 | 0.834 | 0.03356 | 0.004 | 24.835
7.5 | 0.884 | 0.03489 | 0.003 | 25.337
8 | 0.933 | 0.03638 | 0.003 | 25.64
8.5 | 0.982 | 0.0377 | 0.002 | 26.047
9 | 1.041 | 0.03896 | 0.001 | 26.729
9.5 | 1.079 | 0.04102 | 0.001 | 26.306
10 | 0.971 | 0.0722 | 0 | 13.444
10.5 | 0.996 | 0.0777 | 0 | 12.818
11 | 1.016 | 0.08361 | -0.001 | 12.152
11.5 | 1.03 | 0.09053 | -0.001 | 11.381
12 | 1.039 | 0.09761 | -0.001 | 10.643
12.5 | 1.041 | 0.10539 | -0.001 | 9.879
13 | 1.037 | 0.11458 | -0.001 | 9.054
13.5 | 1.028 | 0.1246 | -0.001 | 8.248
14 | 1.012 | 0.13542 | -0.002 | 7.475
14.5 | 0.992 | 0.14829 | -0.002 | 6.687

## 4. Re 50k Mach 0.10 (2)
BIGFOIL.COM POLAR EXPORT
ah80136
AH 80-136 |  |  |  | Cl Max: | 1.164 | at alpha= | 14.5 | deg
XFOIL ncrit=9 |  |  |  | L/D Max: | 14.5418 | at alpha= | 13.5 | deg
Re: | 50000 |  |  | Cd Min: | 0.26712 | at alpha= | -19.5 | deg
Mach: | 0.1 |  |  | Cl=0 at alpha= | 1.8314 | deg
|  |  |  | @ Cl=0.1, Cd= | 0.048652
|  |  |  | @ Cl=0.4, Cd= | 0.07312
|  |  |  | @ Cl=0.6, Cd= | 0.1053
alpha (deg) | Cl | Cd | Cm | Cl/Cd
-20 | -0.7957 | 0.2665 | 0.1039 | -2.9857
-19.5 | -0.7825 | 0.26712 | 0.0957 | -2.9294
-19 | -0.7584 | 0.25587 | 0.0915 | -2.964
-18.5 | -0.7323 | 0.24589 | 0.088 | -2.9782
-18 | -0.7103 | 0.23935 | 0.0823 | -2.9676
-17.5 | -0.6952 | 0.23717 | 0.074 | -2.9312
-17 | -0.6695 | 0.22711 | 0.0686 | -2.9479
-16.5 | -0.64 | 0.21768 | 0.0638 | -2.9401
-16 | -0.6219 | 0.21339 | 0.0552 | -2.9144
-15.5 | -0.5921 | 0.20313 | 0.0491 | -2.9149
-15 | -0.5676 | 0.1964 | 0.0415 | -2.89
-14.5 | -0.5409 | 0.1876 | 0.0343 | -2.8833
-14 | -0.5183 | 0.18097 | 0.0265 | -2.864
-13.5 | -0.4883 | 0.17135 | 0.0198 | -2.8497
-13 | -0.4831 | 0.16771 | 0.0104 | -2.8806
-12.5 | -0.4422 | 0.15606 | 0.0053 | -2.8335
-12 | -0.4165 | 0.14754 | -0.0013 | -2.823
-11.5 | -0.3945 | 0.13983 | -0.0079 | -2.8213
-10.5 | -0.3691 | 0.1273 | -0.021 | -2.8995
-10 | -0.3407 | 0.11887 | -0.0248 | -2.8662
-9.5 | -0.33 | 0.11321 | -0.0292 | -2.9149
-9 | -0.3035 | 0.10596 | -0.0312 | -2.8643
-8.5 | -0.3029 | 0.10137 | -0.0347 | -2.9881
-8 | -0.2766 | 0.09518 | -0.0343 | -2.9061
-7 | -0.214 | 0.08345 | -0.0335 | -2.5644
-5.5 | -0.3309 | 0.05646 | -0.0684 | -5.8608
-5 | -0.3236 | 0.05157 | -0.0641 | -6.275
-4.5 | -0.3082 | 0.04779 | -0.0591 | -6.449
-4 | -0.2867 | 0.04487 | -0.0553 | -6.3896
-3.5 | -0.2533 | 0.0424 | -0.0526 | -5.9741
-2.5 | 0.0861 | 0.03546 | -0.0827 | 2.4281
-2 | 0.0411 | 0.03641 | -0.0705 | 1.1288
0 | -0.1293 | 0.03516 | -0.0174 | -3.6775
0.5 | -0.0937 | 0.03681 | -0.0172 | -2.5455
1 | -0.0582 | 0.03865 | -0.0173 | -1.5058
1.5 | -0.023 | 0.04068 | -0.0175 | -0.56539
2 | 0.0117 | 0.04289 | -0.0179 | 0.27279
2.5 | 0.0528 | 0.04566 | -0.0199 | 1.1564
3 | 0.1593 | 0.05241 | -0.0344 | 3.0395
3.5 | 0.2352 | 0.05798 | -0.0418 | 4.0566
4.5 | 0.3264 | 0.0657 | -0.0449 | 4.968
5 | 0.3641 | 0.06945 | -0.0453 | 5.2426
5.5 | 0.4135 | 0.0745 | -0.0476 | 5.5503
6.5 | 0.4646 | 0.08148 | -0.046 | 5.702
7 | 0.5117 | 0.08718 | -0.0481 | 5.8695
7.5 | 0.5215 | 0.09016 | -0.0461 | 5.7842
8 | 0.5604 | 0.09566 | -0.0475 | 5.8582
8.5 | 0.5757 | 0.09997 | -0.0468 | 5.7587
9 | 0.5951 | 0.10443 | -0.0466 | 5.6986
9.5 | 0.6286 | 0.11041 | -0.0478 | 5.6933
10 | 0.6475 | 0.116 | -0.0482 | 5.5819
10.5 | 0.6539 | 0.1204 | -0.0478 | 5.4311
11 | 0.6773 | 0.12626 | -0.0486 | 5.3643
11.5 | 0.7004 | 0.13295 | -0.0497 | 5.2681
12 | 0.7157 | 0.13827 | -0.0501 | 5.1761
12.5 | 0.7412 | 0.14476 | -0.0507 | 5.1202
13 | 0.8735 | 0.1268 | -0.035 | 6.8888
13.5 | 1.1123 | 0.07649 | -0.0013 | 14.5418
14 | 1.1472 | 0.08079 | 0.0026 | 14.1998
14.5 | 1.164 | 0.08785 | 0.0041 | 13.2499
15 | 1.1298 | 0.0993 | 0.0012 | 11.3776
15.5 | 1.0868 | 0.11332 | -0.0042 | 9.5905
16.5 | 0.8981 | 0.18239 | -0.0457 | 4.9241
17 | 0.9027 | 0.19515 | -0.0511 | 4.6257
17.5 | 0.8653 | 0.21898 | -0.0699 | 3.9515
18 | 0.8883 | 0.22888 | -0.0722 | 3.8811
18.5 | 0.9126 | 0.23894 | -0.0742 | 3.8194
19 | 0.9113 | 0.24192 | -0.0806 | 3.7669
19.5 | 0.9265 | 0.2498 | -0.0846 | 3.709

## 5. Re 50k Mach 0.25 (1)
BIGFOIL.COM POLAR EXPORT
ah80136
AH 80-136 |  |  |  | Cl Max: | 1.062 | at alpha= | 9 | deg
JavaFoil+Calcfoil stall+Eppler ext transition |  |  |  | L/D Max: | 26.199 | at alpha= | 8.5 | deg
Re: | 50000 |  |  | Cd Min: | 0.01955 | at alpha= | -0.5 | deg
Mach: | 0.25 |  |  | Cl=0 at alpha= | -0.74545 | deg
|  |  |  | @ Cl=0.1, Cd= | 0.024482
|  |  |  | @ Cl=0.4, Cd= | 0.026827
|  |  |  | @ Cl=0.6, Cd= | 0.029298
alpha (deg) | Cl | Cd | Cm | Cl/Cd
-13 | -0.071 | 0.28416 | 0.008 | -0.249
-12.5 | -0.194 | 0.26394 | 0.008 | -0.734
-12 | -0.252 | 0.23673 | 0.007 | -1.066
-11.5 | -0.302 | 0.20384 | 0.007 | -1.482
-11 | -0.347 | 0.26503 | 0.007 | -1.308
-10.5 | -0.386 | 0.22695 | 0.007 | -1.7
-10 | -0.42 | 0.19684 | 0.007 | -2.131
-9.5 | -0.447 | 0.16373 | 0.006 | -2.732
-9 | -0.469 | 0.14528 | 0.006 | -3.225
-8.5 | -0.483 | 0.12131 | 0.006 | -3.979
-8 | -0.49 | 0.10626 | 0.006 | -4.607
-7.5 | -0.489 | 0.09379 | 0.006 | -5.214
-7 | -0.481 | 0.08304 | 0.006 | -5.794
-6.5 | -0.466 | 0.07372 | 0.006 | -6.326
-6 | -0.445 | 0.06711 | 0.006 | -6.632
-5.5 | -0.418 | 0.06106 | 0.006 | -6.846
-5 | -0.386 | 0.05614 | 0.006 | -6.873
-4.5 | -0.349 | 0.05202 | 0.006 | -6.718
-4 | -0.309 | 0.04845 | 0.006 | -6.386
-3.5 | -0.267 | 0.04585 | 0.006 | -5.813
-3 | -0.221 | 0.04355 | 0.006 | -5.084
-2.5 | -0.175 | 0.04157 | 0.006 | -4.201
-2 | -0.127 | 0.04011 | 0.006 | -3.155
-1.5 | -0.078 | 0.03899 | 0.006 | -1.992
-1 | -0.028 | 0.03807 | 0.006 | -0.742
-0.5 | 0.027 | 0.01955 | 0.012 | 1.369
0 | 0.081 | 0.02439 | 0.012 | 3.311
0.5 | 0.137 | 0.02466 | 0.011 | 5.558
1 | 0.193 | 0.02496 | 0.011 | 7.744
1.5 | 0.25 | 0.02535 | 0.01 | 9.845
2 | 0.305 | 0.02582 | 0.01 | 11.808
2.5 | 0.361 | 0.02638 | 0.009 | 13.673
3 | 0.416 | 0.02701 | 0.009 | 15.414
3.5 | 0.472 | 0.02774 | 0.008 | 17.005
4 | 0.527 | 0.02792 | 0.008 | 18.876
4.5 | 0.582 | 0.0288 | 0.007 | 20.22
5 | 0.638 | 0.03035 | 0.006 | 21.012
5.5 | 0.693 | 0.03138 | 0.006 | 22.079
6 | 0.748 | 0.03255 | 0.005 | 22.97
6.5 | 0.802 | 0.03383 | 0.005 | 23.709
7 | 0.856 | 0.03449 | 0.004 | 24.802
7.5 | 0.907 | 0.03595 | 0.003 | 25.218
8 | 0.957 | 0.03741 | 0.003 | 25.574
8.5 | 1.009 | 0.0385 | 0.002 | 26.199
9 | 1.062 | 0.0408 | 0.001 | 26.041
9.5 | 0.96 | 0.06866 | 0 | 13.976
10 | 0.985 | 0.07396 | 0 | 13.313
10.5 | 1.004 | 0.08045 | 0 | 12.478
11 | 1.015 | 0.08716 | -0.001 | 11.649
11.5 | 1.018 | 0.09493 | -0.001 | 10.723
12 | 1.011 | 0.10553 | -0.001 | 9.579
12.5 | 0.994 | 0.11569 | -0.001 | 8.59
13 | 0.966 | 0.12711 | -0.001 | 7.601
13.5 | 0.928 | 0.14343 | -0.001 | 6.471
14 | 0.88 | 0.16027 | -0.002 | 5.491

## 6. Re 50k Mach 0.25 (2)
BIGFOIL.COM POLAR EXPORT
ah80136
AH 80-136 |  |  |  | Cl Max: | 1.0878 | at alpha= | 14 | deg
XFOIL ncrit=9 |  |  |  | L/D Max: | 11.6057 | at alpha= | 14 | deg
Re: | 50000 |  |  | Cd Min: | 0.27542 | at alpha= | -20 | deg
Mach: | 0.25 |  |  | Cl=0 at alpha= | 1.9394 | deg
|  |  |  | @ Cl=0.1, Cd= | 0.049862
|  |  |  | @ Cl=0.4, Cd= | 0.075042
|  |  |  | @ Cl=0.6, Cd= | 0.10804
alpha (deg) | Cl | Cd | Cm | Cl/Cd
-20 | -0.8124 | 0.27542 | 0.1055 | -2.9497
-19 | -0.7645 | 0.25696 | 0.0959 | -2.9752
-18.5 | -0.7406 | 0.24969 | 0.0904 | -2.9661
-18 | -0.7199 | 0.24502 | 0.0829 | -2.9381
-17.5 | -0.7116 | 0.24767 | 0.0729 | -2.8732
-17 | -0.6673 | 0.22781 | 0.0707 | -2.9292
-16.5 | -0.6417 | 0.22097 | 0.0633 | -2.904
-16 | -0.6345 | 0.22219 | 0.0523 | -2.8557
-15.5 | -0.5856 | 0.20453 | 0.0486 | -2.8631
-15 | -0.5776 | 0.20388 | 0.0377 | -2.833
-14.5 | -0.5298 | 0.18854 | 0.0329 | -2.81
-14 | -0.5285 | 0.18797 | 0.0219 | -2.8116
-13.5 | -0.4777 | 0.173 | 0.017 | -2.7613
-13 | -0.4509 | 0.16442 | 0.0095 | -2.7424
-12.5 | -0.4498 | 0.1615 | -0.0002 | -2.7851
-12 | -0.4156 | 0.15129 | -0.0062 | -2.747
-11.5 | -0.3952 | 0.14373 | -0.0129 | -2.7496
-11 | -0.3847 | 0.13795 | -0.0196 | -2.7887
-10.5 | -0.3385 | 0.12713 | -0.0223 | -2.6626
-10 | -0.3262 | 0.1212 | -0.0269 | -2.6914
-9.5 | -0.3042 | 0.11391 | -0.0301 | -2.6705
-9 | -0.2921 | 0.10805 | -0.0334 | -2.7034
-8.5 | -0.2677 | 0.10192 | -0.0343 | -2.6266
-8 | -0.2426 | 0.09576 | -0.0355 | -2.5334
-7.5 | -0.2192 | 0.09008 | -0.0362 | -2.4334
-7 | -0.2108 | 0.0861 | -0.0361 | -2.4483
-6 | -0.3116 | 0.06644 | -0.0713 | -4.6899
-5.5 | -0.3293 | 0.05925 | -0.0717 | -5.5578
-5 | -0.3275 | 0.0547 | -0.0667 | -5.9872
-4.5 | -0.3212 | 0.0508 | -0.0611 | -6.3228
-4 | -0.2984 | 0.04745 | -0.0574 | -6.2887
-3.5 | -0.2633 | 0.04463 | -0.055 | -5.8996
-3 | -0.2391 | 0.04275 | -0.0509 | -5.593
-2.5 | -0.198 | 0.04126 | -0.0491 | -4.7988
-1.5 | -0.2222 | 0.03893 | -0.0304 | -5.7077
-1 | -0.1183 | 0.03631 | -0.0362 | -3.2581
0 | -0.1399 | 0.03582 | -0.0175 | -3.9056
0.5 | -0.1035 | 0.03749 | -0.0172 | -2.7607
1 | -0.0671 | 0.03936 | -0.0172 | -1.7048
1.5 | -0.0312 | 0.04143 | -0.0173 | -0.75308
2 | 0.0043 | 0.04369 | -0.0177 | 0.098421
3 | 0.1626 | 0.0539 | -0.0356 | 3.0167
4 | 0.2775 | 0.06278 | -0.0428 | 4.4202
5.5 | 0.3996 | 0.07499 | -0.0455 | 5.3287
6 | 0.4305 | 0.07902 | -0.0453 | 5.448
6.5 | 0.4751 | 0.08422 | -0.047 | 5.6412
7 | 0.4909 | 0.08754 | -0.0454 | 5.6077
7.5 | 0.5325 | 0.09307 | -0.0469 | 5.7215
8 | 0.5461 | 0.09693 | -0.0458 | 5.634
8.5 | 0.5719 | 0.10167 | -0.046 | 5.6251
9.5 | 0.6196 | 0.11248 | -0.0469 | 5.5085
10 | 0.6335 | 0.11716 | -0.0468 | 5.4071
10.5 | 0.6608 | 0.12323 | -0.0478 | 5.3623
11 | 0.6853 | 0.12993 | -0.0489 | 5.2744
11.5 | 0.689 | 0.13447 | -0.0489 | 5.1238
12 | 0.7129 | 0.14114 | -0.05 | 5.051
12.5 | 0.7277 | 0.14645 | -0.0503 | 4.9689
13 | 0.8633 | 0.13166 | -0.0348 | 6.557
13.5 | 0.8981 | 0.12938 | -0.0292 | 6.9416
14 | 1.0878 | 0.09373 | -0.0007 | 11.6057
14.5 | 1.0501 | 0.10791 | -0.0059 | 9.7313
15 | 0.9951 | 0.12753 | -0.0155 | 7.8029
16.5 | 0.9035 | 0.18874 | -0.048 | 4.787
17.5 | 0.8758 | 0.22329 | -0.0723 | 3.9223
18 | 0.9011 | 0.23384 | -0.0746 | 3.8535
18.5 | 0.9146 | 0.24054 | -0.0787 | 3.8023
19 | 0.9237 | 0.2467 | -0.084 | 3.7442

## 7. Re 50k Mach 0.50 (1)
BIGFOIL.COM POLAR EXPORT
ah80136
AH 80-136 |  |  |  | Cl Max: | 1.138 | at alpha= | 20 | deg
JavaFoil+Calcfoil stall+Eppler ext transition |  |  |  | L/D Max: | 24.402 | at alpha= | 7.5 | deg
Re: | 50000 |  |  | Cd Min: | 0.0262 | at alpha= | 0.5 | deg
Mach: | 0.5 |  |  | Cl=0 at alpha= | -0.71818 | deg
|  |  |  | @ Cl=0.1, Cd= | 0.026385
|  |  |  | @ Cl=0.4, Cd= | 0.028437
|  |  |  | @ Cl=0.6, Cd= | 0.031413
alpha (deg) | Cl | Cd | Cm | Cl/Cd
-20 | -1.043 | 0.44155 | 0.015 | -2.363
-19.5 | -1.018 | 0.43886 | 0.015 | -2.319
-19 | -0.992 | 0.43041 | 0.015 | -2.304
-18.5 | -0.966 | 0.42113 | 0.015 | -2.294
-18 | -0.937 | 0.40233 | 0.014 | -2.33
-17.5 | -0.911 | 0.37896 | 0.014 | -2.404
-17 | -0.885 | 0.39082 | 0.014 | -2.265
-16.5 | -0.859 | 0.37376 | 0.014 | -2.298
-16 | -0.833 | 0.36949 | 0.014 | -2.254
-15.5 | -0.806 | 0.36909 | 0.014 | -2.185
-15 | -0.778 | 0.33448 | 0.013 | -2.326
-14.5 | -0.751 | 0.33434 | 0.012 | -2.247
-14 | -0.725 | 0.3317 | 0.012 | -2.185
-13.5 | -0.698 | 0.32783 | 0.012 | -2.13
-13 | -0.672 | 0.48827 | 0.012 | -1.376
-12.5 | -0.645 | 0.32163 | 0.012 | -2.005
-12 | -0.617 | 0.27873 | 0.011 | -2.213
-11.5 | -0.59 | 0.28134 | 0.01 | -2.097
-11 | -0.563 | 0.27881 | 0.01 | -2.02
-10.5 | -0.536 | 0.27619 | 0.01 | -1.941
-10 | -0.509 | 0.25603 | 0.01 | -1.989
-9.5 | -0.482 | 0.25347 | 0.01 | -1.902
-9 | -0.454 | 0.22549 | 0.009 | -2.015
-8.5 | -0.427 | 0.22121 | 0.009 | -1.931
-8 | -0.4 | 0.21865 | 0.009 | -1.83
-7.5 | -0.373 | 0.21602 | 0.008 | -1.726
-7 | -0.346 | 0.21624 | 0.008 | -1.598
-6.5 | -0.318 | 0.19104 | 0.007 | -1.664
-6 | -0.291 | 0.17526 | 0.007 | -1.658
-5.5 | -0.263 | 0.17432 | 0.007 | -1.51
-5 | -0.236 | 0.14802 | 0.006 | -1.592
-4.5 | -0.303 | 0.08486 | 0.006 | -3.57
-4 | -0.314 | 0.06063 | 0.006 | -5.171
-3.5 | -0.284 | 0.05308 | 0.006 | -5.348
-3 | -0.241 | 0.04797 | 0.006 | -5.031
-2.5 | -0.193 | 0.04447 | 0.006 | -4.333
-2 | -0.14 | 0.04219 | 0.006 | -3.326
-1.5 | -0.086 | 0.04066 | 0.007 | -2.125
-1 | -0.031 | 0.03958 | 0.007 | -0.796
-0.5 | 0.024 | 0.03869 | 0.007 | 0.623
0 | 0.09 | 0.02642 | 0.013 | 3.409
0.5 | 0.153 | 0.0262 | 0.013 | 5.834
1 | 0.216 | 0.02664 | 0.012 | 8.095
1.5 | 0.278 | 0.02715 | 0.011 | 10.25
2 | 0.34 | 0.02775 | 0.011 | 12.237
2.5 | 0.402 | 0.02846 | 0.01 | 14.111
3 | 0.463 | 0.02927 | 0.01 | 15.833
3.5 | 0.525 | 0.0302 | 0.009 | 17.389
4 | 0.587 | 0.03118 | 0.008 | 18.823
4.5 | 0.649 | 0.03229 | 0.008 | 20.084
5 | 0.71 | 0.03292 | 0.007 | 21.562
5.5 | 0.771 | 0.03493 | 0.006 | 22.06
6 | 0.831 | 0.03643 | 0.006 | 22.821
6.5 | 0.892 | 0.03809 | 0.005 | 23.425
7 | 0.95 | 0.03996 | 0.004 | 23.761
7.5 | 1.005 | 0.04118 | 0.004 | 24.402
8 | 1.056 | 0.04334 | 0.003 | 24.37
8.5 | 1.102 | 0.0475 | 0.002 | 23.202
9 | 0.987 | 0.07146 | 0.001 | 13.816
9.5 | 0.968 | 0.08374 | 0 | 11.56
10 | 0.82 | 0.11097 | 0 | 7.389
10.5 | 0.616 | 0.19362 | 0 | 3.183
11 | 0.643 | 0.1957 | -0.001 | 3.287
11.5 | 0.67 | 0.19846 | -0.001 | 3.378
12 | 0.698 | 0.23136 | -0.001 | 3.017
12.5 | 0.725 | 0.2466 | -0.002 | 2.94
13 | 0.753 | 0.2869 | -0.002 | 2.624
13.5 | 0.78 | 0.27573 | -0.003 | 2.828
14 | 0.808 | 0.30913 | -0.003 | 2.614
14.5 | 0.835 | 0.30892 | -0.004 | 2.702
15 | 0.862 | 0.31951 | -0.004 | 2.697
15.5 | 0.89 | 0.35306 | -0.005 | 2.521
16 | 0.917 | 0.35686 | -0.006 | 2.57
16.5 | 0.944 | 0.36054 | -0.006 | 2.618
17 | 0.973 | 0.41285 | -0.007 | 2.356
17.5 | 0.999 | 0.40593 | -0.007 | 2.462
18 | 1.026 | 0.41189 | -0.008 | 2.491
18.5 | 1.055 | 0.4378 | -0.009 | 2.411
19 | 1.082 | 0.44933 | -0.01 | 2.408
19.5 | 1.108 | 0.45239 | -0.01 | 2.45
20 | 1.138 | 0.48849 | -0.011 | 2.33

## 8. Re 50k Mach 0.50 (2)
BIGFOIL.COM POLAR EXPORT
ah80136
AH 80-136 |  |  |  | Cl Max: | 1.0441 | at alpha= | 20 | deg
XFOIL ncrit=9 |  |  |  | L/D Max: | 5.4013 | at alpha= | 13 | deg
Re: | 50000 |  |  | Cd Min: | 0.29616 | at alpha= | -20 | deg
Mach: | 0.5 |  |  | Cl=0 at alpha= | 1.9316 | deg
|  |  |  | @ Cl=0.1, Cd= | 0.055619
|  |  |  | @ Cl=0.4, Cd= | 0.083013
|  |  |  | @ Cl=0.6, Cd= | 0.11811
alpha (deg) | Cl | Cd | Cm | Cl/Cd
-20 | -0.8743 | 0.29616 | 0.1229 | -2.9521
-19.5 | -0.8466 | 0.28947 | 0.1145 | -2.9247
-19 | -0.8253 | 0.29015 | 0.1036 | -2.8444
-18.5 | -0.7849 | 0.27021 | 0.0988 | -2.9048
-18 | -0.7513 | 0.26052 | 0.0907 | -2.8838
-17.5 | -0.7231 | 0.25587 | 0.0798 | -2.826
-17 | -0.6856 | 0.24323 | 0.0715 | -2.8187
-16.5 | -0.6479 | 0.23293 | 0.0627 | -2.7815
-16 | -0.6203 | 0.2276 | 0.0512 | -2.7254
-15.5 | -0.5761 | 0.21427 | 0.0434 | -2.6887
-15 | -0.5479 | 0.20782 | 0.0323 | -2.6364
-14.5 | -0.5057 | 0.19629 | 0.0239 | -2.5763
-14 | -0.4713 | 0.18701 | 0.0144 | -2.5202
-13.5 | -0.4502 | 0.18241 | 0.0041 | -2.4681
-13 | -0.4057 | 0.17006 | -0.0035 | -2.3856
-12.5 | -0.3751 | 0.16267 | -0.011 | -2.3059
-12 | -0.3493 | 0.15548 | -0.0174 | -2.2466
-11.5 | -0.3278 | 0.14871 | -0.0229 | -2.2043
-11 | -0.3111 | 0.14254 | -0.0276 | -2.1825
-10.5 | -0.3039 | 0.13768 | -0.0332 | -2.2073
-10 | -0.2629 | 0.12763 | -0.0357 | -2.0599
-9.5 | -0.2573 | 0.12293 | -0.04 | -2.0931
-9 | -0.2282 | 0.11545 | -0.0421 | -1.9766
-8.5 | -0.1991 | 0.10847 | -0.0447 | -1.8355
-8 | -0.1787 | 0.10273 | -0.0463 | -1.7395
-7.5 | -0.1667 | 0.0978 | -0.0485 | -1.7045
-7 | -0.1332 | 0.09133 | -0.0501 | -1.4584
-6.5 | -0.2157 | 0.08049 | -0.0798 | -2.6798
-6 | -0.2495 | 0.07514 | -0.0828 | -3.3205
-5.5 | -0.2878 | 0.07142 | -0.0796 | -4.0297
-5 | -0.3258 | 0.06795 | -0.0735 | -4.7947
-4.5 | -0.3475 | 0.06452 | -0.0665 | -5.3859
-4 | -0.3497 | 0.06023 | -0.062 | -5.8061
-3.5 | -0.3543 | 0.05659 | -0.0558 | -6.2608
-3 | -0.3277 | 0.05265 | -0.0532 | -6.2241
-2.5 | -0.2979 | 0.0496 | -0.0499 | -6.006
-2 | -0.2695 | 0.04744 | -0.0461 | -5.6809
0 | -0.198 | 0.04067 | -0.0208 | -4.8685
0.5 | -0.1472 | 0.04048 | -0.0176 | -3.6364
1 | -0.1068 | 0.04245 | -0.017 | -2.5159
1.5 | -0.0671 | 0.04467 | -0.0168 | -1.5021
3 | 0.1661 | 0.05995 | -0.0387 | 2.7706
3.5 | 0.2192 | 0.06423 | -0.0408 | 3.4127
4.5 | 0.3174 | 0.0733 | -0.0438 | 4.3302
5 | 0.3527 | 0.07718 | -0.0435 | 4.5698
5.5 | 0.3839 | 0.08113 | -0.043 | 4.7319
6 | 0.4364 | 0.08727 | -0.0454 | 5.0006
6.5 | 0.4505 | 0.09009 | -0.0432 | 5.0006
7 | 0.4999 | 0.09663 | -0.0453 | 5.1733
7.5 | 0.5091 | 0.09969 | -0.0434 | 5.1068
8 | 0.54 | 0.10487 | -0.0438 | 5.1492
8.5 | 0.5817 | 0.11182 | -0.0455 | 5.2021
9 | 0.5924 | 0.11596 | -0.0448 | 5.1087
9.5 | 0.6097 | 0.12085 | -0.0449 | 5.0451
10 | 0.6343 | 0.12671 | -0.0457 | 5.0059
10.5 | 0.6717 | 0.13448 | -0.0475 | 4.9948
11 | 0.6799 | 0.13938 | -0.0479 | 4.878
11.5 | 0.713 | 0.14688 | -0.0493 | 4.8543
12 | 0.73 | 0.15259 | -0.0501 | 4.7841
12.5 | 0.7917 | 0.14967 | -0.0424 | 5.2896
13 | 0.8277 | 0.15324 | -0.0403 | 5.4013
13.5 | 0.8392 | 0.16009 | -0.0418 | 5.2421
14 | 0.8623 | 0.16664 | -0.0423 | 5.1746
14.5 | 0.8801 | 0.17444 | -0.0441 | 5.0453
15 | 0.8862 | 0.18451 | -0.0489 | 4.803
15.5 | 0.8872 | 0.19584 | -0.0558 | 4.5302
16 | 0.9042 | 0.20591 | -0.0599 | 4.3912
16.5 | 0.915 | 0.21691 | -0.0662 | 4.2183
17.5 | 0.938 | 0.24531 | -0.0833 | 3.8237
18 | 0.9635 | 0.25595 | -0.087 | 3.7644
18.5 | 0.9764 | 0.26335 | -0.0935 | 3.7076
19 | 1.0052 | 0.27563 | -0.0968 | 3.6469
19.5 | 1.0188 | 0.28123 | -0.1036 | 3.6227
20 | 1.0441 | 0.29285 | -0.1079 | 3.5653

## 9. Re 100k Mach 0.00 (1)
BIGFOIL.COM POLAR EXPORT
ah80136
AH 80-136 |  |  |  | Cl Max: | 1.112 | at alpha= | 10 | deg
JavaFoil+Calcfoil stall+Eppler ext transition |  |  |  | L/D Max: | 34.009 | at alpha= | 8.5 | deg
Re: | 100000 |  |  | Cd Min: | 0.01578 | at alpha= | -0.5 | deg
Mach: | 0 |  |  | Cl=0 at alpha= | -0.71667 | deg
|  |  |  | @ Cl=0.1, Cd= | 0.018347
|  |  |  | @ Cl=0.4, Cd= | 0.020018
|  |  |  | @ Cl=0.6, Cd= | 0.022496
alpha (deg) | Cl | Cd | Cm | Cl/Cd
-15 | -0.458 | 0.21077 | 0.008 | -2.172
-14.5 | -0.474 | 0.19231 | 0.008 | -2.465
-14 | -0.49 | 0.20901 | 0.008 | -2.345
-13.5 | -0.505 | 0.19276 | 0.007 | -2.622
-13 | -0.52 | 0.17893 | 0.007 | -2.906
-12.5 | -0.533 | 0.16505 | 0.007 | -3.23
-12 | -0.545 | 0.14683 | 0.007 | -3.711
-11.5 | -0.555 | 0.13444 | 0.007 | -4.127
-11 | -0.563 | 0.12484 | 0.007 | -4.506
-10.5 | -0.567 | 0.11546 | 0.007 | -4.915
-10 | -0.57 | 0.10646 | 0.007 | -5.349
-9.5 | -0.568 | 0.0959 | 0.007 | -5.925
-9 | -0.563 | 0.08951 | 0.006 | -6.293
-8.5 | -0.554 | 0.08166 | 0.006 | -6.789
-8 | -0.542 | 0.07501 | 0.006 | -7.22
-7.5 | -0.525 | 0.06911 | 0.006 | -7.591
-7 | -0.504 | 0.06357 | 0.006 | -7.922
-6.5 | -0.479 | 0.05878 | 0.006 | -8.141
-6 | -0.45 | 0.05499 | 0.006 | -8.179
-5.5 | -0.417 | 0.05115 | 0.006 | -8.16
-5 | -0.382 | 0.04796 | 0.006 | -7.961
-4.5 | -0.343 | 0.0451 | 0.006 | -7.614
-4 | -0.303 | 0.04269 | 0.006 | -7.088
-3.5 | -0.26 | 0.04068 | 0.006 | -6.385
-3 | -0.215 | 0.03887 | 0.006 | -5.539
-2.5 | -0.17 | 0.03736 | 0.006 | -4.539
-2 | -0.123 | 0.03614 | 0.006 | -3.398
-1.5 | -0.075 | 0.03511 | 0.006 | -2.146
-1 | -0.034 | 0.01586 | 0.013 | -2.143
-0.5 | 0.026 | 0.01578 | 0.012 | 1.643
0 | 0.079 | 0.01811 | 0.012 | 4.354
0.5 | 0.134 | 0.01873 | 0.011 | 7.143
1 | 0.189 | 0.01898 | 0.011 | 9.94
1.5 | 0.244 | 0.01926 | 0.01 | 12.644
2 | 0.298 | 0.01962 | 0.01 | 15.173
2.5 | 0.352 | 0.01952 | 0.009 | 18.041
3 | 0.406 | 0.02008 | 0.009 | 20.245
3.5 | 0.461 | 0.02062 | 0.008 | 22.339
4 | 0.515 | 0.02115 | 0.007 | 24.332
4.5 | 0.569 | 0.02183 | 0.007 | 26.04
5 | 0.623 | 0.02299 | 0.006 | 27.092
5.5 | 0.677 | 0.02373 | 0.006 | 28.525
6 | 0.731 | 0.02456 | 0.005 | 29.747
6.5 | 0.784 | 0.02503 | 0.004 | 31.329
7 | 0.836 | 0.02598 | 0.004 | 32.188
7.5 | 0.887 | 0.02695 | 0.003 | 32.923
8 | 0.937 | 0.02807 | 0.003 | 33.374
8.5 | 0.987 | 0.02901 | 0.002 | 34.009
9 | 1.041 | 0.03376 | 0.001 | 30.821
9.5 | 1.079 | 0.03567 | 0.001 | 30.247
10 | 1.112 | 0.03764 | 0 | 29.558
10.5 | 0.994 | 0.07192 | 0 | 13.82
11 | 1.015 | 0.07718 | -0.001 | 13.153
11.5 | 1.031 | 0.08279 | -0.001 | 12.454
12 | 1.042 | 0.0885 | -0.001 | 11.769
12.5 | 1.046 | 0.09493 | -0.001 | 11.022
13 | 1.045 | 0.10247 | -0.001 | 10.202
13.5 | 1.039 | 0.11048 | -0.002 | 9.405
14 | 1.027 | 0.1181 | -0.002 | 8.699
14.5 | 1.011 | 0.12843 | -0.002 | 7.871
15 | 0.99 | 0.13785 | -0.002 | 7.182

## 10. Re 100k Mach 0.00 (2)
BIGFOIL.COM POLAR EXPORT
ah80136
AH 80-136 |  |  |  | Cl Max: | 1.2075 | at alpha= | 14.5 | deg
XFOIL ncrit=9 |  |  |  | L/D Max: | 27.7498 | at alpha= | 10.5 | deg
Re: | 100000 |  |  | Cd Min: | 0.26562 | at alpha= | -20 | deg
Mach: | 0 |  |  | Cl=0 at alpha= | -1.9804 | deg
|  |  |  | @ Cl=0.1, Cd= | 0.027914
|  |  |  | @ Cl=0.4, Cd= | 0.038272
|  |  |  | @ Cl=0.6, Cd= | 0.052891
alpha (deg) | Cl | Cd | Cm | Cl/Cd
-20 | -0.8036 | 0.26562 | 0.1085 | -3.0254
-19.5 | -0.7869 | 0.2633 | 0.1003 | -2.9886
-19 | -0.7746 | 0.26262 | 0.0918 | -2.9495
-18.5 | -0.7407 | 0.2452 | 0.0901 | -3.0208
-18 | -0.7144 | 0.23692 | 0.0849 | -3.0154
-17.5 | -0.6877 | 0.22938 | 0.0779 | -2.9981
-17 | -0.6629 | 0.22307 | 0.0706 | -2.9717
-16.5 | -0.6534 | 0.22014 | 0.0654 | -2.9681
-16 | -0.6533 | 0.22011 | 0.0575 | -2.9681
-15.5 | -0.6209 | 0.20514 | 0.0582 | -3.0267
-15 | -0.5999 | 0.19773 | 0.0556 | -3.0339
-14.5 | -0.5828 | 0.19107 | 0.0517 | -3.0502
-14 | -0.5687 | 0.1848 | 0.0467 | -3.0774
-13.5 | -0.5686 | 0.18131 | 0.0377 | -3.1361
-13 | -0.5586 | 0.17284 | 0.0322 | -3.2319
-12.5 | -0.5238 | 0.16264 | 0.0342 | -3.2206
-12 | -0.5094 | 0.15558 | 0.0303 | -3.2742
-11.5 | -0.5128 | 0.14994 | 0.0223 | -3.42
-11 | -0.494 | 0.14033 | 0.0194 | -3.5203
-10.5 | -0.4762 | 0.1333 | 0.0173 | -3.5724
-10 | -0.4912 | 0.12679 | 0.0058 | -3.8741
-9.5 | -0.4608 | 0.11748 | 0.0069 | -3.9224
-9 | -0.4574 | 0.10999 | -0.0001 | -4.1586
-8.5 | -0.4572 | 0.10109 | -0.0065 | -4.5227
-8 | -0.4491 | 0.0926 | -0.0168 | -4.8499
-7.5 | -0.4433 | 0.08421 | -0.0223 | -5.2642
-7 | -0.4448 | 0.07566 | -0.0302 | -5.8789
-6.5 | -0.4203 | 0.06902 | -0.0336 | -6.0895
-6 | -0.3948 | 0.06311 | -0.0365 | -6.2557
-5.5 | -0.3699 | 0.05811 | -0.0364 | -6.3655
-5 | -0.3172 | 0.04411 | -0.0421 | -7.1911
-4.5 | -0.26 | 0.03758 | -0.042 | -6.9186
-4 | -0.207 | 0.03451 | -0.0413 | -5.9983
-3.5 | -0.1495 | 0.03286 | -0.0421 | -4.5496
-3 | -0.0939 | 0.03111 | -0.0437 | -3.0183
-2.5 | -0.0495 | 0.03005 | -0.0418 | -1.6473
-2 | -0.0083 | 0.02733 | -0.0389 | -0.3037
-1.5 | 0.2033 | 0.02847 | -0.0631 | 7.1409
-1 | 0.2421 | 0.02983 | -0.0648 | 8.116
-0.5 | 0.2766 | 0.03123 | -0.0647 | 8.8569
0 | 0.3064 | 0.03296 | -0.0637 | 9.2961
0.5 | 0.3344 | 0.03463 | -0.0618 | 9.6564
1 | 0.3522 | 0.03688 | -0.0595 | 9.5499
1.5 | 0.3973 | 0.03765 | -0.0562 | 10.5525
2 | 0.4085 | 0.04023 | -0.0539 | 10.1541
2.5 | 0.4267 | 0.04245 | -0.051 | 10.0518
3 | 0.4538 | 0.04442 | -0.0488 | 10.2161
3.5 | 0.4849 | 0.0463 | -0.0468 | 10.473
4 | 0.5166 | 0.04817 | -0.0449 | 10.7245
4.5 | 0.55 | 0.05001 | -0.0432 | 10.9978
5 | 0.5835 | 0.05195 | -0.0417 | 11.232
5.5 | 0.6177 | 0.0539 | -0.0404 | 11.4601
6 | 0.6525 | 0.05585 | -0.0392 | 11.6831
6.5 | 0.6872 | 0.05782 | -0.0381 | 11.8852
7.5 | 0.7593 | 0.06143 | -0.0359 | 12.3604
8 | 0.7957 | 0.06312 | -0.0348 | 12.6061
8.5 | 0.8325 | 0.06469 | -0.0336 | 12.8691
9 | 0.8704 | 0.06599 | -0.0323 | 13.1899
9.5 | 0.9107 | 0.06684 | -0.0308 | 13.6251
10 | 0.9647 | 0.06532 | -0.0286 | 14.7688
10.5 | 1.1555 | 0.04164 | -0.0205 | 27.7498
11.5 | 1.191 | 0.043 | -0.015 | 27.6977
12 | 1.1448 | 0.05201 | -0.0136 | 22.0112
12.5 | 1.1103 | 0.06098 | -0.0128 | 18.2076
13 | 1.1027 | 0.06682 | -0.0107 | 16.5025
13.5 | 1.1228 | 0.06925 | -0.0068 | 16.2137
14 | 1.1579 | 0.071 | -0.0025 | 16.3085
14.5 | 1.2075 | 0.07411 | 0.0022 | 16.2933
15 | 1.204 | 0.0812 | 0.0023 | 14.8276
15.5 | 1.1905 | 0.08958 | 0.0013 | 13.2898
16 | 1.1639 | 0.10014 | -0.0014 | 11.6227
16.5 | 1.1245 | 0.11338 | -0.0069 | 9.918
17 | 1.0778 | 0.12959 | -0.0154 | 8.317
17.5 | 1.0278 | 0.1493 | -0.0273 | 6.8841
18 | 0.9942 | 0.16825 | -0.0379 | 5.9091
18.5 | 0.9099 | 0.22458 | -0.0703 | 4.0516
19 | 0.9267 | 0.23305 | -0.0733 | 3.9764
19.5 | 0.9444 | 0.23969 | -0.0763 | 3.9401

## 11. Re 100k Mach 0.10 (1)
BIGFOIL.COM POLAR EXPORT
ah80136
AH 80-136 |  |  |  | Cl Max: | 1.115 | at alpha= | 10 | deg
JavaFoil+Calcfoil stall+Eppler ext transition |  |  |  | L/D Max: | 33.967 | at alpha= | 8.5 | deg
Re: | 100000 |  |  | Cd Min: | 0.01581 | at alpha= | -0.5 | deg
Mach: | 0.1 |  |  | Cl=0 at alpha= | -0.71667 | deg
|  |  |  | @ Cl=0.1, Cd= | 0.018407
|  |  |  | @ Cl=0.4, Cd= | 0.020066
|  |  |  | @ Cl=0.6, Cd= | 0.022532
alpha (deg) | Cl | Cd | Cm | Cl/Cd
-14.5 | -0.431 | 0.20374 | 0.008 | -2.117
-14 | -0.45 | 0.18572 | 0.008 | -2.423
-13.5 | -0.468 | 0.17507 | 0.008 | -2.674
-13 | -0.486 | 0.19158 | 0.008 | -2.535
-12.5 | -0.502 | 0.17141 | 0.007 | -2.93
-12 | -0.517 | 0.15853 | 0.007 | -3.262
-11.5 | -0.53 | 0.14142 | 0.007 | -3.75
-11 | -0.541 | 0.12956 | 0.007 | -4.177
-10.5 | -0.549 | 0.12158 | 0.007 | -4.519
-10 | -0.554 | 0.11147 | 0.007 | -4.974
-9.5 | -0.556 | 0.10043 | 0.007 | -5.536
-9 | -0.554 | 0.09098 | 0.006 | -6.085
-8.5 | -0.547 | 0.08412 | 0.006 | -6.505
-8 | -0.536 | 0.07699 | 0.006 | -6.967
-7.5 | -0.521 | 0.07074 | 0.006 | -7.367
-7 | -0.502 | 0.06436 | 0.006 | -7.792
-6.5 | -0.478 | 0.05979 | 0.006 | -7.989
-6 | -0.45 | 0.05528 | 0.006 | -8.134
-5.5 | -0.418 | 0.05157 | 0.006 | -8.103
-5 | -0.383 | 0.04835 | 0.006 | -7.915
-4.5 | -0.344 | 0.04527 | 0.006 | -7.608
-4 | -0.304 | 0.04296 | 0.006 | -7.07
-3.5 | -0.261 | 0.04076 | 0.006 | -6.399
-3 | -0.216 | 0.03894 | 0.006 | -5.554
-2.5 | -0.17 | 0.03744 | 0.006 | -4.551
-2 | -0.123 | 0.03618 | 0.006 | -3.41
-1.5 | -0.076 | 0.03515 | 0.006 | -2.154
-1 | -0.034 | 0.01589 | 0.013 | -2.149
-0.5 | 0.026 | 0.01581 | 0.012 | 1.648
0 | 0.079 | 0.01817 | 0.012 | 4.361
0.5 | 0.134 | 0.01879 | 0.011 | 7.155
1 | 0.19 | 0.01904 | 0.011 | 9.96
1.5 | 0.245 | 0.01932 | 0.01 | 12.668
2 | 0.299 | 0.01968 | 0.01 | 15.201
2.5 | 0.354 | 0.01958 | 0.009 | 18.071
3 | 0.408 | 0.02015 | 0.009 | 20.265
3.5 | 0.463 | 0.02069 | 0.008 | 22.37
4 | 0.517 | 0.02131 | 0.007 | 24.271
4.5 | 0.571 | 0.02192 | 0.007 | 26.067
5 | 0.626 | 0.02308 | 0.006 | 27.117
5.5 | 0.68 | 0.02383 | 0.006 | 28.543
6 | 0.734 | 0.02466 | 0.005 | 29.766
6.5 | 0.788 | 0.02515 | 0.004 | 31.33
7 | 0.84 | 0.02611 | 0.004 | 32.186
7.5 | 0.892 | 0.0271 | 0.003 | 32.903
8 | 0.941 | 0.02822 | 0.003 | 33.341
8.5 | 0.991 | 0.02918 | 0.002 | 33.967
9 | 1.045 | 0.03406 | 0.001 | 30.671
9.5 | 1.082 | 0.036 | 0.001 | 30.069
10 | 1.115 | 0.03798 | 0 | 29.37
10.5 | 0.996 | 0.07214 | 0 | 13.807
11 | 1.016 | 0.07747 | -0.001 | 13.115
11.5 | 1.031 | 0.08343 | -0.001 | 12.352
12 | 1.039 | 0.08901 | -0.001 | 11.673
12.5 | 1.041 | 0.09648 | -0.001 | 10.793
13 | 1.038 | 0.10356 | -0.001 | 10.019
13.5 | 1.028 | 0.11184 | -0.002 | 9.19
14 | 1.012 | 0.1202 | -0.002 | 8.422
14.5 | 0.992 | 0.12975 | -0.002 | 7.643
15 | 0.966 | 0.14002 | -0.002 | 6.902

## 12. Re 100k Mach 0.10 (2)
BIGFOIL.COM POLAR EXPORT
ah80136
AH 80-136 |  |  |  | Cl Max: | 1.2041 | at alpha= | 11 | deg
XFOIL ncrit=9 |  |  |  | L/D Max: | 30.8823 | at alpha= | 11 | deg
Re: | 100000 |  |  | Cd Min: | 0.26677 | at alpha= | -20 | deg
Mach: | 0.1 |  |  | Cl=0 at alpha= | -1.9568 | deg
|  |  |  | @ Cl=0.1, Cd= | 0.028164
|  |  |  | @ Cl=0.4, Cd= | 0.039644
|  |  |  | @ Cl=0.6, Cd= | 0.053117
alpha (deg) | Cl | Cd | Cm | Cl/Cd
-20 | -0.8061 | 0.26677 | 0.1088 | -3.0217
-19.5 | -0.7897 | 0.26487 | 0.1005 | -2.9815
-19 | -0.7774 | 0.2642 | 0.092 | -2.9425
-18.5 | -0.7414 | 0.24552 | 0.0908 | -3.0197
-18 | -0.7151 | 0.23747 | 0.0851 | -3.0113
-17.5 | -0.688 | 0.22987 | 0.0779 | -2.993
-17 | -0.6651 | 0.22406 | 0.0714 | -2.9684
-16.5 | -0.6559 | 0.22144 | 0.0655 | -2.962
-16 | -0.6555 | 0.2213 | 0.0577 | -2.962
-15.5 | -0.6208 | 0.20553 | 0.0591 | -3.0205
-15 | -0.6001 | 0.19827 | 0.056 | -3.0267
-14.5 | -0.5825 | 0.19154 | 0.0519 | -3.0411
-14 | -0.5695 | 0.18557 | 0.0467 | -3.0689
-13.5 | -0.5697 | 0.18224 | 0.0373 | -3.1261
-13 | -0.5492 | 0.17164 | 0.0352 | -3.1997
-12.5 | -0.5217 | 0.16304 | 0.0343 | -3.1998
-12 | -0.5084 | 0.15609 | 0.0303 | -3.2571
-11.5 | -0.5136 | 0.15073 | 0.0212 | -3.4074
-11 | -0.4882 | 0.1408 | 0.0203 | -3.4673
-10.5 | -0.4746 | 0.13385 | 0.0172 | -3.5458
-10 | -0.4921 | 0.12751 | 0.0044 | -3.8593
-9.5 | -0.4561 | 0.1181 | 0.0073 | -3.862
-9 | -0.4601 | 0.11056 | -0.0021 | -4.1615
-8.5 | -0.4481 | 0.10228 | -0.0041 | -4.3811
-8 | -0.4538 | 0.09291 | -0.0198 | -4.8843
-7.5 | -0.4364 | 0.08539 | -0.0207 | -5.1107
-7 | -0.439 | 0.07679 | -0.0287 | -5.7169
-6.5 | -0.4163 | 0.06984 | -0.0337 | -5.9608
-6 | -0.3936 | 0.06384 | -0.0366 | -6.1654
-5.5 | -0.3696 | 0.05872 | -0.0363 | -6.2943
-5 | -0.3146 | 0.04419 | -0.0427 | -7.1193
-4.5 | -0.2609 | 0.03797 | -0.0426 | -6.8712
-4 | -0.2088 | 0.03486 | -0.0416 | -5.9897
-3.5 | -0.1498 | 0.03309 | -0.0429 | -4.527
-3 | -0.0947 | 0.03132 | -0.0442 | -3.0236
-2.5 | -0.0505 | 0.03025 | -0.0418 | -1.6694
-2 | -0.0193 | 0.02763 | -0.0403 | -0.69852
-1.5 | 0.2043 | 0.02863 | -0.0632 | 7.1359
-1 | 0.2441 | 0.0301 | -0.0657 | 8.1096
-0.5 | 0.2776 | 0.03138 | -0.0649 | 8.8464
0 | 0.3059 | 0.0333 | -0.0644 | 9.1862
0.5 | 0.3361 | 0.03473 | -0.0618 | 9.6775
1 | 0.3507 | 0.03714 | -0.0596 | 9.4426
1.5 | 0.3803 | 0.03874 | -0.0566 | 9.8167
2 | 0.413 | 0.04024 | -0.0539 | 10.2634
2.5 | 0.4294 | 0.04254 | -0.0511 | 10.094
3 | 0.455 | 0.04457 | -0.0487 | 10.2087
3.5 | 0.4851 | 0.04649 | -0.0467 | 10.4345
4 | 0.516 | 0.0484 | -0.0447 | 10.6612
4.5 | 0.5497 | 0.05024 | -0.043 | 10.9415
5 | 0.5835 | 0.05219 | -0.0415 | 11.1803
5.5 | 0.6182 | 0.05414 | -0.0403 | 11.4185
6 | 0.6538 | 0.05605 | -0.0391 | 11.6646
6.5 | 0.6893 | 0.05799 | -0.038 | 11.8865
7.5 | 0.7627 | 0.06153 | -0.0357 | 12.3956
8 | 0.7998 | 0.06318 | -0.0345 | 12.6591
8.5 | 0.8372 | 0.0647 | -0.0333 | 12.9397
9 | 0.8759 | 0.06593 | -0.0319 | 13.2853
9.5 | 0.9169 | 0.06669 | -0.0304 | 13.7487
10 | 0.9662 | 0.06568 | -0.0281 | 14.7107
10.5 | 1.1768 | 0.03939 | -0.0193 | 29.8756
11 | 1.2041 | 0.03899 | -0.0166 | 30.8823
11.5 | 1.1833 | 0.04454 | -0.0145 | 26.5671
12 | 1.1375 | 0.05364 | -0.0132 | 21.2062
12.5 | 1.1045 | 0.06252 | -0.0125 | 17.6663
13 | 1.0994 | 0.06813 | -0.0104 | 16.1368
13.5 | 1.122 | 0.07024 | -0.0061 | 15.9738
14 | 1.1569 | 0.07221 | -0.0018 | 16.0213
14.5 | 1.2015 | 0.07586 | 0.0026 | 15.8384
15 | 1.1937 | 0.08347 | 0.0024 | 14.3009
15.5 | 1.1753 | 0.09257 | 0.0007 | 12.6963
16 | 1.1463 | 0.10365 | -0.0027 | 11.0593

## 13. Re 100k Mach 0.25 (1)
BIGFOIL.COM POLAR EXPORT
ah80136
AH 80-136 |  |  |  | Cl Max: | 1.101 | at alpha= | 9.5 | deg
JavaFoil+Calcfoil stall+Eppler ext transition |  |  |  | L/D Max: | 33.989 | at alpha= | 8.5 | deg
Re: | 100000 |  |  | Cd Min: | 0.01599 | at alpha= | -0.5 | deg
Mach: | 0.25 |  |  | Cl=0 at alpha= | -0.71774 | deg
|  |  |  | @ Cl=0.1, Cd= | 0.018693
|  |  |  | @ Cl=0.4, Cd= | 0.020453
|  |  |  | @ Cl=0.6, Cd= | 0.022742
alpha (deg) | Cl | Cd | Cm | Cl/Cd
-13 | -0.071 | 0.22239 | 0.008 | -0.319
-12.5 | -0.194 | 0.20812 | 0.008 | -0.931
-12 | -0.252 | 0.18296 | 0.008 | -1.379
-11.5 | -0.302 | 0.16797 | 0.008 | -1.799
-11 | -0.347 | 0.1521 | 0.008 | -2.279
-10.5 | -0.386 | 0.17766 | 0.007 | -2.171
-10 | -0.42 | 0.15512 | 0.007 | -2.705
-9.5 | -0.447 | 0.12947 | 0.007 | -3.455
-9 | -0.469 | 0.11745 | 0.006 | -3.989
-8.5 | -0.483 | 0.09991 | 0.006 | -4.832
-8 | -0.49 | 0.08894 | 0.006 | -5.505
-7.5 | -0.489 | 0.07959 | 0.006 | -6.144
-7 | -0.481 | 0.07108 | 0.006 | -6.769
-6.5 | -0.466 | 0.06397 | 0.006 | -7.29
-6 | -0.445 | 0.0584 | 0.006 | -7.621
-5.5 | -0.418 | 0.05364 | 0.006 | -7.794
-5 | -0.386 | 0.04997 | 0.006 | -7.723
-4.5 | -0.35 | 0.04676 | 0.006 | -7.475
-4 | -0.309 | 0.04376 | 0.006 | -7.072
-3.5 | -0.267 | 0.04147 | 0.006 | -6.429
-3 | -0.221 | 0.03949 | 0.006 | -5.608
-2.5 | -0.175 | 0.03781 | 0.006 | -4.621
-2 | -0.127 | 0.03651 | 0.006 | -3.468
-1.5 | -0.078 | 0.03543 | 0.006 | -2.194
-1 | -0.035 | 0.01607 | 0.013 | -2.183
-0.5 | 0.027 | 0.01599 | 0.013 | 1.674
0 | 0.081 | 0.01849 | 0.012 | 4.397
0.5 | 0.138 | 0.0191 | 0.011 | 7.221
1 | 0.195 | 0.01934 | 0.011 | 10.064
1.5 | 0.251 | 0.01964 | 0.01 | 12.792
2 | 0.307 | 0.02002 | 0.01 | 15.335
2.5 | 0.363 | 0.02046 | 0.009 | 17.748
3 | 0.419 | 0.02045 | 0.009 | 20.496
3.5 | 0.475 | 0.02112 | 0.008 | 22.497
4 | 0.531 | 0.02177 | 0.008 | 24.384
4.5 | 0.586 | 0.02246 | 0.007 | 26.114
5 | 0.642 | 0.02359 | 0.006 | 27.228
5.5 | 0.698 | 0.02439 | 0.006 | 28.617
6 | 0.753 | 0.0253 | 0.005 | 29.777
6.5 | 0.808 | 0.02585 | 0.005 | 31.272
7 | 0.862 | 0.02682 | 0.004 | 32.158
7.5 | 0.914 | 0.02792 | 0.003 | 32.747
8 | 0.965 | 0.02901 | 0.003 | 33.272
8.5 | 1.018 | 0.02995 | 0.002 | 33.989
9 | 1.066 | 0.03574 | 0.001 | 29.816
9.5 | 1.101 | 0.03789 | 0.001 | 29.05
10 | 0.985 | 0.06892 | 0 | 14.289
10.5 | 1.004 | 0.07403 | 0 | 13.561
11 | 1.015 | 0.07979 | -0.001 | 12.725
11.5 | 1.018 | 0.08709 | -0.001 | 11.689
12 | 1.011 | 0.09498 | -0.001 | 10.644
12.5 | 0.994 | 0.10362 | -0.001 | 9.591
13 | 0.966 | 0.11333 | -0.001 | 8.525
13.5 | 0.928 | 0.12473 | -0.001 | 7.441
14 | 0.88 | 0.137 | -0.002 | 6.423
14.5 | 0.823 | 0.15764 | -0.002 | 5.219

## 14. Re 100k Mach 0.25 (2)
BIGFOIL.COM POLAR EXPORT
ah80136
AH 80-136 |  |  |  | Cl Max: | 1.1696 | at alpha= | 11 | deg
XFOIL ncrit=9 |  |  |  | L/D Max: | 25.1689 | at alpha= | 11 | deg
Re: | 100000 |  |  | Cd Min: | 0.27478 | at alpha= | -20 | deg
Mach: | 0.25 |  |  | Cl=0 at alpha= | -1.9859 | deg
|  |  |  | @ Cl=0.1, Cd= | 0.030657
|  |  |  | @ Cl=0.4, Cd= | 0.043416
|  |  |  | @ Cl=0.6, Cd= | 0.055733
alpha (deg) | Cl | Cd | Cm | Cl/Cd
-20 | -0.8217 | 0.27478 | 0.1104 | -2.9904
-19.5 | -0.8064 | 0.27404 | 0.1017 | -2.9426
-19 | -0.7751 | 0.25787 | 0.0986 | -3.0058
-18.5 | -0.7472 | 0.24848 | 0.0935 | -3.0071
-18 | -0.7192 | 0.24062 | 0.0863 | -2.9889
-17.5 | -0.6896 | 0.23267 | 0.078 | -2.9639
-17 | -0.6766 | 0.22921 | 0.0741 | -2.9519
-16.5 | -0.6707 | 0.2291 | 0.066 | -2.9275
-16 | -0.6459 | 0.21696 | 0.0639 | -2.977
-15.5 | -0.6212 | 0.20807 | 0.0618 | -2.9855
-15 | -0.6014 | 0.20116 | 0.0577 | -2.9897
-14.5 | -0.5841 | 0.1946 | 0.053 | -3.0015
-14 | -0.577 | 0.19108 | 0.0445 | -3.0197
-13.5 | -0.5751 | 0.18723 | 0.0359 | -3.0716
-13 | -0.5319 | 0.17252 | 0.0385 | -3.0831
-12.5 | -0.5146 | 0.16547 | 0.035 | -3.1099
-12 | -0.5081 | 0.15961 | 0.0282 | -3.1834
-11.5 | -0.5162 | 0.15499 | 0.0168 | -3.3305
-11 | -0.4734 | 0.14351 | 0.0219 | -3.2987
-10.5 | -0.4774 | 0.13757 | 0.0124 | -3.4702
-10 | -0.4544 | 0.12805 | 0.0108 | -3.5486
-9.5 | -0.4419 | 0.12104 | 0.0074 | -3.6509
-9 | -0.4515 | 0.11294 | -0.0028 | -3.9977
-8.5 | -0.423 | 0.10541 | -0.0046 | -4.0129
-8 | -0.4168 | 0.09713 | -0.0107 | -4.2912
-7.5 | -0.4484 | 0.08898 | -0.0279 | -5.0393
-7 | -0.4364 | 0.08125 | -0.0343 | -5.3711
-6.5 | -0.4044 | 0.07317 | -0.0348 | -5.5269
-6 | -0.3891 | 0.06724 | -0.0362 | -5.7867
-5.5 | -0.364 | 0.06183 | -0.0387 | -5.8871
-5 | -0.313 | 0.0467 | -0.047 | -6.7024
-4.5 | -0.2667 | 0.04023 | -0.0454 | -6.6294
-4 | -0.2135 | 0.03684 | -0.0454 | -5.7953
-3.5 | -0.1544 | 0.03442 | -0.0466 | -4.4858
-3 | -0.1004 | 0.03254 | -0.0459 | -3.0854
-2.5 | -0.0499 | 0.03186 | -0.0468 | -1.5662
-2 | -0.0063 | 0.03125 | -0.0463 | -0.2016
-1.5 | 0.2177 | 0.03 | -0.068 | 7.2567
-1 | 0.2518 | 0.03127 | -0.0688 | 8.0524
-0.5 | 0.2815 | 0.03274 | -0.0674 | 8.598
0 | 0.3061 | 0.03458 | -0.0661 | 8.8519
0.5 | 0.325 | 0.03656 | -0.0632 | 8.8895
1 | 0.3592 | 0.03786 | -0.0599 | 9.4876
1.5 | 0.366 | 0.04029 | -0.0562 | 9.0841
2 | 0.3838 | 0.04234 | -0.0526 | 9.0647
2.5 | 0.4121 | 0.04422 | -0.0499 | 9.3193
3 | 0.4451 | 0.04601 | -0.0476 | 9.674
4 | 0.5136 | 0.04971 | -0.0437 | 10.3319
4.5 | 0.569 | 0.05087 | -0.0429 | 11.1854
5 | 0.5754 | 0.05395 | -0.0403 | 10.6654
5.5 | 0.607 | 0.05624 | -0.039 | 10.793
6 | 0.6394 | 0.05854 | -0.0379 | 10.9224
6.5 | 0.673 | 0.06079 | -0.0368 | 11.0709
7 | 0.7075 | 0.063 | -0.0357 | 11.2302
7.5 | 0.7428 | 0.06514 | -0.0346 | 11.4031
8.5 | 0.815 | 0.06916 | -0.0323 | 11.7843
9 | 0.8533 | 0.0708 | -0.031 | 12.0523
9.5 | 0.8662 | 0.07495 | -0.0302 | 11.557
10 | 0.8896 | 0.07799 | -0.0291 | 11.4066
10.5 | 1.0355 | 0.06195 | -0.0212 | 16.7151
11 | 1.1696 | 0.04647 | -0.0141 | 25.1689
11.5 | 1.1494 | 0.05197 | -0.012 | 22.1166
12 | 1.1073 | 0.06155 | -0.0116 | 17.9903
12.5 | 1.0829 | 0.06993 | -0.0111 | 15.4855
13 | 1.0858 | 0.07471 | -0.0086 | 14.5335
13.5 | 1.1263 | 0.0748 | -0.0017 | 15.0575
14 | 1.1395 | 0.08023 | -0.0002 | 14.2029
14.5 | 1.1633 | 0.08556 | 0.0029 | 13.5963
15 | 1.1465 | 0.09531 | 0.0013 | 12.0292
15.5 | 1.1171 | 0.10679 | -0.0029 | 10.4607
16 | 1.0838 | 0.12 | -0.009 | 9.0317

## 15. Re 100k Mach 0.50 (1)
BIGFOIL.COM POLAR EXPORT
ah80136
AH 80-136 |  |  |  | Cl Max: | 1.138 | at alpha= | 20 | deg
JavaFoil+Calcfoil stall+Eppler ext transition |  |  |  | L/D Max: | 31.687 | at alpha= | 7.5 | deg
Re: | 100000 |  |  | Cd Min: | 0.0169 | at alpha= | -0.5 | deg
Mach: | 0.5 |  |  | Cl=0 at alpha= | -0.74194 | deg
|  |  |  | @ Cl=0.1, Cd= | 0.021586
|  |  |  | @ Cl=0.4, Cd= | 0.022094
|  |  |  | @ Cl=0.6, Cd= | 0.023885
alpha (deg) | Cl | Cd | Cm | Cl/Cd
-20 | -1.043 | 0.34079 | 0.015 | -3.062
-19.5 | -1.018 | 0.33718 | 0.015 | -3.018
-19 | -0.992 | 0.33259 | 0.015 | -2.982
-18.5 | -0.966 | 0.33485 | 0.015 | -2.885
-18 | -0.937 | 0.31538 | 0.014 | -2.972
-17.5 | -0.911 | 0.30641 | 0.014 | -2.974
-17 | -0.885 | 0.29981 | 0.014 | -2.952
-16.5 | -0.859 | 0.29674 | 0.014 | -2.894
-16 | -0.833 | 0.2925 | 0.014 | -2.847
-15.5 | -0.806 | 0.29095 | 0.014 | -2.771
-15 | -0.778 | 0.2532 | 0.013 | -3.072
-14.5 | -0.751 | 0.25494 | 0.013 | -2.947
-14 | -0.725 | 0.252 | 0.013 | -2.877
-13.5 | -0.698 | 0.24816 | 0.013 | -2.814
-13 | -0.672 | 0.36166 | 0.013 | -1.857
-12.5 | -0.645 | 0.24161 | 0.013 | -2.67
-12 | -0.617 | 0.21959 | 0.012 | -2.809
-11.5 | -0.59 | 0.21243 | 0.011 | -2.777
-11 | -0.563 | 0.20969 | 0.011 | -2.686
-10.5 | -0.536 | 0.20692 | 0.01 | -2.591
-10 | -0.509 | 0.20371 | 0.01 | -2.5
-9.5 | -0.482 | 0.20109 | 0.01 | -2.398
-9 | -0.454 | 0.17721 | 0.009 | -2.564
-8.5 | -0.427 | 0.1734 | 0.009 | -2.464
-8 | -0.4 | 0.17093 | 0.009 | -2.341
-7.5 | -0.373 | 0.16841 | 0.009 | -2.214
-7 | -0.346 | 0.16759 | 0.008 | -2.062
-6.5 | -0.318 | 0.15415 | 0.007 | -2.062
-6 | -0.291 | 0.14137 | 0.007 | -2.055
-5.5 | -0.263 | 0.1403 | 0.007 | -1.876
-5 | -0.236 | 0.11765 | 0.006 | -2.003
-4.5 | -0.303 | 0.07011 | 0.006 | -4.321
-4 | -0.314 | 0.05243 | 0.006 | -5.98
-3.5 | -0.284 | 0.04651 | 0.006 | -6.104
-3 | -0.241 | 0.04272 | 0.006 | -5.65
-2.5 | -0.193 | 0.03993 | 0.006 | -4.826
-2 | -0.14 | 0.03808 | 0.007 | -3.687
-1.5 | -0.086 | 0.03672 | 0.007 | -2.354
-1 | -0.032 | 0.0357 | 0.007 | -0.883
-0.5 | 0.03 | 0.0169 | 0.014 | 1.769
0 | 0.091 | 0.02184 | 0.013 | 4.148
0.5 | 0.154 | 0.02006 | 0.013 | 7.666
1 | 0.217 | 0.02068 | 0.012 | 10.493
1.5 | 0.28 | 0.02108 | 0.012 | 13.279
2 | 0.342 | 0.02157 | 0.011 | 15.84
2.5 | 0.404 | 0.02213 | 0.01 | 18.258
3 | 0.466 | 0.02279 | 0.01 | 20.457
3.5 | 0.528 | 0.02353 | 0.009 | 22.453
4 | 0.591 | 0.02376 | 0.008 | 24.855
4.5 | 0.653 | 0.02462 | 0.008 | 26.512
5 | 0.714 | 0.02565 | 0.007 | 27.847
5.5 | 0.776 | 0.02716 | 0.006 | 28.56
6 | 0.837 | 0.02831 | 0.006 | 29.571
6.5 | 0.899 | 0.02956 | 0.005 | 30.41
7 | 0.957 | 0.031 | 0.004 | 30.866
7.5 | 1.013 | 0.03197 | 0.004 | 31.687
8 | 1.064 | 0.03406 | 0.003 | 31.248
8.5 | 1.105 | 0.04182 | 0.002 | 26.423
9 | 0.987 | 0.06547 | 0.001 | 15.082
9.5 | 0.968 | 0.07469 | 0 | 12.962
10 | 0.82 | 0.09521 | 0 | 8.613
10.5 | 0.616 | 0.16065 | 0 | 3.836
11 | 0.643 | 0.15635 | -0.001 | 4.115
11.5 | 0.67 | 0.16211 | -0.001 | 4.136
12 | 0.698 | 0.18421 | -0.001 | 3.79
12.5 | 0.725 | 0.19715 | -0.002 | 3.678
13 | 0.753 | 0.21782 | -0.002 | 3.456
13.5 | 0.78 | 0.22033 | -0.003 | 3.539
14 | 0.808 | 0.23731 | -0.003 | 3.405
14.5 | 0.835 | 0.25198 | -0.004 | 3.313
15 | 0.862 | 0.25551 | -0.004 | 3.373
15.5 | 0.89 | 0.27143 | -0.005 | 3.28
16 | 0.917 | 0.27423 | -0.006 | 3.344
16.5 | 0.944 | 0.28161 | -0.006 | 3.351
17 | 0.973 | 0.31536 | -0.007 | 3.084
17.5 | 0.999 | 0.32372 | -0.007 | 3.087
18 | 1.026 | 0.3257 | -0.008 | 3.15
18.5 | 1.056 | 0.34739 | -0.009 | 3.038
19 | 1.082 | 0.35436 | -0.01 | 3.053
19.5 | 1.109 | 0.35365 | -0.01 | 3.135
20 | 1.138 | 0.3829 | -0.011 | 2.973

## 16. Re 100k Mach 0.50 (2)
BIGFOIL.COM POLAR EXPORT
ah80136
AH 80-136 |  |  |  | Cl Max: | 1.0559 | at alpha= | 12 | deg
XFOIL ncrit=9 |  |  |  | L/D Max: | 12.2636 | at alpha= | 12 | deg
Re: | 100000 |  |  | Cd Min: | 0.29562 | at alpha= | -20 | deg
Mach: | 0.5 |  |  | Cl=0 at alpha= | -1.5647 | deg
|  |  |  | @ Cl=0.1, Cd= | 0.03724
|  |  |  | @ Cl=0.4, Cd= | 0.052115
|  |  |  | @ Cl=0.6, Cd= | 0.066368
alpha (deg) | Cl | Cd | Cm | Cl/Cd
-20 | -0.8839 | 0.29562 | 0.1278 | -2.99
-19.5 | -0.8515 | 0.28608 | 0.1194 | -2.9764
-19 | -0.8174 | 0.2766 | 0.11 | -2.9552
-18 | -0.7724 | 0.26656 | 0.0963 | -2.8977
-17.5 | -0.7578 | 0.26626 | 0.0873 | -2.8461
-17 | -0.7216 | 0.24734 | 0.0864 | -2.9174
-16.5 | -0.6943 | 0.23856 | 0.0814 | -2.9104
-16 | -0.6691 | 0.2307 | 0.0758 | -2.9003
-15.5 | -0.645 | 0.22406 | 0.0682 | -2.8787
-15 | -0.6339 | 0.22291 | 0.0584 | -2.8437
-14.5 | -0.5956 | 0.20732 | 0.0556 | -2.8729
-14 | -0.5677 | 0.19831 | 0.0518 | -2.8627
-13.5 | -0.5421 | 0.19043 | 0.0455 | -2.8467
-13 | -0.5344 | 0.18724 | 0.0367 | -2.8541
-12.5 | -0.4998 | 0.17504 | 0.0331 | -2.8553
-12 | -0.4734 | 0.16689 | 0.0286 | -2.8366
-11.5 | -0.4798 | 0.16456 | 0.0185 | -2.9157
-11 | -0.4341 | 0.15145 | 0.018 | -2.8663
-10.5 | -0.4243 | 0.14543 | 0.0103 | -2.9176
-10 | -0.4017 | 0.13644 | 0.0071 | -2.9442
-9.5 | -0.3932 | 0.13022 | 0.0006 | -3.0195
-9 | -0.3646 | 0.12109 | -0.0033 | -3.011
-8.5 | -0.3656 | 0.11443 | -0.0122 | -3.195
-8 | -0.3673 | 0.10852 | -0.0201 | -3.3846
-7.5 | -0.333 | 0.09958 | -0.0211 | -3.344
-7 | -0.3098 | 0.0922 | -0.0255 | -3.3601
-6.5 | -0.3007 | 0.08542 | -0.0315 | -3.5203
-6 | -0.3026 | 0.07901 | -0.0357 | -3.8299
-5.5 | -0.2877 | 0.07268 | -0.0414 | -3.9584
-5 | -0.2884 | 0.05653 | -0.0621 | -5.1017
-4.5 | -0.2649 | 0.05021 | -0.061 | -5.2758
-4 | -0.2283 | 0.04578 | -0.0612 | -4.9869
-3.5 | -0.1849 | 0.04219 | -0.0599 | -4.3826
-3 | -0.1319 | 0.03982 | -0.0569 | -3.3124
-2.5 | -0.0834 | 0.03832 | -0.0575 | -2.1764
-2 | -0.0323 | 0.03745 | -0.0556 | -0.86248
-1.5 | 0.0048 | 0.03749 | -0.0533 | 0.12803
-1 | 0.2679 | 0.0368 | -0.0792 | 7.2799
-0.5 | 0.2673 | 0.03858 | -0.075 | 6.9285
0 | 0.2697 | 0.04031 | -0.069 | 6.6906
0.5 | 0.3034 | 0.04167 | -0.0646 | 7.281
1 | 0.2963 | 0.04366 | -0.0576 | 6.7865
1.5 | 0.3039 | 0.04549 | -0.0513 | 6.6806
2 | 0.3266 | 0.04743 | -0.0471 | 6.8859
2.5 | 0.3574 | 0.04949 | -0.0443 | 7.2217
3 | 0.3923 | 0.0516 | -0.0422 | 7.6027
3.5 | 0.427 | 0.05392 | -0.0404 | 7.9191
4 | 0.4624 | 0.05635 | -0.0389 | 8.2059
4.5 | 0.4997 | 0.05878 | -0.0375 | 8.5012
5 | 0.5352 | 0.06144 | -0.0364 | 8.7109
5.5 | 0.5707 | 0.06421 | -0.0353 | 8.888
6 | 0.6079 | 0.06695 | -0.0343 | 9.0799
6.5 | 0.6461 | 0.06968 | -0.0332 | 9.2724
7 | 0.6849 | 0.07243 | -0.0322 | 9.456
7.5 | 0.6929 | 0.07711 | -0.0315 | 8.9859
8 | 0.7161 | 0.08112 | -0.0308 | 8.8277
8.5 | 0.7433 | 0.08499 | -0.0301 | 8.7457
9 | 0.7743 | 0.08862 | -0.0293 | 8.7373
9.5 | 0.8095 | 0.09193 | -0.0282 | 8.8056
10 | 0.8188 | 0.09759 | -0.0282 | 8.3902
10.5 | 0.8416 | 0.10171 | -0.0274 | 8.2745
11 | 0.8931 | 0.10088 | -0.0234 | 8.8531
11.5 | 0.9392 | 0.09962 | -0.0193 | 9.4278
12 | 1.0559 | 0.0861 | -0.0074 | 12.2636
12.5 | 1.0445 | 0.09416 | -0.0076 | 11.0928
13 | 1.0389 | 0.10249 | -0.0081 | 10.1366
13.5 | 1.0301 | 0.11187 | -0.0099 | 9.208
14 | 1.0029 | 0.12546 | -0.0161 | 7.9938
14.5 | 0.9682 | 0.14197 | -0.0255 | 6.8198
15 | 0.939 | 0.15996 | -0.036 | 5.8702
15.5 | 0.9423 | 0.17071 | -0.0411 | 5.5199
16 | 0.9339 | 0.1872 | -0.0506 | 4.9888
16.5 | 0.9374 | 0.20113 | -0.0584 | 4.6607
17 | 0.9477 | 0.21359 | -0.0651 | 4.437

## 17. Re 250k Mach 0.00 (1)
BIGFOIL.COM POLAR EXPORT
ah80136
AH 80-136 |  |  |  | Cl Max: | 1.169 | at alpha= | 11 | deg
JavaFoil+Calcfoil stall+Eppler ext transition |  |  |  | L/D Max: | 48.85 | at alpha= | 8.5 | deg
Re: | 250000 |  |  | Cd Min: | 0.01205 | at alpha= | 0 | deg
Mach: | 0 |  |  | Cl=0 at alpha= | -0.71667 | deg
|  |  |  | @ Cl=0.1, Cd= | 0.012104
|  |  |  | @ Cl=0.4, Cd= | 0.013546
|  |  |  | @ Cl=0.6, Cd= | 0.015353
alpha (deg) | Cl | Cd | Cm | Cl/Cd
-15 | -0.458 | 0.17024 | 0.008 | -2.69
-14.5 | -0.474 | 0.1571 | 0.008 | -3.019
-14 | -0.49 | 0.147 | 0.008 | -3.334
-13.5 | -0.505 | 0.13679 | 0.008 | -3.695
-13 | -0.52 | 0.13041 | 0.008 | -3.988
-12.5 | -0.533 | 0.12125 | 0.008 | -4.398
-12 | -0.545 | 0.11308 | 0.007 | -4.82
-11.5 | -0.555 | 0.11052 | 0.007 | -5.021
-11 | -0.563 | 0.09958 | 0.007 | -5.65
-10.5 | -0.568 | 0.09596 | 0.007 | -5.915
-10 | -0.57 | 0.08843 | 0.007 | -6.441
-9.5 | -0.568 | 0.08097 | 0.007 | -7.018
-9 | -0.563 | 0.07508 | 0.007 | -7.503
-8.5 | -0.555 | 0.06944 | 0.007 | -7.985
-8 | -0.542 | 0.06473 | 0.007 | -8.368
-7.5 | -0.525 | 0.05963 | 0.007 | -8.8
-7 | -0.504 | 0.0556 | 0.007 | -9.061
-6.5 | -0.479 | 0.0517 | 0.007 | -9.26
-6 | -0.45 | 0.04815 | 0.007 | -9.344
-5.5 | -0.418 | 0.0451 | 0.007 | -9.26
-5 | -0.382 | 0.04249 | 0.007 | -8.99
-4.5 | -0.344 | 0.04008 | 0.007 | -8.573
-4 | -0.303 | 0.03795 | 0.007 | -7.977
-3.5 | -0.26 | 0.03609 | 0.007 | -7.204
-3 | -0.216 | 0.0349 | 0.007 | -6.182
-2.5 | -0.17 | 0.0337 | 0.008 | -5.056
-2 | -0.153 | 0.01317 | 0.014 | -11.602
-1.5 | -0.094 | 0.01298 | 0.014 | -7.212
-1 | -0.034 | 0.01281 | 0.013 | -2.654
-0.5 | 0.026 | 0.01266 | 0.013 | 2.047
0 | 0.081 | 0.01205 | 0.012 | 6.729
0.5 | 0.137 | 0.01221 | 0.012 | 11.246
1 | 0.193 | 0.01247 | 0.011 | 15.51
1.5 | 0.25 | 0.01262 | 0.01 | 19.767
2 | 0.305 | 0.01291 | 0.01 | 23.611
2.5 | 0.36 | 0.01324 | 0.009 | 27.204
3 | 0.415 | 0.01366 | 0.009 | 30.41
3.5 | 0.47 | 0.0141 | 0.008 | 33.366
4 | 0.525 | 0.01455 | 0.008 | 36.087
4.5 | 0.58 | 0.01508 | 0.007 | 38.44
5 | 0.635 | 0.01583 | 0.006 | 40.094
5.5 | 0.69 | 0.01637 | 0.006 | 42.146
6 | 0.744 | 0.01698 | 0.005 | 43.838
6.5 | 0.798 | 0.01738 | 0.005 | 45.947
7 | 0.851 | 0.01808 | 0.004 | 47.093
7.5 | 0.903 | 0.01879 | 0.003 | 48.065
8 | 0.953 | 0.01963 | 0.003 | 48.531
8.5 | 1.003 | 0.02052 | 0.002 | 48.85
9 | 1.045 | 0.02861 | 0.001 | 36.533
9.5 | 1.084 | 0.03029 | 0.001 | 35.775
10 | 1.117 | 0.03206 | 0 | 34.849
10.5 | 1.146 | 0.03383 | -0.001 | 33.875
11 | 1.169 | 0.03586 | -0.001 | 32.601
11.5 | 1.032 | 0.0768 | -0.001 | 13.443
12 | 1.042 | 0.08186 | -0.001 | 12.728
12.5 | 1.047 | 0.08757 | -0.001 | 11.954
13 | 1.046 | 0.09326 | -0.002 | 11.214
13.5 | 1.039 | 0.10041 | -0.002 | 10.35
14 | 1.028 | 0.10657 | -0.002 | 9.642
14.5 | 1.011 | 0.11441 | -0.002 | 8.837
15 | 0.99 | 0.12158 | -0.002 | 8.144
15.5 | 0.965 | 0.1296 | -0.002 | 7.449
16 | 0.938 | 0.1391 | -0.003 | 6.74

## 18. Re 250k Mach 0.00 (2)
BIGFOIL.COM POLAR EXPORT
ah80136
AH 80-136 |  |  |  | Cl Max: | 1.2496 | at alpha= | 10 | deg
XFOIL ncrit=9 |  |  |  | L/D Max: | 80.8041 | at alpha= | 9 | deg
Re: | 250000 |  |  | Cd Min: | 0.26766 | at alpha= | -20 | deg
Mach: | 0 |  |  | Cl=0 at alpha= | -1.1181 | deg
|  |  |  | @ Cl=0.1, Cd= | 0.01393
|  |  |  | @ Cl=0.4, Cd= | 0.015219
|  |  |  | @ Cl=0.6, Cd= | 0.015841
alpha (deg) | Cl | Cd | Cm | Cl/Cd
-20 | -0.8232 | 0.26766 | 0.1172 | -3.0755
-19.5 | -0.8045 | 0.26164 | 0.1113 | -3.0748
-18.5 | -0.7686 | 0.24762 | 0.1028 | -3.1039
-18 | -0.7502 | 0.2413 | 0.0992 | -3.109
-17.5 | -0.732 | 0.23486 | 0.095 | -3.1168
-17 | -0.7136 | 0.22817 | 0.0906 | -3.1275
-16.5 | -0.6955 | 0.22134 | 0.0861 | -3.1422
-16 | -0.6795 | 0.21489 | 0.0798 | -3.1621
-15.5 | -0.6702 | 0.20934 | 0.0729 | -3.2015
-15 | -0.6502 | 0.19985 | 0.0704 | -3.2534
-14.5 | -0.63 | 0.19257 | 0.069 | -3.2715
-14 | -0.6139 | 0.18582 | 0.0657 | -3.3037
-13.5 | -0.5988 | 0.17866 | 0.0619 | -3.3516
-13 | -0.5869 | 0.17127 | 0.0567 | -3.4268
-12.5 | -0.5851 | 0.16398 | 0.0482 | -3.5681
-12 | -0.574 | 0.15428 | 0.0459 | -3.7205
-11.5 | -0.5556 | 0.14732 | 0.0454 | -3.7714
-11 | -0.5441 | 0.1401 | 0.0427 | -3.8837
-10.5 | -0.5358 | 0.13245 | 0.0392 | -4.0453
-10 | -0.5295 | 0.12404 | 0.0344 | -4.2688
-9.5 | -0.5305 | 0.11404 | 0.0244 | -4.6519
-9 | -0.5309 | 0.10342 | 0.0145 | -5.1334
-8.5 | -0.5393 | 0.09063 | 0.0005 | -5.9506
-8 | -0.5535 | 0.07929 | -0.0021 | -6.9807
-7.5 | -0.5426 | 0.07251 | -0.0039 | -7.4831
-7 | -0.5298 | 0.06472 | -0.0067 | -8.186
-6 | -0.4869 | 0.04751 | -0.0091 | -10.2484
-5.5 | -0.4463 | 0.04264 | -0.0094 | -10.4667
-5 | -0.4057 | 0.0367 | -0.0088 | -11.0545
-4.5 | -0.3526 | 0.02739 | -0.0045 | -12.8733
-4 | -0.301 | 0.02376 | -0.004 | -12.6684
-3.5 | -0.2426 | 0.02125 | -0.0042 | -11.4165
-3 | -0.187 | 0.01943 | -0.004 | -9.6243
-2.5 | -0.1336 | 0.01814 | -0.0035 | -7.3649
-2 | -0.0794 | 0.01714 | -0.0035 | -4.6324
-1.5 | -0.032 | 0.0148 | -0.0034 | -2.1622
-1 | 0.0099 | 0.01346 | 0.0012 | 0.73551
-0.5 | 0.1172 | 0.01402 | -0.0072 | 8.3595
0 | 0.2327 | 0.01452 | -0.0201 | 16.0262
0.5 | 0.2828 | 0.0146 | -0.0199 | 19.3699
1 | 0.3314 | 0.01463 | -0.019 | 22.6521
1.5 | 0.3858 | 0.01521 | -0.0202 | 25.3649
2 | 0.4352 | 0.01524 | -0.0193 | 28.5564
2.5 | 0.485 | 0.01537 | -0.0184 | 31.555
3 | 0.5375 | 0.0158 | -0.0187 | 34.019
3.5 | 0.5874 | 0.0157 | -0.0174 | 37.414
4 | 0.6401 | 0.01629 | -0.018 | 39.294
4.5 | 0.6913 | 0.01621 | -0.017 | 42.6465
5 | 0.7436 | 0.01654 | -0.017 | 44.9577
5.5 | 0.796 | 0.01648 | -0.0164 | 48.301
6 | 0.8488 | 0.0166 | -0.0162 | 51.1325
6.5 | 0.9025 | 0.01632 | -0.0156 | 55.3002
7 | 0.9565 | 0.01627 | -0.0157 | 58.7892
7.5 | 1.0112 | 0.01589 | -0.0153 | 63.6375
8 | 1.0666 | 0.01513 | -0.015 | 70.4957
8.5 | 1.122 | 0.0145 | -0.0148 | 77.3793
9 | 1.1757 | 0.01455 | -0.0154 | 80.8041
9.5 | 1.2228 | 0.01572 | -0.0163 | 77.7863
10 | 1.2496 | 0.01973 | -0.019 | 63.335
10.5 | 1.2295 | 0.02722 | -0.0207 | 45.169
11 | 1.1967 | 0.03488 | -0.0192 | 34.3091
11.5 | 1.1767 | 0.04153 | -0.0178 | 28.3337
12 | 1.1665 | 0.04769 | -0.0169 | 24.4601
12.5 | 1.1588 | 0.05403 | -0.0163 | 21.4473
13 | 1.1533 | 0.06024 | -0.016 | 19.1451
13.5 | 1.1604 | 0.06522 | -0.0157 | 17.7921
14 | 1.165 | 0.07035 | -0.0152 | 16.5601
14.5 | 1.1763 | 0.07408 | -0.013 | 15.8788
15 | 1.192 | 0.07781 | -0.0115 | 15.3194

## 19. Re 250k Mach 0.10 (1)
BIGFOIL.COM POLAR EXPORT
ah80136
AH 80-136 |  |  |  | Cl Max: | 1.17 | at alpha= | 11 | deg
JavaFoil+Calcfoil stall+Eppler ext transition |  |  |  | L/D Max: | 48.656 | at alpha= | 8.5 | deg
Re: | 250000 |  |  | Cd Min: | 0.01212 | at alpha= | 0 | deg
Mach: | 0.1 |  |  | Cl=0 at alpha= | -0.71667 | deg
|  |  |  | @ Cl=0.1, Cd= | 0.012173
|  |  |  | @ Cl=0.4, Cd= | 0.013607
|  |  |  | @ Cl=0.6, Cd= | 0.015404
alpha (deg) | Cl | Cd | Cm | Cl/Cd
-14.5 | -0.431 | 0.1637 | 0.008 | -2.636
-14 | -0.45 | 0.15277 | 0.008 | -2.947
-13.5 | -0.468 | 0.14006 | 0.008 | -3.344
-13 | -0.486 | 0.13175 | 0.008 | -3.687
-12.5 | -0.502 | 0.12332 | 0.008 | -4.073
-12 | -0.517 | 0.11537 | 0.008 | -4.484
-11.5 | -0.53 | 0.10821 | 0.007 | -4.902
-11 | -0.541 | 0.10645 | 0.007 | -5.084
-10.5 | -0.549 | 0.09859 | 0.007 | -5.573
-10 | -0.554 | 0.09053 | 0.007 | -6.125
-9.5 | -0.556 | 0.08308 | 0.007 | -6.693
-9 | -0.554 | 0.07691 | 0.007 | -7.199
-8.5 | -0.547 | 0.07104 | 0.007 | -7.703
-8 | -0.536 | 0.06556 | 0.007 | -8.182
-7.5 | -0.521 | 0.06071 | 0.007 | -8.586
-7 | -0.502 | 0.05603 | 0.007 | -8.954
-6.5 | -0.478 | 0.05202 | 0.007 | -9.185
-6 | -0.45 | 0.0484 | 0.007 | -9.294
-5.5 | -0.418 | 0.04532 | 0.007 | -9.223
-5 | -0.383 | 0.04263 | 0.007 | -8.98
-4.5 | -0.345 | 0.04014 | 0.007 | -8.584
-4 | -0.304 | 0.03807 | 0.007 | -7.982
-3.5 | -0.261 | 0.03613 | 0.007 | -7.227
-3 | -0.217 | 0.03558 | 0.007 | -6.09
-2.5 | -0.171 | 0.0339 | 0.007 | -5.046
-2 | -0.153 | 0.01319 | 0.014 | -11.64
-1.5 | -0.094 | 0.013 | 0.014 | -7.236
-1 | -0.034 | 0.01283 | 0.013 | -2.663
-0.5 | 0.026 | 0.01268 | 0.013 | 2.054
0 | 0.081 | 0.01212 | 0.012 | 6.718
0.5 | 0.138 | 0.01228 | 0.012 | 11.233
1 | 0.194 | 0.01253 | 0.011 | 15.51
1.5 | 0.251 | 0.01268 | 0.011 | 19.769
2 | 0.306 | 0.01297 | 0.01 | 23.605
2.5 | 0.362 | 0.01331 | 0.009 | 27.199
3 | 0.417 | 0.01374 | 0.009 | 30.366
3.5 | 0.473 | 0.01417 | 0.008 | 33.356
4 | 0.528 | 0.01466 | 0.008 | 36.001
4.5 | 0.582 | 0.01516 | 0.007 | 38.412
5 | 0.638 | 0.01592 | 0.006 | 40.075
5.5 | 0.693 | 0.01646 | 0.006 | 42.103
6 | 0.748 | 0.01708 | 0.005 | 43.78
6.5 | 0.802 | 0.01749 | 0.005 | 45.868
7 | 0.855 | 0.01819 | 0.004 | 47.02
7.5 | 0.907 | 0.01892 | 0.003 | 47.953
8 | 0.957 | 0.01978 | 0.003 | 48.382
8.5 | 1.007 | 0.02069 | 0.002 | 48.656
9 | 1.049 | 0.02888 | 0.001 | 36.335
9.5 | 1.087 | 0.03058 | 0.001 | 35.555
10 | 1.12 | 0.03238 | 0 | 34.598
10.5 | 1.148 | 0.03424 | -0.001 | 33.53
11 | 1.17 | 0.03619 | -0.001 | 32.317
11.5 | 1.032 | 0.07717 | -0.001 | 13.37
12 | 1.039 | 0.0823 | -0.001 | 12.63
12.5 | 1.042 | 0.08823 | -0.001 | 11.807
13 | 1.038 | 0.09421 | -0.002 | 11.016
13.5 | 1.028 | 0.10045 | -0.002 | 10.235
14 | 1.013 | 0.10751 | -0.002 | 9.419
14.5 | 0.992 | 0.11545 | -0.002 | 8.591
15 | 0.967 | 0.12347 | -0.002 | 7.828
15.5 | 0.937 | 0.13286 | -0.002 | 7.054
16 | 0.905 | 0.14249 | -0.002 | 6.348

## 20. Re 250k Mach 0.10 (2)
BIGFOIL.COM POLAR EXPORT
ah80136
AH 80-136 |  |  |  | Cl Max: | 1.2506 | at alpha= | 10 | deg
XFOIL ncrit=9 |  |  |  | L/D Max: | 80.3256 | at alpha= | 9 | deg
Re: | 250000 |  |  | Cd Min: | 0.26855 | at alpha= | -20 | deg
Mach: | 0.1 |  |  | Cl=0 at alpha= | -1.1247 | deg
|  |  |  | @ Cl=0.1, Cd= | 0.014038
|  |  |  | @ Cl=0.4, Cd= | 0.015326
|  |  |  | @ Cl=0.6, Cd= | 0.015883
alpha (deg) | Cl | Cd | Cm | Cl/Cd
-20 | -0.8258 | 0.26855 | 0.118 | -3.075
-19.5 | -0.8071 | 0.26261 | 0.1118 | -3.0734
-18.5 | -0.7707 | 0.24842 | 0.1036 | -3.1024
-18 | -0.7521 | 0.24206 | 0.0998 | -3.1071
-17.5 | -0.7335 | 0.23555 | 0.0956 | -3.114
-17 | -0.715 | 0.22882 | 0.0912 | -3.1247
-16.5 | -0.6966 | 0.22194 | 0.0865 | -3.1387
-16 | -0.6809 | 0.21564 | 0.08 | -3.1576
-15.5 | -0.6715 | 0.21011 | 0.0731 | -3.1959
-15 | -0.6493 | 0.20024 | 0.0714 | -3.2426
-14.5 | -0.6301 | 0.19316 | 0.0695 | -3.2621
-14 | -0.6136 | 0.18633 | 0.0661 | -3.2931
-13.5 | -0.5983 | 0.17915 | 0.0621 | -3.3397
-13 | -0.5873 | 0.17186 | 0.0564 | -3.4173
-12.5 | -0.5847 | 0.1646 | 0.0483 | -3.5522
-12 | -0.5709 | 0.155 | 0.0469 | -3.6832
-11.5 | -0.5532 | 0.14799 | 0.0459 | -3.7381
-11 | -0.542 | 0.14072 | 0.0431 | -3.8516
-10.5 | -0.5334 | 0.13302 | 0.0395 | -4.0099
-10 | -0.5272 | 0.12451 | 0.0342 | -4.2342
-9.5 | -0.5285 | 0.11458 | 0.0239 | -4.6125
-9 | -0.5278 | 0.10422 | 0.0148 | -5.0643
-8 | -0.539 | 0.08203 | 0.001 | -6.5708
-7.5 | -0.5354 | 0.07438 | -0.0025 | -7.1982
-7 | -0.526 | 0.06597 | -0.0064 | -7.9733
-6.5 | -0.5057 | 0.05865 | -0.0088 | -8.6223
-6 | -0.4866 | 0.04835 | -0.0094 | -10.0641
-5.5 | -0.4463 | 0.04328 | -0.0098 | -10.3119
-5 | -0.4065 | 0.03718 | -0.0092 | -10.9333
-4.5 | -0.3541 | 0.02778 | -0.0049 | -12.7466
-4 | -0.3022 | 0.0241 | -0.0044 | -12.5394
-3.5 | -0.2433 | 0.02146 | -0.0046 | -11.3374
-3 | -0.1777 | 0.00654 | -0.0063 | -27.1713
-2.5 | -0.1264 | 0.00546 | -0.0055 | -23.1502
-2 | -0.0786 | 0.01726 | -0.0039 | -4.5539
-1.5 | -0.0292 | 0.01521 | -0.004 | -1.9198
-1 | 0.0097 | 0.01351 | 0.0011 | 0.71799
-0.5 | 0.114 | 0.01412 | -0.0067 | 8.0737
0 | 0.2356 | 0.01462 | -0.0206 | 16.1149
0.5 | 0.2856 | 0.01467 | -0.0203 | 19.4683
1 | 0.3342 | 0.01473 | -0.0192 | 22.6884
1.5 | 0.3894 | 0.01533 | -0.0207 | 25.4012
2 | 0.4386 | 0.01531 | -0.0195 | 28.6479
2.5 | 0.4903 | 0.0157 | -0.0195 | 31.2293
3 | 0.5415 | 0.01588 | -0.019 | 34.0995
3.5 | 0.5914 | 0.01578 | -0.0176 | 37.4778
4 | 0.6447 | 0.01642 | -0.0184 | 39.2631
4.5 | 0.6961 | 0.01627 | -0.0172 | 42.7843
5 | 0.7489 | 0.01676 | -0.0175 | 44.6838
5.5 | 0.8015 | 0.01654 | -0.0166 | 48.4583
6 | 0.8547 | 0.01683 | -0.0166 | 50.7843
6.5 | 0.9088 | 0.01635 | -0.0157 | 55.5841
7 | 0.9632 | 0.01635 | -0.0158 | 58.9113
7.5 | 1.0182 | 0.01608 | -0.0156 | 63.3209
8 | 1.0744 | 0.01518 | -0.0151 | 70.7773
8.5 | 1.1301 | 0.01471 | -0.0151 | 76.8253
9 | 1.184 | 0.01474 | -0.0155 | 80.3256
9.5 | 1.2296 | 0.01616 | -0.0164 | 76.0891
10 | 1.2506 | 0.02103 | -0.0201 | 59.4674
10.5 | 1.2244 | 0.02848 | -0.0202 | 42.9916
11 | 1.1912 | 0.03616 | -0.0187 | 32.9425
11.5 | 1.1705 | 0.04291 | -0.0173 | 27.278
12 | 1.162 | 0.04906 | -0.0165 | 23.6853
12.5 | 1.1543 | 0.05549 | -0.016 | 20.8019
13 | 1.1478 | 0.06183 | -0.0156 | 18.5638
13.5 | 1.156 | 0.06677 | -0.0153 | 17.3132
14 | 1.161 | 0.07184 | -0.0147 | 16.1609
14.5 | 1.1736 | 0.07547 | -0.0125 | 15.5505
15 | 1.1889 | 0.07934 | -0.0109 | 14.9849

## 21. Re 250k Mach 0.25 (1)
BIGFOIL.COM POLAR EXPORT
ah80136
AH 80-136 |  |  |  | Cl Max: | 1.155 | at alpha= | 10.5 | deg
JavaFoil+Calcfoil stall+Eppler ext transition |  |  |  | L/D Max: | 47.755 | at alpha= | 8 | deg
Re: | 250000 |  |  | Cd Min: | 0.01249 | at alpha= | 0 | deg
Mach: | 0.25 |  |  | Cl=0 at alpha= | -0.71774 | deg
|  |  |  | @ Cl=0.1, Cd= | 0.012528
|  |  |  | @ Cl=0.4, Cd= | 0.013893
|  |  |  | @ Cl=0.6, Cd= | 0.015671
alpha (deg) | Cl | Cd | Cm | Cl/Cd
-13 | -0.071 | 0.17095 | 0.009 | -0.415
-12.5 | -0.194 | 0.15843 | 0.009 | -1.223
-12 | -0.252 | 0.14245 | 0.008 | -1.772
-11.5 | -0.302 | 0.13013 | 0.008 | -2.323
-11 | -0.347 | 0.12048 | 0.008 | -2.878
-10.5 | -0.386 | 0.11104 | 0.008 | -3.475
-10 | -0.42 | 0.10086 | 0.008 | -4.161
-9.5 | -0.447 | 0.09219 | 0.007 | -4.853
-9 | -0.469 | 0.09206 | 0.007 | -5.09
-8.5 | -0.483 | 0.08231 | 0.007 | -5.866
-8 | -0.49 | 0.0732 | 0.007 | -6.69
-7.5 | -0.489 | 0.06599 | 0.007 | -7.412
-7 | -0.481 | 0.0604 | 0.007 | -7.967
-6.5 | -0.466 | 0.05498 | 0.007 | -8.484
-6 | -0.445 | 0.05048 | 0.007 | -8.821
-5.5 | -0.418 | 0.04699 | 0.007 | -8.901
-5 | -0.386 | 0.04386 | 0.007 | -8.803
-4.5 | -0.35 | 0.04091 | 0.007 | -8.546
-4 | -0.31 | 0.03856 | 0.007 | -8.029
-3.5 | -0.267 | 0.03769 | 0.007 | -7.078
-3 | -0.222 | 0.03599 | 0.007 | -6.162
-2.5 | -0.175 | 0.03432 | 0.007 | -5.104
-2 | -0.158 | 0.0133 | 0.015 | -11.844
-1.5 | -0.097 | 0.01311 | 0.014 | -7.366
-1 | -0.035 | 0.01294 | 0.014 | -2.711
-0.5 | 0.027 | 0.0128 | 0.013 | 2.091
0 | 0.083 | 0.01249 | 0.012 | 6.672
0.5 | 0.141 | 0.01262 | 0.012 | 11.197
1 | 0.199 | 0.01285 | 0.011 | 15.504
1.5 | 0.257 | 0.01301 | 0.011 | 19.751
2 | 0.314 | 0.01332 | 0.01 | 23.545
2.5 | 0.371 | 0.01369 | 0.01 | 27.091
3 | 0.428 | 0.01409 | 0.009 | 30.355
3.5 | 0.484 | 0.01459 | 0.008 | 33.189
4 | 0.541 | 0.01511 | 0.008 | 35.787
4.5 | 0.597 | 0.01563 | 0.007 | 38.202
5 | 0.654 | 0.0164 | 0.007 | 39.873
5.5 | 0.71 | 0.01698 | 0.006 | 41.822
6 | 0.766 | 0.01766 | 0.005 | 43.393
6.5 | 0.822 | 0.01811 | 0.005 | 45.383
7 | 0.877 | 0.01882 | 0.004 | 46.587
7.5 | 0.929 | 0.01965 | 0.003 | 47.288
8 | 0.98 | 0.02053 | 0.003 | 47.755
8.5 | 1.031 | 0.02187 | 0.002 | 47.151
9 | 1.07 | 0.03037 | 0.001 | 35.244
9.5 | 1.106 | 0.03225 | 0.001 | 34.28
10 | 1.134 | 0.03428 | 0 | 33.078
10.5 | 1.155 | 0.03631 | -0.001 | 31.802
11 | 1.016 | 0.07382 | -0.001 | 13.759
11.5 | 1.018 | 0.07963 | -0.001 | 12.788
12 | 1.011 | 0.08575 | -0.001 | 11.793
12.5 | 0.994 | 0.09245 | -0.001 | 10.754
13 | 0.966 | 0.10002 | -0.001 | 9.661
13.5 | 0.928 | 0.10966 | -0.001 | 8.464
14 | 0.88 | 0.11901 | -0.002 | 7.395
14.5 | 0.823 | 0.13227 | -0.002 | 6.22
15 | 0.757 | 0.13732 | -0.002 | 5.514
15.5 | 0.685 | 0.14974 | -0.003 | 4.572

## 22. Re 250k Mach 0.25 (2)
BIGFOIL.COM POLAR EXPORT
ah80136
AH 80-136 |  |  |  | Cl Max: | 1.2553 | at alpha= | 9.5 | deg
XFOIL ncrit=9 |  |  |  | L/D Max: | 76.2297 | at alpha= | 8.5 | deg
Re: | 250000 |  |  | Cd Min: | 0.27381 | at alpha= | -20 | deg
Mach: | 0.25 |  |  | Cl=0 at alpha= | -1.17 | deg
|  |  |  | @ Cl=0.1, Cd= | 0.014766
|  |  |  | @ Cl=0.4, Cd= | 0.01581
|  |  |  | @ Cl=0.6, Cd= | 0.016873
alpha (deg) | Cl | Cd | Cm | Cl/Cd
-20 | -0.8411 | 0.27381 | 0.1219 | -3.0718
-19.5 | -0.8224 | 0.2683 | 0.115 | -3.0652
-19 | -0.8033 | 0.26088 | 0.11 | -3.0792
-18.5 | -0.7827 | 0.25295 | 0.1077 | -3.0943
-18 | -0.763 | 0.24636 | 0.1034 | -3.0971
-17.5 | -0.7431 | 0.23949 | 0.0988 | -3.1028
-17 | -0.7233 | 0.23248 | 0.0941 | -3.1112
-16.5 | -0.7039 | 0.22563 | 0.0883 | -3.1197
-16 | -0.6899 | 0.22002 | 0.0812 | -3.1356
-15 | -0.6498 | 0.20327 | 0.0753 | -3.1967
-14.5 | -0.631 | 0.1963 | 0.0719 | -3.2145
-14 | -0.6133 | 0.18914 | 0.0679 | -3.2426
-13.5 | -0.5972 | 0.18178 | 0.0636 | -3.2853
-13 | -0.5912 | 0.17542 | 0.0555 | -3.3702
-12.5 | -0.5819 | 0.16709 | 0.049 | -3.4826
-12 | -0.5575 | 0.15834 | 0.0507 | -3.5209
-11.5 | -0.5434 | 0.15116 | 0.048 | -3.5949
-11 | -0.5316 | 0.14361 | 0.0443 | -3.7017
-10.5 | -0.522 | 0.13557 | 0.0397 | -3.8504
-10 | -0.52 | 0.12689 | 0.0309 | -4.098
-9.5 | -0.5167 | 0.11783 | 0.0235 | -4.3851
-9 | -0.5154 | 0.10746 | 0.0211 | -4.7962
-8.5 | -0.503 | 0.10056 | 0.0201 | -5.002
-8 | -0.4967 | 0.09247 | 0.0154 | -5.3715
-7.5 | -0.4973 | 0.08238 | 0.0059 | -6.0367
-7 | -0.5042 | 0.07157 | -0.0042 | -7.0449
-6.5 | -0.4988 | 0.06342 | -0.0098 | -7.865
-6 | -0.4785 | 0.053 | -0.0115 | -9.0283
-5.5 | -0.4411 | 0.04932 | -0.0111 | -8.9436
-5 | -0.4099 | 0.03988 | -0.0113 | -10.2783
-4.5 | -0.3626 | 0.02947 | -0.0072 | -12.304
-4 | -0.3061 | 0.02579 | -0.0075 | -11.8689
-3.5 | -0.2479 | 0.02261 | -0.0067 | -10.9642
-3 | -0.1894 | 0.02109 | -0.006 | -8.9806
-2.5 | -0.1334 | 0.01894 | -0.0057 | -7.0433
-2 | -0.0759 | 0.01787 | -0.006 | -4.2473
-1.5 | -0.02 | 0.01694 | -0.0057 | -1.1806
-1 | 0.0103 | 0.01386 | 0.0001 | 0.74315
-0.5 | 0.1083 | 0.01485 | -0.0065 | 7.2929
0 | 0.2505 | 0.0151 | -0.0228 | 16.5894
0.5 | 0.3002 | 0.01512 | -0.0219 | 19.8545
1 | 0.3574 | 0.01581 | -0.0238 | 22.6059
1.5 | 0.4075 | 0.01581 | -0.0226 | 25.7748
2 | 0.4604 | 0.01626 | -0.0227 | 28.3149
2.5 | 0.5126 | 0.01648 | -0.0222 | 31.1044
3 | 0.563 | 0.01633 | -0.0204 | 34.4764
3.5 | 0.6175 | 0.01713 | -0.0213 | 36.0479
4 | 0.6696 | 0.01691 | -0.0197 | 39.5979
4.5 | 0.7234 | 0.01761 | -0.0202 | 41.0789
5 | 0.7772 | 0.0173 | -0.0188 | 44.9249
5.5 | 0.8313 | 0.01778 | -0.0189 | 46.7548
6 | 0.8871 | 0.01725 | -0.0175 | 51.4261
6.5 | 0.9426 | 0.01744 | -0.0175 | 54.0482
7 | 0.9994 | 0.01721 | -0.017 | 58.0709
7.5 | 1.0576 | 0.01664 | -0.0163 | 63.5577
8 | 1.1168 | 0.01579 | -0.0157 | 70.7283
8.5 | 1.1747 | 0.01541 | -0.0155 | 76.2297
9 | 1.2265 | 0.01614 | -0.016 | 75.9913
9.5 | 1.2553 | 0.02001 | -0.0187 | 62.7336
10 | 1.2365 | 0.02689 | -0.0193 | 45.9836
10.5 | 1.1996 | 0.03475 | -0.0178 | 34.5209
11 | 1.1668 | 0.04247 | -0.0162 | 27.4735
11.5 | 1.1504 | 0.04946 | -0.0154 | 23.2592
12 | 1.1396 | 0.05635 | -0.015 | 20.2236
12.5 | 1.1325 | 0.06306 | -0.0146 | 17.9591
13 | 1.1269 | 0.0695 | -0.0141 | 16.2144
13.5 | 1.1365 | 0.07455 | -0.0137 | 15.2448
14 | 1.144 | 0.07948 | -0.0127 | 14.3936
14.5 | 1.1571 | 0.08347 | -0.0102 | 13.8625

## 23. Re 250k Mach 0.50 (1)
BIGFOIL.COM POLAR EXPORT
ah80136
AH 80-136 |  |  |  | Cl Max: | 1.139 | at alpha= | 20 | deg
JavaFoil+Calcfoil stall+Eppler ext transition |  |  |  | L/D Max: | 44.171 | at alpha= | 7.5 | deg
Re: | 250000 |  |  | Cd Min: | 0.0134 | at alpha= | -0.5 | deg
Mach: | 0.5 |  |  | Cl=0 at alpha= | -0.71739 | deg
|  |  |  | @ Cl=0.1, Cd= | 0.016252
|  |  |  | @ Cl=0.4, Cd= | 0.01522
|  |  |  | @ Cl=0.6, Cd= | 0.01692
alpha (deg) | Cl | Cd | Cm | Cl/Cd
-20 | -1.043 | 0.26798 | 0.015 | -3.894
-19.5 | -1.018 | 0.25717 | 0.015 | -3.957
-19 | -0.992 | 0.25642 | 0.015 | -3.868
-18.5 | -0.966 | 0.25115 | 0.015 | -3.846
-18 | -0.938 | 0.24046 | 0.014 | -3.899
-17.5 | -0.911 | 0.23171 | 0.014 | -3.933
-17 | -0.885 | 0.22916 | 0.014 | -3.862
-16.5 | -0.859 | 0.22182 | 0.014 | -3.872
-16 | -0.833 | 0.21759 | 0.014 | -3.827
-15.5 | -0.806 | 0.21505 | 0.014 | -3.75
-15 | -0.778 | 0.19908 | 0.013 | -3.908
-14.5 | -0.751 | 0.19443 | 0.013 | -3.865
-14 | -0.725 | 0.19098 | 0.013 | -3.796
-13.5 | -0.698 | 0.18718 | 0.013 | -3.731
-13 | -0.672 | 0.25894 | 0.013 | -2.594
-12.5 | -0.645 | 0.18047 | 0.013 | -3.574
-12 | -0.617 | 0.16481 | 0.012 | -3.743
-11.5 | -0.59 | 0.15782 | 0.011 | -3.739
-11 | -0.563 | 0.15493 | 0.011 | -3.635
-10.5 | -0.536 | 0.15206 | 0.011 | -3.527
-10 | -0.509 | 0.14684 | 0.011 | -3.468
-9.5 | -0.482 | 0.14414 | 0.011 | -3.346
-9 | -0.454 | 0.13074 | 0.01 | -3.475
-8.5 | -0.427 | 0.1273 | 0.01 | -3.356
-8 | -0.4 | 0.12488 | 0.01 | -3.204
-7.5 | -0.373 | 0.12244 | 0.009 | -3.046
-7 | -0.346 | 0.12065 | 0.009 | -2.865
-6.5 | -0.318 | 0.11093 | 0.008 | -2.866
-6 | -0.291 | 0.10152 | 0.008 | -2.862
-5.5 | -0.263 | 0.10026 | 0.007 | -2.625
-5 | -0.236 | 0.06313 | 0.007 | -3.733
-4.5 | -0.303 | 0.05676 | 0.006 | -5.337
-4 | -0.314 | 0.04518 | 0.006 | -6.941
-3.5 | -0.284 | 0.04104 | 0.007 | -6.919
-3 | -0.241 | 0.03805 | 0.007 | -6.345
-2.5 | -0.193 | 0.03601 | 0.007 | -5.356
-2 | -0.141 | 0.03433 | 0.007 | -4.098
-1.5 | -0.108 | 0.01373 | 0.015 | -7.833
-1 | -0.039 | 0.01355 | 0.015 | -2.888
-0.5 | 0.03 | 0.0134 | 0.014 | 2.231
0 | 0.092 | 0.01656 | 0.014 | 5.573
0.5 | 0.157 | 0.01406 | 0.013 | 11.139
1 | 0.221 | 0.01444 | 0.013 | 15.286
1.5 | 0.285 | 0.01447 | 0.012 | 19.678
2 | 0.347 | 0.01485 | 0.011 | 23.389
2.5 | 0.41 | 0.01529 | 0.011 | 26.839
3 | 0.473 | 0.01587 | 0.01 | 29.828
3.5 | 0.536 | 0.01644 | 0.009 | 32.608
4 | 0.599 | 0.01691 | 0.009 | 35.45
4.5 | 0.662 | 0.01753 | 0.008 | 37.776
5 | 0.725 | 0.01829 | 0.007 | 39.611
5.5 | 0.787 | 0.01935 | 0.007 | 40.652
6 | 0.849 | 0.02019 | 0.006 | 42.038
6.5 | 0.911 | 0.02111 | 0.005 | 43.154
7 | 0.97 | 0.0222 | 0.004 | 43.673
7.5 | 1.026 | 0.02322 | 0.004 | 44.171
8 | 1.075 | 0.02553 | 0.003 | 42.1
8.5 | 1.109 | 0.03571 | 0.002 | 31.06
9 | 1.131 | 0.03855 | 0.001 | 29.335
9.5 | 0.968 | 0.06716 | 0 | 14.416
10 | 0.82 | 0.08145 | 0 | 10.069
10.5 | 0.616 | 0.12124 | 0 | 5.084
11 | 0.643 | 0.12501 | -0.001 | 5.147
11.5 | 0.671 | 0.12933 | -0.001 | 5.185
12 | 0.698 | 0.13913 | -0.001 | 5.018
12.5 | 0.725 | 0.15007 | -0.002 | 4.832
13 | 0.753 | 0.1636 | -0.002 | 4.602
13.5 | 0.78 | 0.1683 | -0.003 | 4.634
14 | 0.808 | 0.18118 | -0.003 | 4.46
14.5 | 0.835 | 0.19061 | -0.004 | 4.38
15 | 0.862 | 0.19252 | -0.004 | 4.478
15.5 | 0.89 | 0.20807 | -0.005 | 4.279
16 | 0.917 | 0.20828 | -0.006 | 4.403
16.5 | 0.944 | 0.21737 | -0.006 | 4.342
17 | 0.973 | 0.23842 | -0.007 | 4.08
17.5 | 0.999 | 0.24064 | -0.008 | 4.153
18 | 1.026 | 0.24774 | -0.008 | 4.143
18.5 | 1.056 | 0.25618 | -0.009 | 4.12
19 | 1.082 | 0.26722 | -0.01 | 4.049
19.5 | 1.109 | 0.2717 | -0.01 | 4.081
20 | 1.139 | 0.28649 | -0.011 | 3.974

## 24. Re 250k Mach 0.50 (2)
BIGFOIL.COM POLAR EXPORT
ah80136
AH 80-136 |  |  |  | Cl Max: | 1.2441 | at alpha= | 9 | deg
XFOIL ncrit=9 |  |  |  | L/D Max: | 40.6642 | at alpha= | 8.5 | deg
Re: | 250000 |  |  | Cd Min: | 0.30167 | at alpha= | -20 | deg
Mach: | 0.5 |  |  | Cl=0 at alpha= | -1.4812 | deg
|  |  |  | @ Cl=0.1, Cd= | 0.017736
|  |  |  | @ Cl=0.4, Cd= | 0.019456
|  |  |  | @ Cl=0.6, Cd= | 0.021978
alpha (deg) | Cl | Cd | Cm | Cl/Cd
-20 | -0.92 | 0.30167 | 0.1415 | -3.0497
-19.5 | -0.8955 | 0.29279 | 0.1365 | -3.0585
-19 | -0.8708 | 0.28455 | 0.131 | -3.0603
-18.5 | -0.8455 | 0.27622 | 0.125 | -3.061
-18 | -0.8202 | 0.26796 | 0.1189 | -3.0609
-17.5 | -0.7959 | 0.26094 | 0.111 | -3.0501
-16.5 | -0.7468 | 0.24288 | 0.1006 | -3.0748
-16 | -0.7215 | 0.2342 | 0.0963 | -3.0807
-15.5 | -0.6973 | 0.22614 | 0.0914 | -3.0835
-15 | -0.6731 | 0.21799 | 0.0861 | -3.0878
-14.5 | -0.649 | 0.20982 | 0.0803 | -3.0931
-14 | -0.6318 | 0.20362 | 0.0719 | -3.1028
-13.5 | -0.6125 | 0.19496 | 0.0665 | -3.1417
-13 | -0.5826 | 0.18496 | 0.0653 | -3.1499
-12.5 | -0.5608 | 0.17704 | 0.0608 | -3.1676
-12 | -0.541 | 0.16909 | 0.0561 | -3.1995
-11.5 | -0.53 | 0.1624 | 0.0484 | -3.2635
-11 | -0.5178 | 0.1547 | 0.0408 | -3.3471
-10.5 | -0.496 | 0.14436 | 0.0393 | -3.4359
-10 | -0.4747 | 0.13631 | 0.0376 | -3.4825
-9.5 | -0.46 | 0.12858 | 0.0341 | -3.5775
-9 | -0.4483 | 0.12059 | 0.0293 | -3.7176
-8.5 | -0.4447 | 0.11223 | 0.018 | -3.9624
-8 | -0.4349 | 0.10261 | 0.0155 | -4.2384
-7.5 | -0.419 | 0.09557 | 0.0143 | -4.3842
-7 | -0.4128 | 0.0872 | 0.0083 | -4.7339
-6.5 | -0.4289 | 0.07625 | -0.0119 | -5.6249
-6 | -0.4216 | 0.06635 | -0.0155 | -6.3542
-5.5 | -0.4068 | 0.05904 | -0.0176 | -6.8902
-4.5 | -0.3595 | 0.04099 | -0.0199 | -8.7704
-4 | -0.3142 | 0.03398 | -0.0201 | -9.2466
-3.5 | -0.2583 | 0.0289 | -0.0187 | -8.9377
-3 | -0.1966 | 0.02499 | -0.0164 | -7.8671
-2.5 | -0.1272 | 0.02273 | -0.0166 | -5.5961
-2 | -0.0606 | 0.02142 | -0.0166 | -2.8291
-1 | 0.0562 | 0.01876 | -0.0159 | 2.9957
-0.5 | 0.1058 | 0.0176 | -0.0106 | 6.0114
0 | 0.2638 | 0.0182 | -0.0246 | 14.4945
0.5 | 0.3823 | 0.01953 | -0.0381 | 19.575
1 | 0.4395 | 0.01929 | -0.0366 | 22.7838
1.5 | 0.4961 | 0.02078 | -0.0385 | 23.8739
2 | 0.5487 | 0.02037 | -0.0353 | 26.9367
2.5 | 0.6007 | 0.022 | -0.0362 | 27.3045
3 | 0.6561 | 0.02161 | -0.0331 | 30.3609
3.5 | 0.706 | 0.02289 | -0.0327 | 30.8432
4.5 | 0.8164 | 0.02337 | -0.0289 | 34.9337
5.5 | 0.9099 | 0.02592 | -0.0269 | 35.1042
7.5 | 1.1104 | 0.02945 | -0.0217 | 37.7046
8 | 1.158 | 0.03016 | -0.0194 | 38.3952
8.5 | 1.2183 | 0.02996 | -0.0169 | 40.6642
9 | 1.2441 | 0.03242 | -0.014 | 38.3745
9.5 | 1.233 | 0.03781 | -0.0114 | 32.6104
10 | 1.203 | 0.04541 | -0.01 | 26.492
10.5 | 1.1581 | 0.05505 | -0.0099 | 21.0372
11 | 1.1214 | 0.06475 | -0.0103 | 17.3189
11.5 | 1.0963 | 0.07398 | -0.0111 | 14.8189
12 | 1.0801 | 0.08263 | -0.0119 | 13.0715
12.5 | 1.0778 | 0.08993 | -0.0119 | 11.9849
13 | 1.0815 | 0.09654 | -0.0113 | 11.2026
13.5 | 1.081 | 0.10426 | -0.0117 | 10.3683
14 | 1.0705 | 0.11388 | -0.0142 | 9.4002

## 25. Re 500k Mach 0.00 (1)
BIGFOIL.COM POLAR EXPORT
ah80136
AH 80-136 |  |  |  | Cl Max: | 1.204 | at alpha= | 12.5 | deg
JavaFoil+Calcfoil stall+Eppler ext transition |  |  |  | L/D Max: | 65.24 | at alpha= | 7.5 | deg
Re: | 500000 |  |  | Cd Min: | 0.00678 | at alpha= | 0.5 | deg
Mach: | 0 |  |  | Cl=0 at alpha= | -0.71667 | deg
|  |  |  | @ Cl=0.1, Cd= | 0.006918
|  |  |  | @ Cl=0.4, Cd= | 0.0092884
|  |  |  | @ Cl=0.6, Cd= | 0.010788
alpha (deg) | Cl | Cd | Cm | Cl/Cd
-15 | -0.458 | 0.14876 | 0.009 | -3.081
-14.5 | -0.475 | 0.13881 | 0.009 | -3.418
-14 | -0.49 | 0.1303 | 0.008 | -3.764
-13.5 | -0.506 | 0.12175 | 0.008 | -4.154
-13 | -0.52 | 0.11521 | 0.008 | -4.516
-12.5 | -0.534 | 0.10746 | 0.008 | -4.965
-12 | -0.545 | 0.10064 | 0.008 | -5.418
-11.5 | -0.555 | 0.09483 | 0.008 | -5.854
-11 | -0.563 | 0.08974 | 0.008 | -6.272
-10.5 | -0.568 | 0.08365 | 0.008 | -6.788
-10 | -0.57 | 0.07909 | 0.007 | -7.204
-9.5 | -0.568 | 0.07337 | 0.007 | -7.747
-9 | -0.564 | 0.06858 | 0.007 | -8.217
-8.5 | -0.555 | 0.064 | 0.007 | -8.668
-8 | -0.542 | 0.05973 | 0.007 | -9.074
-7.5 | -0.525 | 0.05571 | 0.007 | -9.426
-7 | -0.504 | 0.05196 | 0.007 | -9.703
-6.5 | -0.479 | 0.04845 | 0.007 | -9.89
-6 | -0.45 | 0.04545 | 0.007 | -9.909
-5.5 | -0.418 | 0.04265 | 0.008 | -9.805
-5 | -0.383 | 0.04011 | 0.008 | -9.538
-4.5 | -0.344 | 0.03797 | 0.008 | -9.066
-4 | -0.304 | 0.0359 | 0.008 | -8.459
-3.5 | -0.262 | 0.03363 | 0.009 | -7.778
-3 | -0.268 | 0.01107 | 0.016 | -24.252
-2.5 | -0.211 | 0.01085 | 0.016 | -19.457
-2 | -0.153 | 0.01059 | 0.015 | -14.427
-1.5 | -0.094 | 0.01035 | 0.015 | -9.041
-1 | -0.034 | 0.01014 | 0.014 | -3.353
-0.5 | 0.026 | 0.00994 | 0.014 | 2.609
0 | 0.086 | 0.00696 | 0.013 | 12.367
0.5 | 0.146 | 0.00678 | 0.012 | 21.559
1 | 0.206 | 0.00681 | 0.012 | 30.296
1.5 | 0.261 | 0.00815 | 0.011 | 31.973
2 | 0.316 | 0.0088 | 0.01 | 35.927
2.5 | 0.373 | 0.00911 | 0.01 | 40.889
3 | 0.429 | 0.00948 | 0.009 | 45.208
3.5 | 0.484 | 0.00987 | 0.009 | 49.049
4 | 0.539 | 0.01028 | 0.008 | 52.472
4.5 | 0.594 | 0.01072 | 0.007 | 55.444
5 | 0.649 | 0.01134 | 0.007 | 57.292
5.5 | 0.705 | 0.01182 | 0.006 | 59.62
6 | 0.759 | 0.01235 | 0.005 | 61.465
6.5 | 0.813 | 0.01275 | 0.005 | 63.805
7 | 0.866 | 0.01338 | 0.004 | 64.769
7.5 | 0.918 | 0.01406 | 0.003 | 65.24
8 | 0.967 | 0.01485 | 0.003 | 65.116
8.5 | 1.015 | 0.01592 | 0.002 | 63.759
9 | 1.049 | 0.02538 | 0.001 | 41.346
9.5 | 1.088 | 0.02688 | 0.001 | 40.471
10 | 1.121 | 0.02849 | 0 | 39.361
10.5 | 1.15 | 0.03014 | -0.001 | 38.153
11 | 1.173 | 0.03202 | -0.001 | 36.633
11.5 | 1.19 | 0.03398 | -0.002 | 35.01
12 | 1.2 | 0.03611 | -0.003 | 33.238
12.5 | 1.204 | 0.0384 | -0.004 | 31.35
13 | 1.201 | 0.04071 | -0.004 | 29.489
13.5 | 1.041 | 0.09513 | -0.002 | 10.939
14 | 1.028 | 0.10066 | -0.002 | 10.214
14.5 | 1.012 | 0.10758 | -0.002 | 9.403
15 | 0.991 | 0.11467 | -0.003 | 8.639
15.5 | 0.966 | 0.12188 | -0.003 | 7.923
16 | 0.938 | 0.12898 | -0.003 | 7.272
16.5 | 0.907 | 0.13669 | -0.003 | 6.638
17 | 0.875 | 0.14529 | -0.004 | 6.023
17.5 | 0.841 | 0.15282 | -0.004 | 5.506

## 26. Re 500k Mach 0.00 (2)
BIGFOIL.COM POLAR EXPORT
ah80136
AH 80-136 |  |  |  | Cl Max: | 1.2391 | at alpha= | 17 | deg
XFOIL ncrit=9 |  |  |  | L/D Max: | 110.051 | at alpha= | 8 | deg
Re: | 500000 |  |  | Cd Min: | 0.26803 | at alpha= | -20 | deg
Mach: | 0 |  |  | Cl=0 at alpha= | -1.0392 | deg
|  |  |  | @ Cl=0.1, Cd= | 0.008495
|  |  |  | @ Cl=0.4, Cd= | 0.0089531
|  |  |  | @ Cl=0.6, Cd= | 0.009108
alpha (deg) | Cl | Cd | Cm | Cl/Cd
-20 | -0.8317 | 0.26803 | 0.1193 | -3.103
-19 | -0.796 | 0.25412 | 0.1108 | -3.1324
-18.5 | -0.7781 | 0.24807 | 0.107 | -3.1366
-18 | -0.7599 | 0.24177 | 0.1028 | -3.1431
-17.5 | -0.7417 | 0.23517 | 0.0985 | -3.1539
-17 | -0.7236 | 0.22824 | 0.0941 | -3.1703
-16 | -0.692 | 0.21358 | 0.0823 | -3.24
-15.5 | -0.6775 | 0.20585 | 0.0776 | -3.2912
-15 | -0.6577 | 0.19867 | 0.0766 | -3.3105
-14.5 | -0.6414 | 0.19209 | 0.0734 | -3.3391
-14 | -0.6261 | 0.1852 | 0.0698 | -3.3807
-13.5 | -0.6121 | 0.17793 | 0.0661 | -3.4401
-13 | -0.6008 | 0.16945 | 0.0607 | -3.5456
-12.5 | -0.5949 | 0.16038 | 0.0543 | -3.7093
-12 | -0.5879 | 0.15097 | 0.0509 | -3.8942
-11.5 | -0.5732 | 0.14467 | 0.05 | -3.9621
-11 | -0.5622 | 0.13778 | 0.0473 | -4.0804
-10.5 | -0.554 | 0.13011 | 0.0439 | -4.2579
-10 | -0.5493 | 0.12121 | 0.0392 | -4.5318
-9.5 | -0.5505 | 0.10959 | 0.0304 | -5.0233
-9 | -0.5497 | 0.099 | 0.0233 | -5.5525
-8.5 | -0.5534 | 0.08559 | 0.0111 | -6.4657
-8 | -0.571 | 0.07255 | 0.0009 | -7.8704
-7.5 | -0.5847 | 0.06083 | -0.0019 | -9.612
-7 | -0.5657 | 0.05455 | -0.0028 | -10.3703
-6.5 | -0.5395 | 0.04778 | -0.0031 | -11.2913
-6 | -0.5009 | 0.04191 | -0.0013 | -11.9518
-5.5 | -0.4765 | 0.02693 | 0.0017 | -17.694
-5 | -0.4288 | 0.02155 | 0.0033 | -19.8979
-4.5 | -0.3759 | 0.01799 | 0.0041 | -20.8949
-4 | -0.3217 | 0.01629 | 0.0043 | -19.7483
-3.5 | -0.2654 | 0.01556 | 0.0044 | -17.0566
-3 | -0.2123 | 0.01395 | 0.0048 | -15.2186
-2.5 | -0.1565 | 0.01303 | 0.0047 | -12.0107
-2 | -0.0996 | 0.01252 | 0.0044 | -7.9553
-1.5 | -0.0435 | 0.01179 | 0.0044 | -3.6896
-1 | 0.0037 | 0.00957 | 0.0048 | 0.38662
-0.5 | 0.0497 | 0.00846 | 0.0072 | 5.8747
0 | 0.1072 | 0.0085 | 0.008 | 12.6118
0.5 | 0.2141 | 0.00885 | -0.002 | 24.1921
1 | 0.2956 | 0.00901 | -0.0076 | 32.808
1.5 | 0.3607 | 0.00899 | -0.0101 | 40.1224
2 | 0.4139 | 0.00894 | -0.01 | 46.2975
2.5 | 0.4667 | 0.009 | -0.0097 | 51.8556
3 | 0.5209 | 0.00903 | -0.0099 | 57.6855
3.5 | 0.5743 | 0.00905 | -0.0097 | 63.4586
4 | 0.6275 | 0.00917 | -0.0095 | 68.4297
4.5 | 0.6821 | 0.00925 | -0.0097 | 73.7405
5 | 0.736 | 0.00928 | -0.0096 | 79.3103
5.5 | 0.7907 | 0.00941 | -0.0099 | 84.0276
6 | 0.8455 | 0.00942 | -0.0099 | 89.7558
6.5 | 0.9008 | 0.00949 | -0.0103 | 94.921
7 | 0.9564 | 0.00952 | -0.0107 | 100.4622
7.5 | 1.0126 | 0.00953 | -0.0113 | 106.2539
8 | 1.0686 | 0.00971 | -0.012 | 110.0515
8.5 | 1.1234 | 0.01038 | -0.0132 | 108.2274
9 | 1.1739 | 0.01216 | -0.0151 | 96.5378
9.5 | 1.2143 | 0.01541 | -0.0179 | 78.7995
10 | 1.2228 | 0.02247 | -0.0237 | 54.4192
10.5 | 1.2153 | 0.02796 | -0.0227 | 43.4657
11 | 1.2181 | 0.03251 | -0.0218 | 37.4685
11.5 | 1.2211 | 0.03704 | -0.0208 | 32.9671
12 | 1.2234 | 0.04176 | -0.0198 | 29.296
12.5 | 1.2204 | 0.04736 | -0.0192 | 25.7686
13 | 1.2282 | 0.05209 | -0.019 | 23.5784
13.5 | 1.2324 | 0.05734 | -0.019 | 21.4928
14 | 1.2221 | 0.06435 | -0.019 | 18.9915
14.5 | 1.2289 | 0.0696 | -0.0193 | 17.6566
15 | 1.2319 | 0.07536 | -0.0196 | 16.3469
15.5 | 1.2347 | 0.08124 | -0.0201 | 15.1982
16 | 1.2372 | 0.08721 | -0.0208 | 14.1864
16.5 | 1.2386 | 0.09322 | -0.0213 | 13.2868
17 | 1.2391 | 0.09846 | -0.0202 | 12.5848
17.5 | 1.2383 | 0.10553 | -0.0219 | 11.7341
18 | 1.2333 | 0.11334 | -0.024 | 10.8814
18.5 | 1.2233 | 0.12235 | -0.027 | 9.9984
19 | 1.208 | 0.13273 | -0.0312 | 9.1012
19.5 | 1.1881 | 0.14472 | -0.0371 | 8.2096
20 | 1.1643 | 0.15845 | -0.0447 | 7.3481

## 27. Re 500k Mach 0.10 (1)
BIGFOIL.COM POLAR EXPORT
ah80136
AH 80-136 |  |  |  | Cl Max: | 1.197 | at alpha= | 12 | deg
JavaFoil+Calcfoil stall+Eppler ext transition |  |  |  | L/D Max: | 64.932 | at alpha= | 7.5 | deg
Re: | 500000 |  |  | Cd Min: | 0.00679 | at alpha= | 0.5 | deg
Mach: | 0.1 |  |  | Cl=0 at alpha= | -0.71667 | deg
|  |  |  | @ Cl=0.1, Cd= | 0.006931
|  |  |  | @ Cl=0.4, Cd= | 0.0093664
|  |  |  | @ Cl=0.6, Cd= | 0.010844
alpha (deg) | Cl | Cd | Cm | Cl/Cd
-14.5 | -0.432 | 0.14144 | 0.009 | -3.052
-14 | -0.45 | 0.13244 | 0.009 | -3.401
-13.5 | -0.469 | 0.12529 | 0.009 | -3.74
-13 | -0.486 | 0.11861 | 0.008 | -4.098
-12.5 | -0.503 | 0.11116 | 0.008 | -4.521
-12 | -0.518 | 0.10442 | 0.008 | -4.956
-11.5 | -0.531 | 0.09636 | 0.008 | -5.506
-11 | -0.541 | 0.08976 | 0.008 | -6.032
-10.5 | -0.55 | 0.08552 | 0.008 | -6.428
-10 | -0.555 | 0.07998 | 0.007 | -6.935
-9.5 | -0.556 | 0.07427 | 0.007 | -7.488
-9 | -0.554 | 0.06974 | 0.007 | -7.94
-8.5 | -0.547 | 0.06481 | 0.007 | -8.447
-8 | -0.537 | 0.06041 | 0.007 | -8.885
-7.5 | -0.522 | 0.05629 | 0.007 | -9.265
-7 | -0.502 | 0.05201 | 0.007 | -9.651
-6.5 | -0.478 | 0.04878 | 0.007 | -9.801
-6 | -0.45 | 0.04566 | 0.007 | -9.859
-5.5 | -0.419 | 0.04286 | 0.008 | -9.764
-5 | -0.383 | 0.04036 | 0.008 | -9.501
-4.5 | -0.345 | 0.03813 | 0.008 | -9.053
-4 | -0.305 | 0.03604 | 0.008 | -8.453
-3.5 | -0.263 | 0.03365 | 0.009 | -7.807
-3 | -0.27 | 0.01108 | 0.016 | -24.326
-2.5 | -0.212 | 0.01087 | 0.016 | -19.522
-2 | -0.153 | 0.0106 | 0.015 | -14.478
-1.5 | -0.094 | 0.01036 | 0.015 | -9.076
-1 | -0.034 | 0.01014 | 0.014 | -3.367
-0.5 | 0.026 | 0.00994 | 0.014 | 2.62
0 | 0.087 | 0.00697 | 0.013 | 12.419
0.5 | 0.147 | 0.00679 | 0.013 | 21.654
1 | 0.207 | 0.00682 | 0.012 | 30.423
1.5 | 0.261 | 0.00797 | 0.011 | 32.767
2 | 0.317 | 0.00887 | 0.01 | 35.779
2.5 | 0.374 | 0.00919 | 0.01 | 40.706
3 | 0.43 | 0.00957 | 0.009 | 44.955
3.5 | 0.486 | 0.00996 | 0.009 | 48.813
4 | 0.541 | 0.01038 | 0.008 | 52.153
4.5 | 0.597 | 0.01081 | 0.007 | 55.177
5 | 0.652 | 0.01143 | 0.007 | 57.061
5.5 | 0.708 | 0.01191 | 0.006 | 59.386
6 | 0.762 | 0.01228 | 0.005 | 62.105
6.5 | 0.817 | 0.01286 | 0.005 | 63.502
7 | 0.87 | 0.01349 | 0.004 | 64.512
7.5 | 0.921 | 0.01419 | 0.003 | 64.932
8 | 0.971 | 0.01499 | 0.003 | 64.758
8.5 | 1.019 | 0.0161 | 0.002 | 63.276
9 | 1.053 | 0.02562 | 0.001 | 41.113
9.5 | 1.091 | 0.02715 | 0.001 | 40.195
10 | 1.124 | 0.02879 | 0 | 39.054
10.5 | 1.152 | 0.03051 | -0.001 | 37.754
11 | 1.174 | 0.03236 | -0.001 | 36.266
11.5 | 1.189 | 0.03443 | -0.002 | 34.521
12 | 1.197 | 0.03655 | -0.003 | 32.742
12.5 | 1.197 | 0.03886 | -0.004 | 30.818
13 | 1.044 | 0.08882 | -0.002 | 11.752
13.5 | 1.029 | 0.09566 | -0.002 | 10.762
14 | 1.013 | 0.10153 | -0.002 | 9.979
14.5 | 0.992 | 0.10806 | -0.002 | 9.182
15 | 0.967 | 0.11594 | -0.003 | 8.339
15.5 | 0.938 | 0.12342 | -0.003 | 7.597
16 | 0.905 | 0.13133 | -0.003 | 6.89
16.5 | 0.87 | 0.13815 | -0.003 | 6.296
17 | 0.833 | 0.14747 | -0.004 | 5.648

## 28. Re 500k Mach 0.10 (2)
BIGFOIL.COM POLAR EXPORT
ah80136
AH 80-136 |  |  |  | Cl Max: | 1.231 | at alpha= | 16.5 | deg
XFOIL ncrit=9 |  |  |  | L/D Max: | 109.888 | at alpha= | 8 | deg
Re: | 500000 |  |  | Cd Min: | 0.26895 | at alpha= | -20 | deg
Mach: | 0.1 |  |  | Cl=0 at alpha= | -1.0491 | deg
|  |  |  | @ Cl=0.1, Cd= | 0.0085172
|  |  |  | @ Cl=0.4, Cd= | 0.0089895
|  |  |  | @ Cl=0.6, Cd= | 0.0091412
alpha (deg) | Cl | Cd | Cm | Cl/Cd
-20 | -0.8344 | 0.26895 | 0.1201 | -3.1024
-19 | -0.7984 | 0.255 | 0.1116 | -3.131
-18.5 | -0.7802 | 0.2489 | 0.1077 | -3.1346
-18 | -0.7618 | 0.24254 | 0.1034 | -3.1409
-17.5 | -0.7434 | 0.23587 | 0.0991 | -3.1517
-17 | -0.725 | 0.22888 | 0.0947 | -3.1676
-16.5 | -0.7076 | 0.2214 | 0.0884 | -3.196
-16 | -0.6931 | 0.21424 | 0.0827 | -3.2352
-15.5 | -0.6769 | 0.20613 | 0.079 | -3.2838
-15 | -0.658 | 0.19935 | 0.0772 | -3.3007
-14.5 | -0.6415 | 0.19271 | 0.0738 | -3.3288
-14 | -0.626 | 0.18577 | 0.0702 | -3.3698
-13.5 | -0.6117 | 0.17845 | 0.0665 | -3.4279
-13 | -0.6007 | 0.16989 | 0.0607 | -3.5358
-12.5 | -0.594 | 0.16097 | 0.0545 | -3.6901
-12 | -0.586 | 0.15181 | 0.0515 | -3.8601
-11.5 | -0.5709 | 0.14546 | 0.0505 | -3.9248
-11 | -0.5599 | 0.13849 | 0.0477 | -4.0429
-10.5 | -0.5515 | 0.13073 | 0.0442 | -4.2186
-10 | -0.5471 | 0.12153 | 0.039 | -4.5018
-9.5 | -0.5472 | 0.11032 | 0.0306 | -4.9601
-9 | -0.5459 | 0.09991 | 0.0239 | -5.4639
-8.5 | -0.5482 | 0.08737 | 0.0134 | -6.2745
-8 | -0.5649 | 0.07379 | 0.0013 | -7.6555
-7.5 | -0.5783 | 0.06295 | -0.0015 | -9.1867
-7 | -0.5619 | 0.05623 | -0.0027 | -9.9929
-6.5 | -0.5378 | 0.04906 | -0.0034 | -10.9621
-6 | -0.5007 | 0.04266 | -0.0018 | -11.737
-5.5 | -0.4738 | 0.03233 | -0.0007 | -14.6551
-5 | -0.4264 | 0.02899 | -0.0004 | -14.7085
-4.5 | -0.3773 | 0.01853 | 0.0037 | -20.3616
-4 | -0.3231 | 0.01645 | 0.004 | -19.6413
-3.5 | -0.2667 | 0.01565 | 0.0041 | -17.0415
-3 | -0.2129 | 0.01403 | 0.0045 | -15.1746
-2.5 | -0.1568 | 0.01311 | 0.0045 | -11.9603
-2 | -0.0997 | 0.01255 | 0.0043 | -7.9442
-1.5 | -0.0432 | 0.01185 | 0.0043 | -3.6456
-1 | 0.0047 | 0.00966 | 0.0046 | 0.48654
-0.5 | 0.051 | 0.0085 | 0.0069 | 6
0 | 0.1081 | 0.00852 | 0.0079 | 12.6878
0.5 | 0.2144 | 0.00888 | -0.0018 | 24.1441
1 | 0.297 | 0.00904 | -0.0076 | 32.854
1.5 | 0.364 | 0.00903 | -0.0104 | 40.3101
2 | 0.4173 | 0.00897 | -0.0102 | 46.5217
2.5 | 0.4707 | 0.00904 | -0.0101 | 52.0686
3 | 0.5251 | 0.00907 | -0.0102 | 57.8942
3.5 | 0.5788 | 0.00909 | -0.01 | 63.6744
4 | 0.6326 | 0.00922 | -0.0099 | 68.6117
4.5 | 0.6873 | 0.00929 | -0.01 | 73.9828
5 | 0.7415 | 0.00933 | -0.0098 | 79.4748
5.5 | 0.7968 | 0.00946 | -0.0101 | 84.2283
6.5 | 0.9077 | 0.00953 | -0.0105 | 95.2466
7 | 0.9638 | 0.00957 | -0.0109 | 100.7106
7.5 | 1.0203 | 0.00958 | -0.0114 | 106.5031
8 | 1.0769 | 0.0098 | -0.0121 | 109.8878
8.5 | 1.132 | 0.01055 | -0.0133 | 107.2986
9 | 1.1819 | 0.01249 | -0.0153 | 94.6277
9.5 | 1.2195 | 0.01626 | -0.0187 | 75
10 | 1.2197 | 0.02357 | -0.0234 | 51.748
10.5 | 1.2121 | 0.02907 | -0.0224 | 41.6959
11 | 1.2138 | 0.03371 | -0.0213 | 36.0071
11.5 | 1.2164 | 0.03832 | -0.0203 | 31.7432
12 | 1.2192 | 0.0431 | -0.0194 | 28.2877
12.5 | 1.2158 | 0.04886 | -0.0189 | 24.8833
13 | 1.2223 | 0.0538 | -0.0187 | 22.7193
13.5 | 1.2258 | 0.05924 | -0.0187 | 20.6921
14 | 1.2163 | 0.0662 | -0.0187 | 18.3731
14.5 | 1.2223 | 0.07161 | -0.019 | 17.0688
15 | 1.2252 | 0.07747 | -0.0193 | 15.8152
15.5 | 1.2278 | 0.08342 | -0.0198 | 14.7183
16 | 1.2301 | 0.08949 | -0.0205 | 13.7457
16.5 | 1.231 | 0.09559 | -0.021 | 12.8779
17 | 1.2301 | 0.10128 | -0.0202 | 12.1455
17.5 | 1.2268 | 0.10888 | -0.0221 | 11.2675
18 | 1.2188 | 0.11742 | -0.0247 | 10.3798
18.5 | 1.2052 | 0.12738 | -0.0285 | 9.4615
19 | 1.1866 | 0.13879 | -0.0336 | 8.5496
19.5 | 1.1642 | 0.15184 | -0.0405 | 7.6673
20 | 1.1382 | 0.1667 | -0.0492 | 6.8278

## 29. Re 500k Mach 0.25 (1)
BIGFOIL.COM POLAR EXPORT
ah80136
AH 80-136 |  |  |  | Cl Max: | 1.171 | at alpha= | 11.5 | deg
JavaFoil+Calcfoil stall+Eppler ext transition |  |  |  | L/D Max: | 63.216 | at alpha= | 7.5 | deg
Re: | 500000 |  |  | Cd Min: | 0.007 | at alpha= | 0 | deg
Mach: | 0.25 |  |  | Cl=0 at alpha= | -0.71774 | deg
|  |  |  | @ Cl=0.1, Cd= | 0.00722
|  |  |  | @ Cl=0.4, Cd= | 0.00974
|  |  |  | @ Cl=0.6, Cd= | 0.15772
alpha (deg) | Cl | Cd | Cm | Cl/Cd
-13 | -0.071 | 0.11826 | 0.009 | -0.6
-12.5 | -0.194 | 0.11457 | 0.009 | -1.693
-12 | -0.253 | 0.12395 | 0.009 | -2.037
-11.5 | -0.303 | 0.11443 | 0.009 | -2.644
-11 | -0.347 | 0.10624 | 0.009 | -3.265
-10.5 | -0.386 | 0.0968 | 0.008 | -3.988
-10 | -0.42 | 0.08989 | 0.008 | -4.671
-9.5 | -0.448 | 0.08057 | 0.008 | -5.555
-9 | -0.469 | 0.0758 | 0.007 | -6.184
-8.5 | -0.483 | 0.06999 | 0.007 | -6.9
-8 | -0.49 | 0.06514 | 0.007 | -7.519
-7.5 | -0.489 | 0.06004 | 0.007 | -8.147
-7 | -0.481 | 0.05547 | 0.007 | -8.679
-6.5 | -0.467 | 0.05109 | 0.007 | -9.137
-6 | -0.446 | 0.04705 | 0.007 | -9.47
-5.5 | -0.419 | 0.04397 | 0.007 | -9.519
-5 | -0.387 | 0.04123 | 0.008 | -9.376
-4.5 | -0.35 | 0.03873 | 0.007 | -9.037
-4 | -0.31 | 0.03657 | 0.008 | -8.479
-3.5 | -0.268 | 0.03454 | 0.008 | -7.748
-3 | -0.276 | 0.01117 | 0.017 | -24.707
-2.5 | -0.218 | 0.01096 | 0.016 | -19.855
-2 | -0.158 | 0.01068 | 0.016 | -14.754
-1.5 | -0.097 | 0.01042 | 0.015 | -9.267
-1 | -0.035 | 0.01019 | 0.015 | -3.442
-0.5 | 0.027 | 0.00998 | 0.014 | 2.681
0 | 0.089 | 0.007 | 0.013 | 12.705
0.5 | 0.148 | 0.00818 | 0.013 | 18.059
1 | 0.207 | 0.00873 | 0.012 | 23.683
1.5 | 0.266 | 0.00896 | 0.011 | 29.688
2 | 0.324 | 0.00927 | 0.011 | 34.92
2.5 | 0.382 | 0.00962 | 0.01 | 39.669
3 | 0.439 | 0.01 | 0.009 | 43.905
3.5 | 0.496 | 0.01043 | 0.009 | 47.592
4 | 0.553 | 0.01088 | 0.008 | 50.876
4.5 | 0.61 | 0.01132 | 0.007 | 53.908
5 | 0.667 | 0.01195 | 0.007 | 55.854
5.5 | 0.724 | 0.01247 | 0.006 | 58.046
6 | 0.78 | 0.01304 | 0.005 | 59.848
6.5 | 0.836 | 0.01346 | 0.005 | 62.12
7 | 0.891 | 0.01413 | 0.004 | 63.023
7.5 | 0.943 | 0.01491 | 0.003 | 63.216
8 | 0.993 | 0.01585 | 0.003 | 62.654
8.5 | 1.04 | 0.0176 | 0.002 | 59.115
9 | 1.074 | 0.027 | 0.001 | 39.786
9.5 | 1.109 | 0.02871 | 0.001 | 38.638
10 | 1.138 | 0.03054 | 0 | 37.255
10.5 | 1.159 | 0.03245 | -0.001 | 35.699
11 | 1.17 | 0.03458 | -0.002 | 33.839
11.5 | 1.171 | 0.03694 | -0.002 | 31.705
12 | 1.019 | 0.08025 | -0.002 | 12.702
12.5 | 0.995 | 0.08705 | -0.001 | 11.425
13 | 0.967 | 0.09404 | -0.002 | 10.279
13.5 | 0.928 | 0.10139 | -0.002 | 9.157
14 | 0.88 | 0.10913 | -0.002 | 8.067
14.5 | 0.823 | 0.11748 | -0.002 | 7.005
15 | 0.757 | 0.12669 | -0.003 | 5.979
15.5 | 0.685 | 0.13563 | -0.003 | 5.049
16 | 0.606 | 0.14579 | -0.003 | 4.159
16.5 | 0.523 | 0.15772 | -0.004 | 3.314

## 30. Re 500k Mach 0.25 (2)
BIGFOIL.COM POLAR EXPORT
ah80136
AH 80-136 |  |  |  | Cl Max: | 1.2281 | at alpha= | 9.5 | deg
XFOIL ncrit=9 |  |  |  | L/D Max: | 108.378 | at alpha= | 8 | deg
Re: | 500000 |  |  | Cd Min: | 0.27429 | at alpha= | -20 | deg
Mach: | 0.25 |  |  | Cl=0 at alpha= | -1.1094 | deg
|  |  |  | @ Cl=0.1, Cd= | 0.0086929
|  |  |  | @ Cl=0.4, Cd= | 0.0092467
|  |  |  | @ Cl=0.6, Cd= | 0.009384
alpha (deg) | Cl | Cd | Cm | Cl/Cd
-20 | -0.8501 | 0.27429 | 0.1242 | -3.0993
-19.5 | -0.8313 | 0.26733 | 0.1186 | -3.1096
-19 | -0.8118 | 0.26 | 0.1159 | -3.1223
-18.5 | -0.7926 | 0.25358 | 0.1116 | -3.1256
-18 | -0.7729 | 0.24686 | 0.1071 | -3.1309
-17.5 | -0.7533 | 0.23987 | 0.1025 | -3.1405
-17 | -0.7333 | 0.23242 | 0.0975 | -3.1551
-16.5 | -0.7157 | 0.22511 | 0.0908 | -3.1793
-16 | -0.6998 | 0.2179 | 0.0851 | -3.2116
-15.5 | -0.6792 | 0.2097 | 0.0834 | -3.2389
-15 | -0.6609 | 0.20296 | 0.0801 | -3.2563
-14.5 | -0.6433 | 0.196 | 0.0763 | -3.2821
-14 | -0.6264 | 0.18877 | 0.0724 | -3.3183
-13.5 | -0.6104 | 0.18112 | 0.0682 | -3.3701
-13 | -0.6006 | 0.17259 | 0.0612 | -3.4799
-12.5 | -0.59 | 0.16403 | 0.0559 | -3.5969
-12 | -0.5747 | 0.15603 | 0.0551 | -3.6833
-11.5 | -0.5607 | 0.14918 | 0.0527 | -3.7585
-11 | -0.549 | 0.14178 | 0.0494 | -3.8722
-10.5 | -0.5401 | 0.13352 | 0.0452 | -4.0451
-10 | -0.5371 | 0.12334 | 0.0374 | -4.3546
-9.5 | -0.5321 | 0.11389 | 0.0319 | -4.6721
-8.5 | -0.5331 | 0.09464 | 0.0232 | -5.6329
-8 | -0.53 | 0.08641 | 0.0183 | -6.1335
-7.5 | -0.537 | 0.07502 | 0.0064 | -7.1581
-7 | -0.5374 | 0.065 | -0.0002 | -8.2677
-6.5 | -0.5253 | 0.0555 | -0.0036 | -9.4649
-6 | -0.4974 | 0.04676 | -0.0039 | -10.6373
-5.5 | -0.4821 | 0.03196 | -0.002 | -15.0845
-4.5 | -0.3851 | 0.02123 | 0.0015 | -18.1394
-4 | -0.331 | 0.01755 | 0.0024 | -18.8604
-3.5 | -0.2731 | 0.01635 | 0.0028 | -16.7034
-3 | -0.2162 | 0.01451 | 0.0032 | -14.9001
-2.5 | -0.1571 | 0.01385 | 0.0032 | -11.343
-2 | -0.1001 | 0.01276 | 0.0035 | -7.8448
-1.5 | -0.0418 | 0.01219 | 0.0035 | -3.429
-1 | 0.0117 | 0.01032 | 0.0034 | 1.1337
-0.5 | 0.058 | 0.00877 | 0.0056 | 6.6135
0 | 0.1125 | 0.00867 | 0.0077 | 12.9758
0.5 | 0.2143 | 0.00914 | -0.0004 | 23.4464
1 | 0.3046 | 0.00926 | -0.0074 | 32.8942
1.5 | 0.3823 | 0.00925 | -0.0119 | 41.3297
2 | 0.4368 | 0.00924 | -0.0116 | 47.2727
2.5 | 0.4931 | 0.00928 | -0.0118 | 53.1358
3 | 0.5486 | 0.0093 | -0.0116 | 58.9892
3.5 | 0.6037 | 0.00939 | -0.0113 | 64.2918
4 | 0.6604 | 0.00949 | -0.0115 | 69.589
4.5 | 0.7163 | 0.00952 | -0.0112 | 75.2416
5 | 0.7732 | 0.00967 | -0.0113 | 79.9586
5.5 | 0.8302 | 0.0097 | -0.0113 | 85.5876
6 | 0.8879 | 0.0098 | -0.0114 | 90.602
6.5 | 0.9458 | 0.00984 | -0.0114 | 96.1179
7 | 1.0045 | 0.00987 | -0.0117 | 101.773
7.5 | 1.0639 | 0.00997 | -0.0122 | 106.7101
8 | 1.1228 | 0.01036 | -0.0129 | 108.3784
8.5 | 1.178 | 0.01176 | -0.0145 | 100.1701
9 | 1.2226 | 0.01491 | -0.0174 | 81.9987
9.5 | 1.2281 | 0.02245 | -0.0234 | 54.7038
10 | 1.2037 | 0.02925 | -0.0217 | 41.1521
10.5 | 1.1962 | 0.03468 | -0.0203 | 34.4925
11 | 1.1947 | 0.03974 | -0.019 | 30.0629
11.5 | 1.1931 | 0.04522 | -0.0181 | 26.3843
12 | 1.1967 | 0.05051 | -0.0176 | 23.6923
12.5 | 1.1912 | 0.05695 | -0.0173 | 20.9166
13 | 1.1929 | 0.06282 | -0.0171 | 18.9892
13.5 | 1.1935 | 0.06901 | -0.0173 | 17.2946
14 | 1.1839 | 0.07629 | -0.0175 | 15.5184
14.5 | 1.1894 | 0.08213 | -0.0178 | 14.4819

## 31. Re 500k Mach 0.50 (1)
BIGFOIL.COM POLAR EXPORT
ah80136
AH 80-136 |  |  |  | Cl Max: | 1.139 | at alpha= | 20 | deg
JavaFoil+Calcfoil stall+Eppler ext transition |  |  |  | L/D Max: | 56.783 | at alpha= | 7 | deg
Re: | 500000 |  |  | Cd Min: | 0.01024 | at alpha= | 0.5 | deg
Mach: | 0.5 |  |  | Cl=0 at alpha= | -0.71739 | deg
|  |  |  | @ Cl=0.1, Cd= | 0.012649
|  |  |  | @ Cl=0.4, Cd= | 0.01123
|  |  |  | @ Cl=0.6, Cd= | 0.012657
alpha (deg) | Cl | Cd | Cm | Cl/Cd
-20 | -1.044 | 0.22676 | 0.015 | -4.602
-19.5 | -1.018 | 0.22039 | 0.015 | -4.618
-19 | -0.992 | 0.21565 | 0.015 | -4.6
-18.5 | -0.966 | 0.21149 | 0.015 | -4.568
-18 | -0.938 | 0.20237 | 0.014 | -4.634
-17.5 | -0.911 | 0.19648 | 0.014 | -4.638
-17 | -0.885 | 0.19116 | 0.014 | -4.631
-16.5 | -0.859 | 0.18621 | 0.014 | -4.613
-16 | -0.833 | 0.182 | 0.014 | -4.576
-15.5 | -0.806 | 0.18241 | 0.014 | -4.421
-15 | -0.778 | 0.16535 | 0.013 | -4.707
-14.5 | -0.751 | 0.16143 | 0.013 | -4.655
-14 | -0.725 | 0.15775 | 0.013 | -4.596
-13.5 | -0.698 | 0.15396 | 0.013 | -4.536
-13 | -0.672 | 0.20582 | 0.013 | -3.264
-12.5 | -0.645 | 0.14717 | 0.013 | -4.383
-12 | -0.617 | 0.13602 | 0.012 | -4.537
-11.5 | -0.59 | 0.13245 | 0.011 | -4.455
-11 | -0.563 | 0.12953 | 0.011 | -4.348
-10.5 | -0.536 | 0.12664 | 0.011 | -4.235
-10 | -0.509 | 0.12023 | 0.011 | -4.237
-9.5 | -0.482 | 0.11752 | 0.011 | -4.104
-9 | -0.454 | 0.10654 | 0.01 | -4.265
-8.5 | -0.427 | 0.10334 | 0.01 | -4.135
-8 | -0.4 | 0.10099 | 0.01 | -3.962
-7.5 | -0.373 | 0.09863 | 0.01 | -3.781
-7 | -0.346 | 0.09951 | 0.009 | -3.474
-6.5 | -0.318 | 0.09023 | 0.008 | -3.524
-6 | -0.291 | 0.08526 | 0.008 | -3.41
-5.5 | -0.263 | 0.08403 | 0.008 | -3.134
-5 | -0.236 | 0.0536 | 0.007 | -4.398
-4.5 | -0.303 | 0.04669 | 0.007 | -6.49
-4 | -0.314 | 0.04098 | 0.007 | -7.656
-3.5 | -0.284 | 0.03729 | 0.007 | -7.617
-3 | -0.242 | 0.0348 | 0.008 | -6.944
-2.5 | -0.193 | 0.03263 | 0.009 | -5.927
-2 | -0.175 | 0.01186 | 0.017 | -14.745
-1.5 | -0.108 | 0.01196 | 0.016 | -8.992
-1 | -0.039 | 0.01173 | 0.016 | -3.336
-0.5 | 0.03 | 0.01155 | 0.015 | 2.588
0 | 0.095 | 0.01285 | 0.014 | 7.369
0.5 | 0.16 | 0.01024 | 0.014 | 15.664
1 | 0.226 | 0.01034 | 0.013 | 21.84
1.5 | 0.291 | 0.0106 | 0.012 | 27.433
2 | 0.354 | 0.01095 | 0.012 | 32.348
2.5 | 0.418 | 0.01134 | 0.011 | 36.895
3 | 0.482 | 0.01181 | 0.01 | 40.825
3.5 | 0.546 | 0.01228 | 0.01 | 44.443
4 | 0.609 | 0.01272 | 0.009 | 47.903
4.5 | 0.673 | 0.01326 | 0.008 | 50.746
5 | 0.736 | 0.01388 | 0.007 | 52.997
5.5 | 0.798 | 0.01471 | 0.007 | 54.265
6 | 0.861 | 0.01546 | 0.006 | 55.681
6.5 | 0.923 | 0.0163 | 0.005 | 56.605
7 | 0.981 | 0.01728 | 0.005 | 56.783
7.5 | 1.035 | 0.01853 | 0.004 | 55.857
8 | 1.082 | 0.02104 | 0.003 | 51.422
8.5 | 1.112 | 0.03189 | 0.002 | 34.883
9 | 1.134 | 0.03451 | 0.001 | 32.869
9.5 | 0.968 | 0.0632 | 0 | 15.323
10 | 0.82 | 0.07492 | 0 | 10.947
10.5 | 0.616 | 0.10584 | 0 | 5.825
11 | 0.644 | 0.10564 | -0.001 | 6.092
11.5 | 0.671 | 0.11227 | -0.001 | 5.975
12 | 0.698 | 0.12026 | -0.001 | 5.806
12.5 | 0.725 | 0.12971 | -0.002 | 5.591
13 | 0.753 | 0.14156 | -0.002 | 5.319
13.5 | 0.78 | 0.14472 | -0.003 | 5.39
14 | 0.808 | 0.15542 | -0.003 | 5.2
14.5 | 0.835 | 0.15735 | -0.004 | 5.306
15 | 0.862 | 0.16613 | -0.004 | 5.191
15.5 | 0.89 | 0.17383 | -0.005 | 5.122
16 | 0.917 | 0.17705 | -0.006 | 5.18
16.5 | 0.944 | 0.18518 | -0.006 | 5.099
17 | 0.973 | 0.19731 | -0.007 | 4.93
17.5 | 0.999 | 0.20088 | -0.008 | 4.975
18 | 1.027 | 0.20931 | -0.008 | 4.905
18.5 | 1.056 | 0.21825 | -0.009 | 4.837
19 | 1.082 | 0.22296 | -0.01 | 4.853
19.5 | 1.11 | 0.22891 | -0.01 | 4.847
20 | 1.139 | 0.23827 | -0.011 | 4.779

## 32. Re 500k Mach 0.50 (2)
BIGFOIL.COM POLAR EXPORT
ah80136
AH 80-136 |  |  |  | Cl Max: | 1.2925 | at alpha= | 8 | deg
XFOIL ncrit=9 |  |  |  | L/D Max: | 95.9533 | at alpha= | 7 | deg
Re: | 500000 |  |  | Cd Min: | 0.3021 | at alpha= | -20 | deg
Mach: | 0.5 |  |  | Cl=0 at alpha= | -1.2849 | deg
|  |  |  | @ Cl=0.1, Cd= | 0.010486
|  |  |  | @ Cl=0.4, Cd= | 0.010545
|  |  |  | @ Cl=0.6, Cd= | 0.010769
alpha (deg) | Cl | Cd | Cm | Cl/Cd
-20 | -0.9305 | 0.3021 | 0.1465 | -3.0801
-19.5 | -0.9063 | 0.29389 | 0.1409 | -3.0838
-19 | -0.8818 | 0.28559 | 0.1351 | -3.0876
-18.5 | -0.857 | 0.27717 | 0.1294 | -3.092
-18 | -0.832 | 0.26859 | 0.1236 | -3.0977
-17.5 | -0.8066 | 0.26001 | 0.1168 | -3.1022
-16.5 | -0.7587 | 0.24267 | 0.1065 | -3.1265
-16 | -0.7349 | 0.23465 | 0.1017 | -3.1319
-15.5 | -0.711 | 0.22649 | 0.0966 | -3.1392
-15 | -0.6873 | 0.21823 | 0.0914 | -3.1494
-14.5 | -0.664 | 0.20983 | 0.0863 | -3.1645
-14 | -0.6428 | 0.20144 | 0.0793 | -3.191
-13.5 | -0.6246 | 0.19328 | 0.0727 | -3.2316
-13 | -0.6002 | 0.18401 | 0.0706 | -3.2618
-12.5 | -0.5792 | 0.17626 | 0.067 | -3.2861
-12 | -0.5597 | 0.16834 | 0.0629 | -3.3248
-11.5 | -0.5414 | 0.16001 | 0.058 | -3.3835
-11 | -0.5316 | 0.1515 | 0.0497 | -3.5089
-10.5 | -0.5164 | 0.1423 | 0.0465 | -3.629
-10 | -0.4977 | 0.13447 | 0.0449 | -3.7012
-9.5 | -0.4836 | 0.12671 | 0.0417 | -3.8166
-9 | -0.4717 | 0.11866 | 0.0378 | -3.9752
-8 | -0.4556 | 0.10023 | 0.0239 | -4.5455
-7.5 | -0.4485 | 0.09058 | 0.017 | -4.9514
-7 | -0.4494 | 0.08056 | 0.0118 | -5.5785
-6.5 | -0.4464 | 0.07156 | 0.0049 | -6.2381
-6 | -0.4489 | 0.06215 | -0.0034 | -7.2228
-5.5 | -0.4411 | 0.05337 | -0.008 | -8.2649
-5 | -0.4123 | 0.04579 | -0.0105 | -9.0041
-4.5 | -0.3923 | 0.03477 | -0.0102 | -11.2827
-4 | -0.3507 | 0.02654 | -0.0079 | -13.214
-3.5 | -0.2942 | 0.02133 | -0.0055 | -13.7928
-3 | -0.2286 | 0.01833 | -0.0037 | -12.4714
-2.5 | -0.162 | 0.01576 | -0.0028 | -10.2792
-2 | -0.0956 | 0.01439 | -0.002 | -6.6435
-1.5 | -0.0287 | 0.01356 | -0.0015 | -2.1165
-1 | 0.038 | 0.01283 | -0.0012 | 2.9618
-0.5 | 0.0934 | 0.0106 | -0.0006 | 8.8113
0 | 0.146 | 0.00969 | 0.0033 | 15.0671
0.5 | 0.2292 | 0.01001 | 0.0016 | 22.8971
1 | 0.3424 | 0.01049 | -0.0078 | 32.6406
1.5 | 0.4368 | 0.01058 | -0.0138 | 41.2854
2 | 0.5291 | 0.01058 | -0.0191 | 50.0095
2.5 | 0.5974 | 0.01077 | -0.0203 | 55.4689
3 | 0.6598 | 0.01074 | -0.0196 | 61.4339
3.5 | 0.7247 | 0.01102 | -0.0198 | 65.7623
4 | 0.7886 | 0.01102 | -0.0191 | 71.5608
4.5 | 0.8542 | 0.01131 | -0.0191 | 75.5261
5 | 0.9197 | 0.01125 | -0.018 | 81.7511
5.5 | 0.9871 | 0.01151 | -0.0179 | 85.7602
6 | 1.0552 | 0.01169 | -0.0175 | 90.2652
6.5 | 1.1239 | 0.01195 | -0.017 | 94.0502
7 | 1.1927 | 0.01243 | -0.0168 | 95.9533
7.5 | 1.2572 | 0.01368 | -0.0173 | 91.9006
8 | 1.2925 | 0.01866 | -0.0218 | 69.2658
8.5 | 1.2755 | 0.02475 | -0.0198 | 51.5354
9.5 | 1.214 | 0.03905 | -0.0152 | 31.0883
10 | 1.174 | 0.04779 | -0.0141 | 24.5658
10.5 | 1.1536 | 0.05552 | -0.0134 | 20.7781
11 | 1.142 | 0.063 | -0.013 | 18.127
11.5 | 1.1307 | 0.07089 | -0.0132 | 15.9501
12 | 1.1215 | 0.07886 | -0.0136 | 14.2214
12.5 | 1.1149 | 0.08677 | -0.0142 | 12.8489
13 | 1.1123 | 0.09446 | -0.0148 | 11.7754

## 33. Re 750k Mach 0.00 (1)
BIGFOIL.COM POLAR EXPORT
ah80136
AH 80-136 |  |  |  | Cl Max: | 1.207 | at alpha= | 12.5 | deg
JavaFoil+Calcfoil stall+Eppler ext transition |  |  |  | L/D Max: | 80.203 | at alpha= | 3.5 | deg
Re: | 750000 |  |  | Cd Min: | 0.00611 | at alpha= | 1.5 | deg
Mach: | 0 |  |  | Cl=0 at alpha= | -0.71667 | deg
|  |  |  | @ Cl=0.1, Cd= | 0.006363
|  |  |  | @ Cl=0.4, Cd= | 0.0062019
|  |  |  | @ Cl=0.6, Cd= | 0.0085763
alpha (deg) | Cl | Cd | Cm | Cl/Cd
-15 | -0.459 | 0.13199 | 0.009 | -3.474
-14.5 | -0.475 | 0.12456 | 0.009 | -3.811
-14 | -0.491 | 0.12251 | 0.009 | -4.005
-13.5 | -0.506 | 0.11589 | 0.009 | -4.366
-13 | -0.52 | 0.10837 | 0.009 | -4.803
-12.5 | -0.534 | 0.10222 | 0.008 | -5.222
-12 | -0.545 | 0.09689 | 0.008 | -5.63
-11.5 | -0.555 | 0.09017 | 0.008 | -6.159
-11 | -0.563 | 0.0844 | 0.008 | -6.671
-10.5 | -0.568 | 0.07967 | 0.008 | -7.13
-10 | -0.57 | 0.0753 | 0.008 | -7.57
-9.5 | -0.569 | 0.07043 | 0.008 | -8.075
-9 | -0.564 | 0.06605 | 0.008 | -8.535
-8.5 | -0.555 | 0.0614 | 0.008 | -9.04
-8 | -0.542 | 0.05766 | 0.008 | -9.404
-7.5 | -0.525 | 0.05369 | 0.008 | -9.787
-7 | -0.505 | 0.05003 | 0.008 | -10.085
-6.5 | -0.48 | 0.04693 | 0.008 | -10.222
-6 | -0.451 | 0.04398 | 0.008 | -10.255
-5.5 | -0.419 | 0.0412 | 0.008 | -10.169
-5 | -0.384 | 0.03878 | 0.008 | -9.892
-4.5 | -0.346 | 0.03636 | 0.009 | -9.508
-4 | -0.377 | 0.01093 | 0.017 | -34.522
-3.5 | -0.324 | 0.01066 | 0.016 | -30.379
-3 | -0.268 | 0.01039 | 0.016 | -25.834
-2.5 | -0.211 | 0.01018 | 0.016 | -20.749
-2 | -0.153 | 0.00992 | 0.015 | -15.392
-1.5 | -0.094 | 0.0097 | 0.015 | -9.65
-1 | -0.034 | 0.00949 | 0.014 | -3.581
-0.5 | 0.026 | 0.0093 | 0.014 | 2.788
0 | 0.086 | 0.00637 | 0.013 | 13.52
0.5 | 0.146 | 0.00634 | 0.012 | 23.065
1 | 0.206 | 0.00615 | 0.012 | 33.557
1.5 | 0.266 | 0.00611 | 0.011 | 43.627
2 | 0.326 | 0.00615 | 0.011 | 52.99
2.5 | 0.386 | 0.00619 | 0.01 | 62.274
3 | 0.445 | 0.00624 | 0.01 | 71.402
3.5 | 0.505 | 0.0063 | 0.009 | 80.203
4 | 0.559 | 0.00832 | 0.008 | 67.14
4.5 | 0.607 | 0.00862 | 0.007 | 70.385
5 | 0.662 | 0.00904 | 0.007 | 73.256
5.5 | 0.717 | 0.00944 | 0.006 | 75.916
6 | 0.771 | 0.00994 | 0.005 | 77.58
6.5 | 0.825 | 0.01049 | 0.005 | 78.695
7 | 0.878 | 0.01117 | 0.004 | 78.592
7.5 | 0.928 | 0.0119 | 0.003 | 77.979
8 | 0.976 | 0.01288 | 0.003 | 75.757
8.5 | 1.021 | 0.01457 | 0.002 | 70.081
9 | 1.052 | 0.02369 | 0.001 | 44.388
9.5 | 1.09 | 0.0251 | 0.001 | 43.432
10 | 1.124 | 0.02662 | 0 | 42.233
10.5 | 1.153 | 0.02817 | -0.001 | 40.923
11 | 1.176 | 0.02994 | -0.001 | 39.26
11.5 | 1.192 | 0.03183 | -0.002 | 37.457
12 | 1.203 | 0.03383 | -0.003 | 35.549
12.5 | 1.207 | 0.03603 | -0.004 | 33.483
13 | 1.204 | 0.03835 | -0.004 | 31.385
13.5 | 1.194 | 0.04084 | -0.005 | 29.23
14 | 1.178 | 0.04333 | -0.006 | 27.185
14.5 | 1.015 | 0.10429 | -0.003 | 9.73
15 | 0.992 | 0.11129 | -0.003 | 8.913
15.5 | 0.966 | 0.1181 | -0.003 | 8.18
16 | 0.938 | 0.1256 | -0.003 | 7.47
16.5 | 0.908 | 0.13246 | -0.003 | 6.853
17 | 0.875 | 0.13997 | -0.004 | 6.254
17.5 | 0.842 | 0.14808 | -0.004 | 5.684

## 34. Re 750k Mach 0.00 (2)
BIGFOIL.COM POLAR EXPORT
ah80136
AH 80-136 |  |  |  | Cl Max: | 1.2826 | at alpha= | 15.5 | deg
XFOIL ncrit=9 |  |  |  | L/D Max: | 127.035 | at alpha= | 7.5 | deg
Re: | 750000 |  |  | Cd Min: | 0.26068 | at alpha= | -19.5 | deg
Mach: | 0 |  |  | Cl=0 at alpha= | -1.0514 | deg
|  |  |  | @ Cl=0.1, Cd= | 0.0067971
|  |  |  | @ Cl=0.4, Cd= | 0.0071376
|  |  |  | @ Cl=0.6, Cd= | 0.0072145
alpha (deg) | Cl | Cd | Cm | Cl/Cd
-19.5 | -0.8174 | 0.26068 | 0.1166 | -3.1356
-19 | -0.7995 | 0.25476 | 0.1125 | -3.1382
-18.5 | -0.7814 | 0.24857 | 0.1082 | -3.1436
-18 | -0.7632 | 0.24204 | 0.1039 | -3.1532
-17.5 | -0.7449 | 0.23515 | 0.0995 | -3.1678
-17 | -0.7264 | 0.2273 | 0.0942 | -3.1958
-16.5 | -0.7103 | 0.21982 | 0.0888 | -3.2313
-15.5 | -0.678 | 0.20512 | 0.0817 | -3.3054
-15 | -0.6616 | 0.19868 | 0.0784 | -3.33
-14.5 | -0.6458 | 0.19192 | 0.0747 | -3.3649
-14 | -0.6308 | 0.18487 | 0.071 | -3.4121
-13.5 | -0.617 | 0.17744 | 0.0674 | -3.4772
-13 | -0.6064 | 0.16823 | 0.0618 | -3.6046
-12.5 | -0.5988 | 0.15916 | 0.0567 | -3.7623
-12 | -0.5931 | 0.14984 | 0.0535 | -3.9582
-11.5 | -0.5798 | 0.14354 | 0.0516 | -4.0393
-11 | -0.5701 | 0.13636 | 0.0486 | -4.1808
-10.5 | -0.5629 | 0.12844 | 0.0451 | -4.3826
-10 | -0.5581 | 0.11987 | 0.041 | -4.6559
-9.5 | -0.5597 | 0.10781 | 0.033 | -5.1915
-9 | -0.56 | 0.09711 | 0.0263 | -5.7667
-8.5 | -0.5652 | 0.08441 | 0.016 | -6.6959
-7.5 | -0.6076 | 0.05329 | -0.0011 | -11.4018
-7 | -0.5871 | 0.04686 | -0.0012 | -12.5288
-6 | -0.5452 | 0.02051 | 0.0054 | -26.5822
-5.5 | -0.4933 | 0.01822 | 0.006 | -27.0746
-5 | -0.4392 | 0.01639 | 0.0064 | -26.7968
-4.5 | -0.3869 | 0.01418 | 0.007 | -27.2849
-4 | -0.3314 | 0.01332 | 0.0071 | -24.8799
-3.5 | -0.2767 | 0.01235 | 0.0073 | -22.4049
-3 | -0.2197 | 0.01184 | 0.007 | -18.5557
-2.5 | -0.1635 | 0.0111 | 0.0069 | -14.7297
-2 | -0.1064 | 0.01059 | 0.0066 | -10.0472
-1.5 | -0.0489 | 0.01021 | 0.0063 | -4.7894
-1 | 0.0056 | 0.0091 | 0.0059 | 0.61538
-0.5 | 0.0563 | 0.00753 | 0.0062 | 7.4768
0 | 0.104 | 0.00673 | 0.0083 | 15.4532
0.5 | 0.158 | 0.00676 | 0.0095 | 23.3728
1 | 0.2492 | 0.00708 | 0.0024 | 35.1977
1.5 | 0.3235 | 0.00711 | -0.0017 | 45.4993
2.5 | 0.4619 | 0.00716 | -0.008 | 64.5112
3 | 0.5163 | 0.00715 | -0.0081 | 72.2098
3.5 | 0.5705 | 0.00716 | -0.0081 | 79.6788
4 | 0.6246 | 0.00726 | -0.0081 | 86.0331
4.5 | 0.6791 | 0.0073 | -0.0082 | 93.0274
5 | 0.7335 | 0.00736 | -0.0083 | 99.6603
5.5 | 0.7885 | 0.00746 | -0.0085 | 105.6971
6 | 0.8435 | 0.00753 | -0.0087 | 112.0186
6.5 | 0.8992 | 0.00762 | -0.0092 | 118.0052
7 | 0.9551 | 0.00774 | -0.0097 | 123.3979
7.5 | 1.0112 | 0.00796 | -0.0104 | 127.0352
8 | 1.0671 | 0.0085 | -0.0114 | 125.5412
8.5 | 1.1207 | 0.00999 | -0.0133 | 112.1822
9 | 1.1705 | 0.01201 | -0.0154 | 97.4604
9.5 | 1.2059 | 0.01633 | -0.0194 | 73.8457
10 | 1.2235 | 0.022 | -0.0242 | 55.6136
10.5 | 1.2359 | 0.0258 | -0.0238 | 47.9031
11 | 1.2449 | 0.02985 | -0.0231 | 41.7052
11.5 | 1.253 | 0.03394 | -0.0222 | 36.9181
12 | 1.2605 | 0.0381 | -0.0214 | 33.084
12.5 | 1.2683 | 0.04237 | -0.0207 | 29.9339
13 | 1.2778 | 0.04671 | -0.0204 | 27.356
13.5 | 1.2751 | 0.05255 | -0.0201 | 24.2645
14 | 1.2764 | 0.05817 | -0.0201 | 21.9426
14.5 | 1.2802 | 0.06364 | -0.0203 | 20.1163
15 | 1.2822 | 0.06951 | -0.0208 | 18.4463
15.5 | 1.2826 | 0.07567 | -0.0214 | 16.9499
16 | 1.2818 | 0.08217 | -0.0224 | 15.5994
16.5 | 1.2778 | 0.08918 | -0.0235 | 14.3283
17 | 1.2698 | 0.09673 | -0.0248 | 13.1273
17.5 | 1.2615 | 0.10408 | -0.0256 | 12.1205
18 | 1.2596 | 0.11144 | -0.0277 | 11.3029
18.5 | 1.2552 | 0.11933 | -0.0303 | 10.5187
19 | 1.2492 | 0.12774 | -0.0334 | 9.7792
19.5 | 1.241 | 0.13679 | -0.0373 | 9.0723
20 | 1.2303 | 0.14655 | -0.0419 | 8.3951

## 35. Re 750k Mach 0.10 (1)
BIGFOIL.COM POLAR EXPORT
ah80136
AH 80-136 |  |  |  | Cl Max: | 1.2 | at alpha= | 12.5 | deg
JavaFoil+Calcfoil stall+Eppler ext transition |  |  |  | L/D Max: | 80.513 | at alpha= | 3.5 | deg
Re: | 750000 |  |  | Cd Min: | 0.00611 | at alpha= | 1.5 | deg
Mach: | 0.1 |  |  | Cl=0 at alpha= | -0.71667 | deg
|  |  |  | @ Cl=0.1, Cd= | 0.0063635
|  |  |  | @ Cl=0.4, Cd= | 0.006208
|  |  |  | @ Cl=0.6, Cd= | 0.0085807
alpha (deg) | Cl | Cd | Cm | Cl/Cd
-14.5 | -0.432 | 0.12578 | 0.009 | -3.434
-14 | -0.451 | 0.11954 | 0.009 | -3.77
-13.5 | -0.469 | 0.11758 | 0.009 | -3.987
-13 | -0.486 | 0.1101 | 0.009 | -4.417
-12.5 | -0.503 | 0.10449 | 0.009 | -4.811
-12 | -0.518 | 0.09719 | 0.008 | -5.327
-11.5 | -0.531 | 0.09107 | 0.008 | -5.828
-11 | -0.542 | 0.08563 | 0.008 | -6.325
-10.5 | -0.55 | 0.08052 | 0.008 | -6.829
-10 | -0.555 | 0.0764 | 0.008 | -7.263
-9.5 | -0.556 | 0.07164 | 0.008 | -7.768
-9 | -0.554 | 0.06699 | 0.007 | -8.271
-8.5 | -0.548 | 0.06236 | 0.008 | -8.783
-8 | -0.537 | 0.05789 | 0.008 | -9.276
-7.5 | -0.522 | 0.05435 | 0.008 | -9.602
-7 | -0.502 | 0.05048 | 0.008 | -9.953
-6.5 | -0.479 | 0.04724 | 0.008 | -10.134
-6 | -0.451 | 0.04418 | 0.008 | -10.205
-5.5 | -0.419 | 0.04148 | 0.008 | -10.108
-5 | -0.384 | 0.03899 | 0.008 | -9.857
-4.5 | -0.346 | 0.03666 | 0.009 | -9.45
-4 | -0.379 | 0.01094 | 0.017 | -34.626
-3.5 | -0.325 | 0.01069 | 0.017 | -30.43
-3 | -0.27 | 0.0104 | 0.016 | -25.907
-2.5 | -0.212 | 0.01019 | 0.016 | -20.818
-2 | -0.153 | 0.00994 | 0.015 | -15.446
-1.5 | -0.094 | 0.00971 | 0.015 | -9.687
-1 | -0.034 | 0.0095 | 0.014 | -3.596
-0.5 | 0.026 | 0.0093 | 0.014 | 2.8
0 | 0.087 | 0.00637 | 0.013 | 13.582
0.5 | 0.147 | 0.00634 | 0.013 | 23.167
1 | 0.207 | 0.00615 | 0.012 | 33.701
1.5 | 0.268 | 0.00611 | 0.011 | 43.82
2 | 0.327 | 0.00615 | 0.011 | 53.23
2.5 | 0.388 | 0.0062 | 0.01 | 62.534
3 | 0.448 | 0.00624 | 0.01 | 71.708
3.5 | 0.508 | 0.0063 | 0.009 | 80.513
4 | 0.554 | 0.00792 | 0.008 | 69.97
4.5 | 0.609 | 0.00871 | 0.007 | 69.879
5 | 0.665 | 0.00913 | 0.007 | 72.785
5.5 | 0.72 | 0.00954 | 0.006 | 75.432
6 | 0.774 | 0.01005 | 0.005 | 77.054
6.5 | 0.828 | 0.01061 | 0.005 | 78.113
7 | 0.881 | 0.01129 | 0.004 | 78.017
7.5 | 0.931 | 0.01204 | 0.003 | 77.387
8 | 0.98 | 0.01305 | 0.003 | 75.094
8.5 | 1.024 | 0.01479 | 0.002 | 69.283
9 | 1.056 | 0.02392 | 0.001 | 44.128
9.5 | 1.094 | 0.02536 | 0.001 | 43.127
10 | 1.127 | 0.0269 | 0 | 41.899
10.5 | 1.155 | 0.02851 | -0.001 | 40.492
11 | 1.176 | 0.03028 | -0.001 | 38.842
11.5 | 1.191 | 0.03225 | -0.002 | 36.931
12 | 1.199 | 0.03427 | -0.003 | 34.994
12.5 | 1.2 | 0.03652 | -0.004 | 32.861
13 | 1.194 | 0.0389 | -0.004 | 30.693
13.5 | 1.18 | 0.04147 | -0.005 | 28.462
14 | 1.158 | 0.0444 | -0.006 | 26.085
14.5 | 0.993 | 0.10568 | -0.003 | 9.398
15 | 0.967 | 0.11249 | -0.003 | 8.599
15.5 | 0.938 | 0.11895 | -0.003 | 7.885
16 | 0.905 | 0.12608 | -0.003 | 7.179
16.5 | 0.87 | 0.13341 | -0.003 | 6.522
17 | 0.833 | 0.14151 | -0.004 | 5.887
17.5 | 0.795 | 0.15115 | -0.004 | 5.258

## 36. Re 750k Mach 0.10 (2)
BIGFOIL.COM POLAR EXPORT
ah80136
AH 80-136 |  |  |  | Cl Max: | 1.2732 | at alpha= | 15 | deg
XFOIL ncrit=9 |  |  |  | L/D Max: | 127.07 | at alpha= | 7.5 | deg
Re: | 750000 |  |  | Cd Min: | 0.26162 | at alpha= | -19.5 | deg
Mach: | 0.1 |  |  | Cl=0 at alpha= | -1.0597 | deg
|  |  |  | @ Cl=0.1, Cd= | 0.0068521
|  |  |  | @ Cl=0.4, Cd= | 0.0071101
|  |  |  | @ Cl=0.6, Cd= | 0.0072359
alpha (deg) | Cl | Cd | Cm | Cl/Cd
-19.5 | -0.8199 | 0.26162 | 0.1174 | -3.1339
-19 | -0.8019 | 0.25564 | 0.1132 | -3.1368
-18.5 | -0.7835 | 0.24939 | 0.1089 | -3.1417
-18 | -0.7651 | 0.24281 | 0.1045 | -3.151
-17.5 | -0.7466 | 0.23586 | 0.1001 | -3.1654
-17 | -0.7278 | 0.22798 | 0.0947 | -3.1924
-16.5 | -0.7115 | 0.22049 | 0.0894 | -3.2269
-15.5 | -0.6786 | 0.20585 | 0.0823 | -3.2966
-15 | -0.6619 | 0.19935 | 0.0789 | -3.3203
-14.5 | -0.6459 | 0.19255 | 0.0752 | -3.3545
-14 | -0.6307 | 0.18544 | 0.0714 | -3.4011
-13.5 | -0.6166 | 0.17797 | 0.0677 | -3.4646
-13 | -0.6059 | 0.16873 | 0.062 | -3.5909
-12.5 | -0.5977 | 0.15977 | 0.057 | -3.741
-12 | -0.5908 | 0.15071 | 0.054 | -3.9201
-11.5 | -0.5776 | 0.14432 | 0.052 | -4.0022
-11 | -0.5677 | 0.1371 | 0.049 | -4.1408
-10.5 | -0.5603 | 0.12916 | 0.0454 | -4.338
-10 | -0.5551 | 0.12055 | 0.0413 | -4.6047
-9.5 | -0.556 | 0.10861 | 0.0334 | -5.1192
-9 | -0.5557 | 0.09813 | 0.027 | -5.6629
-8.5 | -0.5597 | 0.08608 | 0.0179 | -6.5021
-8 | -0.5762 | 0.07093 | 0.0035 | -8.1235
-7.5 | -0.6015 | 0.05549 | -0.0011 | -10.8398
-7 | -0.5832 | 0.04879 | -0.0015 | -11.9533
-6 | -0.5454 | 0.02226 | 0.0044 | -24.5013
-5.5 | -0.4954 | 0.01882 | 0.0054 | -26.3231
-5 | -0.4414 | 0.01666 | 0.0061 | -26.4946
-4.5 | -0.3888 | 0.01435 | 0.0067 | -27.0941
-4 | -0.3329 | 0.01346 | 0.0068 | -24.7325
-3.5 | -0.2778 | 0.01245 | 0.0071 | -22.3133
-3 | -0.2206 | 0.01188 | 0.0068 | -18.569
-2.5 | -0.164 | 0.01114 | 0.0067 | -14.7217
-2 | -0.1065 | 0.01063 | 0.0065 | -10.0188
-1.5 | -0.0487 | 0.01027 | 0.0062 | -4.742
-1 | 0.0066 | 0.00921 | 0.0058 | 0.71661
-0.5 | 0.0573 | 0.00758 | 0.006 | 7.5594
0 | 0.1054 | 0.00676 | 0.0082 | 15.5917
0.5 | 0.1595 | 0.00678 | 0.0094 | 23.5251
1 | 0.2504 | 0.0071 | 0.0025 | 35.2676
1.5 | 0.3255 | 0.00713 | -0.0017 | 45.6522
2 | 0.4004 | 0.00711 | -0.0059 | 56.315
2.5 | 0.4657 | 0.00719 | -0.0082 | 64.7705
3 | 0.5205 | 0.00717 | -0.0083 | 72.5941
3.5 | 0.575 | 0.00719 | -0.0083 | 79.9722
4 | 0.6295 | 0.00729 | -0.0084 | 86.3512
4.5 | 0.6844 | 0.00733 | -0.0085 | 93.3697
5 | 0.7391 | 0.00741 | -0.0085 | 99.7436
5.5 | 0.7945 | 0.00749 | -0.0087 | 106.0748
6 | 0.85 | 0.00758 | -0.0089 | 112.1372
6.5 | 0.9061 | 0.00766 | -0.0093 | 118.2898
7 | 0.9624 | 0.00779 | -0.0098 | 123.543
7.5 | 1.0191 | 0.00802 | -0.0105 | 127.0698
8 | 1.0754 | 0.00862 | -0.0116 | 124.7564
8.5 | 1.1292 | 0.01017 | -0.0135 | 111.0324
9 | 1.1784 | 0.01238 | -0.0157 | 95.1858
9.5 | 1.2112 | 0.01763 | -0.0214 | 68.7011
10 | 1.2226 | 0.02295 | -0.024 | 53.2723
10.5 | 1.2345 | 0.0268 | -0.0235 | 46.0634
11 | 1.2419 | 0.03098 | -0.0227 | 40.0872
11.5 | 1.2495 | 0.03514 | -0.0217 | 35.5578
12 | 1.2548 | 0.03952 | -0.0208 | 31.751
12.5 | 1.2637 | 0.04386 | -0.0203 | 28.8121
13 | 1.272 | 0.04842 | -0.0199 | 26.2701
13.5 | 1.267 | 0.0546 | -0.0197 | 23.2051
14 | 1.2695 | 0.06017 | -0.0198 | 21.0986
14.5 | 1.2723 | 0.06586 | -0.02 | 19.3183
15 | 1.2732 | 0.07194 | -0.0205 | 17.6981
15.5 | 1.2728 | 0.07833 | -0.0213 | 16.2492
16 | 1.2711 | 0.08501 | -0.0222 | 14.9524
16.5 | 1.2669 | 0.09217 | -0.0235 | 13.7453
17 | 1.2587 | 0.09975 | -0.0247 | 12.6185
17.5 | 1.2509 | 0.10726 | -0.0258 | 11.6623
18 | 1.2475 | 0.11495 | -0.0281 | 10.8525
18.5 | 1.2416 | 0.12331 | -0.031 | 10.0689
19 | 1.233 | 0.1324 | -0.0346 | 9.3127
19.5 | 1.2222 | 0.14219 | -0.039 | 8.5955
20 | 1.2088 | 0.15292 | -0.0444 | 7.9048

## 37. Re 750k Mach 0.25 (1)
BIGFOIL.COM POLAR EXPORT
ah80136
AH 80-136 |  |  |  | Cl Max: | 1.174 | at alpha= | 11.5 | deg
JavaFoil+Calcfoil stall+Eppler ext transition |  |  |  | L/D Max: | 75.155 | at alpha= | 6.5 | deg
Re: | 750000 |  |  | Cd Min: | 0.00613 | at alpha= | 1.5 | deg
Mach: | 0.25 |  |  | Cl=0 at alpha= | -0.71774 | deg
|  |  |  | @ Cl=0.1, Cd= | 0.0063847
|  |  |  | @ Cl=0.4, Cd= | 0.0062862
|  |  |  | @ Cl=0.6, Cd= | 0.14297
alpha (deg) | Cl | Cd | Cm | Cl/Cd
-13 | -0.071 | 0.11065 | 0.01 | -0.641
-12.5 | -0.194 | 0.10693 | 0.01 | -1.815
-12 | -0.253 | 0.10062 | 0.009 | -2.512
-11.5 | -0.303 | 0.09533 | 0.009 | -3.175
-11 | -0.347 | 0.08999 | 0.009 | -3.857
-10.5 | -0.386 | 0.09043 | 0.009 | -4.271
-10 | -0.42 | 0.08343 | 0.008 | -5.034
-9.5 | -0.448 | 0.07662 | 0.008 | -5.843
-9 | -0.469 | 0.07203 | 0.008 | -6.51
-8.5 | -0.483 | 0.06702 | 0.008 | -7.209
-8 | -0.49 | 0.06189 | 0.007 | -7.917
-7.5 | -0.489 | 0.05737 | 0.007 | -8.531
-7 | -0.482 | 0.05319 | 0.007 | -9.055
-6.5 | -0.467 | 0.04931 | 0.008 | -9.471
-6 | -0.446 | 0.04579 | 0.008 | -9.738
-5.5 | -0.419 | 0.04259 | 0.008 | -9.839
-5 | -0.387 | 0.03995 | 0.008 | -9.691
-4.5 | -0.351 | 0.03752 | 0.008 | -9.349
-4 | -0.311 | 0.03517 | 0.009 | -8.852
-3.5 | -0.332 | 0.0108 | 0.017 | -30.795
-3 | -0.276 | 0.01051 | 0.017 | -26.264
-2.5 | -0.218 | 0.01028 | 0.016 | -21.173
-2 | -0.158 | 0.01001 | 0.016 | -15.746
-1.5 | -0.097 | 0.00976 | 0.015 | -9.896
-1 | -0.035 | 0.00954 | 0.015 | -3.677
-0.5 | 0.027 | 0.00934 | 0.014 | 2.867
0 | 0.089 | 0.00639 | 0.013 | 13.928
0.5 | 0.151 | 0.00636 | 0.013 | 23.737
1 | 0.213 | 0.00635 | 0.012 | 33.58
1.5 | 0.275 | 0.00613 | 0.012 | 44.893
2 | 0.336 | 0.00617 | 0.011 | 54.494
2.5 | 0.398 | 0.00622 | 0.01 | 63.981
3 | 0.456 | 0.00814 | 0.01 | 56.074
3.5 | 0.507 | 0.00842 | 0.009 | 60.185
4 | 0.564 | 0.00879 | 0.008 | 64.216
4.5 | 0.622 | 0.00919 | 0.008 | 67.606
5 | 0.678 | 0.00964 | 0.007 | 70.375
5.5 | 0.735 | 0.01025 | 0.006 | 71.713
6 | 0.791 | 0.01065 | 0.006 | 74.265
6.5 | 0.847 | 0.01127 | 0.005 | 75.155
7 | 0.9 | 0.012 | 0.004 | 75.028
7.5 | 0.952 | 0.01282 | 0.003 | 74.208
8 | 1 | 0.01399 | 0.003 | 71.472
8.5 | 1.045 | 0.01598 | 0.002 | 65.384
9 | 1.077 | 0.02523 | 0.001 | 42.667
9.5 | 1.112 | 0.02683 | 0.001 | 41.435
10 | 1.14 | 0.02857 | 0 | 39.918
10.5 | 1.161 | 0.03048 | -0.001 | 38.089
11 | 1.172 | 0.03241 | -0.002 | 36.179
11.5 | 1.174 | 0.03469 | -0.002 | 33.835
12 | 1.164 | 0.03714 | -0.003 | 31.335
12.5 | 1.142 | 0.03968 | -0.004 | 28.772
13 | 0.968 | 0.09152 | -0.002 | 10.573
13.5 | 0.929 | 0.09851 | -0.002 | 9.428
14 | 0.881 | 0.10594 | -0.002 | 8.313
14.5 | 0.823 | 0.11253 | -0.002 | 7.315
15 | 0.758 | 0.12205 | -0.003 | 6.208
15.5 | 0.685 | 0.13099 | -0.003 | 5.229
16 | 0.607 | 0.13529 | -0.004 | 4.484
16.5 | 0.523 | 0.14297 | -0.004 | 3.659

## 38. Re 750k Mach 0.25 (2)
BIGFOIL.COM POLAR EXPORT
ah80136
AH 80-136 |  |  |  | Cl Max: | 1.2417 | at alpha= | 13 | deg
XFOIL ncrit=9 |  |  |  | L/D Max: | 126.259 | at alpha= | 7.5 | deg
Re: | 750000 |  |  | Cd Min: | 0.2735 | at alpha= | -20 | deg
Mach: | 0.25 |  |  | Cl=0 at alpha= | -1.1014 | deg
|  |  |  | @ Cl=0.1, Cd= | 0.0071602
|  |  |  | @ Cl=0.4, Cd= | 0.0073153
|  |  |  | @ Cl=0.6, Cd= | 0.0074198
alpha (deg) | Cl | Cd | Cm | Cl/Cd
-20 | -0.8531 | 0.2735 | 0.1254 | -3.1192
-19.5 | -0.8345 | 0.26694 | 0.1218 | -3.1262
-19 | -0.8153 | 0.26063 | 0.1174 | -3.1282
-18.5 | -0.7959 | 0.25402 | 0.1128 | -3.1332
-18 | -0.7762 | 0.24711 | 0.1082 | -3.1411
-17.5 | -0.7564 | 0.23977 | 0.1035 | -3.1547
-17 | -0.7367 | 0.23178 | 0.0977 | -3.1784
-16.5 | -0.7189 | 0.22422 | 0.0922 | -3.2062
-16 | -0.7013 | 0.21626 | 0.0884 | -3.2429
-15.5 | -0.6829 | 0.20975 | 0.0854 | -3.2558
-15 | -0.6651 | 0.20296 | 0.0816 | -3.277
-14.5 | -0.6477 | 0.19585 | 0.0776 | -3.3071
-14 | -0.6311 | 0.18847 | 0.0736 | -3.3485
-13.5 | -0.6154 | 0.18067 | 0.0696 | -3.4062
-13 | -0.6041 | 0.17149 | 0.0633 | -3.5227
-12.5 | -0.5931 | 0.16291 | 0.0586 | -3.6407
-12 | -0.5808 | 0.15489 | 0.0567 | -3.7498
-11.5 | -0.5675 | 0.14809 | 0.0541 | -3.8321
-11 | -0.5566 | 0.14062 | 0.0508 | -3.9582
-10.5 | -0.5478 | 0.13253 | 0.0471 | -4.1334
-10 | -0.5439 | 0.12217 | 0.0406 | -4.452
-9.5 | -0.5393 | 0.11245 | 0.035 | -4.7959
-9 | -0.5365 | 0.10267 | 0.0297 | -5.2255
-8.5 | -0.5467 | 0.09119 | 0.0237 | -5.9952
-8 | -0.5491 | 0.08152 | 0.0165 | -6.7358
-7.5 | -0.5614 | 0.06889 | 0.0039 | -8.1492
-7 | -0.5573 | 0.05943 | -0.0006 | -9.3774
-6.5 | -0.5412 | 0.05095 | -0.0026 | -10.6222
-6 | -0.5286 | 0.03611 | -0.0018 | -14.6386
-5.5 | -0.4981 | 0.02577 | 0.0011 | -19.3287
-5 | -0.4517 | 0.01938 | 0.0034 | -23.3075
-4.5 | -0.398 | 0.01581 | 0.0048 | -25.1739
-4 | -0.3412 | 0.01434 | 0.0053 | -23.7936
-3.5 | -0.2827 | 0.0133 | 0.0056 | -21.2556
-3 | -0.2251 | 0.01222 | 0.0058 | -18.4206
-2.5 | -0.1667 | 0.01137 | 0.006 | -14.6614
-2 | -0.1067 | 0.01103 | 0.0057 | -9.6736
-1.5 | -0.0472 | 0.01052 | 0.0055 | -4.4867
-1 | 0.012 | 0.00979 | 0.0051 | 1.2257
-0.5 | 0.0632 | 0.00783 | 0.0053 | 8.0715
0 | 0.1132 | 0.00692 | 0.0074 | 16.3584
0.5 | 0.1679 | 0.00697 | 0.0089 | 24.089
1 | 0.2564 | 0.0072 | 0.0031 | 35.6111
1.5 | 0.3363 | 0.00724 | -0.0017 | 46.4503
2 | 0.4124 | 0.00733 | -0.0057 | 56.2619
2.5 | 0.4873 | 0.00733 | -0.0096 | 66.4802
3 | 0.5437 | 0.00732 | -0.0096 | 74.276
3.5 | 0.6001 | 0.00742 | -0.0096 | 80.876
4 | 0.657 | 0.00745 | -0.0097 | 88.1879
4.5 | 0.7137 | 0.0075 | -0.0097 | 95.16
5 | 0.7708 | 0.00761 | -0.0098 | 101.2878
5.5 | 0.8283 | 0.00767 | -0.0098 | 107.9922
6 | 0.8864 | 0.00778 | -0.0101 | 113.9332
6.5 | 0.9449 | 0.00791 | -0.0103 | 119.4564
7 | 1.0039 | 0.00807 | -0.0107 | 124.399
7.5 | 1.0631 | 0.00842 | -0.0114 | 126.2589
8.5 | 1.1749 | 0.01152 | -0.0149 | 101.9878
9 | 1.2159 | 0.01574 | -0.0194 | 77.249
9.5 | 1.2137 | 0.02328 | -0.0238 | 52.1349
10 | 1.2133 | 0.02818 | -0.0227 | 43.0554
10.5 | 1.2194 | 0.03252 | -0.0215 | 37.4969
11 | 1.2242 | 0.037 | -0.0203 | 33.0865
11.5 | 1.2295 | 0.04169 | -0.0193 | 29.4915
12 | 1.2293 | 0.04721 | -0.0186 | 26.039
12.5 | 1.2378 | 0.05208 | -0.0182 | 23.7673
13 | 1.2417 | 0.05758 | -0.018 | 21.5648
13.5 | 1.2321 | 0.06475 | -0.0182 | 19.0286
14 | 1.2307 | 0.07123 | -0.0184 | 17.2778
14.5 | 1.23 | 0.07779 | -0.0189 | 15.8118
15 | 1.2281 | 0.08464 | -0.0196 | 14.5097
15.5 | 1.2255 | 0.09176 | -0.0206 | 13.3555
16 | 1.2218 | 0.09919 | -0.0219 | 12.3178
16.5 | 1.216 | 0.10714 | -0.0237 | 11.3496
17 | 1.2073 | 0.1157 | -0.0261 | 10.4347
17.5 | 1.1937 | 0.12533 | -0.0292 | 9.5245
18 | 1.1755 | 0.13628 | -0.0335 | 8.6256

## 39. Re 750k Mach 0.50 (1)
BIGFOIL.COM POLAR EXPORT
ah80136
AH 80-136 |  |  |  | Cl Max: | 1.139 | at alpha= | 20 | deg
JavaFoil+Calcfoil stall+Eppler ext transition |  |  |  | L/D Max: | 65.436 | at alpha= | 6.5 | deg
Re: | 750000 |  |  | Cd Min: | 0.00839 | at alpha= | 0.5 | deg
Mach: | 0.5 |  |  | Cl=0 at alpha= | -0.71739 | deg
|  |  |  | @ Cl=0.1, Cd= | 0.010367
|  |  |  | @ Cl=0.4, Cd= | 0.0092538
|  |  |  | @ Cl=0.6, Cd= | 0.010598
alpha (deg) | Cl | Cd | Cm | Cl/Cd
-20 | -1.044 | 0.20861 | 0.015 | -5.003
-19.5 | -1.018 | 0.20479 | 0.015 | -4.971
-19 | -0.992 | 0.19791 | 0.015 | -5.012
-18.5 | -0.966 | 0.19443 | 0.015 | -4.969
-18 | -0.938 | 0.189 | 0.014 | -4.964
-17.5 | -0.911 | 0.18083 | 0.014 | -5.04
-17 | -0.885 | 0.17451 | 0.014 | -5.073
-16.5 | -0.859 | 0.17079 | 0.014 | -5.03
-16 | -0.833 | 0.16658 | 0.014 | -4.999
-15.5 | -0.806 | 0.16326 | 0.014 | -4.94
-15 | -0.778 | 0.15259 | 0.013 | -5.101
-14.5 | -0.752 | 0.14685 | 0.013 | -5.118
-14 | -0.725 | 0.14304 | 0.013 | -5.069
-13.5 | -0.698 | 0.13925 | 0.013 | -5.016
-13 | -0.672 | 0.18467 | 0.013 | -3.638
-12.5 | -0.645 | 0.13243 | 0.013 | -4.871
-12 | -0.617 | 0.12479 | 0.012 | -4.946
-11.5 | -0.59 | 0.12102 | 0.011 | -4.876
-11 | -0.563 | 0.1181 | 0.011 | -4.77
-10.5 | -0.536 | 0.1152 | 0.011 | -4.656
-10 | -0.509 | 0.10797 | 0.011 | -4.718
-9.5 | -0.482 | 0.10526 | 0.011 | -4.583
-9 | -0.455 | 0.09742 | 0.01 | -4.666
-8.5 | -0.427 | 0.09428 | 0.01 | -4.533
-8 | -0.4 | 0.09202 | 0.01 | -4.35
-7.5 | -0.373 | 0.0897 | 0.01 | -4.158
-7 | -0.346 | 0.0893 | 0.009 | -3.872
-6.5 | -0.318 | 0.06363 | 0.009 | -4.999
-6 | -0.291 | 0.05251 | 0.009 | -5.539
-5.5 | -0.263 | 0.0469 | 0.008 | -5.617
-5 | -0.236 | 0.05107 | 0.008 | -4.618
-4.5 | -0.303 | 0.04467 | 0.007 | -6.785
-4 | -0.314 | 0.03936 | 0.008 | -7.975
-3.5 | -0.284 | 0.03609 | 0.007 | -7.873
-3 | -0.242 | 0.03375 | 0.008 | -7.172
-2.5 | -0.24 | 0.01065 | 0.018 | -22.562
-2 | -0.175 | 0.01035 | 0.017 | -16.894
-1.5 | -0.108 | 0.01004 | 0.017 | -10.712
-1 | -0.039 | 0.00976 | 0.016 | -4.009
-0.5 | 0.03 | 0.00952 | 0.016 | 3.139
0 | 0.097 | 0.01046 | 0.015 | 9.269
0.5 | 0.164 | 0.00839 | 0.014 | 19.521
1 | 0.23 | 0.00865 | 0.013 | 26.609
1.5 | 0.296 | 0.00885 | 0.013 | 33.431
2 | 0.36 | 0.00902 | 0.012 | 39.885
2.5 | 0.425 | 0.0094 | 0.011 | 45.143
3 | 0.489 | 0.00982 | 0.01 | 49.744
3.5 | 0.553 | 0.01026 | 0.01 | 53.855
4 | 0.617 | 0.01072 | 0.009 | 57.505
4.5 | 0.68 | 0.01126 | 0.008 | 60.384
5 | 0.743 | 0.01185 | 0.008 | 62.666
5.5 | 0.806 | 0.01247 | 0.007 | 64.599
6 | 0.868 | 0.01334 | 0.006 | 65.05
6.5 | 0.93 | 0.01421 | 0.005 | 65.436
7 | 0.988 | 0.01518 | 0.005 | 65.061
7.5 | 1.039 | 0.01724 | 0.004 | 60.307
8 | 1.085 | 0.0191 | 0.003 | 56.826
8.5 | 1.114 | 0.0299 | 0.002 | 37.272
9 | 1.136 | 0.03234 | 0.001 | 35.14
9.5 | 1.112 | 0.0351 | 0.001 | 31.691
10 | 0.82 | 0.07209 | 0 | 11.379
10.5 | 0.617 | 0.0728 | 0 | 8.478
11 | 0.644 | 0.08134 | -0.001 | 7.917
11.5 | 0.671 | 0.10591 | -0.001 | 6.336
12 | 0.698 | 0.11088 | -0.001 | 6.298
12.5 | 0.725 | 0.11927 | -0.002 | 6.081
13 | 0.753 | 0.12846 | -0.002 | 5.862
13.5 | 0.78 | 0.13385 | -0.003 | 5.828
14 | 0.808 | 0.14041 | -0.003 | 5.756
14.5 | 0.835 | 0.14608 | -0.004 | 5.716
15 | 0.863 | 0.15332 | -0.004 | 5.627
15.5 | 0.89 | 0.15878 | -0.005 | 5.608
16 | 0.917 | 0.1631 | -0.006 | 5.623
16.5 | 0.945 | 0.17154 | -0.006 | 5.506
17 | 0.973 | 0.17921 | -0.007 | 5.428
17.5 | 1 | 0.18617 | -0.008 | 5.369
18 | 1.027 | 0.19253 | -0.008 | 5.335
18.5 | 1.056 | 0.1979 | -0.009 | 5.335
19 | 1.082 | 0.20287 | -0.01 | 5.335
19.5 | 1.11 | 0.21101 | -0.011 | 5.262
20 | 1.139 | 0.21696 | -0.011 | 5.249

## 40. Re 750k Mach 0.50 (2)
BIGFOIL.COM POLAR EXPORT
ah80136
AH 80-136 |  |  |  | Cl Max: | 1.288 | at alpha= | 8 | deg
XFOIL ncrit=9 |  |  |  | L/D Max: | 118.592 | at alpha= | 6.5 | deg
Re: | 750000 |  |  | Cd Min: | 0.21372 | at alpha= | -18 | deg
Mach: | 0.5 |  |  | Cl=0 at alpha= | -1.2217 | deg
|  |  |  | @ Cl=0.1, Cd= | 0.0093726
|  |  |  | @ Cl=0.4, Cd= | 0.0080087
|  |  |  | @ Cl=0.6, Cd= | 0.0082068
alpha (deg) | Cl | Cd | Cm | Cl/Cd
-18 | -0.5197 | 0.21372 | 0.0668 | -2.4317
-17.5 | -0.5055 | 0.20676 | 0.0646 | -2.4449
-17 | -0.4918 | 0.20078 | 0.062 | -2.4494
-16.5 | -0.4784 | 0.1948 | 0.0591 | -2.4559
-16 | -0.4653 | 0.18864 | 0.0562 | -2.4666
-15.5 | -0.4525 | 0.18238 | 0.0532 | -2.4811
-15 | -0.442 | 0.17617 | 0.0496 | -2.5089
-14.5 | -0.4326 | 0.1702 | 0.0461 | -2.5417
-14 | -0.4207 | 0.16374 | 0.0437 | -2.5693
-13.5 | -0.4061 | 0.15825 | 0.0419 | -2.5662
-13 | -0.6064 | 0.18329 | 0.0718 | -3.3084
-12.5 | -0.5855 | 0.17565 | 0.0688 | -3.3333
-12 | -0.5662 | 0.16786 | 0.0647 | -3.373
-11.5 | -0.548 | 0.15964 | 0.0605 | -3.4327
-11 | -0.534 | 0.15043 | 0.0539 | -3.5498
-10.5 | -0.5215 | 0.14148 | 0.0484 | -3.686
-10 | -0.5064 | 0.13331 | 0.0469 | -3.7987
-9.5 | -0.4926 | 0.12563 | 0.0438 | -3.921
-9 | -0.4809 | 0.11758 | 0.0399 | -4.09
-8.5 | -0.4711 | 0.10918 | 0.0358 | -4.3149
-8 | -0.4641 | 0.09956 | 0.0292 | -4.6615
-7.5 | -0.4584 | 0.08949 | 0.0219 | -5.1224
-7 | -0.4537 | 0.07957 | 0.0148 | -5.7019
-6.5 | -0.4507 | 0.06769 | 0.0021 | -6.6583
-6 | -0.4552 | 0.05777 | -0.0045 | -7.8795
-5.5 | -0.4558 | 0.05002 | -0.0064 | -9.1124
-5 | -0.4421 | 0.0375 | -0.0081 | -11.7893
-4.5 | -0.409 | 0.03046 | -0.0071 | -13.4274
-4 | -0.3644 | 0.02292 | -0.0045 | -15.8988
-3.5 | -0.306 | 0.01801 | -0.0021 | -16.9906
-3 | -0.2401 | 0.01498 | -0.0004 | -16.028
-2.5 | -0.1735 | 0.0132 | 0.0007 | -13.1439
-2 | -0.1067 | 0.012 | 0.0015 | -8.8917
-1.5 | -0.0384 | 0.01127 | 0.0019 | -3.4073
-1 | 0.0306 | 0.01084 | 0.0018 | 2.8229
-0.5 | 0.0951 | 0.00951 | 0.0016 | 10
0 | 0.1518 | 0.00792 | 0.0029 | 19.1667
0.5 | 0.2095 | 0.00754 | 0.0059 | 27.7851
1 | 0.2903 | 0.00784 | 0.004 | 37.0281
1.5 | 0.3843 | 0.008 | -0.0017 | 48.0375
2 | 0.4745 | 0.00805 | -0.0066 | 58.9441
2.5 | 0.5626 | 0.00819 | -0.0113 | 68.6935
3 | 0.6518 | 0.00823 | -0.016 | 79.1981
3.5 | 0.7205 | 0.00835 | -0.0166 | 86.2874
4 | 0.7867 | 0.00843 | -0.0165 | 93.3215
4.5 | 0.8534 | 0.00857 | -0.0163 | 99.5799
5 | 0.9207 | 0.00869 | -0.0161 | 105.9494
5.5 | 0.9893 | 0.00889 | -0.0159 | 111.2823
6 | 1.0587 | 0.00914 | -0.0157 | 115.8315
6.5 | 1.129 | 0.00952 | -0.0156 | 118.5924
7 | 1.1989 | 0.0103 | -0.0159 | 116.3981
7.5 | 1.2632 | 0.01218 | -0.0172 | 103.711
8 | 1.288 | 0.01903 | -0.0237 | 67.6826
8.5 | 1.2664 | 0.02543 | -0.0215 | 49.7994
9 | 1.2331 | 0.03252 | -0.0188 | 37.9182
10 | 1.1773 | 0.04756 | -0.0154 | 24.754
10.5 | 1.1732 | 0.05394 | -0.0144 | 21.7501
11 | 1.168 | 0.06078 | -0.0138 | 19.2168
11.5 | 1.1623 | 0.06799 | -0.0136 | 17.0952
12 | 1.1544 | 0.07575 | -0.0138 | 15.2396
12.5 | 1.1465 | 0.0838 | -0.0144 | 13.6814
13 | 1.1391 | 0.092 | -0.0153 | 12.3815

## 41. Re 1M Mach 0.00 (1)
BIGFOIL.COM POLAR EXPORT
ah80136
AH 80-136 |  |  |  | Cl Max: | 1.208 | at alpha= | 12.5 | deg
JavaFoil+Calcfoil stall+Eppler ext transition |  |  |  | L/D Max: | 110.181 | at alpha= | 5 | deg
Re: | 1000000 |  |  | Cd Min: | 0.00577 | at alpha= | 1.5 | deg
Mach: | 0 |  |  | Cl=0 at alpha= | -0.71667 | deg
|  |  |  | @ Cl=0.1, Cd= | 0.0060277
|  |  |  | @ Cl=0.4, Cd= | 0.0058471
|  |  |  | @ Cl=0.6, Cd= | 0.0060393
alpha (deg) | Cl | Cd | Cm | Cl/Cd
-15 | -0.459 | 0.12706 | 0.01 | -3.611
-14.5 | -0.475 | 0.11996 | 0.009 | -3.961
-14 | -0.491 | 0.11525 | 0.009 | -4.26
-13.5 | -0.506 | 0.10866 | 0.009 | -4.659
-13 | -0.521 | 0.1038 | 0.009 | -5.017
-12.5 | -0.534 | 0.09826 | 0.009 | -5.434
-12 | -0.546 | 0.09346 | 0.009 | -5.839
-11.5 | -0.556 | 0.0871 | 0.008 | -6.378
-11 | -0.563 | 0.08302 | 0.008 | -6.785
-10.5 | -0.568 | 0.07748 | 0.008 | -7.334
-10 | -0.57 | 0.07265 | 0.008 | -7.849
-9.5 | -0.569 | 0.06862 | 0.008 | -8.291
-9 | -0.564 | 0.06407 | 0.008 | -8.803
-8.5 | -0.555 | 0.06018 | 0.008 | -9.227
-8 | -0.543 | 0.05624 | 0.008 | -9.649
-7.5 | -0.526 | 0.05252 | 0.008 | -10.015
-7 | -0.505 | 0.049 | 0.008 | -10.309
-6.5 | -0.48 | 0.04581 | 0.009 | -10.487
-6 | -0.452 | 0.0429 | 0.009 | -10.535
-5.5 | -0.42 | 0.04004 | 0.009 | -10.493
-5 | -0.476 | 0.011 | 0.018 | -43.31
-4.5 | -0.428 | 0.0108 | 0.017 | -39.673
-4 | -0.377 | 0.0105 | 0.017 | -35.931
-3.5 | -0.324 | 0.01022 | 0.016 | -31.7
-3 | -0.268 | 0.00995 | 0.016 | -26.972
-2.5 | -0.211 | 0.00975 | 0.016 | -21.661
-2 | -0.153 | 0.00951 | 0.015 | -16.069
-1.5 | -0.094 | 0.00929 | 0.015 | -10.074
-1 | -0.034 | 0.00909 | 0.014 | -3.738
-0.5 | 0.026 | 0.00891 | 0.014 | 2.91
0 | 0.086 | 0.00603 | 0.013 | 14.27
0.5 | 0.146 | 0.00602 | 0.012 | 24.28
1 | 0.206 | 0.006 | 0.012 | 34.368
1.5 | 0.266 | 0.00577 | 0.011 | 46.187
2 | 0.326 | 0.00579 | 0.011 | 56.224
2.5 | 0.386 | 0.00584 | 0.01 | 66.074
3 | 0.445 | 0.00587 | 0.01 | 75.821
3.5 | 0.505 | 0.00592 | 0.009 | 85.26
4 | 0.565 | 0.00598 | 0.008 | 94.37
4.5 | 0.624 | 0.00608 | 0.008 | 102.728
5 | 0.684 | 0.0062 | 0.007 | 110.181
5.5 | 0.726 | 0.00785 | 0.006 | 92.497
6 | 0.779 | 0.00881 | 0.006 | 88.407
6.5 | 0.833 | 0.0094 | 0.005 | 88.574
7 | 0.884 | 0.01005 | 0.004 | 88.047
7.5 | 0.934 | 0.01092 | 0.003 | 85.498
8 | 0.979 | 0.01232 | 0.003 | 79.475
8.5 | 1.023 | 0.01403 | 0.002 | 72.937
9 | 1.054 | 0.02257 | 0.001 | 46.682
9.5 | 1.092 | 0.02392 | 0.001 | 45.661
10 | 1.126 | 0.02537 | 0 | 44.379
10.5 | 1.155 | 0.02692 | -0.001 | 42.889
11 | 1.178 | 0.02855 | -0.001 | 41.244
11.5 | 1.194 | 0.03035 | -0.002 | 39.347
12 | 1.205 | 0.0323 | -0.003 | 37.293
12.5 | 1.208 | 0.03441 | -0.004 | 35.119
13 | 1.205 | 0.03663 | -0.004 | 32.91
13.5 | 1.196 | 0.03906 | -0.005 | 30.621
14 | 1.18 | 0.04152 | -0.006 | 28.429
14.5 | 1.159 | 0.04436 | -0.006 | 26.122
15 | 1.13 | 0.04801 | -0.007 | 23.535
15.5 | 0.969 | 0.11561 | -0.004 | 8.379
16 | 0.94 | 0.12279 | -0.004 | 7.654
16.5 | 0.909 | 0.12953 | -0.004 | 7.014
17 | 0.876 | 0.13664 | -0.004 | 6.413
17.5 | 0.843 | 0.14453 | -0.005 | 5.83

## 42. Re 1M Mach 0.00 (2)
BIGFOIL.COM POLAR EXPORT
ah80136
AH 80-136 |  |  |  | Cl Max: | 1.3211 | at alpha= | 14 | deg
XFOIL ncrit=9 |  |  |  | L/D Max: | 138.546 | at alpha= | 7.5 | deg
Re: | 1000000 |  |  | Cd Min: | 0.12372 | at alpha= | 19 | deg
Mach: | 0 |  |  | Cl=0 at alpha= | -1.0457 | deg
|  |  |  | @ Cl=0.1, Cd= | 0.006326
|  |  |  | @ Cl=0.4, Cd= | 0.0061266
|  |  |  | @ Cl=0.6, Cd= | 0.0062573
alpha (deg) | Cl | Cd | Cm | Cl/Cd
-7 | -0.6514 | 0.02277 | 0.0055 | -28.6078
-6.5 | -0.6062 | 0.01856 | 0.007 | -32.6616
-6 | -0.5547 | 0.01638 | 0.0077 | -33.8645
-5.5 | -0.5033 | 0.01424 | 0.0084 | -35.3441
-5 | -0.4481 | 0.01351 | 0.0084 | -33.168
-4.5 | -0.3927 | 0.01261 | 0.0085 | -31.142
-4 | -0.3381 | 0.01149 | 0.0087 | -29.4256
-3.5 | -0.2812 | 0.01103 | 0.0085 | -25.4941
-3 | -0.2247 | 0.01048 | 0.0083 | -21.4408
-2.5 | -0.1672 | 0.01009 | 0.008 | -16.5709
-2 | -0.1094 | 0.00971 | 0.0076 | -11.2667
-1.5 | -0.0517 | 0.00932 | 0.0072 | -5.5472
-1 | 0.0052 | 0.00869 | 0.0067 | 0.59839
-0.5 | 0.0569 | 0.00713 | 0.0066 | 7.9804
0 | 0.1089 | 0.00616 | 0.0072 | 17.6786
0.5 | 0.1592 | 0.00584 | 0.0089 | 27.2603
1 | 0.2192 | 0.00591 | 0.0087 | 37.0897
1.5 | 0.2988 | 0.00609 | 0.0036 | 49.064
2 | 0.37 | 0.00611 | 0.0002 | 60.5565
2.5 | 0.4421 | 0.00615 | -0.0036 | 71.8862
3 | 0.5134 | 0.00625 | -0.0072 | 82.144
3.5 | 0.5686 | 0.00624 | -0.0074 | 91.1218
4 | 0.6231 | 0.00627 | -0.0075 | 99.378
4.5 | 0.6776 | 0.00636 | -0.0076 | 106.5409
5 | 0.7323 | 0.00641 | -0.0077 | 114.2434
5.5 | 0.7872 | 0.00651 | -0.0079 | 120.9217
6 | 0.8424 | 0.00659 | -0.0082 | 127.83
6.5 | 0.898 | 0.00672 | -0.0086 | 133.631
7 | 0.9539 | 0.00693 | -0.0092 | 137.6479
7.5 | 1.01 | 0.00729 | -0.01 | 138.546
8 | 1.0654 | 0.00831 | -0.0115 | 128.207
8.5 | 1.1188 | 0.00985 | -0.0134 | 113.5838
9 | 1.1668 | 0.01229 | -0.0158 | 94.939
9.5 | 1.2026 | 0.01683 | -0.0206 | 71.4557
10 | 1.2366 | 0.02054 | -0.0245 | 60.2045
10.5 | 1.2538 | 0.02398 | -0.0244 | 52.2852
11 | 1.2664 | 0.02777 | -0.0239 | 45.6032
11.5 | 1.2781 | 0.03155 | -0.0232 | 40.5103
12 | 1.291 | 0.03518 | -0.0225 | 36.697
12.5 | 1.2965 | 0.03952 | -0.0216 | 32.8062
13 | 1.3085 | 0.04351 | -0.0212 | 30.0735
13.5 | 1.3176 | 0.04794 | -0.021 | 27.4844
14 | 1.3211 | 0.05314 | -0.0208 | 24.8607
14.5 | 1.3114 | 0.06 | -0.0209 | 21.8567
15 | 1.3147 | 0.06557 | -0.0212 | 20.0503
15.5 | 1.3171 | 0.07142 | -0.0217 | 18.4416
16 | 1.3165 | 0.0778 | -0.0226 | 16.9216
16.5 | 1.3141 | 0.08456 | -0.0237 | 15.5404
17 | 1.3105 | 0.09166 | -0.025 | 14.2974
17.5 | 1.3065 | 0.099 | -0.0267 | 13.197
18 | 1.3008 | 0.10675 | -0.0289 | 12.1855
18.5 | 1.2935 | 0.11496 | -0.0314 | 11.2517
19 | 1.2829 | 0.12372 | -0.0344 | 10.3694

## 43. Re 1M Mach 0.10 (1)
BIGFOIL.COM POLAR EXPORT
ah80136
AH 80-136 |  |  |  | Cl Max: | 1.202 | at alpha= | 12.5 | deg
JavaFoil+Calcfoil stall+Eppler ext transition |  |  |  | L/D Max: | 110.524 | at alpha= | 5 | deg
Re: | 1000000 |  |  | Cd Min: | 0.0058 | at alpha= | 2 | deg
Mach: | 0.1 |  |  | Cl=0 at alpha= | -0.71667 | deg
|  |  |  | @ Cl=0.1, Cd= | 0.0060378
|  |  |  | @ Cl=0.4, Cd= | 0.005848
|  |  |  | @ Cl=0.6, Cd= | 0.006044
alpha (deg) | Cl | Cd | Cm | Cl/Cd
-14.5 | -0.432 | 0.12225 | 0.01 | -3.536
-14 | -0.451 | 0.11491 | 0.01 | -3.925
-13.5 | -0.469 | 0.1104 | 0.009 | -4.25
-13 | -0.487 | 0.10333 | 0.009 | -4.709
-12.5 | -0.503 | 0.09897 | 0.009 | -5.083
-12 | -0.518 | 0.0936 | 0.009 | -5.533
-11.5 | -0.531 | 0.08799 | 0.008 | -6.034
-11 | -0.542 | 0.08287 | 0.008 | -6.538
-10.5 | -0.55 | 0.07908 | 0.008 | -6.956
-10 | -0.555 | 0.07431 | 0.008 | -7.47
-9.5 | -0.557 | 0.06938 | 0.008 | -8.023
-9 | -0.554 | 0.06505 | 0.008 | -8.521
-8.5 | -0.548 | 0.06061 | 0.008 | -9.04
-8 | -0.537 | 0.05677 | 0.008 | -9.464
-7.5 | -0.522 | 0.0529 | 0.008 | -9.875
-7 | -0.503 | 0.04922 | 0.008 | -10.219
-6.5 | -0.479 | 0.04615 | 0.009 | -10.386
-6 | -0.452 | 0.0431 | 0.009 | -10.48
-5.5 | -0.42 | 0.04038 | 0.009 | -10.404
-5 | -0.386 | 0.03749 | 0.009 | -10.3
-4.5 | -0.43 | 0.01081 | 0.017 | -39.742
-4 | -0.379 | 0.01053 | 0.017 | -35.992
-3.5 | -0.325 | 0.01024 | 0.017 | -31.754
-3 | -0.27 | 0.00997 | 0.016 | -27.049
-2.5 | -0.212 | 0.00976 | 0.016 | -21.733
-2 | -0.153 | 0.00952 | 0.015 | -16.125
-1.5 | -0.094 | 0.0093 | 0.015 | -10.113
-1 | -0.034 | 0.0091 | 0.014 | -3.754
-0.5 | 0.026 | 0.00891 | 0.014 | 2.923
0 | 0.087 | 0.00604 | 0.013 | 14.337
0.5 | 0.147 | 0.00603 | 0.013 | 24.389
1 | 0.207 | 0.00601 | 0.012 | 34.513
1.5 | 0.268 | 0.00595 | 0.011 | 45.046
2 | 0.327 | 0.0058 | 0.011 | 56.47
2.5 | 0.388 | 0.00584 | 0.01 | 66.373
3 | 0.448 | 0.00588 | 0.01 | 76.157
3.5 | 0.508 | 0.00593 | 0.009 | 85.604
4 | 0.567 | 0.006 | 0.008 | 94.512
4.5 | 0.627 | 0.00608 | 0.008 | 103.112
5 | 0.687 | 0.00622 | 0.007 | 110.524
5.5 | 0.728 | 0.00761 | 0.006 | 95.675
6 | 0.782 | 0.00892 | 0.006 | 87.695
6.5 | 0.836 | 0.00951 | 0.005 | 87.851
7 | 0.888 | 0.01017 | 0.004 | 87.301
7.5 | 0.937 | 0.01108 | 0.003 | 84.596
8 | 0.983 | 0.0126 | 0.003 | 77.971
8.5 | 1.027 | 0.01421 | 0.002 | 72.276
9 | 1.057 | 0.02279 | 0.001 | 46.405
9.5 | 1.096 | 0.02417 | 0.001 | 45.327
10 | 1.129 | 0.02564 | 0 | 44.025
10.5 | 1.157 | 0.02725 | -0.001 | 42.435
11 | 1.178 | 0.02887 | -0.001 | 40.806
11.5 | 1.193 | 0.03076 | -0.002 | 38.781
12 | 1.201 | 0.03272 | -0.003 | 36.705
12.5 | 1.202 | 0.03489 | -0.004 | 34.457
13 | 1.196 | 0.03717 | -0.004 | 32.169
13.5 | 1.182 | 0.03967 | -0.005 | 29.804
14 | 1.162 | 0.04236 | -0.006 | 27.437
14.5 | 1.135 | 0.04536 | -0.007 | 25.01
15 | 0.971 | 0.10983 | -0.004 | 8.839
15.5 | 0.939 | 0.11718 | -0.004 | 8.017
16 | 0.906 | 0.12413 | -0.004 | 7.298
16.5 | 0.871 | 0.13104 | -0.004 | 6.645
17 | 0.834 | 0.1388 | -0.004 | 6.007
17.5 | 0.795 | 0.14669 | -0.004 | 5.42

## 44. Re 1M Mach 0.10 (2)
BIGFOIL.COM POLAR EXPORT
ah80136
AH 80-136 |  |  |  | Cl Max: | 1.3129 | at alpha= | 14 | deg
XFOIL ncrit=9 |  |  |  | L/D Max: | 138.49 | at alpha= | 7.5 | deg
Re: | 1000000 |  |  | Cd Min: | 0.26997 | at alpha= | -20 | deg
Mach: | 0.1 |  |  | Cl=0 at alpha= | -1.0522 | deg
|  |  |  | @ Cl=0.1, Cd= | 0.0063792
|  |  |  | @ Cl=0.4, Cd= | 0.0061452
|  |  |  | @ Cl=0.6, Cd= | 0.0062796
alpha (deg) | Cl | Cd | Cm | Cl/Cd
-20 | -0.8404 | 0.26997 | 0.1232 | -3.1129
-19.5 | -0.8218 | 0.26332 | 0.1186 | -3.1209
-19 | -0.8021 | 0.25594 | 0.1136 | -3.1339
-18.5 | -0.7836 | 0.24843 | 0.1083 | -3.1542
-18 | -0.766 | 0.24095 | 0.1032 | -3.1791
-17.5 | -0.7491 | 0.23364 | 0.0996 | -3.2062
-17 | -0.7315 | 0.22759 | 0.0959 | -3.2141
-16.5 | -0.7139 | 0.22119 | 0.092 | -3.2275
-16 | -0.6965 | 0.21447 | 0.0879 | -3.2475
-15.5 | -0.6797 | 0.20749 | 0.0839 | -3.2758
-15 | -0.6628 | 0.19962 | 0.0795 | -3.3203
-14.5 | -0.6483 | 0.19129 | 0.0744 | -3.3891
-13.5 | -0.6226 | 0.17506 | 0.0659 | -3.5565
-13 | -0.6122 | 0.16687 | 0.0632 | -3.6687
-12.5 | -0.599 | 0.16032 | 0.0604 | -3.7363
-12 | -0.5874 | 0.15321 | 0.0572 | -3.834
-11.5 | -0.5777 | 0.14538 | 0.0536 | -3.9737
-11 | -0.5739 | 0.13452 | 0.0475 | -4.2663
-10.5 | -0.5685 | 0.12534 | 0.0432 | -4.5357
-10 | -0.5656 | 0.11582 | 0.0388 | -4.8834
-9.5 | -0.5779 | 0.10349 | 0.033 | -5.5841
-9 | -0.5768 | 0.09522 | 0.0284 | -6.0576
-8.5 | -0.5781 | 0.08598 | 0.0218 | -6.7237
-8 | -0.6003 | 0.07049 | 0.0061 | -8.5161
-7.5 | -0.5974 | 0.06028 | 0.0012 | -9.9104
-6.5 | -0.6075 | 0.0198 | 0.0061 | -30.6818
-6 | -0.5573 | 0.01691 | 0.0071 | -32.9568
-5.5 | -0.5057 | 0.01457 | 0.0079 | -34.7083
-5 | -0.4504 | 0.01371 | 0.008 | -32.8519
-4.5 | -0.3946 | 0.01275 | 0.0082 | -30.949
-4 | -0.3398 | 0.01159 | 0.0085 | -29.3184
-3.5 | -0.2826 | 0.01109 | 0.0083 | -25.4824
-3 | -0.2257 | 0.01053 | 0.0082 | -21.434
-2.5 | -0.1674 | 0.01023 | 0.0078 | -16.3636
-2 | -0.1097 | 0.00973 | 0.0075 | -11.2744
-1.5 | -0.0515 | 0.00933 | 0.0071 | -5.5198
-1 | 0.006 | 0.00879 | 0.0067 | 0.68259
-0.5 | 0.0579 | 0.00716 | 0.0065 | 8.0866
0 | 0.1102 | 0.00619 | 0.0071 | 17.8029
0.5 | 0.1608 | 0.00586 | 0.0088 | 27.4403
1 | 0.2205 | 0.00593 | 0.0087 | 37.1838
1.5 | 0.3005 | 0.0061 | 0.0037 | 49.2623
2 | 0.3725 | 0.00613 | 0.0001 | 60.7667
2.5 | 0.4448 | 0.00617 | -0.0035 | 72.0908
3 | 0.5166 | 0.00626 | -0.0072 | 82.524
3.5 | 0.5731 | 0.00626 | -0.0076 | 91.5495
4 | 0.628 | 0.0063 | -0.0077 | 99.6825
4.5 | 0.6829 | 0.00638 | -0.0078 | 107.0376
5 | 0.738 | 0.00643 | -0.0079 | 114.7745
5.5 | 0.7932 | 0.00653 | -0.0081 | 121.4701
6 | 0.8489 | 0.00663 | -0.0084 | 128.0392
6.5 | 0.905 | 0.00676 | -0.0088 | 133.8757
7 | 0.9613 | 0.00697 | -0.0093 | 137.9197
7.5 | 1.0179 | 0.00735 | -0.0102 | 138.4898
8 | 1.0737 | 0.00844 | -0.0117 | 127.2156
8.5 | 1.1272 | 0.01005 | -0.0136 | 112.1592
9 | 1.1741 | 0.01274 | -0.0162 | 92.1586
9.5 | 1.2091 | 0.01775 | -0.022 | 68.1183
10 | 1.2361 | 0.02151 | -0.0245 | 57.4663
10.5 | 1.2519 | 0.02506 | -0.0242 | 49.9561
11 | 1.264 | 0.02888 | -0.0236 | 43.7673
11.5 | 1.2751 | 0.03271 | -0.0227 | 38.982
12 | 1.2861 | 0.03655 | -0.022 | 35.1874
12.5 | 1.2919 | 0.04099 | -0.0211 | 31.5174
13 | 1.303 | 0.04518 | -0.0208 | 28.8402
13.5 | 1.3113 | 0.0498 | -0.0205 | 26.3313
14 | 1.3129 | 0.05528 | -0.0204 | 23.75
14.5 | 1.3005 | 0.06257 | -0.0205 | 20.7847
15 | 1.3054 | 0.0681 | -0.0209 | 19.1689
15.5 | 1.3062 | 0.07422 | -0.0215 | 17.599
16 | 1.305 | 0.08079 | -0.0224 | 16.153
16.5 | 1.3019 | 0.08774 | -0.0236 | 14.8382
17 | 1.2972 | 0.09514 | -0.0251 | 13.6346
17.5 | 1.2921 | 0.10273 | -0.027 | 12.5776
18 | 1.2864 | 0.11064 | -0.0293 | 11.6269
18.5 | 1.278 | 0.11916 | -0.0321 | 10.7251
19 | 1.2667 | 0.12822 | -0.0353 | 9.8791

## 45. Re 1M Mach 0.25 (1)
BIGFOIL.COM POLAR EXPORT
ah80136
AH 80-136 |  |  |  | Cl Max: | 1.175 | at alpha= | 11.5 | deg
JavaFoil+Calcfoil stall+Eppler ext transition |  |  |  | L/D Max: | 96.394 | at alpha= | 4 | deg
Re: | 1000000 |  |  | Cd Min: | 0.00581 | at alpha= | 2 | deg
Mach: | 0.25 |  |  | Cl=0 at alpha= | -0.71774 | deg
|  |  |  | @ Cl=0.1, Cd= | 0.0060482
|  |  |  | @ Cl=0.4, Cd= | 0.0058607
|  |  |  | @ Cl=0.6, Cd= | 0.13845
alpha (deg) | Cl | Cd | Cm | Cl/Cd
-13 | -0.071 | 0.10731 | 0.01 | -0.662
-12.5 | -0.194 | 0.10412 | 0.01 | -1.865
-12 | -0.253 | 0.09756 | 0.01 | -2.592
-11.5 | -0.303 | 0.09269 | 0.009 | -3.268
-11 | -0.347 | 0.08646 | 0.009 | -4.017
-10.5 | -0.386 | 0.08308 | 0.009 | -4.651
-10 | -0.42 | 0.0776 | 0.009 | -5.415
-9.5 | -0.448 | 0.07442 | 0.008 | -6.018
-9 | -0.469 | 0.06911 | 0.008 | -6.786
-8.5 | -0.483 | 0.06396 | 0.008 | -7.556
-8 | -0.49 | 0.06037 | 0.008 | -8.119
-7.5 | -0.49 | 0.05603 | 0.008 | -8.738
-7 | -0.482 | 0.05182 | 0.008 | -9.298
-6.5 | -0.467 | 0.04801 | 0.008 | -9.735
-6 | -0.446 | 0.04462 | 0.008 | -10.003
-5.5 | -0.42 | 0.04167 | 0.009 | -10.072
-5 | -0.388 | 0.03896 | 0.009 | -9.955
-4.5 | -0.352 | 0.03633 | 0.009 | -9.687
-4 | -0.386 | 0.01066 | 0.017 | -36.232
-3.5 | -0.332 | 0.01036 | 0.017 | -32.093
-3 | -0.276 | 0.01007 | 0.017 | -27.418
-2.5 | -0.218 | 0.00984 | 0.016 | -22.109
-2 | -0.158 | 0.00958 | 0.016 | -16.442
-1.5 | -0.097 | 0.00935 | 0.015 | -10.331
-1 | -0.035 | 0.00914 | 0.015 | -3.839
-0.5 | 0.027 | 0.00894 | 0.014 | 2.993
0 | 0.089 | 0.00605 | 0.013 | 14.706
0.5 | 0.151 | 0.00604 | 0.013 | 24.996
1 | 0.213 | 0.00603 | 0.012 | 35.351
1.5 | 0.275 | 0.00597 | 0.012 | 46.084
2 | 0.336 | 0.00581 | 0.011 | 57.873
2.5 | 0.398 | 0.00586 | 0.01 | 67.982
3 | 0.46 | 0.00588 | 0.01 | 78.152
3.5 | 0.521 | 0.00595 | 0.009 | 87.585
4 | 0.583 | 0.00605 | 0.009 | 96.394
4.5 | 0.631 | 0.00762 | 0.008 | 82.752
5 | 0.686 | 0.00856 | 0.007 | 80.179
5.5 | 0.742 | 0.009 | 0.006 | 82.441
6 | 0.798 | 0.00949 | 0.006 | 84.125
6.5 | 0.853 | 0.01014 | 0.005 | 84.126
7 | 0.906 | 0.01086 | 0.004 | 83.426
7.5 | 0.956 | 0.01194 | 0.004 | 80.074
8 | 1.002 | 0.01377 | 0.003 | 72.794
8.5 | 1.047 | 0.01518 | 0.002 | 68.964
9 | 1.078 | 0.02406 | 0.001 | 44.814
9.5 | 1.114 | 0.02559 | 0.001 | 43.518
10 | 1.142 | 0.02724 | 0 | 41.929
10.5 | 1.163 | 0.02906 | -0.001 | 40.014
11 | 1.174 | 0.03095 | -0.002 | 37.941
11.5 | 1.175 | 0.03313 | -0.002 | 35.481
12 | 1.166 | 0.0355 | -0.003 | 32.83
12.5 | 1.144 | 0.03803 | -0.004 | 30.072
13 | 1.109 | 0.04062 | -0.004 | 27.307
13.5 | 0.929 | 0.09641 | -0.002 | 9.641
14 | 0.881 | 0.10346 | -0.002 | 8.516
14.5 | 0.823 | 0.10993 | -0.002 | 7.49
15 | 0.758 | 0.11754 | -0.003 | 6.447
15.5 | 0.685 | 0.12423 | -0.003 | 5.517
16 | 0.607 | 0.131 | -0.004 | 4.635
16.5 | 0.524 | 0.13845 | -0.005 | 3.783

## 46. Re 1M Mach 0.25 (2)
BIGFOIL.COM POLAR EXPORT
ah80136
AH 80-136 |  |  |  | Cl Max: | 1.2754 | at alpha= | 13.5 | deg
XFOIL ncrit=9 |  |  |  | L/D Max: | 138.127 | at alpha= | 7 | deg
Re: | 1000000 |  |  | Cd Min: | 0.27521 | at alpha= | -20 | deg
Mach: | 0.25 |  |  | Cl=0 at alpha= | -1.0813 | deg
|  |  |  | @ Cl=0.1, Cd= | 0.0067037
|  |  |  | @ Cl=0.4, Cd= | 0.0062435
|  |  |  | @ Cl=0.6, Cd= | 0.0063928
alpha (deg) | Cl | Cd | Cm | Cl/Cd
-20 | -0.8561 | 0.27521 | 0.1277 | -3.1107
-19.5 | -0.836 | 0.26812 | 0.1228 | -3.118
-19 | -0.8155 | 0.26064 | 0.1176 | -3.1288
-18.5 | -0.796 | 0.25307 | 0.1122 | -3.1454
-18 | -0.7771 | 0.24542 | 0.1068 | -3.1664
-17.5 | -0.7589 | 0.23805 | 0.1032 | -3.188
-17 | -0.7402 | 0.23172 | 0.0993 | -3.1944
-16.5 | -0.7212 | 0.22504 | 0.0951 | -3.2048
-16 | -0.7027 | 0.21804 | 0.0908 | -3.2228
-15.5 | -0.6845 | 0.21079 | 0.0866 | -3.2473
-15 | -0.6663 | 0.2025 | 0.0815 | -3.2904
-14.5 | -0.6504 | 0.19438 | 0.0765 | -3.346
-14 | -0.6354 | 0.18631 | 0.072 | -3.4104
-13.5 | -0.6213 | 0.17821 | 0.0678 | -3.4863
-13 | -0.6076 | 0.17066 | 0.0655 | -3.5603
-12.5 | -0.5931 | 0.1638 | 0.0624 | -3.6209
-12 | -0.5802 | 0.15648 | 0.0589 | -3.7078
-11.5 | -0.5692 | 0.14833 | 0.0552 | -3.8374
-11 | -0.5636 | 0.13789 | 0.049 | -4.0873
-10.5 | -0.5561 | 0.12894 | 0.0449 | -4.3129
-10 | -0.5506 | 0.11981 | 0.0408 | -4.5956
-9.5 | -0.5525 | 0.11067 | 0.0373 | -4.9923
-8.5 | -0.5418 | 0.09508 | 0.0292 | -5.6984
-8 | -0.5439 | 0.0852 | 0.0224 | -6.3838
-7.5 | -0.5581 | 0.0723 | 0.0086 | -7.7192
-7 | -0.5591 | 0.06018 | 0.0009 | -9.2905
-6.5 | -0.5651 | 0.04226 | -0.0018 | -13.372
-6 | -0.5553 | 0.02596 | 0.0018 | -21.3906
-5.5 | -0.5155 | 0.0181 | 0.0047 | -28.4807
-5 | -0.4624 | 0.01513 | 0.0058 | -30.5618
-4.5 | -0.405 | 0.01376 | 0.0063 | -29.4331
-4 | -0.347 | 0.01262 | 0.0068 | -27.496
-3.5 | -0.2899 | 0.01147 | 0.0072 | -25.2746
-3 | -0.2306 | 0.01085 | 0.0072 | -21.2535
-2.5 | -0.1706 | 0.01035 | 0.0071 | -16.4831
-2 | -0.1107 | 0.00985 | 0.0069 | -11.2386
-1.5 | -0.0505 | 0.00945 | 0.0065 | -5.3439
-1 | 0.0098 | 0.00918 | 0.0061 | 1.0675
-0.5 | 0.0635 | 0.00736 | 0.0059 | 8.6277
0 | 0.118 | 0.00638 | 0.0064 | 18.4953
0.5 | 0.1699 | 0.00595 | 0.0083 | 28.5546
1 | 0.2277 | 0.00607 | 0.009 | 37.5124
1.5 | 0.3099 | 0.00618 | 0.004 | 50.1456
2 | 0.3856 | 0.00622 | 0.0001 | 61.9936
2.5 | 0.4592 | 0.00634 | -0.0034 | 72.429
3 | 0.5344 | 0.00636 | -0.0073 | 84.0252
3.5 | 0.5982 | 0.00639 | -0.0089 | 93.615
4 | 0.6553 | 0.00648 | -0.009 | 101.1265
4.5 | 0.7124 | 0.00652 | -0.009 | 109.2638
5 | 0.7695 | 0.00663 | -0.0091 | 116.0633
5.5 | 0.8272 | 0.00669 | -0.0092 | 123.6472
6 | 0.8853 | 0.00682 | -0.0094 | 129.8094
6.5 | 0.9439 | 0.00698 | -0.0098 | 135.2292
7 | 1.0028 | 0.00726 | -0.0103 | 138.1267
7.5 | 1.062 | 0.00777 | -0.0111 | 136.6795
8 | 1.1193 | 0.00932 | -0.0129 | 120.0966
8.5 | 1.1727 | 0.0114 | -0.015 | 102.8684
9 | 1.2094 | 0.017 | -0.0217 | 71.1412
9.5 | 1.219 | 0.02263 | -0.0242 | 53.8665
10 | 1.2311 | 0.02655 | -0.0234 | 46.3691
10.5 | 1.2394 | 0.03071 | -0.0224 | 40.3582
11 | 1.2471 | 0.03495 | -0.0212 | 35.6824
11.5 | 1.2556 | 0.03923 | -0.0202 | 32.0061
12 | 1.2619 | 0.044 | -0.0194 | 28.6795
12.5 | 1.2677 | 0.04903 | -0.0188 | 25.8556
13 | 1.2729 | 0.05429 | -0.0185 | 23.4463
13.5 | 1.2754 | 0.06004 | -0.0185 | 21.2425
14 | 1.2719 | 0.06661 | -0.0187 | 19.0947
14.5 | 1.2571 | 0.07469 | -0.0192 | 16.8309
15 | 1.2557 | 0.08149 | -0.02 | 15.4093
15.5 | 1.2523 | 0.08866 | -0.021 | 14.1247
16 | 1.247 | 0.09632 | -0.0223 | 12.9464
16.5 | 1.2395 | 0.10445 | -0.0241 | 11.8669
17 | 1.2307 | 0.11307 | -0.0264 | 10.8844
17.5 | 1.2198 | 0.1223 | -0.0295 | 9.9738
18 | 1.2079 | 0.13218 | -0.0333 | 9.1383
18.5 | 1.1943 | 0.14278 | -0.0382 | 8.3646

## 47. Re 1M Mach 0.50 (1)
BIGFOIL.COM POLAR EXPORT
ah80136
AH 80-136 |  |  |  | Cl Max: | 1.139 | at alpha= | 20 | deg
JavaFoil+Calcfoil stall+Eppler ext transition |  |  |  | L/D Max: | 71.773 | at alpha= | 6 | deg
Re: | 1000000 |  |  | Cd Min: | 0.00614 | at alpha= | 0.5 | deg
Mach: | 0.5 |  |  | Cl=0 at alpha= | -0.71739 | deg
|  |  |  | @ Cl=0.1, Cd= | 0.0088901
|  |  |  | @ Cl=0.4, Cd= | 0.0081177
|  |  |  | @ Cl=0.6, Cd= | 0.0094184
alpha (deg) | Cl | Cd | Cm | Cl/Cd
-20 | -1.044 | 0.19754 | 0.015 | -5.284
-19.5 | -1.018 | 0.19157 | 0.015 | -5.314
-19 | -0.992 | 0.18736 | 0.015 | -5.295
-18.5 | -0.966 | 0.18442 | 0.015 | -5.239
-18 | -0.938 | 0.17768 | 0.014 | -5.281
-17.5 | -0.912 | 0.17118 | 0.014 | -5.325
-17 | -0.885 | 0.16451 | 0.014 | -5.381
-16.5 | -0.859 | 0.16164 | 0.014 | -5.315
-16 | -0.833 | 0.15744 | 0.014 | -5.29
-15.5 | -0.807 | 0.15395 | 0.014 | -5.239
-15 | -0.779 | 0.14431 | 0.013 | -5.395
-14.5 | -0.752 | 0.13799 | 0.013 | -5.447
-14 | -0.725 | 0.13409 | 0.013 | -5.407
-13.5 | -0.698 | 0.13031 | 0.013 | -5.36
-13 | -0.672 | 0.1663 | 0.013 | -4.04
-12.5 | -0.645 | 0.12347 | 0.013 | -5.225
-12 | -0.617 | 0.11726 | 0.012 | -5.265
-11.5 | -0.59 | 0.11382 | 0.012 | -5.185
-11 | -0.563 | 0.1109 | 0.011 | -5.08
-10.5 | -0.536 | 0.10801 | 0.011 | -4.966
-10 | -0.509 | 0.10263 | 0.011 | -4.964
-9.5 | -0.482 | 0.09992 | 0.011 | -4.828
-9 | -0.455 | 0.09137 | 0.01 | -4.976
-8.5 | -0.428 | 0.08826 | 0.01 | -4.843
-8 | -0.4 | 0.08606 | 0.01 | -4.652
-7.5 | -0.373 | 0.08378 | 0.01 | -4.453
-7 | -0.346 | 0.0825 | 0.01 | -4.192
-6.5 | -0.318 | 0.05941 | 0.009 | -5.355
-6 | -0.291 | 0.05061 | 0.009 | -5.748
-5.5 | -0.264 | 0.04577 | 0.009 | -5.759
-5 | -0.236 | 0.04966 | 0.008 | -4.75
-4.5 | -0.303 | 0.04302 | 0.007 | -7.047
-4 | -0.314 | 0.03853 | 0.008 | -8.151
-3.5 | -0.284 | 0.03541 | 0.008 | -8.033
-3 | -0.243 | 0.03282 | 0.009 | -7.396
-2.5 | -0.24 | 0.01021 | 0.018 | -23.531
-2 | -0.175 | 0.00991 | 0.017 | -17.652
-1.5 | -0.108 | 0.00961 | 0.017 | -11.197
-1 | -0.039 | 0.00934 | 0.016 | -4.191
-0.5 | 0.03 | 0.00912 | 0.016 | 3.279
0 | 0.099 | 0.00893 | 0.015 | 11.135
0.5 | 0.169 | 0.00614 | 0.014 | 27.5
1 | 0.238 | 0.00615 | 0.014 | 38.77
1.5 | 0.3 | 0.00756 | 0.013 | 39.686
2 | 0.365 | 0.00794 | 0.012 | 45.891
2.5 | 0.43 | 0.00827 | 0.011 | 51.951
3 | 0.494 | 0.00866 | 0.011 | 57.049
3.5 | 0.558 | 0.00911 | 0.01 | 61.296
4 | 0.622 | 0.00958 | 0.009 | 64.905
4.5 | 0.685 | 0.0101 | 0.008 | 67.843
5 | 0.748 | 0.01068 | 0.008 | 70.052
5.5 | 0.811 | 0.01138 | 0.007 | 71.229
6 | 0.872 | 0.01216 | 0.006 | 71.773
6.5 | 0.934 | 0.01306 | 0.005 | 71.463
7 | 0.99 | 0.01454 | 0.005 | 68.132
7.5 | 1.041 | 0.01667 | 0.004 | 62.443
8 | 1.088 | 0.01815 | 0.003 | 59.935
8.5 | 1.116 | 0.02859 | 0.002 | 39.038
9 | 1.138 | 0.03092 | 0.001 | 36.805
9.5 | 1.114 | 0.03363 | 0.001 | 33.128
10 | 0.82 | 0.06989 | 0 | 11.739
10.5 | 0.706 | 0.03928 | -0.001 | 17.983
11 | 0.644 | 0.07935 | -0.001 | 8.12
11.5 | 0.671 | 0.10034 | -0.001 | 6.689
12 | 0.699 | 0.10711 | -0.001 | 6.521
12.5 | 0.725 | 0.11414 | -0.002 | 6.356
13 | 0.753 | 0.12266 | -0.002 | 6.14
13.5 | 0.78 | 0.12687 | -0.003 | 6.15
14 | 0.808 | 0.13419 | -0.003 | 6.023
14.5 | 0.835 | 0.13619 | -0.004 | 6.132
15 | 0.863 | 0.14554 | -0.004 | 5.93
15.5 | 0.89 | 0.1497 | -0.005 | 5.948
16 | 0.917 | 0.15444 | -0.006 | 5.939
16.5 | 0.945 | 0.16236 | -0.006 | 5.82
17 | 0.973 | 0.17161 | -0.007 | 5.669
17.5 | 1 | 0.17709 | -0.008 | 5.645
18 | 1.028 | 0.18382 | -0.008 | 5.591
18.5 | 1.056 | 0.18896 | -0.009 | 5.588
19 | 1.082 | 0.19266 | -0.01 | 5.619
19.5 | 1.111 | 0.19924 | -0.011 | 5.576
20 | 1.139 | 0.20705 | -0.011 | 5.502

## 48. Re 1M Mach 0.50 (2)
BIGFOIL.COM POLAR EXPORT
ah80136
AH 80-136 |  |  |  | Cl Max: | 1.2842 | at alpha= | 8 | deg
XFOIL ncrit=9 |  |  |  | L/D Max: | 133.388 | at alpha= | 6.5 | deg
Re: | 1000000 |  |  | Cd Min: | 0.30286 | at alpha= | -20 | deg
Mach: | 0.5 |  |  | Cl=0 at alpha= | -1.1937 | deg
|  |  |  | @ Cl=0.1, Cd= | 0.0089061
|  |  |  | @ Cl=0.4, Cd= | 0.0067583
|  |  |  | @ Cl=0.6, Cd= | 0.0070106
alpha (deg) | Cl | Cd | Cm | Cl/Cd
-20 | -0.9348 | 0.30286 | 0.1484 | -3.0866
-19.5 | -0.91 | 0.29407 | 0.1422 | -3.0945
-19 | -0.8854 | 0.28533 | 0.136 | -3.1031
-18.5 | -0.8611 | 0.27657 | 0.1299 | -3.1135
-18 | -0.8375 | 0.26787 | 0.125 | -3.1265
-17.5 | -0.814 | 0.26 | 0.12 | -3.1308
-17 | -0.7899 | 0.25192 | 0.1147 | -3.1355
-16.5 | -0.7656 | 0.24358 | 0.1094 | -3.1431
-16 | -0.7411 | 0.23483 | 0.104 | -3.1559
-15.5 | -0.717 | 0.2258 | 0.0977 | -3.1754
-15 | -0.6946 | 0.21711 | 0.0919 | -3.1993
-14.5 | -0.6728 | 0.20847 | 0.0864 | -3.2273
-14 | -0.6507 | 0.20024 | 0.0833 | -3.2496
-13.5 | -0.6291 | 0.19242 | 0.079 | -3.2694
-13 | -0.6081 | 0.18441 | 0.0746 | -3.2975
-12.5 | -0.5881 | 0.17619 | 0.0702 | -3.3379
-12 | -0.5696 | 0.16691 | 0.0644 | -3.4126
-11.5 | -0.5547 | 0.15785 | 0.0588 | -3.5141
-11 | -0.5397 | 0.14895 | 0.0553 | -3.6234
-10.5 | -0.5232 | 0.14152 | 0.0527 | -3.697
-10 | -0.5085 | 0.1338 | 0.0492 | -3.8004
-9.5 | -0.4957 | 0.12568 | 0.0453 | -3.9441
-9 | -0.4871 | 0.11581 | 0.0388 | -4.206
-8.5 | -0.4784 | 0.10667 | 0.0339 | -4.4849
-8 | -0.4713 | 0.09752 | 0.0291 | -4.8329
-7.5 | -0.4663 | 0.08815 | 0.0237 | -5.2898
-7 | -0.4635 | 0.07834 | 0.0172 | -5.9165
-6.5 | -0.4636 | 0.06684 | 0.0055 | -6.936
-6 | -0.4738 | 0.05835 | -0.0005 | -8.12
-5.5 | -0.4709 | 0.04706 | -0.0059 | -10.0064
-5 | -0.4524 | 0.03689 | -0.007 | -12.2635
-4.5 | -0.4183 | 0.02837 | -0.0056 | -14.7444
-4 | -0.3712 | 0.02131 | -0.003 | -17.4191
-3.5 | -0.3137 | 0.01548 | -0.0002 | -20.2649
-3 | -0.2485 | 0.0129 | 0.0015 | -19.2636
-2.5 | -0.181 | 0.01166 | 0.0026 | -15.5232
-2 | -0.1121 | 0.01081 | 0.0031 | -10.37
-1.5 | -0.0427 | 0.0102 | 0.0033 | -4.1863
-1 | 0.027 | 0.00974 | 0.0031 | 2.7721
-0.5 | 0.0949 | 0.00905 | 0.0029 | 10.4862
0 | 0.1548 | 0.00736 | 0.0031 | 21.0326
0.5 | 0.2144 | 0.00655 | 0.0048 | 32.7328
1 | 0.2761 | 0.00651 | 0.0069 | 42.4117
1.5 | 0.3594 | 0.00672 | 0.0038 | 53.4821
2 | 0.4443 | 0.0068 | 0 | 65.3382
2.5 | 0.5327 | 0.0069 | -0.0046 | 77.2029
3 | 0.6179 | 0.00704 | -0.0085 | 87.7699
3.5 | 0.7059 | 0.00711 | -0.0129 | 99.2827
4 | 0.785 | 0.00724 | -0.0153 | 108.4254
4.5 | 0.8524 | 0.00734 | -0.0152 | 116.1308
5 | 0.9205 | 0.00751 | -0.0152 | 122.5699
5.5 | 0.9893 | 0.00771 | -0.015 | 128.3139
6 | 1.0591 | 0.00799 | -0.0149 | 132.5532
6.5 | 1.1298 | 0.00847 | -0.015 | 133.3884
7 | 1.2 | 0.00946 | -0.0155 | 126.8499
7.5 | 1.2627 | 0.01194 | -0.0177 | 105.7538
8 | 1.2842 | 0.0193 | -0.0246 | 66.5389
8.5 | 1.2552 | 0.02614 | -0.0222 | 48.0184
9.5 | 1.1944 | 0.04051 | -0.0175 | 29.4841
10.5 | 1.1914 | 0.05244 | -0.0149 | 22.7193
11 | 1.1911 | 0.05878 | -0.0141 | 20.2637
11.5 | 1.1876 | 0.0657 | -0.0137 | 18.0761
12 | 1.1784 | 0.07351 | -0.0138 | 16.0305
12.5 | 1.1697 | 0.08156 | -0.0143 | 14.3416
13 | 1.1605 | 0.0899 | -0.0151 | 12.9088

## 49. Re 2M Mach 0.00 (1)
BIGFOIL.COM POLAR EXPORT
ah80136
AH 80-136 |  |  |  | Cl Max: | 1.213 | at alpha= | 12.5 | deg
JavaFoil+Calcfoil stall+Eppler ext transition |  |  |  | L/D Max: | 137.145 | at alpha= | 6 | deg
Re: | 2000000 |  |  | Cd Min: | 0.00531 | at alpha= | 3.5 | deg
Mach: | 0 |  |  | Cl=0 at alpha= | -0.71667 | deg
|  |  |  | @ Cl=0.1, Cd= | 0.0063083
|  |  |  | @ Cl=0.4, Cd= | 0.0054652
|  |  |  | @ Cl=0.6, Cd= | 0.0054115
alpha (deg) | Cl | Cd | Cm | Cl/Cd
-15 | -0.46 | 0.11882 | 0.01 | -3.868
-14.5 | -0.476 | 0.11265 | 0.01 | -4.225
-14 | -0.492 | 0.107 | 0.01 | -4.596
-13.5 | -0.507 | 0.10148 | 0.01 | -4.997
-13 | -0.522 | 0.0964 | 0.01 | -5.411
-12.5 | -0.535 | 0.09119 | 0.01 | -5.865
-12 | -0.547 | 0.08645 | 0.01 | -6.323
-11.5 | -0.556 | 0.0819 | 0.009 | -6.795
-11 | -0.564 | 0.07716 | 0.009 | -7.313
-10.5 | -0.569 | 0.0735 | 0.009 | -7.745
-10 | -0.571 | 0.06916 | 0.009 | -8.26
-9.5 | -0.57 | 0.06488 | 0.009 | -8.787
-9 | -0.565 | 0.06076 | 0.009 | -9.303
-8.5 | -0.557 | 0.05684 | 0.009 | -9.797
-8 | -0.544 | 0.05303 | 0.009 | -10.266
-7.5 | -0.528 | 0.04964 | 0.009 | -10.631
-7 | -0.507 | 0.04613 | 0.01 | -11
-6.5 | -0.484 | 0.04244 | 0.01 | -11.408
-6 | -0.561 | 0.0108 | 0.018 | -51.996
-5.5 | -0.521 | 0.01048 | 0.018 | -49.714
-5 | -0.476 | 0.01015 | 0.018 | -46.947
-4.5 | -0.428 | 0.00985 | 0.017 | -43.505
-4 | -0.377 | 0.00956 | 0.017 | -39.481
-3.5 | -0.324 | 0.00934 | 0.016 | -34.666
-3 | -0.268 | 0.0091 | 0.016 | -29.495
-2.5 | -0.211 | 0.00887 | 0.016 | -23.8
-2 | -0.153 | 0.00865 | 0.015 | -17.652
-1.5 | -0.094 | 0.00846 | 0.015 | -11.061
-1 | -0.034 | 0.00829 | 0.014 | -4.097
-0.5 | 0.026 | 0.00814 | 0.014 | 3.185
0 | 0.086 | 0.00632 | 0.013 | 13.634
0.5 | 0.146 | 0.00627 | 0.012 | 23.335
1 | 0.206 | 0.00545 | 0.012 | 37.878
1.5 | 0.266 | 0.00542 | 0.011 | 49.143
2 | 0.326 | 0.00543 | 0.011 | 59.96
2.5 | 0.386 | 0.00547 | 0.01 | 70.556
3 | 0.445 | 0.00545 | 0.01 | 81.674
3.5 | 0.505 | 0.00531 | 0.009 | 95.032
4 | 0.565 | 0.00537 | 0.008 | 105.061
4.5 | 0.624 | 0.00544 | 0.008 | 114.654
5 | 0.684 | 0.00558 | 0.007 | 122.503
5.5 | 0.743 | 0.0057 | 0.006 | 130.226
6 | 0.802 | 0.00585 | 0.006 | 137.145
6.5 | 0.851 | 0.00817 | 0.005 | 104.156
7 | 0.888 | 0.00957 | 0.004 | 92.87
7.5 | 0.936 | 0.01063 | 0.003 | 88.067
8 | 0.983 | 0.01154 | 0.003 | 85.23
8.5 | 1.029 | 0.0125 | 0.002 | 82.334
9 | 1.058 | 0.02009 | 0.001 | 52.683
9.5 | 1.097 | 0.02129 | 0.001 | 51.514
10 | 1.131 | 0.02259 | 0 | 50.057
10.5 | 1.16 | 0.02398 | -0.001 | 48.352
11 | 1.183 | 0.0255 | -0.001 | 46.37
11.5 | 1.199 | 0.02711 | -0.002 | 44.235
12 | 1.21 | 0.02881 | -0.003 | 41.995
12.5 | 1.213 | 0.03071 | -0.004 | 39.506
13 | 1.21 | 0.03274 | -0.004 | 36.968
13.5 | 1.201 | 0.03494 | -0.005 | 34.368
14 | 1.186 | 0.03714 | -0.006 | 31.921
14.5 | 1.164 | 0.03968 | -0.007 | 29.338
15 | 1.138 | 0.04246 | -0.007 | 26.797
15.5 | 1.107 | 0.0454 | -0.008 | 24.383
16 | 1.072 | 0.04891 | -0.009 | 21.914
16.5 | 1.034 | 0.0525 | -0.009 | 19.692
17 | 0.993 | 0.05705 | -0.01 | 17.407
17.5 | 0.946 | 0.06481 | -0.011 | 14.603

## 50. Re 2M Mach 0.00 (2)
BIGFOIL.COM POLAR EXPORT
ah80136
AH 80-136 |  |  |  | Cl Max: | 1.4424 | at alpha= | 16.5 | deg
XFOIL ncrit=9 |  |  |  | L/D Max: | 164.862 | at alpha= | 6.5 | deg
Re: | 2000000 |  |  | Cd Min: | 0.12663 | at alpha= | 20 | deg
Mach: | 0 |  |  | Cl=0 at alpha= | -1.0102 | deg
|  |  |  | @ Cl=0.1, Cd= | 0.0058913
|  |  |  | @ Cl=0.4, Cd= | 0.0045074
|  |  |  | @ Cl=0.6, Cd= | 0.0047418
alpha (deg) | Cl | Cd | Cm | Cl/Cd
-11 | -1.0434 | 0.03094 | 0.0032 | -33.7233
-10.5 | -1.0124 | 0.02703 | 0.0049 | -37.4547
-10 | -0.9722 | 0.02439 | 0.0063 | -39.8606
-9.5 | -0.9259 | 0.02267 | 0.0071 | -40.8425
-9 | -0.893 | 0.01752 | 0.0095 | -50.9703
-8.5 | -0.842 | 0.01624 | 0.01 | -51.8473
-8 | -0.7896 | 0.01514 | 0.0104 | -52.1532
-7.5 | -0.7365 | 0.01409 | 0.0108 | -52.2711
-7 | -0.6828 | 0.0131 | 0.011 | -52.1221
-6.5 | -0.6282 | 0.01224 | 0.0112 | -51.3235
-6 | -0.5726 | 0.0116 | 0.0112 | -49.3621
-5.5 | -0.5185 | 0.0105 | 0.0116 | -49.381
-5 | -0.4617 | 0.01008 | 0.0114 | -45.8036
-4.5 | -0.4047 | 0.00966 | 0.0112 | -41.8944
-4 | -0.3479 | 0.00911 | 0.011 | -38.1888
-3.5 | -0.2901 | 0.00881 | 0.0106 | -32.9285
-3 | -0.2324 | 0.00843 | 0.0103 | -27.5682
-2.5 | -0.1743 | 0.00815 | 0.0098 | -21.3865
-2 | -0.1158 | 0.00797 | 0.0093 | -14.5295
-1.5 | -0.0574 | 0.00775 | 0.0087 | -7.4065
-1 | 0.0012 | 0.00751 | 0.0082 | 0.15979
0 | 0.1129 | 0.00568 | 0.0071 | 19.8768
0.5 | 0.1699 | 0.0052 | 0.0066 | 32.6731
1 | 0.2244 | 0.00457 | 0.0068 | 49.1028
1.5 | 0.2756 | 0.00438 | 0.0082 | 62.9224
2 | 0.3324 | 0.00444 | 0.0083 | 74.8649
3 | 0.4628 | 0.00457 | 0.0039 | 101.2691
3.5 | 0.5296 | 0.00467 | 0.0013 | 113.4047
4 | 0.5986 | 0.00474 | -0.0018 | 126.2869
4.5 | 0.6674 | 0.00483 | -0.005 | 138.1781
5 | 0.7302 | 0.00492 | -0.0069 | 148.4146
5.5 | 0.7849 | 0.00505 | -0.007 | 155.4257
6 | 0.8398 | 0.0052 | -0.0073 | 161.5
6.5 | 0.8952 | 0.00543 | -0.0077 | 164.8619
7 | 0.9511 | 0.00594 | -0.0086 | 160.1178
7.5 | 1.007 | 0.00695 | -0.0101 | 144.8921
8 | 1.0618 | 0.0082 | -0.0118 | 129.4878
8.5 | 1.1131 | 0.01029 | -0.014 | 108.173
9 | 1.1595 | 0.01279 | -0.0162 | 90.6568
9.5 | 1.2082 | 0.01433 | -0.0179 | 84.3126
10 | 1.2566 | 0.01669 | -0.0219 | 75.2906
10.5 | 1.2946 | 0.01975 | -0.0253 | 65.5494
11 | 1.3191 | 0.02261 | -0.0255 | 58.3414
11.5 | 1.3377 | 0.0259 | -0.0253 | 51.6486
12 | 1.3595 | 0.02878 | -0.0249 | 47.2377
12.5 | 1.3767 | 0.03201 | -0.0244 | 43.0084
13 | 1.3887 | 0.03566 | -0.0237 | 38.9428
13.5 | 1.391 | 0.04036 | -0.0228 | 34.4648
14 | 1.4052 | 0.04416 | -0.0226 | 31.8207
14.5 | 1.4166 | 0.04833 | -0.0224 | 29.311
15 | 1.4256 | 0.05286 | -0.0223 | 26.9694
15.5 | 1.4324 | 0.05776 | -0.0224 | 24.7992
16 | 1.4385 | 0.06283 | -0.0227 | 22.8951
16.5 | 1.4424 | 0.06831 | -0.0232 | 21.1155
17 | 1.4417 | 0.07446 | -0.0239 | 19.3621
17.5 | 1.4338 | 0.08174 | -0.025 | 17.541
18 | 1.4149 | 0.09074 | -0.0267 | 15.5929
18.5 | 1.3893 | 0.10107 | -0.0291 | 13.7459
19 | 1.381 | 0.10916 | -0.0315 | 12.6512
19.5 | 1.3719 | 0.1176 | -0.0343 | 11.6658
20 | 1.3598 | 0.12663 | -0.0375 | 10.7384

## 51. Re 2M Mach 0.10 (1)
BIGFOIL.COM POLAR EXPORT
ah80136
AH 80-136 |  |  |  | Cl Max: | 1.207 | at alpha= | 12.5 | deg
JavaFoil+Calcfoil stall+Eppler ext transition |  |  |  | L/D Max: | 137.392 | at alpha= | 6 | deg
Re: | 2000000 |  |  | Cd Min: | 0.00532 | at alpha= | 3.5 | deg
Mach: | 0.1 |  |  | Cl=0 at alpha= | -0.71667 | deg
|  |  |  | @ Cl=0.1, Cd= | 0.0063092
|  |  |  | @ Cl=0.4, Cd= | 0.005468
|  |  |  | @ Cl=0.6, Cd= | 0.0054185
alpha (deg) | Cl | Cd | Cm | Cl/Cd
-11 | -0.543 | 0.07782 | 0.009 | -6.974
-10.5 | -0.551 | 0.07412 | 0.009 | -7.434
-10 | -0.556 | 0.06932 | 0.009 | -8.022
-9.5 | -0.558 | 0.06515 | 0.009 | -8.56
-9 | -0.555 | 0.0614 | 0.009 | -9.045
-8.5 | -0.549 | 0.05731 | 0.009 | -9.585
-8 | -0.539 | 0.05355 | 0.009 | -10.063
-7.5 | -0.524 | 0.05005 | 0.009 | -10.468
-7 | -0.505 | 0.04654 | 0.01 | -10.852
-6.5 | -0.482 | 0.04315 | 0.01 | -11.174
-6 | -0.561 | 0.01082 | 0.019 | -51.886
-5.5 | -0.522 | 0.01052 | 0.018 | -49.586
-5 | -0.478 | 0.0102 | 0.018 | -46.82
-4.5 | -0.43 | 0.00987 | 0.017 | -43.524
-4 | -0.379 | 0.00958 | 0.017 | -39.538
-3.5 | -0.325 | 0.00937 | 0.017 | -34.727
-3 | -0.27 | 0.00911 | 0.016 | -29.58
-2.5 | -0.212 | 0.00889 | 0.016 | -23.881
-2 | -0.153 | 0.00866 | 0.015 | -17.717
-1.5 | -0.094 | 0.00847 | 0.015 | -11.104
-1 | -0.034 | 0.0083 | 0.014 | -4.115
-0.5 | 0.026 | 0.00814 | 0.014 | 3.199
0 | 0.087 | 0.00632 | 0.013 | 13.698
0.5 | 0.147 | 0.00627 | 0.013 | 23.442
1 | 0.207 | 0.00545 | 0.012 | 38.061
1.5 | 0.268 | 0.00542 | 0.011 | 49.379
2 | 0.327 | 0.00543 | 0.011 | 60.256
2.5 | 0.388 | 0.00547 | 0.01 | 70.857
3 | 0.448 | 0.00546 | 0.01 | 82.004
3.5 | 0.508 | 0.00532 | 0.009 | 95.433
4 | 0.567 | 0.00538 | 0.008 | 105.393
4.5 | 0.627 | 0.00545 | 0.008 | 115.07
5 | 0.687 | 0.00559 | 0.007 | 122.904
5.5 | 0.747 | 0.00571 | 0.006 | 130.668
6 | 0.806 | 0.00587 | 0.006 | 137.392
6.5 | 0.847 | 0.00768 | 0.005 | 110.272
7 | 0.892 | 0.00972 | 0.004 | 91.733
7.5 | 0.939 | 0.01077 | 0.003 | 87.215
8 | 0.987 | 0.0117 | 0.003 | 84.367
8.5 | 1.033 | 0.01267 | 0.002 | 81.532
9 | 1.062 | 0.02029 | 0.001 | 52.339
9.5 | 1.1 | 0.02152 | 0.001 | 51.122
10 | 1.134 | 0.02284 | 0 | 49.638
10.5 | 1.161 | 0.02429 | -0.001 | 47.823
11 | 1.183 | 0.0258 | -0.001 | 45.849
11.5 | 1.198 | 0.02748 | -0.002 | 43.59
12 | 1.206 | 0.0292 | -0.003 | 41.305
12.5 | 1.207 | 0.03116 | -0.004 | 38.731
13 | 1.201 | 0.03325 | -0.004 | 36.103
13.5 | 1.187 | 0.03549 | -0.005 | 33.45
14 | 1.167 | 0.0379 | -0.006 | 30.802
14.5 | 1.141 | 0.04045 | -0.007 | 28.218
15 | 1.11 | 0.04334 | -0.007 | 25.6
15.5 | 1.073 | 0.04668 | -0.008 | 22.988
16 | 1.033 | 0.05015 | -0.009 | 20.589
16.5 | 0.989 | 0.0545 | -0.009 | 18.137
17 | 0.94 | 0.06075 | -0.01 | 15.473
17.5 | 0.812 | 0.1272 | -0.008 | 6.387

## 52. Re 2M Mach 0.10 (2)
BIGFOIL.COM POLAR EXPORT
ah80136
AH 80-136 |  |  |  | Cl Max: | 1.4296 | at alpha= | 16.5 | deg
XFOIL ncrit=9 |  |  |  | L/D Max: | 164.918 | at alpha= | 6.5 | deg
Re: | 2000000 |  |  | Cd Min: | 0.13283 | at alpha= | 20 | deg
Mach: | 0.1 |  |  | Cl=0 at alpha= | -1.0144 | deg
|  |  |  | @ Cl=0.1, Cd= | 0.0059899
|  |  |  | @ Cl=0.4, Cd= | 0.0045213
|  |  |  | @ Cl=0.6, Cd= | 0.0047574
alpha (deg) | Cl | Cd | Cm | Cl/Cd
-10 | -0.958 | 0.02917 | 0.0036 | -32.842
-9.5 | -0.9244 | 0.02487 | 0.0054 | -37.1693
-9 | -0.8933 | 0.01935 | 0.0078 | -46.1654
-8.5 | -0.846 | 0.01707 | 0.0089 | -49.5606
-8 | -0.7938 | 0.0158 | 0.0094 | -50.2405
-7.5 | -0.7405 | 0.01464 | 0.0099 | -50.5806
-7 | -0.6867 | 0.01352 | 0.0103 | -50.7914
-6.5 | -0.632 | 0.01253 | 0.0107 | -50.4389
-6 | -0.5762 | 0.01176 | 0.0108 | -48.9966
-5.5 | -0.5217 | 0.01062 | 0.0112 | -49.1243
-5 | -0.4645 | 0.01016 | 0.0111 | -45.7185
-4.5 | -0.407 | 0.00972 | 0.0109 | -41.8724
-4 | -0.3498 | 0.00916 | 0.0108 | -38.1878
-3.5 | -0.2917 | 0.00883 | 0.0105 | -33.0351
-3 | -0.2335 | 0.00845 | 0.0102 | -27.6331
-2.5 | -0.175 | 0.00817 | 0.0097 | -21.4198
-2 | -0.1161 | 0.00798 | 0.0092 | -14.5489
-1.5 | -0.0573 | 0.00776 | 0.0087 | -7.384
-1 | 0.0017 | 0.00752 | 0.0081 | 0.22606
-0.5 | 0.0589 | 0.0068 | 0.0076 | 8.6618
0 | 0.1142 | 0.00571 | 0.0071 | 20
0.5 | 0.1715 | 0.00523 | 0.0065 | 32.7916
1 | 0.2263 | 0.00459 | 0.0067 | 49.3028
1.5 | 0.2779 | 0.00439 | 0.0081 | 63.303
2 | 0.3348 | 0.00446 | 0.0082 | 75.0673
2.5 | 0.3985 | 0.00452 | 0.0065 | 88.1637
3 | 0.4659 | 0.00458 | 0.0039 | 101.7249
3.5 | 0.533 | 0.00469 | 0.0013 | 113.6461
4 | 0.6026 | 0.00476 | -0.0019 | 126.5966
4.5 | 0.672 | 0.00485 | -0.005 | 138.5567
5 | 0.7358 | 0.00494 | -0.007 | 148.9474
5.5 | 0.791 | 0.00506 | -0.0072 | 156.3241
6.5 | 0.9021 | 0.00547 | -0.0079 | 164.9177
7 | 0.9585 | 0.006 | -0.0088 | 159.75
7.5 | 1.0149 | 0.00705 | -0.0103 | 143.9574
8 | 1.07 | 0.00835 | -0.012 | 128.1437
8.5 | 1.1212 | 0.01052 | -0.0142 | 106.5779
9 | 1.1674 | 0.01307 | -0.0165 | 89.3191
9.5 | 1.2162 | 0.01472 | -0.0184 | 82.6223
10 | 1.2633 | 0.01765 | -0.0233 | 71.5751
10.5 | 1.295 | 0.02074 | -0.0253 | 62.4397
11 | 1.3189 | 0.02364 | -0.0253 | 55.791
11.5 | 1.3364 | 0.02701 | -0.0249 | 49.478
12 | 1.3569 | 0.03001 | -0.0244 | 45.2149
12.5 | 1.3725 | 0.03341 | -0.0238 | 41.0805
13 | 1.3821 | 0.03733 | -0.0229 | 37.0238
13.5 | 1.3863 | 0.04202 | -0.0222 | 32.9914
14 | 1.3992 | 0.04604 | -0.0219 | 30.391
14.5 | 1.4093 | 0.05046 | -0.0218 | 27.9291
15 | 1.4169 | 0.05524 | -0.0217 | 25.6499
15.5 | 1.4225 | 0.06039 | -0.0219 | 23.5552
16 | 1.4274 | 0.06571 | -0.0222 | 21.7227
16.5 | 1.4296 | 0.07151 | -0.0228 | 19.9916
17 | 1.4251 | 0.07831 | -0.0237 | 18.1982
17.5 | 1.4119 | 0.08645 | -0.0251 | 16.332
18 | 1.3881 | 0.09642 | -0.0272 | 14.3964
18.5 | 1.3697 | 0.1059 | -0.0297 | 12.9339
19 | 1.3597 | 0.11446 | -0.0323 | 11.8793
19.5 | 1.3482 | 0.12344 | -0.0355 | 10.9219
20 | 1.3357 | 0.13283 | -0.0392 | 10.0557

## 53. Re 2M Mach 0.25 (1)
BIGFOIL.COM POLAR EXPORT
ah80136
AH 80-136 |  |  |  | Cl Max: | 1.18 | at alpha= | 11.5 | deg
JavaFoil+Calcfoil stall+Eppler ext transition |  |  |  | L/D Max: | 132.851 | at alpha= | 5.5 | deg
Re: | 2000000 |  |  | Cd Min: | 0.00534 | at alpha= | 3.5 | deg
Mach: | 0.25 |  |  | Cl=0 at alpha= | -0.71774 | deg
|  |  |  | @ Cl=0.1, Cd= | 0.0063211
|  |  |  | @ Cl=0.4, Cd= | 0.0054897
|  |  |  | @ Cl=0.6, Cd= | 0.10542
alpha (deg) | Cl | Cd | Cm | Cl/Cd
-10.5 | -0.387 | 0.07706 | 0.01 | -5.021
-10 | -0.421 | 0.07227 | 0.009 | -5.823
-9.5 | -0.449 | 0.06802 | 0.009 | -6.595
-9 | -0.47 | 0.06469 | 0.009 | -7.26
-8.5 | -0.484 | 0.06043 | 0.009 | -8.01
-8 | -0.491 | 0.05667 | 0.009 | -8.665
-7.5 | -0.49 | 0.05293 | 0.009 | -9.267
-7 | -0.483 | 0.04903 | 0.009 | -9.849
-6.5 | -0.469 | 0.04541 | 0.009 | -10.323
-6 | -0.448 | 0.04214 | 0.01 | -10.637
-5.5 | -0.522 | 0.01056 | 0.019 | -49.442
-5 | -0.482 | 0.01039 | 0.018 | -46.342
-4.5 | -0.436 | 0.01004 | 0.018 | -43.45
-4 | -0.386 | 0.00972 | 0.017 | -39.729
-3.5 | -0.332 | 0.00942 | 0.017 | -35.281
-3 | -0.276 | 0.0092 | 0.017 | -29.997
-2.5 | -0.218 | 0.00896 | 0.016 | -24.303
-2 | -0.158 | 0.00872 | 0.016 | -18.069
-1.5 | -0.097 | 0.00852 | 0.015 | -11.343
-1 | -0.035 | 0.00834 | 0.015 | -4.207
-0.5 | 0.027 | 0.00817 | 0.014 | 3.276
0 | 0.089 | 0.00633 | 0.013 | 14.043
0.5 | 0.151 | 0.00628 | 0.013 | 24.032
1 | 0.213 | 0.00546 | 0.012 | 39.058
1.5 | 0.275 | 0.00543 | 0.012 | 50.675
2 | 0.336 | 0.00545 | 0.011 | 61.747
2.5 | 0.398 | 0.00549 | 0.01 | 72.553
3 | 0.46 | 0.00548 | 0.01 | 83.949
3.5 | 0.521 | 0.00534 | 0.009 | 97.647
4 | 0.583 | 0.00541 | 0.009 | 107.761
4.5 | 0.644 | 0.0055 | 0.008 | 117.152
5 | 0.706 | 0.00562 | 0.007 | 125.616
5.5 | 0.767 | 0.00577 | 0.007 | 132.851
6 | 0.81 | 0.00753 | 0.006 | 107.492
6.5 | 0.861 | 0.00899 | 0.005 | 95.734
7 | 0.909 | 0.01059 | 0.004 | 85.834
7.5 | 0.959 | 0.01157 | 0.004 | 82.828
8 | 1.007 | 0.01255 | 0.003 | 80.211
8.5 | 1.053 | 0.01357 | 0.002 | 77.587
9 | 1.083 | 0.02146 | 0.001 | 50.468
9.5 | 1.118 | 0.02283 | 0.001 | 48.974
10 | 1.147 | 0.02432 | 0 | 47.165
10.5 | 1.168 | 0.02594 | -0.001 | 45.017
11 | 1.179 | 0.02768 | -0.002 | 42.593
11.5 | 1.18 | 0.02967 | -0.002 | 39.782
12 | 1.17 | 0.03178 | -0.003 | 36.813
12.5 | 1.148 | 0.03407 | -0.004 | 33.703
13 | 1.114 | 0.03655 | -0.004 | 30.487
13.5 | 1.068 | 0.03931 | -0.005 | 27.16
14 | 1.009 | 0.04254 | -0.006 | 23.729
14.5 | 0.939 | 0.04661 | -0.007 | 20.142
15 | 0.852 | 0.05531 | -0.007 | 15.404
15.5 | 0.757 | 0.06673 | -0.008 | 11.346
16 | 0.647 | 0.08945 | -0.008 | 7.231
16.5 | 0.547 | 0.10542 | -0.008 | 5.193

## 54. Re 2M Mach 0.25 (2)
BIGFOIL.COM POLAR EXPORT
ah80136
AH 80-136 |  |  |  | Cl Max: | 1.363 | at alpha= | 14.5 | deg
XFOIL ncrit=9 |  |  |  | L/D Max: | 165.722 | at alpha= | 6.5 | deg
Re: | 2000000 |  |  | Cd Min: | 0.27533 | at alpha= | -20 | deg
Mach: | 0.25 |  |  | Cl=0 at alpha= | -1.036 | deg
|  |  |  | @ Cl=0.1, Cd= | 0.0062664
|  |  |  | @ Cl=0.4, Cd= | 0.0045675
|  |  |  | @ Cl=0.6, Cd= | 0.0048362
alpha (deg) | Cl | Cd | Cm | Cl/Cd
-20 | -0.8584 | 0.27533 | 0.1285 | -3.1177
-19.5 | -0.8382 | 0.26806 | 0.1236 | -3.1269
-19 | -0.8186 | 0.26079 | 0.1187 | -3.1389
-18.5 | -0.7991 | 0.25329 | 0.1138 | -3.1549
-18 | -0.78 | 0.24571 | 0.1089 | -3.1745
-17.5 | -0.7612 | 0.23799 | 0.1042 | -3.1985
-17 | -0.7445 | 0.23056 | 0.1 | -3.2291
-16.5 | -0.7257 | 0.22415 | 0.0958 | -3.2376
-16 | -0.7073 | 0.21742 | 0.0917 | -3.2532
-15.5 | -0.6894 | 0.21038 | 0.0876 | -3.2769
-15 | -0.6717 | 0.20289 | 0.0835 | -3.3107
-14.5 | -0.6544 | 0.19441 | 0.0788 | -3.3661
-14 | -0.6389 | 0.18628 | 0.0745 | -3.4298
-13.5 | -0.6247 | 0.17824 | 0.0706 | -3.5048
-13 | -0.6117 | 0.16998 | 0.0667 | -3.5987
-12.5 | -0.6003 | 0.16143 | 0.0628 | -3.7186
-12 | -0.5944 | 0.15252 | 0.0592 | -3.8972
-11.5 | -0.5816 | 0.14573 | 0.0561 | -3.9909
-11 | -0.5708 | 0.13833 | 0.0526 | -4.1264
-10.5 | -0.5643 | 0.12836 | 0.0478 | -4.3962
-10 | -0.5593 | 0.11926 | 0.0437 | -4.6898
-9.5 | -0.5571 | 0.10982 | 0.0394 | -5.0728
-9 | -0.5576 | 0.1 | 0.0344 | -5.576
-8.5 | -0.5672 | 0.08956 | 0.0283 | -6.3332
-8 | -0.6519 | 0.05969 | 0.0032 | -10.9214
-7.5 | -0.7443 | 0.02261 | 0.0035 | -32.9191
-7 | -0.7 | 0.01826 | 0.0053 | -38.3352
-6.5 | -0.6489 | 0.01534 | 0.0068 | -42.3012
-6 | -0.594 | 0.01336 | 0.0079 | -44.4611
-5.5 | -0.5366 | 0.01208 | 0.0086 | -44.4205
-5 | -0.4799 | 0.01069 | 0.0094 | -44.8924
-4.5 | -0.4199 | 0.01016 | 0.0095 | -41.3287
-4 | -0.3598 | 0.00964 | 0.0096 | -37.3237
-3.5 | -0.3002 | 0.009 | 0.0097 | -33.3556
-3 | -0.2397 | 0.00859 | 0.0095 | -27.9045
-2.5 | -0.1786 | 0.00835 | 0.0091 | -21.3892
-2 | -0.1177 | 0.00808 | 0.0087 | -14.5668
-1.5 | -0.0567 | 0.00781 | 0.0083 | -7.2599
-1 | 0.0044 | 0.00757 | 0.0077 | 0.58124
-0.5 | 0.0642 | 0.00699 | 0.0072 | 9.1845
0 | 0.1211 | 0.00584 | 0.0067 | 20.7363
0.5 | 0.1803 | 0.00532 | 0.0061 | 33.891
1 | 0.2371 | 0.00466 | 0.0063 | 50.8798
1.5 | 0.2906 | 0.00447 | 0.0077 | 65.0112
2 | 0.3485 | 0.00452 | 0.008 | 77.1018
2.5 | 0.4135 | 0.00458 | 0.0065 | 90.2838
3 | 0.4834 | 0.00466 | 0.0038 | 103.7339
3.5 | 0.5525 | 0.00477 | 0.0013 | 115.8281
5 | 0.7677 | 0.00507 | -0.0082 | 151.4201
5.5 | 0.8251 | 0.00518 | -0.0083 | 159.2857
6 | 0.8829 | 0.00536 | -0.0085 | 164.7201
6.5 | 0.9413 | 0.00568 | -0.0089 | 165.7218
7 | 1.0003 | 0.00634 | -0.0098 | 157.776
7.5 | 1.0589 | 0.0076 | -0.0114 | 139.3289
8 | 1.1153 | 0.0092 | -0.0132 | 121.2283
8.5 | 1.1627 | 0.01245 | -0.0162 | 93.3896
9 | 1.2117 | 0.01563 | -0.0207 | 77.524
9.5 | 1.2534 | 0.01904 | -0.0247 | 65.8298
10 | 1.2723 | 0.02273 | -0.0248 | 55.9745
10.5 | 1.2915 | 0.02611 | -0.0242 | 49.4638
11 | 1.3089 | 0.02956 | -0.0233 | 44.2794
11.5 | 1.3227 | 0.03327 | -0.0222 | 39.7565
12 | 1.3364 | 0.03704 | -0.0213 | 36.0799
12.5 | 1.348 | 0.04124 | -0.0205 | 32.6867
13 | 1.3509 | 0.04643 | -0.0198 | 29.0954
13.5 | 1.3551 | 0.0517 | -0.0193 | 26.2108
14 | 1.3608 | 0.05695 | -0.0191 | 23.8946
14.5 | 1.363 | 0.06275 | -0.0191 | 21.7211
15 | 1.3617 | 0.06916 | -0.0194 | 19.6891
15.5 | 1.3573 | 0.07609 | -0.02 | 17.8381
16 | 1.3538 | 0.08317 | -0.021 | 16.2775
16.5 | 1.3461 | 0.09095 | -0.0224 | 14.8004
17 | 1.3346 | 0.09953 | -0.0244 | 13.409
17.5 | 1.3169 | 0.10922 | -0.0271 | 12.0573
18 | 1.2962 | 0.11975 | -0.0305 | 10.8242
18.5 | 1.2712 | 0.13132 | -0.035 | 9.6802
19 | 1.2464 | 0.1435 | -0.0403 | 8.6857
19.5 | 1.2274 | 0.15521 | -0.0461 | 7.908

## 55. Re 2M Mach 0.50 (1)
BIGFOIL.COM POLAR EXPORT
ah80136
AH 80-136 |  |  |  | Cl Max: | 1.142 | at alpha= | 9 | deg
JavaFoil+Calcfoil stall+Eppler ext transition |  |  |  | L/D Max: | 91.37 | at alpha= | 3 | deg
Re: | 2000000 |  |  | Cd Min: | 0.00549 | at alpha= | 1.5 | deg
Mach: | 0.5 |  |  | Cl=0 at alpha= | -0.71739 | deg
|  |  |  | @ Cl=0.1, Cd= | 0.0081143
|  |  |  | @ Cl=0.4, Cd= | 0.0055509
|  |  |  | @ Cl=0.6, Cd= | 0.007383
alpha (deg) | Cl | Cd | Cm | Cl/Cd
-20 | -1.045 | 0.17903 | 0.015 | -5.835
-19.5 | -1.019 | 0.17332 | 0.015 | -5.877
-19 | -0.993 | 0.16723 | 0.015 | -5.935
-18.5 | -0.966 | 0.16351 | 0.015 | -5.911
-18 | -0.94 | 0.15924 | 0.015 | -5.905
-17.5 | -0.912 | 0.15266 | 0.014 | -5.976
-17 | -0.886 | 0.1478 | 0.014 | -5.993
-16.5 | -0.859 | 0.1428 | 0.014 | -6.018
-16 | -0.833 | 0.13865 | 0.014 | -6.009
-15.5 | -0.807 | 0.13765 | 0.014 | -5.862
-15 | -0.779 | 0.12803 | 0.014 | -6.087
-14.5 | -0.752 | 0.12342 | 0.013 | -6.091
-14 | -0.725 | 0.12124 | 0.013 | -5.983
-13.5 | -0.699 | 0.11744 | 0.013 | -5.95
-13 | -0.672 | 0.13958 | 0.013 | -4.815
-12.5 | -0.645 | 0.11068 | 0.013 | -5.831
-12 | -0.618 | 0.10613 | 0.012 | -5.823
-11.5 | -0.591 | 0.10164 | 0.012 | -5.81
-11 | -0.564 | 0.09657 | 0.012 | -5.837
-10.5 | -0.537 | 0.0937 | 0.011 | -5.727
-10 | -0.51 | 0.09089 | 0.011 | -5.609
-9.5 | -0.483 | 0.08819 | 0.011 | -5.474
-9 | -0.455 | 0.07631 | 0.011 | -5.962
-8.5 | -0.428 | 0.06554 | 0.011 | -6.529
-8 | -0.401 | 0.05839 | 0.01 | -6.863
-7.5 | -0.374 | 0.05335 | 0.01 | -7.001
-7 | -0.346 | 0.04967 | 0.01 | -6.971
-6.5 | -0.318 | 0.05483 | 0.009 | -5.808
-6 | -0.291 | 0.0474 | 0.009 | -6.143
-5.5 | -0.264 | 0.04315 | 0.009 | -6.117
-5 | -0.236 | 0.0428 | 0.009 | -5.518
-4.5 | -0.303 | 0.04034 | 0.008 | -7.521
-4 | -0.315 | 0.03662 | 0.009 | -8.598
-3.5 | -0.287 | 0.03275 | 0.01 | -8.762
-3 | -0.301 | 0.00962 | 0.018 | -31.306
-2.5 | -0.24 | 0.00927 | 0.018 | -25.911
-2 | -0.175 | 0.00901 | 0.017 | -19.422
-1.5 | -0.108 | 0.00875 | 0.017 | -12.298
-1 | -0.039 | 0.00852 | 0.016 | -4.595
-0.5 | 0.03 | 0.00832 | 0.016 | 3.594
0 | 0.099 | 0.00814 | 0.015 | 12.209
0.5 | 0.169 | 0.00634 | 0.014 | 26.644
1 | 0.238 | 0.00629 | 0.014 | 37.856
1.5 | 0.308 | 0.00549 | 0.013 | 56.096
2 | 0.376 | 0.00553 | 0.012 | 67.889
2.5 | 0.445 | 0.00559 | 0.012 | 79.588
3 | 0.513 | 0.00562 | 0.011 | 91.37
3.5 | 0.569 | 0.00695 | 0.01 | 81.887
4 | 0.632 | 0.00783 | 0.009 | 80.638
4.5 | 0.695 | 0.00838 | 0.009 | 82.838
5 | 0.757 | 0.00898 | 0.008 | 84.333
5.5 | 0.818 | 0.00982 | 0.007 | 83.358
6 | 0.878 | 0.01102 | 0.006 | 79.634
6.5 | 0.936 | 0.01292 | 0.005 | 72.398
7 | 0.993 | 0.01402 | 0.005 | 70.83
7.5 | 1.045 | 0.0151 | 0.004 | 69.209
8 | 1.092 | 0.01637 | 0.003 | 66.689
8.5 | 1.12 | 0.02565 | 0.002 | 43.654
9 | 1.142 | 0.02775 | 0.001 | 41.138
9.5 | 1.118 | 0.03018 | 0.001 | 37.037
10 | 0.945 | 0.03355 | 0 | 28.153
10.5 | 0.709 | 0.03544 | -0.001 | 20
11 | 0.738 | 0.03907 | -0.002 | 18.885
11.5 | 0.672 | 0.09058 | -0.001 | 7.415
12 | 0.701 | 0.08694 | -0.002 | 8.064
12.5 | 0.726 | 0.10472 | -0.002 | 6.935
13 | 0.754 | 0.10973 | -0.002 | 6.867
13.5 | 0.781 | 0.11341 | -0.003 | 6.884
14 | 0.809 | 0.1188 | -0.003 | 6.806

## 56. Re 2M Mach 0.50 (2)
BIGFOIL.COM POLAR EXPORT
ah80136
AH 80-136 |  |  |  | Cl Max: | 1.2642 | at alpha= | 8 | deg
XFOIL ncrit=9 |  |  |  | L/D Max: | 165.611 | at alpha= | 5.5 | deg
Re: | 2000000 |  |  | Cd Min: | 0.30331 | at alpha= | -20 | deg
Mach: | 0.5 |  |  | Cl=0 at alpha= | -1.1352 | deg
|  |  |  | @ Cl=0.1, Cd= | 0.0075401
|  |  |  | @ Cl=0.4, Cd= | 0.0048253
|  |  |  | @ Cl=0.6, Cd= | 0.0051023
alpha (deg) | Cl | Cd | Cm | Cl/Cd
-20 | -0.938 | 0.30331 | 0.1496 | -3.0925
-19.5 | -0.9134 | 0.29451 | 0.1436 | -3.1014
-19 | -0.889 | 0.28575 | 0.1378 | -3.1111
-18.5 | -0.8647 | 0.27697 | 0.132 | -3.122
-18 | -0.8405 | 0.26823 | 0.1263 | -3.1335
-17.5 | -0.8165 | 0.25939 | 0.1206 | -3.1478
-17 | -0.7939 | 0.25096 | 0.1156 | -3.1635
-16.5 | -0.7701 | 0.24319 | 0.1105 | -3.1667
-16 | -0.7462 | 0.23507 | 0.1054 | -3.1744
-15.5 | -0.7221 | 0.22622 | 0.1001 | -3.192
-15 | -0.6988 | 0.21733 | 0.0947 | -3.2154
-14.5 | -0.6766 | 0.20862 | 0.0895 | -3.2432
-14 | -0.6552 | 0.19992 | 0.0845 | -3.2773
-13 | -0.6141 | 0.1826 | 0.0751 | -3.3631
-12.5 | -0.5969 | 0.17394 | 0.071 | -3.4316
-12 | -0.5783 | 0.16633 | 0.0671 | -3.4768
-11.5 | -0.5602 | 0.15847 | 0.0631 | -3.5351
-11 | -0.5442 | 0.14902 | 0.0581 | -3.6519
-10.5 | -0.5309 | 0.14011 | 0.0537 | -3.7892
-10 | -0.5186 | 0.13136 | 0.0496 | -3.9479
-9.5 | -0.5083 | 0.12254 | 0.0457 | -4.148
-9 | -0.4996 | 0.1137 | 0.0416 | -4.394
-8 | -0.4893 | 0.09634 | 0.0334 | -5.0789
-7.5 | -0.4875 | 0.08696 | 0.028 | -5.606
-7 | -0.4894 | 0.07684 | 0.021 | -6.3691
-6.5 | -0.4967 | 0.06485 | 0.0077 | -7.6592
-6 | -0.5026 | 0.05343 | -0.0011 | -9.4067
-5.5 | -0.4957 | 0.04235 | -0.0049 | -11.7048
-5 | -0.4762 | 0.03153 | -0.0049 | -15.1031
-4.5 | -0.4444 | 0.02167 | -0.0022 | -20.5076
-4 | -0.3927 | 0.01547 | 0.0007 | -25.3846
-3.5 | -0.3323 | 0.01123 | 0.0034 | -29.5904
-3 | -0.2647 | 0.00972 | 0.005 | -27.2325
-2.5 | -0.1938 | 0.00905 | 0.0056 | -21.4144
-2 | -0.1228 | 0.00856 | 0.0059 | -14.3458
-1.5 | -0.0518 | 0.0082 | 0.0058 | -6.3171
-1 | 0.0192 | 0.00795 | 0.0054 | 2.4151
-0.5 | 0.0901 | 0.00769 | 0.0049 | 11.7165
0 | 0.1568 | 0.00668 | 0.0045 | 23.4731
0.5 | 0.2225 | 0.00572 | 0.004 | 38.8986
1 | 0.2879 | 0.00506 | 0.0041 | 56.8972
1.5 | 0.3502 | 0.00478 | 0.0055 | 73.2636
2 | 0.4161 | 0.00484 | 0.0061 | 85.9711
2.5 | 0.4896 | 0.00494 | 0.0048 | 99.1093
3 | 0.5656 | 0.00504 | 0.0029 | 112.2222
3.5 | 0.6484 | 0.00519 | -0.0004 | 124.9326
4 | 0.7316 | 0.00533 | -0.0036 | 137.2608
4.5 | 0.817 | 0.0055 | -0.0071 | 148.5455
5 | 0.9027 | 0.0057 | -0.0105 | 158.3684
5.5 | 0.9887 | 0.00597 | -0.0138 | 165.6114
6 | 1.0589 | 0.0064 | -0.0139 | 165.4531
6.5 | 1.1296 | 0.00722 | -0.0145 | 156.4543
7 | 1.1994 | 0.00852 | -0.0155 | 140.7746
7.5 | 1.2584 | 0.01193 | -0.0189 | 105.482
8 | 1.2642 | 0.02052 | -0.0261 | 61.6082
8.5 | 1.2291 | 0.02755 | -0.023 | 44.6134
9 | 1.2225 | 0.03299 | -0.0207 | 37.0567
9.5 | 1.2298 | 0.03781 | -0.0189 | 32.5258
10 | 1.2354 | 0.04301 | -0.0172 | 28.7236
10.5 | 1.2448 | 0.04816 | -0.0158 | 25.8472
11 | 1.2505 | 0.05384 | -0.0145 | 23.2262
11.5 | 1.2515 | 0.06016 | -0.0136 | 20.8029
12 | 1.2459 | 0.06733 | -0.0132 | 18.5044
12.5 | 1.2342 | 0.07541 | -0.0133 | 16.3665
13 | 1.2198 | 0.08411 | -0.0141 | 14.5024

## 57. Re 3M Mach 0.00 (1)
BIGFOIL.COM POLAR EXPORT
ah80136
AH 80-136 |  |  |  | Cl Max: | 1.217 | at alpha= | 12.5 | deg
JavaFoil+Calcfoil stall+Eppler ext transition |  |  |  | L/D Max: | 136.21 | at alpha= | 6 | deg
Re: | 3000000 |  |  | Cd Min: | 0.00523 | at alpha= | 2 | deg
Mach: | 0 |  |  | Cl=0 at alpha= | -0.71667 | deg
|  |  |  | @ Cl=0.1, Cd= | 0.0060607
|  |  |  | @ Cl=0.4, Cd= | 0.0052648
|  |  |  | @ Cl=0.6, Cd= | 0.0052988
alpha (deg) | Cl | Cd | Cm | Cl/Cd
-12 | -0.547 | 0.08361 | 0.01 | -6.546
-11.5 | -0.557 | 0.07904 | 0.01 | -7.05
-11 | -0.565 | 0.0748 | 0.01 | -7.555
-10.5 | -0.57 | 0.07096 | 0.01 | -8.034
-10 | -0.572 | 0.06664 | 0.01 | -8.587
-9.5 | -0.571 | 0.06291 | 0.01 | -9.077
-9 | -0.566 | 0.05895 | 0.01 | -9.606
-8.5 | -0.558 | 0.0551 | 0.01 | -10.124
-8 | -0.546 | 0.05144 | 0.01 | -10.607
-7.5 | -0.529 | 0.04791 | 0.01 | -11.049
-7 | -0.629 | 0.01103 | 0.019 | -56.994
-6.5 | -0.598 | 0.0106 | 0.019 | -56.393
-6 | -0.561 | 0.01028 | 0.018 | -54.625
-5.5 | -0.521 | 0.00994 | 0.018 | -52.384
-5 | -0.476 | 0.00963 | 0.018 | -49.503
-4.5 | -0.428 | 0.00939 | 0.017 | -45.626
-4 | -0.377 | 0.00912 | 0.017 | -41.398
-3.5 | -0.324 | 0.00887 | 0.016 | -36.525
-3 | -0.268 | 0.00864 | 0.016 | -31.062
-2.5 | -0.211 | 0.00844 | 0.016 | -25.032
-2 | -0.153 | 0.00824 | 0.015 | -18.534
-1.5 | -0.094 | 0.00807 | 0.015 | -11.599
-1 | -0.034 | 0.00791 | 0.014 | -4.297
-0.5 | 0.026 | 0.00776 | 0.014 | 3.34
0 | 0.086 | 0.00607 | 0.013 | 14.176
0.5 | 0.146 | 0.00603 | 0.012 | 24.26
1 | 0.206 | 0.00598 | 0.012 | 34.532
1.5 | 0.266 | 0.00593 | 0.011 | 44.954
2 | 0.326 | 0.00523 | 0.011 | 62.257
2.5 | 0.386 | 0.00526 | 0.01 | 73.273
3 | 0.445 | 0.00528 | 0.01 | 84.282
3.5 | 0.505 | 0.00532 | 0.009 | 94.851
4 | 0.565 | 0.00537 | 0.008 | 105.224
4.5 | 0.624 | 0.00525 | 0.008 | 118.928
5 | 0.684 | 0.00536 | 0.007 | 127.418
5.5 | 0.743 | 0.00555 | 0.006 | 133.749
6 | 0.802 | 0.00589 | 0.006 | 136.21
6.5 | 0.838 | 0.00876 | 0.005 | 95.715
7 | 0.889 | 0.00947 | 0.004 | 93.888
7.5 | 0.939 | 0.01021 | 0.003 | 91.938
8 | 0.986 | 0.0109 | 0.003 | 90.502
8.5 | 1.032 | 0.0118 | 0.002 | 87.438
9 | 1.061 | 0.01871 | 0.001 | 56.722
9.5 | 1.1 | 0.01986 | 0.001 | 55.378
10 | 1.134 | 0.0211 | 0 | 53.721
10.5 | 1.163 | 0.0224 | -0.001 | 51.9
11 | 1.186 | 0.02382 | -0.001 | 49.782
11.5 | 1.203 | 0.02533 | -0.002 | 47.477
12 | 1.213 | 0.02697 | -0.003 | 44.961
12.5 | 1.217 | 0.02871 | -0.004 | 42.367
13 | 1.214 | 0.0306 | -0.004 | 39.653
13.5 | 1.204 | 0.03268 | -0.005 | 36.846
14 | 1.188 | 0.03477 | -0.006 | 34.18
14.5 | 1.167 | 0.03712 | -0.007 | 31.441
15 | 1.141 | 0.03968 | -0.007 | 28.751
15.5 | 1.11 | 0.04242 | -0.008 | 26.167
16 | 1.075 | 0.04554 | -0.009 | 23.616
16.5 | 1.038 | 0.04861 | -0.009 | 21.359
17 | 0.998 | 0.05227 | -0.01 | 19.098
17.5 | 0.956 | 0.05672 | -0.011 | 16.861

## 58. Re 3M Mach 0.00 (2)
BIGFOIL.COM POLAR EXPORT
ah80136
AH 80-136 |  |  |  | Cl Max: | 1.5069 | at alpha= | 17.5 | deg
XFOIL ncrit=9 |  |  |  | L/D Max: | 176.324 | at alpha= | 6 | deg
Re: | 3000000 |  |  | Cd Min: | 0.24139 | at alpha= | -18 | deg
Mach: | 0 |  |  | Cl=0 at alpha= | -0.98711 | deg
|  |  |  | @ Cl=0.1, Cd= | 0.0059269
|  |  |  | @ Cl=0.4, Cd= | 0.0039242
|  |  |  | @ Cl=0.6, Cd= | 0.004164
alpha (deg) | Cl | Cd | Cm | Cl/Cd
-18 | -0.7701 | 0.24139 | 0.1053 | -3.1903
-17.5 | -0.7522 | 0.23483 | 0.1011 | -3.2032
-17 | -0.7339 | 0.22655 | 0.0966 | -3.2395
-16.5 | -0.7172 | 0.21919 | 0.0923 | -3.272
-16 | -0.7011 | 0.21186 | 0.0882 | -3.3093
-15.5 | -0.6853 | 0.20436 | 0.0841 | -3.3534
-15 | -0.6704 | 0.19671 | 0.0801 | -3.4081
-13 | -1.2613 | 0.02898 | 0.0024 | -43.5231
-12.5 | -1.2462 | 0.02354 | 0.0059 | -52.9397
-12 | -1.2037 | 0.02173 | 0.0072 | -55.3935
-11.5 | -1.1565 | 0.02053 | 0.0081 | -56.3322
-11 | -1.1081 | 0.01936 | 0.0089 | -57.2366
-10.5 | -1.0591 | 0.01816 | 0.0097 | -58.3205
-10 | -1.0089 | 0.01703 | 0.0103 | -59.2425
-9.5 | -0.9578 | 0.01594 | 0.0109 | -60.0878
-9 | -0.9055 | 0.01502 | 0.0114 | -60.2863
-8.5 | -0.8521 | 0.01421 | 0.0117 | -59.9648
-8 | -0.7982 | 0.01342 | 0.0119 | -59.4784
-7.5 | -0.7463 | 0.01204 | 0.0125 | -61.985
-7 | -0.6928 | 0.01095 | 0.0129 | -63.2694
-6.5 | -0.6371 | 0.01032 | 0.0129 | -61.7345
-6 | -0.5806 | 0.00985 | 0.0128 | -58.9442
-5.5 | -0.5237 | 0.00945 | 0.0126 | -55.418
-5 | -0.4669 | 0.00897 | 0.0125 | -52.0513
-4.5 | -0.4097 | 0.00853 | 0.0123 | -48.0305
-4 | -0.352 | 0.00823 | 0.0119 | -42.7704
-3.5 | -0.2941 | 0.0079 | 0.0116 | -37.2278
-3 | -0.2359 | 0.00766 | 0.0111 | -30.7963
-2.5 | -0.1775 | 0.00743 | 0.0106 | -23.8896
-2 | -0.1191 | 0.0072 | 0.0101 | -16.5417
-1.5 | -0.0604 | 0.00701 | 0.0095 | -8.6163
-1 | -0.0015 | 0.00686 | 0.0088 | -0.21866
-0.5 | 0.0567 | 0.00649 | 0.0082 | 8.7365
0 | 0.1136 | 0.00575 | 0.0076 | 19.7565
0.5 | 0.17 | 0.00497 | 0.007 | 34.2052
1 | 0.2277 | 0.00457 | 0.0063 | 49.8249
1.5 | 0.2836 | 0.00404 | 0.0062 | 70.198
2 | 0.3363 | 0.00387 | 0.0071 | 86.8992
2.5 | 0.3916 | 0.00392 | 0.0073 | 99.898
3 | 0.4509 | 0.00395 | 0.0065 | 114.1519
3.5 | 0.5135 | 0.00403 | 0.0049 | 127.4194
4 | 0.5769 | 0.00413 | 0.003 | 139.6852
4.5 | 0.6449 | 0.00423 | 0 | 152.4586
5 | 0.712 | 0.00434 | -0.0028 | 164.0553
5.5 | 0.7784 | 0.00449 | -0.0055 | 173.363
6 | 0.8393 | 0.00476 | -0.0072 | 176.3235
6.5 | 0.8944 | 0.00517 | -0.0078 | 172.9981
7 | 0.9502 | 0.00588 | -0.0088 | 161.5986
7.5 | 1.0059 | 0.00708 | -0.0105 | 142.0763
8 | 1.0599 | 0.00854 | -0.0122 | 124.1101
8.5 | 1.1102 | 0.01059 | -0.0142 | 104.8347
9 | 1.161 | 0.01192 | -0.0156 | 97.3993
9.5 | 1.2117 | 0.01312 | -0.017 | 92.3552
10 | 1.2602 | 0.01476 | -0.0191 | 85.3794
10.5 | 1.3099 | 0.01711 | -0.0235 | 76.5576
11 | 1.3486 | 0.01964 | -0.026 | 68.666
11.5 | 1.3751 | 0.02229 | -0.0262 | 61.6913
12 | 1.3954 | 0.02542 | -0.026 | 54.8938
12.5 | 1.4174 | 0.02826 | -0.0257 | 50.1557
13 | 1.4353 | 0.03141 | -0.0252 | 45.6956
13.5 | 1.4498 | 0.03481 | -0.0246 | 41.649
14 | 1.4622 | 0.0385 | -0.024 | 37.9792
14.5 | 1.4727 | 0.04255 | -0.0236 | 34.611
15 | 1.4767 | 0.0474 | -0.0232 | 31.154
15.5 | 1.4824 | 0.0522 | -0.0231 | 28.3985
16 | 1.4926 | 0.05666 | -0.0232 | 26.3431
16.5 | 1.5003 | 0.06146 | -0.0234 | 24.411
17 | 1.505 | 0.06673 | -0.0238 | 22.5536
17.5 | 1.5069 | 0.07242 | -0.0244 | 20.8078
18 | 1.5064 | 0.07856 | -0.0252 | 19.1752
18.5 | 1.5023 | 0.08532 | -0.0264 | 17.6078
19 | 1.496 | 0.09252 | -0.0279 | 16.1695
19.5 | 1.4891 | 0.09996 | -0.0297 | 14.897
20 | 1.4775 | 0.10825 | -0.0321 | 13.649

## 59. Re 3M Mach 0.10 (1)
BIGFOIL.COM POLAR EXPORT
ah80136
AH 80-136 |  |  |  | Cl Max: | 1.21 | at alpha= | 12.5 | deg
JavaFoil+Calcfoil stall+Eppler ext transition |  |  |  | L/D Max: | 136.025 | at alpha= | 6 | deg
Re: | 3000000 |  |  | Cd Min: | 0.00523 | at alpha= | 2 | deg
Mach: | 0.1 |  |  | Cl=0 at alpha= | -0.71667 | deg
|  |  |  | @ Cl=0.1, Cd= | 0.0060692
|  |  |  | @ Cl=0.4, Cd= | 0.005266
|  |  |  | @ Cl=0.6, Cd= | 0.0053085
alpha (deg) | Cl | Cd | Cm | Cl/Cd
-11.5 | -0.533 | 0.07971 | 0.01 | -6.681
-11 | -0.543 | 0.07556 | 0.01 | -7.192
-10.5 | -0.552 | 0.07162 | 0.01 | -7.704
-10 | -0.557 | 0.06733 | 0.01 | -8.271
-9.5 | -0.559 | 0.06325 | 0.01 | -8.831
-9 | -0.556 | 0.05958 | 0.01 | -9.339
-8.5 | -0.55 | 0.05554 | 0.01 | -9.907
-8 | -0.54 | 0.05192 | 0.01 | -10.399
-7.5 | -0.525 | 0.04846 | 0.01 | -10.841
-7 | -0.509 | 0.04398 | 0.011 | -11.562
-6.5 | -0.596 | 0.01063 | 0.019 | -56.089
-6 | -0.561 | 0.01032 | 0.019 | -54.382
-5.5 | -0.522 | 0.00999 | 0.018 | -52.226
-5 | -0.478 | 0.00967 | 0.018 | -49.364
-4.5 | -0.43 | 0.00942 | 0.017 | -45.645
-4 | -0.379 | 0.00914 | 0.017 | -41.459
-3.5 | -0.325 | 0.00889 | 0.017 | -36.595
-3 | -0.27 | 0.00865 | 0.016 | -31.156
-2.5 | -0.212 | 0.00845 | 0.016 | -25.118
-2 | -0.153 | 0.00825 | 0.015 | -18.601
-1.5 | -0.094 | 0.00808 | 0.015 | -11.644
-1 | -0.034 | 0.00792 | 0.014 | -4.315
-0.5 | 0.026 | 0.00776 | 0.014 | 3.356
0 | 0.087 | 0.00608 | 0.013 | 14.244
0.5 | 0.147 | 0.00603 | 0.013 | 24.376
1 | 0.207 | 0.00598 | 0.012 | 34.691
1.5 | 0.268 | 0.00593 | 0.011 | 45.156
2 | 0.327 | 0.00523 | 0.011 | 62.549
2.5 | 0.388 | 0.00526 | 0.01 | 73.611
3 | 0.448 | 0.00529 | 0.01 | 84.663
3.5 | 0.508 | 0.00533 | 0.009 | 95.256
4 | 0.567 | 0.00538 | 0.008 | 105.514
4.5 | 0.627 | 0.00525 | 0.008 | 119.406
5 | 0.687 | 0.00538 | 0.007 | 127.757
5.5 | 0.747 | 0.00557 | 0.006 | 134.137
6 | 0.806 | 0.00593 | 0.006 | 136.025
6.5 | 0.841 | 0.00887 | 0.005 | 94.803
7 | 0.893 | 0.00959 | 0.004 | 93.051
7.5 | 0.942 | 0.01034 | 0.003 | 91.08
8 | 0.99 | 0.01104 | 0.003 | 89.666
8.5 | 1.036 | 0.01198 | 0.002 | 86.471
9 | 1.065 | 0.01891 | 0.001 | 56.332
9.5 | 1.103 | 0.02009 | 0.001 | 54.912
10 | 1.137 | 0.02134 | 0 | 53.266
10.5 | 1.164 | 0.02269 | -0.001 | 51.328
11 | 1.186 | 0.0241 | -0.001 | 49.216
11.5 | 1.201 | 0.02568 | -0.002 | 46.767
12 | 1.209 | 0.02735 | -0.003 | 44.219
12.5 | 1.21 | 0.02914 | -0.004 | 41.533
13 | 1.204 | 0.03108 | -0.004 | 38.724
13.5 | 1.19 | 0.03321 | -0.005 | 35.844
14 | 1.17 | 0.03547 | -0.006 | 32.995
14.5 | 1.144 | 0.03783 | -0.007 | 30.245
15 | 1.113 | 0.04052 | -0.007 | 27.461
15.5 | 1.076 | 0.04355 | -0.008 | 24.714
16 | 1.037 | 0.0465 | -0.009 | 22.294
16.5 | 0.994 | 0.05003 | -0.01 | 19.86
17 | 0.948 | 0.05405 | -0.01 | 17.543
17.5 | 0.901 | 0.05905 | -0.011 | 15.253

## 60. Re 3M Mach 0.10 (2)
BIGFOIL.COM POLAR EXPORT
ah80136
AH 80-136 |  |  |  | Cl Max: | 1.4914 | at alpha= | 17 | deg
XFOIL ncrit=9 |  |  |  | L/D Max: | 176.967 | at alpha= | 6 | deg
Re: | 3000000 |  |  | Cd Min: | 0.11468 | at alpha= | 20 | deg
Mach: | 0.1 |  |  | Cl=0 at alpha= | -0.99147 | deg
|  |  |  | @ Cl=0.1, Cd= | 0.0059666
|  |  |  | @ Cl=0.4, Cd= | 0.0039327
|  |  |  | @ Cl=0.6, Cd= | 0.0041708
alpha (deg) | Cl | Cd | Cm | Cl/Cd
-13 | -1.132 | 0.0463 | -0.0059 | -24.4492
-12.5 | -1.1964 | 0.03303 | -0.0003 | -36.2216
-12 | -1.1971 | 0.02511 | 0.0038 | -47.6742
-11.5 | -1.1576 | 0.02261 | 0.0055 | -51.1986
-11 | -1.1109 | 0.02109 | 0.0067 | -52.6743
-10.5 | -1.0628 | 0.0196 | 0.0077 | -54.2245
-10 | -1.0136 | 0.01816 | 0.0087 | -55.815
-9.5 | -0.9631 | 0.01681 | 0.0095 | -57.2933
-9 | -0.911 | 0.01568 | 0.0102 | -58.0995
-8.5 | -0.8576 | 0.01471 | 0.0107 | -58.3005
-8 | -0.8035 | 0.01381 | 0.011 | -58.1825
-7.5 | -0.7496 | 0.01276 | 0.0115 | -58.7461
-7 | -0.6973 | 0.01121 | 0.0123 | -62.2034
-6.5 | -0.6414 | 0.01048 | 0.0124 | -61.2023
-6 | -0.5845 | 0.00996 | 0.0124 | -58.6847
-5.5 | -0.5272 | 0.00952 | 0.0123 | -55.3782
-5 | -0.4695 | 0.00912 | 0.0122 | -51.4803
-4.5 | -0.4122 | 0.00857 | 0.0121 | -48.098
-4 | -0.354 | 0.00826 | 0.0118 | -42.8571
-3.5 | -0.2957 | 0.00793 | 0.0114 | -37.2888
-3 | -0.237 | 0.0077 | 0.011 | -30.7792
-2.5 | -0.1783 | 0.00744 | 0.0105 | -23.9651
-2 | -0.1194 | 0.00721 | 0.01 | -16.5603
-1.5 | -0.0603 | 0.00703 | 0.0094 | -8.5775
-1 | -0.001 | 0.00688 | 0.0088 | -0.14535
-0.5 | 0.0576 | 0.00653 | 0.0082 | 8.8208
0 | 0.1148 | 0.00577 | 0.0076 | 19.896
0.5 | 0.1715 | 0.00498 | 0.0069 | 34.4378
1 | 0.2296 | 0.00458 | 0.0062 | 50.131
1.5 | 0.2858 | 0.00405 | 0.0061 | 70.5679
2 | 0.3389 | 0.00388 | 0.007 | 87.3454
2.5 | 0.3946 | 0.00393 | 0.0072 | 100.4071
3 | 0.4543 | 0.00396 | 0.0064 | 114.7222
3.5 | 0.5171 | 0.00404 | 0.0048 | 127.995
4 | 0.5808 | 0.00414 | 0.003 | 140.2899
4.5 | 0.6493 | 0.00425 | 0 | 152.7765
5 | 0.717 | 0.00436 | -0.0028 | 164.4495
5.5 | 0.7839 | 0.00451 | -0.0056 | 173.8137
6 | 0.8459 | 0.00478 | -0.0074 | 176.9665
6.5 | 0.9015 | 0.00522 | -0.008 | 172.7011
7 | 0.9577 | 0.00593 | -0.009 | 161.5008
7.5 | 1.0137 | 0.00715 | -0.0107 | 141.7762
8 | 1.0679 | 0.00868 | -0.0125 | 123.03
8.5 | 1.118 | 0.01085 | -0.0145 | 103.0415
9 | 1.1692 | 0.01217 | -0.0158 | 96.0723
9.5 | 1.2198 | 0.01348 | -0.0173 | 90.4896
10 | 1.2699 | 0.01543 | -0.0204 | 82.3007
10.5 | 1.3166 | 0.01804 | -0.0246 | 72.9823
11 | 1.3499 | 0.02059 | -0.0259 | 65.561
11.5 | 1.3747 | 0.02342 | -0.0259 | 58.6977
12 | 1.3941 | 0.0266 | -0.0256 | 52.4098
12.5 | 1.4146 | 0.02959 | -0.0251 | 47.8067
13 | 1.4314 | 0.03285 | -0.0245 | 43.5738
13.5 | 1.4444 | 0.03643 | -0.0238 | 39.6486
14 | 1.4563 | 0.04033 | -0.0232 | 36.1096
14.5 | 1.465 | 0.0447 | -0.0228 | 32.774
15 | 1.463 | 0.0503 | -0.0224 | 29.0855
15.5 | 1.4743 | 0.05463 | -0.0224 | 26.987
16 | 1.483 | 0.05936 | -0.0225 | 24.9832
16.5 | 1.4887 | 0.06451 | -0.0228 | 23.077
17 | 1.4914 | 0.07016 | -0.0233 | 21.2571
17.5 | 1.491 | 0.07626 | -0.024 | 19.5515
18 | 1.4888 | 0.08281 | -0.025 | 17.9785
18.5 | 1.482 | 0.09007 | -0.0264 | 16.4539
19 | 1.4734 | 0.09781 | -0.0282 | 15.0639
19.5 | 1.4637 | 0.10581 | -0.0303 | 13.8333
20 | 1.45 | 0.11468 | -0.0331 | 12.6439

## 61. Re 3M Mach 0.25 (1)
BIGFOIL.COM POLAR EXPORT
ah80136
AH 80-136 |  |  |  | Cl Max: | 1.183 | at alpha= | 11.5 | deg
JavaFoil+Calcfoil stall+Eppler ext transition |  |  |  | L/D Max: | 136.032 | at alpha= | 5.5 | deg
Re: | 3000000 |  |  | Cd Min: | 0.00524 | at alpha= | 2 | deg
Mach: | 0.25 |  |  | Cl=0 at alpha= | -0.71774 | deg
|  |  |  | @ Cl=0.1, Cd= | 0.0060811
|  |  |  | @ Cl=0.4, Cd= | 0.0052803
|  |  |  | @ Cl=0.6, Cd= | 0.05926
alpha (deg) | Cl | Cd | Cm | Cl/Cd
-11 | -0.348 | 0.07849 | 0.01 | -4.435
-10.5 | -0.387 | 0.07429 | 0.01 | -5.214
-10 | -0.421 | 0.06999 | 0.01 | -6.018
-9.5 | -0.449 | 0.06591 | 0.01 | -6.812
-9 | -0.47 | 0.06232 | 0.009 | -7.543
-8.5 | -0.485 | 0.05847 | 0.009 | -8.286
-8 | -0.492 | 0.05468 | 0.009 | -8.991
-7.5 | -0.491 | 0.05121 | 0.009 | -9.593
-7 | -0.484 | 0.04766 | 0.01 | -10.153
-6.5 | -0.47 | 0.04392 | 0.01 | -10.701
-6 | -0.556 | 0.01042 | 0.019 | -53.345
-5.5 | -0.522 | 0.0102 | 0.019 | -51.166
-5 | -0.482 | 0.00988 | 0.018 | -48.775
-4.5 | -0.436 | 0.00952 | 0.018 | -45.809
-4 | -0.386 | 0.00922 | 0.017 | -41.891
-3.5 | -0.332 | 0.00899 | 0.017 | -36.996
-3 | -0.276 | 0.00874 | 0.017 | -31.607
-2.5 | -0.218 | 0.00852 | 0.016 | -25.56
-2 | -0.158 | 0.00831 | 0.016 | -18.969
-1.5 | -0.097 | 0.00812 | 0.015 | -11.9
-1 | -0.035 | 0.00795 | 0.015 | -4.414
-0.5 | 0.027 | 0.00779 | 0.014 | 3.437
0 | 0.089 | 0.00609 | 0.013 | 14.615
0.5 | 0.151 | 0.00604 | 0.013 | 25.01
1 | 0.213 | 0.00599 | 0.012 | 35.565
1.5 | 0.275 | 0.00595 | 0.012 | 46.289
2 | 0.336 | 0.00524 | 0.011 | 64.135
2.5 | 0.398 | 0.00528 | 0.01 | 75.439
3 | 0.46 | 0.00529 | 0.01 | 86.849
3.5 | 0.521 | 0.00536 | 0.009 | 97.373
4 | 0.583 | 0.00541 | 0.009 | 107.72
4.5 | 0.644 | 0.00529 | 0.008 | 121.772
5 | 0.706 | 0.00542 | 0.007 | 130.26
5.5 | 0.767 | 0.00564 | 0.007 | 136.032
6 | 0.806 | 0.00849 | 0.006 | 94.896
6.5 | 0.858 | 0.0095 | 0.005 | 90.39
7 | 0.911 | 0.01027 | 0.004 | 88.725
7.5 | 0.962 | 0.01109 | 0.004 | 86.668
8 | 1.01 | 0.01194 | 0.003 | 84.613
8.5 | 1.056 | 0.01291 | 0.002 | 81.771
9 | 1.086 | 0.02006 | 0.001 | 54.105
9.5 | 1.121 | 0.02135 | 0.001 | 52.507
10 | 1.15 | 0.02273 | 0 | 50.577
10.5 | 1.171 | 0.02425 | -0.001 | 48.264
11 | 1.182 | 0.0259 | -0.002 | 45.642
11.5 | 1.183 | 0.02775 | -0.002 | 42.639
12 | 1.173 | 0.02977 | -0.003 | 39.404
12.5 | 1.151 | 0.03193 | -0.004 | 36.054
13 | 1.117 | 0.03423 | -0.004 | 32.626
13.5 | 1.071 | 0.03682 | -0.005 | 29.075
14 | 1.013 | 0.03977 | -0.006 | 25.463
14.5 | 0.944 | 0.04293 | -0.007 | 21.986
15 | 0.866 | 0.04649 | -0.007 | 18.622
15.5 | 0.78 | 0.05011 | -0.008 | 15.57
16 | 0.688 | 0.05459 | -0.009 | 12.606
16.5 | 0.591 | 0.05926 | -0.01 | 9.971

## 62. Re 3M Mach 0.25 (2)
BIGFOIL.COM POLAR EXPORT
ah80136
AH 80-136 |  |  |  | Cl Max: | 1.4207 | at alpha= | 14 | deg
XFOIL ncrit=9 |  |  |  | L/D Max: | 178.684 | at alpha= | 6 | deg
Re: | 3000000 |  |  | Cd Min: | 0.27383 | at alpha= | -20 | deg
Mach: | 0.25 |  |  | Cl=0 at alpha= | -1.013 | deg
|  |  |  | @ Cl=0.1, Cd= | 0.0061772
|  |  |  | @ Cl=0.4, Cd= | 0.0039661
|  |  |  | @ Cl=0.6, Cd= | 0.0041963
alpha (deg) | Cl | Cd | Cm | Cl/Cd
-20 | -0.8584 | 0.27383 | 0.1284 | -3.1348
-19.5 | -0.8409 | 0.26601 | 0.1234 | -3.1612
-19 | -0.8219 | 0.25973 | 0.1189 | -3.1644
-18.5 | -0.8026 | 0.25337 | 0.1143 | -3.1677
-18 | -0.7832 | 0.24673 | 0.1098 | -3.1743
-17.5 | -0.764 | 0.23987 | 0.1054 | -3.1851
-17 | -0.7441 | 0.23166 | 0.1007 | -3.212
-16.5 | -0.7257 | 0.22378 | 0.096 | -3.2429
-16 | -0.7079 | 0.21621 | 0.0917 | -3.2741
-15.5 | -0.6907 | 0.20866 | 0.0875 | -3.3102
-14 | -0.646 | 0.18468 | 0.0751 | -3.4979
-13.5 | -0.6309 | 0.17758 | 0.0714 | -3.5528
-13 | -0.6166 | 0.17019 | 0.0678 | -3.623
-12.5 | -0.6037 | 0.16254 | 0.0642 | -3.7142
-12 | -0.5927 | 0.15455 | 0.0606 | -3.835
-10.5 | -0.5781 | 0.12584 | 0.0483 | -4.5939
-10 | -0.5774 | 0.11614 | 0.0439 | -4.9716
-9.5 | -0.5827 | 0.10525 | 0.0386 | -5.5363
-9 | -0.5976 | 0.0924 | 0.0314 | -6.4675
-8.5 | -0.6278 | 0.07585 | 0.0176 | -8.2769
-8 | -0.8185 | 0.01961 | 0.0046 | -41.7389
-7.5 | -0.7706 | 0.0163 | 0.0064 | -47.2761
-7 | -0.7156 | 0.01452 | 0.0076 | -49.2837
-6.5 | -0.6639 | 0.01186 | 0.0092 | -55.9781
-6 | -0.6053 | 0.01087 | 0.0098 | -55.6854
-5.5 | -0.5459 | 0.01011 | 0.0103 | -53.996
-5 | -0.4859 | 0.0095 | 0.0106 | -51.1474
-4.5 | -0.426 | 0.00889 | 0.0108 | -47.919
-4 | -0.3654 | 0.00846 | 0.0108 | -43.1915
-3.5 | -0.3043 | 0.00816 | 0.0106 | -37.2917
-3 | -0.2436 | 0.00779 | 0.0104 | -31.2709
-2.5 | -0.1825 | 0.0075 | 0.0101 | -24.3333
-2 | -0.1212 | 0.00728 | 0.0096 | -16.6484
-1.5 | -0.0598 | 0.00712 | 0.009 | -8.3989
-1 | 0.0016 | 0.00694 | 0.0085 | 0.23055
-0.5 | 0.0626 | 0.00667 | 0.0079 | 9.3853
0 | 0.1218 | 0.00589 | 0.0072 | 20.6791
0.5 | 0.1802 | 0.00506 | 0.0066 | 35.6126
1 | 0.2403 | 0.00465 | 0.0059 | 51.6774
1.5 | 0.2983 | 0.00411 | 0.0058 | 72.5791
2 | 0.3535 | 0.00395 | 0.0067 | 89.4937
2.5 | 0.4113 | 0.00397 | 0.0068 | 103.602
3 | 0.473 | 0.00402 | 0.006 | 117.6617
3.5 | 0.5374 | 0.00413 | 0.0046 | 130.1211
4 | 0.6035 | 0.0042 | 0.0027 | 143.6905
4.5 | 0.6739 | 0.00434 | -0.0002 | 155.2765
5 | 0.7446 | 0.00448 | -0.0031 | 166.2054
5.5 | 0.8144 | 0.00464 | -0.0059 | 175.5172
6 | 0.8827 | 0.00494 | -0.0084 | 178.6842
6.5 | 0.9409 | 0.00545 | -0.009 | 172.6422
7 | 0.9995 | 0.00623 | -0.01 | 160.4334
7.5 | 1.0577 | 0.00764 | -0.0118 | 138.4424
8 | 1.1123 | 0.00967 | -0.0138 | 115.0259
8.5 | 1.1618 | 0.01212 | -0.0159 | 95.8581
9 | 1.2142 | 0.0138 | -0.0178 | 87.9855
9.5 | 1.2654 | 0.01698 | -0.0232 | 74.523
10 | 1.3012 | 0.02008 | -0.0254 | 64.8008
10.5 | 1.325 | 0.02315 | -0.025 | 57.2354
11 | 1.3475 | 0.02624 | -0.0244 | 51.3529
11.5 | 1.3611 | 0.02999 | -0.0234 | 45.3851
12 | 1.3787 | 0.03337 | -0.0225 | 41.3156
12.5 | 1.3924 | 0.03717 | -0.0215 | 37.4603
13 | 1.4052 | 0.04128 | -0.0208 | 34.0407
13.5 | 1.4152 | 0.04578 | -0.0202 | 30.9131
14 | 1.4207 | 0.05087 | -0.0197 | 27.9281
14.5 | 1.4165 | 0.05707 | -0.0193 | 24.8204
15 | 1.4159 | 0.06312 | -0.0193 | 22.4319
15.5 | 1.4182 | 0.06909 | -0.0195 | 20.5268
16 | 1.4146 | 0.07589 | -0.0202 | 18.6401
16.5 | 1.4075 | 0.08334 | -0.0212 | 16.8886
17 | 1.3965 | 0.09148 | -0.0226 | 15.2656
17.5 | 1.3832 | 0.10024 | -0.0247 | 13.7989
18 | 1.3666 | 0.1097 | -0.0273 | 12.4576
18.5 | 1.3485 | 0.11976 | -0.0306 | 11.26
19 | 1.329 | 0.13031 | -0.0347 | 10.1988

## 63. Re 3M Mach 0.50 (1)
BIGFOIL.COM POLAR EXPORT
ah80136
AH 80-136 |  |  |  | Cl Max: | 1.162 | at alpha= | 19.5 | deg
JavaFoil+Calcfoil stall+Eppler ext transition |  |  |  | L/D Max: | 105.925 | at alpha= | 3.5 | deg
Re: | 3000000 |  |  | Cd Min: | 0.00535 | at alpha= | 2.5 | deg
Mach: | 0.5 |  |  | Cl=0 at alpha= | -0.71739 | deg
|  |  |  | @ Cl=0.1, Cd= | 0.0077261
|  |  |  | @ Cl=0.4, Cd= | 0.0057739
|  |  |  | @ Cl=0.6, Cd= | 0.00604
alpha (deg) | Cl | Cd | Cm | Cl/Cd
-20 | -1.046 | 0.16843 | 0.015 | -6.208
-19.5 | -1.019 | 0.16333 | 0.015 | -6.24
-19 | -0.993 | 0.15874 | 0.015 | -6.256
-18.5 | -0.967 | 0.15416 | 0.015 | -6.272
-18 | -0.942 | 0.15196 | 0.015 | -6.198
-17.5 | -0.913 | 0.145 | 0.015 | -6.298
-17 | -0.886 | 0.14158 | 0.014 | -6.259
-16.5 | -0.86 | 0.13747 | 0.014 | -6.255
-16 | -0.834 | 0.13343 | 0.014 | -6.248
-15.5 | -0.807 | 0.12893 | 0.014 | -6.261
-15 | -0.78 | 0.12177 | 0.014 | -6.409
-14.5 | -0.752 | 0.116 | 0.013 | -6.486
-14 | -0.726 | 0.11304 | 0.013 | -6.421
-13.5 | -0.699 | 0.10923 | 0.013 | -6.402
-13 | -0.672 | 0.12903 | 0.013 | -5.21
-12.5 | -0.646 | 0.10261 | 0.013 | -6.295
-12 | -0.619 | 0.09844 | 0.013 | -6.283
-11.5 | -0.591 | 0.09561 | 0.012 | -6.182
-11 | -0.564 | 0.09291 | 0.012 | -6.072
-10.5 | -0.537 | 0.09013 | 0.012 | -5.96
-10 | -0.51 | 0.08443 | 0.012 | -6.042
-9.5 | -0.483 | 0.08173 | 0.012 | -5.91
-9 | -0.455 | 0.07359 | 0.011 | -6.187
-8.5 | -0.428 | 0.06219 | 0.011 | -6.886
-8 | -0.401 | 0.05658 | 0.011 | -7.09
-7.5 | -0.374 | 0.05146 | 0.011 | -7.266
-7 | -0.347 | 0.04802 | 0.011 | -7.221
-6.5 | -0.319 | 0.05219 | 0.009 | -6.104
-6 | -0.291 | 0.04584 | 0.01 | -6.357
-5.5 | -0.264 | 0.04179 | 0.01 | -6.326
-5 | -0.236 | 0.04172 | 0.009 | -5.665
-4.5 | -0.304 | 0.03953 | 0.009 | -7.684
-4 | -0.315 | 0.03554 | 0.01 | -8.877
-3.5 | -0.354 | 0.00948 | 0.019 | -37.369
-3 | -0.301 | 0.00913 | 0.018 | -32.977
-2.5 | -0.24 | 0.00882 | 0.018 | -27.254
-2 | -0.175 | 0.00857 | 0.017 | -20.413
-1.5 | -0.108 | 0.00832 | 0.017 | -12.921
-1 | -0.039 | 0.00811 | 0.016 | -4.827
-0.5 | 0.03 | 0.00792 | 0.016 | 3.775
0 | 0.099 | 0.00775 | 0.015 | 12.83
0.5 | 0.169 | 0.00608 | 0.014 | 27.766
1 | 0.238 | 0.00606 | 0.014 | 39.292
1.5 | 0.308 | 0.00602 | 0.013 | 51.126
2 | 0.376 | 0.006 | 0.012 | 62.615
2.5 | 0.445 | 0.00535 | 0.012 | 83.158
3 | 0.513 | 0.0054 | 0.011 | 95.14
3.5 | 0.582 | 0.0055 | 0.01 | 105.925
4 | 0.636 | 0.00712 | 0.009 | 89.295
4.5 | 0.698 | 0.00786 | 0.009 | 88.706
5 | 0.759 | 0.00867 | 0.008 | 87.484
5.5 | 0.817 | 0.01019 | 0.007 | 80.126
6 | 0.877 | 0.01145 | 0.006 | 76.581
6.5 | 0.938 | 0.01239 | 0.005 | 75.674
7 | 0.995 | 0.01341 | 0.005 | 74.215
7.5 | 1.048 | 0.01444 | 0.004 | 72.527
8 | 1.094 | 0.01579 | 0.003 | 69.267
8.5 | 1.122 | 0.02407 | 0.002 | 46.633
9 | 1.144 | 0.02603 | 0.001 | 43.962
9.5 | 1.12 | 0.02834 | 0.001 | 39.531
10 | 0.947 | 0.03183 | 0 | 29.738
10.5 | 0.71 | 0.03325 | -0.001 | 21.362
11 | 0.74 | 0.03671 | -0.002 | 20.146
11.5 | 0.673 | 0.0837 | -0.001 | 8.045
12 | 0.798 | 0.04241 | -0.003 | 18.816
12.5 | 0.727 | 0.09919 | -0.002 | 7.327
13 | 0.754 | 0.10499 | -0.002 | 7.18
13.5 | 0.782 | 0.10955 | -0.003 | 7.136
14 | 0.809 | 0.11309 | -0.004 | 7.154
14.5 | 0.836 | 0.11772 | -0.004 | 7.101
15 | 0.866 | 0.12321 | -0.005 | 7.027
15.5 | 0.891 | 0.1277 | -0.005 | 6.978
16 | 0.919 | 0.13236 | -0.006 | 6.941
16.5 | 0.954 | 0.13673 | -0.007 | 6.979
17 | 0.974 | 0.14275 | -0.007 | 6.824
17.5 | 1.002 | 0.14933 | -0.008 | 6.708
18 | 1.061 | 0.13917 | -0.011 | 7.625
18.5 | 1.058 | 0.1589 | -0.009 | 6.656
19 | 1.088 | 0.16247 | -0.01 | 6.696
19.5 | 1.162 | 0.14198 | -0.014 | 8.181
20 | 1.142 | 0.17224 | -0.012 | 6.628

## 64. Re 3M Mach 0.50 (2)
BIGFOIL.COM POLAR EXPORT
ah80136
AH 80-136 |  |  |  | Cl Max: | 1.2905 | at alpha= | 11.5 | deg
XFOIL ncrit=9 |  |  |  | L/D Max: | 180.038 | at alpha= | 5.5 | deg
Re: | 3000000 |  |  | Cd Min: | 0.30243 | at alpha= | -20 | deg
Mach: | 0.5 |  |  | Cl=0 at alpha= | -1.1057 | deg
|  |  |  | @ Cl=0.1, Cd= | 0.006822
|  |  |  | @ Cl=0.4, Cd= | 0.0042614
|  |  |  | @ Cl=0.6, Cd= | 0.0044074
alpha (deg) | Cl | Cd | Cm | Cl/Cd
-20 | -0.9399 | 0.30243 | 0.1498 | -3.1078
-19.5 | -0.9163 | 0.29451 | 0.1442 | -3.1113
-19 | -0.8922 | 0.28629 | 0.1385 | -3.1164
-18.5 | -0.868 | 0.27806 | 0.1329 | -3.1216
-18 | -0.8438 | 0.26974 | 0.1274 | -3.1282
-17.5 | -0.8195 | 0.26122 | 0.122 | -3.1372
-17 | -0.7946 | 0.25189 | 0.1164 | -3.1546
-16.5 | -0.7706 | 0.24275 | 0.1108 | -3.1745
-16 | -0.7471 | 0.23376 | 0.1053 | -3.196
-15.5 | -0.724 | 0.22507 | 0.1001 | -3.2168
-15 | -0.7028 | 0.21601 | 0.095 | -3.2536
-14.5 | -0.681 | 0.20821 | 0.0905 | -3.2707
-14 | -0.6591 | 0.2004 | 0.0859 | -3.2889
-13.5 | -0.6374 | 0.19248 | 0.0814 | -3.3115
-13 | -0.6167 | 0.1841 | 0.0768 | -3.3498
-12.5 | -0.5968 | 0.17498 | 0.0721 | -3.4107
-12 | -0.5795 | 0.16611 | 0.0676 | -3.4887
-11.5 | -0.5641 | 0.15786 | 0.0637 | -3.5734
-11 | -0.5502 | 0.14884 | 0.0595 | -3.6966
-10.5 | -0.5377 | 0.13976 | 0.0554 | -3.8473
-10 | -0.5267 | 0.13083 | 0.0513 | -4.0258
-9.5 | -0.5175 | 0.12186 | 0.0472 | -4.2467
-9 | -0.5102 | 0.11282 | 0.0429 | -4.5222
-8.5 | -0.5056 | 0.10342 | 0.0383 | -4.8888
-8 | -0.5036 | 0.09383 | 0.0333 | -5.3672
-7.5 | -0.5049 | 0.0839 | 0.0274 | -6.0179
-7 | -0.5096 | 0.0733 | 0.0196 | -6.9523
-6.5 | -0.522 | 0.06098 | 0.0056 | -8.5602
-6 | -0.5241 | 0.04936 | -0.002 | -10.6179
-5.5 | -0.5166 | 0.03814 | -0.0047 | -13.5448
-5 | -0.4877 | 0.02946 | -0.0039 | -16.5547
-4.5 | -0.4516 | 0.02053 | -0.0011 | -21.9971
-4 | -0.4072 | 0.01193 | 0.0029 | -34.1324
-3.5 | -0.3421 | 0.00949 | 0.0052 | -36.0485
-3 | -0.2714 | 0.00858 | 0.0064 | -31.6317
-2.5 | -0.1997 | 0.00803 | 0.0069 | -24.8692
-2 | -0.1279 | 0.00765 | 0.0071 | -16.719
-1.5 | -0.0563 | 0.00737 | 0.0069 | -7.6391
-1 | 0.0151 | 0.00715 | 0.0065 | 2.1119
-0.5 | 0.0865 | 0.00699 | 0.0059 | 12.3748
0.5 | 0.2215 | 0.00531 | 0.0048 | 41.7137
1 | 0.2913 | 0.00501 | 0.0039 | 58.1437
1.5 | 0.3577 | 0.00438 | 0.0038 | 81.6667
2 | 0.4219 | 0.0042 | 0.0047 | 100.4524
2.5 | 0.491 | 0.00428 | 0.0043 | 114.7196
3 | 0.561 | 0.00434 | 0.0039 | 129.2627
4 | 0.7114 | 0.0046 | 0.0008 | 154.6522
4.5 | 0.7915 | 0.00478 | -0.0017 | 165.5858
5 | 0.8752 | 0.00502 | -0.0047 | 174.3426
5.5 | 0.9596 | 0.00533 | -0.0078 | 180.0375
6 | 1.0447 | 0.00594 | -0.0111 | 175.8754
7 | 1.1998 | 0.00817 | -0.0156 | 146.8543
7.5 | 1.2541 | 0.01301 | -0.0215 | 96.3951
8 | 1.2434 | 0.02164 | -0.026 | 57.4584
8.5 | 1.2384 | 0.02684 | -0.0236 | 46.1401
9 | 1.2477 | 0.03119 | -0.0215 | 40.0032
9.5 | 1.2549 | 0.03598 | -0.0196 | 34.8777
10 | 1.2679 | 0.04059 | -0.0178 | 31.2368
10.5 | 1.28 | 0.04546 | -0.0162 | 28.1566
11 | 1.2884 | 0.0508 | -0.0147 | 25.3622
11.5 | 1.2905 | 0.05689 | -0.0135 | 22.6841
12 | 1.2839 | 0.06404 | -0.0128 | 20.0484
12.5 | 1.2723 | 0.07197 | -0.0127 | 17.6782
13 | 1.2559 | 0.08066 | -0.0131 | 15.5703
13.5 | 1.2378 | 0.08987 | -0.0141 | 13.7732
14 | 1.2181 | 0.09969 | -0.0159 | 12.2189
14.5 | 1.1951 | 0.11041 | -0.0188 | 10.8242
15 | 1.1699 | 0.12209 | -0.023 | 9.5823
15.5 | 1.1446 | 0.13463 | -0.0286 | 8.5018
16 | 1.1199 | 0.1479 | -0.0355 | 7.572
16.5 | 1.0966 | 0.16203 | -0.0434 | 6.7679

## 65. Re 4M Mach 0.00 (1)
BIGFOIL.COM POLAR EXPORT
ah80136
AH 80-136 |  |  |  | Cl Max: | 1.219 | at alpha= | 12.5 | deg
JavaFoil+Calcfoil stall+Eppler ext transition |  |  |  | L/D Max: | 134.331 | at alpha= | 6 | deg
Re: | 4000000 |  |  | Cd Min: | 0.00518 | at alpha= | 3 | deg
Mach: | 0 |  |  | Cl=0 at alpha= | -0.71667 | deg
|  |  |  | @ Cl=0.1, Cd= | 0.0059153
|  |  |  | @ Cl=0.4, Cd= | 0.0056224
|  |  |  | @ Cl=0.6, Cd= | 0.0053752
alpha (deg) | Cl | Cd | Cm | Cl/Cd
-12 | -0.548 | 0.08176 | 0.01 | -6.7
-11.5 | -0.558 | 0.07771 | 0.01 | -7.178
-11 | -0.566 | 0.07334 | 0.01 | -7.712
-10.5 | -0.571 | 0.06922 | 0.01 | -8.243
-10 | -0.573 | 0.06532 | 0.01 | -8.768
-9.5 | -0.572 | 0.06164 | 0.01 | -9.273
-9 | -0.567 | 0.05768 | 0.01 | -9.834
-8.5 | -0.559 | 0.05378 | 0.01 | -10.391
-8 | -0.547 | 0.05004 | 0.011 | -10.932
-7.5 | -0.536 | 0.0442 | 0.012 | -12.116
-7 | -0.629 | 0.01058 | 0.019 | -59.444
-6.5 | -0.598 | 0.01023 | 0.019 | -58.41
-6 | -0.561 | 0.00991 | 0.018 | -56.658
-5.5 | -0.521 | 0.00959 | 0.018 | -54.349
-5 | -0.476 | 0.00933 | 0.018 | -51.063
-4.5 | -0.428 | 0.00905 | 0.017 | -47.322
-4 | -0.377 | 0.00879 | 0.017 | -42.921
-3.5 | -0.324 | 0.00856 | 0.016 | -37.824
-3 | -0.268 | 0.00836 | 0.016 | -32.11
-2.5 | -0.211 | 0.00817 | 0.016 | -25.858
-2 | -0.153 | 0.00798 | 0.015 | -19.147
-1.5 | -0.094 | 0.00781 | 0.015 | -11.982
-1 | -0.034 | 0.00766 | 0.014 | -4.438
-0.5 | 0.026 | 0.00751 | 0.014 | 3.451
0 | 0.086 | 0.00592 | 0.013 | 14.542
0.5 | 0.146 | 0.0059 | 0.012 | 24.77
1 | 0.206 | 0.00587 | 0.012 | 35.175
1.5 | 0.266 | 0.00582 | 0.011 | 45.796
2 | 0.326 | 0.00581 | 0.011 | 56.083
2.5 | 0.386 | 0.00576 | 0.01 | 66.957
3 | 0.445 | 0.00518 | 0.01 | 85.898
3.5 | 0.505 | 0.00525 | 0.009 | 96.233
4 | 0.565 | 0.00531 | 0.008 | 106.378
4.5 | 0.624 | 0.00542 | 0.008 | 115.226
5 | 0.684 | 0.00554 | 0.007 | 123.412
5.5 | 0.743 | 0.0057 | 0.006 | 130.239
6 | 0.802 | 0.00597 | 0.006 | 134.331
6.5 | 0.84 | 0.00797 | 0.005 | 105.456
7 | 0.891 | 0.00921 | 0.004 | 96.705
7.5 | 0.941 | 0.00987 | 0.003 | 95.278
8 | 0.989 | 0.01065 | 0.003 | 92.799
8.5 | 1.034 | 0.0116 | 0.002 | 89.11
9 | 1.064 | 0.01779 | 0.001 | 59.802
9.5 | 1.102 | 0.01888 | 0.001 | 58.388
10 | 1.136 | 0.02006 | 0 | 56.63
10.5 | 1.165 | 0.02133 | -0.001 | 54.601
11 | 1.188 | 0.02268 | -0.001 | 52.37
11.5 | 1.205 | 0.02412 | -0.002 | 49.952
12 | 1.215 | 0.02569 | -0.003 | 47.307
12.5 | 1.219 | 0.02739 | -0.004 | 44.493
13 | 1.216 | 0.02916 | -0.004 | 41.691
13.5 | 1.206 | 0.03113 | -0.005 | 38.749
14 | 1.191 | 0.03312 | -0.006 | 35.949
14.5 | 1.169 | 0.0354 | -0.007 | 33.028
15 | 1.143 | 0.03783 | -0.007 | 30.213
15.5 | 1.112 | 0.04041 | -0.008 | 27.527
16 | 1.078 | 0.04337 | -0.009 | 24.847
16.5 | 1.041 | 0.04623 | -0.01 | 22.51
17 | 1.001 | 0.04955 | -0.01 | 20.2
17.5 | 0.959 | 0.0536 | -0.011 | 17.898

## 66. Re 4M Mach 0.00 (2)
BIGFOIL.COM POLAR EXPORT
ah80136
AH 80-136 |  |  |  | Cl Max: | 1.5592 | at alpha= | 18 | deg
XFOIL ncrit=9 |  |  |  | L/D Max: | 181.948 | at alpha= | 5.5 | deg
Re: | 4000000 |  |  | Cd Min: | 0.10452 | at alpha= | 20 | deg
Mach: | 0 |  |  | Cl=0 at alpha= | -0.97194 | deg
|  |  |  | @ Cl=0.1, Cd= | 0.0058281
|  |  |  | @ Cl=0.4, Cd= | 0.0036035
|  |  |  | @ Cl=0.6, Cd= | 0.0038509
alpha (deg) | Cl | Cd | Cm | Cl/Cd
-16 | -1.3688 | 0.04579 | -0.0094 | -29.893
-15.5 | -1.4078 | 0.03748 | -0.0091 | -37.5614
-15 | -1.422 | 0.03317 | -0.0034 | -42.8701
-14.5 | -1.4032 | 0.03012 | -0.0003 | -46.587
-14 | -1.375 | 0.02754 | 0.0022 | -49.9274
-13.5 | -1.3397 | 0.02543 | 0.0041 | -52.6819
-13 | -1.2992 | 0.02371 | 0.0056 | -54.7954
-12.5 | -1.256 | 0.02217 | 0.0069 | -56.6531
-12 | -1.2103 | 0.02082 | 0.008 | -58.1316
-11.5 | -1.1751 | 0.01736 | 0.0103 | -67.6901
-11 | -1.1256 | 0.01624 | 0.011 | -69.3103
-10.5 | -1.0743 | 0.01532 | 0.0117 | -70.124
-10 | -1.0221 | 0.01449 | 0.0121 | -70.5383
-9.5 | -0.9693 | 0.01366 | 0.0126 | -70.959
-9 | -0.9158 | 0.01292 | 0.0129 | -70.8824
-8.5 | -0.8617 | 0.0122 | 0.0132 | -70.6311
-8 | -0.8072 | 0.0115 | 0.0134 | -70.1913
-7.5 | -0.7518 | 0.01092 | 0.0135 | -68.8462
-7 | -0.6959 | 0.01042 | 0.0134 | -66.785
-6.5 | -0.6405 | 0.00971 | 0.0136 | -65.9629
-6 | -0.5846 | 0.00906 | 0.0136 | -64.5254
-5.5 | -0.5275 | 0.00868 | 0.0134 | -60.7719
-5 | -0.4699 | 0.00837 | 0.0131 | -56.141
-4.5 | -0.4123 | 0.00802 | 0.0128 | -51.409
-4 | -0.3546 | 0.00769 | 0.0125 | -46.1118
-3.5 | -0.2965 | 0.00742 | 0.0121 | -39.9596
-3 | -0.2382 | 0.00718 | 0.0116 | -33.1755
-2.5 | -0.1797 | 0.00696 | 0.0111 | -25.819
-2 | -0.1209 | 0.0068 | 0.0105 | -17.7794
-1.5 | -0.0621 | 0.00664 | 0.0099 | -9.3524
-1 | -0.0033 | 0.00646 | 0.0093 | -0.51084
-0.5 | 0.0555 | 0.00626 | 0.0086 | 8.8658
0 | 0.1132 | 0.0057 | 0.0079 | 19.8596
0.5 | 0.1698 | 0.00487 | 0.0073 | 34.8665
1 | 0.2281 | 0.00454 | 0.0065 | 50.2423
1.5 | 0.2851 | 0.00399 | 0.0059 | 71.4536
2 | 0.3412 | 0.00366 | 0.0059 | 93.224
2.5 | 0.3967 | 0.0036 | 0.006 | 110.1944
3 | 0.4531 | 0.00366 | 0.0059 | 123.7978
3.5 | 0.5111 | 0.0037 | 0.0053 | 138.1351
4 | 0.5716 | 0.0038 | 0.0041 | 150.4211
5 | 0.6999 | 0.00403 | -0.0001 | 173.6725
5.5 | 0.766 | 0.00421 | -0.0028 | 181.9477
6 | 0.8312 | 0.00457 | -0.0055 | 181.8818
6.5 | 0.895 | 0.00524 | -0.0082 | 170.8015
7 | 0.9501 | 0.00592 | -0.0091 | 160.4899
7.5 | 1.0054 | 0.00718 | -0.0108 | 140.0279
8 | 1.0587 | 0.00878 | -0.0126 | 120.5809
8.5 | 1.1098 | 0.01034 | -0.014 | 107.3308
9 | 1.1622 | 0.01129 | -0.0151 | 102.9407
9.5 | 1.2136 | 0.01242 | -0.0165 | 97.7134
10 | 1.2636 | 0.01372 | -0.0181 | 92.0991
10.5 | 1.3146 | 0.01538 | -0.0211 | 85.4746
11 | 1.3626 | 0.01765 | -0.025 | 77.2011
11.5 | 1.3966 | 0.02016 | -0.0265 | 69.2758
12 | 1.4245 | 0.02266 | -0.0268 | 62.8641
12.5 | 1.4475 | 0.02549 | -0.0266 | 56.787
13 | 1.4652 | 0.02867 | -0.0262 | 51.1057
13.5 | 1.4764 | 0.03238 | -0.0254 | 45.596
14 | 1.4892 | 0.0359 | -0.0247 | 41.4819
14.5 | 1.5049 | 0.03935 | -0.0243 | 38.244
15 | 1.5191 | 0.04307 | -0.0241 | 35.2705
15.5 | 1.5309 | 0.04709 | -0.0239 | 32.5101
16 | 1.541 | 0.0514 | -0.0238 | 29.9805
16.5 | 1.5491 | 0.05599 | -0.0238 | 27.6674
17 | 1.5551 | 0.06092 | -0.024 | 25.5269
17.5 | 1.5584 | 0.06625 | -0.0244 | 23.523
18 | 1.5592 | 0.07199 | -0.0249 | 21.6586
18.5 | 1.5553 | 0.07845 | -0.0258 | 19.8254
19 | 1.5446 | 0.08599 | -0.027 | 17.9626
19.5 | 1.5272 | 0.09466 | -0.0288 | 16.1335
20 | 1.5034 | 0.10452 | -0.0313 | 14.3838

## 67. Re 4M Mach 0.10 (1)
BIGFOIL.COM POLAR EXPORT
ah80136
AH 80-136 |  |  |  | Cl Max: | 1.212 | at alpha= | 12 | deg
JavaFoil+Calcfoil stall+Eppler ext transition |  |  |  | L/D Max: | 130.477 | at alpha= | 5.5 | deg
Re: | 4000000 |  |  | Cd Min: | 0.00519 | at alpha= | 3 | deg
Mach: | 0.1 |  |  | Cl=0 at alpha= | -0.71667 | deg
|  |  |  | @ Cl=0.1, Cd= | 0.0059178
|  |  |  | @ Cl=0.4, Cd= | 0.005646
|  |  |  | @ Cl=0.6, Cd= | 0.005375
alpha (deg) | Cl | Cd | Cm | Cl/Cd
-12 | -0.52 | 0.08225 | 0.011 | -6.32
-11.5 | -0.533 | 0.07833 | 0.01 | -6.805
-11 | -0.544 | 0.0738 | 0.01 | -7.371
-10.5 | -0.552 | 0.07021 | 0.01 | -7.865
-10 | -0.557 | 0.06605 | 0.01 | -8.44
-9.5 | -0.559 | 0.06216 | 0.01 | -8.994
-9 | -0.557 | 0.05828 | 0.01 | -9.556
-8.5 | -0.551 | 0.05439 | 0.01 | -10.132
-8 | -0.541 | 0.05078 | 0.01 | -10.651
-7.5 | -0.527 | 0.04686 | 0.011 | -11.252
-7 | -0.626 | 0.01062 | 0.019 | -58.957
-6.5 | -0.596 | 0.01028 | 0.019 | -58.023
-6 | -0.561 | 0.00995 | 0.019 | -56.391
-5.5 | -0.522 | 0.00962 | 0.018 | -54.186
-5 | -0.478 | 0.00938 | 0.018 | -50.923
-4.5 | -0.43 | 0.00908 | 0.017 | -47.347
-4 | -0.379 | 0.00881 | 0.017 | -42.989
-3.5 | -0.325 | 0.00858 | 0.017 | -37.894
-3 | -0.27 | 0.00837 | 0.016 | -32.206
-2.5 | -0.212 | 0.00818 | 0.016 | -25.951
-2 | -0.153 | 0.00799 | 0.015 | -19.216
-1.5 | -0.094 | 0.00782 | 0.015 | -12.029
-1 | -0.034 | 0.00766 | 0.014 | -4.457
-0.5 | 0.026 | 0.00752 | 0.014 | 3.467
0 | 0.087 | 0.00592 | 0.013 | 14.612
0.5 | 0.147 | 0.00591 | 0.013 | 24.886
1 | 0.207 | 0.00587 | 0.012 | 35.343
1.5 | 0.268 | 0.00582 | 0.011 | 46.015
2 | 0.327 | 0.00581 | 0.011 | 56.347
2.5 | 0.388 | 0.00576 | 0.01 | 67.241
3 | 0.448 | 0.00519 | 0.01 | 86.284
3.5 | 0.508 | 0.00525 | 0.009 | 96.64
4 | 0.567 | 0.00532 | 0.008 | 106.742
4.5 | 0.627 | 0.00542 | 0.008 | 115.641
5 | 0.687 | 0.00555 | 0.007 | 123.805
5.5 | 0.747 | 0.00572 | 0.006 | 130.477
6 | 0.799 | 0.00814 | 0.006 | 98.171
6.5 | 0.843 | 0.00867 | 0.005 | 97.194
7 | 0.894 | 0.00933 | 0.004 | 95.879
7.5 | 0.944 | 0.01 | 0.003 | 94.43
8 | 0.992 | 0.0108 | 0.003 | 91.854
8.5 | 1.038 | 0.01177 | 0.002 | 88.19
9 | 1.068 | 0.01798 | 0.001 | 59.376
9.5 | 1.106 | 0.0191 | 0.001 | 57.889
10 | 1.139 | 0.0203 | 0 | 56.106
10.5 | 1.167 | 0.02161 | -0.001 | 53.983
11 | 1.188 | 0.02296 | -0.002 | 51.768
11.5 | 1.204 | 0.02446 | -0.002 | 49.2
12 | 1.212 | 0.02605 | -0.003 | 46.511
12.5 | 1.212 | 0.0278 | -0.004 | 43.612
13 | 1.206 | 0.02962 | -0.004 | 40.713
13.5 | 1.193 | 0.03164 | -0.005 | 37.693
14 | 1.172 | 0.03381 | -0.006 | 34.676
14.5 | 1.146 | 0.03608 | -0.007 | 31.772
15 | 1.115 | 0.03863 | -0.007 | 28.864
15.5 | 1.079 | 0.04147 | -0.008 | 26.011
16 | 1.039 | 0.04427 | -0.009 | 23.465
16.5 | 0.996 | 0.04748 | -0.01 | 20.979
17 | 0.951 | 0.05113 | -0.01 | 18.6

## 68. Re 4M Mach 0.10 (2)
BIGFOIL.COM POLAR EXPORT
ah80136
AH 80-136 |  |  |  | Cl Max: | 1.5444 | at alpha= | 17.5 | deg
XFOIL ncrit=9 |  |  |  | L/D Max: | 182.364 | at alpha= | 5.5 | deg
Re: | 4000000 |  |  | Cd Min: | 0.11175 | at alpha= | 20 | deg
Mach: | 0.1 |  |  | Cl=0 at alpha= | -0.97551 | deg
|  |  |  | @ Cl=0.1, Cd= | 0.0058513
|  |  |  | @ Cl=0.4, Cd= | 0.0036103
|  |  |  | @ Cl=0.6, Cd= | 0.0038552
alpha (deg) | Cl | Cd | Cm | Cl/Cd
-14.5 | -1.2376 | 0.04762 | -0.0087 | -25.9891
-14 | -1.3031 | 0.03771 | -0.0055 | -34.5558
-13.5 | -1.3064 | 0.03198 | -0.0016 | -40.8505
-13 | -1.2841 | 0.0282 | 0.0012 | -45.5355
-12.5 | -1.2508 | 0.02534 | 0.0034 | -49.3607
-12 | -1.2106 | 0.02314 | 0.0051 | -52.3163
-11.5 | -1.166 | 0.02138 | 0.0065 | -54.537
-11 | -1.1319 | 0.01741 | 0.009 | -65.0144
-10.5 | -1.0817 | 0.01612 | 0.01 | -67.103
-10 | -1.0293 | 0.01516 | 0.0107 | -67.8958
-9.5 | -0.9762 | 0.01424 | 0.0112 | -68.5534
-9 | -0.9223 | 0.0134 | 0.0117 | -68.8284
-8.5 | -0.8678 | 0.01259 | 0.0122 | -68.9277
-8 | -0.8129 | 0.0118 | 0.0126 | -68.8898
-7.5 | -0.7572 | 0.01115 | 0.0128 | -67.9103
-7 | -0.7008 | 0.01059 | 0.0129 | -66.1756
-6.5 | -0.6441 | 0.01007 | 0.0129 | -63.9623
-6 | -0.5886 | 0.00915 | 0.0132 | -64.3279
-5.5 | -0.531 | 0.00874 | 0.0131 | -60.7551
-5 | -0.473 | 0.00841 | 0.0129 | -56.2426
-4.5 | -0.4148 | 0.00809 | 0.0126 | -51.2732
-4 | -0.3567 | 0.00772 | 0.0123 | -46.2047
-3.5 | -0.2981 | 0.00746 | 0.012 | -39.9598
-3 | -0.2394 | 0.0072 | 0.0115 | -33.25
-2.5 | -0.1805 | 0.00698 | 0.011 | -25.8596
-2 | -0.1213 | 0.00682 | 0.0104 | -17.7859
-1.5 | -0.0621 | 0.00665 | 0.0099 | -9.3383
-1 | -0.0029 | 0.00647 | 0.0093 | -0.44822
-0.5 | 0.0563 | 0.00628 | 0.0086 | 8.965
0 | 0.1144 | 0.00571 | 0.0079 | 20.035
0.5 | 0.1713 | 0.00488 | 0.0072 | 35.1025
1 | 0.23 | 0.00455 | 0.0065 | 50.5495
1.5 | 0.2874 | 0.004 | 0.0059 | 71.85
2 | 0.3437 | 0.00366 | 0.0058 | 93.9071
2.5 | 0.3997 | 0.00361 | 0.006 | 110.7202
3 | 0.4565 | 0.00367 | 0.0058 | 124.3869
3.5 | 0.5149 | 0.00371 | 0.0053 | 138.7871
4 | 0.5757 | 0.00381 | 0.0041 | 151.1024
5 | 0.7048 | 0.00405 | -0.0001 | 174.0247
5.5 | 0.7714 | 0.00423 | -0.0028 | 182.3641
6 | 0.8371 | 0.0046 | -0.0055 | 181.9783
6.5 | 0.9021 | 0.00528 | -0.0084 | 170.8523
7 | 0.9576 | 0.00597 | -0.0093 | 160.402
7.5 | 1.0133 | 0.00728 | -0.011 | 139.1896
8 | 1.0668 | 0.0089 | -0.0127 | 119.8652
8.5 | 1.118 | 0.01051 | -0.0142 | 106.3749
9 | 1.1706 | 0.0115 | -0.0153 | 101.7913
9.5 | 1.2219 | 0.01274 | -0.0167 | 95.9105
10 | 1.2723 | 0.01412 | -0.0185 | 90.1062
10.5 | 1.3246 | 0.01614 | -0.0226 | 82.0694
11 | 1.3684 | 0.01863 | -0.0259 | 73.4514
11.5 | 1.3981 | 0.02117 | -0.0264 | 66.0416
12 | 1.4243 | 0.02382 | -0.0264 | 59.7943
12.5 | 1.4453 | 0.02682 | -0.0261 | 53.8889
13 | 1.4613 | 0.03017 | -0.0254 | 48.4355
13.5 | 1.4688 | 0.03422 | -0.0245 | 42.9223
14 | 1.484 | 0.03766 | -0.0239 | 39.4052
14.5 | 1.4992 | 0.04128 | -0.0236 | 36.3178
15 | 1.5125 | 0.04519 | -0.0233 | 33.4698
15.5 | 1.5234 | 0.04943 | -0.0231 | 30.8193
16 | 1.5321 | 0.05397 | -0.023 | 28.388
16.5 | 1.5391 | 0.05883 | -0.0231 | 26.1618
17 | 1.5431 | 0.06408 | -0.0233 | 24.0808
17.5 | 1.5444 | 0.06982 | -0.0238 | 22.1197
18 | 1.5417 | 0.07612 | -0.0244 | 20.2535
18.5 | 1.5334 | 0.08334 | -0.0255 | 18.3993
19 | 1.5176 | 0.09175 | -0.0271 | 16.5406
19.5 | 1.4952 | 0.10139 | -0.0294 | 14.747
20 | 1.4701 | 0.11175 | -0.0324 | 13.1553

## 69. Re 4M Mach 0.25 (1)
BIGFOIL.COM POLAR EXPORT
ah80136
AH 80-136 |  |  |  | Cl Max: | 1.185 | at alpha= | 11.5 | deg
JavaFoil+Calcfoil stall+Eppler ext transition |  |  |  | L/D Max: | 125.764 | at alpha= | 5 | deg
Re: | 4000000 |  |  | Cd Min: | 0.0052 | at alpha= | 3 | deg
Mach: | 0.25 |  |  | Cl=0 at alpha= | -0.71774 | deg
|  |  |  | @ Cl=0.1, Cd= | 0.0059282
|  |  |  | @ Cl=0.4, Cd= | 0.0057807
|  |  |  | @ Cl=0.6, Cd= | 0.05553
alpha (deg) | Cl | Cd | Cm | Cl/Cd
-11 | -0.348 | 0.07672 | 0.011 | -4.54
-10.5 | -0.388 | 0.07275 | 0.01 | -5.328
-10 | -0.422 | 0.06855 | 0.01 | -6.149
-9.5 | -0.449 | 0.06436 | 0.01 | -6.983
-9 | -0.471 | 0.06124 | 0.01 | -7.684
-8.5 | -0.485 | 0.05725 | 0.01 | -8.472
-8 | -0.492 | 0.05356 | 0.01 | -9.188
-7.5 | -0.492 | 0.05026 | 0.01 | -9.785
-7 | -0.485 | 0.0466 | 0.01 | -10.4
-6.5 | -0.472 | 0.04253 | 0.011 | -11.092
-6 | -0.556 | 0.01017 | 0.019 | -54.657
-5.5 | -0.522 | 0.00985 | 0.019 | -53.012
-5 | -0.482 | 0.00952 | 0.018 | -50.596
-4.5 | -0.436 | 0.00918 | 0.018 | -47.523
-4 | -0.386 | 0.00893 | 0.017 | -43.219
-3.5 | -0.332 | 0.00868 | 0.017 | -38.312
-3 | -0.276 | 0.00845 | 0.017 | -32.672
-2.5 | -0.218 | 0.00824 | 0.016 | -26.416
-2 | -0.158 | 0.00804 | 0.016 | -19.603
-1.5 | -0.097 | 0.00785 | 0.015 | -12.296
-1 | -0.035 | 0.00769 | 0.015 | -4.561
-0.5 | 0.027 | 0.00754 | 0.014 | 3.552
0 | 0.089 | 0.00593 | 0.013 | 14.986
0.5 | 0.151 | 0.00592 | 0.013 | 25.533
1 | 0.213 | 0.00588 | 0.012 | 36.255
1.5 | 0.275 | 0.00583 | 0.012 | 47.213
2 | 0.336 | 0.00582 | 0.011 | 57.784
2.5 | 0.398 | 0.0058 | 0.01 | 68.625
3 | 0.46 | 0.0052 | 0.01 | 88.44
3.5 | 0.521 | 0.00527 | 0.009 | 98.897
4 | 0.583 | 0.00534 | 0.009 | 109.159
4.5 | 0.644 | 0.00547 | 0.008 | 117.718
5 | 0.706 | 0.00561 | 0.007 | 125.764
5.5 | 0.76 | 0.00792 | 0.006 | 95.918
6 | 0.805 | 0.0086 | 0.006 | 93.553
6.5 | 0.86 | 0.00926 | 0.005 | 92.857
7 | 0.913 | 0.00996 | 0.004 | 91.623
7.5 | 0.964 | 0.0107 | 0.004 | 90.034
8 | 1.012 | 0.01164 | 0.003 | 86.95
8.5 | 1.056 | 0.01297 | 0.002 | 81.46
9 | 1.088 | 0.01909 | 0.001 | 56.973
9.5 | 1.123 | 0.02035 | 0.001 | 55.187
10 | 1.152 | 0.02167 | 0 | 53.158
10.5 | 1.173 | 0.02311 | -0.001 | 50.739
11 | 1.184 | 0.02468 | -0.002 | 47.986
11.5 | 1.185 | 0.02646 | -0.002 | 44.801
12 | 1.175 | 0.02838 | -0.003 | 41.41
12.5 | 1.153 | 0.03043 | -0.004 | 37.897
13 | 1.119 | 0.03268 | -0.005 | 34.237
13.5 | 1.073 | 0.03514 | -0.005 | 30.527
14 | 1.015 | 0.0379 | -0.006 | 26.77
14.5 | 0.946 | 0.04087 | -0.007 | 23.147
15 | 0.868 | 0.04407 | -0.007 | 19.701
15.5 | 0.783 | 0.04735 | -0.008 | 16.532
16 | 0.691 | 0.05128 | -0.009 | 13.47
16.5 | 0.593 | 0.05553 | -0.01 | 10.685

## 70. Re 4M Mach 0.25 (2)
BIGFOIL.COM POLAR EXPORT
ah80136
AH 80-136 |  |  |  | Cl Max: | 1.4712 | at alpha= | 15.5 | deg
XFOIL ncrit=9 |  |  |  | L/D Max: | 183.432 | at alpha= | 5.5 | deg
Re: | 4000000 |  |  | Cd Min: | 0.2746 | at alpha= | -20 | deg
Mach: | 0.25 |  |  | Cl=0 at alpha= | -0.99594 | deg
|  |  |  | @ Cl=0.1, Cd= | 0.0059902
|  |  |  | @ Cl=0.4, Cd= | 0.0036784
|  |  |  | @ Cl=0.6, Cd= | 0.0038737
alpha (deg) | Cl | Cd | Cm | Cl/Cd
-20 | -0.8593 | 0.2746 | 0.1288 | -3.1293
-19.5 | -0.84 | 0.26759 | 0.124 | -3.1391
-19 | -0.529 | 0.21213 | 0.0684 | -2.4938
-18.5 | -0.5181 | 0.20725 | 0.0658 | -2.4999
-18 | -0.5071 | 0.20226 | 0.0633 | -2.5072
-17.5 | -0.4961 | 0.1972 | 0.0608 | -2.5157
-17 | -0.4861 | 0.19108 | 0.0582 | -2.544
-16.5 | -0.4767 | 0.18546 | 0.0557 | -2.5704
-16 | -0.4677 | 0.17987 | 0.0533 | -2.6002
-15.5 | -0.4591 | 0.17433 | 0.0508 | -2.6335
-15 | -0.4513 | 0.16873 | 0.0485 | -2.6747
-14.5 | -0.4441 | 0.16316 | 0.0461 | -2.7219
-13.5 | -0.4418 | 0.15064 | 0.0414 | -2.9328
-13 | -0.6213 | 0.16873 | 0.0677 | -3.6822
-12.5 | -0.6161 | 0.15792 | 0.0633 | -3.9013
-12 | -0.6095 | 0.14859 | 0.0591 | -4.1019
-11.5 | -0.597 | 0.14181 | 0.0559 | -4.2099
-11 | -0.5863 | 0.13456 | 0.0526 | -4.3572
-10.5 | -0.6158 | 0.11614 | 0.0449 | -5.3022
-10 | -0.6457 | 0.09983 | 0.0364 | -6.468
-9.5 | -0.6921 | 0.08052 | 0.023 | -8.5954
-9 | -0.9329 | 0.02164 | 0.0029 | -43.11
-8.5 | -0.8903 | 0.0176 | 0.0051 | -50.5852
-8 | -0.839 | 0.01514 | 0.0068 | -55.4161
-7.5 | -0.7838 | 0.01341 | 0.0081 | -58.4489
-7 | -0.7264 | 0.01214 | 0.0091 | -59.8353
-6.5 | -0.668 | 0.01113 | 0.0099 | -60.018
-6 | -0.6092 | 0.01019 | 0.0106 | -59.7841
-5.5 | -0.5507 | 0.00919 | 0.0112 | -59.9238
-5 | -0.49 | 0.00872 | 0.0114 | -56.1927
-4.5 | -0.4289 | 0.00836 | 0.0114 | -51.3038
-4 | -0.3683 | 0.00789 | 0.0114 | -46.6793
-3.5 | -0.3073 | 0.00757 | 0.0112 | -40.5945
-3 | -0.2461 | 0.00728 | 0.011 | -33.8049
-2.5 | -0.1847 | 0.00707 | 0.0106 | -26.1245
-2 | -0.1233 | 0.00688 | 0.0101 | -17.9215
-1 | -0.0005 | 0.0065 | 0.009 | -0.076923
-0.5 | 0.061 | 0.00634 | 0.0083 | 9.6215
0 | 0.1212 | 0.0058 | 0.0076 | 20.8966
0.5 | 0.1799 | 0.00494 | 0.0069 | 36.417
1 | 0.2406 | 0.0046 | 0.0061 | 52.3043
1.5 | 0.2999 | 0.00405 | 0.0055 | 74.0494
2 | 0.3581 | 0.0037 | 0.0055 | 96.7838
2.5 | 0.4164 | 0.00367 | 0.0056 | 113.4605
3 | 0.4756 | 0.00371 | 0.0054 | 128.1941
3.5 | 0.536 | 0.00377 | 0.0048 | 142.1751
4 | 0.5983 | 0.00387 | 0.0038 | 154.5995
4.5 | 0.6628 | 0.00401 | 0.0023 | 165.2868
5 | 0.7319 | 0.00415 | -0.0004 | 176.3614
5.5 | 0.8016 | 0.00437 | -0.0031 | 183.4325
6 | 0.8703 | 0.00475 | -0.0059 | 183.2211
6.5 | 0.9389 | 0.00547 | -0.0089 | 171.6453
7 | 0.9996 | 0.00627 | -0.0104 | 159.4258
7.5 | 1.0571 | 0.00783 | -0.0122 | 135.0064
8 | 1.1104 | 0.00999 | -0.0142 | 111.1512
8.5 | 1.163 | 0.01153 | -0.0154 | 100.8673
9 | 1.2165 | 0.01293 | -0.0169 | 94.0835
9.5 | 1.2709 | 0.01545 | -0.0214 | 82.2589
10 | 1.3175 | 0.01824 | -0.025 | 72.2314
10.5 | 1.3484 | 0.02104 | -0.0255 | 64.0875
11 | 1.3724 | 0.02408 | -0.0251 | 56.9934
11.5 | 1.3947 | 0.02716 | -0.0244 | 51.3513
12 | 1.4124 | 0.03054 | -0.0235 | 46.2475
12.5 | 1.425 | 0.03434 | -0.0224 | 41.4968
13 | 1.4314 | 0.03888 | -0.0214 | 36.8158
13.5 | 1.4428 | 0.04317 | -0.0206 | 33.4214
14 | 1.4538 | 0.04761 | -0.0201 | 30.5356
14.5 | 1.463 | 0.05237 | -0.0196 | 27.9358
15 | 1.4691 | 0.05754 | -0.0194 | 25.5318
15.5 | 1.4712 | 0.06326 | -0.0193 | 23.2564
16 | 1.4708 | 0.06949 | -0.0196 | 21.1656
16.5 | 1.4655 | 0.07642 | -0.0202 | 19.1769
17 | 1.4587 | 0.08378 | -0.0212 | 17.4111
17.5 | 1.4471 | 0.0919 | -0.0226 | 15.7465
18 | 1.4329 | 0.1007 | -0.0247 | 14.2294
18.5 | 1.4137 | 0.11042 | -0.0274 | 12.8029
19 | 1.3928 | 0.12078 | -0.0309 | 11.5317
19.5 | 1.3694 | 0.13184 | -0.0353 | 10.3868
20 | 1.3454 | 0.14354 | -0.0406 | 9.373

## 71. Re 4M Mach 0.50 (1)
BIGFOIL.COM POLAR EXPORT
ah80136
AH 80-136 |  |  |  | Cl Max: | 1.191 | at alpha= | 19.5 | deg
JavaFoil+Calcfoil stall+Eppler ext transition |  |  |  | L/D Max: | 108.077 | at alpha= | 3.5 | deg
Re: | 4000000 |  |  | Cd Min: | 0.0053 | at alpha= | 3 | deg
Mach: | 0.5 |  |  | Cl=0 at alpha= | -0.71739 | deg
|  |  |  | @ Cl=0.1, Cd= | 0.0074976
|  |  |  | @ Cl=0.4, Cd= | 0.0058939
|  |  |  | @ Cl=0.6, Cd= | 0.006023
alpha (deg) | Cl | Cd | Cm | Cl/Cd
-20 | -1.046 | 0.16304 | 0.015 | -6.418
-19.5 | -1.02 | 0.15884 | 0.015 | -6.421
-19 | -0.993 | 0.15453 | 0.015 | -6.429
-18.5 | -0.967 | 0.15066 | 0.015 | -6.42
-18 | -0.943 | 0.14613 | 0.015 | -6.451
-17.5 | -0.914 | 0.14044 | 0.015 | -6.507
-17 | -0.887 | 0.13654 | 0.014 | -6.494
-16.5 | -0.86 | 0.13044 | 0.014 | -6.594
-16 | -0.834 | 0.1264 | 0.014 | -6.597
-15.5 | -0.808 | 0.12437 | 0.014 | -6.493
-15 | -0.781 | 0.11848 | 0.014 | -6.594
-14.5 | -0.753 | 0.11318 | 0.013 | -6.65
-14 | -0.726 | 0.10994 | 0.013 | -6.605
-13.5 | -0.7 | 0.10612 | 0.013 | -6.593
-13 | -0.672 | 0.12034 | 0.013 | -5.587
-12.5 | -0.646 | 0.09958 | 0.013 | -6.489
-12 | -0.619 | 0.09638 | 0.013 | -6.421
-11.5 | -0.591 | 0.08564 | 0.012 | -6.907
-11 | -0.565 | 0.0774 | 0.012 | -7.295
-10.5 | -0.538 | 0.0714 | 0.012 | -7.532
-10 | -0.511 | 0.06494 | 0.012 | -7.872
-9.5 | -0.484 | 0.06051 | 0.012 | -8.004
-9 | -0.455 | 0.06986 | 0.011 | -6.52
-8.5 | -0.428 | 0.06125 | 0.011 | -6.995
-8 | -0.401 | 0.05512 | 0.011 | -7.282
-7.5 | -0.374 | 0.05061 | 0.011 | -7.396
-7 | -0.347 | 0.04677 | 0.011 | -7.429
-6.5 | -0.319 | 0.05078 | 0.01 | -6.275
-6 | -0.292 | 0.04471 | 0.01 | -6.523
-5.5 | -0.265 | 0.04098 | 0.01 | -6.457
-5 | -0.237 | 0.04094 | 0.009 | -5.778
-4.5 | -0.304 | 0.03885 | 0.009 | -7.824
-4 | -0.316 | 0.03469 | 0.01 | -9.114
-3.5 | -0.354 | 0.00917 | 0.019 | -38.651
-3 | -0.301 | 0.00882 | 0.018 | -34.141
-2.5 | -0.24 | 0.00852 | 0.018 | -28.208
-2 | -0.175 | 0.00828 | 0.017 | -21.123
-1.5 | -0.108 | 0.00805 | 0.017 | -13.365
-1 | -0.039 | 0.00784 | 0.016 | -4.992
-0.5 | 0.03 | 0.00766 | 0.016 | 3.904
0 | 0.099 | 0.00752 | 0.015 | 13.224
0.5 | 0.169 | 0.00595 | 0.014 | 28.379
1 | 0.238 | 0.00593 | 0.014 | 40.155
1.5 | 0.308 | 0.00588 | 0.013 | 52.304
2 | 0.376 | 0.00588 | 0.012 | 63.881
2.5 | 0.445 | 0.00592 | 0.012 | 75.166
3 | 0.513 | 0.0053 | 0.011 | 96.841
3.5 | 0.582 | 0.00539 | 0.01 | 108.077
4 | 0.642 | 0.0075 | 0.009 | 85.608
4.5 | 0.698 | 0.00809 | 0.009 | 86.219
5 | 0.756 | 0.00949 | 0.008 | 79.599
5.5 | 0.817 | 0.01033 | 0.007 | 79.079
6 | 0.878 | 0.01116 | 0.006 | 78.658
6.5 | 0.939 | 0.01205 | 0.005 | 77.927
7 | 0.997 | 0.01297 | 0.005 | 76.855
7.5 | 1.049 | 0.0141 | 0.004 | 74.389
8 | 1.094 | 0.016 | 0.003 | 68.388
8.5 | 1.124 | 0.02312 | 0.002 | 48.628
9 | 1.146 | 0.02487 | 0.002 | 46.086
9.5 | 1.122 | 0.02706 | 0.001 | 41.473
10 | 0.948 | 0.03047 | 0 | 31.12
10.5 | 0.711 | 0.03178 | -0.001 | 22.386
11 | 0.741 | 0.03506 | -0.002 | 21.132
11.5 | 0.678 | 0.08013 | -0.001 | 8.459
12 | 0.8 | 0.04046 | -0.003 | 19.763
12.5 | 0.728 | 0.09644 | -0.002 | 7.544
13 | 0.757 | 0.09379 | -0.003 | 8.069
13.5 | 0.782 | 0.10603 | -0.003 | 7.379
14 | 0.809 | 0.10928 | -0.004 | 7.407
14.5 | 0.836 | 0.11344 | -0.004 | 7.372
15 | 0.87 | 0.11815 | -0.005 | 7.365
15.5 | 0.892 | 0.12302 | -0.005 | 7.248
16 | 0.919 | 0.12689 | -0.006 | 7.243
16.5 | 1.026 | 0.09082 | -0.01 | 11.301
17 | 0.975 | 0.13738 | -0.007 | 7.095
17.5 | 1.005 | 0.14384 | -0.008 | 6.986
18 | 1.11 | 0.10414 | -0.012 | 10.656
18.5 | 1.058 | 0.15214 | -0.009 | 6.957
19 | 1.139 | 0.12631 | -0.013 | 9.014
19.5 | 1.191 | 0.11805 | -0.015 | 10.086
20 | 1.146 | 0.16577 | -0.012 | 6.911

## 72. Re 4M Mach 0.50 (2)
BIGFOIL.COM POLAR EXPORT
ah80136
AH 80-136 |  |  |  | Cl Max: | 1.3189 | at alpha= | 11.5 | deg
XFOIL ncrit=9 |  |  |  | L/D Max: | 184.764 | at alpha= | 5 | deg
Re: | 4000000 |  |  | Cd Min: | 0.30322 | at alpha= | -20 | deg
Mach: | 0.5 |  |  | Cl=0 at alpha= | -1.088 | deg
|  |  |  | @ Cl=0.1, Cd= | 0.006475
|  |  |  | @ Cl=0.4, Cd= | 0.0041006
|  |  |  | @ Cl=0.6, Cd= | 0.0040493
alpha (deg) | Cl | Cd | Cm | Cl/Cd
-20 | -0.9399 | 0.30322 | 0.1502 | -3.0997
-19 | -0.8915 | 0.28577 | 0.1386 | -3.1196
-18.5 | -0.8676 | 0.27707 | 0.133 | -3.1313
-18 | -0.8436 | 0.2684 | 0.1274 | -3.1431
-17.5 | -0.8208 | 0.2591 | 0.1217 | -3.1679
-17 | -0.7971 | 0.25137 | 0.1165 | -3.171
-16.5 | -0.7731 | 0.24349 | 0.1114 | -3.1751
-16 | -0.7484 | 0.23454 | 0.1061 | -3.1909
-15.5 | -0.7252 | 0.22567 | 0.1008 | -3.2135
-15 | -0.7025 | 0.217 | 0.0957 | -3.2373
-14.5 | -0.6805 | 0.20843 | 0.0908 | -3.2649
-14 | -0.6592 | 0.19989 | 0.0861 | -3.2978
-13.5 | -0.6385 | 0.19122 | 0.0813 | -3.3391
-13 | -0.6191 | 0.18253 | 0.0768 | -3.3918
-12.5 | -0.602 | 0.17411 | 0.0724 | -3.4576
-12 | -0.5856 | 0.16512 | 0.068 | -3.5465
-11.5 | -0.5726 | 0.15489 | 0.0633 | -3.6968
-11 | -0.5561 | 0.14745 | 0.0595 | -3.7714
-10.5 | -0.5413 | 0.13941 | 0.0557 | -3.8828
-10 | -0.5296 | 0.13083 | 0.0517 | -4.048
-9.5 | -0.5206 | 0.12181 | 0.0476 | -4.2739
-9 | -0.5137 | 0.11267 | 0.0434 | -4.5593
-8.5 | -0.5092 | 0.10332 | 0.0388 | -4.9284
-8 | -0.5068 | 0.09382 | 0.0337 | -5.4018
-7.5 | -0.5082 | 0.08382 | 0.0277 | -6.063
-7 | -0.5133 | 0.0731 | 0.0197 | -7.0219
-6.5 | -0.5259 | 0.06072 | 0.0055 | -8.6611
-6 | -0.5285 | 0.04899 | -0.0019 | -10.7879
-5.5 | -0.5212 | 0.03748 | -0.0043 | -13.9061
-4.5 | -0.4635 | 0.0177 | 0.0003 | -26.1864
-4 | -0.4147 | 0.01054 | 0.0041 | -39.3454
-3.5 | -0.347 | 0.00871 | 0.0061 | -39.8393
-3 | -0.2755 | 0.00791 | 0.0072 | -34.8293
-2.5 | -0.2032 | 0.00745 | 0.0077 | -27.2752
-2 | -0.131 | 0.00715 | 0.0078 | -18.3217
-1.5 | -0.059 | 0.00694 | 0.0075 | -8.5014
-1 | 0.0126 | 0.00674 | 0.0071 | 1.8694
-0.5 | 0.084 | 0.00655 | 0.0065 | 12.8244
0 | 0.1544 | 0.00622 | 0.0059 | 24.8232
0.5 | 0.2218 | 0.00532 | 0.0051 | 41.6917
1 | 0.2909 | 0.00481 | 0.0043 | 60.4782
1.5 | 0.36 | 0.00436 | 0.0036 | 82.5688
2 | 0.4263 | 0.00393 | 0.0037 | 108.4733
2.5 | 0.4949 | 0.00392 | 0.0035 | 126.25
3 | 0.5654 | 0.00401 | 0.0028 | 140.9975
3.5 | 0.6358 | 0.00409 | 0.0023 | 155.4523
4 | 0.7079 | 0.00423 | 0.0015 | 167.3522
4.5 | 0.7834 | 0.00442 | 0.0001 | 177.2398
5 | 0.861 | 0.00466 | -0.0018 | 184.7639
6 | 1.0286 | 0.00574 | -0.008 | 179.1986
6.5 | 1.1133 | 0.00667 | -0.0115 | 166.9115
7 | 1.1976 | 0.00828 | -0.0158 | 144.6377
7.5 | 1.2475 | 0.01413 | -0.0233 | 88.2873
8 | 1.2465 | 0.02134 | -0.0263 | 58.4114
8.5 | 1.2582 | 0.02547 | -0.0242 | 49.3993
9 | 1.2661 | 0.02994 | -0.022 | 42.2879
9.5 | 1.2757 | 0.03448 | -0.02 | 36.9983
10 | 1.2923 | 0.03879 | -0.0182 | 33.3153
10.5 | 1.3087 | 0.04327 | -0.0165 | 30.245
11 | 1.3184 | 0.04845 | -0.0148 | 27.2116
11.5 | 1.3189 | 0.05461 | -0.0135 | 24.1513
12 | 1.3122 | 0.06165 | -0.0126 | 21.2847
12.5 | 1.2984 | 0.06964 | -0.0122 | 18.6445
13 | 1.2806 | 0.07833 | -0.0125 | 16.3488
13.5 | 1.2604 | 0.08765 | -0.0134 | 14.3799
14 | 1.2371 | 0.09777 | -0.0152 | 12.6532
14.5 | 1.2107 | 0.10872 | -0.0181 | 11.1359
15 | 1.1823 | 0.12069 | -0.0224 | 9.7962
15.5 | 1.1545 | 0.13339 | -0.0279 | 8.6551
16 | 1.1286 | 0.14675 | -0.0347 | 7.6906
16.5 | 1.1059 | 0.16062 | -0.0426 | 6.8852

## 73. Re 5M Mach 0.00 (1)
BIGFOIL.COM POLAR EXPORT
ah80136
AH 80-136 |  |  |  | Cl Max: | 1.221 | at alpha= | 12.5 | deg
JavaFoil+Calcfoil stall+Eppler ext transition |  |  |  | L/D Max: | 135.485 | at alpha= | 6 | deg
Re: | 5000000 |  |  | Cd Min: | 0.00519 | at alpha= | 3.5 | deg
Mach: | 0 |  |  | Cl=0 at alpha= | -0.71667 | deg
|  |  |  | @ Cl=0.1, Cd= | 0.0058583
|  |  |  | @ Cl=0.4, Cd= | 0.0057624
|  |  |  | @ Cl=0.6, Cd= | 0.0053831
alpha (deg) | Cl | Cd | Cm | Cl/Cd
-12.5 | -0.536 | 0.08508 | 0.011 | -6.305
-12 | -0.548 | 0.08073 | 0.011 | -6.79
-11.5 | -0.558 | 0.07644 | 0.011 | -7.302
-11 | -0.566 | 0.07205 | 0.011 | -7.857
-10.5 | -0.571 | 0.06836 | 0.01 | -8.354
-10 | -0.573 | 0.0643 | 0.01 | -8.918
-9.5 | -0.572 | 0.0605 | 0.01 | -9.459
-9 | -0.568 | 0.0567 | 0.011 | -10.015
-8.5 | -0.56 | 0.05272 | 0.011 | -10.621
-8 | -0.55 | 0.04813 | 0.011 | -11.423
-7.5 | -0.655 | 0.01074 | 0.02 | -60.982
-7 | -0.629 | 0.0103 | 0.019 | -61.065
-6.5 | -0.598 | 0.00995 | 0.019 | -60.065
-6 | -0.561 | 0.00963 | 0.018 | -58.279
-5.5 | -0.521 | 0.00937 | 0.018 | -55.582
-5 | -0.476 | 0.00907 | 0.018 | -52.512
-4.5 | -0.428 | 0.00881 | 0.017 | -48.636
-4 | -0.377 | 0.00857 | 0.017 | -44.039
-3.5 | -0.324 | 0.00835 | 0.016 | -38.781
-3 | -0.268 | 0.00815 | 0.016 | -32.919
-2.5 | -0.211 | 0.00797 | 0.016 | -26.509
-2 | -0.153 | 0.00778 | 0.015 | -19.627
-1.5 | -0.094 | 0.00762 | 0.015 | -12.28
-1 | -0.034 | 0.00747 | 0.014 | -4.549
-0.5 | 0.026 | 0.00734 | 0.014 | 3.531
0 | 0.086 | 0.00587 | 0.013 | 14.669
0.5 | 0.146 | 0.00582 | 0.012 | 25.119
1 | 0.206 | 0.00579 | 0.012 | 35.665
1.5 | 0.266 | 0.00574 | 0.011 | 46.446
2 | 0.326 | 0.00574 | 0.011 | 56.781
2.5 | 0.386 | 0.00576 | 0.01 | 66.926
3 | 0.445 | 0.00577 | 0.01 | 77.171
3.5 | 0.505 | 0.00519 | 0.009 | 97.361
4 | 0.565 | 0.0053 | 0.008 | 106.523
4.5 | 0.624 | 0.00544 | 0.008 | 114.671
5 | 0.684 | 0.00578 | 0.007 | 118.315
5.5 | 0.743 | 0.00597 | 0.006 | 124.345
6 | 0.802 | 0.00592 | 0.006 | 135.485
6.5 | 0.842 | 0.00776 | 0.005 | 108.473
7 | 0.893 | 0.00899 | 0.004 | 99.269
7.5 | 0.942 | 0.00966 | 0.003 | 97.534
8 | 0.99 | 0.01048 | 0.003 | 94.474
8.5 | 1.033 | 0.01193 | 0.002 | 86.635
9 | 1.066 | 0.0172 | 0.001 | 61.944
9.5 | 1.104 | 0.01815 | 0.001 | 60.849
10 | 1.138 | 0.01928 | 0 | 59.029
10.5 | 1.167 | 0.0205 | -0.001 | 56.913
11 | 1.19 | 0.02183 | -0.001 | 54.492
11.5 | 1.207 | 0.02321 | -0.002 | 51.992
12 | 1.217 | 0.02473 | -0.003 | 49.223
12.5 | 1.221 | 0.02636 | -0.004 | 46.302
13 | 1.218 | 0.02811 | -0.004 | 43.314
13.5 | 1.208 | 0.02998 | -0.005 | 40.302
14 | 1.193 | 0.0319 | -0.006 | 37.38
14.5 | 1.171 | 0.03409 | -0.007 | 34.359
15 | 1.145 | 0.03644 | -0.007 | 31.413
15.5 | 1.114 | 0.03889 | -0.008 | 28.646
16 | 1.079 | 0.04174 | -0.009 | 25.863
16.5 | 1.042 | 0.0445 | -0.01 | 23.421
17 | 1.003 | 0.04763 | -0.01 | 21.056
17.5 | 0.961 | 0.05137 | -0.011 | 18.713

## 74. Re 5M Mach 0.00 (2)
BIGFOIL.COM POLAR EXPORT
ah80136
AH 80-136 |  |  |  | Cl Max: | 1.5846 | at alpha= | 17 | deg
XFOIL ncrit=9 |  |  |  | L/D Max: | 185.809 | at alpha= | 5.5 | deg
Re: | 5000000 |  |  | Cd Min: | 0.09587 | at alpha= | 20 | deg
Mach: | 0 |  |  | Cl=0 at alpha= | -0.96108 | deg
|  |  |  | @ Cl=0.1, Cd= | 0.0056791
|  |  |  | @ Cl=0.4, Cd= | 0.00347
|  |  |  | @ Cl=0.6, Cd= | 0.0036473
alpha (deg) | Cl | Cd | Cm | Cl/Cd
-17.5 | -1.4693 | 0.05113 | -0.0075 | -28.7366
-17 | -1.5163 | 0.03942 | -0.013 | -38.4652
-16.5 | -1.5345 | 0.03417 | -0.0099 | -44.9078
-16 | -1.5387 | 0.03097 | -0.0041 | -49.6836
-15.5 | -1.5181 | 0.02835 | -0.0009 | -53.5485
-15 | -1.4888 | 0.0261 | 0.0017 | -57.0421
-14.5 | -1.4529 | 0.02427 | 0.0038 | -59.864
-14 | -1.413 | 0.02265 | 0.0055 | -62.3841
-13.5 | -1.3698 | 0.02126 | 0.0069 | -64.4309
-13 | -1.3241 | 0.02006 | 0.0081 | -66.007
-12.5 | -1.2767 | 0.01897 | 0.0091 | -67.301
-12 | -1.2276 | 0.018 | 0.0099 | -68.2
-11.5 | -1.1771 | 0.01717 | 0.0106 | -68.5556
-11 | -1.1323 | 0.01512 | 0.012 | -74.8876
-10.5 | -1.0817 | 0.014 | 0.0127 | -77.2643
-10 | -1.0292 | 0.01317 | 0.0131 | -78.1473
-9.5 | -0.9758 | 0.01244 | 0.0135 | -78.4405
-9 | -0.9216 | 0.01179 | 0.0138 | -78.1679
-8.5 | -0.8669 | 0.01118 | 0.014 | -77.5403
-8 | -0.8117 | 0.01059 | 0.0141 | -76.6478
-7.5 | -0.756 | 0.01007 | 0.0142 | -75.0745
-7 | -0.6999 | 0.0096 | 0.0142 | -72.9062
-6.5 | -0.6433 | 0.00918 | 0.0141 | -70.0763
-6 | -0.5869 | 0.00864 | 0.014 | -67.9282
-5.5 | -0.5297 | 0.00825 | 0.0138 | -64.2061
-5 | -0.4721 | 0.00794 | 0.0135 | -59.4584
-4.5 | -0.4142 | 0.00767 | 0.0132 | -54.0026
-4 | -0.3564 | 0.00733 | 0.0129 | -48.6221
-3.5 | -0.2981 | 0.00711 | 0.0124 | -41.9269
-3 | -0.2397 | 0.00687 | 0.012 | -34.8908
-2.5 | -0.1811 | 0.00668 | 0.0114 | -27.1108
-2 | -0.1224 | 0.0065 | 0.0109 | -18.8308
-1.5 | -0.0635 | 0.00633 | 0.0102 | -10.0316
-1 | -0.0046 | 0.00619 | 0.0096 | -0.74313
-0.5 | 0.0545 | 0.00604 | 0.0089 | 9.0232
0 | 0.1125 | 0.00558 | 0.0082 | 20.1613
0.5 | 0.1701 | 0.00498 | 0.0075 | 34.1566
1 | 0.2279 | 0.00447 | 0.0067 | 50.9843
1.5 | 0.2863 | 0.00413 | 0.0059 | 69.322
2 | 0.3437 | 0.00367 | 0.0053 | 93.6512
2.5 | 0.3998 | 0.00347 | 0.0052 | 115.2161
3 | 0.4566 | 0.00346 | 0.005 | 131.9653
3.5 | 0.5141 | 0.00352 | 0.0046 | 146.0511
4 | 0.5716 | 0.00359 | 0.0041 | 159.2201
4.5 | 0.6311 | 0.00371 | 0.0031 | 170.1078
5 | 0.6922 | 0.00386 | 0.0016 | 179.3264
5.5 | 0.7581 | 0.00408 | -0.0011 | 185.8088
6 | 0.8234 | 0.00449 | -0.0039 | 183.3853
6.5 | 0.8877 | 0.00527 | -0.0068 | 168.444
7 | 0.9505 | 0.00605 | -0.0095 | 157.1074
7.5 | 1.0052 | 0.00733 | -0.0111 | 137.1351
8 | 1.058 | 0.00894 | -0.0127 | 118.3445
8.5 | 1.1102 | 0.01001 | -0.0138 | 110.9091
9 | 1.1629 | 0.0109 | -0.0148 | 106.6881
9.5 | 1.2149 | 0.01192 | -0.0161 | 101.9211
10 | 1.2662 | 0.01301 | -0.0175 | 97.3251
10.5 | 1.3168 | 0.01418 | -0.0192 | 92.8632
11 | 1.3685 | 0.01622 | -0.0234 | 84.3711
11.5 | 1.4134 | 0.01838 | -0.0265 | 76.8988
12 | 1.4423 | 0.02092 | -0.0271 | 68.9436
12.5 | 1.4646 | 0.02388 | -0.0271 | 61.3317
13 | 1.4852 | 0.02686 | -0.0268 | 55.2941
13.5 | 1.5047 | 0.02983 | -0.0264 | 50.4425
14 | 1.5219 | 0.03296 | -0.0258 | 46.1742
14.5 | 1.5363 | 0.03633 | -0.0252 | 42.2874
15 | 1.5501 | 0.03996 | -0.0248 | 38.7913
15.5 | 1.5624 | 0.04386 | -0.0245 | 35.6224
16 | 1.5727 | 0.04803 | -0.0243 | 32.7441
16.5 | 1.5803 | 0.05258 | -0.0242 | 30.0552
17 | 1.5846 | 0.0576 | -0.0242 | 27.5104
17.5 | 1.5816 | 0.06353 | -0.0244 | 24.8953
18 | 1.5742 | 0.07023 | -0.0249 | 22.4149
18.5 | 1.5748 | 0.07606 | -0.0257 | 20.7047
19 | 1.5732 | 0.08234 | -0.0267 | 19.1061
19.5 | 1.5701 | 0.08884 | -0.0279 | 17.6733
20 | 1.5646 | 0.09587 | -0.0295 | 16.32

## 75. Re 5M Mach 0.10 (1)
BIGFOIL.COM POLAR EXPORT
ah80136
AH 80-136 |  |  |  | Cl Max: | 1.214 | at alpha= | 12.5 | deg
JavaFoil+Calcfoil stall+Eppler ext transition |  |  |  | L/D Max: | 135.816 | at alpha= | 6 | deg
Re: | 5000000 |  |  | Cd Min: | 0.00519 | at alpha= | 3.5 | deg
Mach: | 0.1 |  |  | Cl=0 at alpha= | -0.71667 | deg
|  |  |  | @ Cl=0.1, Cd= | 0.0058592
|  |  |  | @ Cl=0.4, Cd= | 0.005762
|  |  |  | @ Cl=0.6, Cd= | 0.0053925
alpha (deg) | Cl | Cd | Cm | Cl/Cd
-12.5 | -0.505 | 0.08577 | 0.011 | -5.89
-12 | -0.52 | 0.0812 | 0.011 | -6.406
-11.5 | -0.533 | 0.07672 | 0.011 | -6.951
-11 | -0.544 | 0.07274 | 0.01 | -7.483
-10.5 | -0.553 | 0.06909 | 0.01 | -7.998
-10 | -0.558 | 0.06499 | 0.01 | -8.584
-9.5 | -0.56 | 0.06106 | 0.01 | -9.166
-9 | -0.558 | 0.05731 | 0.01 | -9.732
-8.5 | -0.552 | 0.05359 | 0.01 | -10.297
-8 | -0.542 | 0.04956 | 0.011 | -10.943
-7.5 | -0.639 | 0.012 | 0.019 | -53.282
-7 | -0.626 | 0.01035 | 0.019 | -60.507
-6.5 | -0.596 | 0.01 | 0.019 | -59.652
-6 | -0.561 | 0.00968 | 0.019 | -58.004
-5.5 | -0.522 | 0.00936 | 0.018 | -55.731
-5 | -0.478 | 0.00898 | 0.018 | -53.165
-4.5 | -0.43 | 0.00883 | 0.017 | -48.66
-4 | -0.379 | 0.00859 | 0.017 | -44.107
-3.5 | -0.325 | 0.00837 | 0.017 | -38.858
-3 | -0.27 | 0.00816 | 0.016 | -33.018
-2.5 | -0.212 | 0.00798 | 0.016 | -26.602
-2 | -0.153 | 0.00779 | 0.015 | -19.698
-1.5 | -0.094 | 0.00763 | 0.015 | -12.33
-1 | -0.034 | 0.00748 | 0.014 | -4.569
-0.5 | 0.026 | 0.00735 | 0.014 | 3.547
0 | 0.087 | 0.00587 | 0.013 | 14.739
0.5 | 0.147 | 0.00582 | 0.013 | 25.239
1 | 0.207 | 0.00579 | 0.012 | 35.839
1.5 | 0.268 | 0.00574 | 0.011 | 46.668
2 | 0.327 | 0.00574 | 0.011 | 57.048
2.5 | 0.388 | 0.00576 | 0.01 | 67.236
3 | 0.448 | 0.00577 | 0.01 | 77.505
3.5 | 0.508 | 0.00519 | 0.009 | 97.794
4 | 0.567 | 0.00531 | 0.008 | 106.854
4.5 | 0.627 | 0.00546 | 0.008 | 114.954
5 | 0.687 | 0.00579 | 0.007 | 118.581
5.5 | 0.747 | 0.00599 | 0.006 | 124.663
6 | 0.806 | 0.00593 | 0.006 | 135.816
6.5 | 0.845 | 0.0079 | 0.005 | 106.865
7 | 0.896 | 0.00911 | 0.004 | 98.361
7.5 | 0.946 | 0.00979 | 0.003 | 96.638
8 | 0.993 | 0.01062 | 0.003 | 93.575
8.5 | 1.037 | 0.0121 | 0.002 | 85.707
9 | 1.069 | 0.0174 | 0.001 | 61.455
9.5 | 1.108 | 0.01847 | 0.001 | 59.958
10 | 1.141 | 0.01951 | 0 | 58.477
10.5 | 1.169 | 0.02078 | -0.001 | 56.236
11 | 1.19 | 0.0221 | -0.002 | 53.851
11.5 | 1.205 | 0.02354 | -0.002 | 51.207
12 | 1.213 | 0.02507 | -0.003 | 48.392
12.5 | 1.214 | 0.02676 | -0.004 | 45.373
13 | 1.208 | 0.02856 | -0.004 | 42.295
13.5 | 1.194 | 0.03047 | -0.005 | 39.2
14 | 1.174 | 0.03255 | -0.006 | 36.076
14.5 | 1.148 | 0.03476 | -0.007 | 33.032
15 | 1.117 | 0.03721 | -0.007 | 30.009
15.5 | 1.08 | 0.0399 | -0.008 | 27.078
16 | 1.041 | 0.04261 | -0.009 | 24.424
16.5 | 0.998 | 0.04565 | -0.01 | 21.856
17 | 0.953 | 0.04904 | -0.01 | 19.429
17.5 | 0.906 | 0.0529 | -0.011 | 17.134

## 76. Re 5M Mach 0.10 (2)
BIGFOIL.COM POLAR EXPORT
ah80136
AH 80-136 |  |  |  | Cl Max: | 1.5687 | at alpha= | 16.5 | deg
XFOIL ncrit=9 |  |  |  | L/D Max: | 186.22 | at alpha= | 5.5 | deg
Re: | 5000000 |  |  | Cd Min: | 0.10163 | at alpha= | 20 | deg
Mach: | 0.1 |  |  | Cl=0 at alpha= | -0.96471 | deg
|  |  |  | @ Cl=0.1, Cd= | 0.0056979
|  |  |  | @ Cl=0.4, Cd= | 0.0034899
|  |  |  | @ Cl=0.6, Cd= | 0.0036545
alpha (deg) | Cl | Cd | Cm | Cl/Cd
-16 | -1.3448 | 0.05201 | -0.0072 | -25.8566
-15.5 | -1.4057 | 0.03936 | -0.0126 | -35.7139
-15 | -1.4357 | 0.03387 | -0.0065 | -42.3885
-14.5 | -1.4261 | 0.02987 | -0.0026 | -47.7436
-14 | -1.4013 | 0.02673 | 0.0004 | -52.4242
-13.5 | -1.3672 | 0.02423 | 0.0028 | -56.4259
-13 | -1.3269 | 0.02224 | 0.0047 | -59.6628
-12.5 | -1.2826 | 0.02059 | 0.0062 | -62.2924
-11.5 | -1.1855 | 0.01811 | 0.0085 | -65.4611
-11 | -1.134 | 0.01719 | 0.0093 | -65.9686
-10.5 | -1.0888 | 0.0149 | 0.0109 | -73.0738
-10 | -1.0371 | 0.01373 | 0.0117 | -75.5353
-9.5 | -0.9834 | 0.01287 | 0.0123 | -76.4103
-9 | -0.9287 | 0.01215 | 0.0127 | -76.4362
-8.5 | -0.8735 | 0.01148 | 0.0131 | -76.0889
-8 | -0.8178 | 0.01083 | 0.0133 | -75.5125
-7.5 | -0.7616 | 0.01025 | 0.0135 | -74.3024
-7 | -0.705 | 0.00973 | 0.0136 | -72.4563
-6.5 | -0.6479 | 0.00928 | 0.0136 | -69.8168
-6 | -0.5906 | 0.00884 | 0.0136 | -66.81
-5.5 | -0.5333 | 0.0083 | 0.0135 | -64.253
-5 | -0.4752 | 0.00798 | 0.0133 | -59.5489
-4.5 | -0.4168 | 0.0077 | 0.013 | -54.1299
-4 | -0.3585 | 0.00736 | 0.0127 | -48.7092
-3.5 | -0.2998 | 0.00712 | 0.0123 | -42.1067
-3 | -0.241 | 0.00689 | 0.0119 | -34.9782
-2.5 | -0.1819 | 0.00669 | 0.0113 | -27.1898
-2 | -0.1228 | 0.00652 | 0.0108 | -18.8344
-1.5 | -0.0635 | 0.00634 | 0.0102 | -10.0158
-1 | -0.0042 | 0.00619 | 0.0095 | -0.67851
-0.5 | 0.0553 | 0.00605 | 0.0088 | 9.1405
0 | 0.1137 | 0.00559 | 0.0082 | 20.3399
0.5 | 0.1717 | 0.005 | 0.0074 | 34.34
1 | 0.2298 | 0.00447 | 0.0066 | 51.4094
1.5 | 0.2885 | 0.00414 | 0.0058 | 69.686
2 | 0.3463 | 0.00368 | 0.0053 | 94.1033
2.5 | 0.4028 | 0.00348 | 0.0052 | 115.7471
3 | 0.46 | 0.00346 | 0.005 | 132.948
3.5 | 0.5179 | 0.00354 | 0.0045 | 146.2994
4 | 0.5758 | 0.00361 | 0.004 | 159.5014
4.5 | 0.6356 | 0.00372 | 0.003 | 170.8602
5 | 0.6971 | 0.00387 | 0.0015 | 180.1292
5.5 | 0.7635 | 0.0041 | -0.0012 | 186.2195
6 | 0.8292 | 0.00452 | -0.0039 | 183.4513
6.5 | 0.8941 | 0.0053 | -0.0069 | 168.6981
7 | 0.958 | 0.00609 | -0.0097 | 157.3071
7.5 | 1.0131 | 0.00741 | -0.0113 | 136.7206
8 | 1.066 | 0.00907 | -0.0129 | 117.5303
8.5 | 1.1184 | 0.01015 | -0.0139 | 110.1872
9 | 1.1715 | 0.01107 | -0.015 | 105.8266
9.5 | 1.2235 | 0.01218 | -0.0163 | 100.4516
10 | 1.2752 | 0.01332 | -0.0178 | 95.7357
10.5 | 1.327 | 0.01477 | -0.0203 | 89.8443
11 | 1.3775 | 0.01705 | -0.0246 | 80.7918
11.5 | 1.4163 | 0.01938 | -0.0266 | 73.0805
12 | 1.4426 | 0.02209 | -0.0268 | 65.3056
12.5 | 1.4619 | 0.02529 | -0.0265 | 57.8055
13 | 1.4831 | 0.0282 | -0.0261 | 52.5922
13.5 | 1.5007 | 0.03138 | -0.0255 | 47.8235
14 | 1.5162 | 0.03469 | -0.0248 | 43.7071
14.5 | 1.5306 | 0.03825 | -0.0243 | 40.0157
15 | 1.5437 | 0.04208 | -0.0239 | 36.6849
15.5 | 1.5547 | 0.0462 | -0.0236 | 33.6515
16 | 1.5639 | 0.05062 | -0.0234 | 30.8949
16.5 | 1.5687 | 0.05557 | -0.0233 | 28.2293
17 | 1.5679 | 0.06126 | -0.0234 | 25.5942
17.5 | 1.5596 | 0.06801 | -0.0237 | 22.9319
18 | 1.5607 | 0.07382 | -0.0243 | 21.142
18.5 | 1.5586 | 0.08018 | -0.0252 | 19.4388
19 | 1.5541 | 0.08695 | -0.0264 | 17.8735
19.5 | 1.5489 | 0.09399 | -0.0279 | 16.4794
20 | 1.5401 | 0.10163 | -0.0298 | 15.154

## 77. Re 5M Mach 0.25 (1)
BIGFOIL.COM POLAR EXPORT
ah80136
AH 80-136 |  |  |  | Cl Max: | 1.187 | at alpha= | 11.5 | deg
JavaFoil+Calcfoil stall+Eppler ext transition |  |  |  | L/D Max: | 120.524 | at alpha= | 5 | deg
Re: | 5000000 |  |  | Cd Min: | 0.00521 | at alpha= | 3.5 | deg
Mach: | 0.25 |  |  | Cl=0 at alpha= | -0.71774 | deg
|  |  |  | @ Cl=0.1, Cd= | 0.0058711
|  |  |  | @ Cl=0.4, Cd= | 0.00578
|  |  |  | @ Cl=0.6, Cd= | 0.05301
alpha (deg) | Cl | Cd | Cm | Cl/Cd
-11.5 | -0.304 | 0.07927 | 0.011 | -3.833
-11 | -0.348 | 0.0754 | 0.011 | -4.621
-10.5 | -0.388 | 0.07146 | 0.011 | -5.427
-10 | -0.422 | 0.06752 | 0.01 | -6.246
-9.5 | -0.45 | 0.06342 | 0.01 | -7.091
-9 | -0.471 | 0.0603 | 0.01 | -7.808
-8.5 | -0.485 | 0.05639 | 0.01 | -8.607
-8 | -0.492 | 0.05285 | 0.01 | -9.318
-7.5 | -0.492 | 0.04946 | 0.01 | -9.953
-7 | -0.485 | 0.04582 | 0.01 | -10.59
-6.5 | -0.582 | 0.01022 | 0.019 | -56.997
-6 | -0.556 | 0.00991 | 0.019 | -56.084
-5.5 | -0.522 | 0.00958 | 0.019 | -54.508
-5 | -0.482 | 0.00926 | 0.018 | -52.039
-4.5 | -0.436 | 0.00898 | 0.018 | -48.583
-4 | -0.386 | 0.00871 | 0.017 | -44.345
-3.5 | -0.332 | 0.00846 | 0.017 | -39.297
-3 | -0.276 | 0.00824 | 0.017 | -33.508
-2.5 | -0.218 | 0.00803 | 0.016 | -27.087
-2 | -0.158 | 0.00784 | 0.016 | -20.1
-1.5 | -0.097 | 0.00766 | 0.015 | -12.605
-1 | -0.035 | 0.0075 | 0.015 | -4.676
-0.5 | 0.027 | 0.00737 | 0.014 | 3.632
0 | 0.089 | 0.00588 | 0.013 | 15.121
0.5 | 0.151 | 0.00583 | 0.013 | 25.892
1 | 0.213 | 0.00579 | 0.012 | 36.783
1.5 | 0.275 | 0.00575 | 0.012 | 47.899
2 | 0.336 | 0.00575 | 0.011 | 58.487
2.5 | 0.398 | 0.00578 | 0.01 | 68.908
3 | 0.46 | 0.00578 | 0.01 | 79.519
3.5 | 0.521 | 0.00521 | 0.009 | 100.023
4 | 0.583 | 0.00534 | 0.009 | 109.108
4.5 | 0.644 | 0.00554 | 0.008 | 116.33
5 | 0.706 | 0.00586 | 0.007 | 120.524
5.5 | 0.759 | 0.00821 | 0.006 | 92.417
6 | 0.806 | 0.00846 | 0.006 | 95.281
6.5 | 0.861 | 0.00909 | 0.005 | 94.742
7 | 0.915 | 0.00972 | 0.004 | 94.103
7.5 | 0.965 | 0.01051 | 0.004 | 91.803
8 | 1.013 | 0.01147 | 0.003 | 88.32
8.5 | 1.057 | 0.01304 | 0.002 | 81.061
9 | 1.09 | 0.01849 | 0.001 | 58.948
9.5 | 1.125 | 0.01969 | 0.001 | 57.151
10 | 1.154 | 0.02088 | 0 | 55.262
10.5 | 1.175 | 0.02226 | -0.001 | 52.756
11 | 1.186 | 0.02376 | -0.002 | 49.908
11.5 | 1.187 | 0.02548 | -0.002 | 46.586
12 | 1.177 | 0.02733 | -0.003 | 43.064
12.5 | 1.155 | 0.02931 | -0.004 | 39.399
13 | 1.121 | 0.03147 | -0.005 | 35.609
13.5 | 1.074 | 0.03387 | -0.005 | 31.717
14 | 1.016 | 0.0365 | -0.006 | 27.836
14.5 | 0.947 | 0.0394 | -0.007 | 24.045
15 | 0.87 | 0.04237 | -0.008 | 20.523
15.5 | 0.784 | 0.04543 | -0.008 | 17.265
16 | 0.692 | 0.04913 | -0.009 | 14.09
16.5 | 0.595 | 0.05301 | -0.01 | 11.221

## 78. Re 5M Mach 0.25 (2)
BIGFOIL.COM POLAR EXPORT
ah80136
AH 80-136 |  |  |  | Cl Max: | 1.5079 | at alpha= | 15.5 | deg
XFOIL ncrit=9 |  |  |  | L/D Max: | 188.009 | at alpha= | 5.5 | deg
Re: | 5000000 |  |  | Cd Min: | 0.1397 | at alpha= | 20 | deg
Mach: | 0.25 |  |  | Cl=0 at alpha= | -0.98537 | deg
|  |  |  | @ Cl=0.1, Cd= | 0.0058011
|  |  |  | @ Cl=0.4, Cd= | 0.0035826
|  |  |  | @ Cl=0.6, Cd= | 0.0036809
alpha (deg) | Cl | Cd | Cm | Cl/Cd
-9 | -0.9566 | 0.01698 | 0.0049 | -56.3369
-8.5 | -0.9052 | 0.01459 | 0.0067 | -62.0425
-8 | -0.8487 | 0.01314 | 0.008 | -64.589
-7.5 | -0.791 | 0.01195 | 0.0091 | -66.1925
-7 | -0.7324 | 0.01095 | 0.0101 | -66.8858
-6.5 | -0.6731 | 0.01011 | 0.0108 | -66.5776
-6 | -0.613 | 0.00945 | 0.0113 | -64.8677
-5.5 | -0.5526 | 0.0089 | 0.0116 | -62.0899
-5 | -0.4926 | 0.00823 | 0.0119 | -59.8542
-4.5 | -0.4315 | 0.00787 | 0.0119 | -54.8285
-4 | -0.3702 | 0.00758 | 0.0118 | -48.8391
-3.5 | -0.3091 | 0.00722 | 0.0116 | -42.8116
-3 | -0.2477 | 0.00698 | 0.0113 | -35.4871
-2.5 | -0.1863 | 0.00677 | 0.0109 | -27.5185
-2 | -0.1249 | 0.00655 | 0.0105 | -19.0687
-1.5 | -0.0634 | 0.00638 | 0.0099 | -9.9373
-1 | -0.0018 | 0.00624 | 0.0092 | -0.28846
-0.5 | 0.0597 | 0.00608 | 0.0086 | 9.8191
0 | 0.1204 | 0.00566 | 0.0079 | 21.2721
0.5 | 0.1804 | 0.00508 | 0.0071 | 35.5118
1 | 0.2403 | 0.0045 | 0.0064 | 53.4
1.5 | 0.3011 | 0.00418 | 0.0055 | 72.0335
2 | 0.3608 | 0.00373 | 0.0049 | 96.7292
2.5 | 0.4193 | 0.00351 | 0.0049 | 119.4587
3 | 0.4789 | 0.00352 | 0.0046 | 136.0511
3.5 | 0.5392 | 0.00359 | 0.004 | 150.195
4 | 0.5995 | 0.00368 | 0.0035 | 162.9076
4.5 | 0.6609 | 0.00379 | 0.0026 | 174.3799
5.5 | 0.7934 | 0.00422 | -0.0014 | 188.0095
6 | 0.8622 | 0.00469 | -0.0043 | 183.838
6.5 | 0.9302 | 0.00545 | -0.0072 | 170.6789
7 | 0.9982 | 0.0064 | -0.0105 | 155.9688
7.5 | 1.0569 | 0.00798 | -0.0126 | 132.4436
8 | 1.11 | 0.00993 | -0.0142 | 111.7825
8.5 | 1.1641 | 0.01106 | -0.015 | 105.2532
9 | 1.2181 | 0.01235 | -0.0163 | 98.6316
9.5 | 1.2728 | 0.01421 | -0.0192 | 89.5707
10 | 1.3262 | 0.01674 | -0.0237 | 79.2234
10.5 | 1.3656 | 0.01948 | -0.0258 | 70.1027
11 | 1.3937 | 0.02222 | -0.0255 | 62.7228
11.5 | 1.4163 | 0.02533 | -0.025 | 55.9139
12 | 1.4314 | 0.02895 | -0.024 | 49.4439
12.5 | 1.4461 | 0.03256 | -0.0229 | 44.4134
13 | 1.4615 | 0.03618 | -0.022 | 40.3952
13.5 | 1.4754 | 0.04014 | -0.0212 | 36.7564
14 | 1.4874 | 0.04442 | -0.0205 | 33.4849
14.5 | 1.4977 | 0.04894 | -0.02 | 30.6028
15 | 1.5046 | 0.05391 | -0.0195 | 27.9095
15.5 | 1.5079 | 0.05943 | -0.0193 | 25.3727
16 | 1.5052 | 0.06571 | -0.0194 | 22.9067
16.5 | 1.4949 | 0.07306 | -0.0198 | 20.4613
17 | 1.4773 | 0.08156 | -0.0209 | 18.113
17.5 | 1.4599 | 0.09033 | -0.0224 | 16.1619
18 | 1.446 | 0.09906 | -0.0243 | 14.5972
18.5 | 1.43 | 0.10822 | -0.0268 | 13.2138
19 | 1.4111 | 0.11821 | -0.0301 | 11.9372
19.5 | 1.3908 | 0.12863 | -0.034 | 10.8124
20 | 1.3696 | 0.1397 | -0.0388 | 9.8039

## 79. Re 5M Mach 0.50 (1)
BIGFOIL.COM POLAR EXPORT
ah80136
AH 80-136 |  |  |  | Cl Max: | 1.205 | at alpha= | 19.5 | deg
JavaFoil+Calcfoil stall+Eppler ext transition |  |  |  | L/D Max: | 108.588 | at alpha= | 3.5 | deg
Re: | 5000000 |  |  | Cd Min: | 0.00536 | at alpha= | 3.5 | deg
Mach: | 0.5 |  |  | Cl=0 at alpha= | -0.71739 | deg
|  |  |  | @ Cl=0.1, Cd= | 0.0073387
|  |  |  | @ Cl=0.4, Cd= | 0.0058339
|  |  |  | @ Cl=0.6, Cd= | 0.0058836
alpha (deg) | Cl | Cd | Cm | Cl/Cd
-20 | -1.048 | 0.1596 | 0.016 | -6.564
-19.5 | -1.02 | 0.154 | 0.015 | -6.625
-19 | -0.994 | 0.1507 | 0.015 | -6.596
-18.5 | -0.968 | 0.14573 | 0.015 | -6.64
-18 | -0.944 | 0.14305 | 0.016 | -6.597
-17.5 | -0.916 | 0.13752 | 0.015 | -6.657
-17 | -0.887 | 0.13257 | 0.015 | -6.691
-16.5 | -0.861 | 0.12819 | 0.014 | -6.713
-16 | -0.834 | 0.12421 | 0.014 | -6.717
-15.5 | -0.808 | 0.11942 | 0.014 | -6.765
-15 | -0.782 | 0.11472 | 0.014 | -6.814
-14.5 | -0.753 | 0.11093 | 0.014 | -6.789
-14 | -0.727 | 0.10787 | 0.014 | -6.736
-13.5 | -0.7 | 0.09401 | 0.013 | -7.446
-13 | -0.672 | 0.11682 | 0.013 | -5.756
-12.5 | -0.647 | 0.09756 | 0.013 | -6.627
-12 | -0.619 | 0.09241 | 0.013 | -6.699
-11.5 | -0.592 | 0.08314 | 0.013 | -7.118
-11 | -0.565 | 0.07547 | 0.013 | -7.488
-10.5 | -0.538 | 0.06984 | 0.013 | -7.707
-10 | -0.512 | 0.06392 | 0.013 | -8.006
-9.5 | -0.486 | 0.05897 | 0.013 | -8.236
-9 | -0.456 | 0.06805 | 0.011 | -6.695
-8.5 | -0.429 | 0.05997 | 0.011 | -7.148
-8 | -0.402 | 0.05425 | 0.011 | -7.404
-7.5 | -0.375 | 0.04959 | 0.012 | -7.562
-7 | -0.348 | 0.04572 | 0.012 | -7.617
-6.5 | -0.319 | 0.04946 | 0.01 | -6.443
-6 | -0.292 | 0.04403 | 0.01 | -6.627
-5.5 | -0.265 | 0.04031 | 0.011 | -6.574
-5 | -0.237 | 0.04035 | 0.009 | -5.865
-4.5 | -0.304 | 0.03821 | 0.009 | -7.961
-4 | -0.392 | 0.00924 | 0.019 | -42.357
-3.5 | -0.354 | 0.00893 | 0.019 | -39.683
-3 | -0.301 | 0.00859 | 0.018 | -35.053
-2.5 | -0.24 | 0.0083 | 0.018 | -28.957
-2 | -0.175 | 0.00807 | 0.017 | -21.671
-1.5 | -0.108 | 0.00784 | 0.017 | -13.711
-1 | -0.039 | 0.00765 | 0.016 | -5.115
-0.5 | 0.03 | 0.0075 | 0.016 | 3.988
0 | 0.099 | 0.00736 | 0.015 | 13.514
0.5 | 0.169 | 0.00587 | 0.014 | 28.781
1 | 0.238 | 0.00583 | 0.014 | 40.84
1.5 | 0.308 | 0.00579 | 0.013 | 53.119
2 | 0.376 | 0.00582 | 0.012 | 64.515
2.5 | 0.445 | 0.00586 | 0.012 | 75.902
3 | 0.513 | 0.00588 | 0.011 | 87.284
3.5 | 0.582 | 0.00536 | 0.01 | 108.588
4 | 0.637 | 0.00696 | 0.009 | 91.498
4.5 | 0.694 | 0.00874 | 0.009 | 79.463
5 | 0.755 | 0.00966 | 0.008 | 78.228
5.5 | 0.817 | 0.0104 | 0.007 | 78.607
6 | 0.879 | 0.01096 | 0.006 | 80.236
6.5 | 0.94 | 0.01178 | 0.005 | 79.853
7 | 0.998 | 0.01272 | 0.005 | 78.457
7.5 | 1.05 | 0.01386 | 0.004 | 75.758
8 | 1.089 | 0.01944 | 0.003 | 56.022
8.5 | 1.126 | 0.02234 | 0.002 | 50.4
9 | 1.148 | 0.02413 | 0.002 | 47.568
9.5 | 1.124 | 0.02621 | 0.001 | 42.861
10 | 0.949 | 0.02941 | 0 | 32.282
10.5 | 0.712 | 0.03069 | -0.001 | 23.211
11 | 0.742 | 0.03382 | -0.002 | 21.932
11.5 | 0.768 | 0.03862 | -0.002 | 19.89
12 | 0.801 | 0.03904 | -0.003 | 20.512
12.5 | 0.728 | 0.09408 | -0.002 | 7.743
13 | 0.857 | 0.04536 | -0.005 | 18.884
13.5 | 0.784 | 0.10312 | -0.003 | 7.603
14 | 0.811 | 0.1009 | -0.004 | 8.041
14.5 | 0.838 | 0.11069 | -0.004 | 7.569
15 | 0.948 | 0.07332 | -0.008 | 12.936
15.5 | 0.892 | 0.11987 | -0.005 | 7.441
16 | 0.924 | 0.12407 | -0.006 | 7.447
16.5 | 1.046 | 0.07745 | -0.011 | 13.51
17 | 0.975 | 0.13371 | -0.007 | 7.292
17.5 | 1.077 | 0.09778 | -0.012 | 11.016
18 | 1.126 | 0.092 | -0.013 | 12.24
18.5 | 1.062 | 0.14727 | -0.01 | 7.212
19 | 1.182 | 0.09666 | -0.015 | 12.225
19.5 | 1.205 | 0.10611 | -0.015 | 11.357
20 | 1.187 | 0.13551 | -0.015 | 8.758

## 80. Re 5M Mach 0.50 (2)
BIGFOIL.COM POLAR EXPORT
ah80136
AH 80-136 |  |  |  | Cl Max: | 1.3401 | at alpha= | 11.5 | deg
XFOIL ncrit=9 |  |  |  | L/D Max: | 192.287 | at alpha= | 5 | deg
Re: | 5000000 |  |  | Cd Min: | 0.30375 | at alpha= | -20 | deg
Mach: | 0.5 |  |  | Cl=0 at alpha= | -1.0746 | deg
|  |  |  | @ Cl=0.1, Cd= | 0.006215
|  |  |  | @ Cl=0.4, Cd= | 0.0041112
|  |  |  | @ Cl=0.6, Cd= | 0.003829
alpha (deg) | Cl | Cd | Cm | Cl/Cd
-20 | -0.9407 | 0.30375 | 0.1505 | -3.097
-19.5 | -0.9165 | 0.29502 | 0.1447 | -3.1066
-19 | -0.8923 | 0.28629 | 0.139 | -3.1168
-18.5 | -0.8682 | 0.27757 | 0.1333 | -3.1279
-18 | -0.8443 | 0.26891 | 0.1277 | -3.1397
-17.5 | -0.8206 | 0.26016 | 0.1222 | -3.1542
-17 | -0.7977 | 0.25155 | 0.1168 | -3.1711
-16.5 | -0.7746 | 0.24206 | 0.1112 | -3.2
-16 | -0.7507 | 0.23449 | 0.1062 | -3.2014
-15.5 | -0.7262 | 0.22614 | 0.1012 | -3.2113
-15 | -0.7033 | 0.2174 | 0.0961 | -3.2351
-14.5 | -0.6814 | 0.20879 | 0.0912 | -3.2636
-14 | -0.6602 | 0.20022 | 0.0865 | -3.2974
-13.5 | -0.6395 | 0.19156 | 0.0818 | -3.3384
-13 | -0.6209 | 0.18316 | 0.0772 | -3.3899
-12.5 | -0.6035 | 0.17404 | 0.0726 | -3.4676
-12 | -0.5874 | 0.16491 | 0.0681 | -3.5619
-11.5 | -0.5722 | 0.1559 | 0.0638 | -3.6703
-11 | -0.5598 | 0.14647 | 0.0596 | -3.8219
-10.5 | -0.5489 | 0.13713 | 0.0553 | -4.0028
-10 | -0.54 | 0.12811 | 0.0512 | -4.2151
-9.5 | -0.532 | 0.11906 | 0.047 | -4.4683
-9 | -0.5262 | 0.10988 | 0.0426 | -4.7889
-8.5 | -0.5201 | 0.10109 | 0.0381 | -5.1449
-8 | -0.5178 | 0.09175 | 0.0329 | -5.6436
-7.5 | -0.5202 | 0.08169 | 0.0267 | -6.368
-7 | -0.5255 | 0.07097 | 0.0181 | -7.4045
-6.5 | -0.5371 | 0.05872 | 0.0041 | -9.1468
-6 | -0.5368 | 0.04754 | -0.0022 | -11.2915
-5.5 | -0.5259 | 0.03668 | -0.0041 | -14.3375
-5 | -0.5061 | 0.0255 | -0.0024 | -19.8471
-4.5 | -0.4746 | 0.01504 | 0.0015 | -31.5559
-4 | -0.4201 | 0.00961 | 0.0049 | -43.7149
-3.5 | -0.3505 | 0.00816 | 0.0068 | -42.9534
-3 | -0.2783 | 0.00747 | 0.0078 | -37.2557
-2.5 | -0.2055 | 0.00712 | 0.0082 | -28.8624
-2 | -0.133 | 0.00685 | 0.0082 | -19.4161
-1.5 | -0.061 | 0.00662 | 0.008 | -9.2145
-1 | 0.0107 | 0.00642 | 0.0076 | 1.6667
-0.5 | 0.0822 | 0.00626 | 0.007 | 13.131
0 | 0.1534 | 0.00608 | 0.0062 | 25.2303
0.5 | 0.2221 | 0.00537 | 0.0055 | 41.3594
1 | 0.2904 | 0.00468 | 0.0046 | 62.0513
1.5 | 0.361 | 0.00442 | 0.0036 | 81.6742
2 | 0.4292 | 0.00388 | 0.0031 | 110.6186
2.5 | 0.4974 | 0.00374 | 0.0029 | 132.9947
3 | 0.5683 | 0.00378 | 0.0022 | 150.3439
3.5 | 0.6395 | 0.00389 | 0.0015 | 164.3959
4 | 0.7105 | 0.004 | 0.0009 | 177.625
4.5 | 0.7823 | 0.00419 | 0.0002 | 186.7064
5 | 0.8576 | 0.00446 | -0.0011 | 192.287
6 | 1.0189 | 0.00558 | -0.0061 | 182.5986
6.5 | 1.1031 | 0.00648 | -0.0095 | 170.2315
7 | 1.1868 | 0.00835 | -0.0142 | 142.1317
7.5 | 1.239 | 0.0152 | -0.0246 | 81.5132
8 | 1.2595 | 0.02048 | -0.0267 | 61.499
8.5 | 1.2725 | 0.02452 | -0.0246 | 51.8964
9 | 1.2797 | 0.02901 | -0.0224 | 44.1124
9.5 | 1.2949 | 0.03314 | -0.0204 | 39.0736
10 | 1.314 | 0.03723 | -0.0185 | 35.2941
10.5 | 1.3284 | 0.04183 | -0.0167 | 31.7571
11 | 1.3379 | 0.04699 | -0.015 | 28.472
11.5 | 1.3401 | 0.05293 | -0.0134 | 25.3183
12 | 1.3318 | 0.06004 | -0.0124 | 22.1819
12.5 | 1.317 | 0.06802 | -0.0119 | 19.362
13 | 1.2968 | 0.07686 | -0.0121 | 16.8722
13.5 | 1.274 | 0.08637 | -0.013 | 14.7505
14 | 1.2493 | 0.0965 | -0.0147 | 12.9461
14.5 | 1.222 | 0.10748 | -0.0175 | 11.3696
15 | 1.193 | 0.11947 | -0.0218 | 9.9858
15.5 | 1.1649 | 0.1321 | -0.0273 | 8.8183
16 | 1.1392 | 0.1453 | -0.0339 | 7.8403
16.5 | 1.1166 | 0.15899 | -0.0416 | 7.0231

## 81. Re 6M Mach 0.00 (1)
BIGFOIL.COM POLAR EXPORT
ah80136
AH 80-136 |  |  |  | Cl Max: | 1.222 | at alpha= | 12.5 | deg
JavaFoil+Calcfoil stall+Eppler ext transition |  |  |  | L/D Max: | 131.103 | at alpha= | 6 | deg
Re: | 6000000 |  |  | Cd Min: | 0.00534 | at alpha= | 4 | deg
Mach: | 0 |  |  | Cl=0 at alpha= | -0.71667 | deg
|  |  |  | @ Cl=0.1, Cd= | 0.0058183
|  |  |  | @ Cl=0.4, Cd= | 0.0057247
|  |  |  | @ Cl=0.6, Cd= | 0.0055061
alpha (deg) | Cl | Cd | Cm | Cl/Cd
-12.5 | -0.537 | 0.08399 | 0.011 | -6.391
-12 | -0.549 | 0.07961 | 0.011 | -6.891
-11.5 | -0.559 | 0.07544 | 0.011 | -7.406
-11 | -0.567 | 0.07124 | 0.011 | -7.952
-10.5 | -0.572 | 0.06748 | 0.011 | -8.47
-10 | -0.574 | 0.0634 | 0.011 | -9.051
-9.5 | -0.573 | 0.05972 | 0.011 | -9.591
-9 | -0.568 | 0.05591 | 0.011 | -10.167
-8.5 | -0.561 | 0.05163 | 0.011 | -10.871
-8 | -0.573 | 0.03589 | 0.015 | -15.977
-7.5 | -0.655 | 0.01049 | 0.02 | -62.437
-7 | -0.629 | 0.01007 | 0.019 | -62.457
-6.5 | -0.598 | 0.00972 | 0.019 | -61.453
-6 | -0.561 | 0.00942 | 0.018 | -59.624
-5.5 | -0.521 | 0.00916 | 0.018 | -56.858
-5 | -0.476 | 0.00888 | 0.018 | -53.666
-4.5 | -0.428 | 0.00863 | 0.017 | -49.639
-4 | -0.377 | 0.0084 | 0.017 | -44.943
-3.5 | -0.324 | 0.00818 | 0.016 | -39.575
-3 | -0.268 | 0.00799 | 0.016 | -33.587
-2.5 | -0.211 | 0.00781 | 0.016 | -27.043
-2 | -0.153 | 0.00763 | 0.015 | -20.021
-1.5 | -0.094 | 0.00747 | 0.015 | -12.527
-1 | -0.034 | 0.00734 | 0.014 | -4.628
-0.5 | 0.026 | 0.00722 | 0.014 | 3.589
0 | 0.086 | 0.00583 | 0.013 | 14.769
0.5 | 0.146 | 0.00578 | 0.012 | 25.298
1 | 0.206 | 0.00572 | 0.012 | 36.083
1.5 | 0.266 | 0.00569 | 0.011 | 46.818
2 | 0.326 | 0.00571 | 0.011 | 57.056
2.5 | 0.386 | 0.00572 | 0.01 | 67.368
3 | 0.445 | 0.00574 | 0.01 | 77.593
3.5 | 0.505 | 0.00582 | 0.009 | 86.828
4 | 0.565 | 0.00534 | 0.008 | 105.71
4.5 | 0.624 | 0.00562 | 0.008 | 111.052
5 | 0.684 | 0.00582 | 0.007 | 117.379
5.5 | 0.743 | 0.00597 | 0.006 | 124.524
6 | 0.802 | 0.00612 | 0.006 | 131.103
6.5 | 0.85 | 0.00846 | 0.005 | 100.397
7 | 0.894 | 0.00883 | 0.004 | 101.215
7.5 | 0.943 | 0.00956 | 0.003 | 98.71
8 | 0.989 | 0.01077 | 0.003 | 91.801
8.5 | 1.034 | 0.01182 | 0.002 | 87.508
9 | 1.068 | 0.01664 | 0.001 | 64.163
9.5 | 1.106 | 0.01768 | 0.001 | 62.556
10 | 1.14 | 0.01878 | 0 | 60.693
10.5 | 1.169 | 0.01984 | -0.001 | 58.898
11 | 1.192 | 0.02112 | -0.002 | 56.408
11.5 | 1.208 | 0.02249 | -0.002 | 53.714
12 | 1.219 | 0.02396 | -0.003 | 50.856
12.5 | 1.222 | 0.02555 | -0.004 | 47.844
13 | 1.219 | 0.02724 | -0.004 | 44.761
13.5 | 1.21 | 0.02906 | -0.005 | 41.624
14 | 1.194 | 0.03092 | -0.006 | 38.613
14.5 | 1.173 | 0.03303 | -0.007 | 35.499
15 | 1.146 | 0.03533 | -0.007 | 32.446
15.5 | 1.116 | 0.03772 | -0.008 | 29.577
16 | 1.081 | 0.04044 | -0.009 | 26.726
16.5 | 1.044 | 0.0431 | -0.01 | 24.215
17 | 1.004 | 0.04614 | -0.01 | 21.762
17.5 | 0.963 | 0.04968 | -0.011 | 19.38

## 82. Re 6M Mach 0.00 (2)
BIGFOIL.COM POLAR EXPORT
ah80136
AH 80-136 |  |  |  | Cl Max: | 1.6127 | at alpha= | 18.5 | deg
XFOIL ncrit=9 |  |  |  | L/D Max: | 186.262 | at alpha= | 5.5 | deg
Re: | 6000000 |  |  | Cd Min: | 0.0902 | at alpha= | 20 | deg
Mach: | 0 |  |  | Cl=0 at alpha= | -0.95339 | deg
|  |  |  | @ Cl=0.1, Cd= | 0.0055538
|  |  |  | @ Cl=0.4, Cd= | 0.0034326
|  |  |  | @ Cl=0.6, Cd= | 0.0035433
alpha (deg) | Cl | Cd | Cm | Cl/Cd
-18.5 | -1.5185 | 0.05843 | -0.0029 | -25.9884
-18 | -1.5771 | 0.04267 | -0.0137 | -36.9604
-17.5 | -1.6003 | 0.03582 | -0.0136 | -44.6762
-17 | -1.611 | 0.03173 | -0.0092 | -50.7721
-16.5 | -1.6074 | 0.02904 | -0.0036 | -55.3512
-16 | -1.5834 | 0.02673 | -0.0004 | -59.2368
-15.5 | -1.5516 | 0.02478 | 0.0021 | -62.615
-15 | -1.5149 | 0.02306 | 0.0041 | -65.6938
-14.5 | -1.4741 | 0.02161 | 0.0058 | -68.2138
-14 | -1.4305 | 0.02031 | 0.0073 | -70.4333
-13.5 | -1.3847 | 0.01916 | 0.0085 | -72.2704
-13 | -1.3369 | 0.01816 | 0.0095 | -73.6178
-12.5 | -1.2878 | 0.01725 | 0.0104 | -74.6551
-12 | -1.2375 | 0.0164 | 0.0111 | -75.4573
-11.5 | -1.186 | 0.01567 | 0.0117 | -75.686
-11 | -1.1336 | 0.01503 | 0.0122 | -75.4225
-10.5 | -1.0847 | 0.01356 | 0.0131 | -79.9926
-10 | -1.0329 | 0.01254 | 0.0137 | -82.3684
-9.5 | -0.9796 | 0.01175 | 0.0141 | -83.3702
-9 | -0.9252 | 0.01111 | 0.0144 | -83.2763
-8.5 | -0.8701 | 0.01055 | 0.0145 | -82.4739
-8 | -0.8147 | 0.01002 | 0.0146 | -81.3074
-7.5 | -0.7588 | 0.00953 | 0.0147 | -79.6222
-7 | -0.7024 | 0.0091 | 0.0146 | -77.1868
-6.5 | -0.6456 | 0.00872 | 0.0145 | -74.0367
-6 | -0.5883 | 0.00841 | 0.0143 | -69.9524
-5.5 | -0.5314 | 0.00795 | 0.0142 | -66.8428
-5 | -0.4738 | 0.00762 | 0.0139 | -62.1785
-4.5 | -0.4158 | 0.00736 | 0.0135 | -56.4946
-4 | -0.3577 | 0.00709 | 0.0131 | -50.4513
-3.5 | -0.2993 | 0.00686 | 0.0127 | -43.6297
-3 | -0.2409 | 0.00663 | 0.0122 | -36.3348
-2.5 | -0.1823 | 0.00644 | 0.0117 | -28.3075
-2 | -0.1234 | 0.00628 | 0.0111 | -19.6497
-1.5 | -0.0645 | 0.00613 | 0.0105 | -10.522
-1 | -0.0055 | 0.00599 | 0.0098 | -0.9182
-0.5 | 0.0535 | 0.00584 | 0.0091 | 9.161
0 | 0.112 | 0.00548 | 0.0084 | 20.438
0.5 | 0.1702 | 0.00504 | 0.0076 | 33.7698
1 | 0.2277 | 0.0044 | 0.0069 | 51.75
1.5 | 0.2865 | 0.00416 | 0.006 | 68.8702
2 | 0.3447 | 0.00378 | 0.0052 | 91.1905
2.5 | 0.402 | 0.00342 | 0.0047 | 117.5439
3 | 0.4589 | 0.00336 | 0.0044 | 136.5774
3.5 | 0.5167 | 0.00339 | 0.0039 | 152.4189
4 | 0.5745 | 0.00349 | 0.0033 | 164.6132
4.5 | 0.6319 | 0.00361 | 0.0028 | 175.0416
5 | 0.6908 | 0.00376 | 0.0018 | 183.7234
5.5 | 0.7525 | 0.00404 | 0.0001 | 186.2624
6 | 0.8177 | 0.00453 | -0.0028 | 180.5077
6.5 | 0.8821 | 0.00522 | -0.0057 | 168.9847
7 | 0.9458 | 0.00614 | -0.0087 | 154.0391
7.5 | 1.0053 | 0.00746 | -0.0114 | 134.7587
8 | 1.0579 | 0.00886 | -0.0127 | 119.4018
8.5 | 1.1105 | 0.00976 | -0.0136 | 113.7807
9 | 1.1633 | 0.0106 | -0.0146 | 109.7453
9.5 | 1.2158 | 0.01154 | -0.0158 | 105.3553
10 | 1.268 | 0.01249 | -0.0171 | 101.5212
10.5 | 1.3193 | 0.01354 | -0.0186 | 97.4372
11 | 1.3711 | 0.01496 | -0.0214 | 91.6511
11.5 | 1.4204 | 0.01714 | -0.0255 | 82.8705
12 | 1.4535 | 0.0198 | -0.0272 | 73.4091
12.5 | 1.4815 | 0.02228 | -0.0275 | 66.4946
13 | 1.506 | 0.02495 | -0.0274 | 60.3607
13.5 | 1.527 | 0.02781 | -0.027 | 54.9083
14 | 1.5448 | 0.03089 | -0.0265 | 50.0097
14.5 | 1.5586 | 0.03429 | -0.0259 | 45.4535
15 | 1.5714 | 0.03792 | -0.0253 | 41.4399
15.5 | 1.5828 | 0.04183 | -0.025 | 37.8389
16 | 1.592 | 0.04605 | -0.0247 | 34.5711
16.5 | 1.5942 | 0.05113 | -0.0244 | 31.1793
17 | 1.5989 | 0.05604 | -0.0244 | 28.5314
17.5 | 1.6053 | 0.06087 | -0.0246 | 26.3726
18 | 1.6102 | 0.06597 | -0.0249 | 24.4081
18.5 | 1.6127 | 0.07145 | -0.0255 | 22.571
19 | 1.6125 | 0.07735 | -0.0262 | 20.8468
19.5 | 1.6111 | 0.08355 | -0.0273 | 19.2831
20 | 1.6065 | 0.0902 | -0.0285 | 17.8104

## 83. Re 6M Mach 0.10 (1)
BIGFOIL.COM POLAR EXPORT
ah80136
AH 80-136 |  |  |  | Cl Max: | 1.216 | at alpha= | 12.5 | deg
JavaFoil+Calcfoil stall+Eppler ext transition |  |  |  | L/D Max: | 131.437 | at alpha= | 6 | deg
Re: | 6000000 |  |  | Cd Min: | 0.00536 | at alpha= | 4 | deg
Mach: | 0.1 |  |  | Cl=0 at alpha= | -0.71667 | deg
|  |  |  | @ Cl=0.1, Cd= | 0.0058192
|  |  |  | @ Cl=0.4, Cd= | 0.005732
|  |  |  | @ Cl=0.6, Cd= | 0.0055085
alpha (deg) | Cl | Cd | Cm | Cl/Cd
-12.5 | -0.506 | 0.08471 | 0.011 | -5.967
-12 | -0.521 | 0.08015 | 0.011 | -6.495
-11.5 | -0.534 | 0.07601 | 0.011 | -7.022
-11 | -0.545 | 0.07179 | 0.011 | -7.588
-10.5 | -0.553 | 0.06817 | 0.011 | -8.111
-10 | -0.558 | 0.06405 | 0.011 | -8.717
-9.5 | -0.56 | 0.06034 | 0.011 | -9.283
-9 | -0.558 | 0.05652 | 0.011 | -9.876
-8.5 | -0.553 | 0.0526 | 0.011 | -10.508
-8 | -0.545 | 0.04783 | 0.012 | -11.393
-7.5 | -0.651 | 0.01057 | 0.02 | -61.554
-7 | -0.626 | 0.01012 | 0.019 | -61.867
-6.5 | -0.596 | 0.00977 | 0.019 | -61.025
-6 | -0.561 | 0.00946 | 0.019 | -59.342
-5.5 | -0.522 | 0.0092 | 0.018 | -56.685
-5 | -0.478 | 0.00879 | 0.018 | -54.326
-4.5 | -0.43 | 0.00865 | 0.017 | -49.67
-4 | -0.379 | 0.00842 | 0.017 | -45.018
-3.5 | -0.325 | 0.0082 | 0.017 | -39.651
-3 | -0.27 | 0.008 | 0.016 | -33.692
-2.5 | -0.212 | 0.00782 | 0.016 | -27.141
-2 | -0.153 | 0.00764 | 0.015 | -20.096
-1.5 | -0.094 | 0.00748 | 0.015 | -12.578
-1 | -0.034 | 0.00735 | 0.014 | -4.648
-0.5 | 0.026 | 0.00723 | 0.014 | 3.605
0 | 0.087 | 0.00583 | 0.013 | 14.839
0.5 | 0.147 | 0.00578 | 0.013 | 25.419
1 | 0.207 | 0.00572 | 0.012 | 36.254
1.5 | 0.268 | 0.00569 | 0.011 | 47.04
2 | 0.327 | 0.00571 | 0.011 | 57.328
2.5 | 0.388 | 0.00573 | 0.01 | 67.677
3 | 0.448 | 0.00574 | 0.01 | 77.935
3.5 | 0.508 | 0.00582 | 0.009 | 87.189
4 | 0.567 | 0.00536 | 0.008 | 105.926
4.5 | 0.627 | 0.00563 | 0.008 | 111.388
5 | 0.687 | 0.00583 | 0.007 | 117.753
5.5 | 0.747 | 0.00598 | 0.006 | 124.884
6 | 0.806 | 0.00613 | 0.006 | 131.437
6.5 | 0.847 | 0.0079 | 0.005 | 107.164
7 | 0.897 | 0.00895 | 0.004 | 100.244
7.5 | 0.947 | 0.00968 | 0.003 | 97.806
8 | 0.993 | 0.01092 | 0.003 | 90.888
8.5 | 1.038 | 0.01199 | 0.002 | 86.569
9 | 1.071 | 0.01683 | 0.001 | 63.652
9.5 | 1.109 | 0.0179 | 0.001 | 61.961
10 | 1.143 | 0.019 | 0 | 60.127
10.5 | 1.17 | 0.02011 | -0.001 | 58.198
11 | 1.192 | 0.0214 | -0.002 | 55.7
11.5 | 1.207 | 0.02281 | -0.002 | 52.899
12 | 1.215 | 0.0243 | -0.003 | 49.997
12.5 | 1.216 | 0.02593 | -0.004 | 46.883
13 | 1.209 | 0.02768 | -0.004 | 43.693
13.5 | 1.196 | 0.02954 | -0.005 | 40.484
14 | 1.176 | 0.03155 | -0.006 | 37.263
14.5 | 1.15 | 0.03368 | -0.007 | 34.13
15 | 1.118 | 0.03609 | -0.007 | 30.978
15.5 | 1.082 | 0.03868 | -0.008 | 27.971
16 | 1.042 | 0.04128 | -0.009 | 25.243
16.5 | 0.999 | 0.04425 | -0.01 | 22.582
17 | 0.954 | 0.04747 | -0.01 | 20.103
17.5 | 0.908 | 0.0511 | -0.011 | 17.768

## 84. Re 6M Mach 0.10 (2)
BIGFOIL.COM POLAR EXPORT
ah80136
AH 80-136 |  |  |  | Cl Max: | 1.5982 | at alpha= | 18 | deg
XFOIL ncrit=9 |  |  |  | L/D Max: | 184.589 | at alpha= | 5 | deg
Re: | 6000000 |  |  | Cd Min: | 0.09553 | at alpha= | 20 | deg
Mach: | 0.1 |  |  | Cl=0 at alpha= | -0.95707 | deg
|  |  |  | @ Cl=0.1, Cd= | 0.0055784
|  |  |  | @ Cl=0.4, Cd= | 0.0034512
|  |  |  | @ Cl=0.6, Cd= | 0.0035442
alpha (deg) | Cl | Cd | Cm | Cl/Cd
-17 | -1.4274 | 0.05416 | -0.007 | -26.3552
-16.5 | -1.4858 | 0.04027 | -0.0152 | -36.896
-16 | -1.5126 | 0.03436 | -0.0117 | -44.0221
-15.5 | -1.5184 | 0.03068 | -0.0057 | -49.4915
-15 | -1.4991 | 0.02753 | -0.0021 | -54.4533
-14.5 | -1.4687 | 0.02502 | 0.0006 | -58.701
-14 | -1.4318 | 0.02291 | 0.0029 | -62.4967
-13.5 | -1.3902 | 0.02112 | 0.0048 | -65.8239
-13 | -1.345 | 0.01963 | 0.0064 | -68.5176
-12.5 | -1.2972 | 0.01836 | 0.0077 | -70.6536
-12 | -1.2476 | 0.01726 | 0.0088 | -72.2827
-11.5 | -1.1961 | 0.01636 | 0.0097 | -73.1112
-11 | -1.1433 | 0.01559 | 0.0104 | -73.3355
-10.5 | -1.0897 | 0.01488 | 0.011 | -73.2325
-10 | -1.0404 | 0.0132 | 0.0122 | -78.8182
-9.5 | -0.9874 | 0.01217 | 0.0129 | -81.1339
-9 | -0.9326 | 0.01142 | 0.0133 | -81.6637
-8.5 | -0.877 | 0.0108 | 0.0136 | -81.2037
-8 | -0.821 | 0.01021 | 0.0139 | -80.4114
-7.5 | -0.7646 | 0.00968 | 0.014 | -78.9876
-7 | -0.7077 | 0.00921 | 0.0141 | -76.8404
-6.5 | -0.6503 | 0.0088 | 0.0141 | -73.8977
-6 | -0.5925 | 0.00847 | 0.0139 | -69.9528
-5.5 | -0.535 | 0.00801 | 0.0139 | -66.7915
-5 | -0.4769 | 0.00766 | 0.0137 | -62.2585
-4.5 | -0.4184 | 0.00738 | 0.0133 | -56.6938
-4 | -0.3598 | 0.00713 | 0.013 | -50.4628
-3.5 | -0.301 | 0.00688 | 0.0126 | -43.75
-3 | -0.2422 | 0.00665 | 0.0121 | -36.4211
-2.5 | -0.1831 | 0.00646 | 0.0116 | -28.3437
-2 | -0.1239 | 0.00629 | 0.011 | -19.6979
-1.5 | -0.0645 | 0.00613 | 0.0104 | -10.522
-1 | -0.0051 | 0.006 | 0.0097 | -0.85
-0.5 | 0.0543 | 0.00585 | 0.0091 | 9.2821
0 | 0.1132 | 0.0055 | 0.0084 | 20.5818
0.5 | 0.1717 | 0.00505 | 0.0076 | 34
1 | 0.2295 | 0.00441 | 0.0068 | 52.0408
1.5 | 0.2887 | 0.00417 | 0.0059 | 69.2326
2 | 0.3473 | 0.00378 | 0.0051 | 91.8783
2.5 | 0.405 | 0.00342 | 0.0047 | 118.4211
3 | 0.4622 | 0.00337 | 0.0044 | 137.1513
3.5 | 0.5205 | 0.0034 | 0.0038 | 153.0882
4 | 0.5787 | 0.0035 | 0.0033 | 165.3429
4.5 | 0.6365 | 0.00362 | 0.0027 | 175.8287
5 | 0.6959 | 0.00377 | 0.0017 | 184.5889
6 | 0.8235 | 0.00454 | -0.0028 | 181.3877
6.5 | 0.8885 | 0.00525 | -0.0057 | 169.2381
7 | 0.9528 | 0.00618 | -0.0088 | 154.1748
7.5 | 1.0131 | 0.00758 | -0.0116 | 133.6544
8 | 1.0659 | 0.00901 | -0.0129 | 118.3019
8.5 | 1.1188 | 0.00989 | -0.0138 | 113.1244
9 | 1.172 | 0.01077 | -0.0147 | 108.8208
9.5 | 1.2248 | 0.01175 | -0.016 | 104.2383
10 | 1.2771 | 0.01279 | -0.0173 | 99.8514
10.5 | 1.3286 | 0.01394 | -0.019 | 95.3085
11 | 1.3822 | 0.01578 | -0.023 | 87.5919
11.5 | 1.4275 | 0.01813 | -0.0264 | 78.7369
12 | 1.455 | 0.0209 | -0.027 | 69.6172
12.5 | 1.4818 | 0.02347 | -0.027 | 63.1359
13 | 1.5046 | 0.02629 | -0.0268 | 57.2309
13.5 | 1.5237 | 0.02934 | -0.0262 | 51.9325
14 | 1.54 | 0.03257 | -0.0256 | 47.2828
14.5 | 1.5536 | 0.03606 | -0.0249 | 43.0837
15 | 1.5663 | 0.03984 | -0.0244 | 39.3148
15.5 | 1.5765 | 0.04399 | -0.024 | 35.8377
16 | 1.5825 | 0.04866 | -0.0237 | 32.5216
16.5 | 1.5824 | 0.05409 | -0.0234 | 29.2549
17 | 1.5902 | 0.05883 | -0.0235 | 27.0304
17.5 | 1.595 | 0.06394 | -0.0237 | 24.9453
18 | 1.5982 | 0.06941 | -0.0242 | 23.0255
18.5 | 1.5979 | 0.07533 | -0.0248 | 21.212
19 | 1.5955 | 0.08171 | -0.0258 | 19.5264
19.5 | 1.5912 | 0.08838 | -0.027 | 18.0041
20 | 1.5847 | 0.09553 | -0.0285 | 16.5885

## 85. Re 6M Mach 0.25 (1)
BIGFOIL.COM POLAR EXPORT
ah80136
AH 80-136 |  |  |  | Cl Max: | 1.189 | at alpha= | 11.5 | deg
JavaFoil+Calcfoil stall+Eppler ext transition |  |  |  | L/D Max: | 120.179 | at alpha= | 5 | deg
Re: | 6000000 |  |  | Cd Min: | 0.00542 | at alpha= | 4 | deg
Mach: | 0.25 |  |  | Cl=0 at alpha= | -0.71774 | deg
|  |  |  | @ Cl=0.1, Cd= | 0.0058311
|  |  |  | @ Cl=0.4, Cd= | 0.0057406
|  |  |  | @ Cl=0.6, Cd= | 0.05121
alpha (deg) | Cl | Cd | Cm | Cl/Cd
-11.5 | -0.304 | 0.07876 | 0.011 | -3.859
-11 | -0.349 | 0.07447 | 0.011 | -4.68
-10.5 | -0.388 | 0.07067 | 0.011 | -5.489
-10 | -0.422 | 0.06659 | 0.01 | -6.335
-9.5 | -0.45 | 0.0626 | 0.01 | -7.187
-9 | -0.471 | 0.05963 | 0.01 | -7.9
-8.5 | -0.486 | 0.05572 | 0.01 | -8.714
-8 | -0.493 | 0.05214 | 0.01 | -9.452
-7.5 | -0.493 | 0.04878 | 0.01 | -10.102
-7 | -0.486 | 0.04489 | 0.011 | -10.835
-6.5 | -0.582 | 0.01002 | 0.019 | -58.135
-6 | -0.556 | 0.00969 | 0.019 | -57.334
-5.5 | -0.522 | 0.00936 | 0.019 | -55.759
-5 | -0.482 | 0.00911 | 0.018 | -52.875
-4.5 | -0.436 | 0.00879 | 0.018 | -49.6
-4 | -0.386 | 0.00853 | 0.017 | -45.273
-3.5 | -0.332 | 0.00829 | 0.017 | -40.112
-3 | -0.276 | 0.00807 | 0.017 | -34.197
-2.5 | -0.218 | 0.00787 | 0.016 | -27.641
-2 | -0.158 | 0.00768 | 0.016 | -20.507
-1.5 | -0.097 | 0.00751 | 0.015 | -12.856
-1 | -0.035 | 0.00738 | 0.015 | -4.755
-0.5 | 0.027 | 0.00725 | 0.014 | 3.693
0 | 0.089 | 0.00584 | 0.013 | 15.226
0.5 | 0.151 | 0.00579 | 0.013 | 26.093
1 | 0.213 | 0.00573 | 0.012 | 37.216
1.5 | 0.275 | 0.0057 | 0.012 | 48.267
2 | 0.336 | 0.00572 | 0.011 | 58.805
2.5 | 0.398 | 0.00574 | 0.01 | 69.407
3 | 0.46 | 0.00576 | 0.01 | 79.896
3.5 | 0.521 | 0.00585 | 0.009 | 89.198
4 | 0.583 | 0.00542 | 0.009 | 107.631
4.5 | 0.644 | 0.0057 | 0.008 | 112.986
5 | 0.706 | 0.00587 | 0.007 | 120.179
5.5 | 0.761 | 0.00814 | 0.007 | 93.508
6 | 0.807 | 0.00762 | 0.006 | 105.918
6.5 | 0.862 | 0.00911 | 0.005 | 94.7
7 | 0.916 | 0.00958 | 0.004 | 95.526
7.5 | 0.966 | 0.01037 | 0.004 | 93.139
8 | 1.012 | 0.01177 | 0.003 | 85.998
8.5 | 1.05 | 0.01576 | 0.002 | 66.664
9 | 1.091 | 0.01792 | 0.001 | 60.894
9.5 | 1.127 | 0.01908 | 0.001 | 59.042
10 | 1.155 | 0.02033 | 0 | 56.83
10.5 | 1.176 | 0.02158 | -0.001 | 54.489
11 | 1.188 | 0.02304 | -0.002 | 51.537
11.5 | 1.189 | 0.02471 | -0.002 | 48.113
12 | 1.178 | 0.0265 | -0.003 | 44.472
12.5 | 1.156 | 0.02843 | -0.004 | 40.678
13 | 1.122 | 0.03051 | -0.005 | 36.772
13.5 | 1.076 | 0.03285 | -0.005 | 32.742
14 | 1.017 | 0.03542 | -0.006 | 28.727
14.5 | 0.949 | 0.03819 | -0.007 | 24.842
15 | 0.871 | 0.04104 | -0.008 | 21.221
15.5 | 0.786 | 0.044 | -0.008 | 17.854
16 | 0.693 | 0.04748 | -0.009 | 14.605
16.5 | 0.596 | 0.05121 | -0.01 | 11.635

## 86. Re 6M Mach 0.25 (2)
BIGFOIL.COM POLAR EXPORT
ah80136
AH 80-136 |  |  |  | Cl Max: | 1.5246 | at alpha= | 15 | deg
XFOIL ncrit=9 |  |  |  | L/D Max: | 189.807 | at alpha= | 5.5 | deg
Re: | 6000000 |  |  | Cd Min: | 0.17937 | at alpha= | -14 | deg
Mach: | 0.25 |  |  | Cl=0 at alpha= | -0.97727 | deg
|  |  |  | @ Cl=0.1, Cd= | 0.0056777
|  |  |  | @ Cl=0.4, Cd= | 0.0035899
|  |  |  | @ Cl=0.6, Cd= | 0.0035462
alpha (deg) | Cl | Cd | Cm | Cl/Cd
-14 | -0.6609 | 0.17937 | 0.0742 | -3.6846
-13.5 | -0.6464 | 0.17215 | 0.0705 | -3.7549
-13 | -0.6327 | 0.16478 | 0.0669 | -3.8397
-12.5 | -0.6214 | 0.15695 | 0.0633 | -3.9592
-12 | -0.6151 | 0.14754 | 0.0592 | -4.169
-11.5 | -0.6141 | 0.13711 | 0.0548 | -4.4789
-11 | -0.6375 | 0.12079 | 0.0476 | -5.2778
-10.5 | -0.7853 | 0.079 | 0.0205 | -9.9405
-10 | -0.8683 | 0.05469 | -0.0007 | -15.8768
-9.5 | -0.9986 | 0.02115 | 0.0026 | -47.2151
-9 | -0.9575 | 0.01697 | 0.0051 | -56.4231
-8.5 | -0.9121 | 0.01328 | 0.0075 | -68.6822
-8 | -0.8549 | 0.01195 | 0.0089 | -71.5397
-7.5 | -0.7959 | 0.01101 | 0.0099 | -72.2888
-7 | -0.7363 | 0.01021 | 0.0107 | -72.1156
-6.5 | -0.6763 | 0.0095 | 0.0113 | -71.1895
-6 | -0.6158 | 0.00892 | 0.0117 | -69.0359
-5.5 | -0.555 | 0.00845 | 0.012 | -65.6805
-5 | -0.4944 | 0.00791 | 0.0123 | -62.5032
-4.5 | -0.4332 | 0.00755 | 0.0123 | -57.3775
-4 | -0.3717 | 0.00728 | 0.0121 | -51.0577
-3.5 | -0.3105 | 0.00698 | 0.0119 | -44.4842
-3 | -0.2491 | 0.00674 | 0.0116 | -36.9585
-2.5 | -0.1876 | 0.00652 | 0.0112 | -28.773
-2 | -0.1261 | 0.00633 | 0.0107 | -19.921
-1.5 | -0.0644 | 0.00618 | 0.0101 | -10.4207
-1 | -0.0028 | 0.00603 | 0.0095 | -0.46434
-0.5 | 0.0588 | 0.00588 | 0.0088 | 10
0 | 0.1199 | 0.00558 | 0.0081 | 21.4875
0.5 | 0.1803 | 0.0051 | 0.0073 | 35.3529
1 | 0.24 | 0.00444 | 0.0065 | 54.0541
1.5 | 0.3013 | 0.00421 | 0.0056 | 71.5677
2 | 0.3619 | 0.00382 | 0.0048 | 94.7382
2.5 | 0.4215 | 0.00346 | 0.0043 | 121.8208
3 | 0.481 | 0.00341 | 0.004 | 141.0557
3.5 | 0.5416 | 0.00345 | 0.0034 | 156.9855
4 | 0.6023 | 0.00355 | 0.0028 | 169.662
4.5 | 0.6626 | 0.00368 | 0.0022 | 180.0543
5 | 0.7239 | 0.00384 | 0.0013 | 188.5156
5.5 | 0.7877 | 0.00415 | -0.0002 | 189.8072
6 | 0.8563 | 0.00467 | -0.0031 | 183.3619
6.5 | 0.9243 | 0.0054 | -0.0061 | 171.1667
7 | 0.9918 | 0.00651 | -0.0094 | 152.3502
7.5 | 1.0568 | 0.00817 | -0.0129 | 129.3513
8 | 1.1104 | 0.00973 | -0.014 | 114.1213
8.5 | 1.165 | 0.0107 | -0.0147 | 108.8785
9 | 1.2192 | 0.01193 | -0.0159 | 102.1961
9.5 | 1.2735 | 0.01334 | -0.0177 | 95.4648
10 | 1.3306 | 0.01566 | -0.0224 | 84.9681
10.5 | 1.3782 | 0.01811 | -0.0255 | 76.1016
11 | 1.4084 | 0.02091 | -0.0258 | 67.3553
11.5 | 1.4299 | 0.02415 | -0.0253 | 59.2091
12 | 1.452 | 0.02724 | -0.0246 | 53.304
12.5 | 1.4705 | 0.03053 | -0.0236 | 48.1657
13 | 1.4855 | 0.03411 | -0.0225 | 43.5503
13.5 | 1.4991 | 0.03802 | -0.0217 | 39.4292
14 | 1.5115 | 0.04218 | -0.0209 | 35.8345
14.5 | 1.5211 | 0.04671 | -0.0203 | 32.5648
15 | 1.5246 | 0.05197 | -0.0198 | 29.3362
15.5 | 1.518 | 0.05839 | -0.0194 | 25.9976
16 | 1.5187 | 0.06425 | -0.0193 | 23.6374
16.5 | 1.5168 | 0.07064 | -0.0196 | 21.4723
17 | 1.5111 | 0.0776 | -0.0203 | 19.4729
17.5 | 1.5033 | 0.08504 | -0.0213 | 17.6776
18 | 1.4907 | 0.0933 | -0.0229 | 15.9775
18.5 | 1.476 | 0.10208 | -0.0249 | 14.4592
19 | 1.4567 | 0.11177 | -0.0278 | 13.033
19.5 | 1.4367 | 0.12189 | -0.0312 | 11.7869
20 | 1.4153 | 0.13254 | -0.0354 | 10.6783

## 87. Re 6M Mach 0.50 (1)
BIGFOIL.COM POLAR EXPORT
ah80136
AH 80-136 |  |  |  | Cl Max: | 1.232 | at alpha= | 20 | deg
JavaFoil+Calcfoil stall+Eppler ext transition |  |  |  | L/D Max: | 97.323 | at alpha= | 3.5 | deg
Re: | 6000000 |  |  | Cd Min: | 0.00575 | at alpha= | 1.5 | deg
Mach: | 0.5 |  |  | Cl=0 at alpha= | -0.71739 | deg
|  |  |  | @ Cl=0.1, Cd= | 0.0072097
|  |  |  | @ Cl=0.4, Cd= | 0.0057904
|  |  |  | @ Cl=0.6, Cd= | 0.0067216
alpha (deg) | Cl | Cd | Cm | Cl/Cd
-20 | -1.05 | 0.15635 | 0.016 | -6.714
-19.5 | -1.021 | 0.15276 | 0.015 | -6.681
-19 | -0.994 | 0.14786 | 0.015 | -6.724
-18.5 | -0.968 | 0.1442 | 0.015 | -6.712
-18 | -0.945 | 0.13969 | 0.016 | -6.765
-17.5 | -0.916 | 0.13461 | 0.015 | -6.808
-17 | -0.887 | 0.13124 | 0.015 | -6.762
-16.5 | -0.861 | 0.12705 | 0.015 | -6.775
-16 | -0.834 | 0.12043 | 0.014 | -6.929
-15.5 | -0.808 | 0.11808 | 0.014 | -6.844
-15 | -0.782 | 0.1123 | 0.014 | -6.963
-14.5 | -0.754 | 0.10883 | 0.014 | -6.926
-14 | -0.727 | 0.09979 | 0.014 | -7.288
-13.5 | -0.701 | 0.09214 | 0.014 | -7.609
-13 | -0.673 | 0.11134 | 0.013 | -6.041
-12.5 | -0.648 | 0.08081 | 0.014 | -8.015
-12 | -0.619 | 0.09088 | 0.013 | -6.813
-11.5 | -0.592 | 0.08276 | 0.013 | -7.156
-11 | -0.566 | 0.07457 | 0.013 | -7.584
-10.5 | -0.539 | 0.06843 | 0.013 | -7.873
-10 | -0.513 | 0.06245 | 0.013 | -8.217
-9.5 | -0.491 | 0.05524 | 0.015 | -8.88
-9 | -0.456 | 0.0664 | 0.011 | -6.863
-8.5 | -0.429 | 0.05839 | 0.011 | -7.342
-8 | -0.402 | 0.05334 | 0.012 | -7.537
-7.5 | -0.375 | 0.04886 | 0.012 | -7.683
-7 | -0.352 | 0.04263 | 0.014 | -8.259
-6.5 | -0.319 | 0.04862 | 0.01 | -6.557
-6 | -0.292 | 0.04352 | 0.01 | -6.707
-5.5 | -0.265 | 0.03972 | 0.011 | -6.677
-5 | -0.237 | 0.03992 | 0.01 | -5.931
-4.5 | -0.304 | 0.03778 | 0.009 | -8.058
-4 | -0.392 | 0.00913 | 0.019 | -42.879
-3.5 | -0.354 | 0.00874 | 0.019 | -40.54
-3 | -0.301 | 0.00841 | 0.018 | -35.808
-2.5 | -0.24 | 0.00813 | 0.018 | -29.569
-2 | -0.175 | 0.00791 | 0.017 | -22.125
-1.5 | -0.108 | 0.0077 | 0.017 | -13.972
-1 | -0.039 | 0.00752 | 0.016 | -5.203
-0.5 | 0.03 | 0.00737 | 0.016 | 4.059
0 | 0.099 | 0.00723 | 0.015 | 13.757
0.5 | 0.169 | 0.00581 | 0.014 | 29.069
1 | 0.238 | 0.00578 | 0.014 | 41.249
1.5 | 0.308 | 0.00575 | 0.013 | 53.468
2 | 0.376 | 0.00578 | 0.012 | 64.995
2.5 | 0.445 | 0.00581 | 0.012 | 76.595
3 | 0.513 | 0.00588 | 0.011 | 87.314
3.5 | 0.582 | 0.00598 | 0.01 | 97.323
4 | 0.632 | 0.00804 | 0.009 | 78.574
4.5 | 0.694 | 0.0089 | 0.009 | 77.938
5 | 0.756 | 0.00957 | 0.008 | 78.969
5.5 | 0.818 | 0.01027 | 0.007 | 79.672
6 | 0.88 | 0.01101 | 0.006 | 79.957
6.5 | 0.941 | 0.01174 | 0.005 | 80.183
7 | 0.999 | 0.01257 | 0.005 | 79.442
7.5 | 1.05 | 0.01423 | 0.004 | 73.733
8 | 1.09 | 0.01897 | 0.003 | 57.48
8.5 | 1.127 | 0.02171 | 0.002 | 51.919
9 | 1.149 | 0.02346 | 0.002 | 48.981
9.5 | 1.125 | 0.02547 | 0.001 | 44.157
10 | 0.95 | 0.02866 | 0 | 33.156
10.5 | 0.713 | 0.02979 | -0.001 | 23.935
11 | 0.743 | 0.03285 | -0.002 | 22.608
11.5 | 0.77 | 0.03736 | -0.002 | 20.605
12 | 0.802 | 0.03789 | -0.003 | 21.158
12.5 | 0.73 | 0.09229 | -0.002 | 7.906
13 | 0.859 | 0.04363 | -0.005 | 19.69
13.5 | 0.786 | 0.10062 | -0.003 | 7.811
14 | 0.916 | 0.0486 | -0.007 | 18.85
14.5 | 0.839 | 0.10861 | -0.004 | 7.724
15 | 0.964 | 0.06411 | -0.008 | 15.03
15.5 | 0.892 | 0.1175 | -0.005 | 7.593
16 | 1.019 | 0.06972 | -0.01 | 14.611
16.5 | 1.051 | 0.07316 | -0.011 | 14.372
17 | 0.975 | 0.13192 | -0.007 | 7.394
17.5 | 1.105 | 0.07988 | -0.012 | 13.835
18 | 1.132 | 0.08661 | -0.013 | 13.073
18.5 | 1.15 | 0.09122 | -0.014 | 12.612
19 | 1.191 | 0.08933 | -0.015 | 13.33
19.5 | 1.212 | 0.09964 | -0.015 | 12.166
20 | 1.232 | 0.10344 | -0.016 | 11.907

## 88. Re 6M Mach 0.50 (2)
BIGFOIL.COM POLAR EXPORT
ah80136
AH 80-136 |  |  |  | Cl Max: | 1.3579 | at alpha= | 11.5 | deg
XFOIL ncrit=9 |  |  |  | L/D Max: | 197.465 | at alpha= | 5 | deg
Re: | 6000000 |  |  | Cd Min: | 0.30415 | at alpha= | -20 | deg
Mach: | 0.5 |  |  | Cl=0 at alpha= | -1.0641 | deg
|  |  |  | @ Cl=0.1, Cd= | 0.0060145
|  |  |  | @ Cl=0.4, Cd= | 0.0041689
|  |  |  | @ Cl=0.6, Cd= | 0.0036894
alpha (deg) | Cl | Cd | Cm | Cl/Cd
-20 | -0.9414 | 0.30415 | 0.1507 | -3.0952
-19.5 | -0.9171 | 0.2954 | 0.1449 | -3.1046
-19 | -0.8928 | 0.28667 | 0.1392 | -3.1144
-18.5 | -0.8688 | 0.27797 | 0.1335 | -3.1255
-18 | -0.845 | 0.26932 | 0.128 | -3.1375
-17.5 | -0.8218 | 0.26085 | 0.1224 | -3.1505
-17 | -0.7983 | 0.25176 | 0.1169 | -3.1709
-16.5 | -0.7748 | 0.2427 | 0.1115 | -3.1924
-16 | -0.7519 | 0.23342 | 0.1061 | -3.2212
-15.5 | -0.7284 | 0.22576 | 0.1012 | -3.2264
-15 | -0.7052 | 0.21785 | 0.0964 | -3.2371
-14.5 | -0.6821 | 0.20909 | 0.0915 | -3.2622
-14 | -0.6607 | 0.20049 | 0.0867 | -3.2954
-13.5 | -0.6401 | 0.19181 | 0.082 | -3.3372
-13 | -0.6229 | 0.18254 | 0.0772 | -3.4124
-12.5 | -0.6082 | 0.17228 | 0.0723 | -3.5303
-12 | -0.5908 | 0.16389 | 0.0681 | -3.6049
-11.5 | -0.5744 | 0.1555 | 0.0639 | -3.6939
-11 | -0.5609 | 0.14667 | 0.0598 | -3.8242
-10.5 | -0.5496 | 0.13742 | 0.0556 | -3.9994
-10 | -0.5399 | 0.12841 | 0.0516 | -4.2045
-9.5 | -0.532 | 0.11923 | 0.0473 | -4.462
-9 | -0.5265 | 0.10996 | 0.0429 | -4.7881
-8.5 | -0.5215 | 0.10089 | 0.0385 | -5.169
-8 | -0.5294 | 0.0896 | 0.0321 | -5.9085
-7.5 | -0.5335 | 0.0793 | 0.0254 | -6.7276
-7 | -0.5397 | 0.06827 | 0.0154 | -7.9054
-6.5 | -0.5505 | 0.05623 | 0.0024 | -9.7901
-6 | -0.5474 | 0.04553 | -0.0028 | -12.0228
-5.5 | -0.5326 | 0.03533 | -0.0039 | -15.075
-5 | -0.5103 | 0.02467 | -0.0021 | -20.685
-4.5 | -0.4836 | 0.01303 | 0.0024 | -37.1144
-4 | -0.4243 | 0.00891 | 0.0056 | -47.6207
-3.5 | -0.3532 | 0.00776 | 0.0073 | -45.5155
-3 | -0.2801 | 0.00721 | 0.0081 | -38.8488
-2.5 | -0.2072 | 0.00686 | 0.0085 | -30.2041
-2 | -0.1348 | 0.00658 | 0.0086 | -20.4863
-1.5 | -0.0626 | 0.00636 | 0.0083 | -9.8428
-1 | 0.0092 | 0.00619 | 0.0079 | 1.4863
-0.5 | 0.0809 | 0.00606 | 0.0072 | 13.3498
0 | 0.1522 | 0.00589 | 0.0065 | 25.8404
0.5 | 0.2219 | 0.00537 | 0.0057 | 41.3222
1 | 0.29 | 0.0046 | 0.0048 | 63.0435
1.5 | 0.3609 | 0.00437 | 0.0038 | 82.5858
2 | 0.4309 | 0.00401 | 0.0029 | 107.4564
2.5 | 0.4994 | 0.00363 | 0.0025 | 137.5758
3 | 0.5698 | 0.00366 | 0.0019 | 155.6831
3.5 | 0.6418 | 0.00373 | 0.001 | 172.0643
4 | 0.7137 | 0.00386 | 0.0002 | 184.8964
4.5 | 0.7852 | 0.00406 | -0.0005 | 193.399
5 | 0.857 | 0.00434 | -0.0011 | 197.4654
5.5 | 0.9327 | 0.00479 | -0.0025 | 194.7182
6.5 | 1.0959 | 0.00634 | -0.0081 | 172.8549
7 | 1.1792 | 0.00849 | -0.0133 | 138.8928
7.5 | 1.2371 | 0.01536 | -0.0248 | 80.5404
8 | 1.2706 | 0.01963 | -0.0268 | 64.7275
8.5 | 1.2838 | 0.02373 | -0.0249 | 54.1003
9 | 1.2932 | 0.02811 | -0.0227 | 46.005
9.5 | 1.3123 | 0.03193 | -0.0207 | 41.0993
10 | 1.331 | 0.03601 | -0.0188 | 36.962
10.5 | 1.3471 | 0.04047 | -0.0169 | 33.2864
11 | 1.3568 | 0.04557 | -0.015 | 29.774
11.5 | 1.3579 | 0.05156 | -0.0134 | 26.3363
12 | 1.3487 | 0.05866 | -0.0122 | 22.9918
12.5 | 1.3318 | 0.06676 | -0.0116 | 19.9491
13 | 1.3098 | 0.07571 | -0.0118 | 17.3002
13.5 | 1.2861 | 0.08521 | -0.0126 | 15.0933
14 | 1.2606 | 0.09534 | -0.0142 | 13.2222
14.5 | 1.2324 | 0.10636 | -0.017 | 11.5871
15 | 1.2031 | 0.11832 | -0.0212 | 10.1682
15.5 | 1.1746 | 0.1309 | -0.0266 | 8.9733
16 | 1.1488 | 0.14403 | -0.0332 | 7.9761
16.5 | 1.1259 | 0.15758 | -0.0407 | 7.1449

## 89. Re 7M Mach 0.00 (1)
BIGFOIL.COM POLAR EXPORT
ah80136
AH 80-136 |  |  |  | Cl Max: | 1.224 | at alpha= | 12.5 | deg
JavaFoil+Calcfoil stall+Eppler ext transition |  |  |  | L/D Max: | 131.656 | at alpha= | 6 | deg
Re: | 7000000 |  |  | Cd Min: | 0.00566 | at alpha= | 4.5 | deg
Mach: | 0 |  |  | Cl=0 at alpha= | -0.71667 | deg
|  |  |  | @ Cl=0.1, Cd= | 0.0057937
|  |  |  | @ Cl=0.4, Cd= | 0.0057142
|  |  |  | @ Cl=0.6, Cd= | 0.0058309
alpha (deg) | Cl | Cd | Cm | Cl/Cd
-13 | -0.524 | 0.0876 | 0.011 | -5.979
-12.5 | -0.537 | 0.08323 | 0.011 | -6.453
-12 | -0.549 | 0.0789 | 0.011 | -6.957
-11.5 | -0.559 | 0.07447 | 0.011 | -7.506
-11 | -0.567 | 0.07043 | 0.011 | -8.048
-10.5 | -0.572 | 0.06681 | 0.011 | -8.561
-10 | -0.574 | 0.06275 | 0.011 | -9.15
-9.5 | -0.573 | 0.05914 | 0.011 | -9.693
-9 | -0.569 | 0.05501 | 0.011 | -10.352
-8.5 | -0.565 | 0.0495 | 0.012 | -11.407
-8 | -0.676 | 0.01078 | 0.02 | -62.737
-7.5 | -0.655 | 0.01029 | 0.02 | -63.644
-7 | -0.629 | 0.00988 | 0.019 | -63.669
-6.5 | -0.598 | 0.00954 | 0.019 | -62.644
-6 | -0.561 | 0.00929 | 0.018 | -60.422
-5.5 | -0.521 | 0.009 | 0.018 | -57.884
-5 | -0.476 | 0.00864 | 0.018 | -55.153
-4.5 | -0.428 | 0.00848 | 0.017 | -50.501
-4 | -0.377 | 0.00826 | 0.017 | -45.719
-3.5 | -0.324 | 0.00805 | 0.016 | -40.257
-3 | -0.268 | 0.00786 | 0.016 | -34.157
-2.5 | -0.211 | 0.00768 | 0.016 | -27.5
-2 | -0.153 | 0.00751 | 0.015 | -20.348
-1.5 | -0.094 | 0.00737 | 0.015 | -12.697
-1 | -0.034 | 0.00724 | 0.014 | -4.692
-0.5 | 0.026 | 0.00712 | 0.014 | 3.64
0 | 0.086 | 0.00581 | 0.013 | 14.826
0.5 | 0.146 | 0.00574 | 0.012 | 25.473
1 | 0.206 | 0.00571 | 0.012 | 36.15
1.5 | 0.266 | 0.00567 | 0.011 | 47.034
2 | 0.326 | 0.00568 | 0.011 | 57.378
2.5 | 0.386 | 0.0057 | 0.01 | 67.621
3 | 0.445 | 0.00576 | 0.01 | 77.327
3.5 | 0.505 | 0.00586 | 0.009 | 86.218
4 | 0.565 | 0.00608 | 0.008 | 92.938
4.5 | 0.624 | 0.00566 | 0.008 | 110.224
5 | 0.684 | 0.00581 | 0.007 | 117.633
5.5 | 0.743 | 0.00595 | 0.006 | 124.867
6 | 0.802 | 0.00609 | 0.006 | 131.656
6.5 | 0.853 | 0.00843 | 0.005 | 101.125
7 | 0.895 | 0.00897 | 0.004 | 99.731
7.5 | 0.943 | 0.00961 | 0.003 | 98.169
8 | 0.99 | 0.01072 | 0.003 | 92.33
8.5 | 1.027 | 0.01424 | 0.002 | 72.15
9 | 1.069 | 0.01617 | 0.001 | 66.107
9.5 | 1.108 | 0.01718 | 0.001 | 64.463
10 | 1.141 | 0.01828 | 0 | 62.444
10.5 | 1.17 | 0.01941 | -0.001 | 60.286
11 | 1.193 | 0.02054 | -0.002 | 58.079
11.5 | 1.21 | 0.02188 | -0.002 | 55.295
12 | 1.22 | 0.02332 | -0.003 | 52.308
12.5 | 1.224 | 0.02487 | -0.004 | 49.196
13 | 1.221 | 0.02652 | -0.004 | 46.03
13.5 | 1.211 | 0.02832 | -0.005 | 42.76
14 | 1.195 | 0.03012 | -0.006 | 39.689
14.5 | 1.174 | 0.03217 | -0.007 | 36.497
15 | 1.147 | 0.03439 | -0.007 | 33.368
15.5 | 1.117 | 0.03674 | -0.008 | 30.393
16 | 1.082 | 0.03939 | -0.009 | 27.472
16.5 | 1.045 | 0.04196 | -0.01 | 24.904
17 | 1.005 | 0.04492 | -0.01 | 22.382
17.5 | 0.964 | 0.04833 | -0.011 | 19.949

## 90. Re 7M Mach 0.00 (2)
BIGFOIL.COM POLAR EXPORT
ah80136
AH 80-136 |  |  |  | Cl Max: | 1.6422 | at alpha= | 19 | deg
XFOIL ncrit=9 |  |  |  | L/D Max: | 186.919 | at alpha= | 5 | deg
Re: | 7000000 |  |  | Cd Min: | 0.08631 | at alpha= | 20 | deg
Mach: | 0 |  |  | Cl=0 at alpha= | -0.94679 | deg
|  |  |  | @ Cl=0.1, Cd= | 0.0054753
|  |  |  | @ Cl=0.4, Cd= | 0.0034931
|  |  |  | @ Cl=0.6, Cd= | 0.003464
alpha (deg) | Cl | Cd | Cm | Cl/Cd
-19 | -1.5078 | 0.06871 | 0.0045 | -21.9444
-18.5 | -1.6047 | 0.045 | -0.0132 | -35.66
-18 | -1.6303 | 0.03711 | -0.0149 | -43.9316
-17.5 | -1.6453 | 0.0323 | -0.0115 | -50.9381
-17 | -1.6523 | 0.02922 | -0.0051 | -56.5469
-16.5 | -1.6333 | 0.02669 | -0.0014 | -61.1952
-16 | -1.6042 | 0.02461 | 0.0015 | -65.1849
-15.5 | -1.5691 | 0.02284 | 0.0037 | -68.6996
-15 | -1.5296 | 0.02131 | 0.0056 | -71.7785
-14.5 | -1.4866 | 0.02001 | 0.0071 | -74.2929
-14 | -1.4413 | 0.01886 | 0.0084 | -76.421
-13.5 | -1.394 | 0.01784 | 0.0095 | -78.139
-13 | -1.3452 | 0.01693 | 0.0105 | -79.4566
-12.5 | -1.2953 | 0.01609 | 0.0113 | -80.5034
-12 | -1.2443 | 0.01532 | 0.0119 | -81.2206
-11.5 | -1.1921 | 0.01466 | 0.0125 | -81.3165
-11 | -1.1391 | 0.01407 | 0.0129 | -80.9595
-10.5 | -1.0857 | 0.01349 | 0.0132 | -80.4818
-10 | -1.0347 | 0.01229 | 0.014 | -84.1904
-9.5 | -0.9817 | 0.01141 | 0.0144 | -86.0386
-9 | -0.9274 | 0.01074 | 0.0147 | -86.3501
-8.5 | -0.8724 | 0.01015 | 0.0149 | -85.9507
-8 | -0.8168 | 0.00962 | 0.015 | -84.9064
-7.5 | -0.7608 | 0.00916 | 0.015 | -83.0568
-7 | -0.7042 | 0.00876 | 0.015 | -80.3881
-6.5 | -0.6472 | 0.0084 | 0.0148 | -77.0476
-6 | -0.5899 | 0.00809 | 0.0146 | -72.9172
-5.5 | -0.5326 | 0.00773 | 0.0144 | -68.9004
-5 | -0.475 | 0.00739 | 0.0141 | -64.276
-4.5 | -0.4169 | 0.00713 | 0.0138 | -58.4712
-4 | -0.3586 | 0.00693 | 0.0133 | -51.746
-3.5 | -0.3004 | 0.00666 | 0.0129 | -45.1051
-3 | -0.2419 | 0.00644 | 0.0124 | -37.5621
-2.5 | -0.1831 | 0.00627 | 0.0119 | -29.2026
-2 | -0.1243 | 0.00611 | 0.0113 | -20.3437
-1.5 | -0.0653 | 0.00597 | 0.0106 | -10.938
-1 | -0.0063 | 0.00582 | 0.01 | -1.0825
-0.5 | 0.0529 | 0.0057 | 0.0093 | 9.2807
0 | 0.1116 | 0.00542 | 0.0085 | 20.5904
1 | 0.2277 | 0.00443 | 0.007 | 51.3995
1.5 | 0.2865 | 0.00416 | 0.0061 | 68.8702
2 | 0.3453 | 0.0039 | 0.0052 | 88.5385
2.5 | 0.4031 | 0.00347 | 0.0045 | 116.1671
3 | 0.4605 | 0.00329 | 0.004 | 139.9696
3.5 | 0.5185 | 0.00334 | 0.0034 | 155.2395
4 | 0.5769 | 0.00342 | 0.0027 | 168.6842
4.5 | 0.6346 | 0.00353 | 0.0021 | 179.7734
5 | 0.6916 | 0.0037 | 0.0016 | 186.9189
5.5 | 0.75 | 0.00403 | 0.0005 | 186.1042
6.5 | 0.8777 | 0.0052 | -0.0048 | 168.7885
7 | 0.9412 | 0.00625 | -0.0079 | 150.592
7.5 | 1.0041 | 0.00757 | -0.0113 | 132.642
8 | 1.058 | 0.00875 | -0.0127 | 120.9143
8.5 | 1.111 | 0.00949 | -0.0134 | 117.0706
9 | 1.1639 | 0.0103 | -0.0144 | 113
9.5 | 1.2167 | 0.0112 | -0.0155 | 108.6339
10 | 1.2693 | 0.01209 | -0.0168 | 104.9876
10.5 | 1.3211 | 0.01305 | -0.0182 | 101.2337
11 | 1.3723 | 0.01411 | -0.0199 | 97.2573
11.5 | 1.4243 | 0.0162 | -0.0245 | 87.9198
12 | 1.4661 | 0.01853 | -0.0273 | 79.1203
12.5 | 1.4958 | 0.0209 | -0.0277 | 71.5694
13 | 1.5218 | 0.02349 | -0.0278 | 64.785
13.5 | 1.5439 | 0.02629 | -0.0276 | 58.7258
14 | 1.5615 | 0.02942 | -0.0271 | 53.0761
14.5 | 1.576 | 0.03274 | -0.0264 | 48.1368
15 | 1.588 | 0.03632 | -0.0257 | 43.7225
15.5 | 1.5983 | 0.04026 | -0.0252 | 39.6995
16 | 1.6039 | 0.0448 | -0.0248 | 35.8013
16.5 | 1.6159 | 0.04882 | -0.0247 | 33.0991
17 | 1.6253 | 0.05315 | -0.0247 | 30.5795
17.5 | 1.6326 | 0.05782 | -0.0248 | 28.2359
18 | 1.6381 | 0.06273 | -0.025 | 26.1135
18.5 | 1.6415 | 0.06803 | -0.0254 | 24.1291
19 | 1.6422 | 0.07369 | -0.026 | 22.2852
19.5 | 1.6414 | 0.07968 | -0.0269 | 20.5999
20 | 1.6363 | 0.08631 | -0.028 | 18.9584

## 91. Re 7M Mach 0.10 (1)
BIGFOIL.COM POLAR EXPORT
ah80136
AH 80-136 |  |  |  | Cl Max: | 1.217 | at alpha= | 12.5 | deg
JavaFoil+Calcfoil stall+Eppler ext transition |  |  |  | L/D Max: | 132.026 | at alpha= | 6 | deg
Re: | 7000000 |  |  | Cd Min: | 0.00567 | at alpha= | 1.5 | deg
Mach: | 0.1 |  |  | Cl=0 at alpha= | -0.71667 | deg
|  |  |  | @ Cl=0.1, Cd= | 0.0057948
|  |  |  | @ Cl=0.4, Cd= | 0.005712
|  |  |  | @ Cl=0.6, Cd= | 0.005859
alpha (deg) | Cl | Cd | Cm | Cl/Cd
-12.5 | -0.506 | 0.08361 | 0.011 | -6.049
-12 | -0.521 | 0.0794 | 0.011 | -6.56
-11.5 | -0.534 | 0.07507 | 0.011 | -7.114
-11 | -0.545 | 0.07111 | 0.011 | -7.666
-10.5 | -0.553 | 0.06744 | 0.011 | -8.205
-10 | -0.559 | 0.06348 | 0.011 | -8.802
-9.5 | -0.561 | 0.05971 | 0.011 | -9.387
-9 | -0.559 | 0.05593 | 0.011 | -9.989
-8.5 | -0.554 | 0.05176 | 0.011 | -10.697
-8 | -0.555 | 0.04223 | 0.014 | -13.14
-7.5 | -0.651 | 0.01036 | 0.02 | -62.812
-7 | -0.626 | 0.00993 | 0.019 | -63.053
-6.5 | -0.596 | 0.00959 | 0.019 | -62.204
-6 | -0.561 | 0.00928 | 0.019 | -60.486
-5.5 | -0.522 | 0.00904 | 0.018 | -57.714
-5 | -0.478 | 0.00864 | 0.018 | -55.269
-4.5 | -0.43 | 0.0085 | 0.017 | -50.534
-4 | -0.379 | 0.00827 | 0.017 | -45.796
-3.5 | -0.325 | 0.00806 | 0.017 | -40.335
-3 | -0.27 | 0.00787 | 0.016 | -34.265
-2.5 | -0.212 | 0.00769 | 0.016 | -27.597
-2 | -0.153 | 0.00752 | 0.015 | -20.422
-1.5 | -0.094 | 0.00738 | 0.015 | -12.749
-1 | -0.034 | 0.00725 | 0.014 | -4.712
-0.5 | 0.026 | 0.00712 | 0.014 | 3.657
0 | 0.087 | 0.00581 | 0.013 | 14.897
0.5 | 0.147 | 0.00574 | 0.013 | 25.599
1 | 0.207 | 0.00571 | 0.012 | 36.326
1.5 | 0.268 | 0.00567 | 0.011 | 47.271
2 | 0.327 | 0.00568 | 0.011 | 57.644
2.5 | 0.388 | 0.0057 | 0.01 | 67.936
3 | 0.448 | 0.00576 | 0.01 | 77.672
3.5 | 0.508 | 0.00587 | 0.009 | 86.534
4 | 0.567 | 0.00609 | 0.008 | 93.151
4.5 | 0.627 | 0.00567 | 0.008 | 110.603
5 | 0.687 | 0.00582 | 0.007 | 118.004
5.5 | 0.747 | 0.00596 | 0.006 | 125.224
6 | 0.806 | 0.0061 | 0.006 | 132.026
6.5 | 0.854 | 0.00848 | 0.005 | 100.754
7 | 0.898 | 0.00908 | 0.004 | 98.881
7.5 | 0.947 | 0.00975 | 0.003 | 97.047
8 | 0.993 | 0.01087 | 0.003 | 91.412
8.5 | 1.031 | 0.01442 | 0.002 | 71.527
9 | 1.073 | 0.01636 | 0.001 | 65.579
9.5 | 1.111 | 0.0174 | 0.001 | 63.84
10 | 1.144 | 0.0185 | 0 | 61.849
10.5 | 1.172 | 0.01967 | -0.001 | 59.571
11 | 1.193 | 0.02081 | -0.002 | 57.345
11.5 | 1.208 | 0.02221 | -0.002 | 54.408
12 | 1.216 | 0.02366 | -0.003 | 51.415
12.5 | 1.217 | 0.02525 | -0.004 | 48.206
13 | 1.211 | 0.02695 | -0.004 | 44.931
13.5 | 1.197 | 0.0288 | -0.005 | 41.57
14 | 1.177 | 0.03073 | -0.006 | 38.306
14.5 | 1.151 | 0.0328 | -0.007 | 35.091
15 | 1.119 | 0.03514 | -0.007 | 31.851
15.5 | 1.083 | 0.03767 | -0.008 | 28.746
16 | 1.043 | 0.04019 | -0.009 | 25.956
16.5 | 1 | 0.04306 | -0.01 | 23.233
17 | 0.955 | 0.04621 | -0.01 | 20.678
17.5 | 0.909 | 0.04965 | -0.011 | 18.31

## 92. Re 7M Mach 0.10 (2)
BIGFOIL.COM POLAR EXPORT
ah80136
AH 80-136 |  |  |  | Cl Max: | 1.6271 | at alpha= | 18.5 | deg
XFOIL ncrit=9 |  |  |  | L/D Max: | 187.285 | at alpha= | 5 | deg
Re: | 7000000 |  |  | Cd Min: | 0.09149 | at alpha= | 20 | deg
Mach: | 0.1 |  |  | Cl=0 at alpha= | -0.95042 | deg
|  |  |  | @ Cl=0.1, Cd= | 0.0054902
|  |  |  | @ Cl=0.4, Cd= | 0.003524
|  |  |  | @ Cl=0.6, Cd= | 0.0034725
alpha (deg) | Cl | Cd | Cm | Cl/Cd
-17.5 | -1.4865 | 0.05234 | -0.0096 | -28.4008
-17 | -1.5374 | 0.03979 | -0.0164 | -38.6378
-16.5 | -1.5636 | 0.03383 | -0.0133 | -46.2193
-15.5 | -1.5548 | 0.02714 | -0.003 | -57.2881
-15 | -1.5255 | 0.02464 | 0 | -61.9115
-14.5 | -1.4891 | 0.02257 | 0.0024 | -65.977
-14 | -1.448 | 0.02082 | 0.0044 | -69.5485
-13.5 | -1.4032 | 0.01934 | 0.0061 | -72.5543
-13 | -1.3557 | 0.01809 | 0.0075 | -74.942
-12.5 | -1.3064 | 0.01698 | 0.0087 | -76.9376
-12 | -1.2555 | 0.01602 | 0.0097 | -78.3708
-11.5 | -1.2031 | 0.01521 | 0.0105 | -79.0993
-11 | -1.1496 | 0.01452 | 0.0112 | -79.1736
-10.5 | -1.0955 | 0.01387 | 0.0118 | -78.9834
-10 | -1.041 | 0.01321 | 0.0123 | -78.8039
-9.5 | -0.9894 | 0.01188 | 0.0132 | -83.2828
-9 | -0.9349 | 0.01104 | 0.0137 | -84.683
-8.5 | -0.8794 | 0.01037 | 0.014 | -84.8023
-8 | -0.8233 | 0.0098 | 0.0143 | -84.0102
-7.5 | -0.7667 | 0.00929 | 0.0144 | -82.5296
-7 | -0.7095 | 0.00886 | 0.0144 | -80.079
-6.5 | -0.652 | 0.00848 | 0.0144 | -76.8868
-6 | -0.5942 | 0.00814 | 0.0143 | -72.9975
-5.5 | -0.5362 | 0.00781 | 0.0141 | -68.6556
-5 | -0.4782 | 0.00743 | 0.0139 | -64.3607
-4.5 | -0.4196 | 0.00716 | 0.0136 | -58.6034
-4 | -0.3608 | 0.00695 | 0.0132 | -51.9137
-3.5 | -0.3021 | 0.00667 | 0.0128 | -45.2924
-3 | -0.2431 | 0.00646 | 0.0123 | -37.6316
-2.5 | -0.184 | 0.00628 | 0.0118 | -29.2994
-2 | -0.1247 | 0.00612 | 0.0112 | -20.3758
-1.5 | -0.0653 | 0.00597 | 0.0106 | -10.938
-1 | -0.0059 | 0.00583 | 0.0099 | -1.012
-0.5 | 0.0536 | 0.00571 | 0.0092 | 9.387
0 | 0.1127 | 0.00543 | 0.0085 | 20.7551
0.5 | 0.1715 | 0.00503 | 0.0077 | 34.0954
1 | 0.2296 | 0.00444 | 0.0069 | 51.7117
1.5 | 0.2887 | 0.00416 | 0.006 | 69.399
2 | 0.3479 | 0.0039 | 0.0052 | 89.2051
2.5 | 0.4061 | 0.00348 | 0.0044 | 116.6954
3 | 0.4638 | 0.0033 | 0.004 | 140.5455
3.5 | 0.5223 | 0.00335 | 0.0034 | 155.9104
4 | 0.5811 | 0.00344 | 0.0026 | 168.9244
4.5 | 0.6392 | 0.00354 | 0.002 | 180.565
5 | 0.6967 | 0.00372 | 0.0015 | 187.2849
5.5 | 0.7556 | 0.00405 | 0.0004 | 186.5679
6 | 0.819 | 0.00461 | -0.002 | 177.6573
6.5 | 0.884 | 0.00522 | -0.0048 | 169.3487
7 | 0.9481 | 0.00629 | -0.008 | 150.7313
7.5 | 1.0116 | 0.00769 | -0.0115 | 131.5475
8 | 1.066 | 0.00886 | -0.0129 | 120.316
8.5 | 1.1194 | 0.0096 | -0.0136 | 116.6042
9 | 1.1726 | 0.01047 | -0.0145 | 111.9962
9.5 | 1.2257 | 0.01142 | -0.0157 | 107.3292
10 | 1.2787 | 0.01233 | -0.017 | 103.7064
10.5 | 1.3308 | 0.01338 | -0.0185 | 99.4619
11 | 1.3839 | 0.0148 | -0.0214 | 93.5068
11.5 | 1.433 | 0.0172 | -0.0257 | 83.314
12 | 1.4686 | 0.01956 | -0.0272 | 75.0818
12.5 | 1.497 | 0.02206 | -0.0274 | 67.8604
13 | 1.521 | 0.02482 | -0.0272 | 61.2812
13.5 | 1.5414 | 0.02775 | -0.0267 | 55.5459
14 | 1.5571 | 0.03106 | -0.0261 | 50.132
14.5 | 1.5696 | 0.0346 | -0.0253 | 45.3642
15 | 1.581 | 0.03845 | -0.0247 | 41.1183
15.5 | 1.5879 | 0.04287 | -0.0242 | 37.0399
16 | 1.5975 | 0.04712 | -0.0239 | 33.9028
16.5 | 1.608 | 0.0514 | -0.0238 | 31.284
17 | 1.6161 | 0.05601 | -0.0237 | 28.8538
17.5 | 1.6218 | 0.06095 | -0.0239 | 26.6087
18 | 1.6258 | 0.0662 | -0.0242 | 24.5589
18.5 | 1.6271 | 0.07186 | -0.0247 | 22.6426
19 | 1.6258 | 0.07793 | -0.0254 | 20.8623
19.5 | 1.6228 | 0.08435 | -0.0264 | 19.2389
20 | 1.6152 | 0.09149 | -0.0278 | 17.6544

## 93. Re 7M Mach 0.25 (1)
BIGFOIL.COM POLAR EXPORT
ah80136
AH 80-136 |  |  |  | Cl Max: | 1.19 | at alpha= | 11.5 | deg
JavaFoil+Calcfoil stall+Eppler ext transition |  |  |  | L/D Max: | 127.155 | at alpha= | 5.5 | deg
Re: | 7000000 |  |  | Cd Min: | 0.00567 | at alpha= | 1.5 | deg
Mach: | 0.25 |  |  | Cl=0 at alpha= | -0.71774 | deg
|  |  |  | @ Cl=0.1, Cd= | 0.0058076
|  |  |  | @ Cl=0.4, Cd= | 0.0057216
|  |  |  | @ Cl=0.6, Cd= | 0.04999
alpha (deg) | Cl | Cd | Cm | Cl/Cd
-11.5 | -0.304 | 0.07811 | 0.011 | -3.893
-11 | -0.349 | 0.07362 | 0.011 | -4.737
-10.5 | -0.388 | 0.06995 | 0.011 | -5.548
-10 | -0.422 | 0.06611 | 0.011 | -6.384
-9.5 | -0.45 | 0.06187 | 0.011 | -7.277
-9 | -0.471 | 0.05892 | 0.01 | -7.998
-8.5 | -0.486 | 0.05513 | 0.01 | -8.814
-8 | -0.493 | 0.0516 | 0.01 | -9.56
-7.5 | -0.493 | 0.04832 | 0.01 | -10.206
-7 | -0.488 | 0.04368 | 0.011 | -11.175
-6.5 | -0.582 | 0.00985 | 0.019 | -59.149
-6 | -0.556 | 0.00951 | 0.019 | -58.422
-5.5 | -0.522 | 0.00919 | 0.019 | -56.765
-5 | -0.482 | 0.00895 | 0.018 | -53.811
-4.5 | -0.436 | 0.00864 | 0.018 | -50.476
-4 | -0.386 | 0.00838 | 0.017 | -46.063
-3.5 | -0.332 | 0.00815 | 0.017 | -40.813
-3 | -0.276 | 0.00794 | 0.017 | -34.785
-2.5 | -0.218 | 0.00774 | 0.016 | -28.111
-2 | -0.158 | 0.00756 | 0.016 | -20.836
-1.5 | -0.097 | 0.00741 | 0.015 | -13.032
-1 | -0.035 | 0.00728 | 0.015 | -4.822
-0.5 | 0.027 | 0.00714 | 0.014 | 3.747
0 | 0.089 | 0.00582 | 0.013 | 15.292
0.5 | 0.151 | 0.00575 | 0.013 | 26.28
1 | 0.213 | 0.00572 | 0.012 | 37.283
1.5 | 0.275 | 0.00567 | 0.012 | 48.51
2 | 0.336 | 0.00569 | 0.011 | 59.158
2.5 | 0.398 | 0.00572 | 0.01 | 69.612
3 | 0.46 | 0.00577 | 0.01 | 79.665
3.5 | 0.521 | 0.00591 | 0.009 | 88.257
4 | 0.583 | 0.00614 | 0.009 | 94.896
4.5 | 0.644 | 0.00573 | 0.008 | 112.553
5 | 0.706 | 0.00586 | 0.007 | 120.518
5.5 | 0.767 | 0.00603 | 0.007 | 127.155
6 | 0.809 | 0.0079 | 0.006 | 102.405
6.5 | 0.863 | 0.00903 | 0.005 | 95.622
7 | 0.916 | 0.0097 | 0.004 | 94.49
7.5 | 0.965 | 0.01063 | 0.004 | 90.794
8 | 1.013 | 0.01169 | 0.003 | 86.684
8.5 | 1.052 | 0.01539 | 0.002 | 68.319
9 | 1.093 | 0.01746 | 0.001 | 62.594
9.5 | 1.128 | 0.01858 | 0.001 | 60.71
10 | 1.157 | 0.0198 | 0 | 58.436
10.5 | 1.177 | 0.02112 | -0.001 | 55.743
11 | 1.189 | 0.02245 | -0.002 | 52.964
11.5 | 1.19 | 0.02406 | -0.002 | 49.451
12 | 1.18 | 0.02581 | -0.003 | 45.715
12.5 | 1.158 | 0.02769 | -0.004 | 41.797
13 | 1.123 | 0.02972 | -0.005 | 37.788
13.5 | 1.077 | 0.03199 | -0.005 | 33.654
14 | 1.018 | 0.03453 | -0.006 | 29.497
14.5 | 0.95 | 0.03719 | -0.007 | 25.541
15 | 0.872 | 0.03995 | -0.008 | 21.829
15.5 | 0.786 | 0.04283 | -0.008 | 18.363
16 | 0.694 | 0.04616 | -0.009 | 15.041
16.5 | 0.597 | 0.04999 | -0.01 | 11.932

## 94. Re 7M Mach 0.25 (2)
BIGFOIL.COM POLAR EXPORT
ah80136
AH 80-136 |  |  |  | Cl Max: | 1.5469 | at alpha= | 16 | deg
XFOIL ncrit=9 |  |  |  | L/D Max: | 191.319 | at alpha= | 5 | deg
Re: | 7000000 |  |  | Cd Min: | 0.17842 | at alpha= | -14 | deg
Mach: | 0.25 |  |  | Cl=0 at alpha= | -0.97006 | deg
|  |  |  | @ Cl=0.1, Cd= | 0.005572
|  |  |  | @ Cl=0.4, Cd= | 0.0036724
|  |  |  | @ Cl=0.6, Cd= | 0.0034919
alpha (deg) | Cl | Cd | Cm | Cl/Cd
-14 | -0.6638 | 0.17842 | 0.074 | -3.7204
-13.5 | -0.6491 | 0.17129 | 0.0704 | -3.7895
-13 | -0.6356 | 0.16391 | 0.0668 | -3.8777
-12.5 | -0.6246 | 0.15608 | 0.0631 | -4.0018
-12 | -0.6182 | 0.14675 | 0.0591 | -4.2126
-11.5 | -0.7071 | 0.11377 | 0.0438 | -6.2152
-11 | -0.8505 | 0.07222 | 0.0117 | -11.7765
-10.5 | -0.9293 | 0.05211 | -0.0029 | -17.8334
-10 | -1.0474 | 0.0236 | 0.0008 | -44.3814
-9.5 | -1.0183 | 0.0175 | 0.0041 | -58.1886
-9 | -0.9676 | 0.01504 | 0.0061 | -64.3351
-8.5 | -0.9123 | 0.01336 | 0.0077 | -68.2859
-8 | -0.8585 | 0.0113 | 0.0094 | -75.9735
-7.5 | -0.7992 | 0.01039 | 0.0104 | -76.9201
-7 | -0.739 | 0.00969 | 0.0111 | -76.2642
-6.5 | -0.6786 | 0.00907 | 0.0117 | -74.8181
-6 | -0.6179 | 0.00853 | 0.0121 | -72.4385
-5.5 | -0.5568 | 0.0081 | 0.0124 | -68.7407
-5 | -0.4956 | 0.00772 | 0.0125 | -64.1969
-4.5 | -0.4345 | 0.00733 | 0.0125 | -59.2769
-4 | -0.373 | 0.00705 | 0.0123 | -52.9078
-3.5 | -0.3116 | 0.00677 | 0.0121 | -46.0266
-3 | -0.2501 | 0.00654 | 0.0118 | -38.2416
-2.5 | -0.1886 | 0.00633 | 0.0114 | -29.7946
-2 | -0.1269 | 0.00617 | 0.0109 | -20.5673
-1.5 | -0.0653 | 0.00601 | 0.0103 | -10.8652
-1 | -0.0037 | 0.00587 | 0.0097 | -0.63032
-0.5 | 0.0581 | 0.00575 | 0.009 | 10.1043
0 | 0.1193 | 0.00549 | 0.0083 | 21.7304
0.5 | 0.1801 | 0.00508 | 0.0075 | 35.4528
1 | 0.2401 | 0.00447 | 0.0066 | 53.7136
1.5 | 0.3013 | 0.00418 | 0.0057 | 72.0813
2 | 0.3626 | 0.00394 | 0.0048 | 92.0305
2.5 | 0.4227 | 0.00351 | 0.0041 | 120.4274
3 | 0.4825 | 0.00333 | 0.0037 | 144.8949
3.5 | 0.5434 | 0.00339 | 0.003 | 160.295
4 | 0.6045 | 0.0035 | 0.0022 | 172.7143
4.5 | 0.6651 | 0.00362 | 0.0015 | 183.7293
5 | 0.7251 | 0.00379 | 0.001 | 191.3193
5.5 | 0.7865 | 0.00416 | -0.0001 | 189.0625
6.5 | 0.9198 | 0.00536 | -0.0051 | 171.6045
7 | 0.987 | 0.0066 | -0.0086 | 149.5455
7.5 | 1.0534 | 0.00828 | -0.0124 | 127.2222
8 | 1.1109 | 0.00952 | -0.0139 | 116.6912
8.5 | 1.1657 | 0.01042 | -0.0145 | 111.8714
9 | 1.2201 | 0.01161 | -0.0156 | 105.0904
9.5 | 1.2751 | 0.01284 | -0.0171 | 99.3069
10 | 1.3329 | 0.01475 | -0.021 | 90.3661
10.5 | 1.3848 | 0.01708 | -0.0247 | 81.0773
11 | 1.4194 | 0.01992 | -0.026 | 71.255
11.5 | 1.4462 | 0.02277 | -0.0257 | 63.5134
12 | 1.4699 | 0.02573 | -0.025 | 57.1279
12.5 | 1.4885 | 0.02905 | -0.0241 | 51.2392
13 | 1.5038 | 0.03259 | -0.023 | 46.143
13.5 | 1.5176 | 0.03637 | -0.022 | 41.7267
14 | 1.5294 | 0.04052 | -0.0212 | 37.7443
14.5 | 1.5355 | 0.04533 | -0.0204 | 33.8738
15 | 1.5383 | 0.05062 | -0.0198 | 30.3892
15.5 | 1.5439 | 0.05576 | -0.0195 | 27.6883
16 | 1.5469 | 0.06134 | -0.0193 | 25.2185
16.5 | 1.5462 | 0.06744 | -0.0194 | 22.927
17 | 1.543 | 0.07398 | -0.0198 | 20.857
17.5 | 1.5363 | 0.08115 | -0.0206 | 18.9316
18 | 1.5241 | 0.08917 | -0.022 | 17.0921
18.5 | 1.5107 | 0.09762 | -0.0237 | 15.4753
19 | 1.4921 | 0.10698 | -0.0262 | 13.9475
19.5 | 1.4723 | 0.11688 | -0.0293 | 12.5967
20 | 1.4511 | 0.12719 | -0.0331 | 11.4089

## 95. Re 7M Mach 0.50 (1)
BIGFOIL.COM POLAR EXPORT
ah80136
AH 80-136 |  |  |  | Cl Max: | 1.246 | at alpha= | 20 | deg
JavaFoil+Calcfoil stall+Eppler ext transition |  |  |  | L/D Max: | 87.277 | at alpha= | 3 | deg
Re: | 7000000 |  |  | Cd Min: | 0.00572 | at alpha= | 1.5 | deg
Mach: | 0.5 |  |  | Cl=0 at alpha= | -0.71739 | deg
|  |  |  | @ Cl=0.1, Cd= | 0.0071009
|  |  |  | @ Cl=0.4, Cd= | 0.0057643
|  |  |  | @ Cl=0.6, Cd= | 0.0084285
alpha (deg) | Cl | Cd | Cm | Cl/Cd
-20 | -1.051 | 0.15301 | 0.016 | -6.867
-19.5 | -1.021 | 0.15039 | 0.016 | -6.79
-19 | -0.994 | 0.14494 | 0.015 | -6.861
-18.5 | -0.968 | 0.14195 | 0.015 | -6.821
-18 | -0.946 | 0.13716 | 0.016 | -6.897
-17.5 | -0.917 | 0.13178 | 0.016 | -6.962
-17 | -0.888 | 0.12776 | 0.015 | -6.953
-16.5 | -0.861 | 0.12278 | 0.015 | -7.012
-16 | -0.835 | 0.1188 | 0.015 | -7.026
-15.5 | -0.808 | 0.11638 | 0.014 | -6.946
-15 | -0.782 | 0.11117 | 0.015 | -7.036
-14.5 | -0.755 | 0.10645 | 0.014 | -7.089
-14 | -0.728 | 0.09793 | 0.014 | -7.437
-13.5 | -0.702 | 0.0908 | 0.014 | -7.729
-13 | -0.673 | 0.10912 | 0.013 | -6.165
-12.5 | -0.651 | 0.07835 | 0.015 | -8.304
-12 | -0.619 | 0.0904 | 0.013 | -6.851
-11.5 | -0.592 | 0.08097 | 0.013 | -7.316
-11 | -0.566 | 0.07327 | 0.013 | -7.721
-10.5 | -0.54 | 0.06753 | 0.013 | -7.99
-10 | -0.517 | 0.05958 | 0.015 | -8.675
-9.5 | -0.57 | 0.01747 | 0.023 | -32.598
-9 | -0.456 | 0.06635 | 0.011 | -6.87
-8.5 | -0.429 | 0.058 | 0.011 | -7.394
-8 | -0.402 | 0.05279 | 0.012 | -7.62
-7.5 | -0.376 | 0.04796 | 0.012 | -7.843
-7 | -0.43 | 0.01106 | 0.022 | -38.914
-6.5 | -0.319 | 0.04826 | 0.01 | -6.608
-6 | -0.292 | 0.04325 | 0.01 | -6.751
-5.5 | -0.266 | 0.03917 | 0.011 | -6.783
-5 | -0.237 | 0.03948 | 0.01 | -6
-4.5 | -0.305 | 0.03737 | 0.01 | -8.149
-4 | -0.392 | 0.00899 | 0.019 | -43.536
-3.5 | -0.354 | 0.00858 | 0.019 | -41.271
-3 | -0.301 | 0.00826 | 0.018 | -36.464
-2.5 | -0.24 | 0.00802 | 0.018 | -29.945
-2 | -0.175 | 0.00778 | 0.017 | -22.469
-1.5 | -0.108 | 0.00759 | 0.017 | -14.176
-1 | -0.039 | 0.00741 | 0.016 | -5.28
-0.5 | 0.03 | 0.00726 | 0.016 | 4.119
0 | 0.099 | 0.00712 | 0.015 | 13.966
0.5 | 0.169 | 0.00578 | 0.014 | 29.226
1 | 0.238 | 0.00576 | 0.014 | 41.343
1.5 | 0.308 | 0.00572 | 0.013 | 53.781
2 | 0.376 | 0.00574 | 0.012 | 65.493
2.5 | 0.445 | 0.00581 | 0.012 | 76.54
3 | 0.513 | 0.00588 | 0.011 | 87.277
3.5 | 0.576 | 0.00811 | 0.01 | 70.989
4 | 0.631 | 0.00884 | 0.009 | 71.357
4.5 | 0.694 | 0.00886 | 0.009 | 78.352
5 | 0.757 | 0.00948 | 0.008 | 79.782
5.5 | 0.819 | 0.01016 | 0.007 | 80.647
6 | 0.881 | 0.01084 | 0.006 | 81.287
6.5 | 0.942 | 0.01171 | 0.005 | 80.423
7 | 0.999 | 0.0127 | 0.005 | 78.714
7.5 | 1.05 | 0.01416 | 0.004 | 74.163
8 | 1.091 | 0.0186 | 0.003 | 58.683
8.5 | 1.128 | 0.0212 | 0.002 | 53.227
9 | 1.15 | 0.0229 | 0.002 | 50.233
9.5 | 1.126 | 0.02485 | 0.001 | 45.306
10 | 0.951 | 0.02797 | 0 | 34.017
10.5 | 0.714 | 0.02923 | -0.001 | 24.421
11 | 0.743 | 0.03211 | -0.002 | 23.147
11.5 | 0.771 | 0.03649 | -0.002 | 21.12
12 | 0.802 | 0.03703 | -0.003 | 21.67
12.5 | 0.731 | 0.09078 | -0.002 | 8.052
13 | 0.86 | 0.04263 | -0.005 | 20.178
13.5 | 0.865 | 0.059 | -0.005 | 14.657
14 | 0.919 | 0.04686 | -0.007 | 19.609
14.5 | 0.929 | 0.06059 | -0.007 | 15.332
15 | 0.968 | 0.06069 | -0.008 | 15.946
15.5 | 0.892 | 0.11595 | -0.005 | 7.696
16 | 1.027 | 0.06401 | -0.01 | 16.051
16.5 | 1.054 | 0.07047 | -0.011 | 14.959
17 | 0.987 | 0.12628 | -0.008 | 7.818
17.5 | 1.111 | 0.07542 | -0.012 | 14.729
18 | 1.136 | 0.08279 | -0.013 | 13.722
18.5 | 1.166 | 0.0808 | -0.014 | 14.424
19 | 1.195 | 0.08508 | -0.015 | 14.047
19.5 | 1.216 | 0.0955 | -0.016 | 12.736
20 | 1.246 | 0.09323 | -0.016 | 13.36

## 96. Re 7M Mach 0.50 (2)
BIGFOIL.COM POLAR EXPORT
ah80136
AH 80-136 |  |  |  | Cl Max: | 1.3738 | at alpha= | 11 | deg
XFOIL ncrit=9 |  |  |  | L/D Max: | 197.025 | at alpha= | 4.5 | deg
Re: | 7000000 |  |  | Cd Min: | 0.30449 | at alpha= | -20 | deg
Mach: | 0.5 |  |  | Cl=0 at alpha= | -1.0569 | deg
|  |  |  | @ Cl=0.1, Cd= | 0.0058361
|  |  |  | @ Cl=0.4, Cd= | 0.0042151
|  |  |  | @ Cl=0.6, Cd= | 0.0035864
alpha (deg) | Cl | Cd | Cm | Cl/Cd
-20 | -0.9425 | 0.30449 | 0.1507 | -3.0953
-19.5 | -0.9177 | 0.29571 | 0.145 | -3.1034
-19 | -0.8934 | 0.28698 | 0.1393 | -3.1131
-18.5 | -0.8693 | 0.27826 | 0.1337 | -3.1241
-18 | -0.8454 | 0.26962 | 0.1281 | -3.1355
-17.5 | -0.8223 | 0.2609 | 0.1225 | -3.1518
-17 | -0.7989 | 0.25121 | 0.1168 | -3.1802
-16.5 | -0.7754 | 0.24262 | 0.1115 | -3.1959
-16 | -0.7522 | 0.23354 | 0.1063 | -3.2209
-15.5 | -0.7298 | 0.22455 | 0.101 | -3.2501
-15 | -0.7067 | 0.21693 | 0.0963 | -3.2577
-14.5 | -0.6842 | 0.20893 | 0.0915 | -3.2748
-14 | -0.6626 | 0.20063 | 0.0868 | -3.3026
-13 | -0.6264 | 0.18077 | 0.077 | -3.4652
-12.5 | -0.6119 | 0.17103 | 0.0721 | -3.5777
-12 | -0.5937 | 0.16301 | 0.0679 | -3.6421
-11.5 | -0.5766 | 0.15496 | 0.0639 | -3.721
-11 | -0.5621 | 0.14654 | 0.0599 | -3.8358
-10.5 | -0.5505 | 0.13747 | 0.0557 | -4.0045
-10 | -0.5415 | 0.12824 | 0.0516 | -4.2226
-9.5 | -0.535 | 0.11881 | 0.0473 | -4.503
-9 | -0.5307 | 0.10929 | 0.0428 | -4.8559
-8.5 | -0.5274 | 0.0999 | 0.0381 | -5.2793
-8 | -0.5293 | 0.08981 | 0.0325 | -5.8936
-7.5 | -0.5334 | 0.07948 | 0.0258 | -6.7111
-7 | -0.5411 | 0.06819 | 0.0156 | -7.9352
-6.5 | -0.56 | 0.05455 | 0.0013 | -10.2658
-6 | -0.5566 | 0.04378 | -0.0032 | -12.7136
-5.5 | -0.5397 | 0.03386 | -0.0038 | -15.9392
-5 | -0.5148 | 0.02373 | -0.0017 | -21.6941
-4.5 | -0.4871 | 0.01235 | 0.0029 | -39.4413
-4 | -0.4275 | 0.0084 | 0.0061 | -50.8929
-3.5 | -0.3552 | 0.00746 | 0.0076 | -47.6139
-3 | -0.2816 | 0.00701 | 0.0084 | -40.1712
-2.5 | -0.2087 | 0.00664 | 0.0088 | -31.4307
-2 | -0.1361 | 0.00638 | 0.0089 | -21.3323
-1.5 | -0.0638 | 0.00618 | 0.0086 | -10.3236
-1 | 0.0082 | 0.00604 | 0.0081 | 1.3576
-0.5 | 0.0798 | 0.00587 | 0.0075 | 13.5945
0 | 0.1513 | 0.00575 | 0.0067 | 26.313
0.5 | 0.2215 | 0.00533 | 0.0059 | 41.5572
1.5 | 0.3607 | 0.00432 | 0.004 | 83.4954
2 | 0.4319 | 0.00413 | 0.0029 | 104.5763
2.5 | 0.5008 | 0.00363 | 0.0022 | 137.9614
3 | 0.5709 | 0.00355 | 0.0016 | 160.8169
3.5 | 0.6428 | 0.00364 | 0.0007 | 176.5934
4 | 0.7153 | 0.00377 | -0.0002 | 189.7347
4.5 | 0.7881 | 0.004 | -0.0012 | 197.025
5.5 | 0.9323 | 0.00478 | -0.0026 | 195.0418
6 | 1.0076 | 0.00544 | -0.004 | 185.2206
7 | 1.1735 | 0.00855 | -0.0125 | 137.2515
7.5 | 1.2405 | 0.0149 | -0.0245 | 83.255
8 | 1.2788 | 0.01888 | -0.0266 | 67.7331
8.5 | 1.2929 | 0.02312 | -0.0251 | 55.9213
9 | 1.3066 | 0.02723 | -0.0231 | 47.9838
9.5 | 1.3259 | 0.031 | -0.021 | 42.771
10 | 1.3458 | 0.03498 | -0.019 | 38.4734
10.5 | 1.3635 | 0.03928 | -0.017 | 34.7123
11 | 1.3738 | 0.04429 | -0.0151 | 31.0183
11.5 | 1.373 | 0.0504 | -0.0134 | 27.2421
12 | 1.3629 | 0.05751 | -0.012 | 23.6985
12.5 | 1.3441 | 0.06574 | -0.0114 | 20.4457
13 | 1.3212 | 0.0747 | -0.0115 | 17.6867
13.5 | 1.2969 | 0.08418 | -0.0122 | 15.4063
14 | 1.2701 | 0.09439 | -0.0138 | 13.4559
14.5 | 1.2415 | 0.10541 | -0.0166 | 11.7778
15 | 1.2119 | 0.11734 | -0.0208 | 10.3281
15.5 | 1.183 | 0.12986 | -0.0261 | 9.1098
16 | 1.1564 | 0.14304 | -0.0327 | 8.0845

## 97. Re 8M Mach 0.00 (1)
BIGFOIL.COM POLAR EXPORT
ah80136
AH 80-136 |  |  |  | Cl Max: | 1.225 | at alpha= | 12.5 | deg
JavaFoil+Calcfoil stall+Eppler ext transition |  |  |  | L/D Max: | 132.349 | at alpha= | 6 | deg
Re: | 8000000 |  |  | Cd Min: | 0.00565 | at alpha= | 2 | deg
Mach: | 0 |  |  | Cl=0 at alpha= | -0.71667 | deg
|  |  |  | @ Cl=0.1, Cd= | 0.005796
|  |  |  | @ Cl=0.4, Cd= | 0.0057342
|  |  |  | @ Cl=0.6, Cd= | 0.0061834
alpha (deg) | Cl | Cd | Cm | Cl/Cd
-13 | -0.524 | 0.0869 | 0.011 | -6.029
-12.5 | -0.537 | 0.08243 | 0.011 | -6.518
-12 | -0.549 | 0.07823 | 0.011 | -7.02
-11.5 | -0.559 | 0.07398 | 0.011 | -7.56
-11 | -0.567 | 0.06985 | 0.011 | -8.119
-10.5 | -0.572 | 0.06621 | 0.011 | -8.643
-10 | -0.575 | 0.06222 | 0.011 | -9.235
-9.5 | -0.574 | 0.05835 | 0.011 | -9.837
-9 | -0.571 | 0.05413 | 0.011 | -10.54
-8.5 | -0.572 | 0.04536 | 0.013 | -12.604
-8 | -0.676 | 0.01053 | 0.02 | -64.227
-7.5 | -0.655 | 0.01012 | 0.02 | -64.71
-7 | -0.629 | 0.00971 | 0.019 | -64.734
-6.5 | -0.598 | 0.00938 | 0.019 | -63.688
-6 | -0.561 | 0.00915 | 0.018 | -61.354
-5.5 | -0.521 | 0.00887 | 0.018 | -58.761
-5 | -0.476 | 0.00851 | 0.018 | -55.981
-4.5 | -0.428 | 0.00836 | 0.017 | -51.258
-4 | -0.377 | 0.00814 | 0.017 | -46.398
-3.5 | -0.324 | 0.00793 | 0.016 | -40.847
-3 | -0.268 | 0.00774 | 0.016 | -34.656
-2.5 | -0.211 | 0.00758 | 0.016 | -27.877
-2 | -0.153 | 0.00742 | 0.015 | -20.585
-1.5 | -0.094 | 0.00728 | 0.015 | -12.85
-1 | -0.034 | 0.00716 | 0.014 | -4.75
-0.5 | 0.026 | 0.00703 | 0.014 | 3.685
0 | 0.086 | 0.00581 | 0.013 | 14.818
0.5 | 0.146 | 0.00575 | 0.012 | 25.445
1 | 0.206 | 0.0057 | 0.012 | 36.233
1.5 | 0.266 | 0.00566 | 0.011 | 47.121
2 | 0.326 | 0.00565 | 0.011 | 57.629
2.5 | 0.386 | 0.00572 | 0.01 | 67.419
3 | 0.445 | 0.00578 | 0.01 | 77.028
3.5 | 0.505 | 0.00599 | 0.009 | 84.315
4 | 0.565 | 0.00613 | 0.008 | 92.138
4.5 | 0.624 | 0.00622 | 0.008 | 100.378
5 | 0.684 | 0.0058 | 0.007 | 117.834
5.5 | 0.743 | 0.00593 | 0.006 | 125.24
6 | 0.802 | 0.00606 | 0.006 | 132.349
6.5 | 0.853 | 0.00842 | 0.005 | 101.366
7 | 0.896 | 0.00829 | 0.004 | 108.13
7.5 | 0.943 | 0.01 | 0.003 | 94.291
8 | 0.99 | 0.01066 | 0.003 | 92.934
8.5 | 1.029 | 0.01394 | 0.002 | 73.799
9 | 1.07 | 0.01578 | 0.001 | 67.85
9.5 | 1.109 | 0.01676 | 0.001 | 66.173
10 | 1.143 | 0.01783 | 0 | 64.107
10.5 | 1.171 | 0.01895 | -0.001 | 61.796
11 | 1.194 | 0.02016 | -0.002 | 59.237
11.5 | 1.211 | 0.02135 | -0.002 | 56.727
12 | 1.221 | 0.02278 | -0.003 | 53.609
12.5 | 1.225 | 0.0243 | -0.004 | 50.406
13 | 1.222 | 0.0259 | -0.004 | 47.165
13.5 | 1.212 | 0.02766 | -0.005 | 43.82
14 | 1.197 | 0.02946 | -0.006 | 40.619
14.5 | 1.175 | 0.03143 | -0.007 | 37.39
15 | 1.149 | 0.0336 | -0.007 | 34.19
15.5 | 1.118 | 0.03589 | -0.008 | 31.141
16 | 1.083 | 0.03849 | -0.009 | 28.139
16.5 | 1.046 | 0.04099 | -0.01 | 25.517
17 | 1.006 | 0.04387 | -0.01 | 22.942
17.5 | 0.965 | 0.04721 | -0.011 | 20.445

## 98. Re 8M Mach 0.00 (2)
BIGFOIL.COM POLAR EXPORT
ah80136
AH 80-136 |  |  |  | Cl Max: | 1.6631 | at alpha= | 19 | deg
XFOIL ncrit=9 |  |  |  | L/D Max: | 189.237 | at alpha= | 5 | deg
Re: | 8000000 |  |  | Cd Min: | 0.08346 | at alpha= | 20 | deg
Mach: | 0 |  |  | Cl=0 at alpha= | -0.94172 | deg
|  |  |  | @ Cl=0.1, Cd= | 0.0053975
|  |  |  | @ Cl=0.4, Cd= | 0.0035547
|  |  |  | @ Cl=0.6, Cd= | 0.0034087
alpha (deg) | Cl | Cd | Cm | Cl/Cd
-19 | -1.5587 | 0.05935 | -0.0031 | -26.2628
-18 | -1.649 | 0.03546 | -0.0146 | -46.5031
-17.5 | -1.6628 | 0.03112 | -0.0102 | -53.4319
-17 | -1.6652 | 0.02819 | -0.0039 | -59.0706
-16.5 | -1.6447 | 0.02564 | -0.0003 | -64.1459
-16 | -1.615 | 0.0235 | 0.0025 | -68.7234
-15.5 | -1.5794 | 0.02167 | 0.0048 | -72.8842
-15 | -1.5388 | 0.02019 | 0.0066 | -76.2159
-14.5 | -1.495 | 0.01893 | 0.0081 | -78.9752
-14 | -1.4488 | 0.01785 | 0.0093 | -81.1653
-13.5 | -1.4007 | 0.0169 | 0.0103 | -82.8817
-13 | -1.3513 | 0.01604 | 0.0112 | -84.2456
-12.5 | -1.3007 | 0.01526 | 0.0119 | -85.2359
-12 | -1.2492 | 0.01455 | 0.0126 | -85.8557
-11.5 | -1.1967 | 0.01391 | 0.0131 | -86.0316
-11 | -1.1434 | 0.01334 | 0.0135 | -85.7121
-10.5 | -1.0896 | 0.01279 | 0.0138 | -85.1916
-10 | -1.0355 | 0.01223 | 0.0141 | -84.6688
-9.5 | -0.983 | 0.01124 | 0.0146 | -87.4555
-9 | -0.929 | 0.0105 | 0.015 | -88.4762
-8.5 | -0.874 | 0.00989 | 0.0152 | -88.3721
-8 | -0.8184 | 0.00936 | 0.0153 | -87.4359
-7.5 | -0.7622 | 0.0089 | 0.0153 | -85.6404
-7 | -0.7056 | 0.0085 | 0.0152 | -83.0118
-6.5 | -0.6486 | 0.00815 | 0.0151 | -79.5828
-6 | -0.5912 | 0.00784 | 0.0148 | -75.4082
-5.5 | -0.5336 | 0.00758 | 0.0146 | -70.3958
-5 | -0.4759 | 0.00722 | 0.0143 | -65.9141
-4.5 | -0.4179 | 0.00696 | 0.0139 | -60.0431
-4 | -0.3595 | 0.00675 | 0.0135 | -53.2593
-3.5 | -0.3012 | 0.00649 | 0.0131 | -46.4099
-3 | -0.2426 | 0.0063 | 0.0126 | -38.5079
-2.5 | -0.1838 | 0.00613 | 0.012 | -29.9837
-2 | -0.1249 | 0.00598 | 0.0114 | -20.8863
-1.5 | -0.066 | 0.00582 | 0.0108 | -11.3402
-1 | -0.0069 | 0.0057 | 0.0101 | -1.2105
-0.5 | 0.0523 | 0.0056 | 0.0094 | 9.3393
0 | 0.1112 | 0.00535 | 0.0087 | 20.785
0.5 | 0.1698 | 0.005 | 0.0079 | 33.96
1 | 0.2279 | 0.00452 | 0.007 | 50.4204
1.5 | 0.2863 | 0.00411 | 0.0062 | 69.6594
2 | 0.3454 | 0.00393 | 0.0053 | 87.888
2.5 | 0.4036 | 0.00353 | 0.0044 | 114.3343
3 | 0.4618 | 0.0033 | 0.0037 | 139.9394
3.5 | 0.5194 | 0.00327 | 0.0032 | 158.8379
4 | 0.578 | 0.00336 | 0.0024 | 172.0238
4.5 | 0.6367 | 0.00349 | 0.0016 | 182.4355
5 | 0.6945 | 0.00367 | 0.0008 | 189.2371
5.5 | 0.7511 | 0.00407 | 0.0001 | 184.5455
6 | 0.8095 | 0.00462 | -0.0012 | 175.2165
6.5 | 0.874 | 0.00519 | -0.004 | 168.4008
7 | 0.9375 | 0.00633 | -0.0073 | 148.1043
7.5 | 1.0001 | 0.00764 | -0.0106 | 130.9031
8 | 1.0581 | 0.00865 | -0.0126 | 122.3237
8.5 | 1.1112 | 0.00931 | -0.0133 | 119.3555
9 | 1.1642 | 0.0101 | -0.0142 | 115.2673
9.5 | 1.2174 | 0.01094 | -0.0154 | 111.2797
10 | 1.2705 | 0.01174 | -0.0166 | 108.2198
10.5 | 1.3228 | 0.01263 | -0.0179 | 104.7348
11 | 1.3743 | 0.01361 | -0.0195 | 100.9772
11.5 | 1.4265 | 0.01544 | -0.0233 | 92.3899
12 | 1.4739 | 0.01749 | -0.0268 | 84.271
12.5 | 1.5069 | 0.0198 | -0.0279 | 76.1061
13 | 1.5342 | 0.02232 | -0.0281 | 68.7366
13.5 | 1.5564 | 0.02515 | -0.0279 | 61.8847
14 | 1.5749 | 0.02819 | -0.0274 | 55.8673
14.5 | 1.5891 | 0.03156 | -0.0268 | 50.3517
15 | 1.5994 | 0.03525 | -0.026 | 45.373
15.5 | 1.6089 | 0.03924 | -0.0255 | 41.0015
16 | 1.6225 | 0.04298 | -0.0253 | 37.7501
16.5 | 1.6342 | 0.04695 | -0.0251 | 34.8072
17 | 1.6443 | 0.05118 | -0.025 | 32.1278
17.5 | 1.652 | 0.05572 | -0.025 | 29.6482
18 | 1.6583 | 0.06051 | -0.0252 | 27.4054
18.5 | 1.6618 | 0.06568 | -0.0255 | 25.3015
19 | 1.6631 | 0.07123 | -0.026 | 23.3483
19.5 | 1.6622 | 0.07714 | -0.0267 | 21.5478
20 | 1.6591 | 0.08346 | -0.0278 | 19.879

## 99. Re 8M Mach 0.10 (1)
BIGFOIL.COM POLAR EXPORT
ah80136
AH 80-136 |  |  |  | Cl Max: | 1.218 | at alpha= | 12.5 | deg
JavaFoil+Calcfoil stall+Eppler ext transition |  |  |  | L/D Max: | 132.721 | at alpha= | 6 | deg
Re: | 8000000 |  |  | Cd Min: | 0.00566 | at alpha= | 1.5 | deg
Mach: | 0.1 |  |  | Cl=0 at alpha= | -0.71667 | deg
|  |  |  | @ Cl=0.1, Cd= | 0.005797
|  |  |  | @ Cl=0.4, Cd= | 0.005734
|  |  |  | @ Cl=0.6, Cd= | 0.0061895
alpha (deg) | Cl | Cd | Cm | Cl/Cd
-13 | -0.489 | 0.08754 | 0.011 | -5.591
-12.5 | -0.506 | 0.08293 | 0.011 | -6.101
-12 | -0.521 | 0.07862 | 0.011 | -6.628
-11.5 | -0.534 | 0.0746 | 0.011 | -7.164
-11 | -0.545 | 0.07035 | 0.011 | -7.752
-10.5 | -0.554 | 0.06693 | 0.011 | -8.272
-10 | -0.559 | 0.06286 | 0.011 | -8.893
-9.5 | -0.561 | 0.05915 | 0.011 | -9.481
-9 | -0.56 | 0.05517 | 0.011 | -10.141
-8.5 | -0.556 | 0.05044 | 0.012 | -11.018
-8 | -0.669 | 0.01072 | 0.02 | -62.419
-7.5 | -0.651 | 0.01019 | 0.02 | -63.872
-7 | -0.626 | 0.00977 | 0.019 | -64.106
-6.5 | -0.596 | 0.00943 | 0.019 | -63.24
-6 | -0.561 | 0.00919 | 0.019 | -61.064
-5.5 | -0.522 | 0.0089 | 0.018 | -58.585
-5 | -0.478 | 0.00851 | 0.018 | -56.098
-4.5 | -0.43 | 0.00838 | 0.017 | -51.288
-4 | -0.379 | 0.00815 | 0.017 | -46.474
-3.5 | -0.325 | 0.00795 | 0.017 | -40.93
-3 | -0.27 | 0.00775 | 0.016 | -34.765
-2.5 | -0.212 | 0.00758 | 0.016 | -27.979
-2 | -0.153 | 0.00743 | 0.015 | -20.66
-1.5 | -0.094 | 0.00729 | 0.015 | -12.901
-1 | -0.034 | 0.00716 | 0.014 | -4.77
-0.5 | 0.026 | 0.00704 | 0.014 | 3.702
0 | 0.087 | 0.00581 | 0.013 | 14.891
0.5 | 0.147 | 0.00575 | 0.013 | 25.569
1 | 0.207 | 0.0057 | 0.012 | 36.404
1.5 | 0.268 | 0.00566 | 0.011 | 47.348
2 | 0.327 | 0.00566 | 0.011 | 57.895
2.5 | 0.388 | 0.00572 | 0.01 | 67.73
3 | 0.448 | 0.00579 | 0.01 | 77.344
3.5 | 0.508 | 0.006 | 0.009 | 84.638
4 | 0.567 | 0.00614 | 0.008 | 92.404
4.5 | 0.627 | 0.00623 | 0.008 | 100.74
5 | 0.687 | 0.00581 | 0.007 | 118.214
5.5 | 0.747 | 0.00594 | 0.006 | 125.629
6 | 0.806 | 0.00607 | 0.006 | 132.721
6.5 | 0.855 | 0.00845 | 0.005 | 101.137
7 | 0.899 | 0.00903 | 0.004 | 99.56
7.5 | 0.946 | 0.01012 | 0.003 | 93.483
8 | 0.994 | 0.0108 | 0.003 | 92.078
8.5 | 1.032 | 0.01412 | 0.002 | 73.139
9 | 1.074 | 0.01596 | 0.001 | 67.306
9.5 | 1.112 | 0.01697 | 0.001 | 65.532
10 | 1.145 | 0.01806 | 0 | 63.438
10.5 | 1.173 | 0.01921 | -0.001 | 61.052
11 | 1.195 | 0.02042 | -0.002 | 58.497
11.5 | 1.21 | 0.02167 | -0.002 | 55.813
12 | 1.217 | 0.02311 | -0.003 | 52.674
12.5 | 1.218 | 0.02467 | -0.004 | 49.389
13 | 1.212 | 0.02632 | -0.004 | 46.038
13.5 | 1.198 | 0.02813 | -0.005 | 42.598
14 | 1.178 | 0.03005 | -0.006 | 39.204
14.5 | 1.152 | 0.03205 | -0.007 | 35.948
15 | 1.12 | 0.03433 | -0.007 | 32.634
15.5 | 1.084 | 0.03683 | -0.008 | 29.433
16 | 1.044 | 0.03928 | -0.009 | 26.585
16.5 | 1.001 | 0.04206 | -0.01 | 23.811
17 | 0.956 | 0.04513 | -0.01 | 21.191
17.5 | 0.91 | 0.04872 | -0.011 | 18.677

## 100. Re 8M Mach 0.10 (2)
BIGFOIL.COM POLAR EXPORT
ah80136
AH 80-136 |  |  |  | Cl Max: | 1.65 | at alpha= | 18.5 | deg
XFOIL ncrit=9 |  |  |  | L/D Max: | 190.109 | at alpha= | 5 | deg
Re: | 8000000 |  |  | Cd Min: | 0.08841 | at alpha= | 20 | deg
Mach: | 0.1 |  |  | Cl=0 at alpha= | -0.94547 | deg
|  |  |  | @ Cl=0.1, Cd= | 0.0054102
|  |  |  | @ Cl=0.4, Cd= | 0.0035751
|  |  |  | @ Cl=0.6, Cd= | 0.0034122
alpha (deg) | Cl | Cd | Cm | Cl/Cd
-18 | -1.4453 | 0.06852 | 0.0037 | -21.0931
-17.5 | -1.5301 | 0.04601 | -0.0146 | -33.2558
-17 | -1.5698 | 0.03684 | -0.0164 | -42.6113
-16.5 | -1.5919 | 0.03194 | -0.0113 | -49.8403
-16 | -1.5917 | 0.02855 | -0.0054 | -55.7513
-15.5 | -1.5705 | 0.02555 | -0.0017 | -61.4677
-15 | -1.5388 | 0.02315 | 0.0012 | -66.4708
-14.5 | -1.5008 | 0.02115 | 0.0035 | -70.9598
-14 | -1.4579 | 0.01954 | 0.0054 | -74.6111
-13.5 | -1.4117 | 0.01819 | 0.007 | -77.6086
-13 | -1.3631 | 0.01703 | 0.0083 | -80.0411
-12.5 | -1.3128 | 0.01603 | 0.0095 | -81.8964
-12 | -1.2611 | 0.01515 | 0.0104 | -83.2409
-11.5 | -1.2081 | 0.0144 | 0.0112 | -83.8958
-11 | -1.1543 | 0.01374 | 0.0118 | -84.0102
-10.5 | -1.0997 | 0.01313 | 0.0124 | -83.7548
-10 | -1.0449 | 0.01252 | 0.0128 | -83.4585
-9.5 | -0.9897 | 0.0119 | 0.0132 | -83.1681
-9 | -0.9364 | 0.01082 | 0.0139 | -86.5434
-8.5 | -0.8811 | 0.01011 | 0.0143 | -87.1513
-8 | -0.8249 | 0.00952 | 0.0145 | -86.6492
-7.5 | -0.7682 | 0.00902 | 0.0147 | -85.1663
-7 | -0.711 | 0.0086 | 0.0147 | -82.6744
-6.5 | -0.6534 | 0.00822 | 0.0146 | -79.4891
-6 | -0.5955 | 0.00789 | 0.0145 | -75.4753
-5.5 | -0.5373 | 0.00761 | 0.0143 | -70.6045
-5 | -0.4791 | 0.00726 | 0.0141 | -65.9917
-4.5 | -0.4205 | 0.00699 | 0.0137 | -60.1574
-3.5 | -0.3029 | 0.00651 | 0.013 | -46.5284
-3 | -0.2439 | 0.00631 | 0.0125 | -38.6529
-2.5 | -0.1847 | 0.00614 | 0.0119 | -30.0814
-2 | -0.1254 | 0.00598 | 0.0113 | -20.9699
-1.5 | -0.066 | 0.00583 | 0.0107 | -11.3208
-1 | -0.0065 | 0.00571 | 0.0101 | -1.1384
-0.5 | 0.0531 | 0.0056 | 0.0093 | 9.4821
0 | 0.1124 | 0.00536 | 0.0086 | 20.9701
0.5 | 0.1713 | 0.005 | 0.0079 | 34.26
1 | 0.2298 | 0.00453 | 0.007 | 50.7285
1.5 | 0.2886 | 0.00412 | 0.0061 | 70.0485
2 | 0.348 | 0.00393 | 0.0052 | 88.5496
2.5 | 0.4066 | 0.00353 | 0.0044 | 115.1841
3 | 0.4652 | 0.00331 | 0.0037 | 140.5438
3.5 | 0.5232 | 0.00328 | 0.0032 | 159.5122
4 | 0.5822 | 0.00337 | 0.0024 | 172.7596
4.5 | 0.6413 | 0.00351 | 0.0015 | 182.7066
5 | 0.6996 | 0.00368 | 0.0007 | 190.1087
5.5 | 0.7566 | 0.00409 | 0 | 184.9878
6.5 | 0.8803 | 0.00521 | -0.0041 | 168.9635
7 | 0.9444 | 0.00639 | -0.0074 | 147.7934
8 | 1.0662 | 0.00874 | -0.0128 | 121.9908
8.5 | 1.1196 | 0.00945 | -0.0135 | 118.4762
9 | 1.1729 | 0.01027 | -0.0144 | 114.2064
9.5 | 1.2265 | 0.01112 | -0.0155 | 110.2968
10 | 1.28 | 0.01196 | -0.0167 | 107.0234
10.5 | 1.3326 | 0.01291 | -0.0181 | 103.2223
11 | 1.3845 | 0.01407 | -0.02 | 98.4009
11.5 | 1.4371 | 0.01629 | -0.0247 | 88.2198
12 | 1.4796 | 0.01848 | -0.0273 | 80.0649
12.5 | 1.5087 | 0.02095 | -0.0276 | 72.0143
13 | 1.534 | 0.02362 | -0.0275 | 64.945
13.5 | 1.5544 | 0.02663 | -0.0272 | 58.3703
14 | 1.5706 | 0.02987 | -0.0265 | 52.5812
14.5 | 1.5837 | 0.03335 | -0.0257 | 47.4873
15 | 1.5913 | 0.03747 | -0.025 | 42.4686
15.5 | 1.6042 | 0.04127 | -0.0245 | 38.8709
16 | 1.617 | 0.04516 | -0.0242 | 35.806
16.5 | 1.6284 | 0.04929 | -0.0241 | 33.0371
17 | 1.6374 | 0.05371 | -0.0239 | 30.4859
17.5 | 1.6443 | 0.05848 | -0.024 | 28.1173
18 | 1.6485 | 0.06359 | -0.0242 | 25.9239
18.5 | 1.65 | 0.06919 | -0.0246 | 23.8474
19 | 1.6482 | 0.07523 | -0.0252 | 21.9088
19.5 | 1.6449 | 0.08165 | -0.0262 | 20.1457
20 | 1.6391 | 0.08841 | -0.0273 | 18.5398

## 101. Re 8M Mach 0.25 (1)
BIGFOIL.COM POLAR EXPORT
ah80136
AH 80-136 |  |  |  | Cl Max: | 1.191 | at alpha= | 11.5 | deg
JavaFoil+Calcfoil stall+Eppler ext transition |  |  |  | L/D Max: | 127.637 | at alpha= | 5.5 | deg
Re: | 8000000 |  |  | Cd Min: | 0.00566 | at alpha= | 1.5 | deg
Mach: | 0.25 |  |  | Cl=0 at alpha= | -0.71774 | deg
|  |  |  | @ Cl=0.1, Cd= | 0.0058094
|  |  |  | @ Cl=0.4, Cd= | 0.0057326
|  |  |  | @ Cl=0.6, Cd= | 0.04877
alpha (deg) | Cl | Cd | Cm | Cl/Cd
-11.5 | -0.304 | 0.07743 | 0.011 | -3.928
-11 | -0.349 | 0.07308 | 0.011 | -4.774
-10.5 | -0.388 | 0.06947 | 0.011 | -5.588
-10 | -0.422 | 0.06554 | 0.011 | -6.442
-9.5 | -0.45 | 0.06134 | 0.011 | -7.343
-9 | -0.471 | 0.05849 | 0.01 | -8.061
-8.5 | -0.486 | 0.05462 | 0.01 | -8.901
-8 | -0.494 | 0.05116 | 0.011 | -9.646
-7.5 | -0.494 | 0.04777 | 0.011 | -10.331
-7 | -0.495 | 0.03987 | 0.013 | -12.412
-6.5 | -0.582 | 0.00969 | 0.019 | -60.076
-6 | -0.556 | 0.00937 | 0.019 | -59.309
-5.5 | -0.522 | 0.00906 | 0.019 | -57.63
-5 | -0.482 | 0.00882 | 0.018 | -54.635
-4.5 | -0.436 | 0.00851 | 0.018 | -51.246
-4 | -0.386 | 0.00826 | 0.017 | -46.758
-3.5 | -0.332 | 0.00803 | 0.017 | -41.421
-3 | -0.276 | 0.00782 | 0.017 | -35.297
-2.5 | -0.218 | 0.00754 | 0.016 | -28.848
-2 | -0.158 | 0.00747 | 0.016 | -21.085
-1.5 | -0.097 | 0.00732 | 0.015 | -13.191
-1 | -0.035 | 0.00719 | 0.015 | -4.882
-0.5 | 0.027 | 0.00706 | 0.014 | 3.794
0 | 0.089 | 0.00582 | 0.013 | 15.282
0.5 | 0.151 | 0.00576 | 0.013 | 26.243
1 | 0.213 | 0.0057 | 0.012 | 37.373
1.5 | 0.275 | 0.00566 | 0.012 | 48.618
2 | 0.336 | 0.00566 | 0.011 | 59.378
2.5 | 0.398 | 0.00573 | 0.01 | 69.43
3 | 0.46 | 0.00581 | 0.01 | 79.162
3.5 | 0.521 | 0.00604 | 0.009 | 86.396
4 | 0.583 | 0.00618 | 0.009 | 94.343
4.5 | 0.644 | 0.00628 | 0.008 | 102.656
5 | 0.706 | 0.00584 | 0.007 | 120.756
5.5 | 0.767 | 0.00601 | 0.007 | 127.637
6 | 0.811 | 0.00776 | 0.006 | 104.483
6.5 | 0.864 | 0.009 | 0.005 | 95.994
7 | 0.917 | 0.00967 | 0.004 | 94.843
7.5 | 0.966 | 0.01084 | 0.004 | 89.077
8 | 1.014 | 0.01162 | 0.003 | 87.253
8.5 | 1.053 | 0.01511 | 0.002 | 69.658
9 | 1.094 | 0.01704 | 0.001 | 64.205
9.5 | 1.129 | 0.01816 | 0.001 | 62.192
10 | 1.158 | 0.01934 | 0 | 59.87
10.5 | 1.179 | 0.02063 | -0.001 | 57.117
11 | 1.19 | 0.02205 | -0.002 | 53.964
11.5 | 1.191 | 0.02352 | -0.002 | 50.647
12 | 1.181 | 0.02522 | -0.003 | 46.825
12.5 | 1.159 | 0.02706 | -0.004 | 42.814
13 | 1.124 | 0.02906 | -0.005 | 38.696
13.5 | 1.078 | 0.03126 | -0.005 | 34.473
14 | 1.019 | 0.03373 | -0.006 | 30.225
14.5 | 0.951 | 0.03636 | -0.007 | 26.151
15 | 0.873 | 0.03903 | -0.008 | 22.366
15.5 | 0.787 | 0.04199 | -0.008 | 18.746
16 | 0.695 | 0.04507 | -0.009 | 15.423
16.5 | 0.597 | 0.04877 | -0.01 | 12.247

## 102. Re 8M Mach 0.25 (2)
BIGFOIL.COM POLAR EXPORT
ah80136
AH 80-136 |  |  |  | Cl Max: | 1.5713 | at alpha= | 16.5 | deg
XFOIL ncrit=9 |  |  |  | L/D Max: | 192.566 | at alpha= | 5 | deg
Re: | 8000000 |  |  | Cd Min: | 0.19693 | at alpha= | -15 | deg
Mach: | 0.25 |  |  | Cl=0 at alpha= | -0.96515 | deg
|  |  |  | @ Cl=0.1, Cd= | 0.0054884
|  |  |  | @ Cl=0.4, Cd= | 0.0036987
|  |  |  | @ Cl=0.6, Cd= | 0.0034196
alpha (deg) | Cl | Cd | Cm | Cl/Cd
-15 | -0.6866 | 0.19693 | 0.0831 | -3.4865
-14.5 | -0.6773 | 0.18631 | 0.0782 | -3.6353
-14 | -0.6659 | 0.17778 | 0.0739 | -3.7456
-13.5 | -0.6513 | 0.1706 | 0.0702 | -3.8177
-12 | -0.7665 | 0.1099 | 0.0407 | -6.9745
-11.5 | -0.8923 | 0.07269 | 0.0116 | -12.2754
-11 | -0.955 | 0.05399 | -0.0047 | -17.6885
-10.5 | -1.0585 | 0.03197 | -0.0026 | -33.1092
-10 | -1.0724 | 0.01925 | 0.0024 | -55.7091
-9.5 | -1.0286 | 0.01566 | 0.005 | -65.6833
-9 | -0.9742 | 0.01382 | 0.0068 | -70.492
-8.5 | -0.9163 | 0.01264 | 0.0081 | -72.4921
-8 | -0.8602 | 0.01102 | 0.0096 | -78.0581
-7.5 | -0.8014 | 0.01 | 0.0107 | -80.14
-7 | -0.7411 | 0.00932 | 0.0114 | -79.5172
-6.5 | -0.6804 | 0.00874 | 0.012 | -77.849
-6 | -0.6195 | 0.00824 | 0.0124 | -75.182
-5.5 | -0.5582 | 0.00785 | 0.0126 | -71.1083
-5 | -0.4967 | 0.00754 | 0.0127 | -65.8753
-4.5 | -0.4355 | 0.00715 | 0.0127 | -60.9091
-4 | -0.3741 | 0.00686 | 0.0126 | -54.5335
-3.5 | -0.3125 | 0.00662 | 0.0123 | -47.2054
-3 | -0.251 | 0.00638 | 0.012 | -39.3417
-2.5 | -0.1893 | 0.00619 | 0.0115 | -30.5816
-2 | -0.1277 | 0.00602 | 0.011 | -21.2126
-1.5 | -0.066 | 0.00586 | 0.0105 | -11.2628
-1 | -0.0043 | 0.00575 | 0.0098 | -0.74783
-0.5 | 0.0574 | 0.00562 | 0.0091 | 10.2135
0 | 0.1189 | 0.00543 | 0.0084 | 21.8969
0.5 | 0.1799 | 0.00506 | 0.0076 | 35.5534
1 | 0.2403 | 0.00455 | 0.0067 | 52.8132
1.5 | 0.3011 | 0.00414 | 0.0058 | 72.7295
2 | 0.3627 | 0.00397 | 0.0049 | 91.3602
2.5 | 0.4232 | 0.00353 | 0.004 | 119.8867
3 | 0.4839 | 0.00334 | 0.0033 | 144.8802
3.5 | 0.5442 | 0.00332 | 0.0028 | 163.9157
4 | 0.6058 | 0.00343 | 0.0019 | 176.6181
5 | 0.7279 | 0.00378 | 0.0002 | 192.5661
5.5 | 0.7874 | 0.0042 | -0.0005 | 187.4762
6 | 0.8482 | 0.00472 | -0.0016 | 179.7034
6.5 | 0.916 | 0.00534 | -0.0044 | 171.5356
7 | 0.9831 | 0.00665 | -0.0079 | 147.8346
7.5 | 1.0493 | 0.00826 | -0.0116 | 127.0339
8 | 1.1113 | 0.00933 | -0.0138 | 119.1104
8.5 | 1.1663 | 0.01018 | -0.0143 | 114.5678
9 | 1.2211 | 0.01129 | -0.0153 | 108.1577
9.5 | 1.2767 | 0.0124 | -0.0166 | 102.9597
10 | 1.3336 | 0.01389 | -0.0193 | 96.0115
10.5 | 1.389 | 0.01626 | -0.0238 | 85.4244
11 | 1.4305 | 0.01892 | -0.0261 | 75.6078
11.5 | 1.4593 | 0.02162 | -0.0259 | 67.4977
12 | 1.4837 | 0.02459 | -0.0254 | 60.3375
12.5 | 1.5037 | 0.0278 | -0.0245 | 54.0899
13 | 1.5197 | 0.03126 | -0.0234 | 48.6148
13.5 | 1.5316 | 0.03516 | -0.0224 | 43.5609
14 | 1.539 | 0.03966 | -0.0214 | 38.8048
14.5 | 1.5488 | 0.04412 | -0.0206 | 35.1043
15 | 1.5592 | 0.04861 | -0.02 | 32.0757
15.5 | 1.5661 | 0.05356 | -0.0196 | 29.2401
16 | 1.5707 | 0.0589 | -0.0193 | 26.6672
16.5 | 1.5713 | 0.06474 | -0.0193 | 24.2709
17 | 1.568 | 0.07125 | -0.0196 | 22.007
17.5 | 1.5607 | 0.07835 | -0.0203 | 19.9196
18 | 1.5521 | 0.08581 | -0.0213 | 18.0876
18.5 | 1.5374 | 0.09428 | -0.0229 | 16.3067
19 | 1.5221 | 0.10303 | -0.025 | 14.7734
19.5 | 1.5025 | 0.1127 | -0.0278 | 13.3319
20 | 1.4814 | 0.12284 | -0.0314 | 12.0596

## 103. Re 8M Mach 0.50 (1)
BIGFOIL.COM POLAR EXPORT
ah80136
AH 80-136 |  |  |  | Cl Max: | 1.251 | at alpha= | 20 | deg
JavaFoil+Calcfoil stall+Eppler ext transition |  |  |  | L/D Max: | 85.616 | at alpha= | 3 | deg
Re: | 8000000 |  |  | Cd Min: | 0.0057 | at alpha= | 1.5 | deg
Mach: | 0.5 |  |  | Cl=0 at alpha= | -0.71739 | deg
|  |  |  | @ Cl=0.1, Cd= | 0.007022
|  |  |  | @ Cl=0.4, Cd= | 0.0057578
|  |  |  | @ Cl=0.6, Cd= | 0.0083676
alpha (deg) | Cl | Cd | Cm | Cl/Cd
-20 | -1.053 | 0.1499 | 0.016 | -7.027
-19.5 | -1.023 | 0.14764 | 0.016 | -6.931
-19 | -0.995 | 0.14284 | 0.015 | -6.964
-18.5 | -0.968 | 0.13899 | 0.015 | -6.968
-18 | -0.947 | 0.13553 | 0.016 | -6.986
-17.5 | -0.919 | 0.12909 | 0.016 | -7.119
-17 | -0.889 | 0.1263 | 0.015 | -7.041
-16.5 | -0.861 | 0.12283 | 0.015 | -7.01
-16 | -0.835 | 0.11889 | 0.015 | -7.022
-15.5 | -0.808 | 0.11392 | 0.015 | -7.097
-15 | -0.783 | 0.11011 | 0.015 | -7.11
-14.5 | -0.755 | 0.10469 | 0.014 | -7.211
-14 | -0.729 | 0.09715 | 0.014 | -7.502
-13.5 | -0.704 | 0.08888 | 0.015 | -7.917
-13 | -0.673 | 0.10869 | 0.013 | -6.191
-12.5 | -0.655 | 0.07453 | 0.016 | -8.792
-12 | -0.619 | 0.08873 | 0.013 | -6.981
-11.5 | -0.593 | 0.07971 | 0.013 | -7.434
-11 | -0.566 | 0.07259 | 0.013 | -7.8
-10.5 | -0.54 | 0.06653 | 0.013 | -8.121
-10 | -0.522 | 0.05545 | 0.016 | -9.418
-9.5 | -0.594 | 0.01363 | 0.024 | -43.607
-9 | -0.456 | 0.06561 | 0.011 | -6.948
-8.5 | -0.429 | 0.05743 | 0.012 | -7.472
-8 | -0.402 | 0.05211 | 0.012 | -7.724
-7.5 | -0.377 | 0.04684 | 0.013 | -8.057
-7 | -0.431 | 0.01087 | 0.022 | -39.636
-6.5 | -0.319 | 0.04775 | 0.01 | -6.681
-6 | -0.292 | 0.0429 | 0.011 | -6.811
-5.5 | -0.266 | 0.03846 | 0.012 | -6.926
-5 | -0.237 | 0.03917 | 0.01 | -6.048
-4.5 | -0.305 | 0.03714 | 0.01 | -8.203
-4 | -0.392 | 0.00887 | 0.019 | -44.158
-3.5 | -0.354 | 0.00845 | 0.019 | -41.918
-3 | -0.301 | 0.00813 | 0.018 | -37.024
-2.5 | -0.24 | 0.00792 | 0.018 | -30.343
-2 | -0.175 | 0.00769 | 0.017 | -22.752
-1.5 | -0.108 | 0.00749 | 0.017 | -14.357
-1 | -0.039 | 0.00732 | 0.016 | -5.348
-0.5 | 0.03 | 0.00716 | 0.016 | 4.173
0 | 0.099 | 0.00704 | 0.015 | 14.135
0.5 | 0.169 | 0.00578 | 0.014 | 29.224
1 | 0.238 | 0.00574 | 0.014 | 41.507
1.5 | 0.308 | 0.0057 | 0.013 | 53.973
2 | 0.376 | 0.00573 | 0.012 | 65.555
2.5 | 0.445 | 0.00581 | 0.012 | 76.483
3 | 0.513 | 0.006 | 0.011 | 85.616
3.5 | 0.568 | 0.00788 | 0.01 | 72.125
4 | 0.631 | 0.00884 | 0.009 | 71.411
4.5 | 0.694 | 0.00935 | 0.009 | 74.244
5 | 0.757 | 0.00942 | 0.008 | 80.406
5.5 | 0.82 | 0.01003 | 0.007 | 81.738
6 | 0.882 | 0.01077 | 0.006 | 81.839
6.5 | 0.943 | 0.01162 | 0.005 | 81.16
7 | 0.999 | 0.01305 | 0.005 | 76.54
7.5 | 1.051 | 0.01424 | 0.004 | 73.802
8 | 1.092 | 0.0183 | 0.003 | 59.678
8.5 | 1.129 | 0.02076 | 0.002 | 54.398
9 | 1.151 | 0.02242 | 0.002 | 51.354
9.5 | 1.127 | 0.02433 | 0.001 | 46.319
10 | 0.952 | 0.02737 | 0 | 34.788
10.5 | 0.714 | 0.02861 | -0.001 | 24.973
11 | 0.744 | 0.03154 | -0.002 | 23.586
11.5 | 0.772 | 0.03565 | -0.002 | 21.64
12 | 0.803 | 0.03622 | -0.003 | 22.17
12.5 | 0.805 | 0.05344 | -0.004 | 15.056
13 | 0.861 | 0.04163 | -0.005 | 20.687
13.5 | 0.881 | 0.05054 | -0.006 | 17.428
14 | 0.92 | 0.04591 | -0.007 | 20.042
14.5 | 0.943 | 0.05298 | -0.007 | 17.803
15 | 0.97 | 0.05859 | -0.008 | 16.561
15.5 | 0.895 | 0.11417 | -0.006 | 7.839
16 | 1.03 | 0.06179 | -0.01 | 16.672
16.5 | 1.056 | 0.06824 | -0.011 | 15.477
17 | 1.078 | 0.07187 | -0.011 | 14.998
17.5 | 1.114 | 0.07255 | -0.012 | 15.352
18 | 1.138 | 0.08029 | -0.013 | 14.177
18.5 | 1.17 | 0.07694 | -0.014 | 15.213
19 | 1.198 | 0.08249 | -0.015 | 14.519
19.5 | 1.22 | 0.09203 | -0.016 | 13.253
20 | 1.251 | 0.08834 | -0.017 | 14.164

## 104. Re 8M Mach 0.50 (2)
BIGFOIL.COM POLAR EXPORT
ah80136
AH 80-136 |  |  |  | Cl Max: | 1.3874 | at alpha= | 11 | deg
XFOIL ncrit=9 |  |  |  | L/D Max: | 203.806 | at alpha= | 5 | deg
Re: | 8000000 |  |  | Cd Min: | 0.30389 | at alpha= | -20 | deg
Mach: | 0.5 |  |  | Cl=0 at alpha= | -1.05 | deg
|  |  |  | @ Cl=0.1, Cd= | 0.0057106
|  |  |  | @ Cl=0.4, Cd= | 0.004196
|  |  |  | @ Cl=0.6, Cd= | 0.0035171
alpha (deg) | Cl | Cd | Cm | Cl/Cd
-20 | -0.9426 | 0.30389 | 0.1506 | -3.1018
-19.5 | -0.9186 | 0.29558 | 0.1449 | -3.1078
-19 | -0.8945 | 0.28721 | 0.1393 | -3.1144
-18.5 | -0.8698 | 0.2785 | 0.1338 | -3.1232
-18 | -0.8474 | 0.26732 | 0.1275 | -3.17
-17.5 | -0.8236 | 0.25855 | 0.1219 | -3.1855
-17 | -0.7997 | 0.25053 | 0.1167 | -3.192
-16.5 | -0.7759 | 0.24239 | 0.1116 | -3.201
-16 | -0.7526 | 0.23384 | 0.1064 | -3.2184
-15.5 | -0.7298 | 0.22485 | 0.1012 | -3.2457
-15 | -0.7073 | 0.21617 | 0.0962 | -3.272
-14.5 | -0.6863 | 0.20737 | 0.0913 | -3.3095
-14 | -0.6658 | 0.19853 | 0.0864 | -3.3536
-13.5 | -0.6465 | 0.18943 | 0.0816 | -3.4129
-13 | -0.6288 | 0.18007 | 0.0768 | -3.492
-12.5 | -0.6116 | 0.17123 | 0.0724 | -3.5718
-12 | -0.5959 | 0.16239 | 0.0678 | -3.6696
-11.5 | -0.5785 | 0.15446 | 0.0639 | -3.7453
-11 | -0.5636 | 0.14624 | 0.0599 | -3.8539
-10.5 | -0.5516 | 0.13735 | 0.0558 | -4.016
-10 | -0.5427 | 0.12817 | 0.0517 | -4.2342
-9.5 | -0.5366 | 0.11864 | 0.0473 | -4.5229
-9 | -0.533 | 0.10896 | 0.0427 | -4.8917
-8.5 | -0.5315 | 0.09923 | 0.0378 | -5.3562
-8 | -0.5347 | 0.08889 | 0.032 | -6.0153
-7.5 | -0.5397 | 0.07842 | 0.0251 | -6.8822
-7 | -0.5481 | 0.06677 | 0.0135 | -8.2088
-6.5 | -0.5599 | 0.05468 | 0.0016 | -10.2396
-6 | -0.5637 | 0.04248 | -0.0034 | -13.2698
-5.5 | -0.5464 | 0.0325 | -0.0036 | -16.8123
-5 | -0.5195 | 0.02275 | -0.0013 | -22.8352
-4.5 | -0.4916 | 0.01146 | 0.0034 | -42.897
-4 | -0.4298 | 0.00805 | 0.0065 | -53.3913
-3.5 | -0.3567 | 0.00723 | 0.0079 | -49.3361
-3 | -0.283 | 0.0068 | 0.0087 | -41.6176
-2.5 | -0.2099 | 0.00646 | 0.0091 | -32.4923
-2 | -0.1371 | 0.00622 | 0.0091 | -22.0418
-1.5 | -0.0648 | 0.00604 | 0.0088 | -10.7285
-1 | 0.0072 | 0.00588 | 0.0083 | 1.2245
-0.5 | 0.0789 | 0.00574 | 0.0077 | 13.7456
0 | 0.1506 | 0.00564 | 0.0069 | 26.7021
0.5 | 0.221 | 0.00525 | 0.0061 | 42.0952
1 | 0.2904 | 0.00468 | 0.0052 | 62.0513
1.5 | 0.3605 | 0.00429 | 0.0041 | 84.0326
2 | 0.4319 | 0.00412 | 0.003 | 104.8301
2.5 | 0.5015 | 0.00365 | 0.0021 | 137.3973
3 | 0.5722 | 0.00349 | 0.0014 | 163.9542
3.5 | 0.6439 | 0.00356 | 0.0005 | 180.8708
4 | 0.7166 | 0.00371 | -0.0005 | 193.1536
4.5 | 0.7895 | 0.00394 | -0.0015 | 200.3807
5 | 0.8621 | 0.00423 | -0.0023 | 203.8061
5.5 | 0.9341 | 0.00478 | -0.0031 | 195.4184
6.5 | 1.0861 | 0.00619 | -0.0062 | 175.4604
7 | 1.1687 | 0.00865 | -0.0119 | 135.1098
7.5 | 1.2444 | 0.01438 | -0.0241 | 86.5369
8 | 1.2851 | 0.01826 | -0.0264 | 70.3779
9 | 1.3182 | 0.02645 | -0.0233 | 49.8374
9.5 | 1.3377 | 0.03022 | -0.0212 | 44.2654
10 | 1.3593 | 0.03405 | -0.0192 | 39.9207
10.5 | 1.3769 | 0.03833 | -0.0172 | 35.9223
11 | 1.3874 | 0.04331 | -0.0152 | 32.0342
11.5 | 1.3869 | 0.04933 | -0.0133 | 28.1147
12 | 1.3747 | 0.0566 | -0.012 | 24.288
12.5 | 1.3549 | 0.06485 | -0.0112 | 20.8928
13 | 1.3315 | 0.07378 | -0.0112 | 18.0469
13.5 | 1.3058 | 0.08335 | -0.0119 | 15.6665
14 | 1.2785 | 0.09356 | -0.0135 | 13.665
14.5 | 1.2493 | 0.1046 | -0.0163 | 11.9436
15 | 1.219 | 0.11655 | -0.0204 | 10.459
15.5 | 1.1889 | 0.12915 | -0.0257 | 9.2056
16 | 1.1597 | 0.14263 | -0.0324 | 8.1308

## 105. Re 10M Mach 0.00 (1)
BIGFOIL.COM POLAR EXPORT
ah80136
AH 80-136 |  |  |  | Cl Max: | 1.227 | at alpha= | 12.5 | deg
JavaFoil+Calcfoil stall+Eppler ext transition |  |  |  | L/D Max: | 137.722 | at alpha= | 6.5 | deg
Re: | 10000000 |  |  | Cd Min: | 0.00567 | at alpha= | 1.5 | deg
Mach: | 0 |  |  | Cl=0 at alpha= | -0.71667 | deg
|  |  |  | @ Cl=0.1, Cd= | 0.0065597
|  |  |  | @ Cl=0.4, Cd= | 0.0058709
|  |  |  | @ Cl=0.6, Cd= | 0.0061734
alpha (deg) | Cl | Cd | Cm | Cl/Cd
-13.5 | -0.51 | 0.09069 | 0.012 | -5.619
-13 | -0.524 | 0.08614 | 0.012 | -6.086
-12.5 | -0.538 | 0.08155 | 0.011 | -6.593
-12 | -0.55 | 0.07723 | 0.011 | -7.116
-11.5 | -0.56 | 0.07315 | 0.011 | -7.65
-11 | -0.568 | 0.0687 | 0.011 | -8.266
-10.5 | -0.573 | 0.06506 | 0.011 | -8.809
-10 | -0.576 | 0.06093 | 0.011 | -9.452
-9.5 | -0.575 | 0.05707 | 0.012 | -10.081
-9 | -0.575 | 0.05106 | 0.013 | -11.263
-8.5 | -0.692 | 0.01074 | 0.02 | -64.387
-8 | -0.676 | 0.01022 | 0.02 | -66.211
-7.5 | -0.655 | 0.00985 | 0.02 | -66.534
-7 | -0.629 | 0.00946 | 0.019 | -66.479
-6.5 | -0.598 | 0.0092 | 0.019 | -64.945
-6 | -0.561 | 0.00892 | 0.018 | -62.919
-5.5 | -0.521 | 0.00865 | 0.018 | -60.25
-5 | -0.476 | 0.0083 | 0.018 | -57.386
-4.5 | -0.428 | 0.00816 | 0.017 | -52.536
-4 | -0.377 | 0.00794 | 0.017 | -47.544
-3.5 | -0.324 | 0.00774 | 0.016 | -41.829
-3 | -0.268 | 0.00758 | 0.016 | -35.399
-2.5 | -0.211 | 0.00734 | 0.016 | -28.773
-2 | -0.153 | 0.00727 | 0.015 | -21.005
-1.5 | -0.094 | 0.00714 | 0.015 | -13.115
-1 | -0.034 | 0.00701 | 0.014 | -4.849
-0.5 | 0.026 | 0.00691 | 0.014 | 3.753
0 | 0.086 | 0.0068 | 0.013 | 12.664
0.5 | 0.146 | 0.00577 | 0.012 | 25.329
1 | 0.206 | 0.00569 | 0.012 | 36.287
1.5 | 0.266 | 0.00567 | 0.011 | 47.03
2 | 0.326 | 0.00569 | 0.011 | 57.214
2.5 | 0.386 | 0.00584 | 0.01 | 66.083
3 | 0.445 | 0.00597 | 0.01 | 74.653
3.5 | 0.505 | 0.00606 | 0.009 | 83.394
4 | 0.565 | 0.00612 | 0.008 | 92.215
4.5 | 0.624 | 0.00621 | 0.008 | 100.532
5 | 0.684 | 0.00632 | 0.007 | 108.198
5.5 | 0.743 | 0.0064 | 0.006 | 116.072
6 | 0.802 | 0.00605 | 0.006 | 132.455
6.5 | 0.861 | 0.00625 | 0.005 | 137.722
7 | 0.895 | 0.00921 | 0.004 | 97.126
7.5 | 0.944 | 0.00995 | 0.003 | 94.832
8 | 0.992 | 0.01076 | 0.003 | 92.21
8.5 | 1.031 | 0.01372 | 0.002 | 75.135
9 | 1.073 | 0.01511 | 0.001 | 70.998
9.5 | 1.111 | 0.01607 | 0.001 | 69.145
10 | 1.145 | 0.01709 | 0 | 67.013
10.5 | 1.174 | 0.01819 | -0.001 | 64.54
11 | 1.197 | 0.01937 | -0.002 | 61.766
11.5 | 1.213 | 0.02061 | -0.002 | 58.876
12 | 1.223 | 0.02197 | -0.003 | 55.678
12.5 | 1.227 | 0.02336 | -0.004 | 52.521
13 | 1.224 | 0.0249 | -0.004 | 49.141
13.5 | 1.214 | 0.02659 | -0.005 | 45.664
14 | 1.199 | 0.02831 | -0.006 | 42.334
14.5 | 1.177 | 0.03025 | -0.007 | 38.91
15 | 1.151 | 0.03231 | -0.007 | 35.614
15.5 | 1.12 | 0.03451 | -0.008 | 32.451
16 | 1.085 | 0.03704 | -0.009 | 29.293
16.5 | 1.048 | 0.03956 | -0.01 | 26.48
17 | 1.008 | 0.04217 | -0.01 | 23.909
17.5 | 0.967 | 0.04538 | -0.011 | 21.307

## 106. Re 10M Mach 0.00 (2)
BIGFOIL.COM POLAR EXPORT
ah80136
AH 80-136 |  |  |  | Cl Max: | 1.6965 | at alpha= | 19 | deg
XFOIL ncrit=9 |  |  |  | L/D Max: | 187.5 | at alpha= | 5 | deg
Re: | 10000000 |  |  | Cd Min: | 0.07927 | at alpha= | 20 | deg
Mach: | 0 |  |  | Cl=0 at alpha= | -0.93412 | deg
|  |  |  | @ Cl=0.1, Cd= | 0.0052751
|  |  |  | @ Cl=0.4, Cd= | 0.0037429
|  |  |  | @ Cl=0.6, Cd= | 0.0033687
alpha (deg) | Cl | Cd | Cm | Cl/Cd
-19 | -1.5601 | 0.05923 | -0.0031 | -26.3397
-18.5 | -1.6312 | 0.04178 | -0.0149 | -39.0426
-18 | -1.6547 | 0.03501 | -0.0145 | -47.2636
-17.5 | -1.6711 | 0.03066 | -0.0095 | -54.5042
-17 | -1.6728 | 0.02766 | -0.0032 | -60.4772
-16.5 | -1.6522 | 0.02501 | 0.0004 | -66.0616
-16 | -1.6226 | 0.02279 | 0.0032 | -71.1979
-15.5 | -1.5877 | 0.02079 | 0.0056 | -76.3684
-15 | -1.5489 | 0.019 | 0.0077 | -81.5211
-14.5 | -1.5054 | 0.01761 | 0.0092 | -85.4855
-14 | -1.4586 | 0.01655 | 0.0104 | -88.1329
-13.5 | -1.4098 | 0.01564 | 0.0114 | -90.1407
-13 | -1.3596 | 0.01484 | 0.0122 | -91.6173
-12.5 | -1.3082 | 0.01413 | 0.0129 | -92.5832
-12 | -1.2561 | 0.01347 | 0.0135 | -93.2517
-11.5 | -1.2032 | 0.01286 | 0.014 | -93.5614
-11 | -1.1496 | 0.01231 | 0.0143 | -93.3875
-10.5 | -1.0953 | 0.01181 | 0.0146 | -92.7434
-10 | -1.0407 | 0.01131 | 0.0148 | -92.0159
-9.5 | -0.9859 | 0.01078 | 0.0151 | -91.4564
-9 | -0.9308 | 0.01025 | 0.0152 | -90.8098
-8.5 | -0.8761 | 0.00957 | 0.0155 | -91.5465
-8 | -0.8204 | 0.00903 | 0.0156 | -90.8527
-7.5 | -0.7642 | 0.00856 | 0.0156 | -89.2757
-7 | -0.7076 | 0.00814 | 0.0156 | -86.9287
-6.5 | -0.6506 | 0.00777 | 0.0154 | -83.7323
-6 | -0.5931 | 0.00748 | 0.0152 | -79.2914
-5 | -0.4774 | 0.00698 | 0.0146 | -68.3954
-4.5 | -0.4193 | 0.00669 | 0.0142 | -62.6756
-4 | -0.361 | 0.00646 | 0.0138 | -55.8824
-3.5 | -0.3025 | 0.00625 | 0.0133 | -48.4
-3 | -0.2438 | 0.00608 | 0.0128 | -40.0987
-2.5 | -0.185 | 0.0059 | 0.0122 | -31.3559
-2 | -0.1261 | 0.00574 | 0.0116 | -21.9686
-1.5 | -0.0669 | 0.00563 | 0.011 | -11.8828
-1 | -0.0078 | 0.00552 | 0.0103 | -1.413
-0.5 | 0.0514 | 0.00539 | 0.0096 | 9.5362
0 | 0.1106 | 0.00525 | 0.0088 | 21.0667
0.5 | 0.1693 | 0.00494 | 0.008 | 34.2713
1 | 0.2279 | 0.00456 | 0.0072 | 49.9781
1.5 | 0.2862 | 0.0041 | 0.0063 | 69.8049
2 | 0.3453 | 0.0039 | 0.0054 | 88.5385
2.5 | 0.4045 | 0.00373 | 0.0044 | 108.445
3 | 0.4629 | 0.00339 | 0.0035 | 136.5487
3.5 | 0.5214 | 0.00328 | 0.0027 | 158.9634
4 | 0.5796 | 0.00331 | 0.002 | 175.1057
4.5 | 0.6387 | 0.00348 | 0.001 | 183.5345
5 | 0.6975 | 0.00372 | 0 | 187.5
5.5 | 0.7554 | 0.00418 | -0.0011 | 180.7177
6 | 0.8116 | 0.00467 | -0.0019 | 173.7901
6.5 | 0.8682 | 0.00518 | -0.0028 | 167.6062
7 | 0.9315 | 0.00641 | -0.0061 | 145.3198
7.5 | 0.994 | 0.00762 | -0.0093 | 130.4462
8 | 1.0563 | 0.00836 | -0.012 | 126.3517
8.5 | 1.1118 | 0.009 | -0.0131 | 123.5333
9 | 1.165 | 0.00974 | -0.014 | 119.6099
9.5 | 1.2186 | 0.01047 | -0.015 | 116.3897
10 | 1.2722 | 0.01121 | -0.0162 | 113.488
10.5 | 1.3253 | 0.01199 | -0.0175 | 110.5338
11 | 1.3772 | 0.01291 | -0.0189 | 106.677
11.5 | 1.4282 | 0.014 | -0.0207 | 102.0143
12 | 1.4811 | 0.01592 | -0.0251 | 93.0339
12.5 | 1.5234 | 0.01816 | -0.028 | 83.8877
13 | 1.5511 | 0.0207 | -0.0284 | 74.9324
13.5 | 1.575 | 0.02345 | -0.0284 | 67.1642
14 | 1.5943 | 0.02646 | -0.028 | 60.2532
14.5 | 1.6089 | 0.0298 | -0.0274 | 53.9899
15 | 1.625 | 0.03295 | -0.0268 | 49.3171
15.5 | 1.639 | 0.03637 | -0.0262 | 45.0646
16 | 1.653 | 0.03994 | -0.0259 | 41.3871
16.5 | 1.6655 | 0.04377 | -0.0256 | 38.0512
17 | 1.676 | 0.04786 | -0.0255 | 35.0188
17.5 | 1.6843 | 0.05224 | -0.0254 | 32.2416
18 | 1.6908 | 0.05692 | -0.0254 | 29.7048
18.5 | 1.6946 | 0.06195 | -0.0256 | 27.3543
19 | 1.6965 | 0.06733 | -0.026 | 25.1968
19.5 | 1.6952 | 0.07313 | -0.0265 | 23.1806
20 | 1.6924 | 0.07927 | -0.0274 | 21.3498

## 107. Re 10M Mach 0.10 (1)
BIGFOIL.COM POLAR EXPORT
ah80136
AH 80-136 |  |  |  | Cl Max: | 1.22 | at alpha= | 12 | deg
JavaFoil+Calcfoil stall+Eppler ext transition |  |  |  | L/D Max: | 132.798 | at alpha= | 6 | deg
Re: | 10000000 |  |  | Cd Min: | 0.00567 | at alpha= | 1.5 | deg
Mach: | 0.1 |  |  | Cl=0 at alpha= | -0.71667 | deg
|  |  |  | @ Cl=0.1, Cd= | 0.0065768
|  |  |  | @ Cl=0.4, Cd= | 0.005866
|  |  |  | @ Cl=0.6, Cd= | 0.0061785
alpha (deg) | Cl | Cd | Cm | Cl/Cd
-13 | -0.49 | 0.08628 | 0.012 | -5.676
-12.5 | -0.506 | 0.08184 | 0.011 | -6.186
-12 | -0.521 | 0.07775 | 0.011 | -6.706
-11.5 | -0.535 | 0.0738 | 0.011 | -7.245
-11 | -0.546 | 0.06966 | 0.011 | -7.835
-10.5 | -0.554 | 0.06599 | 0.011 | -8.396
-10 | -0.56 | 0.06183 | 0.011 | -9.053
-9.5 | -0.562 | 0.05793 | 0.011 | -9.702
-9 | -0.561 | 0.0536 | 0.012 | -10.474
-8.5 | -0.566 | 0.04437 | 0.014 | -12.752
-8 | -0.67 | 0.01032 | 0.02 | -64.928
-7.5 | -0.651 | 0.00991 | 0.02 | -65.665
-7 | -0.626 | 0.00951 | 0.019 | -65.831
-6.5 | -0.596 | 0.00919 | 0.019 | -64.866
-6 | -0.561 | 0.00896 | 0.019 | -62.624
-5.5 | -0.522 | 0.00868 | 0.018 | -60.077
-5 | -0.478 | 0.0083 | 0.018 | -57.508
-4.5 | -0.43 | 0.00817 | 0.017 | -52.574
-4 | -0.379 | 0.00795 | 0.017 | -47.628
-3.5 | -0.325 | 0.00776 | 0.017 | -41.915
-3 | -0.27 | 0.00759 | 0.016 | -35.512
-2.5 | -0.212 | 0.00735 | 0.016 | -28.877
-2 | -0.153 | 0.00728 | 0.015 | -21.082
-1.5 | -0.094 | 0.00714 | 0.015 | -13.168
-1 | -0.034 | 0.00701 | 0.014 | -4.869
-0.5 | 0.026 | 0.00691 | 0.014 | 3.77
0 | 0.087 | 0.0068 | 0.013 | 12.723
0.5 | 0.147 | 0.00577 | 0.013 | 25.452
1 | 0.207 | 0.00569 | 0.012 | 36.467
1.5 | 0.268 | 0.00567 | 0.011 | 47.254
2 | 0.327 | 0.00569 | 0.011 | 57.491
2.5 | 0.388 | 0.00584 | 0.01 | 66.367
3 | 0.448 | 0.00597 | 0.01 | 74.959
3.5 | 0.508 | 0.00606 | 0.009 | 83.756
4 | 0.567 | 0.00614 | 0.008 | 92.477
4.5 | 0.627 | 0.00621 | 0.008 | 100.935
5 | 0.687 | 0.00633 | 0.007 | 108.582
5.5 | 0.747 | 0.00641 | 0.006 | 116.458
6 | 0.806 | 0.00607 | 0.006 | 132.798
6.5 | 0.857 | 0.00845 | 0.005 | 101.441
7 | 0.898 | 0.00933 | 0.004 | 96.256
7.5 | 0.947 | 0.01007 | 0.003 | 94.08
8 | 0.995 | 0.01089 | 0.003 | 91.359
8.5 | 1.035 | 0.01389 | 0.002 | 74.504
9 | 1.077 | 0.0153 | 0.001 | 70.374
9.5 | 1.115 | 0.01628 | 0.001 | 68.47
10 | 1.148 | 0.01731 | 0 | 66.309
10.5 | 1.175 | 0.01845 | -0.001 | 63.712
11 | 1.197 | 0.01963 | -0.002 | 60.983
11.5 | 1.212 | 0.02092 | -0.002 | 57.928
12 | 1.22 | 0.02231 | -0.003 | 54.681
12.5 | 1.22 | 0.02372 | -0.004 | 51.448
13 | 1.214 | 0.02531 | -0.004 | 47.965
13.5 | 1.2 | 0.02704 | -0.005 | 44.388
14 | 1.18 | 0.0289 | -0.006 | 40.838
14.5 | 1.154 | 0.03084 | -0.007 | 37.414
15 | 1.122 | 0.03301 | -0.007 | 34.002
15.5 | 1.086 | 0.03541 | -0.008 | 30.668
16 | 1.046 | 0.03791 | -0.009 | 27.586
16.5 | 1.003 | 0.04058 | -0.01 | 24.716
17 | 0.958 | 0.04338 | -0.01 | 22.091

## 108. Re 10M Mach 0.10 (2)
BIGFOIL.COM POLAR EXPORT
ah80136
AH 80-136 |  |  |  | Cl Max: | 1.6814 | at alpha= | 18.5 | deg
XFOIL ncrit=9 |  |  |  | L/D Max: | 188.338 | at alpha= | 5 | deg
Re: | 10000000 |  |  | Cd Min: | 0.0841 | at alpha= | 20 | deg
Mach: | 0.1 |  |  | Cl=0 at alpha= | -0.93792 | deg
|  |  |  | @ Cl=0.1, Cd= | 0.0052856
|  |  |  | @ Cl=0.4, Cd= | 0.0037614
|  |  |  | @ Cl=0.6, Cd= | 0.0033663
alpha (deg) | Cl | Cd | Cm | Cl/Cd
-18 | -1.4731 | 0.06322 | -0.0008 | -23.3012
-17.5 | -1.5393 | 0.04486 | -0.0153 | -34.3134
-17 | -1.5799 | 0.03603 | -0.0163 | -43.8496
-16.5 | -1.6048 | 0.03125 | -0.0101 | -51.3536
-16 | -1.6023 | 0.02767 | -0.0045 | -57.9075
-15.5 | -1.5809 | 0.02455 | -0.0008 | -64.3951
-15 | -1.5491 | 0.02206 | 0.0021 | -70.2221
-14.5 | -1.5113 | 0.01991 | 0.0046 | -75.9066
-14 | -1.4686 | 0.01818 | 0.0065 | -80.7811
-13.5 | -1.422 | 0.01679 | 0.0081 | -84.6933
-13 | -1.3726 | 0.01569 | 0.0094 | -87.4825
-12.5 | -1.3213 | 0.01478 | 0.0105 | -89.3978
-12 | -1.2688 | 0.01398 | 0.0113 | -90.7582
-11.5 | -1.2153 | 0.01327 | 0.0121 | -91.5825
-11 | -1.1608 | 0.01266 | 0.0127 | -91.6904
-10.5 | -1.1058 | 0.01211 | 0.0132 | -91.313
-10 | -1.0504 | 0.01156 | 0.0136 | -90.8651
-9.5 | -0.9948 | 0.011 | 0.014 | -90.4364
-9 | -0.9386 | 0.01051 | 0.0142 | -89.3054
-8.5 | -0.8832 | 0.00981 | 0.0146 | -90.0306
-8 | -0.827 | 0.0092 | 0.0149 | -89.8913
-7.5 | -0.7703 | 0.00868 | 0.015 | -88.7442
-7 | -0.7131 | 0.00823 | 0.0151 | -86.6464
-6.5 | -0.6555 | 0.00784 | 0.015 | -83.6097
-6 | -0.5975 | 0.00753 | 0.0149 | -79.3493
-5.5 | -0.5391 | 0.00727 | 0.0146 | -74.1541
-5 | -0.4806 | 0.00702 | 0.0143 | -68.4615
-4.5 | -0.422 | 0.00672 | 0.014 | -62.7976
-4 | -0.3632 | 0.00648 | 0.0137 | -56.0494
-3.5 | -0.3042 | 0.00627 | 0.0132 | -48.5167
-3 | -0.2451 | 0.00609 | 0.0127 | -40.2463
-2.5 | -0.1858 | 0.00591 | 0.0122 | -31.4382
-2 | -0.1265 | 0.00574 | 0.0116 | -22.0383
-1.5 | -0.067 | 0.00563 | 0.0109 | -11.9005
-1 | -0.0074 | 0.00552 | 0.0102 | -1.3406
-0.5 | 0.0522 | 0.00539 | 0.0095 | 9.6846
0 | 0.1117 | 0.00526 | 0.0088 | 21.2357
0.5 | 0.1709 | 0.00494 | 0.008 | 34.5951
1 | 0.2298 | 0.00456 | 0.0072 | 50.3947
1.5 | 0.2885 | 0.00411 | 0.0063 | 70.1946
2 | 0.3479 | 0.00391 | 0.0053 | 88.977
2.5 | 0.4075 | 0.00374 | 0.0044 | 108.9572
3 | 0.4663 | 0.00339 | 0.0035 | 137.5516
3.5 | 0.5252 | 0.00328 | 0.0026 | 160.122
4 | 0.5838 | 0.00332 | 0.0019 | 175.8434
4.5 | 0.6433 | 0.00349 | 0.0009 | 184.3266
5 | 0.7025 | 0.00373 | -0.0001 | 188.3378
5.5 | 0.7609 | 0.00419 | -0.0012 | 181.599
6 | 0.8176 | 0.00469 | -0.002 | 174.3284
6.5 | 0.8745 | 0.00521 | -0.0029 | 167.8503
7 | 0.9384 | 0.00645 | -0.0062 | 145.4884
7.5 | 1.0014 | 0.00769 | -0.0094 | 130.2211
8 | 1.0642 | 0.00846 | -0.0121 | 125.792
8.5 | 1.1203 | 0.00912 | -0.0133 | 122.8399
9 | 1.1737 | 0.00991 | -0.0141 | 118.4359
9.5 | 1.2278 | 0.01065 | -0.0151 | 115.2864
10 | 1.2818 | 0.01142 | -0.0163 | 112.2417
10.5 | 1.3353 | 0.01224 | -0.0176 | 109.0931
11 | 1.3874 | 0.01327 | -0.0191 | 104.5516
11.5 | 1.441 | 0.01474 | -0.0223 | 97.7612
12 | 1.491 | 0.01686 | -0.0263 | 88.4342
12.5 | 1.5259 | 0.01928 | -0.0278 | 79.1442
13 | 1.5521 | 0.02195 | -0.0279 | 70.7107
13.5 | 1.5736 | 0.02489 | -0.0277 | 63.2222
14 | 1.5904 | 0.02811 | -0.027 | 56.5777
14.5 | 1.6054 | 0.03145 | -0.0264 | 51.0461
15 | 1.62 | 0.0348 | -0.0257 | 46.5517
15.5 | 1.6342 | 0.03839 | -0.0252 | 42.5684
16 | 1.6475 | 0.04218 | -0.0249 | 39.0588
16.5 | 1.6587 | 0.04622 | -0.0245 | 35.8871
17 | 1.6682 | 0.05056 | -0.0244 | 32.9945
17.5 | 1.675 | 0.0552 | -0.0243 | 30.3442
18 | 1.6796 | 0.06021 | -0.0244 | 27.8957
18.5 | 1.6814 | 0.06561 | -0.0246 | 25.6272
19 | 1.6813 | 0.07136 | -0.0251 | 23.5608
19.5 | 1.6781 | 0.07757 | -0.0258 | 21.6334
20 | 1.6735 | 0.0841 | -0.0268 | 19.8989

## 109. Re 10M Mach 0.25 (1)
BIGFOIL.COM POLAR EXPORT
ah80136
AH 80-136 |  |  |  | Cl Max: | 1.193 | at alpha= | 11.5 | deg
JavaFoil+Calcfoil stall+Eppler ext transition |  |  |  | L/D Max: | 118.435 | at alpha= | 5.5 | deg
Re: | 10000000 |  |  | Cd Min: | 0.00567 | at alpha= | 1.5 | deg
Mach: | 0.25 |  |  | Cl=0 at alpha= | -0.71774 | deg
|  |  |  | @ Cl=0.1, Cd= | 0.0066355
|  |  |  | @ Cl=0.4, Cd= | 0.0058642
|  |  |  | @ Cl=0.6, Cd= | 0.04702
alpha (deg) | Cl | Cd | Cm | Cl/Cd
-12 | -0.254 | 0.08114 | 0.011 | -3.13
-11.5 | -0.304 | 0.07668 | 0.011 | -3.969
-11 | -0.349 | 0.07219 | 0.011 | -4.836
-10.5 | -0.388 | 0.06862 | 0.011 | -5.662
-10 | -0.423 | 0.06468 | 0.011 | -6.533
-9.5 | -0.451 | 0.06071 | 0.011 | -7.423
-9 | -0.472 | 0.05773 | 0.011 | -8.173
-8.5 | -0.487 | 0.05391 | 0.011 | -9.027
-8 | -0.494 | 0.05036 | 0.011 | -9.812
-7.5 | -0.495 | 0.04668 | 0.011 | -10.601
-7 | -0.601 | 0.00988 | 0.02 | -60.85
-6.5 | -0.582 | 0.00946 | 0.019 | -61.567
-6 | -0.556 | 0.00914 | 0.019 | -60.829
-5.5 | -0.522 | 0.00888 | 0.019 | -58.774
-5 | -0.482 | 0.0086 | 0.018 | -56.033
-4.5 | -0.436 | 0.0083 | 0.018 | -52.544
-4 | -0.386 | 0.00806 | 0.017 | -47.929
-3.5 | -0.332 | 0.00784 | 0.017 | -42.425
-3 | -0.276 | 0.00766 | 0.017 | -36.057
-2.5 | -0.218 | 0.0074 | 0.016 | -29.425
-2 | -0.158 | 0.00724 | 0.016 | -21.77
-1.5 | -0.097 | 0.00717 | 0.015 | -13.466
-1 | -0.035 | 0.00704 | 0.015 | -4.985
-0.5 | 0.027 | 0.00693 | 0.014 | 3.863
0 | 0.089 | 0.00682 | 0.013 | 13.043
0.5 | 0.151 | 0.00578 | 0.013 | 26.136
1 | 0.213 | 0.00569 | 0.012 | 37.45
1.5 | 0.275 | 0.00567 | 0.012 | 48.516
2 | 0.336 | 0.0057 | 0.011 | 58.991
2.5 | 0.398 | 0.00586 | 0.01 | 67.938
3 | 0.46 | 0.00599 | 0.01 | 76.788
3.5 | 0.521 | 0.00609 | 0.009 | 85.624
4 | 0.583 | 0.00617 | 0.009 | 94.488
4.5 | 0.644 | 0.00626 | 0.008 | 102.863
5 | 0.706 | 0.00635 | 0.007 | 111.094
5.5 | 0.767 | 0.00647 | 0.007 | 118.435
6 | 0.817 | 0.00838 | 0.006 | 97.514
6.5 | 0.865 | 0.00897 | 0.005 | 96.442
7 | 0.916 | 0.00996 | 0.004 | 92.024
7.5 | 0.967 | 0.01078 | 0.004 | 89.719
8 | 1.009 | 0.01377 | 0.003 | 73.273
8.5 | 1.055 | 0.01482 | 0.002 | 71.2
9 | 1.096 | 0.01635 | 0.001 | 67.038
9.5 | 1.132 | 0.01745 | 0.001 | 64.862
10 | 1.16 | 0.0186 | 0 | 62.369
10.5 | 1.181 | 0.01984 | -0.001 | 59.512
11 | 1.192 | 0.0212 | -0.002 | 56.224
11.5 | 1.193 | 0.02274 | -0.002 | 52.45
12 | 1.183 | 0.02437 | -0.003 | 48.534
12.5 | 1.161 | 0.02603 | -0.004 | 44.586
13 | 1.126 | 0.02795 | -0.005 | 40.286
13.5 | 1.079 | 0.03008 | -0.005 | 35.891
14 | 1.021 | 0.03244 | -0.006 | 31.481
14.5 | 0.952 | 0.03511 | -0.007 | 27.118
15 | 0.874 | 0.03753 | -0.008 | 23.296
15.5 | 0.789 | 0.04035 | -0.008 | 19.541
16 | 0.696 | 0.04352 | -0.009 | 15.997
16.5 | 0.598 | 0.04702 | -0.01 | 12.724

## 110. Re 10M Mach 0.25 (2)
BIGFOIL.COM POLAR EXPORT
ah80136
AH 80-136 |  |  |  | Cl Max: | 1.6075 | at alpha= | 16.5 | deg
XFOIL ncrit=9 |  |  |  | L/D Max: | 192.342 | at alpha= | 5 | deg
Re: | 10000000 |  |  | Cd Min: | 0.25634 | at alpha= | -19 | deg
Mach: | 0.25 |  |  | Cl=0 at alpha= | -0.95631 | deg
|  |  |  | @ Cl=0.1, Cd= | 0.0053324
|  |  |  | @ Cl=0.4, Cd= | 0.0038291
|  |  |  | @ Cl=0.6, Cd= | 0.0033618
alpha (deg) | Cl | Cd | Cm | Cl/Cd
-19 | -0.8269 | 0.25634 | 0.1185 | -3.2258
-18.5 | -0.8076 | 0.25012 | 0.1141 | -3.2289
-18 | -0.7884 | 0.24367 | 0.1097 | -3.2355
-17.5 | -0.7694 | 0.23701 | 0.1053 | -3.2463
-17 | -0.7506 | 0.23015 | 0.101 | -3.2614
-16.5 | -0.7328 | 0.22257 | 0.0966 | -3.2924
-16 | -0.7162 | 0.21464 | 0.0922 | -3.3367
-15 | -0.6955 | 0.19271 | 0.0818 | -3.609
-13 | -0.7831 | 0.12431 | 0.0479 | -6.2996
-12.5 | -0.8971 | 0.09242 | 0.0271 | -9.7068
-12 | -0.994 | 0.05798 | -0.0061 | -17.1438
-11.5 | -1.0501 | 0.04785 | -0.0073 | -21.9457
-11 | -1.1253 | 0.03069 | -0.0038 | -36.6667
-10.5 | -1.1346 | 0.01957 | 0.0011 | -57.9765
-10 | -1.093 | 0.01574 | 0.004 | -69.4409
-9.5 | -1.0403 | 0.0136 | 0.0062 | -76.4926
-9 | -0.9826 | 0.01233 | 0.0078 | -79.6918
-8.5 | -0.9228 | 0.01145 | 0.009 | -80.5939
-8 | -0.8628 | 0.01064 | 0.01 | -81.0902
-7.5 | -0.8039 | 0.00963 | 0.0111 | -83.4787
-7 | -0.7438 | 0.00886 | 0.0119 | -83.9503
-6.5 | -0.683 | 0.0083 | 0.0124 | -82.2892
-6 | -0.6217 | 0.00785 | 0.0128 | -79.1975
-5.5 | -0.5602 | 0.00749 | 0.013 | -74.7931
-5 | -0.4987 | 0.00718 | 0.013 | -69.4568
-4.5 | -0.4372 | 0.00688 | 0.013 | -63.5465
-4 | -0.3756 | 0.00658 | 0.0129 | -57.0821
-3.5 | -0.3139 | 0.00637 | 0.0126 | -49.2779
-3 | -0.2522 | 0.00615 | 0.0122 | -41.0081
-2.5 | -0.1906 | 0.00595 | 0.0118 | -32.0336
-2 | -0.1289 | 0.00579 | 0.0113 | -22.2625
-1.5 | -0.0671 | 0.00567 | 0.0107 | -11.8342
-1 | -0.0054 | 0.00553 | 0.01 | -0.97649
-0.5 | 0.0564 | 0.00541 | 0.0093 | 10.4251
0 | 0.1182 | 0.0053 | 0.0085 | 22.3019
0.5 | 0.1793 | 0.00496 | 0.0078 | 36.1492
1 | 0.2403 | 0.00458 | 0.0069 | 52.4672
1.5 | 0.301 | 0.00413 | 0.006 | 72.8814
2 | 0.3626 | 0.00392 | 0.005 | 92.5
2.5 | 0.4243 | 0.00377 | 0.004 | 112.5464
3 | 0.4851 | 0.00339 | 0.0031 | 143.0973
3.5 | 0.5461 | 0.0033 | 0.0023 | 165.4848
4 | 0.6072 | 0.00337 | 0.0015 | 180.178
4.5 | 0.6693 | 0.00356 | 0.0004 | 188.0056
5 | 0.7309 | 0.0038 | -0.0006 | 192.3421
5.5 | 0.7918 | 0.00428 | -0.0017 | 185
6 | 0.851 | 0.00478 | -0.0024 | 178.0335
6.5 | 0.9107 | 0.00534 | -0.0033 | 170.5431
7 | 0.9769 | 0.00671 | -0.0067 | 145.5887
7.5 | 1.043 | 0.00817 | -0.0102 | 127.6622
8 | 1.1091 | 0.00898 | -0.013 | 123.5078
8.5 | 1.1674 | 0.00983 | -0.0141 | 118.7589
9 | 1.2224 | 0.01083 | -0.0149 | 112.8717
9.5 | 1.2788 | 0.01176 | -0.016 | 108.7415
10 | 1.3351 | 0.01285 | -0.0175 | 103.8988
10.5 | 1.3936 | 0.01495 | -0.022 | 93.2174
11 | 1.4445 | 0.01725 | -0.0254 | 83.7391
11.5 | 1.479 | 0.01988 | -0.0262 | 74.3964
12 | 1.5049 | 0.02279 | -0.0259 | 66.0333
12.5 | 1.5263 | 0.02592 | -0.0251 | 58.885
13 | 1.5406 | 0.02957 | -0.024 | 52.1001
13.5 | 1.5528 | 0.03335 | -0.0228 | 46.5607
14 | 1.568 | 0.03708 | -0.0219 | 42.2869
14.5 | 1.5815 | 0.0411 | -0.0211 | 38.4793
15 | 1.5928 | 0.04544 | -0.0204 | 35.0528
15.5 | 1.6009 | 0.05018 | -0.0198 | 31.9031
16 | 1.6064 | 0.05528 | -0.0194 | 29.0593
16.5 | 1.6075 | 0.06102 | -0.0192 | 26.3438
17 | 1.6056 | 0.0672 | -0.0193 | 23.8929
17.5 | 1.6016 | 0.07377 | -0.0197 | 21.7107
18 | 1.5953 | 0.08079 | -0.0204 | 19.7463
18.5 | 1.583 | 0.08872 | -0.0217 | 17.8427
19 | 1.5697 | 0.09705 | -0.0234 | 16.1741
19.5 | 1.5521 | 0.10611 | -0.0257 | 14.6273
20 | 1.5347 | 0.11545 | -0.0285 | 13.2932

## 111. Re 10M Mach 0.50 (1)
BIGFOIL.COM POLAR EXPORT
ah80136
AH 80-136 |  |  |  | Cl Max: | 1.224 | at alpha= | 19.5 | deg
JavaFoil+Calcfoil stall+Eppler ext transition |  |  |  | L/D Max: | 83.657 | at alpha= | 3 | deg
Re: | 10000000 |  |  | Cd Min: | 0.00572 | at alpha= | 1 | deg
Mach: | 0.5 |  |  | Cl=0 at alpha= | -0.71739 | deg
|  |  |  | @ Cl=0.1, Cd= | 0.006918
|  |  |  | @ Cl=0.4, Cd= | 0.0058365
|  |  |  | @ Cl=0.6, Cd= | 0.0083079
alpha (deg) | Cl | Cd | Cm | Cl/Cd
-20 | -1.057 | 0.14463 | 0.017 | -7.306
-19.5 | -1.025 | 0.14365 | 0.016 | -7.136
-19 | -0.995 | 0.14151 | 0.016 | -7.033
-18.5 | -0.969 | 0.13551 | 0.015 | -7.149
-18 | -0.949 | 0.13189 | 0.016 | -7.193
-17.5 | -0.922 | 0.12514 | 0.016 | -7.364
-17 | -0.891 | 0.12276 | 0.015 | -7.257
-16.5 | -0.863 | 0.11839 | 0.015 | -7.287
-16 | -0.837 | 0.11096 | 0.015 | -7.54
-15.5 | -0.81 | 0.10473 | 0.015 | -7.737
-15 | -0.784 | 0.1076 | 0.015 | -7.286
-14.5 | -0.756 | 0.1029 | 0.014 | -7.342
-14 | -0.73 | 0.09443 | 0.015 | -7.735
-13.5 | -0.708 | 0.08509 | 0.016 | -8.315
-13 | -0.673 | 0.10376 | 0.013 | -6.487
-12.5 | -0.674 | 0.06078 | 0.019 | -11.083
-12 | -0.62 | 0.08622 | 0.013 | -7.185
-11.5 | -0.593 | 0.07835 | 0.013 | -7.566
-11 | -0.567 | 0.0711 | 0.014 | -7.978
-10.5 | -0.543 | 0.06419 | 0.014 | -8.454
-10 | -0.58 | 0.02394 | 0.022 | -24.22
-9.5 | -0.598 | 0.01189 | 0.024 | -50.337
-9 | -0.456 | 0.06423 | 0.011 | -7.099
-8.5 | -0.429 | 0.0565 | 0.012 | -7.6
-8 | -0.403 | 0.05135 | 0.012 | -7.848
-7.5 | -0.384 | 0.04163 | 0.015 | -9.225
-7 | -0.431 | 0.01055 | 0.022 | -40.817
-6.5 | -0.319 | 0.04707 | 0.01 | -6.779
-6 | -0.292 | 0.04228 | 0.011 | -6.916
-5.5 | -0.328 | 0.00951 | 0.021 | -34.52
-5 | -0.237 | 0.03882 | 0.01 | -6.106
-4.5 | -0.305 | 0.03664 | 0.01 | -8.324
-4 | -0.392 | 0.00865 | 0.019 | -45.253
-3.5 | -0.354 | 0.00825 | 0.019 | -42.965
-3 | -0.301 | 0.008 | 0.018 | -37.649
-2.5 | -0.24 | 0.00775 | 0.018 | -30.998
-2 | -0.175 | 0.00752 | 0.017 | -23.246
-1.5 | -0.108 | 0.00733 | 0.017 | -14.67
-1 | -0.039 | 0.00716 | 0.016 | -5.466
-0.5 | 0.03 | 0.00704 | 0.016 | 4.249
0 | 0.099 | 0.00693 | 0.015 | 14.35
0.5 | 0.169 | 0.00609 | 0.014 | 27.73
1 | 0.238 | 0.00572 | 0.014 | 41.648
1.5 | 0.308 | 0.00572 | 0.013 | 53.823
2 | 0.376 | 0.00576 | 0.012 | 65.258
2.5 | 0.445 | 0.00598 | 0.012 | 74.351
3 | 0.513 | 0.00614 | 0.011 | 83.657
3.5 | 0.569 | 0.00787 | 0.01 | 72.219
4 | 0.632 | 0.00876 | 0.009 | 72.077
4.5 | 0.695 | 0.00927 | 0.009 | 75.027
5 | 0.758 | 0.00978 | 0.008 | 77.558
5.5 | 0.821 | 0.0104 | 0.007 | 78.902
6 | 0.883 | 0.01065 | 0.006 | 82.898
6.5 | 0.943 | 0.0119 | 0.005 | 79.23
7 | 1 | 0.01296 | 0.005 | 77.171
7.5 | 1.052 | 0.01413 | 0.004 | 74.428
8 | 1.094 | 0.01799 | 0.003 | 60.815
8.5 | 1.131 | 0.02004 | 0.002 | 56.434
9 | 1.153 | 0.02163 | 0.002 | 53.294
9.5 | 1.129 | 0.02347 | 0.001 | 48.076
10 | 0.954 | 0.0264 | 0 | 36.116
10.5 | 0.715 | 0.0276 | -0.001 | 25.923
11 | 0.745 | 0.0304 | -0.002 | 24.5
11.5 | 0.773 | 0.03454 | -0.003 | 22.375
12 | 0.804 | 0.03491 | -0.003 | 23.041
12.5 | 0.824 | 0.0432 | -0.004 | 19.081
13 | 0.863 | 0.04005 | -0.005 | 21.535
13.5 | 0.886 | 0.047 | -0.006 | 18.845
14 | 0.922 | 0.04408 | -0.007 | 20.908
14.5 | 0.947 | 0.05003 | -0.007 | 18.924
15 | 0.973 | 0.0559 | -0.008 | 17.404
15.5 | 1.003 | 0.05518 | -0.009 | 18.18
16 | 1.033 | 0.05874 | -0.01 | 17.592
16.5 | 1.059 | 0.0653 | -0.011 | 16.215
17 | 1.089 | 0.06459 | -0.012 | 16.854
17.5 | 1.117 | 0.06914 | -0.012 | 16.157
18 | 1.142 | 0.07651 | -0.013 | 14.923
18.5 | 1.175 | 0.07251 | -0.014 | 16.204
19 | 1.201 | 0.07813 | -0.015 | 15.377
19.5 | 1.224 | 0.08739 | -0.016 | 14.003
20 | 1.19 | 0.13864 | -0.015 | 8.584

## 112. Re 10M Mach 0.50 (2)
BIGFOIL.COM POLAR EXPORT
ah80136
AH 80-136 |  |  |  | Cl Max: | 1.4092 | at alpha= | 11 | deg
XFOIL ncrit=9 |  |  |  | L/D Max: | 204.515 | at alpha= | 5 | deg
Re: | 10000000 |  |  | Cd Min: | 0.30335 | at alpha= | -20 | deg
Mach: | 0.5 |  |  | Cl=0 at alpha= | -1.0402 | deg
|  |  |  | @ Cl=0.1, Cd= | 0.0055164
|  |  |  | @ Cl=0.4, Cd= | 0.0041309
|  |  |  | @ Cl=0.6, Cd= | 0.0035116
alpha (deg) | Cl | Cd | Cm | Cl/Cd
-20 | -0.942 | 0.30335 | 0.1508 | -3.1053
-19 | -0.8948 | 0.28533 | 0.139 | -3.136
-18.5 | -0.8713 | 0.27632 | 0.1333 | -3.1532
-18 | -0.8479 | 0.26708 | 0.1276 | -3.1747
-17.5 | -0.8247 | 0.25758 | 0.1218 | -3.2017
-17 | -0.8008 | 0.24981 | 0.1167 | -3.2056
-16.5 | -0.7768 | 0.24195 | 0.1116 | -3.2106
-16 | -0.7532 | 0.23375 | 0.1065 | -3.2222
-15.5 | -0.7304 | 0.22511 | 0.1013 | -3.2446
-15 | -0.7082 | 0.21637 | 0.0963 | -3.2731
-14.5 | -0.6871 | 0.20762 | 0.0914 | -3.3094
-14 | -0.6667 | 0.19871 | 0.0866 | -3.3551
-13.5 | -0.6473 | 0.18952 | 0.0817 | -3.4155
-13 | -0.6304 | 0.17978 | 0.0768 | -3.5065
-12.5 | -0.6145 | 0.17045 | 0.0722 | -3.6052
-12 | -0.599 | 0.16151 | 0.0677 | -3.7087
-11.5 | -0.5819 | 0.15358 | 0.0637 | -3.7889
-11 | -0.5668 | 0.14553 | 0.0599 | -3.8947
-10.5 | -0.5546 | 0.1368 | 0.0559 | -4.0541
-10 | -0.5455 | 0.12772 | 0.0517 | -4.2711
-9.5 | -0.5398 | 0.11815 | 0.0473 | -4.5688
-9 | -0.537 | 0.10831 | 0.0426 | -4.958
-8.5 | -0.5368 | 0.09834 | 0.0375 | -5.4586
-8 | -0.5424 | 0.08758 | 0.0313 | -6.1932
-7.5 | -0.5492 | 0.0768 | 0.0239 | -7.151
-7 | -0.559 | 0.06445 | 0.0095 | -8.6734
-6.5 | -0.5699 | 0.05292 | 0.0005 | -10.7691
-6 | -0.5679 | 0.04178 | -0.0033 | -13.5926
-5.5 | -0.557 | 0.03033 | -0.0033 | -18.3647
-5 | -0.5281 | 0.02091 | -0.0006 | -25.2559
-4.5 | -0.4979 | 0.01027 | 0.004 | -48.481
-4 | -0.4322 | 0.00771 | 0.0069 | -56.0571
-3.5 | -0.3591 | 0.00687 | 0.0084 | -52.2707
-3 | -0.2851 | 0.00649 | 0.0091 | -43.9291
-2.5 | -0.2116 | 0.00622 | 0.0094 | -34.0193
-2 | -0.1387 | 0.006 | 0.0094 | -23.1167
-1.5 | -0.0663 | 0.0058 | 0.0091 | -11.431
-1 | 0.0058 | 0.00566 | 0.0086 | 1.0247
-0.5 | 0.0777 | 0.00556 | 0.0079 | 13.9748
0 | 0.1493 | 0.00542 | 0.0072 | 27.5461
0.5 | 0.2202 | 0.00515 | 0.0063 | 42.7573
1 | 0.2904 | 0.00473 | 0.0053 | 61.3953
1.5 | 0.3602 | 0.00422 | 0.0043 | 85.3555
2 | 0.4317 | 0.00406 | 0.0031 | 106.33
2.5 | 0.5031 | 0.00384 | 0.002 | 131.0156
3 | 0.5737 | 0.00353 | 0.001 | 162.5212
3.5 | 0.6451 | 0.00348 | 0.0002 | 185.3736
4 | 0.7181 | 0.00365 | -0.0009 | 196.7397
4.5 | 0.7915 | 0.00389 | -0.002 | 203.4704
5 | 0.8651 | 0.00423 | -0.0031 | 204.5154
5.5 | 0.9385 | 0.00477 | -0.0042 | 196.7505
6 | 1.0108 | 0.00533 | -0.0049 | 189.6435
6.5 | 1.0842 | 0.00611 | -0.0059 | 177.4468
7 | 1.1612 | 0.00878 | -0.0109 | 132.2551
7.5 | 1.2461 | 0.01345 | -0.0225 | 92.6468
8 | 1.2943 | 0.01726 | -0.0258 | 74.9884
8.5 | 1.3176 | 0.02147 | -0.0257 | 61.3694
9 | 1.3388 | 0.02511 | -0.0238 | 53.3174
9.5 | 1.3619 | 0.02863 | -0.0217 | 47.569
10 | 1.3832 | 0.0324 | -0.0196 | 42.6914
10.5 | 1.4001 | 0.0367 | -0.0174 | 38.1499
11 | 1.4092 | 0.04175 | -0.0153 | 33.7533
11.5 | 1.4083 | 0.04775 | -0.0133 | 29.4932
12 | 1.3941 | 0.0551 | -0.0118 | 25.3013
12.5 | 1.3731 | 0.06334 | -0.0109 | 21.6782
13 | 1.3473 | 0.07242 | -0.0108 | 18.604
13.5 | 1.3203 | 0.08201 | -0.0114 | 16.0993
14 | 1.2917 | 0.09224 | -0.013 | 14.0037
14.5 | 1.2593 | 0.10355 | -0.0158 | 12.1613
15 | 1.2261 | 0.11577 | -0.02 | 10.5908
15.5 | 1.1945 | 0.1285 | -0.0254 | 9.2957
16 | 1.1657 | 0.14188 | -0.032 | 8.2161

## 113. Re 12M Mach 0.00 (1)
BIGFOIL.COM POLAR EXPORT
ah80136
AH 80-136 |  |  |  | Cl Max: | 1.229 | at alpha= | 12.5 | deg
JavaFoil+Calcfoil stall+Eppler ext transition |  |  |  | L/D Max: | 122.54 | at alpha= | 6 | deg
Re: | 12000000 |  |  | Cd Min: | 0.00571 | at alpha= | 1.5 | deg
Mach: | 0 |  |  | Cl=0 at alpha= | -0.71667 | deg
|  |  |  | @ Cl=0.1, Cd= | 0.0065753
|  |  |  | @ Cl=0.4, Cd= | 0.0059519
|  |  |  | @ Cl=0.6, Cd= | 0.0061575
alpha (deg) | Cl | Cd | Cm | Cl/Cd
-13.5 | -0.51 | 0.08951 | 0.012 | -5.697
-13 | -0.525 | 0.08497 | 0.012 | -6.174
-12.5 | -0.538 | 0.08059 | 0.012 | -6.677
-12 | -0.55 | 0.07634 | 0.012 | -7.207
-11.5 | -0.56 | 0.07203 | 0.012 | -7.78
-11 | -0.569 | 0.06771 | 0.012 | -8.399
-10.5 | -0.574 | 0.06403 | 0.012 | -8.963
-10 | -0.577 | 0.05972 | 0.012 | -9.665
-9.5 | -0.577 | 0.05563 | 0.012 | -10.375
-9 | -0.586 | 0.04428 | 0.014 | -13.244
-8.5 | -0.692 | 0.01044 | 0.02 | -66.301
-8 | -0.676 | 0.00998 | 0.02 | -67.754
-7.5 | -0.655 | 0.00964 | 0.02 | -67.947
-7 | -0.629 | 0.00926 | 0.019 | -67.874
-6.5 | -0.598 | 0.00901 | 0.019 | -66.304
-6 | -0.561 | 0.00874 | 0.018 | -64.23
-5.5 | -0.521 | 0.00847 | 0.018 | -61.493
-5 | -0.476 | 0.00814 | 0.018 | -58.552
-4.5 | -0.428 | 0.00799 | 0.017 | -53.599
-4 | -0.377 | 0.0078 | 0.017 | -48.407
-3.5 | -0.324 | 0.00762 | 0.016 | -42.513
-3 | -0.268 | 0.00746 | 0.016 | -35.991
-2.5 | -0.211 | 0.00722 | 0.016 | -29.255
-2 | -0.153 | 0.00707 | 0.015 | -21.604
-1.5 | -0.094 | 0.00702 | 0.015 | -13.327
-1 | -0.034 | 0.00692 | 0.014 | -4.91
-0.5 | 0.026 | 0.00682 | 0.014 | 3.798
0 | 0.086 | 0.00672 | 0.013 | 12.822
0.5 | 0.146 | 0.0061 | 0.012 | 23.964
1 | 0.206 | 0.00576 | 0.012 | 35.84
1.5 | 0.266 | 0.00571 | 0.011 | 46.671
2 | 0.326 | 0.00584 | 0.011 | 55.749
2.5 | 0.386 | 0.00594 | 0.01 | 64.913
3 | 0.445 | 0.00599 | 0.01 | 74.36
3.5 | 0.505 | 0.00604 | 0.009 | 83.659
4 | 0.565 | 0.00611 | 0.008 | 92.355
4.5 | 0.624 | 0.00619 | 0.008 | 100.87
5 | 0.684 | 0.00629 | 0.007 | 108.687
5.5 | 0.743 | 0.00641 | 0.006 | 115.84
6 | 0.802 | 0.00654 | 0.006 | 122.54
6.5 | 0.853 | 0.00862 | 0.005 | 99.01
7 | 0.896 | 0.00849 | 0.004 | 105.562
7.5 | 0.945 | 0.00988 | 0.003 | 95.612
8 | 0.987 | 0.01238 | 0.003 | 79.702
8.5 | 1.033 | 0.01331 | 0.002 | 77.602
9 | 1.075 | 0.0148 | 0.001 | 72.663
9.5 | 1.114 | 0.01569 | 0.001 | 70.988
10 | 1.147 | 0.01651 | 0 | 69.502
10.5 | 1.176 | 0.01756 | -0.001 | 66.961
11 | 1.199 | 0.01871 | -0.002 | 64.044
11.5 | 1.215 | 0.01994 | -0.002 | 60.957
12 | 1.225 | 0.02126 | -0.003 | 57.65
12.5 | 1.229 | 0.0227 | -0.004 | 54.14
13 | 1.225 | 0.02411 | -0.004 | 50.834
13.5 | 1.216 | 0.02574 | -0.005 | 47.244
14 | 1.2 | 0.0274 | -0.006 | 43.805
14.5 | 1.179 | 0.02928 | -0.007 | 40.262
15 | 1.152 | 0.0313 | -0.007 | 36.813
15.5 | 1.121 | 0.03349 | -0.008 | 33.48
16 | 1.087 | 0.03584 | -0.009 | 30.315
16.5 | 1.049 | 0.03832 | -0.01 | 27.376
17 | 1.009 | 0.04097 | -0.01 | 24.64
17.5 | 0.968 | 0.04407 | -0.011 | 21.965

## 114. Re 12M Mach 0.00 (2)
BIGFOIL.COM POLAR EXPORT
ah80136
AH 80-136 |  |  |  | Cl Max: | 1.7199 | at alpha= | 19 | deg
XFOIL ncrit=9 |  |  |  | L/D Max: | 182.984 | at alpha= | 5 | deg
Re: | 12000000 |  |  | Cd Min: | 0.07693 | at alpha= | 20 | deg
Mach: | 0 |  |  | Cl=0 at alpha= | -0.92821 | deg
|  |  |  | @ Cl=0.1, Cd= | 0.0051585
|  |  |  | @ Cl=0.4, Cd= | 0.0037777
|  |  |  | @ Cl=0.6, Cd= | 0.0033952
alpha (deg) | Cl | Cd | Cm | Cl/Cd
-19.5 | -1.6041 | 0.0595 | -0.0039 | -26.9597
-19 | -1.6602 | 0.04389 | -0.0146 | -37.8264
-18.5 | -1.694 | 0.03545 | -0.0158 | -47.7856
-18 | -1.7022 | 0.03141 | -0.0122 | -54.1929
-17.5 | -1.7077 | 0.02865 | -0.0057 | -59.6056
-17 | -1.6883 | 0.02634 | -0.0019 | -64.0964
-16.5 | -1.6597 | 0.02435 | 0.0011 | -68.1602
-15.5 | -1.5893 | 0.02072 | 0.0058 | -76.7037
-15 | -1.5506 | 0.01889 | 0.0079 | -82.0858
-14.5 | -1.5105 | 0.017 | 0.0098 | -88.8529
-14 | -1.4646 | 0.01576 | 0.0111 | -92.9315
-13.5 | -1.4156 | 0.01484 | 0.0121 | -95.3908
-13 | -1.3651 | 0.01406 | 0.0129 | -97.091
-12.5 | -1.3134 | 0.01338 | 0.0136 | -98.1614
-12 | -1.2609 | 0.01274 | 0.0141 | -98.9717
-11.5 | -1.2077 | 0.01216 | 0.0146 | -99.3174
-11 | -1.1538 | 0.01163 | 0.0149 | -99.2089
-10.5 | -1.0992 | 0.01115 | 0.0152 | -98.583
-10 | -1.0444 | 0.01068 | 0.0154 | -97.7903
-9.5 | -0.9893 | 0.01018 | 0.0156 | -97.1807
-9 | -0.9336 | 0.00976 | 0.0157 | -95.6557
-8.5 | -0.8776 | 0.00936 | 0.0157 | -93.7607
-8 | -0.8218 | 0.00883 | 0.0158 | -93.0691
-7.5 | -0.7657 | 0.00833 | 0.0159 | -91.9208
-7 | -0.709 | 0.00791 | 0.0158 | -89.6334
-6.5 | -0.6521 | 0.00752 | 0.0157 | -86.7154
-6 | -0.5945 | 0.00723 | 0.0154 | -82.2268
-5.5 | -0.5366 | 0.007 | 0.0151 | -76.6571
-5 | -0.4786 | 0.00676 | 0.0148 | -70.7988
-4.5 | -0.4204 | 0.00649 | 0.0144 | -64.7766
-4 | -0.362 | 0.00627 | 0.014 | -57.7352
-3.5 | -0.3033 | 0.00609 | 0.0135 | -49.803
-3 | -0.2447 | 0.0059 | 0.013 | -41.4746
-2.5 | -0.1859 | 0.00572 | 0.0124 | -32.5
-2 | -0.1268 | 0.00559 | 0.0118 | -22.6834
-1.5 | -0.0677 | 0.00548 | 0.0111 | -12.354
-1 | -0.0085 | 0.00535 | 0.0104 | -1.5888
-0.5 | 0.0507 | 0.00525 | 0.0097 | 9.6571
0 | 0.11 | 0.00514 | 0.0089 | 21.4008
0.5 | 0.1689 | 0.00484 | 0.0082 | 34.8967
1 | 0.2277 | 0.00456 | 0.0073 | 49.9342
1.5 | 0.2863 | 0.00417 | 0.0064 | 68.6571
2 | 0.3452 | 0.00387 | 0.0055 | 89.199
2.5 | 0.4046 | 0.00377 | 0.0045 | 107.321
3 | 0.4637 | 0.00361 | 0.0034 | 128.4488
3.5 | 0.5225 | 0.0034 | 0.0025 | 153.6765
4 | 0.5809 | 0.00334 | 0.0016 | 173.9222
4.5 | 0.6397 | 0.00351 | 0.0006 | 182.2507
5 | 0.699 | 0.00382 | -0.0006 | 182.9843
5.5 | 0.7577 | 0.00425 | -0.0018 | 178.2824
6 | 0.8154 | 0.00477 | -0.003 | 170.9434
6.5 | 0.8712 | 0.00527 | -0.0037 | 165.3131
7 | 0.9267 | 0.00648 | -0.0052 | 143.0093
7.5 | 0.9893 | 0.0075 | -0.0082 | 131.9067
8 | 1.0515 | 0.00813 | -0.0107 | 129.3358
8.5 | 1.1122 | 0.00879 | -0.013 | 126.5301
9 | 1.1655 | 0.00947 | -0.0138 | 123.0729
9.5 | 1.2194 | 0.01015 | -0.0148 | 120.1379
10 | 1.2733 | 0.01082 | -0.0159 | 117.6802
10.5 | 1.327 | 0.01152 | -0.0172 | 115.191
11 | 1.3794 | 0.01239 | -0.0185 | 111.3317
11.5 | 1.4312 | 0.01329 | -0.02 | 107.69
12 | 1.4837 | 0.01474 | -0.0232 | 100.6581
12.5 | 1.5318 | 0.01701 | -0.0274 | 90.0529
13 | 1.5635 | 0.01949 | -0.0285 | 80.2206
13.5 | 1.5889 | 0.02215 | -0.0287 | 71.7336
14.5 | 1.631 | 0.02783 | -0.0281 | 58.6058
15 | 1.6486 | 0.03085 | -0.0275 | 53.4392
15.5 | 1.6624 | 0.03417 | -0.0268 | 48.6509
16 | 1.6763 | 0.03769 | -0.0264 | 44.476
16.5 | 1.6891 | 0.04141 | -0.0261 | 40.7897
17 | 1.7003 | 0.04536 | -0.0258 | 37.4846
17.5 | 1.7095 | 0.0496 | -0.0257 | 34.4657
18 | 1.7153 | 0.05422 | -0.0256 | 31.6359
18.5 | 1.7189 | 0.05923 | -0.0257 | 29.0208
19 | 1.7199 | 0.06459 | -0.026 | 26.628
19.5 | 1.716 | 0.07068 | -0.0265 | 24.2784
20 | 1.7117 | 0.07693 | -0.0272 | 22.2501

## 115. Re 12M Mach 0.10 (1)
BIGFOIL.COM POLAR EXPORT
ah80136
AH 80-136 |  |  |  | Cl Max: | 1.222 | at alpha= | 12 | deg
JavaFoil+Calcfoil stall+Eppler ext transition |  |  |  | L/D Max: | 122.884 | at alpha= | 6 | deg
Re: | 12000000 |  |  | Cd Min: | 0.00571 | at alpha= | 1.5 | deg
Mach: | 0.1 |  |  | Cl=0 at alpha= | -0.71667 | deg
|  |  |  | @ Cl=0.1, Cd= | 0.0065857
|  |  |  | @ Cl=0.4, Cd= | 0.00595
|  |  |  | @ Cl=0.6, Cd= | 0.006163
alpha (deg) | Cl | Cd | Cm | Cl/Cd
-13.5 | -0.472 | 0.09038 | 0.012 | -5.224
-13 | -0.49 | 0.08571 | 0.012 | -5.715
-12.5 | -0.507 | 0.08123 | 0.012 | -6.236
-12 | -0.522 | 0.07696 | 0.012 | -6.78
-11.5 | -0.535 | 0.07284 | 0.011 | -7.347
-11 | -0.546 | 0.06874 | 0.011 | -7.948
-10.5 | -0.555 | 0.06498 | 0.011 | -8.537
-10 | -0.561 | 0.06083 | 0.012 | -9.217
-9.5 | -0.563 | 0.05682 | 0.012 | -9.913
-9 | -0.564 | 0.05163 | 0.012 | -10.929
-8.5 | -0.682 | 0.01069 | 0.02 | -63.849
-8 | -0.67 | 0.01007 | 0.02 | -66.54
-7.5 | -0.651 | 0.0097 | 0.02 | -67.061
-7 | -0.626 | 0.00932 | 0.019 | -67.212
-6.5 | -0.596 | 0.00906 | 0.019 | -65.839
-6 | -0.561 | 0.00878 | 0.019 | -63.932
-5.5 | -0.522 | 0.00851 | 0.018 | -61.32
-5 | -0.478 | 0.00814 | 0.018 | -58.681
-4.5 | -0.43 | 0.00801 | 0.017 | -53.64
-4 | -0.379 | 0.00781 | 0.017 | -48.494
-3.5 | -0.325 | 0.00764 | 0.017 | -42.602
-3 | -0.27 | 0.00747 | 0.016 | -36.106
-2.5 | -0.212 | 0.00723 | 0.016 | -29.364
-2 | -0.153 | 0.00708 | 0.015 | -21.686
-1.5 | -0.094 | 0.00703 | 0.015 | -13.381
-1 | -0.034 | 0.00693 | 0.014 | -4.931
-0.5 | 0.026 | 0.00683 | 0.014 | 3.815
0 | 0.087 | 0.00672 | 0.013 | 12.881
0.5 | 0.147 | 0.0061 | 0.013 | 24.076
1 | 0.207 | 0.00576 | 0.012 | 36.016
1.5 | 0.268 | 0.00571 | 0.011 | 46.899
2 | 0.327 | 0.00585 | 0.011 | 56.001
2.5 | 0.388 | 0.00594 | 0.01 | 65.197
3 | 0.448 | 0.00599 | 0.01 | 74.676
3.5 | 0.508 | 0.00604 | 0.009 | 84.009
4 | 0.567 | 0.00613 | 0.008 | 92.614
4.5 | 0.627 | 0.00619 | 0.008 | 101.279
5 | 0.687 | 0.0063 | 0.007 | 109.079
5.5 | 0.747 | 0.00642 | 0.006 | 116.219
6 | 0.806 | 0.00656 | 0.006 | 122.884
6.5 | 0.855 | 0.00864 | 0.005 | 98.902
7 | 0.899 | 0.00927 | 0.004 | 97.034
7.5 | 0.948 | 0.01 | 0.003 | 94.829
8 | 0.99 | 0.01253 | 0.003 | 79.041
8.5 | 1.037 | 0.01348 | 0.002 | 76.913
9 | 1.079 | 0.01498 | 0.001 | 72.039
9.5 | 1.117 | 0.01589 | 0.001 | 70.261
10 | 1.15 | 0.01672 | 0 | 68.77
10.5 | 1.177 | 0.01782 | -0.001 | 66.084
11 | 1.199 | 0.01898 | -0.002 | 63.168
11.5 | 1.214 | 0.02024 | -0.002 | 59.963
12 | 1.222 | 0.02158 | -0.003 | 56.614
12.5 | 1.222 | 0.02306 | -0.004 | 52.998
13 | 1.216 | 0.0245 | -0.004 | 49.615
13.5 | 1.202 | 0.02618 | -0.005 | 45.921
14 | 1.182 | 0.02797 | -0.006 | 42.256
14.5 | 1.155 | 0.02993 | -0.007 | 38.606
15 | 1.124 | 0.03198 | -0.007 | 35.147
15.5 | 1.087 | 0.03427 | -0.008 | 31.732
16 | 1.047 | 0.03671 | -0.009 | 28.527
16.5 | 1.004 | 0.0393 | -0.01 | 25.557
17 | 0.959 | 0.04214 | -0.01 | 22.765

## 116. Re 12M Mach 0.10 (2)
BIGFOIL.COM POLAR EXPORT
ah80136
AH 80-136 |  |  |  | Cl Max: | 1.7048 | at alpha= | 19 | deg
XFOIL ncrit=9 |  |  |  | L/D Max: | 183.838 | at alpha= | 5 | deg
Re: | 12000000 |  |  | Cd Min: | 0.08165 | at alpha= | 20 | deg
Mach: | 0.1 |  |  | Cl=0 at alpha= | -0.93132 | deg
|  |  |  | @ Cl=0.1, Cd= | 0.0051606
|  |  |  | @ Cl=0.4, Cd= | 0.0037827
|  |  |  | @ Cl=0.6, Cd= | 0.0033853
alpha (deg) | Cl | Cd | Cm | Cl/Cd
-18 | -1.5035 | 0.05779 | -0.0056 | -26.0166
-17.5 | -1.5683 | 0.0415 | -0.017 | -37.7904
-17 | -1.6018 | 0.03435 | -0.0155 | -46.6317
-16.5 | -1.6206 | 0.03048 | -0.0084 | -53.1693
-16 | -1.6056 | 0.02744 | -0.0042 | -58.5131
-15.5 | -1.5796 | 0.02481 | -0.0009 | -63.6679
-15 | -1.5507 | 0.02199 | 0.0023 | -70.5184
-14.5 | -1.5145 | 0.01963 | 0.0049 | -77.1523
-14 | -1.4726 | 0.01774 | 0.007 | -83.0101
-13.5 | -1.4274 | 0.01609 | 0.0088 | -88.7135
-13 | -1.3783 | 0.0149 | 0.0101 | -92.5034
-12.5 | -1.3268 | 0.01399 | 0.0111 | -94.8392
-12 | -1.2739 | 0.01321 | 0.012 | -96.4345
-11.5 | -1.22 | 0.01254 | 0.0127 | -97.2887
-11 | -1.1653 | 0.01195 | 0.0133 | -97.5146
-10.5 | -1.1099 | 0.01142 | 0.0138 | -97.1891
-10 | -1.0543 | 0.0109 | 0.0142 | -96.7248
-9.5 | -0.9984 | 0.01038 | 0.0145 | -96.185
-8 | -0.8284 | 0.00901 | 0.0151 | -91.9423
-7.5 | -0.7718 | 0.00844 | 0.0153 | -91.4455
-7 | -0.7145 | 0.008 | 0.0153 | -89.3125
-6.5 | -0.6569 | 0.00759 | 0.0153 | -86.5481
-6 | -0.5989 | 0.00728 | 0.0151 | -82.2665
-5.5 | -0.5404 | 0.00702 | 0.0149 | -76.9801
-5 | -0.4818 | 0.00678 | 0.0146 | -71.0619
-4.5 | -0.4231 | 0.00652 | 0.0143 | -64.8926
-4 | -0.3643 | 0.00628 | 0.0139 | -58.0096
-3.5 | -0.3051 | 0.00611 | 0.0134 | -49.9345
-3 | -0.246 | 0.0059 | 0.0129 | -41.6949
-2.5 | -0.1868 | 0.00572 | 0.0124 | -32.6573
-2 | -0.1273 | 0.00559 | 0.0117 | -22.7728
-1.5 | -0.0677 | 0.00548 | 0.0111 | -12.354
-1 | -0.0082 | 0.00535 | 0.0104 | -1.5327
-0.5 | 0.0515 | 0.00525 | 0.0097 | 9.8095
0 | 0.1112 | 0.00514 | 0.0089 | 21.6342
0.5 | 0.1704 | 0.00485 | 0.0081 | 35.134
1 | 0.2296 | 0.00456 | 0.0073 | 50.3509
1.5 | 0.2886 | 0.00417 | 0.0064 | 69.2086
2 | 0.3478 | 0.00387 | 0.0054 | 89.8708
2.5 | 0.4076 | 0.00377 | 0.0044 | 108.1167
3 | 0.4671 | 0.00361 | 0.0034 | 129.3906
3.5 | 0.5262 | 0.0034 | 0.0024 | 154.7647
4 | 0.5851 | 0.00334 | 0.0016 | 175.1796
4.5 | 0.6443 | 0.00352 | 0.0006 | 183.0398
5 | 0.7041 | 0.00383 | -0.0007 | 183.8381
5.5 | 0.7632 | 0.00426 | -0.0019 | 179.1549
6 | 0.8214 | 0.00478 | -0.0031 | 171.841
6.5 | 0.8776 | 0.00529 | -0.0038 | 165.8979
7.5 | 0.9967 | 0.00757 | -0.0083 | 131.6645
8 | 1.0595 | 0.0082 | -0.0108 | 129.2073
8.5 | 1.1208 | 0.00889 | -0.0131 | 126.0742
9 | 1.1744 | 0.0096 | -0.0139 | 122.3333
9.5 | 1.2287 | 0.0103 | -0.0149 | 119.2913
10 | 1.2831 | 0.01101 | -0.016 | 116.5395
10.5 | 1.3371 | 0.01176 | -0.0173 | 113.699
11 | 1.39 | 0.01267 | -0.0187 | 109.708
11.5 | 1.442 | 0.01368 | -0.0203 | 105.4094
12 | 1.4959 | 0.0157 | -0.025 | 95.2803
12.5 | 1.5379 | 0.0181 | -0.0279 | 84.9669
13 | 1.5653 | 0.0207 | -0.0281 | 75.6184
13.5 | 1.5887 | 0.02353 | -0.028 | 67.5181
14 | 1.6105 | 0.02637 | -0.0277 | 61.0732
14.5 | 1.6282 | 0.02947 | -0.0271 | 55.2494
15 | 1.6441 | 0.03268 | -0.0264 | 50.3091
15.5 | 1.658 | 0.03615 | -0.0257 | 45.8645
16 | 1.6715 | 0.03982 | -0.0253 | 41.9764
16.5 | 1.6831 | 0.04378 | -0.0249 | 38.4445
17 | 1.6922 | 0.04806 | -0.0247 | 35.2102
17.5 | 1.699 | 0.05264 | -0.0245 | 32.2758
18 | 1.7032 | 0.05764 | -0.0245 | 29.5489
18.5 | 1.7047 | 0.06297 | -0.0246 | 27.0716
19 | 1.7048 | 0.06863 | -0.025 | 24.8404
19.5 | 1.7006 | 0.07484 | -0.0256 | 22.7231
20 | 1.6937 | 0.08165 | -0.0266 | 20.7434

## 117. Re 12M Mach 0.25 (1)
BIGFOIL.COM POLAR EXPORT
ah80136
AH 80-136 |  |  |  | Cl Max: | 1.195 | at alpha= | 11.5 | deg
JavaFoil+Calcfoil stall+Eppler ext transition |  |  |  | L/D Max: | 118.289 | at alpha= | 5.5 | deg
Re: | 12000000 |  |  | Cd Min: | 0.00572 | at alpha= | 1.5 | deg
Mach: | 0.25 |  |  | Cl=0 at alpha= | -0.71774 | deg
|  |  |  | @ Cl=0.1, Cd= | 0.00662
|  |  |  | @ Cl=0.4, Cd= | 0.0059616
|  |  |  | @ Cl=0.6, Cd= | 0.04552
alpha (deg) | Cl | Cd | Cm | Cl/Cd
-12 | -0.254 | 0.08035 | 0.011 | -3.162
-11.5 | -0.304 | 0.0758 | 0.011 | -4.017
-11 | -0.349 | 0.07159 | 0.011 | -4.877
-10.5 | -0.389 | 0.06794 | 0.011 | -5.72
-10 | -0.423 | 0.06412 | 0.011 | -6.593
-9.5 | -0.451 | 0.06012 | 0.011 | -7.5
-9 | -0.472 | 0.05707 | 0.011 | -8.274
-8.5 | -0.487 | 0.05331 | 0.011 | -9.135
-8 | -0.495 | 0.04961 | 0.011 | -9.975
-7.5 | -0.498 | 0.0448 | 0.012 | -11.109
-7 | -0.601 | 0.00967 | 0.02 | -62.138
-6.5 | -0.582 | 0.00927 | 0.019 | -62.847
-6 | -0.556 | 0.009 | 0.019 | -61.743
-5.5 | -0.522 | 0.0087 | 0.019 | -60.007
-5 | -0.482 | 0.00842 | 0.018 | -57.2
-4.5 | -0.436 | 0.00813 | 0.018 | -53.624
-4 | -0.386 | 0.00791 | 0.017 | -48.81
-3.5 | -0.332 | 0.00771 | 0.017 | -43.13
-3 | -0.276 | 0.00753 | 0.017 | -36.672
-2.5 | -0.218 | 0.00727 | 0.016 | -29.927
-2 | -0.158 | 0.00711 | 0.016 | -22.145
-1.5 | -0.097 | 0.00706 | 0.015 | -13.686
-1 | -0.035 | 0.00695 | 0.015 | -5.047
-0.5 | 0.027 | 0.00684 | 0.014 | 3.911
0 | 0.089 | 0.00673 | 0.013 | 13.206
0.5 | 0.151 | 0.00611 | 0.013 | 24.704
1 | 0.213 | 0.00576 | 0.012 | 36.992
1.5 | 0.275 | 0.00572 | 0.012 | 48.14
2 | 0.336 | 0.00586 | 0.011 | 57.407
2.5 | 0.398 | 0.00596 | 0.01 | 66.789
3 | 0.46 | 0.00601 | 0.01 | 76.556
3.5 | 0.521 | 0.00607 | 0.009 | 85.9
4 | 0.583 | 0.00616 | 0.009 | 94.635
4.5 | 0.644 | 0.00624 | 0.008 | 103.255
5 | 0.706 | 0.00633 | 0.007 | 111.548
5.5 | 0.767 | 0.00648 | 0.007 | 118.289
6 | 0.818 | 0.00884 | 0.006 | 92.569
6.5 | 0.864 | 0.00919 | 0.005 | 94.082
7 | 0.917 | 0.00989 | 0.004 | 92.762
7.5 | 0.968 | 0.01067 | 0.004 | 90.696
8 | 1.011 | 0.0134 | 0.003 | 75.408
8.5 | 1.057 | 0.0144 | 0.002 | 73.372
9 | 1.098 | 0.01602 | 0.001 | 68.541
9.5 | 1.134 | 0.01702 | 0.001 | 66.597
10 | 1.162 | 0.018 | 0 | 64.562
10.5 | 1.183 | 0.01921 | -0.001 | 61.572
11 | 1.194 | 0.02052 | -0.002 | 58.18
11.5 | 1.195 | 0.02202 | -0.002 | 54.254
12 | 1.184 | 0.02362 | -0.003 | 50.139
12.5 | 1.162 | 0.02533 | -0.004 | 45.881
13 | 1.128 | 0.02707 | -0.005 | 41.666
13.5 | 1.081 | 0.0292 | -0.005 | 37.015
14 | 1.023 | 0.03141 | -0.006 | 32.559
14.5 | 0.954 | 0.03399 | -0.007 | 28.056
15 | 0.875 | 0.03651 | -0.008 | 23.98
15.5 | 0.79 | 0.03922 | -0.008 | 20.13
16 | 0.697 | 0.04228 | -0.009 | 16.484
16.5 | 0.599 | 0.04552 | -0.01 | 13.165

## 118. Re 12M Mach 0.25 (2)
BIGFOIL.COM POLAR EXPORT
ah80136
AH 80-136 |  |  |  | Cl Max: | 1.6357 | at alpha= | 17 | deg
XFOIL ncrit=9 |  |  |  | L/D Max: | 188.303 | at alpha= | 5 | deg
Re: | 12000000 |  |  | Cd Min: | 0.21458 | at alpha= | -16 | deg
Mach: | 0.25 |  |  | Cl=0 at alpha= | -0.94992 | deg
|  |  |  | @ Cl=0.1, Cd= | 0.0051334
|  |  |  | @ Cl=0.4, Cd= | 0.0038333
|  |  |  | @ Cl=0.6, Cd= | 0.0033755
alpha (deg) | Cl | Cd | Cm | Cl/Cd
-16 | -0.7169 | 0.21458 | 0.0923 | -3.3409
-15.5 | -0.7134 | 0.19931 | 0.0857 | -3.5793
-15 | -0.6972 | 0.19211 | 0.0817 | -3.6292
-14.5 | -0.6818 | 0.18485 | 0.0778 | -3.6884
-14 | -0.7648 | 0.14762 | 0.0601 | -5.1809
-13 | -0.9555 | 0.08977 | 0.0236 | -10.6439
-12.5 | -1.0499 | 0.05606 | -0.0085 | -18.7281
-12 | -1.102 | 0.04645 | -0.0105 | -23.7244
-11.5 | -1.1618 | 0.03371 | -0.0063 | -34.4646
-11 | -1.1913 | 0.02078 | -0.0007 | -57.3292
-10.5 | -1.1536 | 0.01653 | 0.0025 | -69.7883
-10 | -1.1036 | 0.01399 | 0.0051 | -78.8849
-9.5 | -1.0472 | 0.01244 | 0.007 | -84.1801
-9 | -0.9879 | 0.01143 | 0.0084 | -86.4304
-8.5 | -0.9272 | 0.01069 | 0.0095 | -86.7353
-8 | -0.8666 | 0.00997 | 0.0105 | -86.9208
-7.5 | -0.8056 | 0.00938 | 0.0113 | -85.8849
-7 | -0.7454 | 0.00862 | 0.0121 | -86.4733
-6.5 | -0.6846 | 0.00804 | 0.0127 | -85.1493
-6 | -0.6232 | 0.00759 | 0.013 | -82.108
-5.5 | -0.5618 | 0.00722 | 0.0133 | -77.8116
-5 | -0.5001 | 0.00692 | 0.0133 | -72.2688
-4.5 | -0.4384 | 0.00667 | 0.0132 | -65.7271
-4 | -0.3767 | 0.0064 | 0.0131 | -58.8594
-3 | -0.2533 | 0.00596 | 0.0124 | -42.5
-2.5 | -0.1916 | 0.00578 | 0.012 | -33.1488
-2 | -0.1298 | 0.00564 | 0.0115 | -23.0142
-1.5 | -0.068 | 0.0055 | 0.0109 | -12.3636
-1 | -0.0062 | 0.00537 | 0.0102 | -1.1546
-0.5 | 0.0557 | 0.00527 | 0.0095 | 10.5693
0.5 | 0.1789 | 0.00489 | 0.0079 | 36.5849
1.5 | 0.3011 | 0.00417 | 0.0061 | 72.2062
2 | 0.3624 | 0.0039 | 0.0051 | 92.9231
2.5 | 0.4244 | 0.00379 | 0.0041 | 111.9789
3 | 0.4859 | 0.00358 | 0.003 | 135.7263
3.5 | 0.5473 | 0.00341 | 0.002 | 160.4985
4 | 0.6084 | 0.00337 | 0.0012 | 180.5341
4.5 | 0.6702 | 0.00357 | 0.0001 | 187.7311
5 | 0.7325 | 0.00389 | -0.0011 | 188.3033
5.5 | 0.7941 | 0.0043 | -0.0023 | 184.6744
6 | 0.8549 | 0.00484 | -0.0035 | 176.6322
6.5 | 0.9137 | 0.00543 | -0.0042 | 168.2689
7 | 0.972 | 0.00677 | -0.0058 | 143.5746
7.5 | 1.0381 | 0.00799 | -0.009 | 129.9249
8 | 1.1042 | 0.0087 | -0.0116 | 126.9195
8.5 | 1.1681 | 0.00958 | -0.014 | 121.9311
9 | 1.2237 | 0.01043 | -0.0146 | 117.325
9.5 | 1.2803 | 0.01132 | -0.0156 | 113.1007
10 | 1.3372 | 0.01227 | -0.0169 | 108.9813
10.5 | 1.395 | 0.01376 | -0.0198 | 101.3808
11 | 1.4513 | 0.01602 | -0.0242 | 90.593
11.5 | 1.4934 | 0.0186 | -0.0264 | 80.2903
12 | 1.52 | 0.02148 | -0.0261 | 70.7635
12.5 | 1.5416 | 0.02467 | -0.0255 | 62.4889
13 | 1.5602 | 0.02796 | -0.0245 | 55.8011
13.5 | 1.5774 | 0.03131 | -0.0234 | 50.3801
14 | 1.5914 | 0.03504 | -0.0224 | 45.4167
14.5 | 1.6048 | 0.03904 | -0.0215 | 41.1066
15 | 1.6162 | 0.04332 | -0.0208 | 37.3084
15.5 | 1.6249 | 0.04794 | -0.0201 | 33.8945
16 | 1.6314 | 0.05289 | -0.0196 | 30.8452
16.5 | 1.6347 | 0.05829 | -0.0193 | 28.0443
17 | 1.6357 | 0.06404 | -0.0192 | 25.5418
17.5 | 1.6342 | 0.07025 | -0.0194 | 23.2626
18 | 1.6285 | 0.07704 | -0.0199 | 21.1384
18.5 | 1.6181 | 0.08466 | -0.0209 | 19.1129
19 | 1.6071 | 0.09244 | -0.0222 | 17.3853
19.5 | 1.5906 | 0.10124 | -0.0243 | 15.7112
20 | 1.5744 | 0.11014 | -0.0267 | 14.2945

## 119. Re 12M Mach 0.50 (1)
BIGFOIL.COM POLAR EXPORT
ah80136
AH 80-136 |  |  |  | Cl Max: | 1.187 | at alpha= | 19.5 | deg
JavaFoil+Calcfoil stall+Eppler ext transition |  |  |  | L/D Max: | 83.586 | at alpha= | 3 | deg
Re: | 12000000 |  |  | Cd Min: | 0.00576 | at alpha= | 1.5 | deg
Mach: | 0.5 |  |  | Cl=0 at alpha= | -0.71739 | deg
|  |  |  | @ Cl=0.1, Cd= | 0.0068301
|  |  |  | @ Cl=0.4, Cd= | 0.0059852
|  |  |  | @ Cl=0.6, Cd= | 0.0082329
alpha (deg) | Cl | Cd | Cm | Cl/Cd
-20 | -1.057 | 0.14751 | 0.017 | -7.163
-19.5 | -1.028 | 0.14455 | 0.017 | -7.111
-19 | -0.998 | 0.14213 | 0.016 | -7.025
-18.5 | -0.97 | 0.13911 | 0.016 | -6.973
-18 | -0.95 | 0.12925 | 0.017 | -7.351
-17.5 | -0.924 | 0.1215 | 0.017 | -7.606
-17 | -0.894 | 0.11946 | 0.016 | -7.479
-16.5 | -0.864 | 0.1159 | 0.015 | -7.454
-16 | -0.838 | 0.10857 | 0.015 | -7.721
-15.5 | -0.813 | 0.10188 | 0.016 | -7.979
-15 | -0.785 | 0.10554 | 0.015 | -7.436
-14.5 | -0.757 | 0.1011 | 0.015 | -7.485
-14 | -0.733 | 0.09181 | 0.015 | -7.98
-13.5 | -0.713 | 0.08017 | 0.017 | -8.895
-13 | -0.673 | 0.10162 | 0.013 | -6.625
-12.5 | -0.722 | 0.03363 | 0.022 | -21.461
-12 | -0.62 | 0.08612 | 0.013 | -7.194
-11.5 | -0.593 | 0.07723 | 0.013 | -7.683
-11 | -0.568 | 0.06963 | 0.014 | -8.161
-10.5 | -0.547 | 0.06081 | 0.015 | -8.991
-10 | -0.623 | 0.01413 | 0.024 | -44.083
-9.5 | -0.599 | 0.01221 | 0.024 | -49.034
-9 | -0.456 | 0.06329 | 0.011 | -7.205
-8.5 | -0.43 | 0.05578 | 0.012 | -7.702
-8 | -0.404 | 0.05049 | 0.013 | -7.995
-7.5 | -0.464 | 0.011 | 0.023 | -42.188
-7 | -0.431 | 0.0103 | 0.022 | -41.822
-6.5 | -0.319 | 0.04651 | 0.01 | -6.864
-6 | -0.293 | 0.042 | 0.011 | -6.967
-5.5 | -0.328 | 0.0093 | 0.021 | -35.333
-5 | -0.237 | 0.03839 | 0.01 | -6.18
-4.5 | -0.305 | 0.03618 | 0.01 | -8.436
-4 | -0.392 | 0.00849 | 0.019 | -46.092
-3.5 | -0.354 | 0.00814 | 0.019 | -43.502
-3 | -0.301 | 0.00786 | 0.018 | -38.331
-2.5 | -0.24 | 0.00761 | 0.018 | -31.558
-2 | -0.175 | 0.00739 | 0.017 | -23.663
-1.5 | -0.108 | 0.00712 | 0.017 | -15.096
-1 | -0.039 | 0.00707 | 0.016 | -5.535
-0.5 | 0.03 | 0.00695 | 0.016 | 4.304
0 | 0.099 | 0.00684 | 0.015 | 14.548
0.5 | 0.169 | 0.00615 | 0.014 | 27.454
1 | 0.238 | 0.00579 | 0.014 | 41.128
1.5 | 0.308 | 0.00576 | 0.013 | 53.399
2 | 0.376 | 0.00594 | 0.012 | 63.201
2.5 | 0.445 | 0.00607 | 0.012 | 73.226
3 | 0.513 | 0.00614 | 0.011 | 83.586
3.5 | 0.569 | 0.00779 | 0.01 | 73.145
4 | 0.632 | 0.00869 | 0.009 | 72.742
4.5 | 0.696 | 0.00914 | 0.009 | 76.19
5 | 0.759 | 0.00969 | 0.008 | 78.337
5.5 | 0.822 | 0.01032 | 0.007 | 79.643
6 | 0.883 | 0.0113 | 0.006 | 78.073
6.5 | 0.943 | 0.01185 | 0.005 | 79.633
7 | 1.001 | 0.01288 | 0.005 | 77.708
7.5 | 1.049 | 0.01616 | 0.004 | 64.881
8 | 1.095 | 0.01754 | 0.003 | 62.463
8.5 | 1.132 | 0.01968 | 0.002 | 57.525
9 | 1.154 | 0.02121 | 0.002 | 54.415
9.5 | 1.13 | 0.02281 | 0.001 | 49.534
10 | 0.955 | 0.02563 | 0 | 37.248
10.5 | 0.716 | 0.02683 | -0.001 | 26.693
11 | 0.746 | 0.02957 | -0.002 | 25.224
11.5 | 0.774 | 0.03349 | -0.003 | 23.106
12 | 0.805 | 0.03404 | -0.003 | 23.65
12.5 | 0.828 | 0.04104 | -0.004 | 20.172
13 | 0.864 | 0.03893 | -0.005 | 22.186
13.5 | 0.888 | 0.04536 | -0.006 | 19.571
14 | 0.923 | 0.0427 | -0.007 | 21.615
14.5 | 0.949 | 0.04821 | -0.007 | 19.678
15 | 0.975 | 0.05404 | -0.008 | 18.034
15.5 | 1.007 | 0.05268 | -0.009 | 19.11
16 | 1.035 | 0.05683 | -0.01 | 18.213
16.5 | 1.061 | 0.06283 | -0.011 | 16.884
17 | 1.092 | 0.06172 | -0.012 | 17.69
17.5 | 1.119 | 0.06643 | -0.013 | 16.85
18 | 1.144 | 0.07347 | -0.013 | 15.574
18.5 | 1.129 | 0.10743 | -0.013 | 10.513
19 | 1.169 | 0.10532 | -0.014 | 11.099
19.5 | 1.187 | 0.11808 | -0.015 | 10.055
20 | 1.16 | 0.17263 | -0.013 | 6.72

## 120. Re 12M Mach 0.50 (2)
BIGFOIL.COM POLAR EXPORT
ah80136
AH 80-136 |  |  |  | Cl Max: | 1.4267 | at alpha= | 11 | deg
XFOIL ncrit=9 |  |  |  | L/D Max: | 203.753 | at alpha= | 4.5 | deg
Re: | 12000000 |  |  | Cd Min: | 0.30332 | at alpha= | -20 | deg
Mach: | 0.5 |  |  | Cl=0 at alpha= | -1.0332 | deg
|  |  |  | @ Cl=0.1, Cd= | 0.0053474
|  |  |  | @ Cl=0.4, Cd= | 0.0041433
|  |  |  | @ Cl=0.6, Cd= | 0.0035258
alpha (deg) | Cl | Cd | Cm | Cl/Cd
-20 | -0.9429 | 0.30332 | 0.1507 | -3.1086
-19.5 | -0.9191 | 0.29452 | 0.1449 | -3.1207
-19 | -0.8952 | 0.28568 | 0.1391 | -3.1336
-18.5 | -0.8717 | 0.27674 | 0.1334 | -3.1499
-18 | -0.8482 | 0.26753 | 0.1277 | -3.1705
-17.5 | -0.8248 | 0.25778 | 0.122 | -3.1996
-17 | -0.8014 | 0.2494 | 0.1166 | -3.2133
-16.5 | -0.7774 | 0.24161 | 0.1115 | -3.2176
-16 | -0.7538 | 0.23354 | 0.1065 | -3.2277
-15.5 | -0.731 | 0.22507 | 0.1014 | -3.2479
-15 | -0.7088 | 0.21643 | 0.0964 | -3.275
-14.5 | -0.6877 | 0.20765 | 0.0915 | -3.3118
-14 | -0.6674 | 0.19863 | 0.0866 | -3.36
-13.5 | -0.6481 | 0.18938 | 0.0817 | -3.4222
-13 | -0.429 | 0.14785 | 0.0429 | -2.9016
-12.5 | -0.42 | 0.1427 | 0.0407 | -2.9432
-12 | -0.6014 | 0.16089 | 0.0676 | -3.738
-11.5 | -0.585 | 0.15283 | 0.0636 | -3.8278
-11 | -0.5701 | 0.14475 | 0.0598 | -3.9385
-10.5 | -0.558 | 0.13605 | 0.0557 | -4.1014
-10 | -0.5491 | 0.12698 | 0.0516 | -4.3243
-9.5 | -0.544 | 0.11735 | 0.0471 | -4.6357
-9 | -0.542 | 0.10739 | 0.0423 | -5.047
-8.5 | -0.5425 | 0.09734 | 0.0371 | -5.5732
-8 | -0.549 | 0.08644 | 0.0307 | -6.3512
-7.5 | -0.5567 | 0.07554 | 0.0231 | -7.3696
-7 | -0.5669 | 0.06309 | 0.0078 | -8.9856
-6.5 | -0.577 | 0.05167 | -0.0001 | -11.167
-6 | -0.5751 | 0.04043 | -0.0035 | -14.2246
-5.5 | -0.5642 | 0.0289 | -0.0031 | -19.5225
-5 | -0.5356 | 0.01936 | -0.0001 | -27.6653
-4.5 | -0.5023 | 0.0095 | 0.0046 | -52.8737
-4 | -0.4347 | 0.00732 | 0.0073 | -59.3852
-3.5 | -0.3608 | 0.00664 | 0.0087 | -54.3373
-3 | -0.2865 | 0.00628 | 0.0094 | -45.621
-2.5 | -0.2128 | 0.00604 | 0.0096 | -35.2318
-2 | -0.1399 | 0.00582 | 0.0096 | -24.0378
-1.5 | -0.0675 | 0.00563 | 0.0094 | -11.9893
-1 | 0.0048 | 0.00551 | 0.0088 | 0.87114
-0.5 | 0.0766 | 0.00538 | 0.0082 | 14.2379
0 | 0.1484 | 0.00528 | 0.0074 | 28.1061
0.5 | 0.2196 | 0.00508 | 0.0065 | 43.2283
1 | 0.2901 | 0.00468 | 0.0055 | 61.9872
2 | 0.4314 | 0.00399 | 0.0033 | 108.1203
2.5 | 0.5035 | 0.00392 | 0.0021 | 128.4439
3 | 0.5743 | 0.00354 | 0.001 | 162.2316
3.5 | 0.6465 | 0.0035 | -0.0001 | 184.7143
4 | 0.719 | 0.00363 | -0.0012 | 198.0716
4.5 | 0.7926 | 0.00389 | -0.0024 | 203.7532
5 | 0.8668 | 0.00427 | -0.0036 | 202.9977
5.5 | 0.9408 | 0.00479 | -0.0049 | 196.4092
6 | 1.0146 | 0.00531 | -0.0058 | 191.0734
6.5 | 1.0867 | 0.0061 | -0.0066 | 178.1475
7.5 | 1.2411 | 0.0125 | -0.0196 | 99.288
8.5 | 1.3324 | 0.02052 | -0.0261 | 64.9318
9 | 1.3565 | 0.02395 | -0.0242 | 56.6388
9.5 | 1.3798 | 0.02748 | -0.0221 | 50.2111
10 | 1.4 | 0.03128 | -0.0198 | 44.757
10.5 | 1.4166 | 0.03557 | -0.0176 | 39.8257
11 | 1.4267 | 0.0405 | -0.0154 | 35.2272
11.5 | 1.4233 | 0.04668 | -0.0134 | 30.4906
12 | 1.4096 | 0.05391 | -0.0116 | 26.1473
12.5 | 1.386 | 0.06232 | -0.0107 | 22.2401
13 | 1.3587 | 0.07143 | -0.0105 | 19.0214
13.5 | 1.3296 | 0.08112 | -0.0111 | 16.3905
14 | 1.299 | 0.0915 | -0.0126 | 14.1967
14.5 | 1.2663 | 0.10281 | -0.0154 | 12.3169
15 | 1.2326 | 0.11504 | -0.0196 | 10.7145
15.5 | 1.2006 | 0.12778 | -0.025 | 9.3958
16 | 1.1718 | 0.14109 | -0.0315 | 8.3053

## 121. Re 14M Mach 0.00 (1)
BIGFOIL.COM POLAR EXPORT
ah80136
AH 80-136 |  |  |  | Cl Max: | 1.23 | at alpha= | 12.5 | deg
JavaFoil+Calcfoil stall+Eppler ext transition |  |  |  | L/D Max: | 125.611 | at alpha= | 6.5 | deg
Re: | 14000000 |  |  | Cd Min: | 0.00588 | at alpha= | 1.5 | deg
Mach: | 0 |  |  | Cl=0 at alpha= | -0.71667 | deg
|  |  |  | @ Cl=0.1, Cd= | 0.0065487
|  |  |  | @ Cl=0.4, Cd= | 0.0059648
|  |  |  | @ Cl=0.6, Cd= | 0.0061315
alpha (deg) | Cl | Cd | Cm | Cl/Cd
-14 | -0.495 | 0.09342 | 0.012 | -5.296
-13.5 | -0.51 | 0.08862 | 0.012 | -5.759
-13 | -0.525 | 0.08403 | 0.012 | -6.249
-12.5 | -0.539 | 0.0796 | 0.012 | -6.767
-12 | -0.551 | 0.07536 | 0.012 | -7.307
-11.5 | -0.561 | 0.07091 | 0.012 | -7.915
-11 | -0.569 | 0.06721 | 0.012 | -8.466
-10.5 | -0.575 | 0.06333 | 0.012 | -9.072
-10 | -0.578 | 0.05865 | 0.012 | -9.862
-9.5 | -0.582 | 0.05249 | 0.013 | -11.085
-9 | -0.697 | 0.01149 | 0.02 | -60.647
-8.5 | -0.692 | 0.01022 | 0.02 | -67.732
-8 | -0.676 | 0.00981 | 0.02 | -68.933
-7.5 | -0.655 | 0.00947 | 0.02 | -69.168
-7 | -0.629 | 0.00905 | 0.019 | -69.481
-6.5 | -0.598 | 0.00872 | 0.019 | -68.536
-6 | -0.561 | 0.00859 | 0.018 | -65.356
-5.5 | -0.521 | 0.00833 | 0.018 | -62.564
-5 | -0.476 | 0.008 | 0.018 | -59.521
-4.5 | -0.428 | 0.00788 | 0.017 | -54.362
-4 | -0.377 | 0.00769 | 0.017 | -49.091
-3.5 | -0.324 | 0.00751 | 0.016 | -43.125
-3 | -0.268 | 0.00735 | 0.016 | -36.513
-2.5 | -0.211 | 0.00712 | 0.016 | -29.681
-2 | -0.153 | 0.00699 | 0.015 | -21.864
-1.5 | -0.094 | 0.00688 | 0.015 | -13.605
-1 | -0.034 | 0.00685 | 0.014 | -4.961
-0.5 | 0.026 | 0.00675 | 0.014 | 3.841
0 | 0.086 | 0.00667 | 0.013 | 12.902
0.5 | 0.146 | 0.00615 | 0.012 | 23.797
1 | 0.206 | 0.0061 | 0.012 | 33.843
1.5 | 0.266 | 0.00588 | 0.011 | 45.328
2 | 0.326 | 0.00592 | 0.011 | 55.032
2.5 | 0.386 | 0.00596 | 0.01 | 64.663
3 | 0.445 | 0.00598 | 0.01 | 74.42
3.5 | 0.505 | 0.00605 | 0.009 | 83.501
4 | 0.565 | 0.00609 | 0.008 | 92.703
4.5 | 0.624 | 0.00616 | 0.008 | 101.258
5 | 0.684 | 0.0063 | 0.007 | 108.569
5.5 | 0.743 | 0.0064 | 0.006 | 116.161
6 | 0.802 | 0.00665 | 0.006 | 120.565
6.5 | 0.861 | 0.00685 | 0.005 | 125.611
7 | 0.897 | 0.00886 | 0.004 | 101.254
7.5 | 0.946 | 0.00979 | 0.003 | 96.697
8 | 0.988 | 0.01208 | 0.003 | 81.806
8.5 | 1.035 | 0.01297 | 0.002 | 79.788
9 | 1.077 | 0.01438 | 0.001 | 74.917
9.5 | 1.115 | 0.01526 | 0.001 | 73.092
10 | 1.149 | 0.01622 | 0 | 70.858
10.5 | 1.178 | 0.01705 | -0.001 | 69.092
11 | 1.2 | 0.01816 | -0.002 | 66.096
11.5 | 1.217 | 0.01939 | -0.002 | 62.773
12 | 1.227 | 0.02066 | -0.003 | 59.391
12.5 | 1.23 | 0.02206 | -0.004 | 55.78
13 | 1.227 | 0.02354 | -0.004 | 52.121
13.5 | 1.217 | 0.02518 | -0.005 | 48.352
14 | 1.202 | 0.0267 | -0.006 | 45.005
14.5 | 1.18 | 0.02852 | -0.007 | 41.381
15 | 1.153 | 0.03045 | -0.007 | 37.875
15.5 | 1.122 | 0.03258 | -0.008 | 34.45
16 | 1.088 | 0.03481 | -0.009 | 31.248
16.5 | 1.05 | 0.03723 | -0.01 | 28.214
17 | 1.011 | 0.03982 | -0.01 | 25.385
17.5 | 0.969 | 0.04275 | -0.011 | 22.677

## 122. Re 14M Mach 0.00 (2)
BIGFOIL.COM POLAR EXPORT
ah80136
AH 80-136 |  |  |  | Cl Max: | 1.7336 | at alpha= | 19 | deg
XFOIL ncrit=9 |  |  |  | L/D Max: | 180.932 | at alpha= | 4.5 | deg
Re: | 14000000 |  |  | Cd Min: | 0.07484 | at alpha= | 20 | deg
Mach: | 0 |  |  | Cl=0 at alpha= | -0.92327 | deg
|  |  |  | @ Cl=0.1, Cd= | 0.0050376
|  |  |  | @ Cl=0.4, Cd= | 0.0038046
|  |  |  | @ Cl=0.6, Cd= | 0.0034984
alpha (deg) | Cl | Cd | Cm | Cl/Cd
-20 | -1.6998 | 0.05147 | -0.0111 | -33.0251
-19.5 | -1.7351 | 0.04053 | -0.0169 | -42.8103
-19 | -1.7487 | 0.03461 | -0.0167 | -50.5259
-18.5 | -1.7609 | 0.03031 | -0.0128 | -58.0963
-18 | -1.7612 | 0.02783 | -0.0067 | -63.2842
-17.5 | -1.7432 | 0.02577 | -0.0024 | -67.6445
-17 | -1.7142 | 0.02393 | 0.0006 | -71.6339
-16.5 | -1.6797 | 0.02229 | 0.003 | -75.3567
-16 | -1.6412 | 0.02083 | 0.0051 | -78.7902
-15.5 | -1.5998 | 0.01949 | 0.0069 | -82.0831
-15 | -1.556 | 0.01827 | 0.0084 | -85.1669
-14.5 | -1.5103 | 0.01715 | 0.0098 | -88.0641
-14 | -1.4683 | 0.0153 | 0.0116 | -95.9673
-13.5 | -1.4196 | 0.01431 | 0.0126 | -99.2034
-13 | -1.369 | 0.01352 | 0.0134 | -101.2574
-12.5 | -1.3172 | 0.01283 | 0.0141 | -102.6656
-12 | -1.2644 | 0.01222 | 0.0146 | -103.4697
-11.5 | -1.2109 | 0.01166 | 0.015 | -103.8508
-11 | -1.1568 | 0.01114 | 0.0154 | -103.842
-10.5 | -1.1022 | 0.01066 | 0.0156 | -103.3959
-10 | -1.0471 | 0.01022 | 0.0158 | -102.456
-9.5 | -0.9918 | 0.00976 | 0.016 | -101.6189
-9 | -0.9359 | 0.00936 | 0.016 | -99.9893
-8.5 | -0.8797 | 0.00897 | 0.0161 | -98.0713
-8 | -0.8234 | 0.00856 | 0.0161 | -96.1916
-7.5 | -0.7669 | 0.00816 | 0.016 | -93.9828
-7 | -0.7101 | 0.00774 | 0.016 | -91.7442
-6.5 | -0.6531 | 0.00735 | 0.0159 | -88.8571
-6 | -0.5956 | 0.00704 | 0.0156 | -84.6023
-5.5 | -0.5377 | 0.00679 | 0.0153 | -79.19
-5 | -0.4796 | 0.00657 | 0.015 | -72.9985
-4.5 | -0.4212 | 0.00635 | 0.0146 | -66.3307
-4 | -0.3628 | 0.00612 | 0.0141 | -59.281
-3.5 | -0.3041 | 0.00594 | 0.0136 | -51.1953
-3 | -0.2454 | 0.00574 | 0.0131 | -42.7526
-2.5 | -0.1865 | 0.00558 | 0.0125 | -33.4229
-2 | -0.1274 | 0.00547 | 0.0119 | -23.2907
-1.5 | -0.0683 | 0.00534 | 0.0112 | -12.7903
-1 | -0.0091 | 0.00523 | 0.0105 | -1.74
-0.5 | 0.0502 | 0.00513 | 0.0098 | 9.7856
0 | 0.1095 | 0.00502 | 0.0091 | 21.8127
0.5 | 0.1686 | 0.0048 | 0.0083 | 35.125
1 | 0.2276 | 0.00454 | 0.0074 | 50.1322
1.5 | 0.2864 | 0.00422 | 0.0065 | 67.8673
2 | 0.3451 | 0.00386 | 0.0055 | 89.4041
2.5 | 0.4046 | 0.0038 | 0.0045 | 106.4737
3.5 | 0.5229 | 0.00351 | 0.0024 | 148.9744
4 | 0.5821 | 0.00348 | 0.0013 | 167.2701
4.5 | 0.6405 | 0.00354 | 0.0004 | 180.9322
5 | 0.6997 | 0.00391 | -0.0009 | 178.9514
5.5 | 0.7589 | 0.00433 | -0.0022 | 175.2656
6 | 0.8174 | 0.00488 | -0.0036 | 167.5
6.5 | 0.8747 | 0.00538 | -0.0047 | 162.5836
7 | 0.9288 | 0.00652 | -0.0058 | 142.454
8.5 | 1.1091 | 0.00856 | -0.0121 | 129.5678
9 | 1.166 | 0.00924 | -0.0136 | 126.1905
9.5 | 1.2201 | 0.00986 | -0.0146 | 123.7424
10 | 1.2743 | 0.0105 | -0.0157 | 121.3619
10.5 | 1.3282 | 0.01118 | -0.0169 | 118.8014
11 | 1.3813 | 0.01195 | -0.0182 | 115.59
11.5 | 1.4335 | 0.01277 | -0.0196 | 112.2553
12 | 1.4842 | 0.01389 | -0.0215 | 106.8539
12.5 | 1.5362 | 0.0161 | -0.0264 | 95.4161
13 | 1.5736 | 0.01849 | -0.0286 | 85.1055
13.5 | 1.6024 | 0.02088 | -0.029 | 76.7433
14 | 1.6275 | 0.02348 | -0.029 | 69.3143
14.5 | 1.6489 | 0.02624 | -0.0286 | 62.8392
15 | 1.6665 | 0.0293 | -0.0281 | 56.8771
15.5 | 1.6808 | 0.03258 | -0.0275 | 51.5899
16 | 1.6943 | 0.03601 | -0.0269 | 47.0508
16.5 | 1.7068 | 0.0397 | -0.0265 | 42.9924
17 | 1.7173 | 0.04368 | -0.0262 | 39.3155
17.5 | 1.7257 | 0.04795 | -0.026 | 35.9896
18 | 1.7302 | 0.05267 | -0.0258 | 32.8498
18.5 | 1.7328 | 0.05775 | -0.0259 | 30.0052
19 | 1.7336 | 0.06306 | -0.026 | 27.4913
19.5 | 1.7315 | 0.06889 | -0.0264 | 25.1343
20 | 1.7286 | 0.07484 | -0.027 | 23.0973

## 123. Re 14M Mach 0.10 (1)
BIGFOIL.COM POLAR EXPORT
ah80136
AH 80-136 |  |  |  | Cl Max: | 1.224 | at alpha= | 12.5 | deg
JavaFoil+Calcfoil stall+Eppler ext transition |  |  |  | L/D Max: | 120.917 | at alpha= | 6 | deg
Re: | 14000000 |  |  | Cd Min: | 0.00588 | at alpha= | 1.5 | deg
Mach: | 0.1 |  |  | Cl=0 at alpha= | -0.71667 | deg
|  |  |  | @ Cl=0.1, Cd= | 0.0065652
|  |  |  | @ Cl=0.4, Cd= | 0.005974
|  |  |  | @ Cl=0.6, Cd= | 0.0061385
alpha (deg) | Cl | Cd | Cm | Cl/Cd
-13.5 | -0.472 | 0.08947 | 0.012 | -5.281
-13 | -0.49 | 0.08478 | 0.012 | -5.784
-12.5 | -0.507 | 0.08033 | 0.012 | -6.312
-12 | -0.522 | 0.07599 | 0.012 | -6.873
-11.5 | -0.536 | 0.07194 | 0.012 | -7.446
-11 | -0.547 | 0.06786 | 0.012 | -8.06
-10.5 | -0.555 | 0.06434 | 0.012 | -8.63
-10 | -0.561 | 0.06019 | 0.012 | -9.324
-9.5 | -0.565 | 0.05546 | 0.012 | -10.188
-9 | -0.57 | 0.04803 | 0.013 | -11.865
-8.5 | -0.683 | 0.0104 | 0.02 | -65.694
-8 | -0.67 | 0.00988 | 0.02 | -67.785
-7.5 | -0.651 | 0.00953 | 0.02 | -68.266
-7 | -0.626 | 0.0092 | 0.019 | -68.068
-6.5 | -0.596 | 0.00876 | 0.019 | -68.064
-6 | -0.561 | 0.0085 | 0.019 | -66.052
-5.5 | -0.522 | 0.00836 | 0.018 | -62.39
-5 | -0.478 | 0.008 | 0.018 | -59.658
-4.5 | -0.43 | 0.0079 | 0.017 | -54.41
-4 | -0.379 | 0.0077 | 0.017 | -49.184
-3.5 | -0.325 | 0.00753 | 0.017 | -43.216
-3 | -0.27 | 0.00736 | 0.016 | -36.631
-2.5 | -0.212 | 0.00712 | 0.016 | -29.792
-2 | -0.153 | 0.00699 | 0.015 | -21.947
-1.5 | -0.094 | 0.00688 | 0.015 | -13.664
-1 | -0.034 | 0.00685 | 0.014 | -4.983
-0.5 | 0.026 | 0.00675 | 0.014 | 3.859
0 | 0.087 | 0.00668 | 0.013 | 12.962
0.5 | 0.147 | 0.00615 | 0.013 | 23.911
1 | 0.207 | 0.0061 | 0.012 | 34.003
1.5 | 0.268 | 0.00588 | 0.011 | 45.548
2 | 0.327 | 0.00592 | 0.011 | 55.282
2.5 | 0.388 | 0.00597 | 0.01 | 64.961
3 | 0.448 | 0.00599 | 0.01 | 74.74
3.5 | 0.508 | 0.00605 | 0.009 | 83.865
4 | 0.567 | 0.0061 | 0.008 | 92.969
4.5 | 0.627 | 0.00617 | 0.008 | 101.666
5 | 0.687 | 0.0063 | 0.007 | 108.981
5.5 | 0.747 | 0.00641 | 0.006 | 116.548
6 | 0.806 | 0.00667 | 0.006 | 120.917
6.5 | 0.857 | 0.00915 | 0.005 | 93.584
7 | 0.9 | 0.009 | 0.004 | 99.986
7.5 | 0.95 | 0.00991 | 0.003 | 95.783
8 | 0.992 | 0.01223 | 0.003 | 81.102
8.5 | 1.038 | 0.01314 | 0.002 | 79.058
9 | 1.081 | 0.01455 | 0.001 | 74.275
9.5 | 1.119 | 0.01546 | 0.001 | 72.367
10 | 1.152 | 0.01645 | 0 | 70.025
10.5 | 1.179 | 0.0173 | -0.001 | 68.184
11 | 1.201 | 0.01844 | -0.002 | 65.122
11.5 | 1.215 | 0.01968 | -0.002 | 61.764
12 | 1.223 | 0.021 | -0.003 | 58.252
12.5 | 1.224 | 0.02244 | -0.004 | 54.525
13 | 1.217 | 0.02397 | -0.004 | 50.77
13.5 | 1.203 | 0.02556 | -0.005 | 47.087
14 | 1.183 | 0.02719 | -0.006 | 43.515
14.5 | 1.157 | 0.02909 | -0.007 | 39.765
15 | 1.125 | 0.03117 | -0.007 | 36.094
15.5 | 1.089 | 0.03334 | -0.008 | 32.652
16 | 1.049 | 0.03566 | -0.009 | 29.409
16.5 | 1.006 | 0.03821 | -0.01 | 26.321
17 | 0.961 | 0.04094 | -0.01 | 23.466
17.5 | 0.914 | 0.04411 | -0.011 | 20.723

## 124. Re 14M Mach 0.10 (2)
BIGFOIL.COM POLAR EXPORT
ah80136
AH 80-136 |  |  |  | Cl Max: | 1.7187 | at alpha= | 18.5 | deg
XFOIL ncrit=9 |  |  |  | L/D Max: | 181.718 | at alpha= | 4.5 | deg
Re: | 14000000 |  |  | Cd Min: | 0.07959 | at alpha= | 20 | deg
Mach: | 0.1 |  |  | Cl=0 at alpha= | -0.92714 | deg
|  |  |  | @ Cl=0.1, Cd= | 0.0050479
|  |  |  | @ Cl=0.4, Cd= | 0.0038076
|  |  |  | @ Cl=0.6, Cd= | 0.0034964
alpha (deg) | Cl | Cd | Cm | Cl/Cd
-18.5 | -1.6082 | 0.04877 | -0.0145 | -32.9752
-18 | -1.6441 | 0.03867 | -0.019 | -42.5162
-17.5 | -1.665 | 0.03301 | -0.0165 | -50.4393
-17 | -1.6801 | 0.0295 | -0.0094 | -56.9525
-16.5 | -1.6645 | 0.02671 | -0.005 | -62.3175
-16 | -1.6367 | 0.02438 | -0.0017 | -67.1329
-15.5 | -1.6023 | 0.02233 | 0.0011 | -71.7555
-15 | -1.5628 | 0.02056 | 0.0034 | -76.0117
-14.5 | -1.52 | 0.01899 | 0.0054 | -80.0421
-14 | -1.4742 | 0.01761 | 0.0071 | -83.7138
-13.5 | -1.429 | 0.01596 | 0.0089 | -89.5363
-13 | -1.3819 | 0.01443 | 0.0105 | -95.7658
-12.5 | -1.3307 | 0.01345 | 0.0116 | -98.9368
-12 | -1.2777 | 0.01267 | 0.0125 | -100.8445
-11.5 | -1.2235 | 0.01202 | 0.0132 | -101.7887
-11 | -1.1685 | 0.01144 | 0.0137 | -102.1416
-10.5 | -1.1131 | 0.01092 | 0.0142 | -101.9322
-10 | -1.0571 | 0.01043 | 0.0146 | -101.3519
-9.5 | -1.001 | 0.00994 | 0.0149 | -100.7042
-9 | -0.9443 | 0.00951 | 0.0151 | -99.2955
-8.5 | -0.8873 | 0.00911 | 0.0153 | -97.3985
-8 | -0.8303 | 0.00867 | 0.0154 | -95.767
-7.5 | -0.7729 | 0.00828 | 0.0154 | -93.3454
-7 | -0.7156 | 0.00783 | 0.0155 | -91.3921
-6.5 | -0.6579 | 0.00743 | 0.0154 | -88.5464
-6 | -0.6 | 0.00708 | 0.0153 | -84.7458
-5.5 | -0.5415 | 0.00682 | 0.0151 | -79.3988
-5 | -0.4828 | 0.00659 | 0.0148 | -73.2625
-4.5 | -0.424 | 0.00637 | 0.0144 | -66.562
-4 | -0.365 | 0.00614 | 0.014 | -59.4463
-3.5 | -0.3059 | 0.00595 | 0.0135 | -51.4118
-3 | -0.2468 | 0.00575 | 0.013 | -42.9217
-2.5 | -0.1874 | 0.00559 | 0.0125 | -33.5242
-2 | -0.1279 | 0.00548 | 0.0118 | -23.3394
-1.5 | -0.0684 | 0.00534 | 0.0112 | -12.809
-1 | -0.0087 | 0.00524 | 0.0105 | -1.6603
-0.5 | 0.051 | 0.00513 | 0.0098 | 9.9415
0 | 0.1107 | 0.00503 | 0.009 | 22.008
0.5 | 0.1701 | 0.00481 | 0.0082 | 35.3638
1 | 0.2294 | 0.00454 | 0.0074 | 50.5286
1.5 | 0.2886 | 0.00422 | 0.0065 | 68.3886
2 | 0.3477 | 0.00386 | 0.0055 | 90.0777
2.5 | 0.4076 | 0.0038 | 0.0044 | 107.2632
3 | 0.4675 | 0.00377 | 0.0034 | 124.0053
3.5 | 0.5267 | 0.00351 | 0.0023 | 150.057
4 | 0.5862 | 0.00348 | 0.0012 | 168.4483
4.5 | 0.6451 | 0.00355 | 0.0003 | 181.7183
5 | 0.7048 | 0.00392 | -0.001 | 179.7959
5.5 | 0.7644 | 0.00434 | -0.0023 | 176.129
6 | 0.8234 | 0.00488 | -0.0037 | 168.7295
6.5 | 0.8812 | 0.0054 | -0.0048 | 163.1852
7 | 0.9357 | 0.00658 | -0.0059 | 142.2036
8 | 1.0556 | 0.008 | -0.0098 | 131.95
8.5 | 1.1176 | 0.00868 | -0.0122 | 128.7558
9 | 1.1749 | 0.00937 | -0.0137 | 125.3895
9.5 | 1.2295 | 0.00999 | -0.0147 | 123.0731
10 | 1.2842 | 0.01066 | -0.0158 | 120.469
10.5 | 1.3384 | 0.0114 | -0.017 | 117.4035
11 | 1.392 | 0.0122 | -0.0183 | 114.0984
11.5 | 1.4445 | 0.01312 | -0.0198 | 110.0991
12 | 1.498 | 0.0148 | -0.0235 | 101.2162
12.5 | 1.5457 | 0.01715 | -0.0275 | 90.1283
13.5 | 1.6041 | 0.02213 | -0.0284 | 72.4853
14 | 1.627 | 0.02491 | -0.0282 | 65.3151
14.5 | 1.6467 | 0.02784 | -0.0276 | 59.1487
15 | 1.6634 | 0.03097 | -0.0269 | 53.71
15.5 | 1.676 | 0.0345 | -0.0262 | 48.5797
16 | 1.689 | 0.03817 | -0.0257 | 44.2494
16.5 | 1.7 | 0.04215 | -0.0253 | 40.3321
17 | 1.7081 | 0.04647 | -0.0249 | 36.757
17.5 | 1.7147 | 0.05106 | -0.0247 | 33.5821
18 | 1.7175 | 0.05612 | -0.0246 | 30.6041
18.5 | 1.7187 | 0.06145 | -0.0247 | 27.9691
19 | 1.7187 | 0.06707 | -0.025 | 25.6255
19.5 | 1.7148 | 0.0732 | -0.0255 | 23.4262
20 | 1.7103 | 0.07959 | -0.0263 | 21.4889

## 125. Re 14M Mach 0.25 (1)
BIGFOIL.COM POLAR EXPORT
ah80136
AH 80-136 |  |  |  | Cl Max: | 1.196 | at alpha= | 11.5 | deg
JavaFoil+Calcfoil stall+Eppler ext transition |  |  |  | L/D Max: | 118.521 | at alpha= | 5.5 | deg
Re: | 14000000 |  |  | Cd Min: | 0.00589 | at alpha= | 1.5 | deg
Mach: | 0.25 |  |  | Cl=0 at alpha= | -0.71774 | deg
|  |  |  | @ Cl=0.1, Cd= | 0.0066124
|  |  |  | @ Cl=0.4, Cd= | 0.0059806
|  |  |  | @ Cl=0.6, Cd= | 0.0061551
alpha (deg) | Cl | Cd | Cm | Cl/Cd
-12 | -0.254 | 0.08002 | 0.012 | -3.176
-11.5 | -0.305 | 0.07543 | 0.011 | -4.037
-11 | -0.349 | 0.07109 | 0.011 | -4.914
-10.5 | -0.389 | 0.0673 | 0.011 | -5.778
-10 | -0.423 | 0.06342 | 0.011 | -6.668
-9.5 | -0.451 | 0.05943 | 0.011 | -7.593
-9 | -0.472 | 0.05677 | 0.011 | -8.321
-8.5 | -0.487 | 0.05285 | 0.011 | -9.222
-8 | -0.496 | 0.04891 | 0.011 | -10.133
-7.5 | -0.506 | 0.04011 | 0.014 | -12.607
-7 | -0.601 | 0.00951 | 0.02 | -63.181
-6.5 | -0.582 | 0.00901 | 0.019 | -64.626
-6 | -0.556 | 0.00871 | 0.019 | -63.835
-5.5 | -0.522 | 0.00842 | 0.019 | -62.005
-5 | -0.482 | 0.00828 | 0.018 | -58.168
-4.5 | -0.436 | 0.00802 | 0.018 | -54.405
-4 | -0.386 | 0.0078 | 0.017 | -49.517
-3.5 | -0.332 | 0.0076 | 0.017 | -43.762
-3 | -0.276 | 0.00742 | 0.017 | -37.212
-2.5 | -0.218 | 0.00717 | 0.016 | -30.365
-2 | -0.158 | 0.00703 | 0.016 | -22.414
-1.5 | -0.097 | 0.00691 | 0.015 | -13.98
-1 | -0.035 | 0.00688 | 0.015 | -5.102
-0.5 | 0.027 | 0.00677 | 0.014 | 3.955
0 | 0.089 | 0.00671 | 0.013 | 13.256
0.5 | 0.151 | 0.00616 | 0.013 | 24.516
1 | 0.213 | 0.00611 | 0.012 | 34.896
1.5 | 0.275 | 0.00589 | 0.012 | 46.744
2 | 0.336 | 0.00594 | 0.011 | 56.675
2.5 | 0.398 | 0.00598 | 0.01 | 66.556
3 | 0.46 | 0.006 | 0.01 | 76.617
3.5 | 0.521 | 0.00608 | 0.009 | 85.793
4 | 0.583 | 0.00613 | 0.009 | 95.057
4.5 | 0.644 | 0.00622 | 0.008 | 103.647
5 | 0.706 | 0.00633 | 0.007 | 111.502
5.5 | 0.767 | 0.00647 | 0.007 | 118.521
6 | 0.817 | 0.00889 | 0.006 | 91.888
6.5 | 0.865 | 0.00959 | 0.005 | 90.214
7 | 0.918 | 0.01024 | 0.004 | 89.657
7.5 | 0.969 | 0.01057 | 0.004 | 91.642
8 | 1.012 | 0.0131 | 0.003 | 77.289
8.5 | 1.059 | 0.01406 | 0.002 | 75.291
9 | 1.1 | 0.01558 | 0.001 | 70.583
9.5 | 1.135 | 0.0166 | 0.001 | 68.408
10 | 1.164 | 0.01768 | 0 | 65.817
10.5 | 1.184 | 0.01869 | -0.001 | 63.37
11 | 1.195 | 0.01996 | -0.002 | 59.891
11.5 | 1.196 | 0.02144 | -0.002 | 55.795
12 | 1.186 | 0.02303 | -0.003 | 51.495
12.5 | 1.164 | 0.02465 | -0.004 | 47.205
13 | 1.129 | 0.0265 | -0.005 | 42.598
13.5 | 1.082 | 0.02852 | -0.005 | 37.946
14 | 1.024 | 0.03056 | -0.006 | 33.505
14.5 | 0.955 | 0.033 | -0.007 | 28.926
15 | 0.877 | 0.03549 | -0.008 | 24.696
15.5 | 0.791 | 0.03814 | -0.008 | 20.727
16 | 0.698 | 0.04107 | -0.009 | 16.995
16.5 | 0.6 | 0.04446 | -0.01 | 13.49

## 126. Re 14M Mach 0.25 (2)
BIGFOIL.COM POLAR EXPORT
ah80136
AH 80-136 |  |  |  | Cl Max: | 1.6579 | at alpha= | 17 | deg
XFOIL ncrit=9 |  |  |  | L/D Max: | 186.908 | at alpha= | 4.5 | deg
Re: | 14000000 |  |  | Cd Min: | 0.22246 | at alpha= | -16.5 | deg
Mach: | 0.25 |  |  | Cl=0 at alpha= | -0.94579 | deg
|  |  |  | @ Cl=0.1, Cd= | 0.0050702
|  |  |  | @ Cl=0.4, Cd= | 0.0038336
|  |  |  | @ Cl=0.6, Cd= | 0.0034915
alpha (deg) | Cl | Cd | Cm | Cl/Cd
-16.5 | -0.7338 | 0.22246 | 0.0967 | -3.2986
-16 | -0.7262 | 0.20888 | 0.0906 | -3.4766
-14.5 | -0.7486 | 0.16216 | 0.0677 | -4.6164
-14 | -0.821 | 0.13438 | 0.0522 | -6.1095
-13.5 | -0.9481 | 0.09999 | 0.0299 | -9.4819
-13 | -1.0798 | 0.05887 | -0.0058 | -18.3421
-12.5 | -1.1244 | 0.04767 | -0.0138 | -23.5872
-12 | -1.1821 | 0.03811 | -0.0092 | -31.0181
-11.5 | -1.2332 | 0.02401 | -0.0036 | -51.3619
-11 | -1.2118 | 0.01771 | 0.0006 | -68.4246
-10.5 | -1.1648 | 0.01478 | 0.0035 | -78.8092
-10 | -1.1103 | 0.01291 | 0.0057 | -86.0031
-9.5 | -1.0519 | 0.01167 | 0.0075 | -90.1371
-9 | -0.9916 | 0.01081 | 0.0089 | -91.7299
-8.5 | -0.9305 | 0.01014 | 0.01 | -91.7653
-8 | -0.8694 | 0.00949 | 0.0109 | -91.6122
-7.5 | -0.8081 | 0.00895 | 0.0117 | -90.2905
-7 | -0.7465 | 0.00848 | 0.0123 | -88.0307
-6.5 | -0.6858 | 0.00787 | 0.0129 | -87.141
-6 | -0.6245 | 0.00739 | 0.0133 | -84.5061
-5.5 | -0.563 | 0.00701 | 0.0135 | -80.3138
-5 | -0.5013 | 0.00672 | 0.0135 | -74.5982
-4.5 | -0.4394 | 0.00649 | 0.0134 | -67.7042
-4 | -0.3776 | 0.00626 | 0.0132 | -60.3195
-3.5 | -0.3159 | 0.00601 | 0.013 | -52.5624
-3 | -0.2541 | 0.00581 | 0.0126 | -43.7349
-2.5 | -0.1923 | 0.00565 | 0.0121 | -34.0354
-2 | -0.1305 | 0.0055 | 0.0116 | -23.7273
-1.5 | -0.0687 | 0.00536 | 0.011 | -12.8172
-1 | -0.0067 | 0.00526 | 0.0103 | -1.2738
-0.5 | 0.0551 | 0.00515 | 0.0096 | 10.699
0 | 0.117 | 0.00504 | 0.0088 | 23.2143
1 | 0.2399 | 0.00456 | 0.0071 | 52.6096
1.5 | 0.3011 | 0.00423 | 0.0062 | 71.182
2 | 0.3623 | 0.00387 | 0.0052 | 93.6176
2.5 | 0.4244 | 0.00381 | 0.0041 | 111.3911
3 | 0.4865 | 0.00378 | 0.003 | 128.7037
3.5 | 0.5478 | 0.0035 | 0.0019 | 156.5143
4 | 0.6096 | 0.00349 | 0.0008 | 174.6705
4.5 | 0.671 | 0.00359 | -0.0001 | 186.9081
5 | 0.7332 | 0.00397 | -0.0014 | 184.6851
5.5 | 0.7954 | 0.00438 | -0.0028 | 181.5982
6 | 0.8569 | 0.00492 | -0.0041 | 174.1667
6.5 | 0.9174 | 0.00552 | -0.0052 | 166.1957
7 | 0.9742 | 0.00689 | -0.0065 | 141.3933
8.5 | 1.1655 | 0.00933 | -0.0131 | 124.9196
9 | 1.2246 | 0.01015 | -0.0144 | 120.6502
9.5 | 1.2816 | 0.01094 | -0.0153 | 117.1481
10 | 1.3387 | 0.01184 | -0.0165 | 113.0659
10.5 | 1.3954 | 0.01292 | -0.0181 | 108.0031
11 | 1.4549 | 0.01506 | -0.0229 | 96.6069
11.5 | 1.5031 | 0.0176 | -0.0262 | 85.4034
12 | 1.5321 | 0.02043 | -0.0263 | 74.9927
12.5 | 1.5562 | 0.02344 | -0.0258 | 66.3908
13 | 1.5787 | 0.02646 | -0.025 | 59.6636
13.5 | 1.5959 | 0.02986 | -0.024 | 53.4461
14 | 1.6106 | 0.03344 | -0.0228 | 48.1639
14.5 | 1.6248 | 0.03727 | -0.0219 | 43.5954
15 | 1.6368 | 0.04141 | -0.021 | 39.5267
15.5 | 1.6464 | 0.04589 | -0.0203 | 35.8771
16 | 1.654 | 0.0507 | -0.0197 | 32.6233
16.5 | 1.6576 | 0.05598 | -0.0193 | 29.6106
17 | 1.6579 | 0.06177 | -0.0191 | 26.8399
17.5 | 1.6559 | 0.06797 | -0.0192 | 24.3622
18 | 1.6513 | 0.07455 | -0.0196 | 22.1502
18.5 | 1.6442 | 0.08165 | -0.0203 | 20.1372
19 | 1.6311 | 0.08962 | -0.0216 | 18.2002
19.5 | 1.6169 | 0.09799 | -0.0234 | 16.5007
20 | 1.5977 | 0.10717 | -0.0257 | 14.9081

## 127. Re 14M Mach 0.50 (1)
BIGFOIL.COM POLAR EXPORT
ah80136
AH 80-136 |  |  |  | Cl Max: | 1.157 | at alpha= | 19.5 | deg
JavaFoil+Calcfoil stall+Eppler ext transition |  |  |  | L/D Max: | 83.667 | at alpha= | 3 | deg
Re: | 14000000 |  |  | Cd Min: | 0.00594 | at alpha= | 1.5 | deg
Mach: | 0.5 |  |  | Cl=0 at alpha= | -0.71739 | deg
|  |  |  | @ Cl=0.1, Cd= | 0.0067724
|  |  |  | @ Cl=0.4, Cd= | 0.0060409
|  |  |  | @ Cl=0.6, Cd= | 0.0082608
alpha (deg) | Cl | Cd | Cm | Cl/Cd
-20 | -1.052 | 0.16098 | 0.016 | -6.536
-19.5 | -1.024 | 0.15781 | 0.016 | -6.492
-19 | -0.997 | 0.15437 | 0.016 | -6.456
-18.5 | -0.969 | 0.14813 | 0.015 | -6.542
-18 | -0.95 | 0.12928 | 0.017 | -7.35
-17.5 | -0.925 | 0.12156 | 0.017 | -7.606
-17 | -0.895 | 0.11876 | 0.016 | -7.538
-16.5 | -0.867 | 0.11477 | 0.016 | -7.551
-16 | -0.842 | 0.10653 | 0.016 | -7.906
-15.5 | -0.818 | 0.09869 | 0.017 | -8.287
-15 | -0.786 | 0.1043 | 0.015 | -7.531
-14.5 | -0.758 | 0.09945 | 0.015 | -7.619
-14 | -0.735 | 0.08933 | 0.016 | -8.226
-13.5 | -0.718 | 0.07553 | 0.018 | -9.512
-13 | -0.674 | 0.08722 | 0.014 | -7.726
-12.5 | -0.76 | 0.02061 | 0.024 | -36.864
-12 | -0.62 | 0.08542 | 0.013 | -7.254
-11.5 | -0.594 | 0.07619 | 0.013 | -7.794
-11 | -0.57 | 0.06817 | 0.014 | -8.354
-10.5 | -0.552 | 0.05664 | 0.016 | -9.744
-10 | -0.63 | 0.01318 | 0.024 | -47.795
-9.5 | -0.599 | 0.01184 | 0.024 | -50.594
-9 | -0.456 | 0.06215 | 0.012 | -7.339
-8.5 | -0.43 | 0.05536 | 0.012 | -7.764
-8 | -0.404 | 0.04989 | 0.013 | -8.103
-7.5 | -0.464 | 0.01069 | 0.023 | -43.418
-7 | -0.431 | 0.01009 | 0.022 | -42.677
-6.5 | -0.319 | 0.04644 | 0.01 | -6.876
-6 | -0.293 | 0.04164 | 0.011 | -7.031
-5.5 | -0.328 | 0.00915 | 0.021 | -35.893
-5 | -0.237 | 0.03809 | 0.01 | -6.231
-4.5 | -0.305 | 0.03592 | 0.01 | -8.503
-4 | -0.392 | 0.00828 | 0.019 | -47.269
-3.5 | -0.354 | 0.00802 | 0.019 | -44.182
-3 | -0.301 | 0.00774 | 0.018 | -38.926
-2.5 | -0.24 | 0.0075 | 0.018 | -32.045
-2 | -0.175 | 0.0073 | 0.017 | -23.972
-1.5 | -0.108 | 0.00705 | 0.017 | -15.254
-1 | -0.039 | 0.00699 | 0.016 | -5.598
-0.5 | 0.03 | 0.00686 | 0.016 | 4.356
0 | 0.099 | 0.00678 | 0.015 | 14.661
0.5 | 0.169 | 0.00625 | 0.014 | 27.037
1 | 0.238 | 0.00616 | 0.014 | 38.71
1.5 | 0.308 | 0.00594 | 0.013 | 51.768
2 | 0.376 | 0.00602 | 0.012 | 62.419
2.5 | 0.445 | 0.00608 | 0.012 | 73.115
3 | 0.513 | 0.00614 | 0.011 | 83.667
3.5 | 0.572 | 0.00799 | 0.01 | 71.665
4 | 0.633 | 0.00858 | 0.009 | 73.792
4.5 | 0.697 | 0.00907 | 0.009 | 76.832
5 | 0.76 | 0.00963 | 0.008 | 78.872
5.5 | 0.822 | 0.01034 | 0.007 | 79.494
6 | 0.883 | 0.01137 | 0.006 | 77.67
6.5 | 0.944 | 0.01223 | 0.005 | 77.223
7 | 1.002 | 0.01274 | 0.005 | 78.598
7.5 | 1.05 | 0.01585 | 0.004 | 66.249
8 | 1.097 | 0.01716 | 0.003 | 63.908
8.5 | 1.134 | 0.01921 | 0.002 | 59.027
9 | 1.156 | 0.02072 | 0.002 | 55.762
9.5 | 1.131 | 0.02244 | 0.001 | 50.396
10 | 0.956 | 0.02501 | 0 | 38.211
10.5 | 0.717 | 0.02617 | -0.001 | 27.4
11 | 0.747 | 0.02882 | -0.002 | 25.906
11.5 | 0.775 | 0.03273 | -0.003 | 23.662
12 | 0.806 | 0.03319 | -0.003 | 24.282
12.5 | 0.83 | 0.03958 | -0.004 | 20.962
13 | 0.865 | 0.03796 | -0.005 | 22.781
13.5 | 0.889 | 0.04384 | -0.006 | 20.286
14 | 0.924 | 0.04173 | -0.007 | 22.139
14.5 | 0.95 | 0.04697 | -0.007 | 20.225
15 | 0.976 | 0.0524 | -0.008 | 18.628
15.5 | 1.008 | 0.05105 | -0.009 | 19.754
16 | 1.036 | 0.05513 | -0.01 | 18.799
16.5 | 1.062 | 0.06121 | -0.011 | 17.35
17 | 1.069 | 0.07898 | -0.011 | 13.533
17.5 | 1.105 | 0.07913 | -0.012 | 13.961
18 | 1.128 | 0.08715 | -0.013 | 12.945
18.5 | 1.081 | 0.14784 | -0.011 | 7.315
19 | 1.126 | 0.14093 | -0.013 | 7.993
19.5 | 1.157 | 0.14575 | -0.014 | 7.941
20 | 1.156 | 0.18401 | -0.013 | 6.28

## 128. Re 14M Mach 0.50 (2)
BIGFOIL.COM POLAR EXPORT
ah80136
AH 80-136 |  |  |  | Cl Max: | 1.4417 | at alpha= | 11 | deg
XFOIL ncrit=9 |  |  |  | L/D Max: | 203.41 | at alpha= | 4.5 | deg
Re: | 14000000 |  |  | Cd Min: | 0.24909 | at alpha= | -17 | deg
Mach: | 0.5 |  |  | Cl=0 at alpha= | -1.027 | deg
|  |  |  | @ Cl=0.1, Cd= | 0.0052231
|  |  |  | @ Cl=0.4, Cd= | 0.0041042
|  |  |  | @ Cl=0.6, Cd= | 0.0036848
alpha (deg) | Cl | Cd | Cm | Cl/Cd
-20 | -0.5807 | 0.23894 | 0.0833 | -2.4303
-19.5 | -0.5691 | 0.23176 | 0.0803 | -2.4556
-19 | -0.5579 | 0.22433 | 0.0772 | -2.487
-18.5 | -0.5471 | 0.21675 | 0.0743 | -2.5241
-18 | -0.5349 | 0.21033 | 0.0713 | -2.5431
-17.5 | -0.5212 | 0.20457 | 0.0684 | -2.5478
-17 | -0.8019 | 0.24909 | 0.1166 | -3.2193
-16.5 | -0.7779 | 0.24133 | 0.1115 | -3.2234
-16 | -0.7544 | 0.23333 | 0.1065 | -3.2332
-15.5 | -0.7315 | 0.22493 | 0.1015 | -3.2521
-15 | -0.7093 | 0.21635 | 0.0965 | -3.2785
-14.5 | -0.6883 | 0.20751 | 0.0916 | -3.3169
-14 | -0.6682 | 0.19837 | 0.0866 | -3.3685
-13.5 | -0.6494 | 0.18893 | 0.0817 | -3.4373
-13 | -0.6332 | 0.17902 | 0.0767 | -3.537
-12.5 | -0.6181 | 0.16958 | 0.0721 | -3.6449
-12 | -0.6003 | 0.16142 | 0.068 | -3.7189
-11.5 | -0.5877 | 0.15216 | 0.0635 | -3.8624
-11 | -0.5732 | 0.14397 | 0.0596 | -3.9814
-10.5 | -0.5617 | 0.13518 | 0.0555 | -4.1552
-10 | -0.5532 | 0.12604 | 0.0513 | -4.3891
-9.5 | -0.5489 | 0.11631 | 0.0468 | -4.7193
-9 | -0.5475 | 0.10634 | 0.0419 | -5.1486
-8.5 | -0.549 | 0.09616 | 0.0365 | -5.7092
-8 | -0.5556 | 0.0853 | 0.0301 | -6.5135
-7.5 | -0.5634 | 0.07442 | 0.0222 | -7.5705
-7 | -0.5738 | 0.06203 | 0.0068 | -9.2504
-6.5 | -0.5827 | 0.05068 | -0.0006 | -11.4976
-6 | -0.5808 | 0.03936 | -0.0036 | -14.7561
-5.5 | -0.566 | 0.02861 | -0.0029 | -19.7833
-5 | -0.5418 | 0.01806 | 0.0004 | -30
-4.5 | -0.5057 | 0.00893 | 0.005 | -56.6293
-4 | -0.4366 | 0.00704 | 0.0076 | -62.017
-3.5 | -0.362 | 0.00648 | 0.0089 | -55.8642
-3 | -0.2877 | 0.00613 | 0.0096 | -46.9331
-2.5 | -0.2139 | 0.00588 | 0.0098 | -36.3776
-2 | -0.141 | 0.00566 | 0.0098 | -24.9117
-1.5 | -0.0684 | 0.0055 | 0.0095 | -12.4364
-1 | 0.0039 | 0.00537 | 0.009 | 0.72626
-0.5 | 0.0758 | 0.00525 | 0.0083 | 14.4381
0 | 0.1477 | 0.00517 | 0.0075 | 28.5687
0.5 | 0.2191 | 0.005 | 0.0066 | 43.82
1 | 0.2898 | 0.00466 | 0.0057 | 62.1888
1.5 | 0.3604 | 0.0043 | 0.0046 | 83.814
2 | 0.4312 | 0.00395 | 0.0034 | 109.1646
2.5 | 0.5033 | 0.00389 | 0.0022 | 129.383
3 | 0.5754 | 0.00375 | 0.0009 | 153.44
3.5 | 0.6471 | 0.00356 | -0.0002 | 181.7697
4 | 0.7199 | 0.00366 | -0.0014 | 196.694
4.5 | 0.7933 | 0.0039 | -0.0026 | 203.4103
5 | 0.8676 | 0.00429 | -0.0039 | 202.2378
5.5 | 0.9423 | 0.00477 | -0.0052 | 197.5472
6 | 1.0167 | 0.00532 | -0.0064 | 191.109
6.5 | 1.0902 | 0.00623 | -0.0076 | 174.992
7 | 1.1565 | 0.00914 | -0.011 | 126.5317
8 | 1.3063 | 0.01578 | -0.0246 | 82.782
8.5 | 1.347 | 0.01956 | -0.0264 | 68.865
9 | 1.3719 | 0.02295 | -0.0245 | 59.7778
9.5 | 1.3963 | 0.02641 | -0.0224 | 52.8701
10 | 1.415 | 0.03029 | -0.0201 | 46.7151
10.5 | 1.4326 | 0.03449 | -0.0178 | 41.5367
11 | 1.4417 | 0.03945 | -0.0155 | 36.545
11.5 | 1.4371 | 0.04567 | -0.0133 | 31.467
12 | 1.42 | 0.05313 | -0.0116 | 26.7269
12.5 | 1.3948 | 0.06162 | -0.0106 | 22.6355
13 | 1.3664 | 0.07076 | -0.0103 | 19.3103
13.5 | 1.3371 | 0.0804 | -0.0108 | 16.6306
14 | 1.3056 | 0.09085 | -0.0123 | 14.3709
14.5 | 1.2725 | 0.10219 | -0.0151 | 12.4523
15 | 1.2386 | 0.11436 | -0.0193 | 10.8307
15.5 | 1.2062 | 0.12713 | -0.0246 | 9.4879
16 | 1.1772 | 0.1404 | -0.0311 | 8.3846

## 129. Re 16M Mach 0.00 (1)
BIGFOIL.COM POLAR EXPORT
ah80136
AH 80-136 |  |  |  | Cl Max: | 1.232 | at alpha= | 12.5 | deg
JavaFoil+Calcfoil stall+Eppler ext transition |  |  |  | L/D Max: | 125.529 | at alpha= | 6.5 | deg
Re: | 16000000 |  |  | Cd Min: | 0.00596 | at alpha= | 2 | deg
Mach: | 0 |  |  | Cl=0 at alpha= | -0.71667 | deg
|  |  |  | @ Cl=0.1, Cd= | 0.006576
|  |  |  | @ Cl=0.4, Cd= | 0.0059695
|  |  |  | @ Cl=0.6, Cd= | 0.0061334
alpha (deg) | Cl | Cd | Cm | Cl/Cd
-14 | -0.495 | 0.09292 | 0.012 | -5.327
-13.5 | -0.511 | 0.08824 | 0.012 | -5.786
-13 | -0.525 | 0.08353 | 0.012 | -6.289
-12.5 | -0.539 | 0.07918 | 0.012 | -6.806
-12 | -0.551 | 0.07501 | 0.012 | -7.345
-11.5 | -0.561 | 0.07051 | 0.012 | -7.962
-11 | -0.57 | 0.06623 | 0.012 | -8.605
-10.5 | -0.576 | 0.06218 | 0.012 | -9.26
-10 | -0.581 | 0.05689 | 0.013 | -10.209
-9.5 | -0.586 | 0.05003 | 0.014 | -11.705
-9 | -0.703 | 0.01062 | 0.02 | -66.165
-8.5 | -0.692 | 0.01004 | 0.02 | -68.952
-8 | -0.676 | 0.00966 | 0.02 | -70.032
-7.5 | -0.655 | 0.00933 | 0.02 | -70.196
-7 | -0.629 | 0.00892 | 0.019 | -70.505
-6.5 | -0.598 | 0.00859 | 0.019 | -69.577
-6 | -0.561 | 0.00834 | 0.018 | -67.349
-5.5 | -0.521 | 0.00809 | 0.018 | -64.363
-5 | -0.476 | 0.00791 | 0.018 | -60.252
-4.5 | -0.428 | 0.00778 | 0.017 | -55.05
-4 | -0.377 | 0.00759 | 0.017 | -49.719
-3.5 | -0.324 | 0.00742 | 0.016 | -43.679
-3 | -0.268 | 0.00726 | 0.016 | -36.981
-2.5 | -0.211 | 0.00705 | 0.016 | -29.956
-2 | -0.153 | 0.00693 | 0.015 | -22.056
-1.5 | -0.094 | 0.00682 | 0.015 | -13.733
-1 | -0.034 | 0.00678 | 0.014 | -5.012
-0.5 | 0.026 | 0.00672 | 0.014 | 3.859
0 | 0.086 | 0.00666 | 0.013 | 12.925
0.5 | 0.146 | 0.0063 | 0.012 | 23.206
1 | 0.206 | 0.00621 | 0.012 | 33.208
1.5 | 0.266 | 0.00616 | 0.011 | 43.25
2 | 0.326 | 0.00596 | 0.011 | 54.65
2.5 | 0.386 | 0.00596 | 0.01 | 64.653
3 | 0.445 | 0.006 | 0.01 | 74.212
3.5 | 0.505 | 0.00603 | 0.009 | 83.691
4 | 0.565 | 0.00608 | 0.008 | 92.8
4.5 | 0.624 | 0.00617 | 0.008 | 101.16
5 | 0.684 | 0.00628 | 0.007 | 108.914
5.5 | 0.743 | 0.0065 | 0.006 | 114.345
6 | 0.802 | 0.00666 | 0.006 | 120.435
6.5 | 0.861 | 0.00686 | 0.005 | 125.529
7 | 0.899 | 0.00876 | 0.004 | 102.705
7.5 | 0.948 | 0.0101 | 0.003 | 93.795
8 | 0.99 | 0.01184 | 0.003 | 83.612
8.5 | 1.036 | 0.01268 | 0.002 | 81.731
9 | 1.079 | 0.014 | 0.001 | 77.044
9.5 | 1.117 | 0.01488 | 0.001 | 75.081
10 | 1.151 | 0.01581 | 0 | 72.794
10.5 | 1.179 | 0.01682 | -0.001 | 70.114
11 | 1.202 | 0.0179 | -0.002 | 67.169
11.5 | 1.218 | 0.0189 | -0.002 | 64.461
12 | 1.228 | 0.02018 | -0.003 | 60.878
12.5 | 1.232 | 0.02153 | -0.004 | 57.204
13 | 1.229 | 0.02299 | -0.004 | 53.449
13.5 | 1.219 | 0.02458 | -0.005 | 49.581
14 | 1.203 | 0.02617 | -0.006 | 45.962
14.5 | 1.181 | 0.02783 | -0.007 | 42.453
15 | 1.155 | 0.02978 | -0.007 | 38.767
15.5 | 1.124 | 0.03181 | -0.008 | 35.329
16 | 1.089 | 0.03413 | -0.009 | 31.907
16.5 | 1.051 | 0.03649 | -0.01 | 28.813
17 | 1.012 | 0.03906 | -0.01 | 25.895
17.5 | 0.97 | 0.04204 | -0.011 | 23.077

## 130. Re 16M Mach 0.00 (2)
BIGFOIL.COM POLAR EXPORT
ah80136
AH 80-136 |  |  |  | Cl Max: | 1.7446 | at alpha= | 19 | deg
XFOIL ncrit=9 |  |  |  | L/D Max: | 176.869 | at alpha= | 5 | deg
Re: | 16000000 |  |  | Cd Min: | 0.07362 | at alpha= | 20 | deg
Mach: | 0 |  |  | Cl=0 at alpha= | -0.9199 | deg
|  |  |  | @ Cl=0.1, Cd= | 0.0049538
|  |  |  | @ Cl=0.4, Cd= | 0.003807
|  |  |  | @ Cl=0.6, Cd= | 0.0036159
alpha (deg) | Cl | Cd | Cm | Cl/Cd
-20 | -1.7799 | 0.04076 | -0.0176 | -43.6678
-19.5 | -1.7947 | 0.03457 | -0.0177 | -51.915
-19 | -1.7995 | 0.03064 | -0.0146 | -58.7304
-18.5 | -1.8031 | 0.02769 | -0.009 | -65.1174
-18 | -1.7913 | 0.02578 | -0.0037 | -69.4841
-17.5 | -1.7635 | 0.02399 | -0.0005 | -73.5098
-17 | -1.73 | 0.02239 | 0.0021 | -77.2666
-16.5 | -1.6924 | 0.02095 | 0.0043 | -80.7828
-16 | -1.6517 | 0.01965 | 0.0062 | -84.056
-15.5 | -1.6085 | 0.01845 | 0.0078 | -87.1816
-15 | -1.5633 | 0.01735 | 0.0093 | -90.1037
-14.5 | -1.5165 | 0.01634 | 0.0105 | -92.8091
-14 | -1.4682 | 0.01541 | 0.0116 | -95.2758
-13.5 | -1.4224 | 0.01395 | 0.013 | -101.9642
-13 | -1.3719 | 0.01311 | 0.0138 | -104.6453
-12.5 | -1.32 | 0.01242 | 0.0145 | -106.2802
-12 | -1.2671 | 0.01182 | 0.015 | -107.1997
-11.5 | -1.2134 | 0.01128 | 0.0154 | -107.5709
-11 | -1.1592 | 0.01077 | 0.0157 | -107.6323
-10.5 | -1.1045 | 0.0103 | 0.016 | -107.233
-10 | -1.0492 | 0.00987 | 0.0161 | -106.3019
-9.5 | -0.9937 | 0.00944 | 0.0163 | -105.2648
-9 | -0.9377 | 0.00905 | 0.0163 | -103.6133
-8.5 | -0.8814 | 0.00867 | 0.0163 | -101.6609
-8 | -0.825 | 0.00828 | 0.0163 | -99.6377
-7.5 | -0.7681 | 0.00794 | 0.0162 | -96.738
-7 | -0.711 | 0.00761 | 0.0161 | -93.4297
-6.5 | -0.6539 | 0.00722 | 0.016 | -90.5679
-6 | -0.5965 | 0.00687 | 0.0158 | -86.8268
-4.5 | -0.4219 | 0.00623 | 0.0147 | -67.7207
-4 | -0.3635 | 0.006 | 0.0142 | -60.5833
-3.5 | -0.3048 | 0.00581 | 0.0138 | -52.4613
-3 | -0.246 | 0.00562 | 0.0132 | -43.7722
-2.5 | -0.187 | 0.00549 | 0.0126 | -34.0619
-2 | -0.128 | 0.00536 | 0.012 | -23.8806
-1.5 | -0.0688 | 0.00524 | 0.0113 | -13.1298
-1 | -0.0095 | 0.00514 | 0.0106 | -1.8482
-0.5 | 0.0498 | 0.00503 | 0.0099 | 9.9006
0 | 0.1091 | 0.00494 | 0.0091 | 22.085
0.5 | 0.1683 | 0.00476 | 0.0083 | 35.3571
1 | 0.2274 | 0.00451 | 0.0075 | 50.4213
1.5 | 0.2864 | 0.00426 | 0.0066 | 67.23
2 | 0.3451 | 0.00389 | 0.0056 | 88.7147
2.5 | 0.4046 | 0.0038 | 0.0045 | 106.4737
3 | 0.4643 | 0.00383 | 0.0034 | 121.2272
3.5 | 0.5235 | 0.00372 | 0.0023 | 140.7258
4 | 0.5826 | 0.00361 | 0.0012 | 161.385
4.5 | 0.6415 | 0.00363 | 0.0001 | 176.7218
5 | 0.7004 | 0.00396 | -0.0011 | 176.8687
5.5 | 0.7595 | 0.0044 | -0.0025 | 172.6136
6 | 0.8183 | 0.00495 | -0.0039 | 165.3131
6.5 | 0.8765 | 0.00547 | -0.0052 | 160.2377
7 | 0.9325 | 0.00662 | -0.0068 | 140.861
7.5 | 0.9858 | 0.00725 | -0.0072 | 135.9724
8.5 | 1.1059 | 0.00841 | -0.0112 | 131.4982
9 | 1.1665 | 0.00904 | -0.0135 | 129.0376
9.5 | 1.2207 | 0.00962 | -0.0144 | 126.8919
10 | 1.2751 | 0.01022 | -0.0155 | 124.7652
10.5 | 1.3292 | 0.01089 | -0.0167 | 122.0569
11 | 1.3827 | 0.01159 | -0.018 | 119.3011
11.5 | 1.4353 | 0.01238 | -0.0194 | 115.937
12 | 1.486 | 0.01343 | -0.021 | 110.6478
12.5 | 1.5388 | 0.01533 | -0.0254 | 100.3783
13.5 | 1.6139 | 0.01978 | -0.0291 | 81.5925
14 | 1.6404 | 0.02228 | -0.0293 | 73.6266
14.5 | 1.6626 | 0.02504 | -0.0291 | 66.3978
15 | 1.6817 | 0.02796 | -0.0286 | 60.1466
15.5 | 1.6976 | 0.03107 | -0.028 | 54.6379
16 | 1.7104 | 0.03449 | -0.0273 | 49.5912
16.5 | 1.7217 | 0.03825 | -0.0268 | 45.0118
17 | 1.731 | 0.04233 | -0.0265 | 40.893
17.5 | 1.7385 | 0.04662 | -0.0262 | 37.2909
18 | 1.7414 | 0.05151 | -0.026 | 33.807
18.5 | 1.7434 | 0.0566 | -0.0259 | 30.8021
19 | 1.7446 | 0.06185 | -0.0261 | 28.207
19.5 | 1.7423 | 0.06767 | -0.0264 | 25.747
20 | 1.7392 | 0.07362 | -0.027 | 23.624

## 131. Re 16M Mach 0.10 (1)
BIGFOIL.COM POLAR EXPORT
ah80136
AH 80-136 |  |  |  | Cl Max: | 1.225 | at alpha= | 12 | deg
JavaFoil+Calcfoil stall+Eppler ext transition |  |  |  | L/D Max: | 120.784 | at alpha= | 6 | deg
Re: | 16000000 |  |  | Cd Min: | 0.00596 | at alpha= | 2 | deg
Mach: | 0.1 |  |  | Cl=0 at alpha= | -0.71667 | deg
|  |  |  | @ Cl=0.1, Cd= | 0.006582
|  |  |  | @ Cl=0.4, Cd= | 0.005976
|  |  |  | @ Cl=0.6, Cd= | 0.006144
alpha (deg) | Cl | Cd | Cm | Cl/Cd
-13.5 | -0.473 | 0.08872 | 0.012 | -5.329
-13 | -0.49 | 0.08429 | 0.012 | -5.819
-12.5 | -0.507 | 0.07984 | 0.012 | -6.353
-12 | -0.523 | 0.07558 | 0.012 | -6.914
-11.5 | -0.536 | 0.07151 | 0.012 | -7.494
-11 | -0.547 | 0.06757 | 0.012 | -8.099
-10.5 | -0.556 | 0.0637 | 0.012 | -8.726
-10 | -0.563 | 0.05905 | 0.012 | -9.526
-9.5 | -0.567 | 0.05403 | 0.013 | -10.494
-9 | -0.578 | 0.04302 | 0.015 | -13.444
-8.5 | -0.683 | 0.01019 | 0.02 | -67.061
-8 | -0.67 | 0.00973 | 0.02 | -68.816
-7.5 | -0.651 | 0.00939 | 0.02 | -69.331
-7 | -0.626 | 0.00897 | 0.019 | -69.821
-6.5 | -0.596 | 0.00863 | 0.019 | -69.1
-6 | -0.561 | 0.00837 | 0.019 | -67.047
-5.5 | -0.522 | 0.00813 | 0.018 | -64.186
-5 | -0.478 | 0.00791 | 0.018 | -60.385
-4.5 | -0.43 | 0.0078 | 0.017 | -55.095
-4 | -0.379 | 0.00761 | 0.017 | -49.81
-3.5 | -0.325 | 0.00743 | 0.017 | -43.771
-3 | -0.27 | 0.00727 | 0.016 | -37.1
-2.5 | -0.212 | 0.00706 | 0.016 | -30.069
-2 | -0.153 | 0.00693 | 0.015 | -22.14
-1.5 | -0.094 | 0.00682 | 0.015 | -13.793
-1 | -0.034 | 0.00679 | 0.014 | -5.033
-0.5 | 0.026 | 0.00672 | 0.014 | 3.877
0 | 0.087 | 0.00666 | 0.013 | 12.988
0.5 | 0.147 | 0.0063 | 0.013 | 23.316
1 | 0.207 | 0.00622 | 0.012 | 33.365
1.5 | 0.268 | 0.00616 | 0.011 | 43.454
2 | 0.327 | 0.00596 | 0.011 | 54.911
2.5 | 0.388 | 0.00597 | 0.01 | 64.949
3 | 0.448 | 0.006 | 0.01 | 74.543
3.5 | 0.508 | 0.00604 | 0.009 | 84.047
4 | 0.567 | 0.0061 | 0.008 | 93.076
4.5 | 0.627 | 0.00618 | 0.008 | 101.572
5 | 0.687 | 0.00628 | 0.007 | 109.325
5.5 | 0.747 | 0.00651 | 0.006 | 114.705
6 | 0.806 | 0.00667 | 0.006 | 120.784
6.5 | 0.858 | 0.00912 | 0.005 | 94.168
7 | 0.902 | 0.00888 | 0.004 | 101.533
7.5 | 0.951 | 0.01022 | 0.004 | 93.036
8 | 0.994 | 0.01199 | 0.003 | 82.848
8.5 | 1.04 | 0.01285 | 0.002 | 80.96
9 | 1.082 | 0.01419 | 0.001 | 76.275
9.5 | 1.12 | 0.01508 | 0.001 | 74.3
10 | 1.153 | 0.01603 | 0 | 71.937
10.5 | 1.181 | 0.01706 | -0.001 | 69.208
11 | 1.202 | 0.01814 | -0.002 | 66.283
11.5 | 1.217 | 0.01919 | -0.002 | 63.408
12 | 1.225 | 0.0205 | -0.003 | 59.733
12.5 | 1.225 | 0.02188 | -0.004 | 55.99
13 | 1.218 | 0.02338 | -0.004 | 52.113
13.5 | 1.205 | 0.025 | -0.005 | 48.182
14 | 1.184 | 0.0267 | -0.006 | 44.356
14.5 | 1.158 | 0.02845 | -0.007 | 40.702
15 | 1.126 | 0.03042 | -0.007 | 37.019
15.5 | 1.09 | 0.03264 | -0.008 | 33.391
16 | 1.05 | 0.03496 | -0.009 | 30.023
16.5 | 1.007 | 0.03747 | -0.01 | 26.863
17 | 0.961 | 0.04018 | -0.01 | 23.929

## 132. Re 16M Mach 0.10 (2)
BIGFOIL.COM POLAR EXPORT
ah80136
AH 80-136 |  |  |  | Cl Max: | 1.7316 | at alpha= | 18.5 | deg
XFOIL ncrit=9 |  |  |  | L/D Max: | 177.961 | at alpha= | 4.5 | deg
Re: | 16000000 |  |  | Cd Min: | 0.07829 | at alpha= | 20 | deg
Mach: | 0.1 |  |  | Cl=0 at alpha= | -0.92295 | deg
|  |  |  | @ Cl=0.1, Cd= | 0.0049555
|  |  |  | @ Cl=0.4, Cd= | 0.00381
|  |  |  | @ Cl=0.6, Cd= | 0.0036145
alpha (deg) | Cl | Cd | Cm | Cl/Cd
-19 | -1.648 | 0.05019 | -0.0144 | -32.8352
-18.5 | -1.6975 | 0.03817 | -0.0203 | -44.4721
-18 | -1.7136 | 0.03279 | -0.0181 | -52.2598
-17.5 | -1.7232 | 0.02929 | -0.0122 | -58.8324
-17 | -1.7154 | 0.02671 | -0.0065 | -64.2231
-16.5 | -1.689 | 0.02443 | -0.003 | -69.1363
-16 | -1.6551 | 0.02248 | -0.0001 | -73.6254
-15.5 | -1.6163 | 0.02076 | 0.0024 | -77.8565
-15 | -1.574 | 0.01923 | 0.0045 | -81.8513
-14.5 | -1.5288 | 0.01787 | 0.0063 | -85.5512
-14 | -1.4814 | 0.01665 | 0.0079 | -88.973
-13.5 | -1.4323 | 0.01556 | 0.0093 | -92.0501
-13 | -1.3829 | 0.01437 | 0.0106 | -96.2352
-12.5 | -1.3334 | 0.01308 | 0.012 | -101.9419
-12 | -1.2804 | 0.01228 | 0.0128 | -104.2671
-11.5 | -1.2261 | 0.01163 | 0.0135 | -105.4256
-11 | -1.1711 | 0.01105 | 0.0141 | -105.9819
-10.5 | -1.1155 | 0.01053 | 0.0146 | -105.9354
-10 | -1.0594 | 0.01007 | 0.0149 | -105.2036
-9.5 | -1.003 | 0.0096 | 0.0152 | -104.4792
-9 | -0.9462 | 0.00919 | 0.0154 | -102.9597
-8.5 | -0.8891 | 0.0088 | 0.0155 | -101.0341
-8 | -0.8319 | 0.00839 | 0.0157 | -99.1538
-7.5 | -0.7744 | 0.00803 | 0.0157 | -96.4384
-7 | -0.7165 | 0.0077 | 0.0156 | -93.0519
-6.5 | -0.6588 | 0.0073 | 0.0156 | -90.2466
-6 | -0.6009 | 0.00692 | 0.0155 | -86.8353
-5.5 | -0.5424 | 0.00665 | 0.0152 | -81.5639
-5 | -0.4836 | 0.00644 | 0.0149 | -75.0932
-4.5 | -0.4247 | 0.00625 | 0.0145 | -67.952
-4 | -0.3657 | 0.00602 | 0.0141 | -60.7475
-3.5 | -0.3066 | 0.00582 | 0.0137 | -52.6804
-3 | -0.2474 | 0.00563 | 0.0132 | -43.9432
-2.5 | -0.1879 | 0.0055 | 0.0126 | -34.1636
-2 | -0.1285 | 0.00536 | 0.012 | -23.9739
-1.5 | -0.0689 | 0.00524 | 0.0113 | -13.1489
-1 | -0.0092 | 0.00514 | 0.0106 | -1.7899
-0.5 | 0.0505 | 0.00503 | 0.0099 | 10.0398
0 | 0.1103 | 0.00494 | 0.0091 | 22.3279
0.5 | 0.1698 | 0.00476 | 0.0083 | 35.6723
1 | 0.2292 | 0.00451 | 0.0075 | 50.8204
1.5 | 0.2886 | 0.00426 | 0.0065 | 67.7465
2 | 0.3477 | 0.00388 | 0.0055 | 89.6134
2.5 | 0.4075 | 0.0038 | 0.0045 | 107.2368
3 | 0.4677 | 0.00384 | 0.0034 | 121.7969
3.5 | 0.5273 | 0.00372 | 0.0022 | 141.7473
4 | 0.5867 | 0.00361 | 0.0011 | 162.5208
4.5 | 0.646 | 0.00363 | 0 | 177.9614
5 | 0.7055 | 0.00397 | -0.0012 | 177.7078
5.5 | 0.765 | 0.0044 | -0.0025 | 173.8636
6 | 0.8243 | 0.00496 | -0.004 | 166.1895
6.5 | 0.883 | 0.0055 | -0.0053 | 160.5455
7 | 0.9394 | 0.00666 | -0.0069 | 141.0511
7.5 | 0.9932 | 0.00731 | -0.0073 | 135.8687
8.5 | 1.1144 | 0.00851 | -0.0113 | 130.9518
9 | 1.1755 | 0.00915 | -0.0136 | 128.4699
9.5 | 1.2301 | 0.00976 | -0.0145 | 126.0348
10 | 1.2851 | 0.01037 | -0.0156 | 123.9248
10.5 | 1.3395 | 0.01109 | -0.0168 | 120.7845
11 | 1.3936 | 0.01182 | -0.0181 | 117.9019
11.5 | 1.4463 | 0.01271 | -0.0195 | 113.7923
12 | 1.4985 | 0.01404 | -0.0219 | 106.7308
12.5 | 1.5502 | 0.0163 | -0.0267 | 95.1043
13 | 1.5877 | 0.01856 | -0.0284 | 85.5442
13.5 | 1.6163 | 0.02101 | -0.0287 | 76.93
14 | 1.6411 | 0.02366 | -0.0286 | 69.3618
14.5 | 1.6613 | 0.02659 | -0.0281 | 62.4784
15 | 1.6782 | 0.02972 | -0.0275 | 56.467
15.5 | 1.6921 | 0.03306 | -0.0267 | 51.1827
16 | 1.705 | 0.03665 | -0.0261 | 46.5211
16.5 | 1.7154 | 0.04061 | -0.0255 | 42.2408
17 | 1.7228 | 0.04496 | -0.0251 | 38.3185
17.5 | 1.7291 | 0.04954 | -0.0249 | 34.9031
18 | 1.7309 | 0.05466 | -0.0247 | 31.6667
18.5 | 1.7316 | 0.06005 | -0.0247 | 28.836
19 | 1.7306 | 0.06572 | -0.025 | 26.3329
19.5 | 1.7256 | 0.07198 | -0.0255 | 23.9733
20 | 1.7213 | 0.07829 | -0.0262 | 21.9862

## 133. Re 16M Mach 0.25 (1)
BIGFOIL.COM POLAR EXPORT
ah80136
AH 80-136 |  |  |  | Cl Max: | 1.198 | at alpha= | 11.5 | deg
JavaFoil+Calcfoil stall+Eppler ext transition |  |  |  | L/D Max: | 116.652 | at alpha= | 5.5 | deg
Re: | 16000000 |  |  | Cd Min: | 0.00597 | at alpha= | 2 | deg
Mach: | 0.25 |  |  | Cl=0 at alpha= | -0.71774 | deg
|  |  |  | @ Cl=0.1, Cd= | 0.0066143
|  |  |  | @ Cl=0.4, Cd= | 0.005981
|  |  |  | @ Cl=0.6, Cd= | 0.0061551
alpha (deg) | Cl | Cd | Cm | Cl/Cd
-12.5 | -0.195 | 0.08422 | 0.012 | -2.317
-12 | -0.254 | 0.07936 | 0.012 | -3.203
-11.5 | -0.305 | 0.07475 | 0.012 | -4.075
-11 | -0.349 | 0.07064 | 0.011 | -4.946
-10.5 | -0.389 | 0.06679 | 0.011 | -5.823
-10 | -0.423 | 0.06326 | 0.011 | -6.686
-9.5 | -0.451 | 0.0591 | 0.011 | -7.639
-9 | -0.473 | 0.05629 | 0.011 | -8.394
-8.5 | -0.488 | 0.05225 | 0.011 | -9.338
-8 | -0.497 | 0.04806 | 0.012 | -10.338
-7.5 | -0.61 | 0.0101 | 0.02 | -60.383
-7 | -0.601 | 0.00937 | 0.02 | -64.144
-6.5 | -0.582 | 0.00888 | 0.019 | -65.614
-6 | -0.556 | 0.00858 | 0.019 | -64.809
-5.5 | -0.522 | 0.0083 | 0.019 | -62.872
-5 | -0.482 | 0.00806 | 0.018 | -59.77
-4.5 | -0.436 | 0.00791 | 0.018 | -55.104
-4 | -0.386 | 0.0077 | 0.017 | -50.158
-3.5 | -0.332 | 0.0075 | 0.017 | -44.328
-3 | -0.276 | 0.00732 | 0.017 | -37.693
-2.5 | -0.218 | 0.0071 | 0.016 | -30.657
-2 | -0.158 | 0.00697 | 0.016 | -22.614
-1.5 | -0.097 | 0.00684 | 0.015 | -14.113
-1 | -0.035 | 0.00681 | 0.015 | -5.155
-0.5 | 0.027 | 0.00674 | 0.014 | 3.974
0 | 0.089 | 0.00668 | 0.013 | 13.322
0.5 | 0.151 | 0.00631 | 0.013 | 23.923
1 | 0.213 | 0.00623 | 0.012 | 34.233
1.5 | 0.275 | 0.00617 | 0.012 | 44.577
2 | 0.336 | 0.00597 | 0.011 | 56.31
2.5 | 0.398 | 0.00598 | 0.01 | 66.548
3 | 0.46 | 0.00601 | 0.01 | 76.458
3.5 | 0.521 | 0.00606 | 0.009 | 85.995
4 | 0.583 | 0.00613 | 0.009 | 95.159
4.5 | 0.644 | 0.00622 | 0.008 | 103.585
5 | 0.706 | 0.00631 | 0.007 | 111.869
5.5 | 0.767 | 0.00657 | 0.007 | 116.652
6 | 0.818 | 0.00902 | 0.006 | 90.76
6.5 | 0.866 | 0.00956 | 0.005 | 90.62
7 | 0.919 | 0.01019 | 0.004 | 90.182
7.5 | 0.965 | 0.01237 | 0.004 | 77.976
8 | 1.014 | 0.01284 | 0.003 | 78.956
8.5 | 1.06 | 0.01377 | 0.002 | 76.951
9 | 1.102 | 0.0152 | 0.001 | 72.469
9.5 | 1.137 | 0.0162 | 0.001 | 70.156
10 | 1.165 | 0.01726 | 0 | 67.497
10.5 | 1.186 | 0.01842 | -0.001 | 64.353
11 | 1.197 | 0.0195 | -0.002 | 61.362
11.5 | 1.198 | 0.02094 | -0.002 | 57.192
12 | 1.187 | 0.02247 | -0.003 | 52.834
12.5 | 1.165 | 0.02412 | -0.004 | 48.289
13 | 1.13 | 0.02589 | -0.005 | 43.656
13.5 | 1.083 | 0.02785 | -0.005 | 38.896
14 | 1.025 | 0.03004 | -0.006 | 34.115
14.5 | 0.956 | 0.03232 | -0.007 | 29.568
15 | 0.877 | 0.03476 | -0.008 | 25.242
15.5 | 0.791 | 0.03725 | -0.008 | 21.247
16 | 0.699 | 0.04008 | -0.009 | 17.431
16.5 | 0.6 | 0.0434 | -0.01 | 13.837

## 134. Re 16M Mach 0.25 (2)
BIGFOIL.COM POLAR EXPORT
ah80136
AH 80-136 |  |  |  | Cl Max: | 1.6751 | at alpha= | 17 | deg
XFOIL ncrit=9 |  |  |  | L/D Max: | 183.052 | at alpha= | 4.5 | deg
Re: | 16000000 |  |  | Cd Min: | 0.22233 | at alpha= | -16.5 | deg
Mach: | 0.25 |  |  | Cl=0 at alpha= | -0.94175 | deg
|  |  |  | @ Cl=0.1, Cd= | 0.0049914
|  |  |  | @ Cl=0.4, Cd= | 0.0038253
|  |  |  | @ Cl=0.6, Cd= | 0.0036232
alpha (deg) | Cl | Cd | Cm | Cl/Cd
-16.5 | -0.7343 | 0.22233 | 0.0966 | -3.3027
-14.5 | -0.711 | 0.17415 | 0.0736 | -4.0827
-14 | -0.6904 | 0.16931 | 0.0709 | -4.0777
-13.5 | -1.0784 | 0.07059 | 0.0072 | -15.277
-13 | -1.1237 | 0.05234 | -0.0127 | -21.4692
-12.5 | -1.1758 | 0.04344 | -0.0132 | -27.0672
-12 | -1.2387 | 0.03137 | -0.0078 | -39.4868
-11.5 | -1.26 | 0.02028 | -0.0021 | -62.1302
-11 | -1.2233 | 0.016 | 0.0015 | -76.4562
-10.5 | -1.1718 | 0.01368 | 0.0042 | -85.6579
-10 | -1.1149 | 0.01219 | 0.0062 | -91.4602
-9.5 | -1.0553 | 0.01113 | 0.0079 | -94.8158
-9 | -0.9945 | 0.01035 | 0.0092 | -96.087
-8.5 | -0.933 | 0.00972 | 0.0103 | -95.9877
-8 | -0.8716 | 0.00913 | 0.0113 | -95.4655
-6.5 | -0.6867 | 0.00773 | 0.013 | -88.8357
-6 | -0.6255 | 0.00724 | 0.0134 | -86.395
-5.5 | -0.5639 | 0.00686 | 0.0136 | -82.2012
-5 | -0.5021 | 0.00657 | 0.0137 | -76.4231
-4 | -0.3784 | 0.00612 | 0.0134 | -61.8301
-3.5 | -0.3166 | 0.00588 | 0.0131 | -53.8435
-3 | -0.2547 | 0.0057 | 0.0127 | -44.6842
-2.5 | -0.1929 | 0.00555 | 0.0122 | -34.7568
-2 | -0.1311 | 0.00538 | 0.0117 | -24.368
-1.5 | -0.0692 | 0.00527 | 0.0111 | -13.1309
-1 | -0.0072 | 0.00516 | 0.0104 | -1.3953
-0.5 | 0.0546 | 0.00505 | 0.0097 | 10.8119
0 | 0.1166 | 0.00497 | 0.0089 | 23.4608
0.5 | 0.1782 | 0.00478 | 0.0081 | 37.2803
1 | 0.2397 | 0.00453 | 0.0072 | 52.9139
2 | 0.3623 | 0.00388 | 0.0052 | 93.3763
2.5 | 0.4243 | 0.00379 | 0.0042 | 111.9525
3 | 0.4866 | 0.00385 | 0.003 | 126.3896
3.5 | 0.5484 | 0.00369 | 0.0018 | 148.6179
4 | 0.6102 | 0.00361 | 0.0007 | 169.0305
4.5 | 0.6718 | 0.00367 | -0.0004 | 183.0518
5 | 0.7339 | 0.00401 | -0.0017 | 183.0175
5.5 | 0.7959 | 0.00444 | -0.003 | 179.2568
6 | 0.8579 | 0.00503 | -0.0045 | 170.5567
6.5 | 0.9192 | 0.00564 | -0.0058 | 162.9787
7 | 0.9778 | 0.00698 | -0.0074 | 140.086
7.5 | 1.0343 | 0.00768 | -0.0078 | 134.6745
8 | 1.097 | 0.00831 | -0.0096 | 132.0096
9 | 1.2255 | 0.00989 | -0.0142 | 123.913
9.5 | 1.2826 | 0.01062 | -0.015 | 120.7721
10 | 1.34 | 0.01149 | -0.0162 | 116.6232
10.5 | 1.3972 | 0.01245 | -0.0175 | 112.2249
11 | 1.4566 | 0.01427 | -0.0216 | 102.0743
11.5 | 1.5087 | 0.01678 | -0.0256 | 89.9106
12 | 1.5423 | 0.01953 | -0.0265 | 78.9708
12.5 | 1.5704 | 0.02225 | -0.0261 | 70.5798
13 | 1.593 | 0.0253 | -0.0254 | 62.9644
13.5 | 1.6125 | 0.0285 | -0.0244 | 56.5789
14 | 1.6266 | 0.03211 | -0.0232 | 50.6571
14.5 | 1.6397 | 0.03598 | -0.0222 | 45.5725
15 | 1.6515 | 0.04012 | -0.0213 | 41.164
15.5 | 1.6613 | 0.04457 | -0.0206 | 37.274
16 | 1.6687 | 0.04933 | -0.0199 | 33.8273
16.5 | 1.6728 | 0.05451 | -0.0194 | 30.6879
17 | 1.6751 | 0.06006 | -0.0191 | 27.8904
17.5 | 1.6742 | 0.066 | -0.019 | 25.3667
18 | 1.6673 | 0.07284 | -0.0194 | 22.8899
18.5 | 1.6584 | 0.08008 | -0.0201 | 20.7093
19 | 1.6481 | 0.08761 | -0.0212 | 18.8118
19.5 | 1.6299 | 0.09644 | -0.023 | 16.9007
20 | 1.6124 | 0.10529 | -0.0251 | 15.3139

## 135. Re 16M Mach 0.50 (1)
BIGFOIL.COM POLAR EXPORT
ah80136
AH 80-136 |  |  |  | Cl Max: | 1.157 | at alpha= | 9 | deg
JavaFoil+Calcfoil stall+Eppler ext transition |  |  |  | L/D Max: | 83.625 | at alpha= | 3 | deg
Re: | 16000000 |  |  | Cd Min: | 0.00605 | at alpha= | 2 | deg
Mach: | 0.5 |  |  | Cl=0 at alpha= | -0.71739 | deg
|  |  |  | @ Cl=0.1, Cd= | 0.0067444
|  |  |  | @ Cl=0.4, Cd= | 0.0060604
|  |  |  | @ Cl=0.6, Cd= | 0.0080107
alpha (deg) | Cl | Cd | Cm | Cl/Cd
-20 | -1.051 | 0.1698 | 0.016 | -6.189
-19.5 | -1.024 | 0.16549 | 0.016 | -6.186
-19 | -0.996 | 0.16096 | 0.016 | -6.189
-18.5 | -0.969 | 0.15351 | 0.015 | -6.313
-18 | -0.947 | 0.13907 | 0.016 | -6.808
-17.5 | -0.919 | 0.1337 | 0.016 | -6.876
-17 | -0.891 | 0.12968 | 0.015 | -6.869
-16.5 | -0.864 | 0.12488 | 0.015 | -6.915
-16 | -0.838 | 0.11651 | 0.015 | -7.189
-15.5 | -0.811 | 0.10881 | 0.015 | -7.458
-15 | -0.787 | 0.10273 | 0.016 | -7.657
-14.5 | -0.759 | 0.09783 | 0.015 | -7.753
-14 | -0.738 | 0.08663 | 0.016 | -8.515
-13.5 | -0.725 | 0.07013 | 0.018 | -10.339
-13 | -0.675 | 0.08584 | 0.014 | -7.868
-12.5 | -0.773 | 0.0176 | 0.025 | -43.934
-12 | -0.62 | 0.08406 | 0.013 | -7.373
-11.5 | -0.594 | 0.0755 | 0.014 | -7.871
-11 | -0.571 | 0.06642 | 0.015 | -8.603
-10.5 | -0.566 | 0.04667 | 0.018 | -12.136
-10 | -0.631 | 0.01129 | 0.024 | -55.903
-9.5 | -0.599 | 0.01157 | 0.024 | -51.766
-9 | -0.456 | 0.0615 | 0.012 | -7.418
-8.5 | -0.43 | 0.05507 | 0.012 | -7.806
-8 | -0.405 | 0.04883 | 0.013 | -8.3
-7.5 | -0.465 | 0.01053 | 0.023 | -44.115
-7 | -0.431 | 0.00994 | 0.022 | -43.342
-6.5 | -0.319 | 0.04605 | 0.01 | -6.935
-6 | -0.293 | 0.0413 | 0.011 | -7.093
-5.5 | -0.328 | 0.00903 | 0.021 | -36.385
-5 | -0.237 | 0.03797 | 0.01 | -6.253
-4.5 | -0.306 | 0.0357 | 0.01 | -8.559
-4 | -0.392 | 0.00817 | 0.019 | -47.904
-3.5 | -0.354 | 0.00792 | 0.019 | -44.749
-3 | -0.301 | 0.00763 | 0.018 | -39.454
-2.5 | -0.24 | 0.00742 | 0.018 | -32.384
-2 | -0.175 | 0.00723 | 0.017 | -24.204
-1.5 | -0.108 | 0.00698 | 0.017 | -15.407
-1 | -0.039 | 0.00684 | 0.016 | -5.721
-0.5 | 0.03 | 0.00682 | 0.016 | 4.38
0 | 0.099 | 0.00675 | 0.015 | 14.733
0.5 | 0.169 | 0.00636 | 0.014 | 26.571
1 | 0.238 | 0.00629 | 0.014 | 37.895
1.5 | 0.308 | 0.00625 | 0.013 | 49.265
2 | 0.376 | 0.00605 | 0.012 | 62.139
2.5 | 0.445 | 0.00608 | 0.012 | 73.087
3 | 0.513 | 0.00614 | 0.011 | 83.625
3.5 | 0.576 | 0.00823 | 0.01 | 69.932
4 | 0.634 | 0.0077 | 0.009 | 82.368
4.5 | 0.697 | 0.00903 | 0.009 | 77.189
5 | 0.761 | 0.00953 | 0.008 | 79.797
5.5 | 0.822 | 0.01053 | 0.007 | 78.064
6 | 0.884 | 0.01128 | 0.006 | 78.304
6.5 | 0.945 | 0.01216 | 0.005 | 77.713
7 | 1.003 | 0.01307 | 0.005 | 76.693
7.5 | 1.051 | 0.01557 | 0.004 | 67.513
8 | 1.098 | 0.01685 | 0.003 | 65.159
8.5 | 1.135 | 0.0188 | 0.002 | 60.371
9 | 1.157 | 0.02029 | 0.002 | 57.006
9.5 | 1.132 | 0.02197 | 0.001 | 51.529
10 | 0.957 | 0.02466 | 0 | 38.796
10.5 | 0.718 | 0.02579 | -0.001 | 27.827
11 | 0.747 | 0.02819 | -0.002 | 26.513
11.5 | 0.775 | 0.032 | -0.003 | 24.225
12 | 0.807 | 0.03246 | -0.003 | 24.849
12.5 | 0.831 | 0.03873 | -0.004 | 21.449
13 | 0.866 | 0.03708 | -0.005 | 23.339
13.5 | 0.891 | 0.04277 | -0.006 | 20.823
14 | 0.925 | 0.04074 | -0.007 | 22.697

## 136. Re 16M Mach 0.50 (2)
BIGFOIL.COM POLAR EXPORT
ah80136
AH 80-136 |  |  |  | Cl Max: | 1.4543 | at alpha= | 11 | deg
XFOIL ncrit=9 |  |  |  | L/D Max: | 201.523 | at alpha= | 4.5 | deg
Re: | 16000000 |  |  | Cd Min: | 0.19247 | at alpha= | -16.5 | deg
Mach: | 0.5 |  |  | Cl=0 at alpha= | -1.0215 | deg
|  |  |  | @ Cl=0.1, Cd= | 0.005122
|  |  |  | @ Cl=0.4, Cd= | 0.0041037
|  |  |  | @ Cl=0.6, Cd= | 0.0037793
alpha (deg) | Cl | Cd | Cm | Cl/Cd
-16.5 | -0.4956 | 0.19247 | 0.0627 | -2.5749
-16 | -0.4836 | 0.18614 | 0.0599 | -2.598
-15.5 | -0.4725 | 0.17971 | 0.057 | -2.6292
-15 | -0.4627 | 0.17307 | 0.0541 | -2.6735
-14.5 | -0.4554 | 0.16597 | 0.0512 | -2.7439
-14 | -0.4497 | 0.15888 | 0.0482 | -2.8304
-13.5 | -0.4388 | 0.15339 | 0.0457 | -2.8607
-13 | -0.4287 | 0.14802 | 0.0432 | -2.8962
-12.5 | -0.426 | 0.14177 | 0.0406 | -3.0049
-12 | -0.4248 | 0.13732 | 0.0389 | -3.0935
-11.5 | -0.59 | 0.15157 | 0.0634 | -3.8926
-11 | -0.5762 | 0.14321 | 0.0594 | -4.0235
-10.5 | -0.5654 | 0.13429 | 0.0552 | -4.2103
-10 | -0.5577 | 0.12501 | 0.0509 | -4.4612
-9.5 | -0.5544 | 0.11516 | 0.0463 | -4.8142
-9 | -0.5523 | 0.10544 | 0.0415 | -5.2381
-8.5 | -0.5558 | 0.09491 | 0.0359 | -5.8561
-8 | -0.5621 | 0.0842 | 0.0294 | -6.6758
-7.5 | -0.5695 | 0.07336 | 0.0214 | -7.7631
-7 | -0.5806 | 0.06115 | 0.0062 | -9.4947
-6.5 | -0.5878 | 0.04978 | -0.001 | -11.808
-6 | -0.5855 | 0.03848 | -0.0037 | -15.2157
-5.5 | -0.5708 | 0.02764 | -0.0027 | -20.6512
-5 | -0.5471 | 0.01699 | 0.0008 | -32.2013
-4.5 | -0.5084 | 0.0085 | 0.0053 | -59.8118
-4 | -0.4381 | 0.00682 | 0.0079 | -64.2375
-3.5 | -0.3631 | 0.00632 | 0.0091 | -57.4525
-3 | -0.2886 | 0.00599 | 0.0097 | -48.1803
-2.5 | -0.2149 | 0.00575 | 0.01 | -37.3739
-2 | -0.1418 | 0.00554 | 0.01 | -25.5957
-1.5 | -0.0691 | 0.0054 | 0.0096 | -12.7963
-1 | 0.0031 | 0.00525 | 0.0091 | 0.59048
-0.5 | 0.0752 | 0.00516 | 0.0084 | 14.5736
0 | 0.147 | 0.00505 | 0.0076 | 29.1089
0.5 | 0.2186 | 0.00494 | 0.0067 | 44.251
1 | 0.2896 | 0.00465 | 0.0057 | 62.2796
1.5 | 0.3603 | 0.0043 | 0.0047 | 83.7907
2 | 0.4311 | 0.00395 | 0.0035 | 109.1392
3 | 0.5758 | 0.00384 | 0.001 | 149.9479
3.5 | 0.6476 | 0.00366 | -0.0003 | 176.9399
4.5 | 0.794 | 0.00394 | -0.0028 | 201.5228
5 | 0.8682 | 0.00432 | -0.0042 | 200.9722
5.5 | 0.9429 | 0.00474 | -0.0054 | 198.9241
6 | 1.0179 | 0.00537 | -0.0067 | 189.5531
6.5 | 1.0923 | 0.00636 | -0.0083 | 171.7453
7 | 1.1593 | 0.0092 | -0.0117 | 126.0109
7.5 | 1.231 | 0.01099 | -0.0145 | 112.0109
8 | 1.3106 | 0.01517 | -0.024 | 86.3942
8.5 | 1.3555 | 0.01883 | -0.0262 | 71.9862
9 | 1.3851 | 0.0221 | -0.0248 | 62.6742
9.5 | 1.4088 | 0.02562 | -0.0227 | 54.9883
10 | 1.4311 | 0.02923 | -0.0203 | 48.96
10.5 | 1.4473 | 0.03348 | -0.018 | 43.2288
11 | 1.4543 | 0.03859 | -0.0156 | 37.6859
11.5 | 1.4487 | 0.04482 | -0.0132 | 32.3226
12 | 1.4284 | 0.05251 | -0.0115 | 27.2024
12.5 | 1.4023 | 0.06102 | -0.0105 | 22.981
13 | 1.3739 | 0.07009 | -0.0101 | 19.6019
13.5 | 1.3435 | 0.07982 | -0.0105 | 16.8316
14 | 1.3116 | 0.09028 | -0.0121 | 14.5281
14.5 | 1.278 | 0.10164 | -0.0149 | 12.5738
15 | 1.2439 | 0.11377 | -0.019 | 10.9335
15.5 | 1.2113 | 0.12653 | -0.0243 | 9.5732
16 | 1.182 | 0.1398 | -0.0307 | 8.4549

## 137. Re 18M Mach 0.00 (1)
BIGFOIL.COM POLAR EXPORT
ah80136
AH 80-136 |  |  |  | Cl Max: | 1.233 | at alpha= | 12.5 | deg
JavaFoil+Calcfoil stall+Eppler ext transition |  |  |  | L/D Max: | 125.615 | at alpha= | 6.5 | deg
Re: | 18000000 |  |  | Cd Min: | 0.00599 | at alpha= | 3 | deg
Mach: | 0 |  |  | Cl=0 at alpha= | -0.71667 | deg
|  |  |  | @ Cl=0.1, Cd= | 0.006617
|  |  |  | @ Cl=0.4, Cd= | 0.0059976
|  |  |  | @ Cl=0.6, Cd= | 0.0061375
alpha (deg) | Cl | Cd | Cm | Cl/Cd
-14 | -0.495 | 0.09215 | 0.012 | -5.374
-13.5 | -0.511 | 0.08745 | 0.012 | -5.842
-13 | -0.526 | 0.08283 | 0.012 | -6.346
-12.5 | -0.539 | 0.07846 | 0.012 | -6.873
-12 | -0.551 | 0.07435 | 0.012 | -7.416
-11.5 | -0.562 | 0.06952 | 0.012 | -8.089
-11 | -0.571 | 0.06525 | 0.012 | -8.75
-10.5 | -0.577 | 0.06103 | 0.013 | -9.458
-10 | -0.584 | 0.05477 | 0.013 | -10.657
-9.5 | -0.597 | 0.04341 | 0.015 | -13.745
-9 | -0.703 | 0.0104 | 0.02 | -67.592
-8.5 | -0.692 | 0.0099 | 0.02 | -69.916
-8 | -0.676 | 0.00953 | 0.02 | -70.955
-7.5 | -0.655 | 0.00921 | 0.02 | -71.162
-7 | -0.629 | 0.00881 | 0.019 | -71.415
-6.5 | -0.598 | 0.00848 | 0.019 | -70.468
-6 | -0.561 | 0.00824 | 0.018 | -68.1
-5.5 | -0.521 | 0.00801 | 0.018 | -65.069
-5 | -0.476 | 0.0079 | 0.018 | -60.306
-4.5 | -0.428 | 0.0077 | 0.017 | -55.677
-4 | -0.377 | 0.00751 | 0.017 | -50.258
-3.5 | -0.324 | 0.00734 | 0.016 | -44.135
-3 | -0.268 | 0.0072 | 0.016 | -37.267
-2.5 | -0.211 | 0.00699 | 0.016 | -30.209
-2 | -0.153 | 0.00687 | 0.015 | -22.245
-1.5 | -0.094 | 0.00675 | 0.015 | -13.857
-1 | -0.034 | 0.00676 | 0.014 | -5.029
-0.5 | 0.026 | 0.00668 | 0.014 | 3.878
0 | 0.086 | 0.00668 | 0.013 | 12.898
0.5 | 0.146 | 0.00641 | 0.012 | 22.83
1 | 0.206 | 0.00629 | 0.012 | 32.831
1.5 | 0.266 | 0.0062 | 0.011 | 42.959
2 | 0.326 | 0.00611 | 0.011 | 53.329
2.5 | 0.386 | 0.006 | 0.01 | 64.32
3 | 0.445 | 0.00599 | 0.01 | 74.304
3.5 | 0.505 | 0.00603 | 0.009 | 83.762
4 | 0.565 | 0.00609 | 0.008 | 92.677
4.5 | 0.624 | 0.00617 | 0.008 | 101.21
5 | 0.684 | 0.00635 | 0.007 | 107.723
5.5 | 0.743 | 0.00651 | 0.006 | 114.156
6 | 0.802 | 0.00666 | 0.006 | 120.477
6.5 | 0.861 | 0.00685 | 0.005 | 125.615
7 | 0.905 | 0.00927 | 0.004 | 97.696
7.5 | 0.943 | 0.0113 | 0.003 | 83.43
8 | 0.991 | 0.01204 | 0.003 | 82.362
8.5 | 1.038 | 0.01244 | 0.002 | 83.441
9 | 1.08 | 0.01368 | 0.001 | 78.978
9.5 | 1.119 | 0.01455 | 0.001 | 76.909
10 | 1.152 | 0.01545 | 0 | 74.583
10.5 | 1.181 | 0.01644 | -0.001 | 71.821
11 | 1.203 | 0.01752 | -0.002 | 68.708
11.5 | 1.22 | 0.01867 | -0.002 | 65.344
12 | 1.23 | 0.01974 | -0.003 | 62.286
12.5 | 1.233 | 0.02106 | -0.004 | 58.54
13 | 1.23 | 0.02248 | -0.004 | 54.713
13.5 | 1.22 | 0.02407 | -0.005 | 50.672
14 | 1.204 | 0.02567 | -0.006 | 46.898
14.5 | 1.182 | 0.02734 | -0.007 | 43.245
15 | 1.156 | 0.02914 | -0.007 | 39.663
15.5 | 1.125 | 0.03121 | -0.008 | 36.035
16 | 1.09 | 0.0334 | -0.009 | 32.637
16.5 | 1.052 | 0.03571 | -0.01 | 29.468
17 | 1.013 | 0.03824 | -0.01 | 26.478
17.5 | 0.971 | 0.04114 | -0.011 | 23.604

## 138. Re 18M Mach 0.00 (2)
BIGFOIL.COM POLAR EXPORT
ah80136
AH 80-136 |  |  |  | Cl Max: | 1.7602 | at alpha= | 19.5 | deg
XFOIL ncrit=9 |  |  |  | L/D Max: | 173.945 | at alpha= | 5 | deg
Re: | 18000000 |  |  | Cd Min: | 0.07127 | at alpha= | 20 | deg
Mach: | 0 |  |  | Cl=0 at alpha= | -0.91653 | deg
|  |  |  | @ Cl=0.1, Cd= | 0.0048905
|  |  |  | @ Cl=0.4, Cd= | 0.0038301
|  |  |  | @ Cl=0.6, Cd= | 0.0037557
alpha (deg) | Cl | Cd | Cm | Cl/Cd
-20 | -1.8264 | 0.03589 | -0.0187 | -50.8888
-19.5 | -1.8338 | 0.03137 | -0.0165 | -58.4571
-19 | -1.834 | 0.02835 | -0.0121 | -64.6914
-18.5 | -1.8339 | 0.02613 | -0.0055 | -70.1837
-18 | -1.8086 | 0.02436 | -0.002 | -74.2447
-17.5 | -1.777 | 0.02275 | 0.0008 | -78.1099
-17 | -1.7409 | 0.02131 | 0.0032 | -81.694
-16.5 | -1.7014 | 0.01999 | 0.0053 | -85.1126
-16 | -1.6592 | 0.0188 | 0.007 | -88.2553
-15 | -1.5687 | 0.01668 | 0.0099 | -94.0468
-13.5 | -1.4245 | 0.01368 | 0.0133 | -104.1301
-13 | -1.3741 | 0.01283 | 0.0141 | -107.1005
-12.5 | -1.3223 | 0.01211 | 0.0148 | -109.1908
-12 | -1.2693 | 0.01151 | 0.0153 | -110.278
-11.5 | -1.2155 | 0.01097 | 0.0157 | -110.8022
-11 | -1.1612 | 0.01047 | 0.016 | -110.9074
-10.5 | -1.1063 | 0.01001 | 0.0162 | -110.5195
-10 | -1.0509 | 0.00959 | 0.0164 | -109.5829
-9.5 | -0.9952 | 0.00918 | 0.0165 | -108.4096
-9 | -0.9392 | 0.0088 | 0.0166 | -106.7273
-8.5 | -0.8828 | 0.00843 | 0.0166 | -104.7212
-8 | -0.8262 | 0.00807 | 0.0165 | -102.3792
-7.5 | -0.7692 | 0.00774 | 0.0164 | -99.3798
-6 | -0.5973 | 0.00674 | 0.0159 | -88.6202
-5.5 | -0.5393 | 0.0065 | 0.0156 | -82.9692
-4 | -0.364 | 0.00589 | 0.0144 | -61.7997
-3.5 | -0.3054 | 0.0057 | 0.0139 | -53.5789
-3 | -0.2465 | 0.00554 | 0.0133 | -44.4946
-2.5 | -0.1875 | 0.0054 | 0.0127 | -34.7222
-2 | -0.1284 | 0.00527 | 0.0121 | -24.3643
-1.5 | -0.0692 | 0.00516 | 0.0114 | -13.4109
-1 | -0.0099 | 0.00505 | 0.0107 | -1.9604
-0.5 | 0.0494 | 0.00495 | 0.01 | 9.9798
0 | 0.1089 | 0.00488 | 0.0092 | 22.3156
0.5 | 0.1681 | 0.00471 | 0.0084 | 35.69
1.5 | 0.2863 | 0.00426 | 0.0066 | 67.2066
2 | 0.3452 | 0.00395 | 0.0056 | 87.3924
2.5 | 0.4046 | 0.00382 | 0.0045 | 105.9162
3 | 0.4643 | 0.00385 | 0.0035 | 120.5974
3.5 | 0.5239 | 0.00388 | 0.0023 | 135.0258
4 | 0.583 | 0.00375 | 0.0011 | 155.4667
4.5 | 0.6421 | 0.00377 | -0.0001 | 170.3183
5 | 0.701 | 0.00403 | -0.0013 | 173.9454
5.5 | 0.7601 | 0.0045 | -0.0027 | 168.9111
6 | 0.8189 | 0.00499 | -0.0041 | 164.1082
6.5 | 0.8772 | 0.00555 | -0.0055 | 158.0541
7 | 0.9342 | 0.00664 | -0.0072 | 140.6928
7.5 | 0.9892 | 0.00717 | -0.0079 | 137.9637
8.5 | 1.1033 | 0.00824 | -0.0105 | 133.8956
9 | 1.1638 | 0.00885 | -0.0127 | 131.5028
9.5 | 1.2211 | 0.00942 | -0.0143 | 129.6285
10 | 1.2758 | 0.00999 | -0.0154 | 127.7077
10.5 | 1.33 | 0.01064 | -0.0166 | 125
11 | 1.3839 | 0.01129 | -0.0178 | 122.5775
11.5 | 1.4367 | 0.01207 | -0.0192 | 119.0307
12 | 1.4878 | 0.01307 | -0.0207 | 113.8332
12.5 | 1.5401 | 0.01454 | -0.024 | 105.9216
13 | 1.5894 | 0.01661 | -0.0281 | 95.6893
13.5 | 1.6232 | 0.01887 | -0.0293 | 86.0201
14 | 1.6512 | 0.02129 | -0.0295 | 77.5575
14.5 | 1.6747 | 0.02396 | -0.0294 | 69.8957
15 | 1.6945 | 0.02682 | -0.029 | 63.1805
15.5 | 1.7099 | 0.03001 | -0.0284 | 56.9777
16 | 1.7228 | 0.03337 | -0.0277 | 51.6272
16.5 | 1.7341 | 0.03706 | -0.0271 | 46.7917
17 | 1.7431 | 0.04109 | -0.0267 | 42.4215
17.5 | 1.7501 | 0.0454 | -0.0263 | 38.5485
18 | 1.7528 | 0.0503 | -0.026 | 34.8469
18.5 | 1.7553 | 0.05528 | -0.026 | 31.7529
19 | 1.7592 | 0.06021 | -0.0261 | 29.2177
19.5 | 1.7602 | 0.06557 | -0.0264 | 26.8446
20 | 1.7591 | 0.07127 | -0.0269 | 24.6822

## 139. Re 18M Mach 0.10 (1)
BIGFOIL.COM POLAR EXPORT
ah80136
AH 80-136 |  |  |  | Cl Max: | 1.226 | at alpha= | 12 | deg
JavaFoil+Calcfoil stall+Eppler ext transition |  |  |  | L/D Max: | 125.959 | at alpha= | 6.5 | deg
Re: | 18000000 |  |  | Cd Min: | 0.006 | at alpha= | 2.5 | deg
Mach: | 0.1 |  |  | Cl=0 at alpha= | -0.71667 | deg
|  |  |  | @ Cl=0.1, Cd= | 0.0066215
|  |  |  | @ Cl=0.4, Cd= | 0.006
|  |  |  | @ Cl=0.6, Cd= | 0.006143
alpha (deg) | Cl | Cd | Cm | Cl/Cd
-14 | -0.454 | 0.09311 | 0.012 | -4.88
-13.5 | -0.473 | 0.08837 | 0.012 | -5.352
-13 | -0.491 | 0.08363 | 0.012 | -5.869
-12.5 | -0.508 | 0.07924 | 0.012 | -6.406
-12 | -0.523 | 0.07493 | 0.012 | -6.978
-11.5 | -0.536 | 0.07091 | 0.012 | -7.563
-11 | -0.548 | 0.06695 | 0.012 | -8.179
-10.5 | -0.557 | 0.06284 | 0.012 | -8.859
-10 | -0.564 | 0.05786 | 0.012 | -9.748
-9.5 | -0.57 | 0.0518 | 0.013 | -11.006
-9 | -0.683 | 0.01138 | 0.02 | -60.063
-8.5 | -0.683 | 0.01001 | 0.02 | -68.255
-8 | -0.67 | 0.0096 | 0.02 | -69.79
-7.5 | -0.651 | 0.00927 | 0.02 | -70.235
-7 | -0.626 | 0.00885 | 0.019 | -70.77
-6.5 | -0.596 | 0.00852 | 0.019 | -69.986
-6 | -0.561 | 0.00828 | 0.019 | -67.796
-5.5 | -0.522 | 0.00804 | 0.018 | -64.836
-5 | -0.478 | 0.00793 | 0.018 | -60.208
-4.5 | -0.43 | 0.00772 | 0.017 | -55.685
-4 | -0.379 | 0.00752 | 0.017 | -50.35
-3.5 | -0.325 | 0.00735 | 0.017 | -44.252
-3 | -0.27 | 0.00721 | 0.016 | -37.387
-2.5 | -0.212 | 0.007 | 0.016 | -30.312
-2 | -0.153 | 0.00687 | 0.015 | -22.33
-1.5 | -0.094 | 0.00676 | 0.015 | -13.915
-1 | -0.034 | 0.00676 | 0.014 | -5.05
-0.5 | 0.026 | 0.00669 | 0.014 | 3.896
0 | 0.087 | 0.00668 | 0.013 | 12.961
0.5 | 0.147 | 0.00641 | 0.013 | 22.939
1 | 0.207 | 0.00629 | 0.012 | 32.982
1.5 | 0.268 | 0.0062 | 0.011 | 43.164
2 | 0.327 | 0.00611 | 0.011 | 53.59
2.5 | 0.388 | 0.006 | 0.01 | 64.612
3 | 0.448 | 0.006 | 0.01 | 74.634
3.5 | 0.508 | 0.00603 | 0.009 | 84.124
4 | 0.567 | 0.00611 | 0.008 | 92.95
4.5 | 0.627 | 0.00617 | 0.008 | 101.613
5 | 0.687 | 0.00635 | 0.007 | 108.12
5.5 | 0.747 | 0.00652 | 0.006 | 114.519
6 | 0.806 | 0.00667 | 0.006 | 120.825
6.5 | 0.865 | 0.00687 | 0.005 | 125.959
7 | 0.903 | 0.00879 | 0.004 | 102.762
7.5 | 0.946 | 0.01143 | 0.003 | 82.792
8 | 0.995 | 0.01218 | 0.003 | 81.675
8.5 | 1.041 | 0.0126 | 0.002 | 82.626
9 | 1.084 | 0.01386 | 0.001 | 78.192
9.5 | 1.122 | 0.01475 | 0.001 | 76.081
10 | 1.155 | 0.01568 | 0 | 73.682
10.5 | 1.182 | 0.01668 | -0.001 | 70.903
11 | 1.204 | 0.01776 | -0.002 | 67.772
11.5 | 1.218 | 0.01895 | -0.002 | 64.287
12 | 1.226 | 0.02005 | -0.003 | 61.136
12.5 | 1.226 | 0.02143 | -0.004 | 57.218
13 | 1.22 | 0.0229 | -0.004 | 53.261
13.5 | 1.206 | 0.02446 | -0.005 | 49.287
14 | 1.186 | 0.02614 | -0.006 | 45.348
14.5 | 1.159 | 0.02795 | -0.007 | 41.466
15 | 1.127 | 0.02977 | -0.007 | 37.875
15.5 | 1.091 | 0.03194 | -0.008 | 34.149
16 | 1.051 | 0.03421 | -0.009 | 30.71
16.5 | 1.007 | 0.03667 | -0.01 | 27.475
17 | 0.962 | 0.03933 | -0.01 | 24.47

## 140. Re 18M Mach 0.10 (2)
BIGFOIL.COM POLAR EXPORT
ah80136
AH 80-136 |  |  |  | Cl Max: | 1.7466 | at alpha= | 19 | deg
XFOIL ncrit=9 |  |  |  | L/D Max: | 175.211 | at alpha= | 5 | deg
Re: | 18000000 |  |  | Cd Min: | 0.07551 | at alpha= | 20 | deg
Mach: | 0.1 |  |  | Cl=0 at alpha= | -0.9196 | deg
|  |  |  | @ Cl=0.1, Cd= | 0.0048934
|  |  |  | @ Cl=0.4, Cd= | 0.0038481
|  |  |  | @ Cl=0.6, Cd= | 0.0037543
alpha (deg) | Cl | Cd | Cm | Cl/Cd
-19.5 | -1.6886 | 0.05154 | -0.0145 | -32.7629
-19 | -1.7248 | 0.04039 | -0.0208 | -42.7036
-18.5 | -1.7512 | 0.03348 | -0.0201 | -52.3059
-18 | -1.7592 | 0.02973 | -0.0154 | -59.1726
-17.5 | -1.7601 | 0.02716 | -0.0086 | -64.8049
-17 | -1.7365 | 0.02488 | -0.0047 | -69.795
-16.5 | -1.7048 | 0.02291 | -0.0016 | -74.4129
-16 | -1.6673 | 0.02119 | 0.0011 | -78.6833
-15.5 | -1.626 | 0.01966 | 0.0033 | -82.706
-15 | -1.5818 | 0.01829 | 0.0053 | -86.4844
-14.5 | -1.5352 | 0.01706 | 0.007 | -89.9883
-14 | -1.4867 | 0.01596 | 0.0085 | -93.1516
-13.5 | -1.4368 | 0.01494 | 0.0098 | -96.1714
-12.5 | -1.3354 | 0.01282 | 0.0122 | -104.1654
-12 | -1.2825 | 0.01199 | 0.0131 | -106.9641
-11.5 | -1.2283 | 0.01131 | 0.0138 | -108.603
-11 | -1.1732 | 0.01074 | 0.0144 | -109.2365
-10.5 | -1.1174 | 0.01024 | 0.0148 | -109.1211
-10 | -1.0611 | 0.00978 | 0.0152 | -108.4969
-9.5 | -1.0046 | 0.00934 | 0.0154 | -107.5589
-9 | -0.9477 | 0.00893 | 0.0157 | -106.1254
-8.5 | -0.8905 | 0.00855 | 0.0158 | -104.152
-8 | -0.8332 | 0.00816 | 0.0159 | -102.1078
-7.5 | -0.7755 | 0.00782 | 0.0159 | -99.1688
-7 | -0.7176 | 0.00751 | 0.0158 | -95.5526
-6.5 | -0.6595 | 0.00718 | 0.0157 | -91.8524
-6 | -0.6016 | 0.00679 | 0.0156 | -88.6009
-5.5 | -0.5431 | 0.00652 | 0.0154 | -83.2975
-5 | -0.4843 | 0.00632 | 0.015 | -76.6297
-4.5 | -0.4253 | 0.00613 | 0.0146 | -69.3801
-4 | -0.3663 | 0.00591 | 0.0142 | -61.9797
-3.5 | -0.3072 | 0.00571 | 0.0138 | -53.8004
-3 | -0.2478 | 0.00555 | 0.0132 | -44.6486
-2.5 | -0.1884 | 0.00541 | 0.0127 | -34.8244
-2 | -0.1289 | 0.00527 | 0.012 | -24.4592
-1.5 | -0.0693 | 0.00516 | 0.0114 | -13.4302
-1 | -0.0096 | 0.00505 | 0.0107 | -1.901
-0.5 | 0.0501 | 0.00496 | 0.0099 | 10.1008
0 | 0.11 | 0.00488 | 0.0091 | 22.541
0.5 | 0.1696 | 0.00471 | 0.0084 | 36.0085
1.5 | 0.2886 | 0.00426 | 0.0066 | 67.7465
2.5 | 0.4076 | 0.00382 | 0.0045 | 106.7016
3 | 0.4677 | 0.00385 | 0.0034 | 121.4805
3.5 | 0.5276 | 0.00388 | 0.0022 | 135.9794
4 | 0.5871 | 0.00375 | 0.001 | 156.56
4.5 | 0.6467 | 0.00377 | -0.0002 | 171.5385
5 | 0.7061 | 0.00403 | -0.0014 | 175.2109
5.5 | 0.7657 | 0.0045 | -0.0028 | 170.1556
6 | 0.8249 | 0.005 | -0.0042 | 164.98
6.5 | 0.8837 | 0.00557 | -0.0056 | 158.6535
7.5 | 0.9965 | 0.00723 | -0.008 | 137.8285
8 | 1.0507 | 0.00773 | -0.0084 | 135.925
8.5 | 1.1118 | 0.00833 | -0.0106 | 133.4694
9 | 1.1729 | 0.00896 | -0.0128 | 130.904
9.5 | 1.2306 | 0.00956 | -0.0144 | 128.7238
10 | 1.2858 | 0.01014 | -0.0154 | 126.8047
10.5 | 1.3405 | 0.01083 | -0.0166 | 123.7765
11 | 1.3948 | 0.01152 | -0.0179 | 121.0764
11.5 | 1.4478 | 0.01238 | -0.0192 | 116.9467
12 | 1.4992 | 0.0135 | -0.0209 | 111.0519
13 | 1.597 | 0.01767 | -0.0285 | 90.3792
13.5 | 1.6263 | 0.02009 | -0.0289 | 80.9507
14 | 1.6524 | 0.02265 | -0.0288 | 72.9536
14.5 | 1.6739 | 0.0255 | -0.0285 | 65.6431
15 | 1.6921 | 0.02851 | -0.0279 | 59.3511
15.5 | 1.7047 | 0.03199 | -0.0271 | 53.2885
16 | 1.7159 | 0.03566 | -0.0263 | 48.1183
16.5 | 1.7253 | 0.03968 | -0.0258 | 43.4803
17 | 1.7319 | 0.04408 | -0.0253 | 39.2899
17.5 | 1.7385 | 0.0486 | -0.025 | 35.7716
18 | 1.7414 | 0.05355 | -0.0247 | 32.5191
18.5 | 1.7448 | 0.05862 | -0.0248 | 29.7646
19 | 1.7466 | 0.06389 | -0.0249 | 27.3376
19.5 | 1.7466 | 0.06954 | -0.0253 | 25.1165
20 | 1.7442 | 0.07551 | -0.0259 | 23.0989

## 141. Re 18M Mach 0.25 (1)
BIGFOIL.COM POLAR EXPORT
ah80136
AH 80-136 |  |  |  | Cl Max: | 1.199 | at alpha= | 11.5 | deg
JavaFoil+Calcfoil stall+Eppler ext transition |  |  |  | L/D Max: | 116.485 | at alpha= | 5.5 | deg
Re: | 18000000 |  |  | Cd Min: | 0.00601 | at alpha= | 2.5 | deg
Mach: | 0.25 |  |  | Cl=0 at alpha= | -0.71774 | deg
|  |  |  | @ Cl=0.1, Cd= | 0.0066421
|  |  |  | @ Cl=0.4, Cd= | 0.00601
|  |  |  | @ Cl=0.6, Cd= | 0.0061623
alpha (deg) | Cl | Cd | Cm | Cl/Cd
-12.5 | -0.195 | 0.08357 | 0.012 | -2.336
-12 | -0.254 | 0.07906 | 0.012 | -3.215
-11.5 | -0.305 | 0.07475 | 0.012 | -4.076
-11 | -0.349 | 0.07037 | 0.012 | -4.965
-10.5 | -0.389 | 0.06673 | 0.011 | -5.829
-10 | -0.423 | 0.0628 | 0.011 | -6.738
-9.5 | -0.452 | 0.05855 | 0.011 | -7.716
-9 | -0.473 | 0.05582 | 0.011 | -8.471
-8.5 | -0.488 | 0.05177 | 0.011 | -9.435
-8 | -0.499 | 0.04667 | 0.012 | -10.687
-7.5 | -0.611 | 0.00971 | 0.02 | -62.887
-7 | -0.601 | 0.00925 | 0.02 | -64.963
-6.5 | -0.582 | 0.00876 | 0.019 | -66.456
-6 | -0.556 | 0.00848 | 0.019 | -65.549
-5.5 | -0.522 | 0.00821 | 0.019 | -63.541
-5 | -0.482 | 0.00797 | 0.018 | -60.457
-4.5 | -0.436 | 0.00775 | 0.018 | -56.256
-4 | -0.386 | 0.00761 | 0.017 | -50.709
-3.5 | -0.332 | 0.00742 | 0.017 | -44.81
-3 | -0.276 | 0.00727 | 0.017 | -37.994
-2.5 | -0.218 | 0.00704 | 0.016 | -30.906
-2 | -0.158 | 0.00691 | 0.016 | -22.807
-1.5 | -0.097 | 0.00678 | 0.015 | -14.239
-1 | -0.035 | 0.00678 | 0.015 | -5.174
-0.5 | 0.027 | 0.0067 | 0.014 | 3.993
0 | 0.089 | 0.00669 | 0.013 | 13.301
0.5 | 0.151 | 0.00642 | 0.013 | 23.533
1 | 0.213 | 0.0063 | 0.012 | 33.825
1.5 | 0.275 | 0.00622 | 0.012 | 44.266
2 | 0.336 | 0.00611 | 0.011 | 55.037
2.5 | 0.398 | 0.00601 | 0.01 | 66.233
3 | 0.46 | 0.00601 | 0.01 | 76.532
3.5 | 0.521 | 0.00606 | 0.009 | 86.107
4 | 0.583 | 0.00614 | 0.009 | 95.006
4.5 | 0.644 | 0.00622 | 0.008 | 103.656
5 | 0.706 | 0.00638 | 0.007 | 110.564
5.5 | 0.767 | 0.00658 | 0.007 | 116.485
6 | 0.82 | 0.00905 | 0.006 | 90.563
6.5 | 0.867 | 0.00884 | 0.005 | 98.058
7 | 0.92 | 0.01012 | 0.004 | 90.948
7.5 | 0.966 | 0.01216 | 0.004 | 79.476
8 | 1.015 | 0.01299 | 0.003 | 78.161
8.5 | 1.061 | 0.01351 | 0.002 | 78.561
9 | 1.103 | 0.01488 | 0.001 | 74.153
9.5 | 1.138 | 0.01585 | 0.001 | 71.808
10 | 1.167 | 0.0169 | 0 | 69.037
10.5 | 1.187 | 0.01804 | -0.001 | 65.807
11 | 1.198 | 0.01927 | -0.002 | 62.16
11.5 | 1.199 | 0.0207 | -0.002 | 57.908
12 | 1.188 | 0.02201 | -0.003 | 53.977
12.5 | 1.166 | 0.02361 | -0.004 | 49.367
13 | 1.131 | 0.0254 | -0.005 | 44.531
13.5 | 1.084 | 0.02734 | -0.005 | 39.658
14 | 1.026 | 0.02941 | -0.006 | 34.872
14.5 | 0.957 | 0.03175 | -0.007 | 30.13
15 | 0.878 | 0.03401 | -0.008 | 25.823
15.5 | 0.792 | 0.03661 | -0.008 | 21.634
16 | 0.699 | 0.03943 | -0.009 | 17.735
16.5 | 0.601 | 0.04268 | -0.01 | 14.081

## 142. Re 18M Mach 0.25 (2)
BIGFOIL.COM POLAR EXPORT
ah80136
AH 80-136 |  |  |  | Cl Max: | 1.6861 | at alpha= | 17 | deg
XFOIL ncrit=9 |  |  |  | L/D Max: | 180.442 | at alpha= | 5 | deg
Re: | 18000000 |  |  | Cd Min: | 0.21907 | at alpha= | -17 | deg
Mach: | 0.25 |  |  | Cl=0 at alpha= | -0.9379 | deg
|  |  |  | @ Cl=0.1, Cd= | 0.0049209
|  |  |  | @ Cl=0.4, Cd= | 0.003861
|  |  |  | @ Cl=0.6, Cd= | 0.0037523
alpha (deg) | Cl | Cd | Cm | Cl/Cd
-17 | -0.7674 | 0.21907 | 0.0977 | -3.503
-16.5 | -0.7508 | 0.21194 | 0.0934 | -3.5425
-16 | -0.7335 | 0.20513 | 0.0894 | -3.5758
-14.5 | -0.8194 | 0.14425 | 0.0575 | -5.6804
-14 | -0.9015 | 0.11767 | 0.0413 | -7.6613
-13.5 | -1.0957 | 0.06629 | 0.0025 | -16.5289
-13 | -1.1458 | 0.04973 | -0.0147 | -23.0404
-12.5 | -1.2053 | 0.04118 | -0.0121 | -29.2691
-12 | -1.2813 | 0.02606 | -0.0061 | -49.1673
-11.5 | -1.2738 | 0.01835 | -0.0012 | -69.4169
-11 | -1.2304 | 0.01496 | 0.0021 | -82.246
-10.5 | -1.1765 | 0.01298 | 0.0046 | -90.6394
-10 | -1.1182 | 0.01167 | 0.0066 | -95.8183
-9.5 | -1.058 | 0.01071 | 0.0082 | -98.7862
-9 | -0.9967 | 0.00999 | 0.0095 | -99.7698
-8.5 | -0.935 | 0.0094 | 0.0106 | -99.4681
-8 | -0.8733 | 0.00885 | 0.0115 | -98.678
-7.5 | -0.8114 | 0.00838 | 0.0122 | -96.8258
-7 | -0.7496 | 0.00795 | 0.0128 | -94.2893
-6 | -0.6263 | 0.00712 | 0.0135 | -87.9635
-5.5 | -0.5646 | 0.00674 | 0.0137 | -83.7685
-5 | -0.5029 | 0.00645 | 0.0138 | -77.969
-4.5 | -0.4409 | 0.00621 | 0.0137 | -70.9984
-4 | -0.379 | 0.00601 | 0.0135 | -63.0616
-3.5 | -0.3172 | 0.00577 | 0.0132 | -54.974
-3 | -0.2552 | 0.00561 | 0.0128 | -45.4902
-2.5 | -0.1934 | 0.00544 | 0.0123 | -35.5515
-2 | -0.1315 | 0.0053 | 0.0118 | -24.8113
-1.5 | -0.0696 | 0.00518 | 0.0112 | -13.4363
-1 | -0.0077 | 0.00507 | 0.0105 | -1.5187
-0.5 | 0.0543 | 0.00498 | 0.0097 | 10.9036
0 | 0.1162 | 0.0049 | 0.0089 | 23.7143
0.5 | 0.1779 | 0.00473 | 0.0081 | 37.611
1 | 0.2395 | 0.00452 | 0.0072 | 52.9867
2 | 0.3624 | 0.00394 | 0.0053 | 91.9797
2.5 | 0.4243 | 0.00381 | 0.0042 | 111.3648
3 | 0.4866 | 0.00386 | 0.003 | 126.0622
3.5 | 0.5488 | 0.00386 | 0.0018 | 142.1762
4 | 0.6106 | 0.00373 | 0.0006 | 163.6997
4.5 | 0.6726 | 0.00379 | -0.0006 | 177.467
5 | 0.7344 | 0.00407 | -0.0019 | 180.4423
5.5 | 0.7966 | 0.0045 | -0.0032 | 177.0222
6 | 0.8585 | 0.00511 | -0.0047 | 168.0039
7 | 0.9797 | 0.00701 | -0.0079 | 139.7575
7.5 | 1.0376 | 0.0076 | -0.0085 | 136.5263
8.5 | 1.1594 | 0.00894 | -0.0113 | 129.6868
9 | 1.2239 | 0.00966 | -0.0136 | 126.6977
9.5 | 1.2835 | 0.01037 | -0.0148 | 123.7705
10 | 1.3411 | 0.01119 | -0.0159 | 119.8481
10.5 | 1.3986 | 0.01208 | -0.0172 | 115.7781
11 | 1.457 | 0.0136 | -0.0202 | 107.1324
11.5 | 1.5126 | 0.01607 | -0.0249 | 94.1257
12 | 1.5528 | 0.01862 | -0.0266 | 83.3942
12.5 | 1.5815 | 0.02133 | -0.0263 | 74.1444
13 | 1.6063 | 0.02421 | -0.0257 | 66.3486
13.5 | 1.625 | 0.02751 | -0.0247 | 59.0694
14 | 1.6405 | 0.03098 | -0.0235 | 52.9535
14.5 | 1.6542 | 0.0347 | -0.0224 | 47.6715
15 | 1.6651 | 0.03891 | -0.0215 | 42.7936
15.5 | 1.674 | 0.04343 | -0.0207 | 38.5448
16 | 1.6807 | 0.04821 | -0.02 | 34.8621
16.5 | 1.6842 | 0.05343 | -0.0194 | 31.5216
17 | 1.6861 | 0.05899 | -0.0191 | 28.5828
17.5 | 1.6848 | 0.06494 | -0.019 | 25.9439
18 | 1.6802 | 0.07146 | -0.0192 | 23.5125
18.5 | 1.6681 | 0.07901 | -0.0199 | 21.1125
19 | 1.6559 | 0.08675 | -0.021 | 19.0882
19.5 | 1.6361 | 0.09571 | -0.0228 | 17.0943
20 | 1.6149 | 0.10501 | -0.025 | 15.3785

## 143. Re 18M Mach 0.50 (1)
BIGFOIL.COM POLAR EXPORT
ah80136
AH 80-136 |  |  |  | Cl Max: | 1.158 | at alpha= | 9 | deg
JavaFoil+Calcfoil stall+Eppler ext transition |  |  |  | L/D Max: | 83.717 | at alpha= | 3 | deg
Re: | 18000000 |  |  | Cd Min: | 0.0061 | at alpha= | 2 | deg
Mach: | 0.5 |  |  | Cl=0 at alpha= | -0.71739 | deg
|  |  |  | @ Cl=0.1, Cd= | 0.00674
|  |  |  | @ Cl=0.4, Cd= | 0.0061
|  |  |  | @ Cl=0.6, Cd= | 0.0079942
alpha (deg) | Cl | Cd | Cm | Cl/Cd
-20 | -1.05 | 0.17371 | 0.016 | -6.047
-19.5 | -1.023 | 0.17083 | 0.016 | -5.991
-19 | -0.996 | 0.16592 | 0.016 | -6.003
-18.5 | -0.969 | 0.15901 | 0.015 | -6.094
-18 | -0.945 | 0.14579 | 0.016 | -6.485
-17.5 | -0.918 | 0.13943 | 0.016 | -6.585
-17 | -0.89 | 0.13475 | 0.015 | -6.607
-16.5 | -0.863 | 0.12957 | 0.015 | -6.662
-16 | -0.837 | 0.12055 | 0.015 | -6.944
-15.5 | -0.811 | 0.113 | 0.015 | -7.175
-15 | -0.787 | 0.10125 | 0.016 | -7.777
-14.5 | -0.76 | 0.09617 | 0.016 | -7.902
-14 | -0.74 | 0.08408 | 0.017 | -8.804
-13.5 | -0.734 | 0.06383 | 0.019 | -11.493
-13 | -0.677 | 0.08454 | 0.015 | -8.012
-12.5 | -0.783 | 0.01599 | 0.025 | -48.968
-12 | -0.62 | 0.08302 | 0.013 | -7.468
-11.5 | -0.595 | 0.07474 | 0.014 | -7.955
-11 | -0.573 | 0.06475 | 0.015 | -8.854
-10.5 | -0.6 | 0.02865 | 0.021 | -20.947
-10 | -0.632 | 0.01158 | 0.024 | -54.536
-9.5 | -0.599 | 0.0114 | 0.024 | -52.547
-9 | -0.456 | 0.0612 | 0.012 | -7.457
-8.5 | -0.43 | 0.0546 | 0.012 | -7.875
-8 | -0.407 | 0.04742 | 0.014 | -8.583
-7.5 | -0.465 | 0.01032 | 0.023 | -45.023
-7 | -0.431 | 0.00979 | 0.022 | -44.006
-6.5 | -0.319 | 0.04588 | 0.011 | -6.962
-6 | -0.293 | 0.04095 | 0.011 | -7.161
-5.5 | -0.328 | 0.00899 | 0.021 | -36.525
-5 | -0.238 | 0.03778 | 0.011 | -6.288
-4.5 | -0.306 | 0.03521 | 0.011 | -8.694
-4 | -0.392 | 0.00808 | 0.019 | -48.482
-3.5 | -0.354 | 0.00783 | 0.019 | -45.25
-3 | -0.301 | 0.00757 | 0.018 | -39.793
-2.5 | -0.24 | 0.00735 | 0.018 | -32.673
-2 | -0.175 | 0.00716 | 0.017 | -24.423
-1.5 | -0.108 | 0.00692 | 0.017 | -15.554
-1 | -0.039 | 0.00681 | 0.016 | -5.75
-0.5 | 0.03 | 0.00679 | 0.016 | 4.401
0 | 0.099 | 0.00674 | 0.015 | 14.759
0.5 | 0.169 | 0.00674 | 0.014 | 25.048
1 | 0.238 | 0.00638 | 0.014 | 37.338
1.5 | 0.308 | 0.00629 | 0.013 | 48.898
2 | 0.376 | 0.0061 | 0.012 | 61.611
2.5 | 0.445 | 0.0061 | 0.012 | 72.909
3 | 0.513 | 0.00613 | 0.011 | 83.717
3.5 | 0.577 | 0.0082 | 0.01 | 70.375
4 | 0.634 | 0.00769 | 0.009 | 82.539
4.5 | 0.698 | 0.00897 | 0.009 | 77.773
5 | 0.76 | 0.00975 | 0.008 | 77.942
5.5 | 0.822 | 0.01049 | 0.007 | 78.376
6 | 0.884 | 0.01125 | 0.006 | 78.603
6.5 | 0.946 | 0.01205 | 0.005 | 78.479
7 | 1.003 | 0.01294 | 0.005 | 77.515
7.5 | 1.052 | 0.01573 | 0.004 | 66.875
8 | 1.099 | 0.01657 | 0.003 | 66.287
8.5 | 1.136 | 0.01844 | 0.002 | 61.583
9 | 1.158 | 0.01991 | 0.002 | 58.143
9.5 | 1.133 | 0.02158 | 0.001 | 52.51
10 | 0.957 | 0.0242 | 0 | 39.557
10.5 | 0.718 | 0.02533 | -0.001 | 28.359
11 | 0.748 | 0.02787 | -0.002 | 26.83
11.5 | 0.776 | 0.03135 | -0.003 | 24.751
12 | 0.807 | 0.03189 | -0.003 | 25.319
12.5 | 0.832 | 0.03782 | -0.004 | 21.996
13 | 0.866 | 0.03645 | -0.005 | 23.76
13.5 | 0.891 | 0.04204 | -0.006 | 21.203
14 | 0.926 | 0.04001 | -0.007 | 23.137

## 144. Re 18M Mach 0.50 (2)
BIGFOIL.COM POLAR EXPORT
ah80136
AH 80-136 |  |  |  | Cl Max: | 1.4657 | at alpha= | 11 | deg
XFOIL ncrit=9 |  |  |  | L/D Max: | 199.493 | at alpha= | 5.5 | deg
Re: | 18000000 |  |  | Cd Min: | 0.30382 | at alpha= | -20 | deg
Mach: | 0.5 |  |  | Cl=0 at alpha= | -1.018 | deg
|  |  |  | @ Cl=0.1, Cd= | 0.0050311
|  |  |  | @ Cl=0.4, Cd= | 0.0041181
|  |  |  | @ Cl=0.6, Cd= | 0.0038817
alpha (deg) | Cl | Cd | Cm | Cl/Cd
-20 | -0.9436 | 0.30382 | 0.1508 | -3.1058
-19.5 | -0.9197 | 0.29486 | 0.145 | -3.1191
-19 | -0.8959 | 0.28576 | 0.1392 | -3.1351
-18.5 | -0.8725 | 0.27626 | 0.1334 | -3.1583
-18 | -0.8491 | 0.26694 | 0.1276 | -3.1809
-17 | -0.8027 | 0.24865 | 0.1165 | -3.2282
-16.5 | -0.7789 | 0.24086 | 0.1115 | -3.2338
-16 | -0.7553 | 0.23291 | 0.1065 | -3.2429
-15.5 | -0.7324 | 0.22455 | 0.1014 | -3.2616
-15 | -0.7102 | 0.21601 | 0.0965 | -3.2878
-14.5 | -0.6899 | 0.20682 | 0.0914 | -3.3358
-14 | -0.6704 | 0.1974 | 0.0864 | -3.3961
-13.5 | -0.6529 | 0.1875 | 0.0813 | -3.4821
-13 | -0.6366 | 0.17789 | 0.0764 | -3.5786
-12.5 | -0.6204 | 0.16902 | 0.072 | -3.6706
-12 | -0.6028 | 0.16086 | 0.0679 | -3.7474
-11.5 | -0.591 | 0.15136 | 0.0634 | -3.9046
-11 | -0.5791 | 0.14247 | 0.0591 | -4.0647
-10.5 | -0.5693 | 0.13337 | 0.0549 | -4.2686
-10 | -0.5626 | 0.12392 | 0.0505 | -4.54
-9.5 | -0.5601 | 0.11396 | 0.0458 | -4.9149
-9 | -0.5585 | 0.10422 | 0.0409 | -5.3589
-8.5 | -0.5623 | 0.09371 | 0.0352 | -6.0004
-8 | -0.568 | 0.08318 | 0.0287 | -6.8286
-7.5 | -0.5752 | 0.07238 | 0.0205 | -7.9469
-7 | -0.5871 | 0.0604 | 0.0057 | -9.7202
-6.5 | -0.5925 | 0.04896 | -0.0014 | -12.1017
-6 | -0.5896 | 0.03771 | -0.0038 | -15.6351
-5.5 | -0.5751 | 0.02681 | -0.0026 | -21.451
-5 | -0.5516 | 0.0161 | 0.0012 | -34.2609
-4.5 | -0.5106 | 0.00815 | 0.0056 | -62.6503
-4 | -0.4393 | 0.00665 | 0.0081 | -66.0602
-3.5 | -0.364 | 0.00619 | 0.0092 | -58.8045
-3 | -0.2895 | 0.00587 | 0.0099 | -49.3186
-2.5 | -0.2156 | 0.00563 | 0.0102 | -38.2948
-2 | -0.1424 | 0.00545 | 0.0101 | -26.1284
-1.5 | -0.0698 | 0.00529 | 0.0098 | -13.1947
-1 | 0.0026 | 0.00517 | 0.0092 | 0.5029
-0.5 | 0.0746 | 0.00507 | 0.0085 | 14.714
0 | 0.1464 | 0.00496 | 0.0078 | 29.5161
0.5 | 0.2182 | 0.00488 | 0.0068 | 44.7131
1 | 0.2892 | 0.00459 | 0.0058 | 63.0065
1.5 | 0.3603 | 0.00432 | 0.0047 | 83.4028
2 | 0.4311 | 0.00396 | 0.0036 | 108.8636
2.5 | 0.5031 | 0.00386 | 0.0023 | 130.3368
3 | 0.5759 | 0.0039 | 0.001 | 147.6667
4 | 0.7211 | 0.00379 | -0.0017 | 190.2639
4.5 | 0.7947 | 0.00399 | -0.003 | 199.1729
5 | 0.8688 | 0.00436 | -0.0044 | 199.2661
5.5 | 0.9436 | 0.00473 | -0.0056 | 199.4926
6 | 1.0185 | 0.00543 | -0.007 | 187.5691
7 | 1.1626 | 0.00916 | -0.0123 | 126.9214
7.5 | 1.2314 | 0.01062 | -0.0138 | 115.951
8 | 1.3094 | 0.0146 | -0.0225 | 89.6849
8.5 | 1.3633 | 0.01808 | -0.0258 | 75.4038
9 | 1.3968 | 0.02134 | -0.025 | 65.4545
9.5 | 1.4215 | 0.02482 | -0.0229 | 57.2724
10 | 1.4436 | 0.02846 | -0.0206 | 50.7238
10.5 | 1.4607 | 0.03258 | -0.0181 | 44.8343
11 | 1.4657 | 0.03781 | -0.0156 | 38.7649
11.5 | 1.4576 | 0.0442 | -0.0132 | 32.9774
12 | 1.4358 | 0.05196 | -0.0115 | 27.6328
12.5 | 1.4091 | 0.06047 | -0.0103 | 23.3025
13 | 1.3802 | 0.06954 | -0.0099 | 19.8476
13.5 | 1.3492 | 0.0793 | -0.0103 | 17.0139
14 | 1.3169 | 0.08976 | -0.0118 | 14.6713
14.5 | 1.283 | 0.10114 | -0.0147 | 12.6854
15 | 1.2486 | 0.11327 | -0.0187 | 11.0232
15.5 | 1.2159 | 0.12599 | -0.024 | 9.6508
16 | 1.1862 | 0.13926 | -0.0304 | 8.5179

## 145. Re 20M Mach 0.00 (1)
BIGFOIL.COM POLAR EXPORT
ah80136
AH 80-136 |  |  |  | Cl Max: | 1.234 | at alpha= | 12.5 | deg
JavaFoil+Calcfoil stall+Eppler ext transition |  |  |  | L/D Max: | 125.847 | at alpha= | 6.5 | deg
Re: | 20000000 |  |  | Cd Min: | 0.006 | at alpha= | 3 | deg
Mach: | 0 |  |  | Cl=0 at alpha= | -0.71667 | deg
|  |  |  | @ Cl=0.1, Cd= | 0.006647
|  |  |  | @ Cl=0.4, Cd= | 0.0060534
|  |  |  | @ Cl=0.6, Cd= | 0.0061593
alpha (deg) | Cl | Cd | Cm | Cl/Cd
-14 | -0.495 | 0.09155 | 0.012 | -5.412
-13.5 | -0.511 | 0.08683 | 0.012 | -5.887
-13 | -0.526 | 0.0823 | 0.012 | -6.391
-12.5 | -0.54 | 0.07787 | 0.012 | -6.93
-12 | -0.552 | 0.0736 | 0.012 | -7.499
-11.5 | -0.563 | 0.06864 | 0.013 | -8.205
-11 | -0.572 | 0.06414 | 0.013 | -8.919
-10.5 | -0.579 | 0.05967 | 0.013 | -9.701
-10 | -0.587 | 0.05217 | 0.014 | -11.26
-9.5 | -0.644 | 0.02256 | 0.018 | -28.519
-9 | -0.703 | 0.01029 | 0.02 | -68.378
-8.5 | -0.692 | 0.00977 | 0.02 | -70.852
-8 | -0.676 | 0.00941 | 0.02 | -71.846
-7.5 | -0.655 | 0.0091 | 0.02 | -71.986
-7 | -0.629 | 0.0087 | 0.019 | -72.282
-6.5 | -0.598 | 0.0084 | 0.019 | -71.154
-6 | -0.561 | 0.00817 | 0.018 | -68.749
-5.5 | -0.521 | 0.00793 | 0.018 | -65.677
-5 | -0.476 | 0.00782 | 0.018 | -60.93
-4.5 | -0.428 | 0.00742 | 0.017 | -57.723
-4 | -0.377 | 0.00744 | 0.017 | -50.736
-3.5 | -0.324 | 0.00729 | 0.016 | -44.446
-3 | -0.268 | 0.00715 | 0.016 | -37.546
-2.5 | -0.211 | 0.00694 | 0.016 | -30.451
-2 | -0.153 | 0.00682 | 0.015 | -22.412
-1.5 | -0.094 | 0.00674 | 0.015 | -13.893
-1 | -0.034 | 0.00673 | 0.014 | -5.053
-0.5 | 0.026 | 0.00666 | 0.014 | 3.89
0 | 0.086 | 0.00671 | 0.013 | 12.835
0.5 | 0.146 | 0.00644 | 0.012 | 22.718
1 | 0.206 | 0.00635 | 0.012 | 32.5
1.5 | 0.266 | 0.0062 | 0.011 | 42.965
2 | 0.326 | 0.00619 | 0.011 | 52.623
2.5 | 0.386 | 0.00607 | 0.01 | 63.503
3 | 0.445 | 0.006 | 0.01 | 74.225
3.5 | 0.505 | 0.00605 | 0.009 | 83.537
4 | 0.565 | 0.0061 | 0.008 | 92.576
4.5 | 0.624 | 0.0062 | 0.008 | 100.716
5 | 0.684 | 0.00639 | 0.007 | 107.052
5.5 | 0.743 | 0.00651 | 0.006 | 114.172
6 | 0.802 | 0.00666 | 0.006 | 120.464
6.5 | 0.861 | 0.00684 | 0.005 | 125.847
7 | 0.908 | 0.00934 | 0.004 | 97.208
7.5 | 0.944 | 0.01113 | 0.003 | 84.852
8 | 0.993 | 0.01184 | 0.003 | 83.87
8.5 | 1.039 | 0.01261 | 0.002 | 82.38
9 | 1.082 | 0.0134 | 0.001 | 80.71
9.5 | 1.12 | 0.01424 | 0.001 | 78.673
10 | 1.154 | 0.01514 | 0 | 76.197
10.5 | 1.182 | 0.01611 | -0.001 | 73.398
11 | 1.205 | 0.01716 | -0.002 | 70.217
11.5 | 1.221 | 0.01831 | -0.002 | 66.696
12 | 1.231 | 0.01952 | -0.003 | 63.081
12.5 | 1.234 | 0.02067 | -0.004 | 59.701
13 | 1.231 | 0.02207 | -0.004 | 55.786
13.5 | 1.221 | 0.02359 | -0.005 | 51.752
14 | 1.205 | 0.02518 | -0.006 | 47.856
14.5 | 1.183 | 0.02688 | -0.007 | 44.027
15 | 1.157 | 0.02869 | -0.007 | 40.326
15.5 | 1.126 | 0.0306 | -0.008 | 36.789
16 | 1.091 | 0.03275 | -0.009 | 33.309
16.5 | 1.053 | 0.03502 | -0.01 | 30.078
17 | 1.013 | 0.03749 | -0.01 | 27.034
17.5 | 0.972 | 0.04036 | -0.011 | 24.084

## 146. Re 20M Mach 0.00 (2)
BIGFOIL.COM POLAR EXPORT
ah80136
AH 80-136 |  |  |  | Cl Max: | 1.7762 | at alpha= | 20 | deg
XFOIL ncrit=9 |  |  |  | L/D Max: | 166.411 | at alpha= | 5.5 | deg
Re: | 20000000 |  |  | Cd Min: | 0.06929 | at alpha= | 20 | deg
Mach: | 0 |  |  | Cl=0 at alpha= | -0.91344 | deg
|  |  |  | @ Cl=0.1, Cd= | 0.0048229
|  |  |  | @ Cl=0.4, Cd= | 0.003874
|  |  |  | @ Cl=0.6, Cd= | 0.003926
alpha (deg) | Cl | Cd | Cm | Cl/Cd
-20 | -1.8595 | 0.03293 | -0.0184 | -56.4683
-19.5 | -1.8625 | 0.02932 | -0.0149 | -63.5232
-19 | -1.8602 | 0.02683 | -0.0096 | -69.3328
-18.5 | -1.8499 | 0.02493 | -0.0039 | -74.2038
-18 | -1.821 | 0.02331 | -0.0008 | -78.121
-17.5 | -1.7869 | 0.02183 | 0.0018 | -81.8552
-17 | -1.7491 | 0.02049 | 0.0041 | -85.3636
-16.5 | -1.7082 | 0.01927 | 0.006 | -88.6456
-16 | -1.6649 | 0.01815 | 0.0076 | -91.73
-15.5 | -1.6198 | 0.01711 | 0.0091 | -94.6698
-15 | -1.573 | 0.01615 | 0.0104 | -97.3994
-14.5 | -1.5248 | 0.01526 | 0.0115 | -99.9214
-14 | -1.4754 | 0.01443 | 0.0125 | -102.2453
-13 | -1.3758 | 0.01261 | 0.0143 | -109.1039
-12.5 | -1.324 | 0.01187 | 0.015 | -111.5417
-12 | -1.271 | 0.01125 | 0.0155 | -112.9778
-11.5 | -1.2172 | 0.01071 | 0.0159 | -113.6508
-11 | -1.1628 | 0.01023 | 0.0162 | -113.6657
-10.5 | -1.1078 | 0.00978 | 0.0165 | -113.272
-10 | -1.0523 | 0.00937 | 0.0166 | -112.3052
-9.5 | -0.9966 | 0.00896 | 0.0167 | -111.2277
-9 | -0.9404 | 0.00859 | 0.0168 | -109.4761
-8.5 | -0.8839 | 0.00824 | 0.0168 | -107.2694
-8 | -0.8272 | 0.00789 | 0.0167 | -104.8416
-7.5 | -0.7701 | 0.00758 | 0.0166 | -101.5963
-7 | -0.7128 | 0.00728 | 0.0164 | -97.9121
-6.5 | -0.6553 | 0.00699 | 0.0162 | -93.7482
-6 | -0.5979 | 0.00663 | 0.016 | -90.181
-5.5 | -0.5399 | 0.00639 | 0.0157 | -84.4914
-5 | -0.4815 | 0.00619 | 0.0153 | -77.7868
-4 | -0.3645 | 0.0058 | 0.0144 | -62.8448
-3.5 | -0.3058 | 0.00561 | 0.0139 | -54.5098
-3 | -0.2469 | 0.00546 | 0.0134 | -45.2198
-2.5 | -0.1879 | 0.00532 | 0.0128 | -35.3195
-2 | -0.1287 | 0.0052 | 0.0121 | -24.75
-1.5 | -0.0696 | 0.00508 | 0.0115 | -13.7008
-1 | -0.0103 | 0.00497 | 0.0108 | -2.0724
-0.5 | 0.0492 | 0.0049 | 0.01 | 10.0408
0 | 0.1085 | 0.00481 | 0.0092 | 22.5572
0.5 | 0.1679 | 0.00468 | 0.0084 | 35.8761
2 | 0.3454 | 0.00404 | 0.0056 | 85.495
2.5 | 0.4046 | 0.00386 | 0.0045 | 104.8187
3 | 0.4643 | 0.00389 | 0.0034 | 119.3573
4 | 0.5834 | 0.00394 | 0.001 | 148.0711
4.5 | 0.6425 | 0.00389 | -0.0002 | 165.1671
5.5 | 0.7605 | 0.00457 | -0.0029 | 166.4114
6 | 0.8194 | 0.00503 | -0.0043 | 162.9026
6.5 | 0.8778 | 0.00567 | -0.0058 | 154.8148
7 | 0.9351 | 0.00666 | -0.0074 | 140.4054
7.5 | 0.9918 | 0.00712 | -0.0084 | 139.2978
8 | 1.0453 | 0.00758 | -0.0088 | 137.9024
8.5 | 1.1009 | 0.00811 | -0.0098 | 135.746
9 | 1.1616 | 0.00869 | -0.0121 | 133.6709
9.5 | 1.2215 | 0.00926 | -0.0142 | 131.9114
10 | 1.2763 | 0.0098 | -0.0153 | 130.2347
10.5 | 1.3307 | 0.01043 | -0.0165 | 127.5839
11 | 1.3849 | 0.01105 | -0.0177 | 125.3303
11.5 | 1.4378 | 0.01181 | -0.019 | 121.7443
12 | 1.4892 | 0.01276 | -0.0205 | 116.7085
13 | 1.5928 | 0.01589 | -0.0273 | 100.2391
13.5 | 1.6314 | 0.01808 | -0.0294 | 90.2323
14 | 1.66 | 0.02047 | -0.0297 | 81.0943
14.5 | 1.6849 | 0.02305 | -0.0297 | 73.0976
15 | 1.7053 | 0.02589 | -0.0294 | 65.8671
15.5 | 1.7222 | 0.02892 | -0.0288 | 59.5505
16 | 1.7334 | 0.03245 | -0.028 | 53.4176
16.5 | 1.743 | 0.03625 | -0.0274 | 48.0828
17 | 1.7492 | 0.04051 | -0.0268 | 43.1795
18 | 1.7642 | 0.04914 | -0.0262 | 35.9015
18.5 | 1.7698 | 0.05373 | -0.0261 | 32.9388
19 | 1.7742 | 0.05861 | -0.0262 | 30.2713
19.5 | 1.7758 | 0.06381 | -0.0264 | 27.8295
20 | 1.7762 | 0.06929 | -0.0269 | 25.6343

## 147. Re 20M Mach 0.10 (1)
BIGFOIL.COM POLAR EXPORT
ah80136
AH 80-136 |  |  |  | Cl Max: | 1.227 | at alpha= | 12 | deg
JavaFoil+Calcfoil stall+Eppler ext transition |  |  |  | L/D Max: | 126.163 | at alpha= | 6.5 | deg
Re: | 20000000 |  |  | Cd Min: | 0.006 | at alpha= | 3 | deg
Mach: | 0.1 |  |  | Cl=0 at alpha= | -0.71667 | deg
|  |  |  | @ Cl=0.1, Cd= | 0.0066515
|  |  |  | @ Cl=0.4, Cd= | 0.006056
|  |  |  | @ Cl=0.6, Cd= | 0.0061595
alpha (deg) | Cl | Cd | Cm | Cl/Cd
-14 | -0.455 | 0.09254 | 0.012 | -4.913
-13.5 | -0.473 | 0.08778 | 0.012 | -5.391
-13 | -0.491 | 0.083 | 0.012 | -5.916
-12.5 | -0.508 | 0.0786 | 0.012 | -6.462
-12 | -0.523 | 0.07445 | 0.012 | -7.028
-11.5 | -0.537 | 0.07037 | 0.012 | -7.628
-11 | -0.548 | 0.06612 | 0.012 | -8.294
-10.5 | -0.558 | 0.06199 | 0.012 | -8.995
-10 | -0.566 | 0.05644 | 0.013 | -10.025
-9.5 | -0.575 | 0.04889 | 0.014 | -11.753
-9 | -0.69 | 0.01021 | 0.021 | -67.574
-8.5 | -0.683 | 0.00988 | 0.02 | -69.136
-8 | -0.67 | 0.00949 | 0.02 | -70.61
-7.5 | -0.651 | 0.00916 | 0.02 | -71.048
-7 | -0.626 | 0.00875 | 0.019 | -71.583
-6.5 | -0.596 | 0.00844 | 0.019 | -70.669
-6 | -0.561 | 0.0082 | 0.019 | -68.481
-5.5 | -0.522 | 0.00796 | 0.018 | -65.498
-5 | -0.478 | 0.00775 | 0.018 | -61.65
-4.5 | -0.43 | 0.00744 | 0.017 | -57.78
-4 | -0.379 | 0.00745 | 0.017 | -50.835
-3.5 | -0.325 | 0.0073 | 0.017 | -44.545
-3 | -0.27 | 0.00716 | 0.016 | -37.668
-2.5 | -0.212 | 0.00695 | 0.016 | -30.553
-2 | -0.153 | 0.00682 | 0.015 | -22.5
-1.5 | -0.094 | 0.00674 | 0.015 | -13.954
-1 | -0.034 | 0.00673 | 0.014 | -5.075
-0.5 | 0.026 | 0.00667 | 0.014 | 3.909
0 | 0.087 | 0.00671 | 0.013 | 12.896
0.5 | 0.147 | 0.00644 | 0.013 | 22.828
1 | 0.207 | 0.00635 | 0.012 | 32.648
1.5 | 0.268 | 0.0062 | 0.011 | 43.166
2 | 0.327 | 0.00619 | 0.011 | 52.867
2.5 | 0.388 | 0.00607 | 0.01 | 63.817
3 | 0.448 | 0.006 | 0.01 | 74.56
3.5 | 0.508 | 0.00605 | 0.009 | 83.902
4 | 0.567 | 0.00611 | 0.008 | 92.861
4.5 | 0.627 | 0.0062 | 0.008 | 101.112
5 | 0.687 | 0.0064 | 0.007 | 107.42
5.5 | 0.747 | 0.00652 | 0.006 | 114.565
6 | 0.806 | 0.00667 | 0.006 | 120.809
6.5 | 0.865 | 0.00686 | 0.005 | 126.163
7 | 0.909 | 0.0093 | 0.004 | 97.737
7.5 | 0.948 | 0.01125 | 0.003 | 84.259
8 | 0.996 | 0.01198 | 0.003 | 83.179
8.5 | 1.043 | 0.01277 | 0.002 | 81.669
9 | 1.085 | 0.01357 | 0.001 | 79.968
9.5 | 1.123 | 0.01444 | 0.001 | 77.772
10 | 1.156 | 0.01535 | 0 | 75.345
10.5 | 1.184 | 0.01634 | -0.001 | 72.454
11 | 1.205 | 0.01741 | -0.002 | 69.231
11.5 | 1.22 | 0.01859 | -0.002 | 65.615
12 | 1.227 | 0.01984 | -0.003 | 61.845
12.5 | 1.227 | 0.02104 | -0.004 | 58.347
13 | 1.221 | 0.02245 | -0.004 | 54.386
13.5 | 1.207 | 0.02403 | -0.005 | 50.227
14 | 1.187 | 0.02565 | -0.006 | 46.261
14.5 | 1.16 | 0.02742 | -0.007 | 42.307
15 | 1.128 | 0.02937 | -0.007 | 38.411
15.5 | 1.092 | 0.03133 | -0.008 | 34.846
16 | 1.052 | 0.03355 | -0.009 | 31.344
16.5 | 1.008 | 0.03595 | -0.01 | 28.047
17 | 0.963 | 0.03859 | -0.01 | 24.96

## 148. Re 20M Mach 0.10 (2)
BIGFOIL.COM POLAR EXPORT
ah80136
AH 80-136 |  |  |  | Cl Max: | 1.7615 | at alpha= | 19.5 | deg
XFOIL ncrit=9 |  |  |  | L/D Max: | 171.114 | at alpha= | 5 | deg
Re: | 20000000 |  |  | Cd Min: | 0.07368 | at alpha= | 20 | deg
Mach: | 0.1 |  |  | Cl=0 at alpha= | -0.91722 | deg
|  |  |  | @ Cl=0.1, Cd= | 0.0048261
|  |  |  | @ Cl=0.4, Cd= | 0.0038865
|  |  |  | @ Cl=0.6, Cd= | 0.0039296
alpha (deg) | Cl | Cd | Cm | Cl/Cd
-20 | -1.7015 | 0.0571 | -0.0112 | -29.7986
-19.5 | -1.7521 | 0.04295 | -0.0206 | -40.7939
-19 | -1.773 | 0.03568 | -0.0219 | -49.6917
-18.5 | -1.7892 | 0.03072 | -0.0185 | -58.2422
-18 | -1.7929 | 0.02784 | -0.0123 | -64.4001
-17.5 | -1.7798 | 0.02559 | -0.0069 | -69.5506
-17 | -1.7511 | 0.02357 | -0.0034 | -74.2936
-16.5 | -1.7159 | 0.0218 | -0.0005 | -78.711
-16 | -1.6762 | 0.02025 | 0.0019 | -82.7753
-15.5 | -1.6333 | 0.01884 | 0.0041 | -86.6932
-15 | -1.5877 | 0.01758 | 0.0059 | -90.3129
-14.5 | -1.5401 | 0.01645 | 0.0075 | -93.6231
-14 | -1.4909 | 0.01541 | 0.009 | -96.7489
-13.5 | -1.4403 | 0.01447 | 0.0102 | -99.537
-12.5 | -1.337 | 0.0126 | 0.0124 | -106.1111
-12 | -1.2841 | 0.01177 | 0.0133 | -109.0994
-11.5 | -1.23 | 0.01106 | 0.0141 | -111.2116
-11 | -1.1748 | 0.01049 | 0.0146 | -111.9924
-10.5 | -1.119 | 0.01 | 0.015 | -111.9
-10 | -1.0626 | 0.00955 | 0.0154 | -111.267
-9.5 | -1.006 | 0.00912 | 0.0157 | -110.307
-9 | -0.949 | 0.00872 | 0.0159 | -108.8303
-8.5 | -0.8917 | 0.00835 | 0.016 | -106.7904
-8 | -0.8342 | 0.00798 | 0.016 | -104.5363
-7.5 | -0.7765 | 0.00766 | 0.016 | -101.3708
-6 | -0.6022 | 0.00669 | 0.0157 | -90.0149
-5.5 | -0.5437 | 0.00642 | 0.0154 | -84.6885
-5 | -0.4849 | 0.00621 | 0.0151 | -78.0837
-4.5 | -0.4259 | 0.00601 | 0.0147 | -70.8652
-4 | -0.3668 | 0.00582 | 0.0143 | -63.0241
-3.5 | -0.3076 | 0.00562 | 0.0138 | -54.7331
-3 | -0.2482 | 0.00547 | 0.0133 | -45.3748
-2.5 | -0.1888 | 0.00532 | 0.0127 | -35.4887
-2 | -0.1292 | 0.00521 | 0.0121 | -24.7985
-1.5 | -0.0696 | 0.00508 | 0.0114 | -13.7008
-1 | -0.0099 | 0.00498 | 0.0107 | -1.988
-0.5 | 0.0499 | 0.00491 | 0.01 | 10.1629
0 | 0.1096 | 0.00481 | 0.0092 | 22.7859
0.5 | 0.1694 | 0.00469 | 0.0084 | 36.1194
2.5 | 0.4076 | 0.00386 | 0.0045 | 105.5959
3 | 0.4677 | 0.00389 | 0.0034 | 120.2314
3.5 | 0.5278 | 0.00397 | 0.0022 | 132.9471
4 | 0.5876 | 0.00394 | 0.001 | 149.1371
4.5 | 0.6471 | 0.00389 | -0.0003 | 166.3496
5 | 0.7067 | 0.00413 | -0.0016 | 171.1138
5.5 | 0.766 | 0.00457 | -0.003 | 167.6149
6 | 0.8254 | 0.00505 | -0.0044 | 163.4455
6.5 | 0.8843 | 0.00569 | -0.0059 | 155.413
7 | 0.942 | 0.0067 | -0.0075 | 140.597
7.5 | 0.9991 | 0.00718 | -0.0085 | 139.1504
8 | 1.0531 | 0.00765 | -0.0089 | 137.6601
8.5 | 1.1094 | 0.00822 | -0.0099 | 134.9635
9 | 1.1707 | 0.00881 | -0.0122 | 132.8831
9.5 | 1.231 | 0.00939 | -0.0143 | 131.0969
10 | 1.2863 | 0.00995 | -0.0153 | 129.2764
10.5 | 1.3413 | 0.01059 | -0.0165 | 126.6572
11 | 1.3958 | 0.01126 | -0.0177 | 123.9609
11.5 | 1.449 | 0.01211 | -0.019 | 119.6532
12.5 | 1.5553 | 0.01478 | -0.0246 | 105.23
13 | 1.6034 | 0.0169 | -0.0283 | 94.8757
13.5 | 1.6351 | 0.01925 | -0.029 | 84.9403
14 | 1.6619 | 0.0218 | -0.0291 | 76.2339
14.5 | 1.6844 | 0.02457 | -0.0288 | 68.5551
15 | 1.7023 | 0.02764 | -0.0282 | 61.5883
15.5 | 1.7166 | 0.03092 | -0.0274 | 55.5175
16 | 1.7257 | 0.03474 | -0.0266 | 49.6747
16.5 | 1.7333 | 0.03892 | -0.0259 | 44.5349
17 | 1.7396 | 0.04335 | -0.0254 | 40.1292
17.5 | 1.7477 | 0.04768 | -0.0251 | 36.6548
18 | 1.754 | 0.05227 | -0.0249 | 33.5565
18.5 | 1.7586 | 0.05716 | -0.0249 | 30.7663
19 | 1.7611 | 0.06233 | -0.025 | 28.2545
19.5 | 1.7615 | 0.06787 | -0.0253 | 25.954
20 | 1.76 | 0.07368 | -0.0259 | 23.8871

## 149. Re 20M Mach 0.25 (1)
BIGFOIL.COM POLAR EXPORT
ah80136
AH 80-136 |  |  |  | Cl Max: | 1.2 | at alpha= | 11.5 | deg
JavaFoil+Calcfoil stall+Eppler ext transition |  |  |  | L/D Max: | 116.595 | at alpha= | 5.5 | deg
Re: | 20000000 |  |  | Cd Min: | 0.00601 | at alpha= | 3 | deg
Mach: | 0.25 |  |  | Cl=0 at alpha= | -0.71774 | deg
|  |  |  | @ Cl=0.1, Cd= | 0.0066721
|  |  |  | @ Cl=0.4, Cd= | 0.0060681
|  |  |  | @ Cl=0.6, Cd= | 0.0061707
alpha (deg) | Cl | Cd | Cm | Cl/Cd
-12.5 | -0.195 | 0.08317 | 0.012 | -2.347
-12 | -0.254 | 0.07866 | 0.012 | -3.233
-11.5 | -0.305 | 0.07433 | 0.012 | -4.099
-11 | -0.35 | 0.06994 | 0.012 | -4.998
-10.5 | -0.389 | 0.0662 | 0.011 | -5.878
-10 | -0.423 | 0.0624 | 0.011 | -6.785
-9.5 | -0.452 | 0.05813 | 0.012 | -7.779
-9 | -0.473 | 0.05539 | 0.011 | -8.545
-8.5 | -0.489 | 0.05113 | 0.012 | -9.565
-8 | -0.501 | 0.0455 | 0.013 | -11.002
-7.5 | -0.611 | 0.00956 | 0.02 | -63.89
-7 | -0.601 | 0.00914 | 0.02 | -65.751
-6.5 | -0.582 | 0.00867 | 0.019 | -67.149
-6 | -0.556 | 0.0084 | 0.019 | -66.178
-5.5 | -0.522 | 0.00813 | 0.019 | -64.171
-5 | -0.482 | 0.00789 | 0.018 | -61.037
-4.5 | -0.436 | 0.00775 | 0.018 | -56.254
-4 | -0.386 | 0.00754 | 0.017 | -51.22
-3.5 | -0.332 | 0.00737 | 0.017 | -45.125
-3 | -0.276 | 0.00721 | 0.017 | -38.28
-2.5 | -0.218 | 0.00698 | 0.016 | -31.165
-2 | -0.158 | 0.00685 | 0.016 | -22.997
-1.5 | -0.097 | 0.00676 | 0.015 | -14.282
-1 | -0.035 | 0.00675 | 0.015 | -5.198
-0.5 | 0.027 | 0.00667 | 0.014 | 4.01
0 | 0.089 | 0.00672 | 0.013 | 13.229
0.5 | 0.151 | 0.00645 | 0.013 | 23.41
1 | 0.213 | 0.00637 | 0.012 | 33.479
1.5 | 0.275 | 0.00622 | 0.012 | 44.275
2 | 0.336 | 0.0062 | 0.011 | 54.215
2.5 | 0.398 | 0.00607 | 0.01 | 65.636
3 | 0.46 | 0.00601 | 0.01 | 76.517
3.5 | 0.521 | 0.00607 | 0.009 | 85.852
4 | 0.583 | 0.00614 | 0.009 | 94.955
4.5 | 0.644 | 0.00625 | 0.008 | 103.118
5 | 0.706 | 0.00642 | 0.007 | 109.884
5.5 | 0.767 | 0.00658 | 0.007 | 116.595
6 | 0.821 | 0.00901 | 0.006 | 91.104
6.5 | 0.869 | 0.00875 | 0.005 | 99.29
7 | 0.921 | 0.01001 | 0.004 | 91.999
7.5 | 0.967 | 0.01196 | 0.004 | 80.87
8 | 1.016 | 0.01277 | 0.003 | 79.567
8.5 | 1.062 | 0.01407 | 0.002 | 75.45
9 | 1.104 | 0.01458 | 0.001 | 75.736
9.5 | 1.14 | 0.01554 | 0.001 | 73.348
10 | 1.168 | 0.01657 | 0 | 70.489
10.5 | 1.188 | 0.01768 | -0.001 | 67.211
11 | 1.199 | 0.01891 | -0.002 | 63.43
11.5 | 1.2 | 0.02031 | -0.002 | 59.066
12 | 1.189 | 0.02177 | -0.003 | 54.635
12.5 | 1.167 | 0.02315 | -0.004 | 50.4
13 | 1.132 | 0.02493 | -0.005 | 45.413
13.5 | 1.085 | 0.02683 | -0.005 | 40.452
14 | 1.027 | 0.02886 | -0.006 | 35.576
14.5 | 0.957 | 0.03115 | -0.007 | 30.73
15 | 0.879 | 0.03347 | -0.008 | 26.264
15.5 | 0.793 | 0.0359 | -0.008 | 22.081
16 | 0.7 | 0.03868 | -0.009 | 18.093
16.5 | 0.602 | 0.04185 | -0.01 | 14.375

## 150. Re 20M Mach 0.25 (2)
BIGFOIL.COM POLAR EXPORT
ah80136
AH 80-136 |  |  |  | Cl Max: | 1.6949 | at alpha= | 17 | deg
XFOIL ncrit=9 |  |  |  | L/D Max: | 177.536 | at alpha= | 5 | deg
Re: | 20000000 |  |  | Cd Min: | 0.21853 | at alpha= | -17 | deg
Mach: | 0.25 |  |  | Cl=0 at alpha= | -0.93538 | deg
|  |  |  | @ Cl=0.1, Cd= | 0.0048456
|  |  |  | @ Cl=0.4, Cd= | 0.003919
|  |  |  | @ Cl=0.6, Cd= | 0.0039271
alpha (deg) | Cl | Cd | Cm | Cl/Cd
-17 | -0.7685 | 0.21853 | 0.0975 | -3.5167
-16.5 | -0.7517 | 0.21161 | 0.0933 | -3.5523
-16 | -0.7343 | 0.20484 | 0.0893 | -3.5847
-15.5 | -0.7176 | 0.19783 | 0.0853 | -3.6274
-14.5 | -0.8222 | 0.14368 | 0.0572 | -5.7224
-14 | -0.9077 | 0.11654 | 0.0405 | -7.7887
-13.5 | -1.0918 | 0.06718 | 0.0035 | -16.2519
-13 | -1.1472 | 0.04955 | -0.0148 | -23.1524
-12.5 | -1.2138 | 0.04032 | -0.012 | -30.1042
-12 | -1.3012 | 0.02354 | -0.0052 | -55.2761
-11.5 | -1.2811 | 0.01735 | -0.0007 | -73.8386
-11 | -1.2346 | 0.01434 | 0.0025 | -86.0948
-10.5 | -1.1795 | 0.01253 | 0.0049 | -94.1341
-10 | -1.1207 | 0.0113 | 0.0069 | -99.177
-9.5 | -1.0601 | 0.01039 | 0.0085 | -102.0308
-9 | -0.9986 | 0.0097 | 0.0098 | -102.9485
-8.5 | -0.9366 | 0.00914 | 0.0108 | -102.4726
-8 | -0.8747 | 0.00862 | 0.0117 | -101.4733
-7.5 | -0.8127 | 0.00817 | 0.0124 | -99.4737
-7 | -0.7508 | 0.00775 | 0.0129 | -96.8774
-6.5 | -0.6889 | 0.00736 | 0.0134 | -93.6005
-6 | -0.627 | 0.00701 | 0.0136 | -89.4437
-5.5 | -0.5652 | 0.00665 | 0.0138 | -84.9925
-5 | -0.5035 | 0.00634 | 0.0139 | -79.4164
-4.5 | -0.4416 | 0.0061 | 0.0138 | -72.3934
-3.5 | -0.3177 | 0.00569 | 0.0133 | -55.8348
-3 | -0.2557 | 0.00553 | 0.0129 | -46.2387
-2.5 | -0.1939 | 0.00535 | 0.0124 | -36.243
-2 | -0.1319 | 0.00523 | 0.0118 | -25.2199
-1.5 | -0.07 | 0.0051 | 0.0112 | -13.7255
-1 | -0.008 | 0.005 | 0.0106 | -1.6
-0.5 | 0.0539 | 0.00492 | 0.0098 | 10.9553
0 | 0.1159 | 0.00482 | 0.009 | 24.0456
0.5 | 0.1777 | 0.00471 | 0.0082 | 37.7282
1 | 0.2393 | 0.00448 | 0.0073 | 53.4152
1.5 | 0.301 | 0.00428 | 0.0063 | 70.3271
2 | 0.3625 | 0.00401 | 0.0053 | 90.399
2.5 | 0.4243 | 0.00386 | 0.0041 | 109.9223
3 | 0.4867 | 0.00389 | 0.003 | 125.1157
3.5 | 0.549 | 0.00396 | 0.0018 | 138.6364
4 | 0.6111 | 0.00392 | 0.0005 | 155.8929
4.5 | 0.6729 | 0.0039 | -0.0007 | 172.5385
5 | 0.735 | 0.00414 | -0.0021 | 177.5362
5.5 | 0.797 | 0.00456 | -0.0034 | 174.7807
6 | 0.859 | 0.00516 | -0.0049 | 166.4729
6.5 | 0.9206 | 0.00581 | -0.0064 | 158.4509
7.5 | 1.0406 | 0.0075 | -0.0091 | 138.7467
8 | 1.0969 | 0.00808 | -0.0093 | 135.755
9 | 1.2216 | 0.00946 | -0.0128 | 129.1332
9.5 | 1.2842 | 0.01015 | -0.0146 | 126.5222
10 | 1.3421 | 0.01092 | -0.0157 | 122.9029
10.5 | 1.3998 | 0.01178 | -0.0169 | 118.8285
11 | 1.4566 | 0.01301 | -0.0188 | 111.96
11.5 | 1.5157 | 0.01539 | -0.0241 | 98.486
12 | 1.5621 | 0.01781 | -0.0267 | 87.7092
12.5 | 1.5915 | 0.02047 | -0.0265 | 77.7479
13 | 1.6165 | 0.02339 | -0.026 | 69.1107
13.5 | 1.6373 | 0.02651 | -0.025 | 61.7616
14 | 1.6515 | 0.03013 | -0.0239 | 54.8125
14.5 | 1.6644 | 0.03387 | -0.0227 | 49.1408
15 | 1.6763 | 0.03793 | -0.0217 | 44.1946
15.5 | 1.6861 | 0.04228 | -0.0208 | 39.8794
16 | 1.6926 | 0.04706 | -0.02 | 35.9669
16.5 | 1.6944 | 0.05246 | -0.0195 | 32.2989
17 | 1.6949 | 0.05812 | -0.0191 | 29.1621
17.5 | 1.6925 | 0.06416 | -0.019 | 26.3794
18 | 1.6865 | 0.07081 | -0.0192 | 23.8173
18.5 | 1.6747 | 0.07826 | -0.0198 | 21.3992
19 | 1.6636 | 0.0859 | -0.0209 | 19.3667
19.5 | 1.6518 | 0.09378 | -0.0222 | 17.6136
20 | 1.6338 | 0.10271 | -0.0244 | 15.9069

## 151. Re 20M Mach 0.50 (1)
BIGFOIL.COM POLAR EXPORT
ah80136
AH 80-136 |  |  |  | Cl Max: | 1.159 | at alpha= | 9 | deg
JavaFoil+Calcfoil stall+Eppler ext transition |  |  |  | L/D Max: | 83.943 | at alpha= | 3 | deg
Re: | 20000000 |  |  | Cd Min: | 0.00611 | at alpha= | 2.5 | deg
Mach: | 0.5 |  |  | Cl=0 at alpha= | -0.71739 | deg
|  |  |  | @ Cl=0.1, Cd= | 0.0067896
|  |  |  | @ Cl=0.4, Cd= | 0.0062209
|  |  |  | @ Cl=0.6, Cd= | 0.0081451
alpha (deg) | Cl | Cd | Cm | Cl/Cd
-20 | -1.05 | 0.17786 | 0.016 | -5.906
-19.5 | -1.023 | 0.17429 | 0.016 | -5.871
-19 | -0.996 | 0.17037 | 0.016 | -5.846
-18.5 | -0.969 | 0.16403 | 0.015 | -5.908
-18 | -0.945 | 0.15017 | 0.016 | -6.292
-17.5 | -0.917 | 0.14368 | 0.016 | -6.385
-17 | -0.89 | 0.13963 | 0.015 | -6.374
-16.5 | -0.863 | 0.13404 | 0.015 | -6.438
-16 | -0.837 | 0.12462 | 0.015 | -6.715
-15.5 | -0.81 | 0.11663 | 0.015 | -6.949
-15 | -0.785 | 0.10513 | 0.015 | -7.471
-14.5 | -0.758 | 0.10001 | 0.015 | -7.58
-14 | -0.736 | 0.08872 | 0.016 | -8.297
-13.5 | -0.72 | 0.07452 | 0.018 | -9.658
-13 | -0.678 | 0.08417 | 0.015 | -8.056
-12.5 | -0.743 | 0.02497 | 0.023 | -29.75
-12 | -0.62 | 0.08235 | 0.013 | -7.531
-11.5 | -0.595 | 0.07409 | 0.014 | -8.029
-11 | -0.575 | 0.06302 | 0.016 | -9.127
-10.5 | -0.634 | 0.01746 | 0.023 | -36.334
-10 | -0.632 | 0.01206 | 0.024 | -52.412
-9.5 | -0.599 | 0.01122 | 0.024 | -53.428
-9 | -0.456 | 0.06047 | 0.012 | -7.548
-8.5 | -0.43 | 0.05415 | 0.012 | -7.946
-8 | -0.409 | 0.04548 | 0.015 | -9.002
-7.5 | -0.465 | 0.01015 | 0.023 | -45.761
-7 | -0.431 | 0.00965 | 0.022 | -44.607
-6.5 | -0.319 | 0.04552 | 0.011 | -7.019
-6 | -0.293 | 0.04058 | 0.012 | -7.233
-5.5 | -0.328 | 0.0089 | 0.021 | -36.91
-5 | -0.238 | 0.03756 | 0.011 | -6.326
-4.5 | -0.306 | 0.03494 | 0.011 | -8.77
-4 | -0.392 | 0.00799 | 0.019 | -48.977
-3.5 | -0.354 | 0.00777 | 0.019 | -45.589
-3 | -0.301 | 0.00751 | 0.018 | -40.12
-2.5 | -0.24 | 0.00729 | 0.018 | -32.943
-2 | -0.175 | 0.0071 | 0.017 | -24.635
-1.5 | -0.108 | 0.00691 | 0.017 | -15.576
-1 | -0.039 | 0.00678 | 0.016 | -5.774
-0.5 | 0.03 | 0.00677 | 0.016 | 4.418
0 | 0.099 | 0.00679 | 0.015 | 14.646
0.5 | 0.169 | 0.00676 | 0.014 | 24.971
1 | 0.238 | 0.00645 | 0.014 | 36.955
1.5 | 0.308 | 0.00629 | 0.013 | 48.911
2 | 0.376 | 0.00628 | 0.012 | 59.815
2.5 | 0.445 | 0.00611 | 0.012 | 72.807
3 | 0.513 | 0.00612 | 0.011 | 83.943
3.5 | 0.578 | 0.00823 | 0.01 | 70.166
4 | 0.635 | 0.00801 | 0.009 | 79.311
4.5 | 0.698 | 0.00904 | 0.009 | 77.236
5 | 0.76 | 0.0098 | 0.008 | 77.609
5.5 | 0.823 | 0.01042 | 0.007 | 79.011
6 | 0.885 | 0.01119 | 0.006 | 79.08
6.5 | 0.946 | 0.01198 | 0.005 | 78.956
7 | 1 | 0.0144 | 0.005 | 69.462
7.5 | 1.053 | 0.0155 | 0.004 | 67.948
8 | 1.099 | 0.01724 | 0.003 | 63.745
8.5 | 1.137 | 0.01813 | 0.002 | 62.695
9 | 1.159 | 0.01956 | 0.002 | 59.245
9.5 | 1.134 | 0.02122 | 0.001 | 53.447
10 | 0.958 | 0.02379 | 0 | 40.283
10.5 | 0.719 | 0.02489 | -0.001 | 28.877
11 | 0.748 | 0.0274 | -0.002 | 27.317
11.5 | 0.777 | 0.03107 | -0.003 | 24.991
12 | 0.808 | 0.03131 | -0.003 | 25.802
12.5 | 0.833 | 0.03703 | -0.004 | 22.487
13 | 0.867 | 0.03578 | -0.005 | 24.224
13.5 | 0.892 | 0.0412 | -0.006 | 21.657
14 | 0.926 | 0.03934 | -0.007 | 23.549

## 152. Re 20M Mach 0.50 (2)
BIGFOIL.COM POLAR EXPORT
ah80136
AH 80-136 |  |  |  | Cl Max: | 1.4767 | at alpha= | 11 | deg
XFOIL ncrit=9 |  |  |  | L/D Max: | 200.403 | at alpha= | 5.5 | deg
Re: | 20000000 |  |  | Cd Min: | 0.30387 | at alpha= | -20 | deg
Mach: | 0.5 |  |  | Cl=0 at alpha= | -1.0145 | deg
|  |  |  | @ Cl=0.1, Cd= | 0.0049476
|  |  |  | @ Cl=0.4, Cd= | 0.0041406
|  |  |  | @ Cl=0.6, Cd= | 0.0039399
alpha (deg) | Cl | Cd | Cm | Cl/Cd
-20 | -0.9437 | 0.30387 | 0.1509 | -3.1056
-19.5 | -0.9198 | 0.2948 | 0.145 | -3.1201
-19 | -0.8961 | 0.28548 | 0.1391 | -3.1389
-18.5 | -0.8728 | 0.27581 | 0.1333 | -3.1645
-18 | -0.8494 | 0.26666 | 0.1276 | -3.1853
-17 | -0.8031 | 0.24847 | 0.1165 | -3.2322
-16.5 | -0.7793 | 0.24063 | 0.1114 | -3.2386
-16 | -0.7557 | 0.2327 | 0.1064 | -3.2475
-15.5 | -0.7328 | 0.22431 | 0.1014 | -3.2669
-15 | -0.7108 | 0.21574 | 0.0964 | -3.2947
-14.5 | -0.6914 | 0.20604 | 0.0912 | -3.3557
-14 | -0.6725 | 0.19635 | 0.0861 | -3.425
-13.5 | -0.6545 | 0.18687 | 0.0811 | -3.5024
-13 | -0.6381 | 0.1774 | 0.0763 | -3.597
-12.5 | -0.6213 | 0.16879 | 0.072 | -3.6809
-12 | -0.6037 | 0.16063 | 0.0679 | -3.7583
-11.5 | -0.5876 | 0.15245 | 0.0639 | -3.8544
-11 | -0.5814 | 0.1419 | 0.0589 | -4.0973
-10.5 | -0.573 | 0.13253 | 0.0546 | -4.3235
-10 | -0.5674 | 0.12285 | 0.0501 | -4.6186
-9.5 | -0.5641 | 0.11314 | 0.0454 | -4.9859
-9 | -0.5648 | 0.10297 | 0.0403 | -5.4851
-8.5 | -0.5684 | 0.09261 | 0.0346 | -6.1376
-8 | -0.5735 | 0.08224 | 0.0281 | -6.9735
-7.5 | -0.5803 | 0.07146 | 0.0196 | -8.1206
-7 | -0.5922 | 0.05954 | 0.005 | -9.9463
-6.5 | -0.5968 | 0.04821 | -0.0017 | -12.3792
-6 | -0.5933 | 0.03702 | -0.0038 | -16.0265
-5.5 | -0.5787 | 0.02609 | -0.0024 | -22.1809
-5 | -0.5555 | 0.01534 | 0.0015 | -36.2125
-4.5 | -0.5124 | 0.00787 | 0.0058 | -65.108
-4 | -0.4403 | 0.0065 | 0.0082 | -67.7385
-3.5 | -0.3649 | 0.00606 | 0.0094 | -60.2145
-3 | -0.2902 | 0.00578 | 0.01 | -50.2076
-2.5 | -0.2163 | 0.00554 | 0.0103 | -39.0433
-2 | -0.143 | 0.00537 | 0.0102 | -26.6294
-1.5 | -0.0703 | 0.00521 | 0.0099 | -13.4933
-1 | 0.0021 | 0.0051 | 0.0093 | 0.41176
-0.5 | 0.0741 | 0.00498 | 0.0087 | 14.8795
0 | 0.146 | 0.00489 | 0.0078 | 29.8569
0.5 | 0.2179 | 0.00482 | 0.0069 | 45.2075
1 | 0.289 | 0.00456 | 0.0059 | 63.3772
1.5 | 0.3602 | 0.00432 | 0.0048 | 83.3796
2 | 0.4312 | 0.004 | 0.0036 | 107.8
2.5 | 0.503 | 0.00383 | 0.0024 | 131.3316
3 | 0.576 | 0.00393 | 0.001 | 146.5649
3.5 | 0.6488 | 0.00396 | -0.0004 | 163.8384
4 | 0.7214 | 0.00388 | -0.0018 | 185.9278
4.5 | 0.7952 | 0.00407 | -0.0032 | 195.3808
5 | 0.8693 | 0.00437 | -0.0045 | 198.9245
5.5 | 0.9439 | 0.00471 | -0.0056 | 200.4034
6 | 1.0191 | 0.00551 | -0.0073 | 184.9546
6.5 | 1.0939 | 0.00657 | -0.0091 | 166.4992
7 | 1.1649 | 0.00902 | -0.0125 | 129.1463
7.5 | 1.2353 | 0.01033 | -0.0139 | 119.5837
8 | 1.3079 | 0.01406 | -0.0211 | 93.0228
8.5 | 1.3698 | 0.01741 | -0.0254 | 78.6789
9 | 1.4067 | 0.02072 | -0.0252 | 67.8909
9.5 | 1.4341 | 0.02401 | -0.0231 | 59.7293
10 | 1.455 | 0.02774 | -0.0208 | 52.4513
10.5 | 1.4713 | 0.03191 | -0.0182 | 46.1078
11 | 1.4767 | 0.03704 | -0.0156 | 39.8677
11.5 | 1.4654 | 0.04366 | -0.0132 | 33.5639
12 | 1.4424 | 0.05148 | -0.0114 | 28.0186
12.5 | 1.4155 | 0.05995 | -0.0102 | 23.6113
13 | 1.3856 | 0.06908 | -0.0097 | 20.0579
13.5 | 1.3543 | 0.07883 | -0.0102 | 17.18
14 | 1.3217 | 0.08929 | -0.0116 | 14.8023
14.5 | 1.2875 | 0.10069 | -0.0145 | 12.7868
15 | 1.2528 | 0.11282 | -0.0185 | 11.1044
15.5 | 1.22 | 0.1255 | -0.0237 | 9.7211
16 | 1.19 | 0.13877 | -0.0301 | 8.5753