## index
index | Re | Mach | Datasource
1 | 50000 | 0 | JavaFoil+Calcfoil stall+Eppler ext transition
2 | 50000 | 0 | XFOIL ncrit=9
3 | 50000 | 0.1 | JavaFoil+Calcfoil stall+Eppler ext transition
4 | 50000 | 0.1 | XFOIL ncrit=9
5 | 50000 | 0.25 | JavaFoil+Calcfoil stall+Eppler ext transition
6 | 50000 | 0.25 | XFOIL ncrit=9
7 | 50000 | 0.5 | JavaFoil+Calcfoil stall+Eppler ext transition
8 | 50000 | 0.5 | XFOIL ncrit=9
9 | 100000 | 0 | JavaFoil+Calcfoil stall+Eppler ext transition
10 | 100000 | 0 | XFOIL ncrit=9
11 | 100000 | 0.1 | JavaFoil+Calcfoil stall+Eppler ext transition
12 | 100000 | 0.1 | XFOIL ncrit=9
13 | 100000 | 0.25 | JavaFoil+Calcfoil stall+Eppler ext transition
14 | 100000 | 0.25 | XFOIL ncrit=9
15 | 100000 | 0.5 | JavaFoil+Calcfoil stall+Eppler ext transition
16 | 100000 | 0.5 | XFOIL ncrit=9
17 | 250000 | 0 | JavaFoil+Calcfoil stall+Eppler ext transition
18 | 250000 | 0 | XFOIL ncrit=9
19 | 250000 | 0.1 | JavaFoil+Calcfoil stall+Eppler ext transition
20 | 250000 | 0.1 | XFOIL ncrit=9
21 | 250000 | 0.25 | JavaFoil+Calcfoil stall+Eppler ext transition
22 | 250000 | 0.25 | XFOIL ncrit=9
23 | 250000 | 0.5 | JavaFoil+Calcfoil stall+Eppler ext transition
24 | 250000 | 0.5 | XFOIL ncrit=9
25 | 500000 | 0 | JavaFoil+Calcfoil stall+Eppler ext transition
26 | 500000 | 0 | XFOIL ncrit=9
27 | 500000 | 0.1 | JavaFoil+Calcfoil stall+Eppler ext transition
28 | 500000 | 0.1 | XFOIL ncrit=9
29 | 500000 | 0.25 | JavaFoil+Calcfoil stall+Eppler ext transition
30 | 500000 | 0.25 | XFOIL ncrit=9
31 | 500000 | 0.5 | JavaFoil+Calcfoil stall+Eppler ext transition
32 | 500000 | 0.5 | XFOIL ncrit=9
33 | 750000 | 0 | JavaFoil+Calcfoil stall+Eppler ext transition
34 | 750000 | 0 | XFOIL ncrit=9
35 | 750000 | 0.1 | JavaFoil+Calcfoil stall+Eppler ext transition
36 | 750000 | 0.1 | XFOIL ncrit=9
37 | 750000 | 0.25 | JavaFoil+Calcfoil stall+Eppler ext transition
38 | 750000 | 0.25 | XFOIL ncrit=9
39 | 750000 | 0.5 | JavaFoil+Calcfoil stall+Eppler ext transition
40 | 750000 | 0.5 | XFOIL ncrit=9
41 | 1000000 | 0 | JavaFoil+Calcfoil stall+Eppler ext transition
42 | 1000000 | 0 | XFOIL ncrit=9
43 | 1000000 | 0.1 | JavaFoil+Calcfoil stall+Eppler ext transition
44 | 1000000 | 0.1 | XFOIL ncrit=9
45 | 1000000 | 0.25 | JavaFoil+Calcfoil stall+Eppler ext transition
46 | 1000000 | 0.25 | XFOIL ncrit=9
47 | 1000000 | 0.5 | JavaFoil+Calcfoil stall+Eppler ext transition
48 | 1000000 | 0.5 | XFOIL ncrit=9
49 | 2000000 | 0 | JavaFoil+Calcfoil stall+Eppler ext transition
50 | 2000000 | 0 | XFOIL ncrit=9
51 | 2000000 | 0.1 | JavaFoil+Calcfoil stall+Eppler ext transition
52 | 2000000 | 0.1 | XFOIL ncrit=9
53 | 2000000 | 0.25 | JavaFoil+Calcfoil stall+Eppler ext transition
54 | 2000000 | 0.25 | XFOIL ncrit=9
55 | 2000000 | 0.5 | JavaFoil+Calcfoil stall+Eppler ext transition
56 | 2000000 | 0.5 | XFOIL ncrit=9
57 | 3000000 | 0 | JavaFoil+Calcfoil stall+Eppler ext transition
58 | 3000000 | 0 | XFOIL ncrit=9
59 | 3000000 | 0.1 | JavaFoil+Calcfoil stall+Eppler ext transition
60 | 3000000 | 0.1 | XFOIL ncrit=9
61 | 3000000 | 0.25 | JavaFoil+Calcfoil stall+Eppler ext transition
62 | 3000000 | 0.25 | XFOIL ncrit=9
63 | 3000000 | 0.5 | JavaFoil+Calcfoil stall+Eppler ext transition
64 | 3000000 | 0.5 | XFOIL ncrit=9
65 | 4000000 | 0 | JavaFoil+Calcfoil stall+Eppler ext transition
66 | 4000000 | 0 | XFOIL ncrit=9
67 | 4000000 | 0.1 | JavaFoil+Calcfoil stall+Eppler ext transition
68 | 4000000 | 0.1 | XFOIL ncrit=9
69 | 4000000 | 0.25 | JavaFoil+Calcfoil stall+Eppler ext transition
70 | 4000000 | 0.25 | XFOIL ncrit=9
71 | 4000000 | 0.5 | JavaFoil+Calcfoil stall+Eppler ext transition
72 | 4000000 | 0.5 | XFOIL ncrit=9
73 | 5000000 | 0 | JavaFoil+Calcfoil stall+Eppler ext transition
74 | 5000000 | 0 | XFOIL ncrit=9
75 | 5000000 | 0.1 | JavaFoil+Calcfoil stall+Eppler ext transition
76 | 5000000 | 0.1 | XFOIL ncrit=9
77 | 5000000 | 0.25 | JavaFoil+Calcfoil stall+Eppler ext transition
78 | 5000000 | 0.25 | XFOIL ncrit=9
79 | 5000000 | 0.5 | JavaFoil+Calcfoil stall+Eppler ext transition
80 | 5000000 | 0.5 | XFOIL ncrit=9
81 | 6000000 | 0 | JavaFoil+Calcfoil stall+Eppler ext transition
82 | 6000000 | 0 | XFOIL ncrit=9
83 | 6000000 | 0.1 | JavaFoil+Calcfoil stall+Eppler ext transition
84 | 6000000 | 0.1 | XFOIL ncrit=9
85 | 6000000 | 0.25 | JavaFoil+Calcfoil stall+Eppler ext transition
86 | 6000000 | 0.25 | XFOIL ncrit=9
87 | 6000000 | 0.5 | JavaFoil+Calcfoil stall+Eppler ext transition
88 | 6000000 | 0.5 | XFOIL ncrit=9
89 | 7000000 | 0 | JavaFoil+Calcfoil stall+Eppler ext transition
90 | 7000000 | 0 | XFOIL ncrit=9
91 | 7000000 | 0.1 | JavaFoil+Calcfoil stall+Eppler ext transition
92 | 7000000 | 0.1 | XFOIL ncrit=9
93 | 7000000 | 0.25 | JavaFoil+Calcfoil stall+Eppler ext transition
94 | 7000000 | 0.25 | XFOIL ncrit=9
95 | 7000000 | 0.5 | JavaFoil+Calcfoil stall+Eppler ext transition
96 | 7000000 | 0.5 | XFOIL ncrit=9
97 | 8000000 | 0 | JavaFoil+Calcfoil stall+Eppler ext transition
98 | 8000000 | 0 | XFOIL ncrit=9
99 | 8000000 | 0.1 | JavaFoil+Calcfoil stall+Eppler ext transition
100 | 8000000 | 0.1 | XFOIL ncrit=9
101 | 8000000 | 0.25 | JavaFoil+Calcfoil stall+Eppler ext transition
102 | 8000000 | 0.25 | XFOIL ncrit=9
103 | 8000000 | 0.5 | JavaFoil+Calcfoil stall+Eppler ext transition
104 | 8000000 | 0.5 | XFOIL ncrit=9
105 | 10000000 | 0 | JavaFoil+Calcfoil stall+Eppler ext transition
106 | 10000000 | 0 | XFOIL ncrit=9
107 | 10000000 | 0.1 | JavaFoil+Calcfoil stall+Eppler ext transition
108 | 10000000 | 0.1 | XFOIL ncrit=9
109 | 10000000 | 0.25 | JavaFoil+Calcfoil stall+Eppler ext transition
110 | 10000000 | 0.25 | XFOIL ncrit=9
111 | 10000000 | 0.5 | JavaFoil+Calcfoil stall+Eppler ext transition
112 | 10000000 | 0.5 | XFOIL ncrit=9
113 | 12000000 | 0 | JavaFoil+Calcfoil stall+Eppler ext transition
114 | 12000000 | 0 | XFOIL ncrit=9
115 | 12000000 | 0.1 | JavaFoil+Calcfoil stall+Eppler ext transition
116 | 12000000 | 0.1 | XFOIL ncrit=9
117 | 12000000 | 0.25 | JavaFoil+Calcfoil stall+Eppler ext transition
118 | 12000000 | 0.25 | XFOIL ncrit=9
119 | 12000000 | 0.5 | JavaFoil+Calcfoil stall+Eppler ext transition
120 | 12000000 | 0.5 | XFOIL ncrit=9
121 | 14000000 | 0 | JavaFoil+Calcfoil stall+Eppler ext transition
122 | 14000000 | 0 | XFOIL ncrit=9
123 | 14000000 | 0.1 | JavaFoil+Calcfoil stall+Eppler ext transition
124 | 14000000 | 0.1 | XFOIL ncrit=9
125 | 14000000 | 0.25 | JavaFoil+Calcfoil stall+Eppler ext transition
126 | 14000000 | 0.25 | XFOIL ncrit=9
127 | 14000000 | 0.5 | JavaFoil+Calcfoil stall+Eppler ext transition
128 | 14000000 | 0.5 | XFOIL ncrit=9
129 | 16000000 | 0 | JavaFoil+Calcfoil stall+Eppler ext transition
130 | 16000000 | 0 | XFOIL ncrit=9
131 | 16000000 | 0.1 | JavaFoil+Calcfoil stall+Eppler ext transition
132 | 16000000 | 0.1 | XFOIL ncrit=9
133 | 16000000 | 0.25 | JavaFoil+Calcfoil stall+Eppler ext transition
134 | 16000000 | 0.25 | XFOIL ncrit=9
135 | 16000000 | 0.5 | JavaFoil+Calcfoil stall+Eppler ext transition
136 | 16000000 | 0.5 | XFOIL ncrit=9
137 | 18000000 | 0 | JavaFoil+Calcfoil stall+Eppler ext transition
138 | 18000000 | 0 | XFOIL ncrit=9
139 | 18000000 | 0.1 | JavaFoil+Calcfoil stall+Eppler ext transition
140 | 18000000 | 0.1 | XFOIL ncrit=9
141 | 18000000 | 0.25 | JavaFoil+Calcfoil stall+Eppler ext transition
142 | 18000000 | 0.25 | XFOIL ncrit=9
143 | 18000000 | 0.5 | JavaFoil+Calcfoil stall+Eppler ext transition
144 | 18000000 | 0.5 | XFOIL ncrit=9
145 | 20000000 | 0 | JavaFoil+Calcfoil stall+Eppler ext transition
146 | 20000000 | 0 | XFOIL ncrit=9
147 | 20000000 | 0.1 | JavaFoil+Calcfoil stall+Eppler ext transition
148 | 20000000 | 0.1 | XFOIL ncrit=9
149 | 20000000 | 0.25 | JavaFoil+Calcfoil stall+Eppler ext transition
150 | 20000000 | 0.25 | XFOIL ncrit=9
151 | 20000000 | 0.5 | JavaFoil+Calcfoil stall+Eppler ext transition
152 | 20000000 | 0.5 | XFOIL ncrit=9

## 1. Re 50k Mach 0.00 (1)
BIGFOIL.COM POLAR EXPORT
goe143
GOE 143 (MVA H.20) |  |  |  | Cl Max: | 1.213 | at alpha= | 12 | deg
JavaFoil+Calcfoil stall+Eppler ext transition |  |  |  | L/D Max: | 42.333 | at alpha= | 5 | deg
Re: | 50000 |  |  | Cd Min: | 0.01318 | at alpha= | 0 | deg
Mach: | 0 |  |  | Cl=0 at alpha= | -3.75 | deg
|  |  |  | @ Cl=0.1, Cd= | 0.040999
|  |  |  | @ Cl=0.4, Cd= | 0.017648
|  |  |  | @ Cl=0.6, Cd= | 0.018926
alpha (deg) | Cl | Cd | Cm | Cl/Cd
-18.5 | -0.442 | 0.35085 | -0.019 | -1.259
-18 | -0.457 | 0.33315 | -0.019 | -1.371
-17.5 | -0.472 | 0.30139 | -0.02 | -1.565
-17 | -0.486 | 0.28026 | -0.02 | -1.735
-16.5 | -0.5 | 0.26391 | -0.021 | -1.894
-16 | -0.512 | 0.25322 | -0.022 | -2.023
-15.5 | -0.523 | 0.2318 | -0.022 | -2.258
-15 | -0.533 | 0.2105 | -0.022 | -2.531
-14.5 | -0.54 | 0.1945 | -0.023 | -2.778
-14 | -0.546 | 0.18231 | -0.023 | -2.992
-13.5 | -0.548 | 0.17312 | -0.023 | -3.166
-13 | -0.548 | 0.15748 | -0.023 | -3.478
-12.5 | -0.544 | 0.14878 | -0.024 | -3.658
-12 | -0.537 | 0.13607 | -0.024 | -3.948
-11.5 | -0.527 | 0.12919 | -0.025 | -4.077
-11 | -0.512 | 0.11736 | -0.025 | -4.367
-10.5 | -0.495 | 0.11046 | -0.025 | -4.478
-10 | -0.473 | 0.10159 | -0.025 | -4.657
-9.5 | -0.444 | 0.09257 | -0.026 | -4.797
-9 | -0.413 | 0.08678 | -0.026 | -4.754
-8.5 | -0.379 | 0.08131 | -0.027 | -4.667
-8 | -0.345 | 0.0745 | -0.027 | -4.627
-7.5 | -0.308 | 0.06894 | -0.027 | -4.473
-7 | -0.271 | 0.06462 | -0.028 | -4.189
-6.5 | -0.232 | 0.06062 | -0.028 | -3.823
-6 | -0.192 | 0.05675 | -0.028 | -3.376
-5.5 | -0.15 | 0.05363 | -0.029 | -2.805
-5 | -0.108 | 0.0506 | -0.029 | -2.141
-4.5 | -0.065 | 0.04798 | -0.03 | -1.364
-4 | -0.022 | 0.04564 | -0.03 | -0.479
-3.5 | 0.022 | 0.0435 | -0.031 | 0.513
-3 | 0.067 | 0.04204 | -0.032 | 1.595
-2.5 | 0.112 | 0.04062 | -0.033 | 2.763
-2 | 0.158 | 0.03969 | -0.034 | 3.974
-1.5 | 0.204 | 0.03867 | -0.035 | 5.263
-1 | 0.25 | 0.03806 | -0.035 | 6.555
-0.5 | 0.296 | 0.03785 | -0.036 | 7.811
0 | 0.423 | 0.01318 | -0.037 | 32.103
0.5 | 0.48 | 0.01529 | -0.038 | 31.378
1 | 0.537 | 0.01555 | -0.039 | 34.498
1.5 | 0.593 | 0.01897 | -0.072 | 31.265
2 | 0.65 | 0.01861 | -0.072 | 34.907
2.5 | 0.706 | 0.01917 | -0.073 | 36.822
3 | 0.754 | 0.01974 | -0.073 | 38.192
3.5 | 0.818 | 0.02156 | -0.074 | 37.952
4 | 0.874 | 0.02217 | -0.075 | 39.429
4.5 | 0.93 | 0.02289 | -0.075 | 40.608
5 | 0.985 | 0.02327 | -0.076 | 42.333
5.5 | 1.027 | 0.0244 | -0.075 | 42.097
6 | 1.078 | 0.02549 | -0.076 | 42.282
6.5 | 0.924 | 0.04949 | -0.037 | 18.676
7 | 0.966 | 0.05263 | -0.037 | 18.353
7.5 | 1.007 | 0.05638 | -0.037 | 17.858
8 | 1.046 | 0.0597 | -0.037 | 17.525
8.5 | 1.085 | 0.06458 | -0.037 | 16.802
9 | 1.118 | 0.06869 | -0.037 | 16.276
9.5 | 1.145 | 0.07344 | -0.036 | 15.596
10 | 1.169 | 0.07928 | -0.037 | 14.745
10.5 | 1.188 | 0.08506 | -0.036 | 13.962
11 | 1.201 | 0.09081 | -0.036 | 13.231
11.5 | 1.21 | 0.09794 | -0.036 | 12.355
12 | 1.213 | 0.10756 | -0.036 | 11.279
12.5 | 1.211 | 0.11435 | -0.035 | 10.587
13 | 1.203 | 0.12211 | -0.034 | 9.853
13.5 | 1.191 | 0.13272 | -0.034 | 8.971
14 | 1.173 | 0.14411 | -0.033 | 8.143
14.5 | 1.152 | 0.15458 | -0.033 | 7.452
15 | 1.127 | 0.16684 | -0.033 | 6.753
15.5 | 1.098 | 0.18061 | -0.032 | 6.08
16 | 1.067 | 0.19289 | -0.032 | 5.53
16.5 | 1.033 | 0.20785 | -0.032 | 4.97
17 | 0.998 | 0.22551 | -0.031 | 4.424

## 2. Re 50k Mach 0.00 (2)
BIGFOIL.COM POLAR EXPORT
goe143
GOE 143 (MVA H.20) |  |  |  | Cl Max: | 1.3356 | at alpha= | 11 | deg
XFOIL ncrit=9 |  |  |  | L/D Max: | 35.2967 | at alpha= | 5.5 | deg
Re: | 50000 |  |  | Cd Min: | 0.26501 | at alpha= | -20 | deg
Mach: | 0 |  |  | Cl=0 at alpha= | -1.6787 | deg
|  |  |  | @ Cl=0.1, Cd= | 0.028047
|  |  |  | @ Cl=0.4, Cd= | 0.024073
|  |  |  | @ Cl=0.6, Cd= | 0.023607
alpha (deg) | Cl | Cd | Cm | Cl/Cd
-20 | -0.7469 | 0.26501 | 0.0625 | -2.8184
-19.5 | -0.7325 | 0.26102 | 0.0576 | -2.8063
-19 | -0.7076 | 0.24492 | 0.0567 | -2.8891
-18.5 | -0.6893 | 0.23821 | 0.0532 | -2.8937
-18 | -0.6717 | 0.23219 | 0.0494 | -2.8929
-17.5 | -0.6554 | 0.22736 | 0.045 | -2.8827
-17 | -0.6449 | 0.22689 | 0.0394 | -2.8423
-16.5 | -0.6339 | 0.22311 | 0.0349 | -2.8412
-16 | -0.6044 | 0.20711 | 0.0347 | -2.9183
-15.5 | -0.5875 | 0.20062 | 0.0317 | -2.9284
-15 | -0.575 | 0.1965 | 0.0275 | -2.9262
-14.5 | -0.5743 | 0.19722 | 0.0219 | -2.912
-14 | -0.5441 | 0.18202 | 0.0217 | -2.9892
-13.5 | -0.5273 | 0.1748 | 0.0195 | -3.0166
-13 | -0.5179 | 0.17024 | 0.0157 | -3.0422
-12.5 | -0.5257 | 0.17097 | 0.0097 | -3.0748
-12 | -0.4884 | 0.15528 | 0.0114 | -3.1453
-11.5 | -0.4818 | 0.15061 | 0.0078 | -3.199
-11 | -0.4775 | 0.1453 | 0.004 | -3.2863
-10.5 | -0.4543 | 0.13587 | 0.0039 | -3.3436
-10 | -0.4646 | 0.1347 | -0.0024 | -3.4491
-9.5 | -0.4345 | 0.12326 | -0.0009 | -3.5251
-9 | -0.43 | 0.11747 | -0.0043 | -3.6605
-8.5 | -0.4207 | 0.11171 | -0.0066 | -3.766
-8 | -0.4053 | 0.10425 | -0.0072 | -3.8878
-7.5 | -0.3971 | 0.09817 | -0.0087 | -4.045
-7 | -0.3874 | 0.0921 | -0.011 | -4.2063
-6.5 | -0.3786 | 0.08685 | -0.0172 | -4.3592
-6 | -0.36 | 0.07973 | -0.0151 | -4.5152
-5.5 | -0.3487 | 0.07469 | -0.0192 | -4.6686
-5 | -0.3333 | 0.06841 | -0.0133 | -4.8721
-4.5 | -0.3239 | 0.06323 | -0.0082 | -5.1226
-4 | 0.014 | 0.03836 | -0.0159 | 0.36496
-3.5 | 0.0399 | 0.03474 | -0.0184 | 1.1485
-3 | -0.0489 | 0.03699 | 0.0041 | -1.322
-2 | -0.0408 | 0.03375 | -0.0506 | -1.2089
-1.5 | 0.0227 | 0.03052 | -0.0536 | 0.74377
-1 | 0.0801 | 0.0285 | -0.0551 | 2.8105
-0.5 | 0.1298 | 0.02737 | -0.056 | 4.7424
0 | 0.1892 | 0.02696 | -0.0594 | 7.0178
0.5 | 0.324 | 0.02592 | -0.0743 | 12.5
1 | 0.4388 | 0.02313 | -0.0838 | 18.971
1.5 | 0.5356 | 0.02341 | -0.0897 | 22.8791
2 | 0.6107 | 0.02364 | -0.091 | 25.8333
2.5 | 0.6708 | 0.02416 | -0.0896 | 27.7649
3 | 0.7264 | 0.02471 | -0.0873 | 29.397
3.5 | 0.7755 | 0.02572 | -0.0849 | 30.1516
4 | 0.8252 | 0.02617 | -0.0813 | 31.5323
4.5 | 0.8733 | 0.0261 | -0.0765 | 33.4598
5 | 0.9215 | 0.02662 | -0.0728 | 34.6168
5.5 | 0.9696 | 0.02747 | -0.0694 | 35.2967
6 | 1.0148 | 0.02885 | -0.0662 | 35.175
6.5 | 1.059 | 0.03098 | -0.0632 | 34.1833
7 | 1.1034 | 0.03364 | -0.061 | 32.8002
7.5 | 1.15 | 0.03674 | -0.0595 | 31.301
8 | 1.1888 | 0.04103 | -0.0582 | 28.9739
8.5 | 1.2307 | 0.04194 | -0.0557 | 29.3443
9 | 1.2692 | 0.04241 | -0.0528 | 29.9269
9.5 | 1.3025 | 0.04178 | -0.0489 | 31.1752
10 | 1.3128 | 0.04463 | -0.0433 | 29.4152
10.5 | 1.3261 | 0.05027 | -0.0389 | 26.3796
11 | 1.3356 | 0.05744 | -0.0352 | 23.2521
11.5 | 1.3226 | 0.06565 | -0.0312 | 20.1462
12 | 1.2787 | 0.0752 | -0.0287 | 17.004
12.5 | 1.2246 | 0.08829 | -0.0324 | 13.8702
13.5 | 1.0058 | 0.15984 | -0.0799 | 6.2925
14 | 1.005 | 0.17287 | -0.085 | 5.8136
15 | 0.9817 | 0.20306 | -0.1058 | 4.8345
15.5 | 0.9997 | 0.21218 | -0.1079 | 4.7116
16 | 1.0131 | 0.21967 | -0.111 | 4.6119

## 3. Re 50k Mach 0.10 (1)
BIGFOIL.COM POLAR EXPORT
goe143
GOE 143 (MVA H.20) |  |  |  | Cl Max: | 1.208 | at alpha= | 11.5 | deg
JavaFoil+Calcfoil stall+Eppler ext transition |  |  |  | L/D Max: | 42.218 | at alpha= | 6 | deg
Re: | 50000 |  |  | Cd Min: | 0.01316 | at alpha= | 0 | deg
Mach: | 0.1 |  |  | Cl=0 at alpha= | -3.75 | deg
|  |  |  | @ Cl=0.1, Cd= | 0.04112
|  |  |  | @ Cl=0.4, Cd= | 0.017992
|  |  |  | @ Cl=0.6, Cd= | 0.018913
alpha (deg) | Cl | Cd | Cm | Cl/Cd
-18 | -0.417 | 0.36257 | -0.019 | -1.151
-17.5 | -0.435 | 0.32911 | -0.02 | -1.321
-17 | -0.452 | 0.30115 | -0.02 | -1.499
-16.5 | -0.468 | 0.27992 | -0.021 | -1.671
-16 | -0.483 | 0.25935 | -0.021 | -1.863
-15.5 | -0.497 | 0.24674 | -0.022 | -2.016
-15 | -0.51 | 0.21978 | -0.022 | -2.319
-14.5 | -0.52 | 0.2125 | -0.023 | -2.448
-14 | -0.528 | 0.19191 | -0.023 | -2.753
-13.5 | -0.534 | 0.18046 | -0.023 | -2.957
-13 | -0.536 | 0.16628 | -0.024 | -3.223
-12.5 | -0.535 | 0.15052 | -0.024 | -3.552
-12 | -0.53 | 0.14001 | -0.024 | -3.784
-11.5 | -0.521 | 0.12963 | -0.025 | -4.022
-11 | -0.509 | 0.12169 | -0.025 | -4.181
-10.5 | -0.492 | 0.11072 | -0.025 | -4.446
-10 | -0.472 | 0.10129 | -0.026 | -4.659
-9.5 | -0.443 | 0.09475 | -0.026 | -4.68
-9 | -0.412 | 0.0874 | -0.026 | -4.719
-8.5 | -0.38 | 0.08107 | -0.027 | -4.682
-8 | -0.345 | 0.0758 | -0.027 | -4.554
-7.5 | -0.309 | 0.06981 | -0.027 | -4.426
-7 | -0.271 | 0.06537 | -0.028 | -4.152
-6.5 | -0.232 | 0.06125 | -0.028 | -3.795
-6 | -0.192 | 0.05722 | -0.029 | -3.36
-5.5 | -0.151 | 0.05357 | -0.029 | -2.818
-5 | -0.109 | 0.05057 | -0.029 | -2.151
-4.5 | -0.066 | 0.04797 | -0.03 | -1.37
-4 | -0.022 | 0.04565 | -0.031 | -0.481
-3.5 | 0.022 | 0.04365 | -0.032 | 0.514
-3 | 0.067 | 0.04216 | -0.032 | 1.598
-2.5 | 0.113 | 0.04071 | -0.033 | 2.77
-2 | 0.158 | 0.03976 | -0.034 | 3.986
-1.5 | 0.205 | 0.03873 | -0.035 | 5.281
-1 | 0.251 | 0.03811 | -0.035 | 6.58
-0.5 | 0.297 | 0.0379 | -0.036 | 7.839
0 | 0.425 | 0.01316 | -0.037 | 32.313
0.5 | 0.482 | 0.01532 | -0.038 | 31.477
1 | 0.539 | 0.01556 | -0.039 | 34.652
1.5 | 0.596 | 0.01893 | -0.072 | 31.485
2 | 0.653 | 0.01869 | -0.073 | 34.921
2.5 | 0.709 | 0.01915 | -0.073 | 37.042
3 | 0.757 | 0.01983 | -0.073 | 38.19
3.5 | 0.822 | 0.02162 | -0.074 | 38.022
4 | 0.878 | 0.02226 | -0.075 | 39.452
4.5 | 0.924 | 0.02306 | -0.075 | 40.074
5 | 0.979 | 0.02345 | -0.075 | 41.768
5.5 | 1.031 | 0.02451 | -0.076 | 42.07
6 | 1.082 | 0.02563 | -0.076 | 42.218
6.5 | 0.929 | 0.0495 | -0.037 | 18.761
7 | 0.97 | 0.05266 | -0.037 | 18.425
7.5 | 1.011 | 0.05622 | -0.037 | 17.985
8 | 1.051 | 0.05986 | -0.037 | 17.557
8.5 | 1.089 | 0.06502 | -0.037 | 16.754
9 | 1.122 | 0.06846 | -0.036 | 16.388
9.5 | 1.149 | 0.07374 | -0.037 | 15.583
10 | 1.172 | 0.07996 | -0.037 | 14.653
10.5 | 1.189 | 0.0851 | -0.036 | 13.971
11 | 1.201 | 0.09224 | -0.037 | 13.024
11.5 | 1.208 | 0.10011 | -0.036 | 12.066
12 | 1.208 | 0.10802 | -0.035 | 11.187
12.5 | 1.203 | 0.11607 | -0.035 | 10.365
13 | 1.192 | 0.12541 | -0.034 | 9.508
13.5 | 1.176 | 0.1359 | -0.033 | 8.655
14 | 1.155 | 0.14713 | -0.033 | 7.85
14.5 | 1.129 | 0.15907 | -0.033 | 7.098
15 | 1.099 | 0.17155 | -0.032 | 6.407
15.5 | 1.066 | 0.18559 | -0.032 | 5.742
16 | 1.029 | 0.19875 | -0.032 | 5.179
16.5 | 0.991 | 0.21462 | -0.032 | 4.617

## 4. Re 50k Mach 0.10 (2)
BIGFOIL.COM POLAR EXPORT
goe143
GOE 143 (MVA H.20) |  |  |  | Cl Max: | 1.3279 | at alpha= | 10.5 | deg
XFOIL ncrit=9 |  |  |  | L/D Max: | 34.9228 | at alpha= | 5.5 | deg
Re: | 50000 |  |  | Cd Min: | 0.26685 | at alpha= | -20 | deg
Mach: | 0.1 |  |  | Cl=0 at alpha= | -1.6607 | deg
|  |  |  | @ Cl=0.1, Cd= | 0.02824
|  |  |  | @ Cl=0.4, Cd= | 0.02426
|  |  |  | @ Cl=0.6, Cd= | 0.023629
alpha (deg) | Cl | Cd | Cm | Cl/Cd
-20 | -0.75 | 0.26685 | 0.0626 | -2.8106
-19.5 | -0.7314 | 0.25766 | 0.0589 | -2.8386
-19 | -0.7094 | 0.24543 | 0.0571 | -2.8904
-18.5 | -0.6911 | 0.23881 | 0.0535 | -2.8939
-18 | -0.6734 | 0.23282 | 0.0496 | -2.8924
-17.5 | -0.6571 | 0.22828 | 0.0451 | -2.8785
-17 | -0.6473 | 0.22835 | 0.0394 | -2.8347
-16.5 | -0.6287 | 0.21896 | 0.0362 | -2.8713
-16 | -0.6051 | 0.20745 | 0.035 | -2.9168
-15.5 | -0.5882 | 0.20109 | 0.0318 | -2.9251
-15 | -0.5763 | 0.19745 | 0.0273 | -2.9187
-14.5 | -0.5765 | 0.19853 | 0.0217 | -2.9038
-14 | -0.5435 | 0.18211 | 0.0219 | -2.9845
-13.5 | -0.5272 | 0.17515 | 0.0195 | -3.01
-13 | -0.5189 | 0.1711 | 0.0155 | -3.0327
-12.5 | -0.5275 | 0.17208 | 0.0094 | -3.0654
-12 | -0.4877 | 0.15558 | 0.0114 | -3.1347
-11.5 | -0.4828 | 0.15146 | 0.0074 | -3.1876
-11 | -0.4708 | 0.14392 | 0.005 | -3.2713
-10.5 | -0.4537 | 0.13628 | 0.0037 | -3.3292
-10 | -0.4662 | 0.13569 | -0.0029 | -3.4358
-9.5 | -0.4344 | 0.12382 | -0.0012 | -3.5083
-9 | -0.425 | 0.1171 | -0.0037 | -3.6294
-8.5 | -0.4223 | 0.11259 | -0.0072 | -3.7508
-8 | -0.4051 | 0.10477 | -0.0075 | -3.8666
-7.5 | -0.3964 | 0.09861 | -0.0088 | -4.0199
-7 | -0.387 | 0.09257 | -0.0112 | -4.1806
-6.5 | -0.3804 | 0.08789 | -0.0195 | -4.3281
-6 | -0.3599 | 0.08019 | -0.0151 | -4.4881
-5.5 | -0.3487 | 0.07484 | -0.0179 | -4.6593
-5 | -0.3357 | 0.06953 | -0.0163 | -4.8281
-4.5 | -0.3245 | 0.06359 | -0.0076 | -5.103
-4 | 0.0152 | 0.03847 | -0.0161 | 0.39511
-3.5 | 0.0411 | 0.03484 | -0.0186 | 1.1797
-3 | -0.0484 | 0.03713 | 0.004 | -1.3035
-2 | -0.0433 | 0.03409 | -0.0505 | -1.2702
-1.5 | 0.0205 | 0.03078 | -0.0536 | 0.66602
-1 | 0.0783 | 0.02875 | -0.0552 | 2.7235
-0.5 | 0.1281 | 0.02758 | -0.0562 | 4.6447
0 | 0.1962 | 0.02708 | -0.061 | 7.2452
0.5 | 0.3283 | 0.02604 | -0.0753 | 12.6075
1 | 0.4415 | 0.02323 | -0.0844 | 19.0056
1.5 | 0.5411 | 0.02343 | -0.0904 | 23.0943
2 | 0.6151 | 0.02368 | -0.0913 | 25.9755
2.5 | 0.6737 | 0.02428 | -0.0898 | 27.7471
3 | 0.7274 | 0.02504 | -0.0875 | 29.0495
3.5 | 0.7796 | 0.0258 | -0.0849 | 30.2171
4 | 0.8289 | 0.02628 | -0.0812 | 31.5411
4.5 | 0.8782 | 0.02611 | -0.0763 | 33.6346
5 | 0.9261 | 0.02678 | -0.0727 | 34.5818
5.5 | 0.9726 | 0.02785 | -0.0694 | 34.9228
6 | 1.0189 | 0.02923 | -0.066 | 34.858
6.5 | 1.0652 | 0.03125 | -0.063 | 34.0864
7 | 1.1084 | 0.03415 | -0.0609 | 32.4568
7.5 | 1.1525 | 0.0377 | -0.0594 | 30.5703
8 | 1.1906 | 0.04214 | -0.058 | 28.2534
8.5 | 1.2321 | 0.04302 | -0.0553 | 28.6402
9 | 1.2717 | 0.04315 | -0.0522 | 29.4716
9.5 | 1.3039 | 0.04241 | -0.048 | 30.7451
10 | 1.3141 | 0.0457 | -0.0422 | 28.7549
10.5 | 1.3279 | 0.05156 | -0.0381 | 25.7545
11 | 1.3258 | 0.05931 | -0.0339 | 22.3537
11.5 | 1.314 | 0.06725 | -0.0302 | 19.539
12 | 1.2679 | 0.07732 | -0.0288 | 16.3981
12.5 | 1.216 | 0.09069 | -0.0332 | 13.4083
13.5 | 0.9617 | 0.17822 | -0.0964 | 5.3961
14 | 0.9787 | 0.18867 | -0.0981 | 5.1874
14.5 | 0.9732 | 0.19561 | -0.1033 | 4.9752
15 | 0.9837 | 0.20386 | -0.1065 | 4.8254
15.5 | 1.0026 | 0.21315 | -0.1084 | 4.7037

## 5. Re 50k Mach 0.25 (1)
BIGFOIL.COM POLAR EXPORT
goe143
GOE 143 (MVA H.20) |  |  |  | Cl Max: | 1.191 | at alpha= | 11 | deg
JavaFoil+Calcfoil stall+Eppler ext transition |  |  |  | L/D Max: | 44.565 | at alpha= | 3 | deg
Re: | 50000 |  |  | Cd Min: | 0.01321 | at alpha= | 0 | deg
Mach: | 0.25 |  |  | Cl=0 at alpha= | -3.7556 | deg
|  |  |  | @ Cl=0.1, Cd= | 0.041437
|  |  |  | @ Cl=0.4, Cd= | 0.020195
|  |  |  | @ Cl=0.6, Cd= | 0.016101
alpha (deg) | Cl | Cd | Cm | Cl/Cd
-16 | -0.2 | 0.54242 | -0.018 | -0.368
-15.5 | -0.251 | 0.43668 | -0.019 | -0.575
-15 | -0.296 | 0.36183 | -0.02 | -0.819
-14.5 | -0.337 | 0.31605 | -0.021 | -1.066
-14 | -0.373 | 0.27037 | -0.022 | -1.379
-13.5 | -0.404 | 0.24344 | -0.023 | -1.661
-13 | -0.431 | 0.20627 | -0.024 | -2.088
-12.5 | -0.451 | 0.1924 | -0.024 | -2.346
-12 | -0.466 | 0.17314 | -0.025 | -2.689
-11.5 | -0.474 | 0.15596 | -0.025 | -3.037
-11 | -0.475 | 0.13805 | -0.025 | -3.442
-10.5 | -0.47 | 0.1246 | -0.026 | -3.773
-10 | -0.459 | 0.11449 | -0.026 | -4.008
-9.5 | -0.435 | 0.10509 | -0.027 | -4.142
-9 | -0.408 | 0.09534 | -0.027 | -4.279
-8.5 | -0.378 | 0.08685 | -0.027 | -4.353
-8 | -0.346 | 0.07999 | -0.028 | -4.322
-7.5 | -0.311 | 0.07309 | -0.028 | -4.255
-7 | -0.274 | 0.06822 | -0.028 | -4.02
-6.5 | -0.236 | 0.0633 | -0.029 | -3.723
-6 | -0.196 | 0.05896 | -0.029 | -3.316
-5.5 | -0.154 | 0.05491 | -0.03 | -2.802
-5 | -0.111 | 0.05164 | -0.03 | -2.151
-4.5 | -0.067 | 0.04886 | -0.031 | -1.376
-4 | -0.022 | 0.04637 | -0.031 | -0.485
-3.5 | 0.023 | 0.04429 | -0.032 | 0.519
-3 | 0.069 | 0.0424 | -0.033 | 1.629
-2.5 | 0.116 | 0.04094 | -0.034 | 2.826
-2 | 0.163 | 0.03995 | -0.035 | 4.073
-1.5 | 0.21 | 0.03898 | -0.035 | 5.388
-1 | 0.258 | 0.03839 | -0.036 | 6.71
-0.5 | 0.305 | 0.03813 | -0.037 | 8.006
0 | 0.437 | 0.01321 | -0.038 | 33.087
0.5 | 0.496 | 0.01551 | -0.039 | 31.944
1 | 0.554 | 0.0158 | -0.04 | 35.06
1.5 | 0.612 | 0.01618 | -0.041 | 37.857
2 | 0.663 | 0.01885 | -0.074 | 35.188
2.5 | 0.72 | 0.01944 | -0.074 | 37.037
3 | 0.787 | 0.01765 | -0.076 | 44.565
3.5 | 0.844 | 0.02199 | -0.076 | 38.4
4 | 0.892 | 0.02275 | -0.076 | 39.225
4.5 | 0.946 | 0.02364 | -0.077 | 40.042
5 | 1.003 | 0.02409 | -0.077 | 41.613
5.5 | 1.055 | 0.02523 | -0.078 | 41.819
6 | 1.107 | 0.02651 | -0.078 | 41.739
6.5 | 0.952 | 0.04998 | -0.038 | 19.05
7 | 0.994 | 0.05351 | -0.038 | 18.579
7.5 | 1.035 | 0.05667 | -0.038 | 18.262
8 | 1.075 | 0.06135 | -0.038 | 17.516
8.5 | 1.113 | 0.06668 | -0.038 | 16.689
9 | 1.143 | 0.0704 | -0.038 | 16.236
9.5 | 1.165 | 0.07623 | -0.037 | 15.288
10 | 1.181 | 0.08254 | -0.037 | 14.314
10.5 | 1.19 | 0.08979 | -0.037 | 13.257
11 | 1.191 | 0.09799 | -0.037 | 12.15
11.5 | 1.182 | 0.10794 | -0.036 | 10.947
12 | 1.163 | 0.11625 | -0.035 | 10.003
12.5 | 1.135 | 0.12972 | -0.034 | 8.746
13 | 1.096 | 0.14265 | -0.033 | 7.685
13.5 | 1.048 | 0.15664 | -0.032 | 6.693
14 | 0.992 | 0.17353 | -0.032 | 5.714
14.5 | 0.926 | 0.19626 | -0.031 | 4.721
15 | 0.854 | 0.22483 | -0.03 | 3.798
15.5 | 0.775 | 0.25208 | -0.03 | 3.076
16 | 0.691 | 0.2958 | -0.03 | 2.338

## 6. Re 50k Mach 0.25 (2)
BIGFOIL.COM POLAR EXPORT
goe143
GOE 143 (MVA H.20) |  |  |  | Cl Max: | 1.2801 | at alpha= | 9 | deg
XFOIL ncrit=9 |  |  |  | L/D Max: | 34.1199 | at alpha= | 5.5 | deg
Re: | 50000 |  |  | Cd Min: | 0.25642 | at alpha= | -19.5 | deg
Mach: | 0.25 |  |  | Cl=0 at alpha= | -1.558 | deg
|  |  |  | @ Cl=0.1, Cd= | 0.029363
|  |  |  | @ Cl=0.4, Cd= | 0.025483
|  |  |  | @ Cl=0.6, Cd= | 0.024072
alpha (deg) | Cl | Cd | Cm | Cl/Cd
-19.5 | -0.7399 | 0.25642 | 0.0627 | -2.8855
-19 | -0.7202 | 0.24878 | 0.0592 | -2.8949
-18.5 | -0.7013 | 0.24237 | 0.0552 | -2.8935
-18 | -0.683 | 0.2368 | 0.0507 | -2.8843
-17.5 | -0.6685 | 0.23475 | 0.0452 | -2.8477
-16.5 | -0.6291 | 0.21718 | 0.0389 | -2.8967
-16 | -0.6098 | 0.20975 | 0.036 | -2.9073
-15.5 | -0.5934 | 0.20422 | 0.032 | -2.9057
-15 | -0.5864 | 0.20383 | 0.0265 | -2.8769
-14.5 | -0.564 | 0.19248 | 0.0243 | -2.9302
-14 | -0.5429 | 0.18349 | 0.0225 | -2.9587
-13.5 | -0.5283 | 0.17752 | 0.0193 | -2.976
-13 | -0.5272 | 0.17664 | 0.014 | -2.9846
-12.5 | -0.4993 | 0.16389 | 0.0136 | -3.0466
-12 | -0.4863 | 0.15776 | 0.0108 | -3.0825
-11.5 | -0.4909 | 0.15682 | 0.0054 | -3.1303
-11 | -0.4597 | 0.14391 | 0.006 | -3.1944
-10.5 | -0.4565 | 0.14002 | 0.002 | -3.2602
-10 | -0.4361 | 0.13083 | 0.0013 | -3.3333
-9.5 | -0.4413 | 0.12848 | -0.0039 | -3.4348
-9 | -0.4142 | 0.11807 | -0.0032 | -3.5081
-8.5 | -0.409 | 0.11238 | -0.0063 | -3.6394
-8 | -0.4131 | 0.10913 | -0.0104 | -3.7854
-7.5 | -0.4041 | 0.10285 | -0.0125 | -3.929
-7 | -0.3908 | 0.09586 | -0.0147 | -4.0768
-6.5 | -0.3679 | 0.08765 | -0.012 | -4.1974
-6 | -0.3587 | 0.08206 | -0.0145 | -4.3712
-5.5 | -0.344 | 0.07595 | -0.0122 | -4.5293
-5 | -0.3354 | 0.07058 | -0.0107 | -4.7521
-4.5 | -0.329 | 0.06556 | -0.0054 | -5.0183
-4 | 0.0799 | 0.02591 | -0.0233 | 3.0838
-3.5 | 0.096 | 0.02188 | -0.0238 | 4.3876
-3 | 0.0299 | 0.02295 | -0.0061 | 1.3028
-2.5 | -0.0739 | 0.02652 | 0.0163 | -2.7866
-2 | -0.0625 | 0.03599 | -0.0488 | -1.7366
-1.5 | 0.0082 | 0.03227 | -0.0536 | 0.25411
-1 | 0.068 | 0.03019 | -0.0559 | 2.2524
-0.5 | 0.1179 | 0.0289 | -0.0572 | 4.0796
0 | 0.2368 | 0.0277 | -0.07 | 8.5487
0.5 | 0.3676 | 0.02634 | -0.083 | 13.956
1 | 0.4784 | 0.02341 | -0.0903 | 20.4357
1.5 | 0.5618 | 0.0238 | -0.0928 | 23.605
2 | 0.6306 | 0.02429 | -0.0925 | 25.9613
2.5 | 0.6913 | 0.02488 | -0.0906 | 27.7854
3 | 0.7431 | 0.02597 | -0.0883 | 28.6138
3.5 | 0.7967 | 0.02684 | -0.0856 | 29.6833
4 | 0.8477 | 0.02708 | -0.0811 | 31.3035
4.5 | 0.8982 | 0.02719 | -0.0763 | 33.0342
5 | 0.9493 | 0.02789 | -0.0724 | 34.0373
5.5 | 0.9963 | 0.0292 | -0.0686 | 34.1199
6 | 1.0425 | 0.03126 | -0.0652 | 33.3493
6.5 | 1.088 | 0.03408 | -0.0625 | 31.9249
7 | 1.1311 | 0.03762 | -0.0604 | 30.0665
7.5 | 1.1694 | 0.04235 | -0.0588 | 27.6128
8 | 1.1918 | 0.04892 | -0.0573 | 24.3622
8.5 | 1.234 | 0.04951 | -0.0535 | 24.9243
9 | 1.2801 | 0.04809 | -0.049 | 26.6188
9.5 | 1.1235 | 0.07892 | -0.056 | 14.2359
10 | 1.0897 | 0.09358 | -0.0618 | 11.6446
11.5 | 0.9925 | 0.13751 | -0.0827 | 7.2177
12 | 0.9652 | 0.15147 | -0.0907 | 6.3722
12.5 | 1.0212 | 0.14227 | -0.0736 | 7.1779
13 | 1.0007 | 0.15739 | -0.0816 | 6.3581
13.5 | 0.9957 | 0.16969 | -0.0874 | 5.8678
14 | 1.0044 | 0.18265 | -0.0919 | 5.499

## 7. Re 50k Mach 0.50 (1)
BIGFOIL.COM POLAR EXPORT
goe143
GOE 143 (MVA H.20) |  |  |  | Cl Max: | 1.261 | at alpha= | 20 | deg
JavaFoil+Calcfoil stall+Eppler ext transition |  |  |  | L/D Max: | 40.375 | at alpha= | 4.5 | deg
Re: | 50000 |  |  | Cd Min: | 0.01637 | at alpha= | 0 | deg
Mach: | 0.5 |  |  | Cl=0 at alpha= | -3.7551 | deg
|  |  |  | @ Cl=0.1, Cd= | 0.043735
|  |  |  | @ Cl=0.4, Cd= | 0.029851
|  |  |  | @ Cl=0.6, Cd= | 0.016959
alpha (deg) | Cl | Cd | Cm | Cl/Cd
-20 | -0.799 | 0.40989 | -0.031 | -1.948
-19.5 | -0.775 | 0.37112 | -0.031 | -2.089
-19 | -0.749 | 0.35029 | -0.028 | -2.138
-18.5 | -0.726 | 0.32441 | -0.029 | -2.238
-18 | -0.703 | 0.31475 | -0.029 | -2.232
-17.5 | -0.679 | 0.30713 | -0.029 | -2.212
-17 | -0.655 | 0.32876 | -0.029 | -1.993
-16.5 | -0.632 | 0.33671 | -0.029 | -1.876
-16 | -0.609 | 0.28146 | -0.03 | -2.162
-15.5 | -0.585 | 0.27368 | -0.03 | -2.137
-15 | -0.561 | 0.30558 | -0.03 | -1.834
-14.5 | -0.537 | 0.31314 | -0.03 | -1.714
-14 | -0.513 | 0.26218 | -0.031 | -1.956
-13.5 | -0.489 | 0.26767 | -0.031 | -1.826
-13 | -0.465 | 0.25491 | -0.031 | -1.822
-12.5 | -0.44 | 0.24516 | -0.032 | -1.796
-12 | -0.416 | 0.24992 | -0.032 | -1.663
-11.5 | -0.391 | 0.24337 | -0.032 | -1.607
-11 | -0.366 | 0.28921 | -0.032 | -1.267
-10.5 | -0.342 | 0.28189 | -0.032 | -1.212
-10 | -0.317 | 0.2367 | -0.033 | -1.339
-9.5 | -0.291 | 0.23397 | -0.029 | -1.244
-9 | -0.266 | 0.24301 | -0.029 | -1.095
-8.5 | -0.241 | 0.24072 | -0.03 | -1.002
-8 | -0.216 | 0.23855 | -0.03 | -0.906
-7.5 | -0.191 | 0.17464 | -0.031 | -1.093
-7 | -0.166 | 0.16661 | -0.031 | -0.995
-6.5 | -0.197 | 0.10679 | -0.031 | -1.845
-6 | -0.189 | 0.0782 | -0.032 | -2.412
-5.5 | -0.157 | 0.06662 | -0.032 | -2.357
-5 | -0.117 | 0.05948 | -0.033 | -1.966
-4.5 | -0.072 | 0.05412 | -0.033 | -1.334
-4 | -0.024 | 0.05015 | -0.034 | -0.488
-3.5 | 0.025 | 0.04704 | -0.035 | 0.536
-3 | 0.076 | 0.04457 | -0.036 | 1.711
-2.5 | 0.128 | 0.04276 | -0.037 | 2.998
-2 | 0.181 | 0.04129 | -0.038 | 4.379
-1.5 | 0.234 | 0.04028 | -0.039 | 5.808
-1 | 0.287 | 0.03985 | -0.04 | 7.208
-0.5 | 0.341 | 0.03955 | -0.041 | 8.614
0 | 0.482 | 0.01637 | -0.042 | 29.463
0.5 | 0.546 | 0.01663 | -0.043 | 32.849
1 | 0.61 | 0.01702 | -0.044 | 35.839
1.5 | 0.673 | 0.01753 | -0.045 | 38.406
2 | 0.735 | 0.02094 | -0.082 | 35.118
2.5 | 0.802 | 0.02171 | -0.083 | 36.935
3 | 0.863 | 0.02265 | -0.084 | 38.12
3.5 | 0.924 | 0.02421 | -0.084 | 38.15
4 | 0.982 | 0.02538 | -0.084 | 38.688
4.5 | 1.042 | 0.02581 | -0.085 | 40.375
5 | 1.096 | 0.02741 | -0.085 | 39.992
5.5 | 0.957 | 0.04584 | -0.042 | 20.869
6 | 1.004 | 0.04914 | -0.042 | 20.432
6.5 | 1.048 | 0.05314 | -0.041 | 19.72
7 | 1.088 | 0.05778 | -0.041 | 18.826
7.5 | 1.123 | 0.0633 | -0.041 | 17.742
8 | 1.153 | 0.07127 | -0.041 | 16.173
8.5 | 1.174 | 0.07974 | -0.041 | 14.725
9 | 1.151 | 0.0934 | -0.04 | 12.329
9.5 | 0.996 | 0.11988 | -0.038 | 8.308
10 | 0.72 | 0.18247 | -0.033 | 3.946
10.5 | 0.748 | 0.24144 | -0.041 | 3.099
11 | 0.774 | 0.245 | -0.041 | 3.161
11.5 | 0.801 | 0.24877 | -0.041 | 3.219
12 | 0.827 | 0.25281 | -0.042 | 3.271
12.5 | 0.853 | 0.25904 | -0.042 | 3.294
13 | 0.88 | 0.26874 | -0.042 | 3.273
13.5 | 0.907 | 0.27943 | -0.045 | 3.245
14 | 0.941 | 0.35681 | -0.056 | 2.638
14.5 | 0.967 | 0.39523 | -0.056 | 2.447
15 | 0.994 | 0.38225 | -0.056 | 2.599
15.5 | 1.02 | 0.39271 | -0.057 | 2.597
16 | 1.046 | 0.39498 | -0.057 | 2.649
16.5 | 1.078 | 0.4177 | -0.062 | 2.581
17 | 1.104 | 0.43998 | -0.062 | 2.51
17.5 | 1.131 | 0.40037 | -0.063 | 2.825
18 | 1.157 | 0.46629 | -0.063 | 2.481
18.5 | 1.183 | 0.41975 | -0.063 | 2.819
19 | 1.209 | 0.47097 | -0.063 | 2.566
19.5 | 1.234 | 0.47132 | -0.064 | 2.619
20 | 1.261 | 0.47282 | -0.064 | 2.666

## 8. Re 50k Mach 0.50 (2)
BIGFOIL.COM POLAR EXPORT
goe143
GOE 143 (MVA H.20) |  |  |  | Cl Max: | 1.2661 | at alpha= | 20 | deg
XFOIL ncrit=9 |  |  |  | L/D Max: | 29.0828 | at alpha= | 4.5 | deg
Re: | 50000 |  |  | Cd Min: | 0.32133 | at alpha= | 20 | deg
Mach: | 0.5 |  |  | Cl=0 at alpha= | -1.2407 | deg
|  |  |  | @ Cl=0.1, Cd= | 0.034579
|  |  |  | @ Cl=0.4, Cd= | 0.029336
|  |  |  | @ Cl=0.6, Cd= | 0.026846
alpha (deg) | Cl | Cd | Cm | Cl/Cd
-20 | -0.8243 | 0.28467 | 0.0784 | -2.8956
-19.5 | -0.8013 | 0.27734 | 0.0731 | -2.8892
-19 | -0.7795 | 0.27264 | 0.0669 | -2.8591
-18.5 | -0.7621 | 0.27257 | 0.06 | -2.796
-18 | -0.7345 | 0.2567 | 0.0569 | -2.8613
-17.5 | -0.7094 | 0.24586 | 0.0534 | -2.8854
-17 | -0.6863 | 0.2379 | 0.049 | -2.8848
-16.5 | -0.6649 | 0.2318 | 0.0439 | -2.8684
-16 | -0.6519 | 0.23229 | 0.0372 | -2.8064
-15.5 | -0.6213 | 0.21621 | 0.0352 | -2.8736
-15 | -0.5981 | 0.20769 | 0.0317 | -2.8798
-14.5 | -0.5784 | 0.20146 | 0.0273 | -2.871
-14 | -0.569 | 0.20058 | 0.0214 | -2.8368
-13.5 | -0.5372 | 0.18594 | 0.02 | -2.8891
-13 | -0.5183 | 0.1792 | 0.0165 | -2.8923
-12.5 | -0.5172 | 0.17938 | 0.0107 | -2.8833
-12 | -0.4806 | 0.16414 | 0.0103 | -2.928
-11.5 | -0.4703 | 0.15973 | 0.0063 | -2.9443
-11 | -0.4479 | 0.15027 | 0.0044 | -2.9806
-10.5 | -0.4434 | 0.14695 | 0.0003 | -3.0174
-10 | -0.4165 | 0.13642 | -0.0005 | -3.0531
-9.5 | -0.4151 | 0.13273 | -0.0046 | -3.1274
-9 | -0.3963 | 0.12495 | -0.0059 | -3.1717
-8.5 | -0.3806 | 0.11774 | -0.0074 | -3.2325
-8 | -0.369 | 0.11145 | -0.009 | -3.3109
-7.5 | -0.3596 | 0.10555 | -0.0106 | -3.4069
-7 | -0.3601 | 0.10115 | -0.0122 | -3.5601
-6.5 | -0.3383 | 0.0931 | -0.0106 | -3.6337
-6 | -0.3324 | 0.08754 | -0.0093 | -3.7971
-5.5 | -0.3275 | 0.08198 | -0.0076 | -3.9949
-5 | -0.3183 | 0.07605 | -0.0026 | -4.1854
-4.5 | -0.3106 | 0.07047 | 0.0064 | -4.4075
-4 | 0.0501 | 0.04182 | -0.0228 | 1.198
-3.5 | 0.0752 | 0.03821 | -0.0246 | 1.9681
-3 | -0.0451 | 0.04226 | 0.0042 | -1.0672
-1.5 | -0.0685 | 0.03958 | -0.0486 | -1.7307
-1 | 0.0636 | 0.03534 | -0.066 | 1.7997
-0.5 | 0.2182 | 0.03211 | -0.0835 | 6.7954
0 | 0.3543 | 0.02996 | -0.0952 | 11.8258
0.5 | 0.4678 | 0.02841 | -0.101 | 16.466
1 | 0.5532 | 0.02717 | -0.1025 | 20.3607
1.5 | 0.6168 | 0.02673 | -0.0991 | 23.0752
2 | 0.6812 | 0.02807 | -0.0973 | 24.2679
2.5 | 0.7413 | 0.02961 | -0.0951 | 25.0355
3 | 0.7981 | 0.0313 | -0.0923 | 25.4984
3.5 | 0.8594 | 0.03173 | -0.087 | 27.0848
4 | 0.9183 | 0.0321 | -0.081 | 28.6075
4.5 | 0.9734 | 0.03347 | -0.0757 | 29.0828
5 | 1.0258 | 0.03559 | -0.0707 | 28.8227
5.5 | 1.0637 | 0.03983 | -0.0671 | 26.706
6 | 1.0774 | 0.04662 | -0.0647 | 23.1103
6.5 | 1.0797 | 0.05432 | -0.063 | 19.8767
7 | 1.0305 | 0.06636 | -0.0643 | 15.5289
7.5 | 1.0032 | 0.07861 | -0.0687 | 12.7617
8 | 0.9642 | 0.09282 | -0.0759 | 10.3878
8.5 | 0.9533 | 0.104 | -0.0802 | 9.1663
9 | 0.9331 | 0.11604 | -0.0862 | 8.0412
9.5 | 0.9181 | 0.12846 | -0.0933 | 7.147
10 | 0.8959 | 0.14326 | -0.1055 | 6.2537
10.5 | 0.9078 | 0.15024 | -0.1068 | 6.0423
11 | 0.9232 | 0.15815 | -0.1087 | 5.8375
11.5 | 0.9412 | 0.16605 | -0.1103 | 5.6682
12 | 0.9639 | 0.17252 | -0.1085 | 5.5872
12.5 | 1.0145 | 0.1709 | -0.0943 | 5.9362
13 | 1.0086 | 0.18162 | -0.1017 | 5.5534
13.5 | 1.0193 | 0.19323 | -0.1073 | 5.2751
14 | 1.0236 | 0.20838 | -0.1183 | 4.9122
14.5 | 1.0469 | 0.21931 | -0.1213 | 4.7736
15 | 1.0583 | 0.22682 | -0.127 | 4.6658
15.5 | 1.0766 | 0.23604 | -0.1316 | 4.5611
16 | 1.1041 | 0.24815 | -0.1343 | 4.4493
16.5 | 1.1164 | 0.25424 | -0.1409 | 4.3911
17 | 1.1393 | 0.26486 | -0.1451 | 4.3015
17.5 | 1.1648 | 0.27604 | -0.1484 | 4.2197
18 | 1.1781 | 0.28177 | -0.156 | 4.1811
18.5 | 1.2025 | 0.29239 | -0.1601 | 4.1127
19 | 1.2218 | 0.30124 | -0.1662 | 4.0559
19.5 | 1.2435 | 0.3101 | -0.1714 | 4.01
20 | 1.2661 | 0.32133 | -0.1765 | 3.9402

## 9. Re 100k Mach 0.00 (1)
BIGFOIL.COM POLAR EXPORT
goe143
GOE 143 (MVA H.20) |  |  |  | Cl Max: | 1.214 | at alpha= | 12 | deg
JavaFoil+Calcfoil stall+Eppler ext transition |  |  |  | L/D Max: | 53.433 | at alpha= | 3 | deg
Re: | 100000 |  |  | Cd Min: | 0.01077 | at alpha= | 0 | deg
Mach: | 0 |  |  | Cl=0 at alpha= | -3.75 | deg
|  |  |  | @ Cl=0.1, Cd= | 0.037423
|  |  |  | @ Cl=0.4, Cd= | 0.014863
|  |  |  | @ Cl=0.6, Cd= | 0.01585
alpha (deg) | Cl | Cd | Cm | Cl/Cd
-18.5 | -0.442 | 0.29251 | -0.02 | -1.511
-18 | -0.457 | 0.27631 | -0.021 | -1.655
-17.5 | -0.472 | 0.24601 | -0.021 | -1.919
-17 | -0.486 | 0.2323 | -0.021 | -2.094
-16.5 | -0.5 | 0.21718 | -0.022 | -2.302
-16 | -0.513 | 0.20627 | -0.022 | -2.485
-15.5 | -0.524 | 0.19544 | -0.023 | -2.679
-15 | -0.533 | 0.18272 | -0.023 | -2.918
-14.5 | -0.541 | 0.16648 | -0.023 | -3.247
-14 | -0.546 | 0.1551 | -0.023 | -3.518
-13.5 | -0.548 | 0.1471 | -0.024 | -3.727
-13 | -0.548 | 0.13501 | -0.024 | -4.057
-12.5 | -0.544 | 0.1269 | -0.024 | -4.289
-12 | -0.537 | 0.11716 | -0.024 | -4.585
-11.5 | -0.527 | 0.1083 | -0.025 | -4.863
-11 | -0.513 | 0.10127 | -0.025 | -5.061
-10.5 | -0.495 | 0.09336 | -0.025 | -5.299
-10 | -0.473 | 0.08871 | -0.026 | -5.335
-9.5 | -0.444 | 0.08254 | -0.026 | -5.381
-9 | -0.413 | 0.07637 | -0.026 | -5.403
-8.5 | -0.379 | 0.07127 | -0.027 | -5.325
-8 | -0.345 | 0.06581 | -0.027 | -5.239
-7.5 | -0.308 | 0.06201 | -0.028 | -4.974
-7 | -0.271 | 0.05794 | -0.028 | -4.673
-6.5 | -0.232 | 0.05449 | -0.028 | -4.253
-6 | -0.192 | 0.05117 | -0.029 | -3.745
-5.5 | -0.15 | 0.04838 | -0.029 | -3.11
-5 | -0.108 | 0.04591 | -0.03 | -2.361
-4.5 | -0.065 | 0.04351 | -0.03 | -1.505
-4 | -0.022 | 0.04154 | -0.031 | -0.527
-3.5 | 0.022 | 0.03969 | -0.032 | 0.563
-3 | 0.067 | 0.03834 | -0.033 | 1.75
-2.5 | 0.112 | 0.03709 | -0.034 | 3.028
-2 | 0.158 | 0.03628 | -0.035 | 4.349
-1.5 | 0.204 | 0.03424 | -0.036 | 5.95
-1 | 0.25 | 0.0336 | -0.036 | 7.431
-0.5 | 0.296 | 0.03337 | -0.037 | 8.865
0 | 0.423 | 0.01077 | -0.038 | 39.308
0.5 | 0.48 | 0.01246 | -0.038 | 38.52
1 | 0.537 | 0.01275 | -0.039 | 42.084
1.5 | 0.593 | 0.0159 | -0.072 | 37.307
2 | 0.65 | 0.01549 | -0.072 | 41.926
2.5 | 0.706 | 0.01401 | -0.073 | 50.372
3 | 0.762 | 0.01426 | -0.074 | 53.433
3.5 | 0.818 | 0.01812 | -0.074 | 45.141
4 | 0.874 | 0.01863 | -0.075 | 46.916
4.5 | 0.93 | 0.01926 | -0.075 | 48.264
5 | 0.985 | 0.02014 | -0.076 | 48.918
5.5 | 1.04 | 0.021 | -0.076 | 49.539
6 | 1.095 | 0.0219 | -0.077 | 49.99
6.5 | 1.134 | 0.02289 | -0.077 | 49.529
7 | 1.181 | 0.0239 | -0.077 | 49.441
7.5 | 1.007 | 0.05214 | -0.038 | 19.315
8 | 1.047 | 0.05555 | -0.037 | 18.84
8.5 | 1.085 | 0.05939 | -0.037 | 18.273
9 | 1.118 | 0.06292 | -0.037 | 17.769
9.5 | 1.146 | 0.06778 | -0.037 | 16.904
10 | 1.169 | 0.07243 | -0.037 | 16.143
10.5 | 1.188 | 0.07771 | -0.037 | 15.287
11 | 1.202 | 0.08322 | -0.037 | 14.447
11.5 | 1.211 | 0.08928 | -0.037 | 13.564
12 | 1.214 | 0.09601 | -0.037 | 12.646
12.5 | 1.212 | 0.10205 | -0.036 | 11.873
13 | 1.204 | 0.11013 | -0.036 | 10.933
13.5 | 1.191 | 0.11861 | -0.035 | 10.045
14 | 1.174 | 0.12784 | -0.035 | 9.185
14.5 | 1.153 | 0.13524 | -0.034 | 8.522
15 | 1.127 | 0.14645 | -0.034 | 7.697
15.5 | 1.099 | 0.1582 | -0.034 | 6.944
16 | 1.067 | 0.16739 | -0.034 | 6.375
16.5 | 1.033 | 0.17836 | -0.033 | 5.794
17 | 0.998 | 0.19575 | -0.033 | 5.098

## 10. Re 100k Mach 0.00 (2)
BIGFOIL.COM POLAR EXPORT
goe143
GOE 143 (MVA H.20) |  |  |  | Cl Max: | 1.379 | at alpha= | 12.5 | deg
XFOIL ncrit=9 |  |  |  | L/D Max: | 53.7242 | at alpha= | 6 | deg
Re: | 100000 |  |  | Cd Min: | 0.2554 | at alpha= | -20 | deg
Mach: | 0 |  |  | Cl=0 at alpha= | -2.1521 | deg
|  |  |  | @ Cl=0.1, Cd= | 0.025381
|  |  |  | @ Cl=0.4, Cd= | 0.017026
|  |  |  | @ Cl=0.6, Cd= | 0.01344
alpha (deg) | Cl | Cd | Cm | Cl/Cd
-20 | -0.745 | 0.2554 | 0.0672 | -2.917
-19.5 | -0.7271 | 0.24921 | 0.0633 | -2.9176
-19 | -0.709 | 0.24306 | 0.0592 | -2.917
-18.5 | -0.6911 | 0.23764 | 0.0545 | -2.9082
-18 | -0.677 | 0.2353 | 0.0487 | -2.8772
-17.5 | -0.6627 | 0.23012 | 0.044 | -2.8798
-17 | -0.6397 | 0.21766 | 0.0433 | -2.939
-16.5 | -0.6221 | 0.21093 | 0.0403 | -2.9493
-16 | -0.6051 | 0.2046 | 0.0369 | -2.9575
-15.5 | -0.5895 | 0.19942 | 0.0325 | -2.9561
-15 | -0.5824 | 0.19793 | 0.0266 | -2.9425
-14 | -0.5441 | 0.17837 | 0.0232 | -3.0504
-13.5 | -0.5283 | 0.17142 | 0.0209 | -3.0819
-13 | -0.514 | 0.16492 | 0.0181 | -3.1167
-12.5 | -0.505 | 0.16057 | 0.0134 | -3.145
-12 | -0.5084 | 0.1592 | 0.0069 | -3.1935
-11.5 | -0.485 | 0.14658 | 0.0069 | -3.3088
-11 | -0.465 | 0.1379 | 0.0068 | -3.372
-10.5 | -0.4519 | 0.13124 | 0.0046 | -3.4433
-10 | -0.444 | 0.12593 | 0.0003 | -3.5258
-9.5 | -0.4515 | 0.12413 | -0.0087 | -3.6373
-9 | -0.4243 | 0.11178 | -0.0056 | -3.7958
-8.5 | -0.4084 | 0.10493 | -0.0067 | -3.8921
-8 | -0.4006 | 0.09929 | -0.0109 | -4.0346
-7.5 | -0.3958 | 0.09529 | -0.031 | -4.1536
-7 | -0.3775 | 0.08576 | -0.0182 | -4.4018
-6.5 | -0.3548 | 0.07938 | -0.0293 | -4.4696
-6 | -0.335 | 0.07151 | -0.0326 | -4.6847
-5.5 | -0.3007 | 0.06516 | -0.0429 | -4.6148
-5 | -0.2863 | 0.05899 | -0.0375 | -4.8534
-4.5 | -0.2561 | 0.05294 | -0.0407 | -4.8376
-4 | -0.2267 | 0.04795 | -0.0415 | -4.7278
-3.5 | -0.1877 | 0.04319 | -0.0442 | -4.3459
-3 | -0.1546 | 0.03927 | -0.0439 | -3.9368
-1.5 | 0.1189 | 0.02435 | -0.0679 | 4.883
-1 | 0.2193 | 0.0213 | -0.0758 | 10.2958
-0.5 | 0.3173 | 0.01897 | -0.0825 | 16.7264
0 | 0.3976 | 0.01708 | -0.0856 | 23.2787
0.5 | 0.4592 | 0.01569 | -0.0844 | 29.267
1 | 0.5121 | 0.01297 | -0.081 | 39.4834
1.5 | 0.5625 | 0.01318 | -0.0778 | 42.6783
2 | 0.6129 | 0.01353 | -0.0754 | 45.2993
2.5 | 0.6644 | 0.014 | -0.0735 | 47.4571
3 | 0.7157 | 0.01456 | -0.0717 | 49.1552
3.5 | 0.7661 | 0.01514 | -0.0699 | 50.6011
4 | 0.8174 | 0.01583 | -0.0686 | 51.6361
4.5 | 0.8691 | 0.0166 | -0.0675 | 52.3554
5 | 0.9198 | 0.01736 | -0.0664 | 52.9839
5.5 | 0.9694 | 0.01813 | -0.065 | 53.4694
6 | 1.017 | 0.01893 | -0.0633 | 53.7242
6.5 | 1.0614 | 0.02018 | -0.0613 | 52.5966
7 | 1.1068 | 0.02182 | -0.0597 | 50.7241
7.5 | 1.1516 | 0.02312 | -0.0582 | 49.8097
8 | 1.1959 | 0.02439 | -0.0568 | 49.0324
8.5 | 1.2381 | 0.02554 | -0.0552 | 48.4769
9 | 1.2762 | 0.02674 | -0.0533 | 47.7263
9.5 | 1.3086 | 0.02903 | -0.0506 | 45.0775
10 | 1.3325 | 0.03223 | -0.0469 | 41.3435
10.5 | 1.3463 | 0.0359 | -0.0424 | 37.5014
11 | 1.3536 | 0.0398 | -0.0373 | 34.0101
11.5 | 1.3581 | 0.04427 | -0.0333 | 30.6777
12 | 1.37 | 0.04976 | -0.0299 | 27.5322
12.5 | 1.379 | 0.05579 | -0.0271 | 24.7177
13 | 1.3732 | 0.06328 | -0.0253 | 21.7004
13.5 | 1.3505 | 0.07254 | -0.0258 | 18.6173
14 | 1.316 | 0.08402 | -0.0295 | 15.6629
14.5 | 1.2736 | 0.09809 | -0.0365 | 12.984
15 | 1.2261 | 0.11491 | -0.0467 | 10.6701
15.5 | 1.0662 | 0.17189 | -0.0849 | 6.2028
16.5 | 1.0569 | 0.22092 | -0.1032 | 4.7841
17 | 1.0543 | 0.22936 | -0.1118 | 4.5967
17.5 | 1.0515 | 0.23563 | -0.1215 | 4.4625

## 11. Re 100k Mach 0.10 (1)
BIGFOIL.COM POLAR EXPORT
goe143
GOE 143 (MVA H.20) |  |  |  | Cl Max: | 1.209 | at alpha= | 11.5 | deg
JavaFoil+Calcfoil stall+Eppler ext transition |  |  |  | L/D Max: | 53.749 | at alpha= | 3 | deg
Re: | 100000 |  |  | Cd Min: | 0.01078 | at alpha= | 0 | deg
Mach: | 0.1 |  |  | Cl=0 at alpha= | -3.75 | deg
|  |  |  | @ Cl=0.1, Cd= | 0.037529
|  |  |  | @ Cl=0.4, Cd= | 0.015196
|  |  |  | @ Cl=0.6, Cd= | 0.015813
alpha (deg) | Cl | Cd | Cm | Cl/Cd
-18 | -0.418 | 0.29835 | -0.02 | -1.399
-17.5 | -0.435 | 0.27237 | -0.021 | -1.597
-17 | -0.452 | 0.25454 | -0.021 | -1.775
-16.5 | -0.468 | 0.23247 | -0.022 | -2.014
-16 | -0.484 | 0.21873 | -0.022 | -2.211
-15.5 | -0.498 | 0.20478 | -0.023 | -2.43
-15 | -0.51 | 0.18841 | -0.023 | -2.707
-14.5 | -0.52 | 0.16956 | -0.023 | -3.069
-14 | -0.528 | 0.15888 | -0.023 | -3.326
-13.5 | -0.534 | 0.1493 | -0.024 | -3.575
-13 | -0.536 | 0.13968 | -0.024 | -3.837
-12.5 | -0.535 | 0.12886 | -0.024 | -4.15
-12 | -0.53 | 0.11964 | -0.024 | -4.429
-11.5 | -0.521 | 0.11161 | -0.025 | -4.671
-11 | -0.509 | 0.10453 | -0.025 | -4.868
-10.5 | -0.492 | 0.09614 | -0.025 | -5.121
-10 | -0.472 | 0.08876 | -0.026 | -5.317
-9.5 | -0.443 | 0.08263 | -0.026 | -5.367
-9 | -0.412 | 0.07685 | -0.026 | -5.367
-8.5 | -0.38 | 0.07242 | -0.027 | -5.243
-8 | -0.345 | 0.06672 | -0.027 | -5.174
-7.5 | -0.309 | 0.06201 | -0.028 | -4.983
-7 | -0.271 | 0.05852 | -0.028 | -4.638
-6.5 | -0.232 | 0.05452 | -0.028 | -4.264
-6 | -0.192 | 0.05151 | -0.029 | -3.733
-5.5 | -0.151 | 0.04865 | -0.029 | -3.105
-5 | -0.109 | 0.04593 | -0.03 | -2.369
-4.5 | -0.066 | 0.04368 | -0.031 | -1.505
-4 | -0.022 | 0.04168 | -0.031 | -0.527
-3.5 | 0.022 | 0.03979 | -0.033 | 0.564
-3 | 0.067 | 0.03844 | -0.034 | 1.754
-2.5 | 0.113 | 0.03717 | -0.034 | 3.036
-2 | 0.159 | 0.03632 | -0.035 | 4.365
-1.5 | 0.205 | 0.03422 | -0.036 | 5.979
-1 | 0.251 | 0.03367 | -0.036 | 7.453
-0.5 | 0.297 | 0.03339 | -0.037 | 8.905
0 | 0.425 | 0.01078 | -0.038 | 39.445
0.5 | 0.482 | 0.01253 | -0.039 | 38.492
1 | 0.539 | 0.01275 | -0.04 | 42.284
1.5 | 0.596 | 0.01583 | -0.072 | 37.658
2 | 0.653 | 0.01559 | -0.073 | 41.866
2.5 | 0.709 | 0.0139 | -0.073 | 51.039
3 | 0.766 | 0.01425 | -0.074 | 53.749
3.5 | 0.822 | 0.01819 | -0.074 | 45.2
4 | 0.878 | 0.01872 | -0.075 | 46.909
4.5 | 0.934 | 0.01934 | -0.076 | 48.295
5 | 0.99 | 0.02023 | -0.076 | 48.926
5.5 | 1.045 | 0.02107 | -0.077 | 49.599
6 | 1.1 | 0.02195 | -0.077 | 50.109
6.5 | 1.138 | 0.02304 | -0.077 | 49.412
7 | 1.186 | 0.02407 | -0.077 | 49.272
7.5 | 1.012 | 0.05236 | -0.038 | 19.318
8 | 1.051 | 0.0554 | -0.038 | 18.976
8.5 | 1.09 | 0.05971 | -0.037 | 18.249
9 | 1.122 | 0.06334 | -0.037 | 17.716
9.5 | 1.149 | 0.06762 | -0.037 | 16.998
10 | 1.172 | 0.07222 | -0.037 | 16.226
10.5 | 1.189 | 0.07797 | -0.037 | 15.252
11 | 1.202 | 0.08304 | -0.037 | 14.474
11.5 | 1.209 | 0.08939 | -0.037 | 13.52
12 | 1.209 | 0.09653 | -0.037 | 12.528
12.5 | 1.204 | 0.103 | -0.036 | 11.689
13 | 1.193 | 0.11174 | -0.036 | 10.679
13.5 | 1.177 | 0.1204 | -0.035 | 9.774
14 | 1.156 | 0.12937 | -0.035 | 8.932
14.5 | 1.13 | 0.1401 | -0.034 | 8.063
15 | 1.1 | 0.15175 | -0.034 | 7.246
15.5 | 1.066 | 0.1606 | -0.034 | 6.638
16 | 1.03 | 0.17336 | -0.034 | 5.94
16.5 | 0.991 | 0.18508 | -0.033 | 5.356

## 12. Re 100k Mach 0.10 (2)
BIGFOIL.COM POLAR EXPORT
goe143
GOE 143 (MVA H.20) |  |  |  | Cl Max: | 1.3693 | at alpha= | 12.5 | deg
XFOIL ncrit=9 |  |  |  | L/D Max: | 53.5079 | at alpha= | 6 | deg
Re: | 100000 |  |  | Cd Min: | 0.25611 | at alpha= | -20 | deg
Mach: | 0.1 |  |  | Cl=0 at alpha= | -2.1606 | deg
|  |  |  | @ Cl=0.1, Cd= | 0.025664
|  |  |  | @ Cl=0.4, Cd= | 0.017113
|  |  |  | @ Cl=0.6, Cd= | 0.013474
alpha (deg) | Cl | Cd | Cm | Cl/Cd
-20 | -0.7473 | 0.25611 | 0.0676 | -2.9179
-19.5 | -0.7291 | 0.24988 | 0.0636 | -2.9178
-19 | -0.7109 | 0.24372 | 0.0595 | -2.9169
-18.5 | -0.6929 | 0.23847 | 0.0547 | -2.9056
-18 | -0.6791 | 0.23641 | 0.0487 | -2.8726
-17.5 | -0.6618 | 0.22859 | 0.045 | -2.8951
-17 | -0.6408 | 0.21808 | 0.0436 | -2.9384
-16.5 | -0.623 | 0.21138 | 0.0405 | -2.9473
-16 | -0.6059 | 0.20505 | 0.037 | -2.9549
-15.5 | -0.5905 | 0.20015 | 0.0324 | -2.9503
-15 | -0.5838 | 0.19888 | 0.0265 | -2.9354
-14.5 | -0.5713 | 0.19175 | 0.0229 | -2.9794
-14 | -0.5438 | 0.17862 | 0.0233 | -3.0445
-13.5 | -0.528 | 0.17173 | 0.021 | -3.0746
-13 | -0.5136 | 0.16525 | 0.018 | -3.108
-12.5 | -0.5056 | 0.16135 | 0.0131 | -3.1336
-12 | -0.5089 | 0.15994 | 0.0066 | -3.1818
-11.5 | -0.4819 | 0.14627 | 0.0075 | -3.2946
-11 | -0.4636 | 0.13814 | 0.0068 | -3.356
-10.5 | -0.4507 | 0.13152 | 0.0045 | -3.4269
-10 | -0.4439 | 0.12658 | -0.0002 | -3.5069
-9.5 | -0.4514 | 0.12478 | -0.0091 | -3.6176
-9 | -0.4215 | 0.1119 | -0.0052 | -3.7668
-8.5 | -0.4065 | 0.10519 | -0.0067 | -3.8644
-8 | -0.3999 | 0.09981 | -0.0114 | -4.0066
-7.5 | -0.3965 | 0.09502 | -0.0281 | -4.1728
-7 | -0.3761 | 0.08614 | -0.0176 | -4.3661
-6.5 | -0.3525 | 0.08007 | -0.0321 | -4.4024
-6 | -0.3354 | 0.07203 | -0.0318 | -4.6564
-5.5 | -0.302 | 0.06571 | -0.0424 | -4.596
-5 | -0.288 | 0.05951 | -0.0369 | -4.8395
-4.5 | -0.2583 | 0.05344 | -0.0403 | -4.8335
-4 | -0.2293 | 0.04841 | -0.041 | -4.7366
-3.5 | -0.1901 | 0.04364 | -0.044 | -4.3561
-3 | -0.1568 | 0.03964 | -0.0438 | -3.9556
-1.5 | 0.1234 | 0.02439 | -0.069 | 5.0595
-1 | 0.2224 | 0.02135 | -0.0765 | 10.4169
-0.5 | 0.3227 | 0.01896 | -0.0836 | 17.02
0 | 0.4014 | 0.01708 | -0.0861 | 23.5012
0.5 | 0.462 | 0.0157 | -0.0846 | 29.4268
1 | 0.5144 | 0.01298 | -0.0811 | 39.6302
1.5 | 0.5648 | 0.01324 | -0.0779 | 42.6586
2 | 0.6159 | 0.01358 | -0.0755 | 45.3535
2.5 | 0.6678 | 0.01408 | -0.0737 | 47.429
3 | 0.7193 | 0.01465 | -0.0719 | 49.099
3.5 | 0.7701 | 0.01523 | -0.0701 | 50.5647
4 | 0.8218 | 0.01594 | -0.0688 | 51.5558
4.5 | 0.8737 | 0.01671 | -0.0677 | 52.2861
5 | 0.9248 | 0.01749 | -0.0664 | 52.8759
5.5 | 0.9745 | 0.01825 | -0.065 | 53.3973
6 | 1.022 | 0.0191 | -0.0632 | 53.5079
6.5 | 1.0667 | 0.02044 | -0.0612 | 52.1869
7 | 1.1128 | 0.02209 | -0.0595 | 50.3757
7.5 | 1.1577 | 0.02337 | -0.058 | 49.5379
8 | 1.202 | 0.0247 | -0.0565 | 48.664
8.5 | 1.244 | 0.02581 | -0.0548 | 48.1984
9 | 1.2818 | 0.0271 | -0.0527 | 47.2989
9.5 | 1.3116 | 0.02967 | -0.0497 | 44.2063
10 | 1.3346 | 0.03292 | -0.0458 | 40.5407
10.5 | 1.3453 | 0.0367 | -0.0409 | 36.6567
11 | 1.3513 | 0.04081 | -0.0359 | 33.112
11.5 | 1.3551 | 0.04552 | -0.0322 | 29.7693
12 | 1.3646 | 0.05127 | -0.0289 | 26.616
12.5 | 1.3693 | 0.0577 | -0.0264 | 23.7314
13 | 1.3588 | 0.06573 | -0.0254 | 20.6724
13.5 | 1.3336 | 0.07569 | -0.027 | 17.6192
14 | 1.2979 | 0.08793 | -0.0317 | 14.7606
14.5 | 1.2555 | 0.10263 | -0.0395 | 12.2333
15 | 1.0796 | 0.15752 | -0.0783 | 6.8537
15.5 | 1.0655 | 0.17369 | -0.0859 | 6.1345
16 | 1.0466 | 0.19678 | -0.0976 | 5.3186
16.5 | 1.0585 | 0.22198 | -0.1042 | 4.7684
17 | 1.057 | 0.23038 | -0.1126 | 4.5881
17.5 | 1.0544 | 0.23657 | -0.1223 | 4.457

## 13. Re 100k Mach 0.25 (1)
BIGFOIL.COM POLAR EXPORT
goe143
GOE 143 (MVA H.20) |  |  |  | Cl Max: | 1.21 | at alpha= | 7 | deg
JavaFoil+Calcfoil stall+Eppler ext transition |  |  |  | L/D Max: | 52.522 | at alpha= | 2.5 | deg
Re: | 100000 |  |  | Cd Min: | 0.01075 | at alpha= | 0 | deg
Mach: | 0.25 |  |  | Cl=0 at alpha= | -3.7556 | deg
|  |  |  | @ Cl=0.1, Cd= | 0.037796
|  |  |  | @ Cl=0.4, Cd= | 0.017121
|  |  |  | @ Cl=0.6, Cd= | 0.014816
alpha (deg) | Cl | Cd | Cm | Cl/Cd
-16 | -0.2 | 0.4314 | -0.019 | -0.463
-15.5 | -0.251 | 0.35451 | -0.02 | -0.709
-15 | -0.296 | 0.29033 | -0.021 | -1.021
-14.5 | -0.337 | 0.24841 | -0.022 | -1.357
-14 | -0.373 | 0.22147 | -0.023 | -1.685
-13.5 | -0.405 | 0.19514 | -0.024 | -2.074
-13 | -0.431 | 0.17885 | -0.024 | -2.409
-12.5 | -0.451 | 0.15657 | -0.025 | -2.883
-12 | -0.466 | 0.14202 | -0.025 | -3.279
-11.5 | -0.474 | 0.12899 | -0.025 | -3.672
-11 | -0.475 | 0.11571 | -0.026 | -4.107
-10.5 | -0.47 | 0.10664 | -0.026 | -4.409
-10 | -0.459 | 0.098 | -0.026 | -4.683
-9.5 | -0.435 | 0.08929 | -0.027 | -4.875
-9 | -0.408 | 0.08271 | -0.027 | -4.933
-8.5 | -0.378 | 0.07606 | -0.027 | -4.971
-8 | -0.346 | 0.0697 | -0.028 | -4.961
-7.5 | -0.311 | 0.06435 | -0.028 | -4.834
-7 | -0.274 | 0.06026 | -0.029 | -4.551
-6.5 | -0.236 | 0.0565 | -0.029 | -4.172
-6 | -0.196 | 0.05281 | -0.03 | -3.702
-5.5 | -0.154 | 0.04938 | -0.03 | -3.117
-5 | -0.111 | 0.04674 | -0.031 | -2.377
-4.5 | -0.067 | 0.04419 | -0.031 | -1.522
-4 | -0.022 | 0.04212 | -0.032 | -0.534
-3.5 | 0.023 | 0.04033 | -0.033 | 0.57
-3 | 0.069 | 0.03866 | -0.034 | 1.788
-2.5 | 0.116 | 0.03735 | -0.035 | 3.099
-2 | 0.163 | 0.03646 | -0.036 | 4.466
-1.5 | 0.21 | 0.03434 | -0.037 | 6.119
-1 | 0.258 | 0.03373 | -0.037 | 7.639
-0.5 | 0.305 | 0.03348 | -0.038 | 9.123
0 | 0.437 | 0.01075 | -0.039 | 40.638
0.5 | 0.496 | 0.01263 | -0.04 | 39.237
1 | 0.554 | 0.01292 | -0.041 | 42.888
1.5 | 0.612 | 0.01531 | -0.074 | 40
2 | 0.671 | 0.01566 | -0.075 | 42.811
2.5 | 0.729 | 0.01387 | -0.075 | 52.522
3 | 0.787 | 0.01538 | -0.076 | 51.13
3.5 | 0.844 | 0.0185 | -0.076 | 45.654
4 | 0.902 | 0.01908 | -0.077 | 47.279
4.5 | 0.959 | 0.01976 | -0.078 | 48.544
5 | 1.016 | 0.02073 | -0.078 | 49.017
5.5 | 1.061 | 0.02174 | -0.078 | 48.799
6 | 1.113 | 0.02275 | -0.078 | 48.931
6.5 | 1.163 | 0.0239 | -0.079 | 48.651
7 | 1.21 | 0.02515 | -0.079 | 48.115
7.5 | 1.035 | 0.05266 | -0.038 | 19.66
8 | 1.075 | 0.05627 | -0.038 | 19.102
8.5 | 1.113 | 0.06069 | -0.038 | 18.339
9 | 1.143 | 0.06471 | -0.038 | 17.668
9.5 | 1.166 | 0.06999 | -0.038 | 16.657
10 | 1.182 | 0.07578 | -0.037 | 15.595
10.5 | 1.191 | 0.08069 | -0.038 | 14.757
11 | 1.191 | 0.08811 | -0.038 | 13.521
11.5 | 1.183 | 0.0963 | -0.038 | 12.28
12 | 1.164 | 0.1029 | -0.037 | 11.31

## 14. Re 100k Mach 0.25 (2)
BIGFOIL.COM POLAR EXPORT
goe143
GOE 143 (MVA H.20) |  |  |  | Cl Max: | 1.3356 | at alpha= | 10.5 | deg
XFOIL ncrit=9 |  |  |  | L/D Max: | 52.8428 | at alpha= | 5.5 | deg
Re: | 100000 |  |  | Cd Min: | 0.26026 | at alpha= | -20 | deg
Mach: | 0.25 |  |  | Cl=0 at alpha= | -2.1823 | deg
|  |  |  | @ Cl=0.1, Cd= | 0.02704
|  |  |  | @ Cl=0.4, Cd= | 0.017605
|  |  |  | @ Cl=0.6, Cd= | 0.013671
alpha (deg) | Cl | Cd | Cm | Cl/Cd
-20 | -0.7602 | 0.26026 | 0.0699 | -2.9209
-19.5 | -0.7411 | 0.25381 | 0.0656 | -2.9199
-19 | -0.7218 | 0.24769 | 0.061 | -2.9141
-18.5 | -0.7041 | 0.24382 | 0.0553 | -2.8878
-17.5 | -0.6666 | 0.2282 | 0.0481 | -2.9211
-17 | -0.6475 | 0.22067 | 0.0451 | -2.9342
-16.5 | -0.629 | 0.214 | 0.0415 | -2.9393
-16 | -0.6109 | 0.20778 | 0.0375 | -2.9401
-15.5 | -0.5976 | 0.20493 | 0.0318 | -2.9161
-15 | -0.5925 | 0.20418 | 0.026 | -2.9019
-14.5 | -0.562 | 0.18808 | 0.0261 | -2.9881
-14 | -0.5436 | 0.18028 | 0.024 | -3.0153
-13.5 | -0.5273 | 0.1735 | 0.0211 | -3.0392
-13 | -0.5127 | 0.16737 | 0.0176 | -3.0633
-12.5 | -0.5103 | 0.16587 | 0.0114 | -3.0765
-12 | -0.5117 | 0.16377 | 0.0053 | -3.1245
-11.5 | -0.4726 | 0.14659 | 0.0087 | -3.224
-11 | -0.4575 | 0.13954 | 0.0068 | -3.2786
-10.5 | -0.445 | 0.13312 | 0.004 | -3.3428
-10 | -0.4456 | 0.13053 | -0.0029 | -3.4138
-9.5 | -0.4355 | 0.12245 | -0.0059 | -3.5566
-9 | -0.41 | 0.11296 | -0.0043 | -3.6296
-8.5 | -0.3977 | 0.10665 | -0.007 | -3.729
-8 | -0.4004 | 0.10341 | -0.015 | -3.872
-7.5 | -0.3829 | 0.0943 | -0.0145 | -4.0604
-7 | -0.3681 | 0.08794 | -0.0158 | -4.1858
-6.5 | -0.3489 | 0.08354 | -0.0374 | -4.1764
-6 | -0.3357 | 0.07458 | -0.0272 | -4.5012
-5.5 | -0.3087 | 0.06839 | -0.0392 | -4.5138
-5 | -0.2957 | 0.06224 | -0.0336 | -4.751
-4.5 | -0.2696 | 0.05615 | -0.0376 | -4.8014
-4 | -0.2433 | 0.05094 | -0.0385 | -4.7762
-3.5 | -0.2098 | 0.04613 | -0.04 | -4.548
-3 | -0.1685 | 0.04192 | -0.0431 | -4.0196
-1.5 | 0.1406 | 0.02479 | -0.0737 | 5.6716
-1 | 0.2479 | 0.02145 | -0.0822 | 11.5571
-0.5 | 0.3426 | 0.01903 | -0.0873 | 18.0032
0 | 0.4143 | 0.01725 | -0.0878 | 24.0174
0.5 | 0.4735 | 0.01596 | -0.0854 | 29.6679
1 | 0.5254 | 0.01317 | -0.0818 | 39.8937
1.5 | 0.5786 | 0.0135 | -0.0787 | 42.8593
2 | 0.6323 | 0.01393 | -0.0765 | 45.3912
2.5 | 0.6864 | 0.01451 | -0.0747 | 47.3053
3 | 0.7397 | 0.01512 | -0.0728 | 48.922
3.5 | 0.7923 | 0.01575 | -0.071 | 50.3048
4 | 0.8461 | 0.01652 | -0.0697 | 51.2167
4.5 | 0.8996 | 0.01734 | -0.0683 | 51.88
5 | 0.9517 | 0.01813 | -0.0667 | 52.4931
5.5 | 1.0019 | 0.01896 | -0.0648 | 52.8428
6 | 1.0491 | 0.02011 | -0.0625 | 52.1681
6.5 | 1.0968 | 0.02189 | -0.0604 | 50.1051
7 | 1.1452 | 0.02353 | -0.0586 | 48.6698
7.5 | 1.1907 | 0.02485 | -0.0567 | 47.9155
8 | 1.2352 | 0.0262 | -0.0546 | 47.145
8.5 | 1.2747 | 0.02748 | -0.052 | 46.3865
9 | 1.3052 | 0.02959 | -0.0486 | 44.1095
9.5 | 1.3253 | 0.03308 | -0.0442 | 40.0635
10 | 1.3352 | 0.03695 | -0.0389 | 36.1353
10.5 | 1.3356 | 0.04159 | -0.0342 | 32.1135
11 | 1.3344 | 0.04731 | -0.0308 | 28.2055
11.5 | 1.3313 | 0.05388 | -0.0289 | 24.7086
12 | 1.3224 | 0.06148 | -0.0287 | 21.5094
12.5 | 1.3075 | 0.07055 | -0.0298 | 18.533
13 | 1.2806 | 0.08205 | -0.0339 | 15.6076
13.5 | 1.2362 | 0.09764 | -0.0426 | 12.6608
14 | 1.1385 | 0.12787 | -0.0629 | 8.9036
14.5 | 1.0885 | 0.15119 | -0.076 | 7.1996
15 | 1.0394 | 0.18178 | -0.0932 | 5.7179
15.5 | 1.0443 | 0.19336 | -0.0985 | 5.4008

## 15. Re 100k Mach 0.50 (1)
BIGFOIL.COM POLAR EXPORT
goe143
GOE 143 (MVA H.20) |  |  |  | Cl Max: | 1.261 | at alpha= | 20 | deg
JavaFoil+Calcfoil stall+Eppler ext transition |  |  |  | L/D Max: | 50.18 | at alpha= | 2 | deg
Re: | 100000 |  |  | Cd Min: | 0.01143 | at alpha= | 0 | deg
Mach: | 0.5 |  |  | Cl=0 at alpha= | -3.7551 | deg
|  |  |  | @ Cl=0.1, Cd= | 0.03963
|  |  |  | @ Cl=0.4, Cd= | 0.026372
|  |  |  | @ Cl=0.6, Cd= | 0.013691
alpha (deg) | Cl | Cd | Cm | Cl/Cd
-20 | -0.799 | 0.32925 | -0.031 | -2.426
-19.5 | -0.776 | 0.29632 | -0.031 | -2.618
-19 | -0.749 | 0.28751 | -0.029 | -2.606
-18.5 | -0.726 | 0.26835 | -0.029 | -2.706
-18 | -0.703 | 0.25982 | -0.029 | -2.705
-17.5 | -0.679 | 0.25582 | -0.029 | -2.656
-17 | -0.655 | 0.26191 | -0.029 | -2.502
-16.5 | -0.632 | 0.25699 | -0.029 | -2.458
-16 | -0.609 | 0.23014 | -0.03 | -2.645
-15.5 | -0.585 | 0.22565 | -0.03 | -2.592
-15 | -0.561 | 0.24797 | -0.03 | -2.261
-14.5 | -0.537 | 0.24602 | -0.03 | -2.181
-14 | -0.513 | 0.21041 | -0.031 | -2.438
-13.5 | -0.489 | 0.20624 | -0.031 | -2.37
-13 | -0.465 | 0.20309 | -0.031 | -2.287
-12.5 | -0.44 | 0.19605 | -0.032 | -2.245
-12 | -0.416 | 0.19086 | -0.032 | -2.178
-11.5 | -0.391 | 0.18621 | -0.032 | -2.101
-11 | -0.366 | 0.215 | -0.032 | -1.704
-10.5 | -0.342 | 0.22075 | -0.032 | -1.547
-10 | -0.317 | 0.17946 | -0.033 | -1.766
-9.5 | -0.291 | 0.18519 | -0.03 | -1.572
-9 | -0.266 | 0.18772 | -0.03 | -1.418
-8.5 | -0.241 | 0.18536 | -0.03 | -1.301
-8 | -0.216 | 0.18314 | -0.03 | -1.18
-7.5 | -0.191 | 0.1348 | -0.031 | -1.417
-7 | -0.166 | 0.1266 | -0.031 | -1.309
-6.5 | -0.197 | 0.08457 | -0.031 | -2.33
-6 | -0.189 | 0.06585 | -0.032 | -2.865
-5.5 | -0.157 | 0.0578 | -0.032 | -2.717
-5 | -0.117 | 0.05239 | -0.033 | -2.233
-4.5 | -0.072 | 0.04824 | -0.034 | -1.497
-4 | -0.024 | 0.04496 | -0.034 | -0.544
-3.5 | 0.025 | 0.0424 | -0.035 | 0.595
-3 | 0.076 | 0.04035 | -0.036 | 1.89
-2.5 | 0.128 | 0.03879 | -0.038 | 3.307
-2 | 0.181 | 0.03758 | -0.039 | 4.816
-1.5 | 0.234 | 0.03669 | -0.04 | 6.379
-1 | 0.287 | 0.03506 | -0.041 | 8.198
-0.5 | 0.341 | 0.03639 | -0.042 | 9.365
0 | 0.488 | 0.01143 | -0.043 | 42.733
0.5 | 0.554 | 0.0135 | -0.044 | 41.016
1 | 0.619 | 0.01377 | -0.045 | 44.934
1.5 | 0.684 | 0.01416 | -0.046 | 48.283
2 | 0.749 | 0.01492 | -0.084 | 50.18
2.5 | 0.813 | 0.01876 | -0.084 | 43.333
3 | 0.868 | 0.0195 | -0.084 | 44.492
3.5 | 0.929 | 0.02075 | -0.085 | 44.76
4 | 0.989 | 0.02118 | -0.085 | 46.721
4.5 | 1.048 | 0.02235 | -0.085 | 46.894
5 | 1.105 | 0.02363 | -0.086 | 46.772
5.5 | 1.157 | 0.02526 | -0.086 | 45.82
6 | 1.005 | 0.04568 | -0.043 | 21.993
6.5 | 1.048 | 0.04909 | -0.042 | 21.354
7 | 1.088 | 0.05268 | -0.041 | 20.649
7.5 | 1.123 | 0.0574 | -0.041 | 19.57
8 | 1.153 | 0.06355 | -0.041 | 18.14
8.5 | 1.174 | 0.07035 | -0.041 | 16.692
9 | 1.152 | 0.0813 | -0.04 | 14.164
9.5 | 0.997 | 0.10131 | -0.04 | 9.836
10 | 0.72 | 0.15102 | -0.035 | 4.77
10.5 | 0.748 | 0.19187 | -0.041 | 3.899
11 | 0.774 | 0.19528 | -0.041 | 3.966
11.5 | 0.801 | 0.19885 | -0.041 | 4.027
12 | 0.827 | 0.20262 | -0.042 | 4.082
12.5 | 0.853 | 0.20384 | -0.042 | 4.187
13 | 0.88 | 0.21526 | -0.043 | 4.086
13.5 | 0.907 | 0.22418 | -0.046 | 4.046
14 | 0.941 | 0.26474 | -0.056 | 3.555
14.5 | 0.967 | 0.2916 | -0.056 | 3.317
15 | 0.994 | 0.30423 | -0.056 | 3.266
15.5 | 1.02 | 0.305 | -0.057 | 3.345
16 | 1.047 | 0.31551 | -0.058 | 3.318
16.5 | 1.078 | 0.31733 | -0.062 | 3.399
17 | 1.104 | 0.35257 | -0.062 | 3.132
17.5 | 1.131 | 0.32293 | -0.063 | 3.503
18 | 1.157 | 0.34731 | -0.063 | 3.33
18.5 | 1.183 | 0.33683 | -0.063 | 3.513
19 | 1.209 | 0.36679 | -0.064 | 3.295
19.5 | 1.235 | 0.36631 | -0.064 | 3.37
20 | 1.261 | 0.37258 | -0.064 | 3.384

## 16. Re 100k Mach 0.50 (2)
BIGFOIL.COM POLAR EXPORT
goe143
GOE 143 (MVA H.20) |  |  |  | Cl Max: | 1.3232 | at alpha= | 8 | deg
XFOIL ncrit=9 |  |  |  | L/D Max: | 49.6499 | at alpha= | 4.5 | deg
Re: | 100000 |  |  | Cd Min: | 0.28421 | at alpha= | -20 | deg
Mach: | 0.5 |  |  | Cl=0 at alpha= | -2.396 | deg
|  |  |  | @ Cl=0.1, Cd= | 0.033305
|  |  |  | @ Cl=0.4, Cd= | 0.020006
|  |  |  | @ Cl=0.6, Cd= | 0.016416
alpha (deg) | Cl | Cd | Cm | Cl/Cd
-20 | -0.8257 | 0.28421 | 0.08 | -2.9052
-19.5 | -0.8039 | 0.28029 | 0.0731 | -2.8681
-19 | -0.7818 | 0.27298 | 0.0675 | -2.8639
-18.5 | -0.7564 | 0.25946 | 0.0648 | -2.9153
-18 | -0.7331 | 0.25101 | 0.0604 | -2.9206
-17.5 | -0.7099 | 0.24313 | 0.0557 | -2.9198
-17 | -0.6868 | 0.23558 | 0.0509 | -2.9154
-16.5 | -0.6662 | 0.23142 | 0.0444 | -2.8787
-15.5 | -0.6208 | 0.21314 | 0.0366 | -2.9126
-15 | -0.5979 | 0.20451 | 0.0333 | -2.9236
-14.5 | -0.5761 | 0.19687 | 0.0295 | -2.9263
-14 | -0.5552 | 0.18969 | 0.0254 | -2.9269
-13.5 | -0.54 | 0.18605 | 0.0195 | -2.9024
-12.5 | -0.4973 | 0.16753 | 0.0141 | -2.9684
-12 | -0.4776 | 0.15986 | 0.0114 | -2.9876
-11.5 | -0.4598 | 0.15286 | 0.0081 | -3.008
-11 | -0.4492 | 0.14851 | 0.0031 | -3.0247
-10.5 | -0.4531 | 0.1477 | -0.0038 | -3.0677
-10 | -0.4118 | 0.13163 | -0.0009 | -3.1285
-9.5 | -0.3958 | 0.12482 | -0.0035 | -3.171
-9 | -0.3905 | 0.12095 | -0.009 | -3.2286
-8.5 | -0.3823 | 0.11476 | -0.0132 | -3.3313
-8 | -0.3532 | 0.10487 | -0.0116 | -3.368
-7.5 | -0.3501 | 0.10098 | -0.0173 | -3.467
-7 | -0.3405 | 0.09412 | -0.0199 | -3.6177
-6.5 | -0.3201 | 0.0867 | -0.0188 | -3.692
-6 | -0.3262 | 0.08501 | -0.0328 | -3.8372
-5.5 | -0.3083 | 0.07583 | -0.0226 | -4.0657
-5 | -0.3064 | 0.07212 | -0.0313 | -4.2485
-4.5 | -0.302 | 0.06605 | -0.0238 | -4.5723
-4 | -0.2908 | 0.06101 | -0.0257 | -4.7664
-3.5 | -0.2697 | 0.05583 | -0.0278 | -4.8307
-1.5 | 0.2189 | 0.02606 | -0.0929 | 8.3998
-1 | 0.3144 | 0.02253 | -0.0965 | 13.9547
-0.5 | 0.3946 | 0.02012 | -0.096 | 19.6123
0 | 0.4617 | 0.0187 | -0.0931 | 24.6898
0.5 | 0.5224 | 0.01762 | -0.0898 | 29.6481
1 | 0.5834 | 0.01694 | -0.0869 | 34.4392
1.5 | 0.6442 | 0.01502 | -0.084 | 42.8895
2 | 0.708 | 0.01583 | -0.082 | 44.7252
2.5 | 0.7698 | 0.0166 | -0.0797 | 46.3735
3 | 0.8295 | 0.01732 | -0.0771 | 47.8926
3.5 | 0.8907 | 0.01824 | -0.0748 | 48.8322
4 | 0.9503 | 0.01924 | -0.0723 | 49.3919
4.5 | 1.0069 | 0.02028 | -0.0691 | 49.6499
5 | 1.0601 | 0.02171 | -0.0655 | 48.83
5.5 | 1.114 | 0.02389 | -0.0623 | 46.6304
6 | 1.1689 | 0.02662 | -0.0594 | 43.9106
6.5 | 1.2204 | 0.02984 | -0.0564 | 40.8981
7 | 1.2647 | 0.03174 | -0.0521 | 39.8456
7.5 | 1.3006 | 0.03427 | -0.0472 | 37.9516
8 | 1.3232 | 0.03662 | -0.0411 | 36.1333
8.5 | 1.3217 | 0.04043 | -0.0346 | 32.6911
9 | 1.3 | 0.04758 | -0.0323 | 27.3224
9.5 | 1.2682 | 0.05774 | -0.0347 | 21.964
10 | 1.2292 | 0.07043 | -0.0405 | 17.4528
10.5 | 1.1753 | 0.0867 | -0.0498 | 13.5559
11 | 1.1183 | 0.10499 | -0.0604 | 10.6515
11.5 | 1.0963 | 0.11783 | -0.0663 | 9.3041
12 | 1.0578 | 0.13662 | -0.0772 | 7.7426
12.5 | 1.0589 | 0.1469 | -0.0815 | 7.2083
13 | 1.0477 | 0.16218 | -0.0902 | 6.4601

## 17. Re 250k Mach 0.00 (1)
BIGFOIL.COM POLAR EXPORT
goe143
GOE 143 (MVA H.20) |  |  |  | Cl Max: | 1.326 | at alpha= | 8.5 | deg
JavaFoil+Calcfoil stall+Eppler ext transition |  |  |  | L/D Max: | 64.656 | at alpha= | 3 | deg
Re: | 250000 |  |  | Cd Min: | 0.01079 | at alpha= | 0 | deg
Mach: | 0 |  |  | Cl=0 at alpha= | -3.75 | deg
|  |  |  | @ Cl=0.1, Cd= | 0.033948
|  |  |  | @ Cl=0.4, Cd= | 0.014414
|  |  |  | @ Cl=0.6, Cd= | 0.013029
alpha (deg) | Cl | Cd | Cm | Cl/Cd
-18.5 | -0.443 | 0.23168 | -0.022 | -1.91
-18 | -0.458 | 0.22692 | -0.022 | -2.018
-17.5 | -0.473 | 0.20697 | -0.023 | -2.284
-17 | -0.487 | 0.19052 | -0.023 | -2.556
-16.5 | -0.501 | 0.18213 | -0.023 | -2.749
-16 | -0.513 | 0.16852 | -0.023 | -3.045
-15.5 | -0.524 | 0.15788 | -0.024 | -3.32
-15 | -0.534 | 0.14672 | -0.024 | -3.637
-14.5 | -0.541 | 0.14004 | -0.024 | -3.863
-14 | -0.546 | 0.12915 | -0.024 | -4.228
-13.5 | -0.548 | 0.12299 | -0.025 | -4.459
-13 | -0.548 | 0.11328 | -0.024 | -4.836
-12.5 | -0.544 | 0.10579 | -0.025 | -5.146
-12 | -0.537 | 0.09894 | -0.025 | -5.431
-11.5 | -0.527 | 0.09272 | -0.025 | -5.682
-11 | -0.513 | 0.0872 | -0.026 | -5.879
-10.5 | -0.495 | 0.08105 | -0.026 | -6.105
-10 | -0.473 | 0.07577 | -0.026 | -6.246
-9.5 | -0.444 | 0.0709 | -0.027 | -6.266
-9 | -0.413 | 0.06646 | -0.027 | -6.21
-8.5 | -0.38 | 0.06213 | -0.028 | -6.11
-8 | -0.345 | 0.0581 | -0.028 | -5.937
-7.5 | -0.309 | 0.05439 | -0.028 | -5.673
-7 | -0.271 | 0.0519 | -0.029 | -5.22
-6.5 | -0.232 | 0.0489 | -0.029 | -4.742
-6 | -0.192 | 0.04637 | -0.03 | -4.136
-5.5 | -0.151 | 0.04387 | -0.031 | -3.433
-5 | -0.108 | 0.04154 | -0.031 | -2.612
-4.5 | -0.066 | 0.03956 | -0.033 | -1.659
-4 | -0.022 | 0.03762 | -0.034 | -0.583
-3.5 | 0.022 | 0.03593 | -0.035 | 0.624
-3 | 0.067 | 0.03473 | -0.035 | 1.937
-2.5 | 0.113 | 0.03364 | -0.036 | 3.346
-2 | 0.158 | 0.03308 | -0.036 | 4.778
-1.5 | 0.204 | 0.03141 | -0.037 | 6.495
-1 | 0.25 | 0.0309 | -0.038 | 8.098
-0.5 | 0.296 | 0.0308 | -0.038 | 9.622
0 | 0.423 | 0.01079 | -0.07 | 39.223
0.5 | 0.48 | 0.01208 | -0.071 | 39.737
1 | 0.537 | 0.01225 | -0.071 | 43.813
1.5 | 0.593 | 0.01307 | -0.072 | 45.38
2 | 0.65 | 0.01274 | -0.072 | 50.975
2.5 | 0.706 | 0.01146 | -0.073 | 61.576
3 | 0.762 | 0.01179 | -0.074 | 64.656
3.5 | 0.818 | 0.01484 | -0.074 | 55.116
4 | 0.874 | 0.01527 | -0.075 | 57.224
4.5 | 0.93 | 0.01574 | -0.075 | 59.049
5 | 0.985 | 0.01693 | -0.076 | 58.179
5.5 | 1.04 | 0.01764 | -0.076 | 58.955
6 | 1.095 | 0.01835 | -0.077 | 59.653
6.5 | 1.148 | 0.01908 | -0.078 | 60.177
7 | 1.2 | 0.01985 | -0.078 | 60.462
7.5 | 1.251 | 0.02078 | -0.079 | 60.202
8 | 1.284 | 0.02157 | -0.078 | 59.511
8.5 | 1.326 | 0.02293 | -0.078 | 57.817
9 | 1.119 | 0.0583 | -0.038 | 19.199
9.5 | 1.147 | 0.06208 | -0.038 | 18.471
10 | 1.17 | 0.06597 | -0.038 | 17.743
10.5 | 1.189 | 0.0708 | -0.038 | 16.794
11 | 1.204 | 0.07489 | -0.039 | 16.075
11.5 | 1.213 | 0.07972 | -0.04 | 15.214
12 | 1.216 | 0.08604 | -0.04 | 14.138
12.5 | 1.214 | 0.0918 | -0.04 | 13.226
13 | 1.207 | 0.09865 | -0.04 | 12.234
13.5 | 1.194 | 0.10511 | -0.04 | 11.36

## 18. Re 250k Mach 0.00 (2)
BIGFOIL.COM POLAR EXPORT
goe143
GOE 143 (MVA H.20) |  |  |  | Cl Max: | 1.4117 | at alpha= | 12.5 | deg
XFOIL ncrit=9 |  |  |  | L/D Max: | 78.016 | at alpha= | 5.5 | deg
Re: | 250000 |  |  | Cd Min: | 0.25487 | at alpha= | -20 | deg
Mach: | 0 |  |  | Cl=0 at alpha= | -3.2561 | deg
|  |  |  | @ Cl=0.1, Cd= | 0.022224
|  |  |  | @ Cl=0.4, Cd= | 0.011414
|  |  |  | @ Cl=0.6, Cd= | 0.0089988
alpha (deg) | Cl | Cd | Cm | Cl/Cd
-20 | -0.7496 | 0.25487 | 0.0693 | -2.9411
-19.5 | -0.7319 | 0.24876 | 0.0653 | -2.9422
-19 | -0.714 | 0.24247 | 0.0614 | -2.9447
-18.5 | -0.696 | 0.23597 | 0.0573 | -2.9495
-18 | -0.6782 | 0.23005 | 0.0522 | -2.9481
-17.5 | -0.662 | 0.22324 | 0.048 | -2.9654
-17 | -0.6444 | 0.21606 | 0.0459 | -2.9825
-16.5 | -0.6273 | 0.2097 | 0.0425 | -2.9914
-16 | -0.6104 | 0.20309 | 0.039 | -3.0056
-15.5 | -0.594 | 0.19666 | 0.0347 | -3.0204
-15 | -0.5828 | 0.19162 | 0.0292 | -3.0414
-14.5 | -0.565 | 0.18247 | 0.0278 | -3.0964
-14 | -0.549 | 0.17567 | 0.0258 | -3.1252
-13.5 | -0.5343 | 0.16913 | 0.0231 | -3.1591
-13 | -0.5204 | 0.16257 | 0.0194 | -3.2011
-12.5 | -0.515 | 0.15753 | 0.0136 | -3.2692
-12 | -0.5042 | 0.14936 | 0.0106 | -3.3757
-11.5 | -0.4843 | 0.14104 | 0.0111 | -3.4338
-11 | -0.4708 | 0.13447 | 0.009 | -3.5012
-10.5 | -0.4585 | 0.12779 | 0.0063 | -3.5879
-10 | -0.456 | 0.12266 | -0.0014 | -3.7176
-9.5 | -0.4516 | 0.11626 | -0.0079 | -3.8844
-9 | -0.4292 | 0.10655 | -0.0043 | -4.0282
-8.5 | -0.4146 | 0.1003 | -0.006 | -4.1336
-8 | -0.4028 | 0.09399 | -0.0093 | -4.2856
-7.5 | -0.3903 | 0.08745 | -0.0259 | -4.4631
-7 | -0.3731 | 0.07707 | -0.0326 | -4.8411
-6.5 | -0.3553 | 0.07143 | -0.0298 | -4.9741
-6 | -0.3331 | 0.06545 | -0.0328 | -5.0894
-5.5 | -0.2858 | 0.05801 | -0.0458 | -4.9267
-5 | -0.2797 | 0.04988 | -0.0435 | -5.6075
-4.5 | -0.2037 | 0.04342 | -0.053 | -4.6914
-4 | -0.1198 | 0.03501 | -0.064 | -3.4219
-3.5 | -0.0382 | 0.02925 | -0.0718 | -1.306
-3 | 0.0401 | 0.02507 | -0.0777 | 1.5995
-2.5 | 0.1106 | 0.02172 | -0.0813 | 5.0921
-2 | 0.1808 | 0.01707 | -0.0815 | 10.5917
-1.5 | 0.2364 | 0.0146 | -0.0803 | 16.1918
-1 | 0.2893 | 0.0132 | -0.0785 | 21.9167
-0.5 | 0.3415 | 0.01214 | -0.0767 | 28.1301
0 | 0.3939 | 0.01147 | -0.0752 | 34.3418
0.5 | 0.4469 | 0.01098 | -0.0739 | 40.7013
1 | 0.5001 | 0.01064 | -0.0728 | 47.0019
1.5 | 0.5481 | 0.00847 | -0.0709 | 64.7107
2 | 0.6011 | 0.00901 | -0.0699 | 66.7148
2.5 | 0.6545 | 0.00954 | -0.0692 | 68.6059
3 | 0.7082 | 0.01005 | -0.0687 | 70.4677
3.5 | 0.7622 | 0.01053 | -0.0683 | 72.3837
4 | 0.816 | 0.01102 | -0.0678 | 74.0472
4.5 | 0.8695 | 0.01151 | -0.0673 | 75.543
5 | 0.9228 | 0.01198 | -0.0669 | 77.0284
5.5 | 0.9752 | 0.0125 | -0.0663 | 78.016
6 | 1.024 | 0.01351 | -0.0654 | 75.7957
7 | 1.1188 | 0.01604 | -0.0634 | 69.7506
7.5 | 1.1667 | 0.01708 | -0.0625 | 68.308
8 | 1.2156 | 0.01793 | -0.0617 | 67.797
8.5 | 1.2546 | 0.02019 | -0.0596 | 62.1397
9 | 1.2928 | 0.02235 | -0.0571 | 57.8434
9.5 | 1.3191 | 0.0255 | -0.0535 | 51.7294
10 | 1.3453 | 0.02822 | -0.0499 | 47.6719
10.5 | 1.364 | 0.03138 | -0.0456 | 43.4672
11 | 1.3747 | 0.03483 | -0.0406 | 39.4688
11.5 | 1.3888 | 0.03977 | -0.0367 | 34.9208
12 | 1.4075 | 0.04508 | -0.0336 | 31.2223
12.5 | 1.4117 | 0.0498 | -0.0301 | 28.3474
13 | 1.4085 | 0.05578 | -0.0276 | 25.251
13.5 | 1.3964 | 0.06321 | -0.0265 | 22.0914
14 | 1.3751 | 0.07202 | -0.0273 | 19.0933
14.5 | 1.3476 | 0.08261 | -0.0301 | 16.3128
15 | 1.3222 | 0.09423 | -0.0335 | 14.0316
15.5 | 1.2912 | 0.10615 | -0.0409 | 12.1639
16 | 1.2593 | 0.12002 | -0.0506 | 10.4924
16.5 | 1.0785 | 0.19029 | -0.0976 | 5.6677
17 | 1.0655 | 0.21575 | -0.1086 | 4.9386
17.5 | 1.0637 | 0.22762 | -0.1186 | 4.6731

## 19. Re 250k Mach 0.10 (1)
BIGFOIL.COM POLAR EXPORT
goe143
GOE 143 (MVA H.20) |  |  |  | Cl Max: | 1.289 | at alpha= | 8 | deg
JavaFoil+Calcfoil stall+Eppler ext transition |  |  |  | L/D Max: | 65.276 | at alpha= | 3 | deg
Re: | 250000 |  |  | Cd Min: | 0.01071 | at alpha= | 0 | deg
Mach: | 0.1 |  |  | Cl=0 at alpha= | -3.7556 | deg
|  |  |  | @ Cl=0.1, Cd= | 0.034056
|  |  |  | @ Cl=0.4, Cd= | 0.014673
|  |  |  | @ Cl=0.6, Cd= | 0.013063
alpha (deg) | Cl | Cd | Cm | Cl/Cd
-18 | -0.418 | 0.24392 | -0.022 | -1.714
-17.5 | -0.435 | 0.21644 | -0.022 | -2.012
-17 | -0.452 | 0.2053 | -0.023 | -2.204
-16.5 | -0.469 | 0.19353 | -0.023 | -2.422
-16 | -0.484 | 0.17594 | -0.023 | -2.751
-15.5 | -0.498 | 0.16281 | -0.024 | -3.059
-15 | -0.511 | 0.1558 | -0.024 | -3.277
-14.5 | -0.521 | 0.14139 | -0.024 | -3.684
-14 | -0.529 | 0.13296 | -0.025 | -3.978
-13.5 | -0.534 | 0.12467 | -0.025 | -4.283
-13 | -0.536 | 0.11521 | -0.025 | -4.653
-12.5 | -0.535 | 0.10795 | -0.025 | -4.954
-12 | -0.53 | 0.10104 | -0.025 | -5.246
-11.5 | -0.521 | 0.09424 | -0.025 | -5.533
-11 | -0.509 | 0.08801 | -0.026 | -5.783
-10.5 | -0.492 | 0.08189 | -0.026 | -6.014
-10 | -0.472 | 0.07617 | -0.026 | -6.197
-9.5 | -0.444 | 0.07126 | -0.027 | -6.225
-9 | -0.413 | 0.06681 | -0.027 | -6.176
-8.5 | -0.38 | 0.06303 | -0.028 | -6.026
-8 | -0.345 | 0.05832 | -0.028 | -5.921
-7.5 | -0.309 | 0.05451 | -0.028 | -5.671
-7 | -0.272 | 0.05205 | -0.029 | -5.218
-6.5 | -0.233 | 0.04925 | -0.03 | -4.723
-6 | -0.192 | 0.04646 | -0.03 | -4.141
-5.5 | -0.151 | 0.04399 | -0.031 | -3.436
-5 | -0.109 | 0.04171 | -0.031 | -2.612
-4.5 | -0.066 | 0.03954 | -0.033 | -1.666
-4 | -0.022 | 0.03776 | -0.034 | -0.583
-3.5 | 0.023 | 0.03606 | -0.035 | 0.624
-3 | 0.068 | 0.03481 | -0.035 | 1.941
-2.5 | 0.113 | 0.03375 | -0.036 | 3.351
-2 | 0.159 | 0.0331 | -0.036 | 4.797
-1.5 | 0.205 | 0.03144 | -0.037 | 6.523
-1 | 0.251 | 0.03089 | -0.038 | 8.139
-0.5 | 0.298 | 0.03084 | -0.038 | 9.656
0 | 0.425 | 0.01071 | -0.07 | 39.727
0.5 | 0.482 | 0.01207 | -0.071 | 39.971
1 | 0.539 | 0.01229 | -0.072 | 43.859
1.5 | 0.596 | 0.01309 | -0.072 | 45.538
2 | 0.653 | 0.01271 | -0.073 | 51.357
2.5 | 0.709 | 0.0115 | -0.073 | 61.661
3 | 0.766 | 0.01173 | -0.074 | 65.276
3.5 | 0.822 | 0.01492 | -0.074 | 55.091
4 | 0.878 | 0.01533 | -0.075 | 57.293
4.5 | 0.934 | 0.01583 | -0.076 | 59.028
5 | 0.99 | 0.01703 | -0.076 | 58.117
5.5 | 1.045 | 0.01772 | -0.077 | 58.968
6 | 1.1 | 0.01844 | -0.077 | 59.671
6.5 | 1.154 | 0.01922 | -0.078 | 60.025
7 | 1.206 | 0.02001 | -0.079 | 60.263
7.5 | 1.257 | 0.02088 | -0.079 | 60.2
8 | 1.289 | 0.02183 | -0.079 | 59.03
8.5 | 1.091 | 0.05506 | -0.038 | 19.807
9 | 1.123 | 0.05843 | -0.038 | 19.224
9.5 | 1.151 | 0.06211 | -0.039 | 18.528
10 | 1.173 | 0.06644 | -0.039 | 17.655
10.5 | 1.19 | 0.07081 | -0.038 | 16.808
11 | 1.204 | 0.07562 | -0.04 | 15.919
11.5 | 1.211 | 0.08087 | -0.04 | 14.972
12 | 1.212 | 0.08654 | -0.04 | 14.002
12.5 | 1.207 | 0.09254 | -0.04 | 13.039
13 | 1.196 | 0.09993 | -0.04 | 11.969

## 20. Re 250k Mach 0.10 (2)
BIGFOIL.COM POLAR EXPORT
goe143
GOE 143 (MVA H.20) |  |  |  | Cl Max: | 1.402 | at alpha= | 12.5 | deg
XFOIL ncrit=9 |  |  |  | L/D Max: | 77.965 | at alpha= | 5.5 | deg
Re: | 250000 |  |  | Cd Min: | 0.25561 | at alpha= | -20 | deg
Mach: | 0.1 |  |  | Cl=0 at alpha= | -3.2644 | deg
|  |  |  | @ Cl=0.1, Cd= | 0.022422
|  |  |  | @ Cl=0.4, Cd= | 0.011471
|  |  |  | @ Cl=0.6, Cd= | 0.0090257
alpha (deg) | Cl | Cd | Cm | Cl/Cd
-20 | -0.7519 | 0.25561 | 0.0697 | -2.9416
-19.5 | -0.734 | 0.24944 | 0.0657 | -2.9426
-19 | -0.7159 | 0.2431 | 0.0617 | -2.9449
-18.5 | -0.6976 | 0.23655 | 0.0576 | -2.9491
-18 | -0.6798 | 0.2307 | 0.0523 | -2.9467
-17.5 | -0.6631 | 0.22359 | 0.0484 | -2.9657
-17 | -0.6456 | 0.21657 | 0.0461 | -2.981
-16.5 | -0.6282 | 0.21016 | 0.0427 | -2.9892
-16 | -0.6111 | 0.20352 | 0.0391 | -3.0027
-15.5 | -0.5946 | 0.19715 | 0.0347 | -3.016
-15 | -0.5835 | 0.19214 | 0.0292 | -3.0368
-14.5 | -0.5649 | 0.18279 | 0.028 | -3.0904
-14 | -0.5489 | 0.17604 | 0.0259 | -3.118
-13.5 | -0.534 | 0.16946 | 0.0231 | -3.1512
-13 | -0.5201 | 0.16297 | 0.0192 | -3.1914
-12.5 | -0.5149 | 0.15799 | 0.0134 | -3.2591
-12 | -0.5013 | 0.1492 | 0.0113 | -3.3599
-11.5 | -0.483 | 0.14136 | 0.0112 | -3.4168
-11 | -0.4695 | 0.13477 | 0.009 | -3.4837
-10.5 | -0.4572 | 0.12807 | 0.0062 | -3.5699
-10 | -0.4552 | 0.12309 | -0.0016 | -3.6981
-9.5 | -0.4503 | 0.11665 | -0.008 | -3.8603
-9 | -0.4269 | 0.10688 | -0.0041 | -3.9942
-8.5 | -0.4126 | 0.10062 | -0.006 | -4.1006
-8 | -0.4007 | 0.09429 | -0.0094 | -4.2497
-7.5 | -0.3895 | 0.08797 | -0.0256 | -4.4276
-7 | -0.3731 | 0.07777 | -0.0316 | -4.7975
-6.5 | -0.3551 | 0.07205 | -0.029 | -4.9285
-6 | -0.3335 | 0.06604 | -0.0321 | -5.05
-5.5 | -0.2874 | 0.0587 | -0.0453 | -4.8961
-5 | -0.28 | 0.05046 | -0.0434 | -5.5489
-4.5 | -0.1869 | 0.04457 | -0.056 | -4.1934
-4 | -0.1192 | 0.03534 | -0.0644 | -3.3729
-3.5 | -0.0369 | 0.02948 | -0.0724 | -1.2517
-3 | 0.0414 | 0.02524 | -0.0783 | 1.6403
-2.5 | 0.1119 | 0.02185 | -0.0818 | 5.1213
-2 | 0.181 | 0.01722 | -0.0818 | 10.511
-1.5 | 0.2371 | 0.0147 | -0.0806 | 16.1293
-1 | 0.2904 | 0.01326 | -0.0787 | 21.9005
-0.5 | 0.3429 | 0.01222 | -0.0769 | 28.0606
0 | 0.3958 | 0.01151 | -0.0754 | 34.3875
0.5 | 0.4491 | 0.01102 | -0.0742 | 40.7532
1 | 0.5027 | 0.01068 | -0.073 | 47.0693
1.5 | 0.5508 | 0.00853 | -0.0711 | 64.5721
2.5 | 0.658 | 0.00961 | -0.0695 | 68.4703
3 | 0.712 | 0.01011 | -0.0689 | 70.4253
3.5 | 0.7664 | 0.0106 | -0.0685 | 72.3019
4 | 0.8207 | 0.01107 | -0.068 | 74.1373
4.5 | 0.8746 | 0.01155 | -0.0675 | 75.7229
5 | 0.9282 | 0.01203 | -0.067 | 77.1571
5.5 | 0.9808 | 0.01258 | -0.0663 | 77.965
6 | 1.0292 | 0.01371 | -0.0654 | 75.0693
6.5 | 1.0763 | 0.01512 | -0.0643 | 71.1839
7 | 1.1249 | 0.01622 | -0.0633 | 69.3527
7.5 | 1.1731 | 0.01727 | -0.0623 | 67.927
8 | 1.2229 | 0.01806 | -0.0615 | 67.7132
8.5 | 1.2609 | 0.02049 | -0.0591 | 61.5373
9 | 1.2983 | 0.02276 | -0.0565 | 57.0431
9.5 | 1.3236 | 0.02595 | -0.0527 | 51.0058
10 | 1.3479 | 0.0288 | -0.0488 | 46.8021
10.5 | 1.3632 | 0.03204 | -0.0439 | 42.5468
11 | 1.3728 | 0.0357 | -0.0391 | 38.4538
11.5 | 1.3855 | 0.04079 | -0.0352 | 33.9667
12 | 1.401 | 0.04636 | -0.0319 | 30.22
12.5 | 1.402 | 0.05148 | -0.0289 | 27.2339
13 | 1.3952 | 0.05794 | -0.0271 | 24.0801
13.5 | 1.3799 | 0.06592 | -0.0268 | 20.9329
14 | 1.3572 | 0.07552 | -0.0284 | 17.9714
14.5 | 1.3341 | 0.08676 | -0.0307 | 15.3769
15 | 1.3042 | 0.098 | -0.0368 | 13.3082
15.5 | 1.2735 | 0.11074 | -0.0451 | 11.4999
16 | 1.2407 | 0.12606 | -0.0563 | 9.8421
16.5 | 1.0424 | 0.21304 | -0.1107 | 4.893
17 | 1.0667 | 0.21724 | -0.1099 | 4.9102
17.5 | 1.0658 | 0.22891 | -0.1197 | 4.656

## 21. Re 250k Mach 0.25 (1)
BIGFOIL.COM POLAR EXPORT
goe143
GOE 143 (MVA H.20) |  |  |  | Cl Max: | 1.348 | at alpha= | 8.5 | deg
JavaFoil+Calcfoil stall+Eppler ext transition |  |  |  | L/D Max: | 63.901 | at alpha= | 2.5 | deg
Re: | 250000 |  |  | Cd Min: | 0.00871 | at alpha= | 0 | deg
Mach: | 0.25 |  |  | Cl=0 at alpha= | -3.75 | deg
|  |  |  | @ Cl=0.1, Cd= | 0.034271
|  |  |  | @ Cl=0.4, Cd= | 0.014969
|  |  |  | @ Cl=0.6, Cd= | 0.012532
alpha (deg) | Cl | Cd | Cm | Cl/Cd
-16 | -0.2 | 0.32636 | -0.021 | -0.613
-15.5 | -0.252 | 0.26928 | -0.022 | -0.934
-15 | -0.297 | 0.23822 | -0.023 | -1.246
-14.5 | -0.337 | 0.2011 | -0.024 | -1.678
-14 | -0.374 | 0.17816 | -0.025 | -2.097
-13.5 | -0.405 | 0.15953 | -0.025 | -2.539
-13 | -0.431 | 0.14142 | -0.025 | -3.049
-12.5 | -0.452 | 0.12558 | -0.026 | -3.596
-12 | -0.466 | 0.11513 | -0.025 | -4.045
-11.5 | -0.474 | 0.10566 | -0.026 | -4.484
-11 | -0.475 | 0.09752 | -0.026 | -4.874
-10.5 | -0.47 | 0.08903 | -0.027 | -5.282
-10 | -0.459 | 0.08182 | -0.027 | -5.61
-9.5 | -0.435 | 0.07598 | -0.027 | -5.73
-9 | -0.408 | 0.07099 | -0.028 | -5.749
-8.5 | -0.378 | 0.06588 | -0.028 | -5.74
-8 | -0.346 | 0.06045 | -0.029 | -5.722
-7.5 | -0.311 | 0.05614 | -0.029 | -5.542
-7 | -0.274 | 0.05351 | -0.029 | -5.128
-6.5 | -0.236 | 0.05007 | -0.03 | -4.71
-6 | -0.196 | 0.04722 | -0.031 | -4.143
-5.5 | -0.154 | 0.0446 | -0.031 | -3.454
-5 | -0.111 | 0.04222 | -0.032 | -2.634
-4.5 | -0.067 | 0.04002 | -0.033 | -1.683
-4 | -0.023 | 0.03817 | -0.034 | -0.591
-3.5 | 0.023 | 0.03648 | -0.035 | 0.632
-3 | 0.069 | 0.03499 | -0.036 | 1.98
-2.5 | 0.116 | 0.0339 | -0.037 | 3.424
-2 | 0.163 | 0.03309 | -0.038 | 4.931
-1.5 | 0.21 | 0.03159 | -0.038 | 6.661
-1 | 0.258 | 0.03102 | -0.039 | 8.324
-0.5 | 0.306 | 0.03087 | -0.039 | 9.915
0 | 0.437 | 0.00871 | -0.04 | 50.161
0.5 | 0.496 | 0.01207 | -0.073 | 41.067
1 | 0.554 | 0.01231 | -0.074 | 45.016
1.5 | 0.612 | 0.01259 | -0.074 | 48.636
2 | 0.671 | 0.0128 | -0.075 | 52.371
2.5 | 0.729 | 0.0114 | -0.075 | 63.901
3 | 0.787 | 0.01527 | -0.076 | 51.509
3.5 | 0.844 | 0.01516 | -0.076 | 55.702
4 | 0.902 | 0.01563 | -0.077 | 57.711
4.5 | 0.959 | 0.01614 | -0.078 | 59.436
5 | 1.016 | 0.01744 | -0.078 | 58.247
5.5 | 1.072 | 0.0182 | -0.079 | 58.921
6 | 1.128 | 0.019 | -0.08 | 59.387
6.5 | 1.183 | 0.01987 | -0.08 | 59.53
7 | 1.222 | 0.02085 | -0.08 | 58.601
7.5 | 1.267 | 0.02172 | -0.08 | 58.358
8 | 1.31 | 0.02298 | -0.08 | 57.014
8.5 | 1.348 | 0.02474 | -0.08 | 54.495
9 | 1.144 | 0.05937 | -0.039 | 19.277
9.5 | 1.167 | 0.06377 | -0.039 | 18.295
10 | 1.183 | 0.06851 | -0.039 | 17.262
10.5 | 1.192 | 0.07294 | -0.039 | 16.343
11 | 1.193 | 0.07879 | -0.04 | 15.143
11.5 | 1.184 | 0.08421 | -0.04 | 14.067
12 | 1.166 | 0.09096 | -0.04 | 12.819
12.5 | 1.138 | 0.09955 | -0.04 | 11.427
13 | 1.099 | 0.10816 | -0.039 | 10.16
13.5 | 1.05 | 0.11898 | -0.038 | 8.829

## 22. Re 250k Mach 0.25 (2)
BIGFOIL.COM POLAR EXPORT
goe143
GOE 143 (MVA H.20) |  |  |  | Cl Max: | 1.3608 | at alpha= | 11.5 | deg
XFOIL ncrit=9 |  |  |  | L/D Max: | 76.9293 | at alpha= | 5 | deg
Re: | 250000 |  |  | Cd Min: | 0.1952 | at alpha= | 16.5 | deg
Mach: | 0.25 |  |  | Cl=0 at alpha= | -99 | deg
|  |  |  | @ Cl=0.1, Cd= | 0.01791
|  |  |  | @ Cl=0.4, Cd= | 0.011881
|  |  |  | @ Cl=0.6, Cd= | 0.0094101
alpha (deg) | Cl | Cd | Cm | Cl/Cd
-2 | 0.1847 | 0.01791 | -0.0836 | 10.3127
-1.5 | 0.2413 | 0.01526 | -0.0822 | 15.8126
-1 | 0.2966 | 0.01364 | -0.0802 | 21.7449
-0.5 | 0.3514 | 0.0127 | -0.0784 | 27.6693
0 | 0.406 | 0.01178 | -0.0769 | 34.4652
0.5 | 0.4613 | 0.01135 | -0.0755 | 40.6432
1 | 0.5163 | 0.01105 | -0.0743 | 46.724
1.5 | 0.5674 | 0.00947 | -0.0734 | 59.9155
2 | 0.6218 | 0.00937 | -0.0716 | 66.3607
2.5 | 0.6777 | 0.0099 | -0.0709 | 68.4545
3 | 0.7336 | 0.01043 | -0.0702 | 70.3356
3.5 | 0.7899 | 0.01092 | -0.0697 | 72.3352
4 | 0.8461 | 0.0114 | -0.0691 | 74.2193
4.5 | 0.902 | 0.01189 | -0.0684 | 75.8621
5 | 0.957 | 0.01244 | -0.0676 | 76.9293
5.5 | 1.0102 | 0.01321 | -0.0666 | 76.4724
6 | 1.0583 | 0.01475 | -0.0652 | 71.7492
6.5 | 1.1081 | 0.01603 | -0.0638 | 69.1266
7 | 1.1589 | 0.01709 | -0.0625 | 67.8116
7.5 | 1.2091 | 0.01815 | -0.0612 | 66.6171
8 | 1.258 | 0.01941 | -0.0596 | 64.812
8.5 | 1.2948 | 0.02207 | -0.0562 | 58.6679
9 | 1.3239 | 0.02513 | -0.0523 | 52.6821
9.5 | 1.3416 | 0.02863 | -0.0473 | 46.8599
10 | 1.3508 | 0.03207 | -0.0414 | 42.1204
10.5 | 1.3557 | 0.0363 | -0.0366 | 37.3471
11 | 1.3597 | 0.04126 | -0.0333 | 32.9544
11.5 | 1.3608 | 0.04712 | -0.0308 | 28.8795
12 | 1.3592 | 0.05411 | -0.0286 | 25.1192
12.5 | 1.3486 | 0.06237 | -0.028 | 21.6226
13 | 1.329 | 0.07189 | -0.0299 | 18.4866
13.5 | 1.3044 | 0.08263 | -0.0341 | 15.786
14 | 1.2781 | 0.09439 | -0.0402 | 13.5406
14.5 | 1.2506 | 0.10755 | -0.0481 | 11.6281
15 | 1.2216 | 0.12246 | -0.0579 | 9.9755
15.5 | 1.1856 | 0.14099 | -0.0708 | 8.4091
16 | 1.0919 | 0.18212 | -0.0975 | 5.9955
16.5 | 1.0876 | 0.1952 | -0.1037 | 5.5717

## 23. Re 250k Mach 0.50 (1)
BIGFOIL.COM POLAR EXPORT
goe143
GOE 143 (MVA H.20) |  |  |  | Cl Max: | 1.267 | at alpha= | 6.5 | deg
JavaFoil+Calcfoil stall+Eppler ext transition |  |  |  | L/D Max: | 61.154 | at alpha= | 2 | deg
Re: | 250000 |  |  | Cd Min: | 0.00918 | at alpha= | 0 | deg
Mach: | 0.5 |  |  | Cl=0 at alpha= | -3.7551 | deg
|  |  |  | @ Cl=0.1, Cd= | 0.035751
|  |  |  | @ Cl=0.4, Cd= | 0.023685
|  |  |  | @ Cl=0.6, Cd= | 0.012195
alpha (deg) | Cl | Cd | Cm | Cl/Cd
-20 | -0.799 | 0.25547 | -0.031 | -3.127
-19.5 | -0.776 | 0.24234 | -0.031 | -3.203
-19 | -0.751 | 0.2335 | -0.03 | -3.215
-18.5 | -0.727 | 0.21715 | -0.03 | -3.347
-18 | -0.703 | 0.20699 | -0.029 | -3.396
-17.5 | -0.68 | 0.20232 | -0.03 | -3.359
-17 | -0.656 | 0.20882 | -0.029 | -3.139
-16.5 | -0.632 | 0.20516 | -0.029 | -3.08
-16 | -0.609 | 0.18095 | -0.03 | -3.364
-15.5 | -0.585 | 0.17974 | -0.03 | -3.254
-15 | -0.561 | 0.19245 | -0.03 | -2.913
-14.5 | -0.537 | 0.1884 | -0.03 | -2.849
-14 | -0.513 | 0.1668 | -0.031 | -3.076
-13.5 | -0.489 | 0.16012 | -0.031 | -3.053
-13 | -0.465 | 0.15538 | -0.032 | -2.99
-12.5 | -0.44 | 0.15085 | -0.032 | -2.918
-12 | -0.416 | 0.14755 | -0.032 | -2.818
-11.5 | -0.391 | 0.1446 | -0.033 | -2.706
-11 | -0.366 | 0.16061 | -0.032 | -2.281
-10.5 | -0.342 | 0.15789 | -0.033 | -2.164
-10 | -0.317 | 0.13393 | -0.034 | -2.367
-9.5 | -0.291 | 0.13647 | -0.03 | -2.133
-9 | -0.266 | 0.13525 | -0.03 | -1.968
-8.5 | -0.241 | 0.13284 | -0.03 | -1.816
-8 | -0.216 | 0.13057 | -0.031 | -1.655
-7.5 | -0.191 | 0.10172 | -0.031 | -1.878
-7 | -0.166 | 0.09801 | -0.032 | -1.692
-6.5 | -0.197 | 0.06749 | -0.032 | -2.92
-6 | -0.189 | 0.05558 | -0.033 | -3.395
-5.5 | -0.157 | 0.05032 | -0.033 | -3.122
-5 | -0.117 | 0.04601 | -0.034 | -2.544
-4.5 | -0.072 | 0.04287 | -0.035 | -1.685
-4 | -0.024 | 0.04024 | -0.036 | -0.608
-3.5 | 0.025 | 0.03825 | -0.037 | 0.66
-3 | 0.076 | 0.03638 | -0.039 | 2.101
-2.5 | 0.129 | 0.03499 | -0.04 | 3.674
-2 | 0.181 | 0.03389 | -0.041 | 5.349
-1.5 | 0.234 | 0.03238 | -0.041 | 7.235
-1 | 0.288 | 0.03239 | -0.042 | 8.887
-0.5 | 0.341 | 0.03341 | -0.043 | 10.214
0 | 0.488 | 0.00918 | -0.044 | 53.185
0.5 | 0.554 | 0.01073 | -0.045 | 51.577
1 | 0.619 | 0.0128 | -0.082 | 48.348
1.5 | 0.684 | 0.01316 | -0.083 | 51.956
2 | 0.749 | 0.01224 | -0.084 | 61.154
2.5 | 0.813 | 0.01592 | -0.084 | 51.078
3 | 0.877 | 0.01643 | -0.085 | 53.394
3.5 | 0.941 | 0.01697 | -0.086 | 55.426
4 | 1.004 | 0.01722 | -0.086 | 58.305
4.5 | 1.054 | 0.01888 | -0.086 | 55.844
5 | 1.112 | 0.01984 | -0.086 | 56.065
5.5 | 1.168 | 0.02108 | -0.087 | 55.427
6 | 1.221 | 0.02247 | -0.087 | 54.359
6.5 | 1.267 | 0.0242 | -0.087 | 52.353
7 | 1.089 | 0.04849 | -0.043 | 22.455
7.5 | 1.124 | 0.05217 | -0.042 | 21.547
8 | 1.153 | 0.0569 | -0.042 | 20.267
8.5 | 1.175 | 0.0626 | -0.042 | 18.765
9 | 1.152 | 0.06987 | -0.041 | 16.484
9.5 | 0.998 | 0.08585 | -0.042 | 11.62
10 | 0.721 | 0.11801 | -0.038 | 6.11
10.5 | 0.748 | 0.14058 | -0.041 | 5.322
11 | 0.775 | 0.14384 | -0.041 | 5.384
11.5 | 0.801 | 0.14726 | -0.042 | 5.438

## 24. Re 250k Mach 0.50 (2)
BIGFOIL.COM POLAR EXPORT
goe143
GOE 143 (MVA H.20) |  |  |  | Cl Max: | 1.381 | at alpha= | 8.5 | deg
XFOIL ncrit=9 |  |  |  | L/D Max: | 74.607 | at alpha= | 4 | deg
Re: | 250000 |  |  | Cd Min: | 0.28264 | at alpha= | -20 | deg
Mach: | 0.5 |  |  | Cl=0 at alpha= | -3.4107 | deg
|  |  |  | @ Cl=0.1, Cd= | 0.028628
|  |  |  | @ Cl=0.4, Cd= | 0.01399
|  |  |  | @ Cl=0.6, Cd= | 0.012466
alpha (deg) | Cl | Cd | Cm | Cl/Cd
-20 | -0.8304 | 0.28264 | 0.0832 | -2.938
-19.5 | -0.8065 | 0.2745 | 0.0777 | -2.9381
-19 | -0.7827 | 0.26714 | 0.0716 | -2.9299
-18 | -0.7372 | 0.24988 | 0.0626 | -2.9502
-17.5 | -0.7142 | 0.24202 | 0.0581 | -2.951
-17 | -0.691 | 0.23413 | 0.0533 | -2.9514
-16.5 | -0.6679 | 0.22679 | 0.0478 | -2.945
-15.5 | -0.6241 | 0.21056 | 0.039 | -2.964
-15 | -0.6021 | 0.20249 | 0.0356 | -2.9735
-14.5 | -0.5805 | 0.19487 | 0.0318 | -2.9789
-14 | -0.5594 | 0.18726 | 0.0277 | -2.9873
-13.5 | -0.5421 | 0.18176 | 0.0214 | -2.9825
-13 | -0.5226 | 0.17312 | 0.0181 | -3.0187
-12.5 | -0.5011 | 0.16432 | 0.0165 | -3.0495
-12 | -0.4823 | 0.15701 | 0.0135 | -3.0718
-11.5 | -0.4643 | 0.14974 | 0.0102 | -3.1007
-11 | -0.4498 | 0.14373 | 0.0051 | -3.1295
-10.5 | -0.4452 | 0.13936 | -0.0012 | -3.1946
-10 | -0.417 | 0.12787 | 0.0003 | -3.2611
-9.5 | -0.4 | 0.12087 | -0.0019 | -3.3093
-9 | -0.3843 | 0.1141 | -0.0048 | -3.3681
-8.5 | -0.3748 | 0.10912 | -0.0113 | -3.4348
-8 | -0.3691 | 0.10414 | -0.0184 | -3.5443
-7.5 | -0.3437 | 0.09376 | -0.0153 | -3.6657
-7 | -0.3274 | 0.08744 | -0.017 | -3.7443
-6.5 | -0.3162 | 0.08165 | -0.0198 | -3.8726
-6 | -0.3125 | 0.07777 | -0.0306 | -4.0183
-5.5 | -0.311 | 0.07316 | -0.0345 | -4.251
-5 | -0.2793 | 0.06351 | -0.0336 | -4.3977
-4.5 | -0.1687 | 0.0541 | -0.0629 | -3.1183
-4 | -0.1059 | 0.0443 | -0.0699 | -2.3905
-3.5 | -0.0142 | 0.03641 | -0.0834 | -0.39
-3 | 0.0653 | 0.032 | -0.089 | 2.0406
-2.5 | 0.1221 | 0.02648 | -0.0895 | 4.611
-2 | 0.1863 | 0.02269 | -0.0896 | 8.2107
-1.5 | 0.2594 | 0.01812 | -0.0885 | 14.3157
-1 | 0.3241 | 0.01565 | -0.0869 | 20.7093
-0.5 | 0.3887 | 0.01417 | -0.0851 | 27.4312
0 | 0.4521 | 0.01316 | -0.0833 | 34.3541
0.5 | 0.515 | 0.01266 | -0.0818 | 40.6793
1 | 0.5783 | 0.01249 | -0.0806 | 46.301
1.5 | 0.6423 | 0.01242 | -0.0796 | 51.715
2 | 0.7011 | 0.01059 | -0.0778 | 66.204
2.5 | 0.7655 | 0.01114 | -0.0766 | 68.7163
3 | 0.8303 | 0.0117 | -0.0754 | 70.9658
3.5 | 0.8949 | 0.01226 | -0.0741 | 72.9935
4 | 0.9587 | 0.01285 | -0.0725 | 74.607
4.5 | 1.0194 | 0.01377 | -0.0705 | 74.0305
5 | 1.0752 | 0.01537 | -0.0678 | 69.9545
5.5 | 1.1307 | 0.017 | -0.0649 | 66.5118
6 | 1.1866 | 0.01851 | -0.0619 | 64.1059
6.5 | 1.2412 | 0.02 | -0.0586 | 62.06
7 | 1.2959 | 0.02137 | -0.0551 | 60.6411
7.5 | 1.3556 | 0.02256 | -0.0512 | 60.0887
8 | 1.3767 | 0.02625 | -0.0445 | 52.4457
8.5 | 1.381 | 0.03084 | -0.0379 | 44.7795
9 | 1.3751 | 0.03736 | -0.035 | 36.8067
9.5 | 1.3579 | 0.04644 | -0.0363 | 29.2399
10 | 1.332 | 0.05761 | -0.0404 | 23.121
10.5 | 1.3003 | 0.06976 | -0.0454 | 18.6396
11 | 1.2659 | 0.08236 | -0.0507 | 15.3703
11.5 | 1.2326 | 0.09528 | -0.0564 | 12.9366
12 | 1.2019 | 0.10863 | -0.0627 | 11.0642
12.5 | 1.1748 | 0.12237 | -0.0696 | 9.6004
13 | 1.1504 | 0.13673 | -0.0773 | 8.4137
13.5 | 1.1283 | 0.15187 | -0.086 | 7.4294

## 25. Re 500k Mach 0.00 (1)
BIGFOIL.COM POLAR EXPORT
goe143
GOE 143 (MVA H.20) |  |  |  | Cl Max: | 1.432 | at alpha= | 10.5 | deg
JavaFoil+Calcfoil stall+Eppler ext transition |  |  |  | L/D Max: | 70.5 | at alpha= | 3 | deg
Re: | 500000 |  |  | Cd Min: | 0.00872 | at alpha= | -1.5 | deg
Mach: | 0 |  |  | Cl=0 at alpha= | -3.75 | deg
|  |  |  | @ Cl=0.1, Cd= | 0.030824
|  |  |  | @ Cl=0.4, Cd= | 0.0092823
|  |  |  | @ Cl=0.6, Cd= | 0.011512
alpha (deg) | Cl | Cd | Cm | Cl/Cd
-18.5 | -0.443 | 0.20787 | -0.023 | -2.131
-18 | -0.458 | 0.19615 | -0.023 | -2.337
-17.5 | -0.473 | 0.18323 | -0.024 | -2.583
-17 | -0.488 | 0.16866 | -0.024 | -2.891
-16.5 | -0.501 | 0.16445 | -0.024 | -3.047
-16 | -0.514 | 0.15249 | -0.025 | -3.368
-15.5 | -0.525 | 0.14172 | -0.025 | -3.702
-15 | -0.534 | 0.13239 | -0.025 | -4.034
-14.5 | -0.542 | 0.12698 | -0.025 | -4.265
-14 | -0.547 | 0.11885 | -0.025 | -4.599
-13.5 | -0.549 | 0.11131 | -0.025 | -4.931
-13 | -0.548 | 0.10268 | -0.025 | -5.337
-12.5 | -0.545 | 0.09688 | -0.025 | -5.621
-12 | -0.538 | 0.09101 | -0.025 | -5.907
-11.5 | -0.527 | 0.08496 | -0.026 | -6.203
-11 | -0.513 | 0.08065 | -0.026 | -6.361
-10.5 | -0.495 | 0.07444 | -0.027 | -6.65
-10 | -0.474 | 0.07019 | -0.027 | -6.746
-9.5 | -0.445 | 0.06557 | -0.027 | -6.779
-9 | -0.413 | 0.06185 | -0.028 | -6.677
-8.5 | -0.38 | 0.05817 | -0.028 | -6.532
-8 | -0.345 | 0.05431 | -0.029 | -6.355
-7.5 | -0.309 | 0.0512 | -0.029 | -6.032
-7 | -0.271 | 0.0489 | -0.03 | -5.549
-6.5 | -0.232 | 0.04592 | -0.031 | -5.06
-6 | -0.192 | 0.04354 | -0.032 | -4.415
-5.5 | -0.151 | 0.04104 | -0.033 | -3.68
-5 | -0.109 | 0.03899 | -0.034 | -2.792
-4.5 | -0.066 | 0.03704 | -0.035 | -1.777
-4 | -0.022 | 0.03532 | -0.036 | -0.623
-3.5 | 0.022 | 0.03376 | -0.036 | 0.666
-3 | 0.068 | 0.032 | -0.039 | 2.116
-2.5 | 0.114 | 0.03031 | -0.041 | 3.754
-2 | 0.16 | 0.02968 | -0.041 | 5.382
-1.5 | 0.25 | 0.00872 | -0.068 | 28.698
-1 | 0.307 | 0.00874 | -0.069 | 35.08
-0.5 | 0.363 | 0.0089 | -0.069 | 40.81
0 | 0.423 | 0.00952 | -0.07 | 44.443
0.5 | 0.48 | 0.01069 | -0.071 | 44.906
1 | 0.537 | 0.01082 | -0.071 | 49.57
1.5 | 0.593 | 0.01155 | -0.072 | 51.342
2 | 0.65 | 0.01124 | -0.072 | 57.787
2.5 | 0.706 | 0.01015 | -0.073 | 69.549
3 | 0.762 | 0.01081 | -0.074 | 70.5
3.5 | 0.818 | 0.01297 | -0.074 | 63.08
4 | 0.874 | 0.01333 | -0.075 | 65.571
4.5 | 0.93 | 0.01383 | -0.075 | 67.24
5 | 0.985 | 0.01512 | -0.076 | 65.156
5.5 | 1.04 | 0.01564 | -0.076 | 66.499
6 | 1.095 | 0.01625 | -0.077 | 67.369
6.5 | 1.148 | 0.0169 | -0.078 | 67.94
7 | 1.2 | 0.01756 | -0.078 | 68.334
7.5 | 1.251 | 0.01831 | -0.079 | 68.32
8 | 1.301 | 0.01897 | -0.079 | 68.574
8.5 | 1.349 | 0.01996 | -0.08 | 67.619
9 | 1.373 | 0.02073 | -0.08 | 66.232
9.5 | 1.4 | 0.02187 | -0.08 | 63.992
10 | 1.42 | 0.0233 | -0.08 | 60.917
10.5 | 1.432 | 0.02504 | -0.08 | 57.19
11 | 1.431 | 0.02818 | -0.079 | 50.793
11.5 | 1.426 | 0.03157 | -0.078 | 45.181
12 | 1.42 | 0.03456 | -0.078 | 41.072
12.5 | 1.395 | 0.03994 | -0.077 | 34.93
13 | 1.36 | 0.04797 | -0.075 | 28.345
13.5 | 1.313 | 0.05989 | -0.072 | 21.927
14 | 1.272 | 0.07124 | -0.07 | 17.862
14.5 | 1.223 | 0.08601 | -0.066 | 14.217
15 | 1.132 | 0.11799 | -0.042 | 9.59
15.5 | 1.103 | 0.12808 | -0.042 | 8.61

## 26. Re 500k Mach 0.00 (2)
BIGFOIL.COM POLAR EXPORT
goe143
GOE 143 (MVA H.20) |  |  |  | Cl Max: | 1.4327 | at alpha= | 13 | deg
XFOIL ncrit=9 |  |  |  | L/D Max: | 94.8469 | at alpha= | 5 | deg
Re: | 500000 |  |  | Cd Min: | 0.17404 | at alpha= | 18 | deg
Mach: | 0 |  |  | Cl=0 at alpha= | -99 | deg
|  |  |  | @ Cl=0.1, Cd= | 0.00919
|  |  |  | @ Cl=0.4, Cd= | 0.0091349
|  |  |  | @ Cl=0.6, Cd= | 0.0085799
alpha (deg) | Cl | Cd | Cm | Cl/Cd
0 | 0.387 | 0.00919 | -0.0722 | 42.111
0.5 | 0.4413 | 0.00896 | -0.0716 | 49.2522
1 | 0.4958 | 0.00911 | -0.0712 | 54.4237
1.5 | 0.5508 | 0.00924 | -0.0709 | 59.6104
2.5 | 0.6559 | 0.00783 | -0.0698 | 83.7676
3 | 0.7111 | 0.00819 | -0.0696 | 86.8254
3.5 | 0.7664 | 0.00852 | -0.0694 | 89.9531
4 | 0.8214 | 0.00887 | -0.0692 | 92.6043
4.5 | 0.8759 | 0.00928 | -0.0689 | 94.3858
5 | 0.9295 | 0.0098 | -0.0686 | 94.8469
5.5 | 0.9787 | 0.01104 | -0.0679 | 88.6504
6 | 1.0291 | 0.01205 | -0.0673 | 85.4025
6.5 | 1.0805 | 0.01281 | -0.0667 | 84.3482
7 | 1.132 | 0.01348 | -0.0662 | 83.9763
7.5 | 1.1812 | 0.01443 | -0.0654 | 81.8572
8 | 1.2239 | 0.01639 | -0.0636 | 74.6736
8.5 | 1.2659 | 0.01826 | -0.0618 | 69.3264
9 | 1.3086 | 0.01979 | -0.06 | 66.1243
9.5 | 1.3453 | 0.02183 | -0.0576 | 61.6262
10 | 1.3704 | 0.0248 | -0.0539 | 55.2581
10.5 | 1.3994 | 0.027 | -0.0507 | 51.8296
11 | 1.4175 | 0.02963 | -0.0462 | 47.84
11.5 | 1.4269 | 0.03269 | -0.0413 | 43.6494
12 | 1.4321 | 0.0366 | -0.0376 | 39.1284
12.5 | 1.4318 | 0.04225 | -0.0339 | 33.8888
13 | 1.4327 | 0.04737 | -0.0324 | 30.2449
13.5 | 1.4308 | 0.05326 | -0.0322 | 26.8644
14 | 1.4232 | 0.06049 | -0.0328 | 23.5279
14.5 | 1.4092 | 0.06908 | -0.0347 | 20.3995
15 | 1.3892 | 0.07911 | -0.038 | 17.5604
15.5 | 1.3639 | 0.09071 | -0.0429 | 15.0358
16 | 1.3353 | 0.10385 | -0.0494 | 12.858
16.5 | 1.3032 | 0.1186 | -0.0575 | 10.9882
17 | 1.269 | 0.13506 | -0.0673 | 9.3958
17.5 | 1.2339 | 0.15331 | -0.0789 | 8.0484
18 | 1.1974 | 0.17404 | -0.0924 | 6.88

## 27. Re 500k Mach 0.10 (1)
BIGFOIL.COM POLAR EXPORT
goe143
GOE 143 (MVA H.20) |  |  |  | Cl Max: | 1.427 | at alpha= | 10.5 | deg
JavaFoil+Calcfoil stall+Eppler ext transition |  |  |  | L/D Max: | 70.739 | at alpha= | 3 | deg
Re: | 500000 |  |  | Cd Min: | 0.00865 | at alpha= | -1.5 | deg
Mach: | 0.1 |  |  | Cl=0 at alpha= | -3.7556 | deg
|  |  |  | @ Cl=0.1, Cd= | 0.031129
|  |  |  | @ Cl=0.4, Cd= | 0.0092942
|  |  |  | @ Cl=0.6, Cd= | 0.011405
alpha (deg) | Cl | Cd | Cm | Cl/Cd
-18 | -0.419 | 0.20354 | -0.023 | -2.056
-17.5 | -0.436 | 0.18707 | -0.024 | -2.33
-17 | -0.453 | 0.18176 | -0.024 | -2.492
-16.5 | -0.469 | 0.16434 | -0.024 | -2.855
-16 | -0.485 | 0.16041 | -0.025 | -3.021
-15.5 | -0.499 | 0.14796 | -0.025 | -3.37
-15 | -0.511 | 0.13544 | -0.025 | -3.772
-14.5 | -0.521 | 0.12858 | -0.025 | -4.055
-14 | -0.529 | 0.12227 | -0.026 | -4.329
-13.5 | -0.534 | 0.11081 | -0.026 | -4.823
-13 | -0.536 | 0.10419 | -0.025 | -5.147
-12.5 | -0.535 | 0.09783 | -0.025 | -5.469
-12 | -0.53 | 0.09229 | -0.026 | -5.746
-11.5 | -0.522 | 0.08624 | -0.026 | -6.049
-11 | -0.509 | 0.08071 | -0.026 | -6.309
-10.5 | -0.493 | 0.07549 | -0.027 | -6.526
-10 | -0.472 | 0.07085 | -0.027 | -6.666
-9.5 | -0.444 | 0.06611 | -0.028 | -6.714
-9 | -0.413 | 0.06223 | -0.028 | -6.634
-8.5 | -0.38 | 0.05854 | -0.028 | -6.493
-8 | -0.346 | 0.05468 | -0.029 | -6.32
-7.5 | -0.309 | 0.05144 | -0.029 | -6.014
-7 | -0.272 | 0.04905 | -0.03 | -5.544
-6.5 | -0.233 | 0.04635 | -0.031 | -5.027
-6 | -0.193 | 0.04365 | -0.032 | -4.418
-5.5 | -0.152 | 0.04126 | -0.033 | -3.674
-5 | -0.109 | 0.03909 | -0.034 | -2.796
-4.5 | -0.066 | 0.03707 | -0.035 | -1.783
-4 | -0.022 | 0.03535 | -0.036 | -0.625
-3.5 | 0.023 | 0.03381 | -0.037 | 0.668
-3 | 0.068 | 0.03243 | -0.038 | 2.093
-2.5 | 0.114 | 0.03056 | -0.041 | 3.735
-2 | 0.159 | 0.03115 | -0.038 | 5.11
-1.5 | 0.251 | 0.00865 | -0.069 | 29.08
-1 | 0.308 | 0.00878 | -0.069 | 35.115
-0.5 | 0.365 | 0.00895 | -0.07 | 40.803
0 | 0.425 | 0.00954 | -0.07 | 44.58
0.5 | 0.482 | 0.01064 | -0.071 | 45.325
1 | 0.539 | 0.01086 | -0.072 | 49.666
1.5 | 0.596 | 0.01142 | -0.072 | 52.171
2 | 0.653 | 0.0112 | -0.073 | 58.268
2.5 | 0.709 | 0.01018 | -0.073 | 69.687
3 | 0.766 | 0.01083 | -0.074 | 70.739
3.5 | 0.822 | 0.01303 | -0.074 | 63.1
4 | 0.878 | 0.01343 | -0.075 | 65.402
4.5 | 0.934 | 0.01383 | -0.076 | 67.56
5 | 0.99 | 0.01514 | -0.076 | 65.39
5.5 | 1.045 | 0.01575 | -0.077 | 66.363
6 | 1.1 | 0.01636 | -0.077 | 67.224
6.5 | 1.154 | 0.01703 | -0.078 | 67.741
7 | 1.206 | 0.01769 | -0.079 | 68.164
7.5 | 1.257 | 0.01842 | -0.079 | 68.21
8 | 1.307 | 0.01912 | -0.08 | 68.343
8.5 | 1.355 | 0.02013 | -0.08 | 67.327
9 | 1.377 | 0.02096 | -0.08 | 65.687
9.5 | 1.402 | 0.02222 | -0.08 | 63.08
10 | 1.418 | 0.02402 | -0.08 | 59.01
10.5 | 1.427 | 0.02593 | -0.08 | 55.031
11 | 1.427 | 0.02885 | -0.079 | 49.47
11.5 | 1.419 | 0.03255 | -0.078 | 43.599
12 | 1.408 | 0.03594 | -0.078 | 39.178
12.5 | 1.379 | 0.04203 | -0.077 | 32.808
13 | 1.331 | 0.05309 | -0.074 | 25.068
13.5 | 1.288 | 0.06408 | -0.071 | 20.092
14 | 1.24 | 0.07733 | -0.068 | 16.029
14.5 | 1.134 | 0.11372 | -0.042 | 9.973
15 | 1.104 | 0.1205 | -0.041 | 9.159
15.5 | 1.07 | 0.13051 | -0.041 | 8.199

## 28. Re 500k Mach 0.10 (2)
BIGFOIL.COM POLAR EXPORT
goe143
GOE 143 (MVA H.20) |  |  |  | Cl Max: | 1.4263 | at alpha= | 12 | deg
XFOIL ncrit=9 |  |  |  | L/D Max: | 94.6154 | at alpha= | 5 | deg
Re: | 500000 |  |  | Cd Min: | 0.25562 | at alpha= | -20 | deg
Mach: | 0.1 |  |  | Cl=0 at alpha= | -3.5565 | deg
|  |  |  | @ Cl=0.1, Cd= | 0.014802
|  |  |  | @ Cl=0.4, Cd= | 0.0091837
|  |  |  | @ Cl=0.6, Cd= | 0.0076339
alpha (deg) | Cl | Cd | Cm | Cl/Cd
-20 | -0.7552 | 0.25562 | 0.071 | -2.9544
-19.5 | -0.7372 | 0.24947 | 0.0669 | -2.9551
-19 | -0.7193 | 0.24298 | 0.0629 | -2.9603
-18.5 | -0.7007 | 0.23602 | 0.0586 | -2.9688
-18 | -0.6833 | 0.22925 | 0.0536 | -2.9806
-17.5 | -0.6668 | 0.22191 | 0.0503 | -3.0048
-17 | -0.6497 | 0.2158 | 0.0473 | -3.0107
-16.5 | -0.6324 | 0.20948 | 0.0438 | -3.0189
-16 | -0.6155 | 0.20273 | 0.0403 | -3.0361
-15.5 | -0.6 | 0.19561 | 0.0352 | -3.0673
-15 | -0.5856 | 0.18796 | 0.032 | -3.1156
-14.5 | -0.5694 | 0.1814 | 0.03 | -3.1389
-14 | -0.5539 | 0.17505 | 0.0273 | -3.1642
-13.5 | -0.5394 | 0.16832 | 0.0243 | -3.2046
-13 | -0.5274 | 0.16086 | 0.0196 | -3.2786
-12.5 | -0.5203 | 0.15376 | 0.0148 | -3.3838
-12 | -0.5026 | 0.14611 | 0.015 | -3.4399
-11.5 | -0.4882 | 0.14004 | 0.0129 | -3.4861
-11 | -0.4756 | 0.1332 | 0.0101 | -3.5706
-10.5 | -0.4693 | 0.12574 | 0.0042 | -3.7323
-10 | -0.4639 | 0.11823 | -0.0009 | -3.9237
-9.5 | -0.4466 | 0.11062 | 0 | -4.0372
-9 | -0.4319 | 0.10475 | -0.002 | -4.1232
-8.5 | -0.419 | 0.09835 | -0.0054 | -4.2603
-8 | -0.4172 | 0.09049 | -0.0153 | -4.6105
-7.5 | -0.3991 | 0.08107 | -0.025 | -4.9229
-7 | -0.3828 | 0.07492 | -0.0242 | -5.1095
-6.5 | -0.3583 | 0.06916 | -0.0286 | -5.1807
-6 | -0.3229 | 0.05893 | -0.0423 | -5.4794
-5.5 | -0.2684 | 0.04842 | -0.0526 | -5.5432
-5 | -0.1805 | 0.04078 | -0.0648 | -4.4262
-4.5 | -0.1186 | 0.03162 | -0.0727 | -3.7508
-4 | -0.0475 | 0.02914 | -0.0758 | -1.6301
-3 | 0.0596 | 0.01732 | -0.077 | 3.4411
-2.5 | 0.1135 | 0.01396 | -0.076 | 8.1304
-2 | 0.168 | 0.01224 | -0.075 | 13.7255
-1.5 | 0.2231 | 0.01114 | -0.0742 | 20.0269
-1 | 0.2781 | 0.00992 | -0.0736 | 28.0343
-0.5 | 0.3336 | 0.00945 | -0.0731 | 35.3016
0 | 0.389 | 0.00923 | -0.0725 | 42.1452
0.5 | 0.4436 | 0.009 | -0.0719 | 49.2889
1 | 0.4984 | 0.00917 | -0.0715 | 54.3511
1.5 | 0.5537 | 0.0093 | -0.0712 | 59.5376
2 | 0.604 | 0.00749 | -0.0703 | 80.6409
2.5 | 0.6596 | 0.00786 | -0.0701 | 83.9186
3 | 0.7152 | 0.00821 | -0.0699 | 87.1133
3.5 | 0.7708 | 0.00856 | -0.0696 | 90.0467
4 | 0.8262 | 0.00892 | -0.0694 | 92.6233
4.5 | 0.881 | 0.00933 | -0.0691 | 94.4266
5 | 0.9348 | 0.00988 | -0.0687 | 94.6154
5.5 | 0.9839 | 0.01121 | -0.068 | 87.7698
6 | 1.035 | 0.01216 | -0.0673 | 85.1151
6.5 | 1.0868 | 0.01292 | -0.0667 | 84.1176
7 | 1.1386 | 0.0136 | -0.0661 | 83.7206
7.5 | 1.1849 | 0.01506 | -0.065 | 78.6786
8 | 1.2308 | 0.01659 | -0.0634 | 74.1893
8.5 | 1.2729 | 0.01849 | -0.0614 | 68.8426
9 | 1.3149 | 0.02012 | -0.0594 | 65.3529
9.5 | 1.3499 | 0.02234 | -0.0567 | 60.4252
10 | 1.3747 | 0.02529 | -0.0529 | 54.3575
10.5 | 1.4009 | 0.02769 | -0.0492 | 50.5923
11 | 1.4144 | 0.03048 | -0.0441 | 46.4042
11.5 | 1.4224 | 0.03386 | -0.0396 | 42.0083
12 | 1.4263 | 0.03816 | -0.0362 | 37.3768
12.5 | 1.4248 | 0.04417 | -0.0328 | 32.2572
13 | 1.4233 | 0.04975 | -0.0319 | 28.609
13.5 | 1.4183 | 0.05634 | -0.0323 | 25.1739
14 | 1.4072 | 0.06436 | -0.0337 | 21.8645
14.5 | 1.3897 | 0.07384 | -0.0365 | 18.8204
15 | 1.3667 | 0.08478 | -0.0408 | 16.1205
15.5 | 1.3396 | 0.09722 | -0.0466 | 13.7791
16 | 1.3098 | 0.11111 | -0.0539 | 11.7883
16.5 | 1.2778 | 0.12648 | -0.0626 | 10.1028
17 | 1.2449 | 0.14331 | -0.0729 | 8.6868

## 29. Re 500k Mach 0.25 (1)
BIGFOIL.COM POLAR EXPORT
goe143
GOE 143 (MVA H.20) |  |  |  | Cl Max: | 1.41 | at alpha= | 9.5 | deg
JavaFoil+Calcfoil stall+Eppler ext transition |  |  |  | L/D Max: | 72.185 | at alpha= | 2.5 | deg
Re: | 500000 |  |  | Cd Min: | 0.00867 | at alpha= | -1 | deg
Mach: | 0.25 |  |  | Cl=0 at alpha= | -3.75 | deg
|  |  |  | @ Cl=0.1, Cd= | 0.031541
|  |  |  | @ Cl=0.4, Cd= | 0.0091237
|  |  |  | @ Cl=0.6, Cd= | 0.011441
alpha (deg) | Cl | Cd | Cm | Cl/Cd
-16 | -0.2 | 0.26968 | -0.023 | -0.743
-15.5 | -0.252 | 0.21688 | -0.024 | -1.161
-15 | -0.297 | 0.19211 | -0.025 | -1.546
-14.5 | -0.338 | 0.17337 | -0.025 | -1.948
-14 | -0.374 | 0.15462 | -0.026 | -2.418
-13.5 | -0.405 | 0.13755 | -0.026 | -2.946
-13 | -0.431 | 0.12467 | -0.026 | -3.461
-12.5 | -0.452 | 0.11156 | -0.026 | -4.051
-12 | -0.466 | 0.10264 | -0.026 | -4.539
-11.5 | -0.474 | 0.09368 | -0.026 | -5.059
-11 | -0.475 | 0.08684 | -0.026 | -5.474
-10.5 | -0.47 | 0.0809 | -0.027 | -5.815
-10 | -0.459 | 0.0746 | -0.028 | -6.155
-9.5 | -0.436 | 0.06935 | -0.028 | -6.28
-9 | -0.408 | 0.06459 | -0.028 | -6.322
-8.5 | -0.378 | 0.0604 | -0.028 | -6.263
-8 | -0.346 | 0.05626 | -0.03 | -6.152
-7.5 | -0.311 | 0.05276 | -0.03 | -5.901
-7 | -0.275 | 0.05001 | -0.03 | -5.491
-6.5 | -0.236 | 0.04714 | -0.031 | -5.009
-6 | -0.196 | 0.04433 | -0.032 | -4.422
-5.5 | -0.154 | 0.04182 | -0.034 | -3.692
-5 | -0.112 | 0.03956 | -0.035 | -2.82
-4.5 | -0.068 | 0.03742 | -0.036 | -1.806
-4 | -0.023 | 0.03569 | -0.037 | -0.634
-3.5 | 0.023 | 0.03415 | -0.037 | 0.677
-3 | 0.069 | 0.03291 | -0.038 | 2.111
-2.5 | 0.117 | 0.03079 | -0.042 | 3.803
-2 | 0.165 | 0.02932 | -0.044 | 5.636
-1.5 | 0.213 | 0.02813 | -0.044 | 7.58
-1 | 0.317 | 0.00867 | -0.071 | 36.492
-0.5 | 0.375 | 0.00891 | -0.072 | 42.106
0 | 0.437 | 0.00944 | -0.072 | 46.319
0.5 | 0.496 | 0.01063 | -0.073 | 46.636
1 | 0.554 | 0.01087 | -0.074 | 50.958
1.5 | 0.612 | 0.01159 | -0.074 | 52.84
2 | 0.671 | 0.0113 | -0.075 | 59.347
2.5 | 0.729 | 0.01009 | -0.075 | 72.185
3 | 0.787 | 0.0141 | -0.076 | 55.803
3.5 | 0.844 | 0.01329 | -0.077 | 63.535
4 | 0.902 | 0.01368 | -0.077 | 65.904
4.5 | 0.959 | 0.01414 | -0.078 | 67.846
5 | 1.016 | 0.01554 | -0.078 | 65.366
5.5 | 1.072 | 0.01616 | -0.079 | 66.357
6 | 1.128 | 0.01685 | -0.08 | 66.973
6.5 | 1.183 | 0.01759 | -0.08 | 67.248
7 | 1.235 | 0.01832 | -0.081 | 67.445
7.5 | 1.287 | 0.01903 | -0.081 | 67.608
8 | 1.321 | 0.02009 | -0.081 | 65.752
8.5 | 1.362 | 0.02137 | -0.081 | 63.714
9 | 1.392 | 0.02236 | -0.081 | 62.262
9.5 | 1.41 | 0.02401 | -0.081 | 58.717
10 | 1.184 | 0.06459 | -0.04 | 18.33
10.5 | 1.41 | 0.02948 | -0.08 | 47.839
11 | 1.39 | 0.03418 | -0.079 | 40.658
11.5 | 1.347 | 0.04191 | -0.077 | 32.152
12 | 1.308 | 0.04804 | -0.076 | 27.235
12.5 | 1.236 | 0.06314 | -0.071 | 19.575
13 | 1.101 | 0.09926 | -0.042 | 11.09
13.5 | 1.053 | 0.10777 | -0.041 | 9.767
14 | 0.995 | 0.11617 | -0.041 | 8.566
14.5 | 0.929 | 0.12923 | -0.04 | 7.191

## 30. Re 500k Mach 0.25 (2)
BIGFOIL.COM POLAR EXPORT
goe143
GOE 143 (MVA H.20) |  |  |  | Cl Max: | 1.395 | at alpha= | 11.5 | deg
XFOIL ncrit=9 |  |  |  | L/D Max: | 94.2073 | at alpha= | 4.5 | deg
Re: | 500000 |  |  | Cd Min: | 0.25993 | at alpha= | -20 | deg
Mach: | 0.25 |  |  | Cl=0 at alpha= | -3.5215 | deg
|  |  |  | @ Cl=0.1, Cd= | 0.016434
|  |  |  | @ Cl=0.4, Cd= | 0.0094397
|  |  |  | @ Cl=0.6, Cd= | 0.008484
alpha (deg) | Cl | Cd | Cm | Cl/Cd
-20 | -0.7681 | 0.25993 | 0.0733 | -2.955
-19.5 | -0.7491 | 0.25343 | 0.069 | -2.9558
-19 | -0.73 | 0.24659 | 0.0648 | -2.9604
-18.5 | -0.7103 | 0.23939 | 0.06 | -2.9671
-18 | -0.6921 | 0.23261 | 0.0549 | -2.9754
-17.5 | -0.6744 | 0.22512 | 0.052 | -2.9957
-17 | -0.6564 | 0.21881 | 0.0486 | -2.9999
-16.5 | -0.6381 | 0.21218 | 0.0449 | -3.0074
-16 | -0.6199 | 0.20508 | 0.0411 | -3.0227
-15.5 | -0.6037 | 0.1981 | 0.0356 | -3.0475
-15 | -0.5871 | 0.19024 | 0.0332 | -3.0861
-14.5 | -0.5702 | 0.18374 | 0.0306 | -3.1033
-14 | -0.5537 | 0.17711 | 0.0276 | -3.1263
-13.5 | -0.5381 | 0.1701 | 0.0244 | -3.1634
-13 | -0.5257 | 0.16279 | 0.0193 | -3.2293
-12.5 | -0.5145 | 0.155 | 0.0158 | -3.3194
-12 | -0.4975 | 0.14812 | 0.0152 | -3.3588
-11.5 | -0.4826 | 0.14177 | 0.0128 | -3.4041
-11 | -0.4697 | 0.13461 | 0.0094 | -3.4893
-10.5 | -0.4631 | 0.12752 | 0.0037 | -3.6316
-10 | -0.4563 | 0.12016 | -0.001 | -3.7974
-9.5 | -0.4363 | 0.11265 | 0.0004 | -3.8731
-9 | -0.4218 | 0.10655 | -0.0019 | -3.9587
-8.5 | -0.4114 | 0.0998 | -0.0077 | -4.1222
-8 | -0.406 | 0.09246 | -0.0148 | -4.3911
-7.5 | -0.3976 | 0.08368 | -0.0202 | -4.7514
-7 | -0.3772 | 0.07817 | -0.0197 | -4.8254
-6.5 | -0.3549 | 0.07213 | -0.0248 | -4.9203
-6 | -0.3272 | 0.06309 | -0.0387 | -5.1862
-5.5 | -0.2717 | 0.0518 | -0.0507 | -5.2452
-5 | -0.1819 | 0.04402 | -0.0651 | -4.1322
-4 | -0.0535 | 0.02999 | -0.0774 | -1.7839
-2.5 | 0.1142 | 0.01518 | -0.0779 | 7.5231
-2 | 0.1713 | 0.01286 | -0.077 | 13.3204
-1.5 | 0.2287 | 0.01213 | -0.0761 | 18.8541
-1 | 0.2857 | 0.01023 | -0.0755 | 27.9277
-0.5 | 0.343 | 0.00967 | -0.0749 | 35.4705
0 | 0.3999 | 0.00944 | -0.0742 | 42.3623
0.5 | 0.4562 | 0.00926 | -0.0736 | 49.2657
1 | 0.5129 | 0.00946 | -0.0731 | 54.2178
1.5 | 0.5703 | 0.00955 | -0.0728 | 59.7173
2 | 0.6224 | 0.00768 | -0.0719 | 81.0417
2.5 | 0.68 | 0.00806 | -0.0716 | 84.3672
3 | 0.7376 | 0.00843 | -0.0713 | 87.497
3.5 | 0.7952 | 0.00878 | -0.071 | 90.5695
4 | 0.8525 | 0.00917 | -0.0706 | 92.9662
4.5 | 0.9091 | 0.00965 | -0.0701 | 94.2073
5 | 0.9632 | 0.01051 | -0.0694 | 91.6461
5.5 | 1.0139 | 0.01191 | -0.0684 | 85.1301
6 | 1.068 | 0.01273 | -0.0675 | 83.8963
6.5 | 1.1219 | 0.01349 | -0.0666 | 83.1653
7 | 1.1761 | 0.01419 | -0.0657 | 82.8823
7.5 | 1.2206 | 0.01622 | -0.0636 | 75.2528
8 | 1.2673 | 0.01785 | -0.0615 | 70.9972
8.5 | 1.3087 | 0.01993 | -0.0588 | 65.6648
9 | 1.3454 | 0.02218 | -0.0555 | 60.6583
9.5 | 1.365 | 0.02562 | -0.0506 | 53.2787
10 | 1.3828 | 0.02846 | -0.0454 | 48.5875
10.5 | 1.3904 | 0.03193 | -0.04 | 43.5453
11 | 1.3941 | 0.03639 | -0.0362 | 38.31
11.5 | 1.395 | 0.04182 | -0.0341 | 33.3572
12 | 1.3915 | 0.04829 | -0.0333 | 28.8155
12.5 | 1.3832 | 0.05583 | -0.0336 | 24.7752
13 | 1.3675 | 0.06466 | -0.0344 | 21.1491
13.5 | 1.3434 | 0.07539 | -0.0377 | 17.8193
14 | 1.3197 | 0.0871 | -0.0437 | 15.1515
14.5 | 1.2936 | 0.09987 | -0.0501 | 12.9528
15 | 1.2664 | 0.11364 | -0.0576 | 11.144
15.5 | 1.2391 | 0.12828 | -0.0659 | 9.6593
16 | 1.2129 | 0.14368 | -0.075 | 8.4417
16.5 | 1.1879 | 0.15996 | -0.085 | 7.4262

## 31. Re 500k Mach 0.50 (1)
BIGFOIL.COM POLAR EXPORT
goe143
GOE 143 (MVA H.20) |  |  |  | Cl Max: | 1.348 | at alpha= | 7.5 | deg
JavaFoil+Calcfoil stall+Eppler ext transition |  |  |  | L/D Max: | 69.194 | at alpha= | 2 | deg
Re: | 500000 |  |  | Cd Min: | 0.00972 | at alpha= | 0 | deg
Mach: | 0.5 |  |  | Cl=0 at alpha= | -3.75 | deg
|  |  |  | @ Cl=0.1, Cd= | 0.033498
|  |  |  | @ Cl=0.4, Cd= | 0.022878
|  |  |  | @ Cl=0.6, Cd= | 0.011196
alpha (deg) | Cl | Cd | Cm | Cl/Cd
-20 | -0.799 | 0.21838 | -0.031 | -3.658
-19.5 | -0.777 | 0.20922 | -0.032 | -3.713
-19 | -0.753 | 0.19902 | -0.031 | -3.781
-18.5 | -0.728 | 0.1893 | -0.03 | -3.844
-18 | -0.704 | 0.18107 | -0.03 | -3.886
-17.5 | -0.68 | 0.17436 | -0.03 | -3.9
-17 | -0.656 | 0.18122 | -0.03 | -3.62
-16.5 | -0.632 | 0.17327 | -0.03 | -3.648
-16 | -0.609 | 0.15843 | -0.03 | -3.843
-15.5 | -0.585 | 0.1556 | -0.031 | -3.76
-15 | -0.561 | 0.16269 | -0.031 | -3.447
-14.5 | -0.537 | 0.15664 | -0.03 | -3.427
-14 | -0.513 | 0.1407 | -0.032 | -3.647
-13.5 | -0.489 | 0.13648 | -0.032 | -3.582
-13 | -0.465 | 0.13103 | -0.032 | -3.546
-12.5 | -0.44 | 0.12811 | -0.032 | -3.437
-12 | -0.416 | 0.12305 | -0.033 | -3.379
-11.5 | -0.391 | 0.12101 | -0.033 | -3.233
-11 | -0.366 | 0.13321 | -0.033 | -2.75
-10.5 | -0.342 | 0.12804 | -0.033 | -2.668
-10 | -0.317 | 0.10919 | -0.034 | -2.904
-9.5 | -0.291 | 0.11286 | -0.031 | -2.581
-9 | -0.266 | 0.11129 | -0.03 | -2.392
-8.5 | -0.241 | 0.10883 | -0.031 | -2.217
-8 | -0.216 | 0.1065 | -0.031 | -2.029
-7.5 | -0.191 | 0.08765 | -0.032 | -2.18
-7 | -0.166 | 0.08158 | -0.033 | -2.033
-6.5 | -0.197 | 0.06001 | -0.032 | -3.284
-6 | -0.189 | 0.05065 | -0.033 | -3.726
-5.5 | -0.157 | 0.04617 | -0.034 | -3.404
-5 | -0.117 | 0.04272 | -0.035 | -2.741
-4.5 | -0.072 | 0.04005 | -0.036 | -1.806
-4 | -0.025 | 0.03755 | -0.039 | -0.654
-3.5 | 0.025 | 0.03566 | -0.04 | 0.71
-3 | 0.077 | 0.03402 | -0.041 | 2.253
-2.5 | 0.129 | 0.03284 | -0.042 | 3.924
-2 | 0.182 | 0.03187 | -0.043 | 5.702
-1.5 | 0.235 | 0.03065 | -0.043 | 7.661
-1 | 0.288 | 0.03071 | -0.044 | 9.392
-0.5 | 0.342 | 0.03155 | -0.045 | 10.841
0 | 0.488 | 0.00972 | -0.081 | 50.223
0.5 | 0.554 | 0.01104 | -0.081 | 50.169
1 | 0.619 | 0.01126 | -0.082 | 54.959
1.5 | 0.684 | 0.01152 | -0.083 | 59.352
2 | 0.749 | 0.01082 | -0.084 | 69.194
2.5 | 0.813 | 0.01417 | -0.084 | 57.365
3 | 0.877 | 0.01295 | -0.085 | 67.704
3.5 | 0.941 | 0.01512 | -0.086 | 62.205
4 | 1.004 | 0.01504 | -0.086 | 66.739
4.5 | 1.066 | 0.01673 | -0.087 | 63.731
5 | 1.128 | 0.01759 | -0.088 | 64.102
5.5 | 1.174 | 0.01865 | -0.087 | 62.978
6 | 1.229 | 0.01981 | -0.088 | 62.042
6.5 | 1.278 | 0.02114 | -0.088 | 60.442
7 | 1.317 | 0.02267 | -0.088 | 58.094
7.5 | 1.348 | 0.02487 | -0.088 | 54.223
8 | 1.154 | 0.0536 | -0.043 | 21.533
8.5 | 1.175 | 0.05807 | -0.043 | 20.241
9 | 1.152 | 0.06463 | -0.041 | 17.828
9.5 | 0.998 | 0.07625 | -0.044 | 13.094
10 | 0.722 | 0.10531 | -0.041 | 6.855
10.5 | 0.748 | 0.11883 | -0.041 | 6.297
11 | 0.775 | 0.12199 | -0.042 | 6.349
11.5 | 0.801 | 0.12532 | -0.042 | 6.391
12 | 0.827 | 0.1287 | -0.042 | 6.428
12.5 | 0.854 | 0.13334 | -0.043 | 6.402

## 32. Re 500k Mach 0.50 (2)
BIGFOIL.COM POLAR EXPORT
goe143
GOE 143 (MVA H.20) |  |  |  | Cl Max: | 1.3863 | at alpha= | 8.5 | deg
XFOIL ncrit=9 |  |  |  | L/D Max: | 92.0468 | at alpha= | 3.5 | deg
Re: | 500000 |  |  | Cd Min: | 0.28282 | at alpha= | -20 | deg
Mach: | 0.5 |  |  | Cl=0 at alpha= | -3.4761 | deg
|  |  |  | @ Cl=0.1, Cd= | 0.02254
|  |  |  | @ Cl=0.4, Cd= | 0.010903
|  |  |  | @ Cl=0.6, Cd= | 0.010372
alpha (deg) | Cl | Cd | Cm | Cl/Cd
-20 | -0.8336 | 0.28282 | 0.0846 | -2.9475
-19.5 | -0.8095 | 0.27429 | 0.0791 | -2.9513
-19 | -0.7856 | 0.2661 | 0.0733 | -2.9523
-18 | -0.7405 | 0.2494 | 0.064 | -2.9691
-17.5 | -0.7177 | 0.24166 | 0.0594 | -2.9699
-17 | -0.6948 | 0.23376 | 0.0548 | -2.9723
-16.5 | -0.6716 | 0.22553 | 0.0499 | -2.9779
-16 | -0.6492 | 0.21776 | 0.0442 | -2.9813
-15.5 | -0.6278 | 0.20927 | 0.0409 | -3
-15 | -0.6061 | 0.20178 | 0.0371 | -3.0038
-14.5 | -0.5846 | 0.19413 | 0.0331 | -3.0114
-14 | -0.5635 | 0.18626 | 0.0289 | -3.0253
-13.5 | -0.5443 | 0.17876 | 0.0236 | -3.0449
-13 | -0.5259 | 0.17058 | 0.0199 | -3.083
-12.5 | -0.5061 | 0.1629 | 0.018 | -3.1068
-12 | -0.4872 | 0.15582 | 0.0149 | -3.1267
-11.5 | -0.4698 | 0.14844 | 0.0104 | -3.1649
-11 | -0.4564 | 0.14143 | 0.0057 | -3.227
-10.5 | -0.4408 | 0.13317 | 0.0031 | -3.3101
-10 | -0.4223 | 0.12587 | 0.0021 | -3.355
-9.5 | -0.4058 | 0.1191 | -0.0005 | -3.4072
-9 | -0.3921 | 0.11248 | -0.0059 | -3.486
-8.5 | -0.3829 | 0.10589 | -0.0114 | -3.616
-8 | -0.3663 | 0.09757 | -0.0128 | -3.7542
-7.5 | -0.3475 | 0.09113 | -0.0136 | -3.8132
-7 | -0.3315 | 0.08504 | -0.0165 | -3.8982
-6.5 | -0.326 | 0.07945 | -0.0253 | -4.1032
-6 | -0.319 | 0.07325 | -0.0299 | -4.3549
-5.5 | -0.2707 | 0.06345 | -0.0385 | -4.2664
-4.5 | -0.1191 | 0.04355 | -0.0749 | -2.7348
-4 | -0.0765 | 0.03852 | -0.0754 | -1.986
-3.5 | -0.0026 | 0.03305 | -0.0811 | -0.078669
-3 | 0.0518 | 0.0258 | -0.0838 | 2.0078
-2 | 0.185 | 0.01679 | -0.085 | 11.0185
-1.5 | 0.2524 | 0.01391 | -0.0846 | 18.1452
-1 | 0.3188 | 0.01258 | -0.0835 | 25.3418
-0.5 | 0.3834 | 0.01099 | -0.0827 | 34.8863
0 | 0.4481 | 0.01065 | -0.0818 | 42.0751
0.5 | 0.513 | 0.01054 | -0.0809 | 48.6717
1 | 0.5787 | 0.01035 | -0.0804 | 55.913
1.5 | 0.6449 | 0.01042 | -0.0798 | 61.8906
2 | 0.7114 | 0.01047 | -0.0793 | 67.9465
3 | 0.838 | 0.00931 | -0.077 | 90.0107
3.5 | 0.9039 | 0.00982 | -0.0759 | 92.0468
4 | 0.9671 | 0.01069 | -0.0745 | 90.4677
4.5 | 1.0262 | 0.01212 | -0.0726 | 84.67
5 | 1.088 | 0.01321 | -0.0706 | 82.3618
5.5 | 1.1499 | 0.01425 | -0.0684 | 80.6947
6 | 1.2117 | 0.01528 | -0.0659 | 79.2997
6.5 | 1.2755 | 0.01615 | -0.0633 | 78.9783
7 | 1.3225 | 0.01853 | -0.0586 | 71.3708
7.5 | 1.3677 | 0.02089 | -0.0534 | 65.4715
8 | 1.3855 | 0.02459 | -0.0463 | 56.344
8.5 | 1.3863 | 0.02925 | -0.0399 | 47.3949
9 | 1.381 | 0.03602 | -0.0379 | 38.3398
9.5 | 1.3675 | 0.04514 | -0.0396 | 30.2946
10 | 1.3469 | 0.05587 | -0.0432 | 24.1078
10.5 | 1.3201 | 0.06732 | -0.0472 | 19.6093
11 | 1.2899 | 0.07922 | -0.0516 | 16.2825
11.5 | 1.2592 | 0.0916 | -0.0566 | 13.7467
12 | 1.2298 | 0.10459 | -0.0624 | 11.7583
12.5 | 1.2031 | 0.11802 | -0.069 | 10.194
13 | 1.1797 | 0.1317 | -0.076 | 8.9575
13.5 | 1.161 | 0.14542 | -0.0836 | 7.9838

## 33. Re 750k Mach 0.00 (1)
BIGFOIL.COM POLAR EXPORT
goe143
GOE 143 (MVA H.20) |  |  |  | Cl Max: | 1.444 | at alpha= | 11 | deg
JavaFoil+Calcfoil stall+Eppler ext transition |  |  |  | L/D Max: | 75.847 | at alpha= | 3 | deg
Re: | 750000 |  |  | Cd Min: | 0.00818 | at alpha= | -1.5 | deg
Mach: | 0 |  |  | Cl=0 at alpha= | -3.7556 | deg
|  |  |  | @ Cl=0.1, Cd= | 0.0087814
|  |  |  | @ Cl=0.4, Cd= | 0.0088237
|  |  |  | @ Cl=0.6, Cd= | 0.010673
alpha (deg) | Cl | Cd | Cm | Cl/Cd
-18.5 | -0.443 | 0.19359 | -0.024 | -2.29
-18 | -0.459 | 0.18487 | -0.024 | -2.48
-17.5 | -0.473 | 0.17312 | -0.024 | -2.735
-17 | -0.488 | 0.16498 | -0.024 | -2.957
-16.5 | -0.501 | 0.15484 | -0.025 | -3.238
-16 | -0.514 | 0.14348 | -0.025 | -3.581
-15.5 | -0.525 | 0.13333 | -0.025 | -3.937
-15 | -0.534 | 0.12811 | -0.026 | -4.171
-14.5 | -0.542 | 0.11778 | -0.026 | -4.6
-14 | -0.547 | 0.11137 | -0.026 | -4.911
-13.5 | -0.549 | 0.10445 | -0.026 | -5.258
-13 | -0.548 | 0.09796 | -0.025 | -5.597
-12.5 | -0.545 | 0.09258 | -0.026 | -5.885
-12 | -0.538 | 0.08706 | -0.026 | -6.178
-11.5 | -0.527 | 0.08173 | -0.026 | -6.451
-11 | -0.513 | 0.07666 | -0.027 | -6.695
-10.5 | -0.495 | 0.07182 | -0.027 | -6.897
-10 | -0.474 | 0.06784 | -0.027 | -6.984
-9.5 | -0.445 | 0.0634 | -0.028 | -7.016
-9 | -0.413 | 0.05986 | -0.028 | -6.904
-8.5 | -0.38 | 0.05646 | -0.03 | -6.738
-8 | -0.346 | 0.05263 | -0.03 | -6.567
-7.5 | -0.309 | 0.04953 | -0.031 | -6.248
-7 | -0.272 | 0.04707 | -0.032 | -5.777
-6.5 | -0.233 | 0.04436 | -0.033 | -5.249
-6 | -0.193 | 0.04189 | -0.034 | -4.599
-5.5 | -0.151 | 0.03961 | -0.034 | -3.821
-5 | -0.109 | 0.03766 | -0.035 | -2.896
-4.5 | -0.066 | 0.03579 | -0.036 | -1.842
-4 | -0.022 | 0.03314 | -0.039 | -0.669
-3.5 | 0.023 | 0.03105 | -0.041 | 0.731
-3 | 0.083 | 0.0088 | -0.066 | 9.38
-2.5 | 0.138 | 0.00874 | -0.067 | 15.798
-2 | 0.194 | 0.00875 | -0.068 | 22.166
-1.5 | 0.25 | 0.00818 | -0.068 | 30.606
-1 | 0.307 | 0.0083 | -0.069 | 36.964
-0.5 | 0.363 | 0.00854 | -0.069 | 42.548
0 | 0.423 | 0.009 | -0.07 | 47.045
0.5 | 0.48 | 0.00992 | -0.071 | 48.394
1 | 0.537 | 0.0106 | -0.071 | 50.635
1.5 | 0.593 | 0.0107 | -0.072 | 55.454
2 | 0.65 | 0.01048 | -0.072 | 61.962
2.5 | 0.706 | 0.00992 | -0.073 | 71.178
3 | 0.762 | 0.01005 | -0.074 | 75.847
3.5 | 0.818 | 0.0121 | -0.074 | 67.618
4 | 0.874 | 0.01243 | -0.075 | 70.306
4.5 | 0.93 | 0.01283 | -0.075 | 72.436
5 | 0.985 | 0.01413 | -0.076 | 69.708
5.5 | 1.04 | 0.01468 | -0.076 | 70.831
6 | 1.095 | 0.01525 | -0.077 | 71.805
6.5 | 1.148 | 0.01584 | -0.078 | 72.496
7 | 1.2 | 0.01644 | -0.078 | 73.029
7.5 | 1.251 | 0.01711 | -0.079 | 73.118
8 | 1.301 | 0.01771 | -0.079 | 73.475
8.5 | 1.349 | 0.01857 | -0.08 | 72.664
9 | 1.391 | 0.01921 | -0.081 | 72.382
9.5 | 1.409 | 0.02023 | -0.08 | 69.649
10 | 1.43 | 0.0214 | -0.08 | 66.839
10.5 | 1.443 | 0.02274 | -0.08 | 63.484
11 | 1.444 | 0.02542 | -0.08 | 56.795
11.5 | 1.433 | 0.02948 | -0.079 | 48.593
12 | 1.434 | 0.03073 | -0.079 | 46.647
12.5 | 1.416 | 0.03455 | -0.079 | 40.982
13 | 1.385 | 0.04045 | -0.077 | 34.248
13.5 | 1.325 | 0.05465 | -0.073 | 24.254
14 | 1.283 | 0.06567 | -0.071 | 19.539
14.5 | 1.239 | 0.07726 | -0.069 | 16.043
15 | 1.212 | 0.08109 | -0.069 | 14.942
15.5 | 1.148 | 0.10399 | -0.063 | 11.038
16 | 1.117 | 0.10671 | -0.064 | 10.464

## 34. Re 750k Mach 0.00 (2)
BIGFOIL.COM POLAR EXPORT
goe143
GOE 143 (MVA H.20) |  |  |  | Cl Max: | 1.4911 | at alpha= | 12 | deg
XFOIL ncrit=9 |  |  |  | L/D Max: | 104.035 | at alpha= | 4.5 | deg
Re: | 750000 |  |  | Cd Min: | 0.25491 | at alpha= | -20 | deg
Mach: | 0 |  |  | Cl=0 at alpha= | -3.4842 | deg
|  |  |  | @ Cl=0.1, Cd= | 0.011621
|  |  |  | @ Cl=0.4, Cd= | 0.0082844
|  |  |  | @ Cl=0.6, Cd= | 0.0068302
alpha (deg) | Cl | Cd | Cm | Cl/Cd
-20 | -0.7547 | 0.25491 | 0.0711 | -2.9607
-19.5 | -0.7369 | 0.24871 | 0.0671 | -2.9629
-19 | -0.719 | 0.24217 | 0.0631 | -2.969
-18.5 | -0.7007 | 0.23488 | 0.0586 | -2.9832
-18 | -0.6838 | 0.22783 | 0.054 | -3.0014
-17.5 | -0.6679 | 0.2207 | 0.0508 | -3.0263
-17 | -0.6509 | 0.21484 | 0.0476 | -3.0297
-16.5 | -0.6338 | 0.20864 | 0.0442 | -3.0378
-16 | -0.6172 | 0.20186 | 0.0407 | -3.0576
-15.5 | -0.6018 | 0.19403 | 0.0362 | -3.1016
-15 | -0.5884 | 0.18626 | 0.0326 | -3.159
-14.5 | -0.5725 | 0.18024 | 0.0305 | -3.1763
-14 | -0.5573 | 0.17399 | 0.0278 | -3.2031
-13.5 | -0.543 | 0.16731 | 0.0249 | -3.2455
-13 | -0.5316 | 0.15907 | 0.0204 | -3.3419
-12.5 | -0.5234 | 0.15087 | 0.0165 | -3.4692
-12 | -0.5082 | 0.14453 | 0.0157 | -3.5162
-11.5 | -0.4943 | 0.13844 | 0.0134 | -3.5705
-11 | -0.4814 | 0.13184 | 0.0107 | -3.6514
-10.5 | -0.4763 | 0.12319 | 0.0048 | -3.8664
-10 | -0.4679 | 0.11532 | 0.0011 | -4.0574
-9.5 | -0.4538 | 0.10878 | 0.0007 | -4.1717
-9 | -0.4393 | 0.10304 | -0.0017 | -4.2634
-8.5 | -0.4289 | 0.09577 | -0.0067 | -4.4784
-8 | -0.4254 | 0.08727 | -0.0141 | -4.8745
-7.5 | -0.4133 | 0.07588 | -0.0249 | -5.4468
-7 | -0.3872 | 0.07184 | -0.0262 | -5.3898
-6.5 | -0.3618 | 0.06588 | -0.0313 | -5.4918
-5.5 | -0.2371 | 0.04355 | -0.0611 | -5.4443
-5 | -0.1629 | 0.02982 | -0.0728 | -5.4628
-4.5 | -0.105 | 0.01716 | -0.0767 | -6.1189
-4 | -0.054 | 0.01821 | -0.0755 | -2.9654
-3.5 | -0.0017 | 0.01385 | -0.0747 | -0.12274
-3 | 0.0521 | 0.01237 | -0.0738 | 4.2118
-2.5 | 0.1071 | 0.01151 | -0.0732 | 9.305
-2 | 0.1622 | 0.00958 | -0.0729 | 16.9311
-1.5 | 0.2179 | 0.00916 | -0.0726 | 23.7882
-1 | 0.2738 | 0.00872 | -0.0722 | 31.3991
0 | 0.3847 | 0.00824 | -0.0716 | 46.6869
0.5 | 0.4398 | 0.0084 | -0.0713 | 52.3571
1 | 0.4954 | 0.00851 | -0.0712 | 58.2139
1.5 | 0.5513 | 0.00863 | -0.0711 | 63.8818
2 | 0.6019 | 0.00676 | -0.0705 | 89.0385
2.5 | 0.6579 | 0.00705 | -0.0704 | 93.3191
3 | 0.7137 | 0.00734 | -0.0702 | 97.2343
3.5 | 0.7693 | 0.00766 | -0.0701 | 100.4308
4 | 0.8245 | 0.00802 | -0.07 | 102.8055
4.5 | 0.8791 | 0.00845 | -0.0698 | 104.0355
5 | 0.9304 | 0.00942 | -0.0693 | 98.7686
5.5 | 0.9811 | 0.01048 | -0.0687 | 93.6164
6 | 1.0337 | 0.01114 | -0.0683 | 92.7917
6.5 | 1.0865 | 0.01168 | -0.0679 | 93.0223
7 | 1.1385 | 0.0123 | -0.0675 | 92.561
7.5 | 1.1839 | 0.01396 | -0.0662 | 84.8066
8 | 1.2319 | 0.01511 | -0.065 | 81.5288
8.5 | 1.2778 | 0.01645 | -0.0637 | 77.6778
9 | 1.3218 | 0.01791 | -0.0621 | 73.8023
9.5 | 1.3654 | 0.01921 | -0.0606 | 71.0776
10 | 1.3948 | 0.02196 | -0.0573 | 63.5155
10.5 | 1.4318 | 0.02355 | -0.055 | 60.7983
11 | 1.4605 | 0.02567 | -0.0518 | 56.8952
11.5 | 1.4803 | 0.02794 | -0.0475 | 52.9814
12 | 1.4911 | 0.03057 | -0.0428 | 48.7766
12.5 | 1.4844 | 0.03531 | -0.0386 | 42.0391
13 | 1.4755 | 0.04132 | -0.0364 | 35.7091
13.5 | 1.4767 | 0.04693 | -0.0362 | 31.466
14 | 1.4711 | 0.05393 | -0.0371 | 27.278
14.5 | 1.46 | 0.06219 | -0.0391 | 23.4764
15 | 1.4444 | 0.07147 | -0.0419 | 20.2099
15.5 | 1.4252 | 0.08171 | -0.0455 | 17.4422
16 | 1.404 | 0.09285 | -0.0499 | 15.1212
16.5 | 1.3804 | 0.10491 | -0.0552 | 13.1579
17 | 1.3544 | 0.11796 | -0.0614 | 11.4819

## 35. Re 750k Mach 0.10 (1)
BIGFOIL.COM POLAR EXPORT
goe143
GOE 143 (MVA H.20) |  |  |  | Cl Max: | 1.443 | at alpha= | 10.5 | deg
JavaFoil+Calcfoil stall+Eppler ext transition |  |  |  | L/D Max: | 76.119 | at alpha= | 3 | deg
Re: | 750000 |  |  | Cd Min: | 0.0082 | at alpha= | -1.5 | deg
Mach: | 0.1 |  |  | Cl=0 at alpha= | -3.7556 | deg
|  |  |  | @ Cl=0.1, Cd= | 0.020452
|  |  |  | @ Cl=0.4, Cd= | 0.0087875
|  |  |  | @ Cl=0.6, Cd= | 0.010711
alpha (deg) | Cl | Cd | Cm | Cl/Cd
-18 | -0.419 | 0.18993 | -0.024 | -2.205
-17.5 | -0.436 | 0.18181 | -0.024 | -2.399
-17 | -0.453 | 0.16933 | -0.024 | -2.676
-16.5 | -0.469 | 0.15508 | -0.025 | -3.027
-16 | -0.485 | 0.1498 | -0.025 | -3.236
-15.5 | -0.499 | 0.13876 | -0.025 | -3.595
-15 | -0.511 | 0.13238 | -0.026 | -3.862
-14.5 | -0.522 | 0.12421 | -0.026 | -4.2
-14 | -0.53 | 0.11323 | -0.026 | -4.677
-13.5 | -0.535 | 0.10793 | -0.026 | -4.955
-13 | -0.537 | 0.09831 | -0.026 | -5.458
-12.5 | -0.535 | 0.09412 | -0.026 | -5.687
-12 | -0.531 | 0.08812 | -0.026 | -6.021
-11.5 | -0.522 | 0.08224 | -0.026 | -6.346
-11 | -0.509 | 0.07801 | -0.027 | -6.531
-10.5 | -0.493 | 0.07235 | -0.027 | -6.813
-10 | -0.472 | 0.06804 | -0.027 | -6.944
-9.5 | -0.444 | 0.06412 | -0.028 | -6.927
-9 | -0.413 | 0.05988 | -0.028 | -6.898
-8.5 | -0.38 | 0.0564 | -0.029 | -6.744
-8 | -0.346 | 0.05303 | -0.03 | -6.524
-7.5 | -0.31 | 0.04974 | -0.031 | -6.231
-7 | -0.273 | 0.04716 | -0.032 | -5.779
-6.5 | -0.234 | 0.04459 | -0.033 | -5.238
-6 | -0.193 | 0.04203 | -0.034 | -4.598
-5.5 | -0.152 | 0.03971 | -0.034 | -3.824
-5 | -0.109 | 0.03772 | -0.035 | -2.902
-4.5 | -0.066 | 0.03589 | -0.036 | -1.844
-4 | -0.022 | 0.0334 | -0.039 | -0.666
-3.5 | 0.023 | 0.03123 | -0.041 | 0.73
-3 | 0.069 | 0.02973 | -0.043 | 2.308
-2.5 | 0.139 | 0.00878 | -0.067 | 15.813
-2 | 0.195 | 0.00875 | -0.068 | 22.289
-1.5 | 0.252 | 0.0082 | -0.069 | 30.683
-1 | 0.308 | 0.00833 | -0.069 | 37.013
-0.5 | 0.365 | 0.00849 | -0.07 | 42.996
0 | 0.425 | 0.009 | -0.07 | 47.237
0.5 | 0.482 | 0.00994 | -0.071 | 48.499
1 | 0.539 | 0.01013 | -0.072 | 53.239
1.5 | 0.596 | 0.01073 | -0.072 | 55.552
2 | 0.653 | 0.01046 | -0.073 | 62.377
2.5 | 0.709 | 0.00995 | -0.073 | 71.302
3 | 0.766 | 0.01006 | -0.074 | 76.119
3.5 | 0.822 | 0.01215 | -0.074 | 67.657
4 | 0.878 | 0.01251 | -0.075 | 70.234
4.5 | 0.934 | 0.01288 | -0.076 | 72.532
5 | 0.99 | 0.0142 | -0.076 | 69.726
5.5 | 1.045 | 0.01473 | -0.077 | 70.948
6 | 1.1 | 0.0153 | -0.077 | 71.893
6.5 | 1.154 | 0.01591 | -0.078 | 72.496
7 | 1.206 | 0.01651 | -0.079 | 73.011
7.5 | 1.257 | 0.01721 | -0.079 | 73.026
8 | 1.307 | 0.01785 | -0.08 | 73.191
8.5 | 1.355 | 0.01872 | -0.08 | 72.372
9 | 1.396 | 0.01935 | -0.081 | 72.123
9.5 | 1.41 | 0.02062 | -0.08 | 68.371
10 | 1.431 | 0.02164 | -0.081 | 66.125
10.5 | 1.443 | 0.02309 | -0.081 | 62.478
11 | 1.44 | 0.02604 | -0.08 | 55.276
11.5 | 1.425 | 0.03043 | -0.079 | 46.843
12 | 1.424 | 0.03175 | -0.079 | 44.86
12.5 | 1.4 | 0.03611 | -0.078 | 38.782
13 | 1.364 | 0.04281 | -0.077 | 31.857
13.5 | 1.298 | 0.05898 | -0.072 | 22.012
14 | 1.254 | 0.07009 | -0.07 | 17.891
14.5 | 1.216 | 0.07751 | -0.069 | 15.683
15 | 1.163 | 0.09203 | -0.066 | 12.634
15.5 | 1.117 | 0.10236 | -0.064 | 10.912

## 36. Re 750k Mach 0.10 (2)
BIGFOIL.COM POLAR EXPORT
goe143
GOE 143 (MVA H.20) |  |  |  | Cl Max: | 1.4833 | at alpha= | 12 | deg
XFOIL ncrit=9 |  |  |  | L/D Max: | 202.375 | at alpha= | -0.5 | deg
Re: | 750000 |  |  | Cd Min: | 0.25566 | at alpha= | -20 | deg
Mach: | 0.1 |  |  | Cl=0 at alpha= | -3.4609 | deg
|  |  |  | @ Cl=0.1, Cd= | 0.0027863
|  |  |  | @ Cl=0.4, Cd= | 0.0083183
|  |  |  | @ Cl=0.6, Cd= | 0.0084683
alpha (deg) | Cl | Cd | Cm | Cl/Cd
-20 | -0.7569 | 0.25566 | 0.0716 | -2.9606
-19.5 | -0.7389 | 0.24941 | 0.0675 | -2.9626
-19 | -0.7209 | 0.24279 | 0.0634 | -2.9692
-18.5 | -0.7023 | 0.23548 | 0.0589 | -2.9824
-18 | -0.6853 | 0.22842 | 0.0543 | -3.0002
-17.5 | -0.6691 | 0.22129 | 0.0511 | -3.0236
-17 | -0.652 | 0.21538 | 0.0478 | -3.0272
-16.5 | -0.6347 | 0.20913 | 0.0444 | -3.035
-16 | -0.6179 | 0.20229 | 0.0409 | -3.0545
-15.5 | -0.6023 | 0.19446 | 0.0363 | -3.0973
-15 | -0.5886 | 0.18672 | 0.0328 | -3.1523
-14.5 | -0.5725 | 0.18069 | 0.0306 | -3.1684
-14 | -0.5571 | 0.17439 | 0.0278 | -3.1946
-13.5 | -0.5426 | 0.16766 | 0.0249 | -3.2363
-13 | -0.5311 | 0.15943 | 0.0204 | -3.3312
-12.5 | -0.5218 | 0.15167 | 0.0164 | -3.4404
-12 | -0.5071 | 0.14493 | 0.0157 | -3.4989
-11.5 | -0.4931 | 0.1388 | 0.0134 | -3.5526
-11 | -0.4801 | 0.13215 | 0.0107 | -3.633
-10.5 | -0.4748 | 0.12356 | 0.0048 | -3.8427
-10 | -0.4687 | 0.11484 | 0.0013 | -4.0813
-9.5 | -0.4518 | 0.10921 | 0.0008 | -4.137
-9 | -0.4372 | 0.10342 | -0.0016 | -4.2274
-8.5 | -0.4271 | 0.09605 | -0.0069 | -4.4466
-7.5 | -0.4119 | 0.07683 | -0.0238 | -5.3612
-7 | -0.3867 | 0.07257 | -0.0252 | -5.3286
-6.5 | -0.3616 | 0.0666 | -0.0304 | -5.4294
-6 | -0.2957 | 0.05027 | -0.053 | -5.8822
-5.5 | -0.2382 | 0.04423 | -0.0607 | -5.3855
-5 | -0.1471 | 0.01539 | -0.0703 | -9.5582
-4.5 | -0.1062 | 0.01327 | -0.07 | -8.003
-4 | -0.0563 | 0.00687 | -0.0717 | -8.1951
-3.5 | -0.0042 | 0.00388 | -0.072 | -1.0825
-3 | 0.0495 | 0.00311 | -0.0716 | 15.9164
-2.5 | 0.1041 | 0.00276 | -0.0711 | 37.7174
-2 | 0.1587 | 0.00199 | -0.071 | 79.7487
-1.5 | 0.2139 | 0.00183 | -0.0707 | 116.8852
-1 | 0.269 | 0.00168 | -0.0703 | 160.119
-0.5 | 0.3238 | 0.0016 | -0.0699 | 202.375
0 | 0.3867 | 0.00828 | -0.0719 | 46.7029
0.5 | 0.4422 | 0.00844 | -0.0716 | 52.3934
1 | 0.4982 | 0.00854 | -0.0715 | 58.3372
1.5 | 0.5544 | 0.00867 | -0.0714 | 63.9446
3.5 | 0.7737 | 0.0077 | -0.0704 | 100.4805
4 | 0.8292 | 0.00806 | -0.0702 | 102.8784
4.5 | 0.8842 | 0.0085 | -0.07 | 104.0235
5 | 0.9354 | 0.00958 | -0.0694 | 97.6409
5.5 | 0.9867 | 0.01058 | -0.0688 | 93.2609
6 | 1.0399 | 0.0112 | -0.0684 | 92.8482
6.5 | 1.093 | 0.01178 | -0.0679 | 92.7844
7 | 1.1457 | 0.01237 | -0.0675 | 92.6192
7.5 | 1.1908 | 0.01412 | -0.066 | 84.3343
8 | 1.2392 | 0.01528 | -0.0648 | 81.0995
8.5 | 1.284 | 0.01682 | -0.0632 | 76.3377
9 | 1.3289 | 0.01818 | -0.0616 | 73.0968
9.5 | 1.3721 | 0.01958 | -0.0599 | 70.0766
10 | 1.4006 | 0.02239 | -0.0564 | 62.5547
10.5 | 1.4355 | 0.02417 | -0.0537 | 59.3918
11 | 1.4612 | 0.02647 | -0.05 | 55.2021
11.5 | 1.4752 | 0.02893 | -0.045 | 50.992
12 | 1.4833 | 0.03203 | -0.0406 | 46.3097
12.5 | 1.4723 | 0.03765 | -0.0372 | 39.1049
13 | 1.4658 | 0.04384 | -0.0359 | 33.4352
13.5 | 1.4636 | 0.05021 | -0.0363 | 29.1496
14 | 1.455 | 0.05796 | -0.0378 | 25.1035
14.5 | 1.4407 | 0.06695 | -0.0403 | 21.519
15 | 1.4223 | 0.07696 | -0.0436 | 18.481
15.5 | 1.4007 | 0.08798 | -0.0479 | 15.9207
16 | 1.3768 | 0.09993 | -0.053 | 13.7776
16.5 | 1.3509 | 0.11289 | -0.0591 | 11.9665
17 | 1.323 | 0.1269 | -0.0662 | 10.4255

## 37. Re 750k Mach 0.25 (1)
BIGFOIL.COM POLAR EXPORT
goe143
GOE 143 (MVA H.20) |  |  |  | Cl Max: | 1.426 | at alpha= | 10 | deg
JavaFoil+Calcfoil stall+Eppler ext transition |  |  |  | L/D Max: | 73.811 | at alpha= | 2.5 | deg
Re: | 750000 |  |  | Cd Min: | 0.00815 | at alpha= | -1.5 | deg
Mach: | 0.25 |  |  | Cl=0 at alpha= | -3.75 | deg
|  |  |  | @ Cl=0.1, Cd= | 0.021309
|  |  |  | @ Cl=0.4, Cd= | 0.0086513
|  |  |  | @ Cl=0.6, Cd= | 0.010682
alpha (deg) | Cl | Cd | Cm | Cl/Cd
-16 | -0.2 | 0.22989 | -0.024 | -0.872
-15.5 | -0.252 | 0.20378 | -0.024 | -1.237
-15 | -0.297 | 0.18234 | -0.025 | -1.63
-14.5 | -0.338 | 0.15681 | -0.026 | -2.154
-14 | -0.374 | 0.1419 | -0.026 | -2.636
-13.5 | -0.405 | 0.12688 | -0.027 | -3.195
-13 | -0.432 | 0.1136 | -0.027 | -3.8
-12.5 | -0.452 | 0.10379 | -0.027 | -4.356
-12 | -0.466 | 0.09664 | -0.026 | -4.822
-11.5 | -0.474 | 0.08865 | -0.026 | -5.347
-11 | -0.476 | 0.08291 | -0.027 | -5.735
-10.5 | -0.471 | 0.07718 | -0.028 | -6.098
-10 | -0.459 | 0.07134 | -0.028 | -6.439
-9.5 | -0.436 | 0.0664 | -0.028 | -6.562
-9 | -0.409 | 0.06256 | -0.029 | -6.53
-8.5 | -0.379 | 0.05847 | -0.029 | -6.475
-8 | -0.346 | 0.05436 | -0.03 | -6.371
-7.5 | -0.312 | 0.05084 | -0.031 | -6.13
-7 | -0.275 | 0.04818 | -0.031 | -5.706
-6.5 | -0.237 | 0.04536 | -0.033 | -5.217
-6 | -0.196 | 0.04266 | -0.034 | -4.604
-5.5 | -0.155 | 0.04026 | -0.035 | -3.844
-5 | -0.112 | 0.03811 | -0.036 | -2.932
-4.5 | -0.068 | 0.03622 | -0.037 | -1.869
-4 | -0.023 | 0.03452 | -0.038 | -0.656
-3.5 | 0.023 | 0.03199 | -0.041 | 0.729
-3 | 0.07 | 0.03028 | -0.043 | 2.32
-2.5 | 0.142 | 0.00875 | -0.069 | 16.272
-2 | 0.2 | 0.00873 | -0.07 | 22.923
-1.5 | 0.258 | 0.00815 | -0.07 | 31.686
-1 | 0.317 | 0.00827 | -0.071 | 38.292
-0.5 | 0.375 | 0.00849 | -0.072 | 44.151
0 | 0.437 | 0.00889 | -0.072 | 49.178
0.5 | 0.496 | 0.00997 | -0.073 | 49.708
1 | 0.554 | 0.01019 | -0.074 | 54.345
1.5 | 0.612 | 0.01081 | -0.074 | 56.635
2 | 0.671 | 0.01049 | -0.075 | 63.944
2.5 | 0.729 | 0.00987 | -0.075 | 73.811
3 | 0.787 | 0.01327 | -0.076 | 59.267
3.5 | 0.844 | 0.01239 | -0.077 | 68.146
4 | 0.902 | 0.01275 | -0.077 | 70.744
4.5 | 0.959 | 0.01317 | -0.078 | 72.821
5 | 1.016 | 0.01458 | -0.078 | 69.704
5.5 | 1.072 | 0.01514 | -0.079 | 70.823
6 | 1.128 | 0.01578 | -0.08 | 71.531
6.5 | 1.183 | 0.01645 | -0.08 | 71.913
7 | 1.235 | 0.01713 | -0.081 | 72.123
7.5 | 1.287 | 0.01779 | -0.081 | 72.345
8 | 1.336 | 0.01863 | -0.082 | 71.745
8.5 | 1.368 | 0.0198 | -0.082 | 69.128
9 | 1.4 | 0.02065 | -0.082 | 67.826
9.5 | 1.419 | 0.02199 | -0.082 | 64.531
10 | 1.426 | 0.02407 | -0.082 | 59.225
10.5 | 1.422 | 0.02659 | -0.081 | 53.483
11 | 1.405 | 0.03028 | -0.081 | 46.404
11.5 | 1.372 | 0.03568 | -0.079 | 38.444
12 | 1.334 | 0.04049 | -0.078 | 32.933
12.5 | 1.263 | 0.05281 | -0.075 | 23.917
13 | 1.193 | 0.06584 | -0.072 | 18.112
13.5 | 1.108 | 0.08378 | -0.066 | 13.223
14 | 0.996 | 0.11301 | -0.042 | 8.814
14.5 | 0.93 | 0.12218 | -0.042 | 7.613
15 | 0.857 | 0.13506 | -0.04 | 6.344

## 38. Re 750k Mach 0.25 (2)
BIGFOIL.COM POLAR EXPORT
goe143
GOE 143 (MVA H.20) |  |  |  | Cl Max: | 1.4385 | at alpha= | 11.5 | deg
XFOIL ncrit=9 |  |  |  | L/D Max: | 103.133 | at alpha= | 4 | deg
Re: | 750000 |  |  | Cd Min: | 0.25998 | at alpha= | -20 | deg
Mach: | 0.25 |  |  | Cl=0 at alpha= | -3.4483 | deg
|  |  |  | @ Cl=0.1, Cd= | 0.012334
|  |  |  | @ Cl=0.4, Cd= | 0.0085338
|  |  |  | @ Cl=0.6, Cd= | 0.0079254
alpha (deg) | Cl | Cd | Cm | Cl/Cd
-20 | -0.7697 | 0.25998 | 0.0739 | -2.9606
-19.5 | -0.7508 | 0.25339 | 0.0696 | -2.963
-19 | -0.7314 | 0.24629 | 0.0653 | -2.9697
-18.5 | -0.712 | 0.23892 | 0.0605 | -2.9801
-18 | -0.6939 | 0.23175 | 0.0558 | -2.9942
-17.5 | -0.6766 | 0.22461 | 0.0526 | -3.0123
-17 | -0.6585 | 0.21845 | 0.0491 | -3.0144
-16.5 | -0.6403 | 0.21189 | 0.0455 | -3.0219
-16 | -0.6222 | 0.20461 | 0.0416 | -3.0409
-15.5 | -0.6055 | 0.19688 | 0.0369 | -3.0755
-15 | -0.5901 | 0.18925 | 0.0338 | -3.1181
-14.5 | -0.5731 | 0.18311 | 0.0312 | -3.1298
-14 | -0.5567 | 0.17653 | 0.0281 | -3.1536
-13.5 | -0.5413 | 0.16954 | 0.025 | -3.1928
-13 | -0.5286 | 0.16138 | 0.0204 | -3.2755
-12.5 | -0.5174 | 0.15325 | 0.0173 | -3.3762
-12 | -0.5018 | 0.14704 | 0.0158 | -3.4127
-11.5 | -0.4872 | 0.14068 | 0.0133 | -3.4632
-11 | -0.4743 | 0.13331 | 0.0097 | -3.5579
-10.5 | -0.4673 | 0.12545 | 0.0046 | -3.725
-10 | -0.4579 | 0.11711 | 0.0021 | -3.91
-9.5 | -0.4414 | 0.11135 | 0.0011 | -3.9641
-9 | -0.4268 | 0.10531 | -0.0015 | -4.0528
-8.5 | -0.4174 | 0.09772 | -0.0073 | -4.2714
-8 | -0.4105 | 0.08989 | -0.0132 | -4.5667
-7.5 | -0.4049 | 0.08078 | -0.0193 | -5.0124
-7 | -0.3815 | 0.0761 | -0.0205 | -5.0131
-6.5 | -0.3583 | 0.06993 | -0.0263 | -5.1237
-6 | -0.3015 | 0.05622 | -0.048 | -5.3629
-5.5 | -0.2433 | 0.04767 | -0.0586 | -5.1038
-5 | -0.163 | 0.03711 | -0.0715 | -4.3923
-4.5 | -0.1141 | 0.02916 | -0.0756 | -3.9129
-4 | -0.0568 | 0.02726 | -0.0749 | -2.0836
-3.5 | -0.0059 | 0.01786 | -0.0766 | -0.33035
-3 | 0.0512 | 0.01366 | -0.0763 | 3.7482
-2.5 | 0.109 | 0.01209 | -0.0758 | 9.0157
-2 | 0.1669 | 0.01023 | -0.0754 | 16.3148
-1.5 | 0.2249 | 0.00951 | -0.075 | 23.6488
-1 | 0.283 | 0.009 | -0.0746 | 31.4444
-0.5 | 0.3406 | 0.00874 | -0.0741 | 38.9703
0 | 0.3978 | 0.00853 | -0.0737 | 46.6354
0.5 | 0.4553 | 0.00863 | -0.0734 | 52.7578
1 | 0.5132 | 0.00873 | -0.0732 | 58.7858
1.5 | 0.5715 | 0.00883 | -0.0731 | 64.7225
2 | 0.6238 | 0.00717 | -0.0726 | 87.0014
3.5 | 0.7985 | 0.0079 | -0.0718 | 101.0759
4 | 0.856 | 0.0083 | -0.0714 | 103.1325
4.5 | 0.9121 | 0.00891 | -0.071 | 102.3681
5 | 0.9636 | 0.01027 | -0.0701 | 93.8267
5.5 | 1.0189 | 0.01097 | -0.0695 | 92.8806
6 | 1.0745 | 0.01158 | -0.0688 | 92.7893
6.5 | 1.1299 | 0.01218 | -0.0681 | 92.7668
7 | 1.1787 | 0.01371 | -0.0666 | 85.9737
7.5 | 1.2287 | 0.01505 | -0.0649 | 81.6412
8 | 1.2784 | 0.0163 | -0.0632 | 78.4294
8.5 | 1.3219 | 0.01822 | -0.0607 | 72.5521
9 | 1.3654 | 0.01989 | -0.0582 | 68.6476
9.5 | 1.3987 | 0.02232 | -0.0547 | 62.6658
10 | 1.4212 | 0.02528 | -0.05 | 56.2184
10.5 | 1.4341 | 0.02813 | -0.0441 | 50.9812
11 | 1.4376 | 0.03193 | -0.039 | 45.0235
11.5 | 1.4385 | 0.03683 | -0.0363 | 39.0578
12 | 1.4361 | 0.04295 | -0.0356 | 33.4366
12.5 | 1.4239 | 0.05098 | -0.0366 | 27.9306
13 | 1.3988 | 0.06107 | -0.0384 | 22.9049
13.5 | 1.3826 | 0.07104 | -0.0421 | 19.4623
14 | 1.3609 | 0.08214 | -0.0465 | 16.5681
14.5 | 1.3359 | 0.0943 | -0.0517 | 14.1665
15 | 1.3093 | 0.10732 | -0.0578 | 12.2
15.5 | 1.2823 | 0.12115 | -0.0647 | 10.5844
16 | 1.2563 | 0.13562 | -0.0725 | 9.2634
16.5 | 1.2312 | 0.15081 | -0.0812 | 8.1639

## 39. Re 750k Mach 0.50 (1)
BIGFOIL.COM POLAR EXPORT
goe143
GOE 143 (MVA H.20) |  |  |  | Cl Max: | 1.378 | at alpha= | 8 | deg
JavaFoil+Calcfoil stall+Eppler ext transition |  |  |  | L/D Max: | 73.626 | at alpha= | 2 | deg
Re: | 750000 |  |  | Cd Min: | 0.00899 | at alpha= | -1 | deg
Mach: | 0.5 |  |  | Cl=0 at alpha= | -3.75 | deg
|  |  |  | @ Cl=0.1, Cd= | 0.032278
|  |  |  | @ Cl=0.4, Cd= | 0.0097164
|  |  |  | @ Cl=0.6, Cd= | 0.010449
alpha (deg) | Cl | Cd | Cm | Cl/Cd
-20 | -0.799 | 0.20189 | -0.031 | -3.957
-19.5 | -0.777 | 0.19205 | -0.032 | -4.047
-19 | -0.753 | 0.18612 | -0.032 | -4.048
-18.5 | -0.729 | 0.17766 | -0.031 | -4.101
-18 | -0.704 | 0.17094 | -0.031 | -4.12
-17.5 | -0.68 | 0.16309 | -0.031 | -4.172
-17 | -0.656 | 0.16694 | -0.03 | -3.932
-16.5 | -0.632 | 0.16288 | -0.03 | -3.883
-16 | -0.609 | 0.1475 | -0.031 | -4.13
-15.5 | -0.585 | 0.14395 | -0.031 | -4.066
-15 | -0.561 | 0.1481 | -0.031 | -3.788
-14.5 | -0.537 | 0.14532 | -0.031 | -3.695
-14 | -0.513 | 0.13054 | -0.032 | -3.931
-13.5 | -0.489 | 0.12585 | -0.032 | -3.885
-13 | -0.465 | 0.12228 | -0.032 | -3.801
-12.5 | -0.44 | 0.11802 | -0.033 | -3.731
-12 | -0.416 | 0.11425 | -0.033 | -3.64
-11.5 | -0.391 | 0.11053 | -0.033 | -3.54
-11 | -0.366 | 0.121 | -0.033 | -3.028
-10.5 | -0.342 | 0.11737 | -0.033 | -2.911
-10 | -0.317 | 0.10069 | -0.034 | -3.149
-9.5 | -0.291 | 0.10319 | -0.031 | -2.824
-9 | -0.266 | 0.10016 | -0.031 | -2.658
-8.5 | -0.241 | 0.09769 | -0.031 | -2.47
-8 | -0.216 | 0.09539 | -0.031 | -2.266
-7.5 | -0.191 | 0.07894 | -0.033 | -2.422
-7 | -0.166 | 0.07668 | -0.033 | -2.164
-6.5 | -0.197 | 0.0564 | -0.032 | -3.496
-6 | -0.189 | 0.04876 | -0.034 | -3.872
-5.5 | -0.157 | 0.04453 | -0.035 | -3.531
-5 | -0.117 | 0.0412 | -0.036 | -2.846
-4.5 | -0.072 | 0.03865 | -0.039 | -1.876
-4 | -0.025 | 0.03636 | -0.04 | -0.677
-3.5 | 0.025 | 0.03445 | -0.041 | 0.737
-3 | 0.077 | 0.03299 | -0.042 | 2.326
-2.5 | 0.129 | 0.03138 | -0.045 | 4.125
-2 | 0.184 | 0.02922 | -0.049 | 6.29
-1.5 | 0.237 | 0.02824 | -0.049 | 8.405
-1 | 0.353 | 0.00899 | -0.079 | 39.268
-0.5 | 0.419 | 0.01001 | -0.08 | 41.818
0 | 0.488 | 0.00911 | -0.081 | 53.59
0.5 | 0.554 | 0.0103 | -0.082 | 53.767
1 | 0.619 | 0.01051 | -0.082 | 58.879
1.5 | 0.684 | 0.0112 | -0.083 | 61.056
2 | 0.749 | 0.01017 | -0.084 | 73.626
2.5 | 0.813 | 0.01335 | -0.084 | 60.915
3 | 0.877 | 0.01218 | -0.085 | 72.029
3.5 | 0.941 | 0.01421 | -0.086 | 66.206
4 | 1.004 | 0.014 | -0.086 | 71.696
4.5 | 1.066 | 0.01568 | -0.087 | 68.012
5 | 1.128 | 0.01649 | -0.088 | 68.395
5.5 | 1.188 | 0.01734 | -0.088 | 68.536
6 | 1.233 | 0.01848 | -0.088 | 66.721
6.5 | 1.283 | 0.01969 | -0.088 | 65.16
7 | 1.324 | 0.02099 | -0.088 | 63.088
7.5 | 1.357 | 0.02288 | -0.088 | 59.29
8 | 1.378 | 0.02539 | -0.088 | 54.285
8.5 | 1.176 | 0.05617 | -0.044 | 20.938
9 | 1.153 | 0.06193 | -0.042 | 18.611
9.5 | 0.999 | 0.07419 | -0.044 | 13.465
10 | 0.722 | 0.09767 | -0.042 | 7.395
10.5 | 0.748 | 0.10891 | -0.041 | 6.871
11 | 0.775 | 0.11202 | -0.042 | 6.916
11.5 | 0.801 | 0.11528 | -0.042 | 6.949
12 | 0.827 | 0.11854 | -0.042 | 6.979
12.5 | 0.854 | 0.12231 | -0.043 | 6.981
13 | 0.88 | 0.12958 | -0.045 | 6.795

## 40. Re 750k Mach 0.50 (2)
BIGFOIL.COM POLAR EXPORT
goe143
GOE 143 (MVA H.20) |  |  |  | Cl Max: | 1.407 | at alpha= | 8 | deg
XFOIL ncrit=9 |  |  |  | L/D Max: | 101.373 | at alpha= | 3.5 | deg
Re: | 750000 |  |  | Cd Min: | 0.28296 | at alpha= | -20 | deg
Mach: | 0.5 |  |  | Cl=0 at alpha= | -3.4002 | deg
|  |  |  | @ Cl=0.1, Cd= | 0.018632
|  |  |  | @ Cl=0.4, Cd= | 0.0098622
|  |  |  | @ Cl=0.6, Cd= | 0.0094514
alpha (deg) | Cl | Cd | Cm | Cl/Cd
-20 | -0.8353 | 0.28296 | 0.0853 | -2.952
-19.5 | -0.8114 | 0.27432 | 0.0799 | -2.9579
-19 | -0.7873 | 0.2657 | 0.0741 | -2.9631
-18 | -0.7422 | 0.24909 | 0.0646 | -2.9796
-17.5 | -0.7196 | 0.24145 | 0.06 | -2.9803
-17 | -0.6967 | 0.23361 | 0.0554 | -2.9823
-16.5 | -0.6738 | 0.22541 | 0.0507 | -2.9892
-16 | -0.6511 | 0.21694 | 0.0454 | -3.0013
-15.5 | -0.6298 | 0.20869 | 0.0406 | -3.0179
-15 | -0.6085 | 0.20113 | 0.0376 | -3.0254
-14.5 | -0.587 | 0.19375 | 0.0337 | -3.0297
-14 | -0.5661 | 0.18586 | 0.0297 | -3.0458
-13.5 | -0.5463 | 0.1777 | 0.0248 | -3.0743
-13 | -0.5286 | 0.1698 | 0.0203 | -3.1131
-12.5 | -0.5094 | 0.16209 | 0.0185 | -3.1427
-12 | -0.4906 | 0.15506 | 0.0155 | -3.1639
-11.5 | -0.4728 | 0.1475 | 0.012 | -3.2054
-11 | -0.4588 | 0.13983 | 0.0069 | -3.2811
-10.5 | -0.4441 | 0.13176 | 0.004 | -3.3705
-10 | -0.4265 | 0.12485 | 0.0026 | -3.4161
-9.5 | -0.4098 | 0.11819 | 0 | -3.4673
-9 | -0.3951 | 0.11089 | -0.0045 | -3.563
-8.5 | -0.3839 | 0.10363 | -0.0094 | -3.7045
-8 | -0.3713 | 0.09582 | -0.0126 | -3.875
-7.5 | -0.3522 | 0.08976 | -0.0134 | -3.9238
-7 | -0.3356 | 0.08374 | -0.0164 | -4.0076
-6.5 | -0.3291 | 0.07721 | -0.0231 | -4.2624
-6 | -0.2968 | 0.06836 | -0.0358 | -4.3417
-5.5 | -0.2488 | 0.05982 | -0.0453 | -4.1591
-5 | -0.1817 | 0.05093 | -0.0628 | -3.5676
-4.5 | -0.1299 | 0.0423 | -0.0709 | -3.0709
-4 | -0.0853 | 0.03636 | -0.0738 | -2.346
-3.5 | -0.0118 | 0.03035 | -0.0792 | -0.3888
-3 | 0.0473 | 0.023 | -0.0826 | 2.0565
-2.5 | 0.1151 | 0.01738 | -0.0842 | 6.6226
-2 | 0.1832 | 0.01375 | -0.0842 | 13.3236
-1.5 | 0.2502 | 0.01131 | -0.0838 | 22.122
-0.5 | 0.3819 | 0.00992 | -0.0823 | 38.498
0 | 0.4477 | 0.00971 | -0.0817 | 46.1071
0.5 | 0.514 | 0.00942 | -0.0813 | 54.5648
1 | 0.5809 | 0.00943 | -0.0808 | 61.6013
2 | 0.715 | 0.00958 | -0.0799 | 74.6347
2.5 | 0.776 | 0.00792 | -0.0788 | 97.9798
3 | 0.8428 | 0.00834 | -0.078 | 101.0552
3.5 | 0.9083 | 0.00896 | -0.077 | 101.3728
4 | 0.9682 | 0.01034 | -0.0754 | 93.6364
4.5 | 1.0323 | 0.01122 | -0.0739 | 92.0053
5 | 1.0963 | 0.0121 | -0.0721 | 90.6033
5.5 | 1.1616 | 0.01285 | -0.0701 | 90.3969
6 | 1.2266 | 0.01365 | -0.068 | 89.8608
6.5 | 1.2831 | 0.01529 | -0.0646 | 83.9176
7 | 1.3359 | 0.01726 | -0.0602 | 77.3986
7.5 | 1.3836 | 0.0195 | -0.0553 | 70.9538
8 | 1.407 | 0.02298 | -0.0484 | 61.2272
8.5 | 1.4059 | 0.02743 | -0.0409 | 51.2541
9 | 1.4017 | 0.03385 | -0.0382 | 41.4092
9.5 | 1.3896 | 0.04276 | -0.0396 | 32.4977
10 | 1.3693 | 0.05359 | -0.0434 | 25.5514
10.5 | 1.3412 | 0.0653 | -0.0477 | 20.5391
11 | 1.3089 | 0.07741 | -0.0522 | 16.9087
11.5 | 1.2765 | 0.08984 | -0.0571 | 14.2086
12 | 1.2462 | 0.10276 | -0.0627 | 12.1273
12.5 | 1.2193 | 0.11599 | -0.0689 | 10.5121
13 | 1.1958 | 0.12943 | -0.0756 | 9.239

## 41. Re 1M Mach 0.00 (1)
BIGFOIL.COM POLAR EXPORT
goe143
GOE 143 (MVA H.20) |  |  |  | Cl Max: | 1.453 | at alpha= | 11 | deg
JavaFoil+Calcfoil stall+Eppler ext transition |  |  |  | L/D Max: | 78.999 | at alpha= | 3 | deg
Re: | 1000000 |  |  | Cd Min: | 0.00842 | at alpha= | -2.5 | deg
Mach: | 0 |  |  | Cl=0 at alpha= | -3.78 | deg
|  |  |  | @ Cl=0.1, Cd= | 0.0084407
|  |  |  | @ Cl=0.4, Cd= | 0.0085842
|  |  |  | @ Cl=0.6, Cd= | 0.010229
alpha (deg) | Cl | Cd | Cm | Cl/Cd
-18.5 | -0.443 | 0.18525 | -0.024 | -2.394
-18 | -0.459 | 0.1778 | -0.024 | -2.58
-17.5 | -0.474 | 0.16493 | -0.024 | -2.872
-17 | -0.488 | 0.15599 | -0.025 | -3.129
-16.5 | -0.502 | 0.1458 | -0.025 | -3.441
-16 | -0.514 | 0.13864 | -0.026 | -3.709
-15.5 | -0.525 | 0.13302 | -0.026 | -3.949
-15 | -0.535 | 0.12247 | -0.026 | -4.366
-14.5 | -0.542 | 0.1171 | -0.027 | -4.631
-14 | -0.547 | 0.10823 | -0.027 | -5.056
-13.5 | -0.549 | 0.10145 | -0.026 | -5.416
-13 | -0.549 | 0.09552 | -0.026 | -5.742
-12.5 | -0.545 | 0.09002 | -0.026 | -6.056
-12 | -0.538 | 0.08461 | -0.026 | -6.359
-11.5 | -0.527 | 0.07962 | -0.027 | -6.625
-11 | -0.514 | 0.07518 | -0.027 | -6.831
-10.5 | -0.496 | 0.07032 | -0.028 | -7.048
-10 | -0.474 | 0.06582 | -0.028 | -7.202
-9.5 | -0.445 | 0.06202 | -0.029 | -7.18
-9 | -0.414 | 0.05831 | -0.029 | -7.094
-8.5 | -0.381 | 0.05465 | -0.031 | -6.971
-8 | -0.346 | 0.05126 | -0.031 | -6.755
-7.5 | -0.31 | 0.04828 | -0.032 | -6.42
-7 | -0.272 | 0.04595 | -0.033 | -5.927
-6.5 | -0.233 | 0.04339 | -0.034 | -5.375
-6 | -0.193 | 0.04094 | -0.034 | -4.712
-5.5 | -0.152 | 0.03877 | -0.035 | -3.908
-5 | -0.109 | 0.03644 | -0.037 | -3.003
-4.5 | -0.066 | 0.034 | -0.039 | -1.953
-4 | -0.022 | 0.03185 | -0.041 | -0.699
-3.5 | 0.028 | 0.00854 | -0.066 | 3.224
-3 | 0.083 | 0.00845 | -0.066 | 9.776
-2.5 | 0.138 | 0.00842 | -0.067 | 16.397
-2 | 0.194 | 0.00842 | -0.068 | 23.059
-1.5 | 0.25 | 0.00859 | -0.068 | 29.126
-1 | 0.307 | 0.00872 | -0.069 | 35.151
-0.5 | 0.363 | 0.00843 | -0.069 | 43.112
0 | 0.423 | 0.00868 | -0.07 | 48.774
0.5 | 0.48 | 0.00957 | -0.071 | 50.144
1 | 0.537 | 0.01019 | -0.071 | 52.663
1.5 | 0.593 | 0.01026 | -0.072 | 57.804
2 | 0.65 | 0.01001 | -0.072 | 64.891
2.5 | 0.706 | 0.00954 | -0.073 | 73.983
3 | 0.762 | 0.00965 | -0.074 | 78.999
3.5 | 0.818 | 0.01157 | -0.074 | 70.713
4 | 0.874 | 0.01188 | -0.075 | 73.581
4.5 | 0.93 | 0.01228 | -0.075 | 75.702
5 | 0.985 | 0.01357 | -0.076 | 72.591
5.5 | 1.04 | 0.01405 | -0.076 | 74.007
6 | 1.095 | 0.01454 | -0.077 | 75.302
6.5 | 1.148 | 0.0151 | -0.078 | 76.037
7 | 1.2 | 0.01567 | -0.078 | 76.589
7.5 | 1.251 | 0.01632 | -0.079 | 76.65
8 | 1.301 | 0.01688 | -0.079 | 77.08
8.5 | 1.349 | 0.01773 | -0.08 | 76.115
9 | 1.391 | 0.01831 | -0.081 | 75.944
9.5 | 1.425 | 0.01917 | -0.081 | 74.361
10 | 1.436 | 0.02021 | -0.081 | 71.073
10.5 | 1.451 | 0.02138 | -0.081 | 67.859
11 | 1.453 | 0.02369 | -0.08 | 61.314
11.5 | 1.442 | 0.02728 | -0.08 | 52.856
12 | 1.442 | 0.02848 | -0.08 | 50.644
12.5 | 1.426 | 0.0317 | -0.079 | 44.985
13 | 1.398 | 0.0367 | -0.078 | 38.078
13.5 | 1.344 | 0.04828 | -0.075 | 27.834
14 | 1.307 | 0.05567 | -0.074 | 23.486
14.5 | 1.262 | 0.06626 | -0.072 | 19.038
15 | 1.217 | 0.07736 | -0.07 | 15.736
15.5 | 1.181 | 0.08332 | -0.069 | 14.175
16 | 1.119 | 0.10514 | -0.064 | 10.639

## 42. Re 1M Mach 0.00 (2)
BIGFOIL.COM POLAR EXPORT
goe143
GOE 143 (MVA H.20) |  |  |  | Cl Max: | 0.4958 | at alpha= | 1 | deg
XFOIL ncrit=9 |  |  |  | L/D Max: | 60.9091 | at alpha= | 1 | deg
Re: | 1000000 |  |  | Cd Min: | 0.08586 | at alpha= | -8 | deg
Mach: | 0 |  |  | Cl=0 at alpha= | -3.4348 | deg
|  |  |  | @ Cl=0.1, Cd= | 0.00941
|  |  |  | @ Cl=0.4, Cd= | 0.0080058
|  |  |  | @ Cl=0.6, Cd= | 0.00814
alpha (deg) | Cl | Cd | Cm | Cl/Cd
-8 | -0.4312 | 0.08586 | -0.0105 | -5.0221
-7.5 | -0.421 | 0.07501 | -0.0214 | -5.6126
-7 | -0.4059 | 0.0558 | -0.0425 | -7.2742
-6.5 | -0.3433 | 0.03322 | -0.0652 | -10.3341
-6 | -0.2787 | 0.03241 | -0.0686 | -8.5992
-5.5 | -0.2193 | 0.01623 | -0.076 | -13.512
-5 | -0.1634 | 0.01673 | -0.0757 | -9.7669
-4.5 | -0.1127 | 0.01376 | -0.0748 | -8.1904
-4 | -0.0604 | 0.0131 | -0.0736 | -4.6107
-3.5 | -0.0072 | 0.0106 | -0.0732 | -0.67925
-3 | 0.048 | 0.01006 | -0.0728 | 4.7714
-2.5 | 0.104 | 0.00936 | -0.0725 | 11.1111
-2 | 0.1602 | 0.00886 | -0.0723 | 18.0813
-1.5 | 0.2164 | 0.00845 | -0.072 | 25.6095
-1 | 0.2724 | 0.00786 | -0.0719 | 34.6565
-0.5 | 0.3283 | 0.00782 | -0.0716 | 41.9821
0 | 0.3837 | 0.008 | -0.0714 | 47.9625
0.5 | 0.4396 | 0.00802 | -0.0713 | 54.813
1 | 0.4958 | 0.00814 | -0.0713 | 60.9091

## 43. Re 1M Mach 0.10 (1)
BIGFOIL.COM POLAR EXPORT
goe143
GOE 143 (MVA H.20) |  |  |  | Cl Max: | 1.45 | at alpha= | 10.5 | deg
JavaFoil+Calcfoil stall+Eppler ext transition |  |  |  | L/D Max: | 79.3 | at alpha= | 3 | deg
Re: | 1000000 |  |  | Cd Min: | 0.00838 | at alpha= | -0.5 | deg
Mach: | 0.1 |  |  | Cl=0 at alpha= | -3.78 | deg
|  |  |  | @ Cl=0.1, Cd= | 0.0084779
|  |  |  | @ Cl=0.4, Cd= | 0.008555
|  |  |  | @ Cl=0.6, Cd= | 0.010287
alpha (deg) | Cl | Cd | Cm | Cl/Cd
-18 | -0.419 | 0.18903 | -0.024 | -2.216
-17.5 | -0.436 | 0.17411 | -0.024 | -2.506
-17 | -0.453 | 0.16288 | -0.025 | -2.782
-16.5 | -0.47 | 0.15392 | -0.025 | -3.051
-16 | -0.485 | 0.14414 | -0.025 | -3.365
-15.5 | -0.499 | 0.13745 | -0.026 | -3.631
-15 | -0.511 | 0.12506 | -0.026 | -4.09
-14.5 | -0.522 | 0.1191 | -0.026 | -4.382
-14 | -0.53 | 0.11048 | -0.027 | -4.797
-13.5 | -0.535 | 0.10244 | -0.027 | -5.222
-13 | -0.537 | 0.09575 | -0.026 | -5.606
-12.5 | -0.535 | 0.09058 | -0.026 | -5.912
-12 | -0.531 | 0.08577 | -0.027 | -6.189
-11.5 | -0.522 | 0.08012 | -0.027 | -6.517
-11 | -0.51 | 0.07574 | -0.027 | -6.73
-10.5 | -0.493 | 0.07036 | -0.028 | -7.009
-10 | -0.473 | 0.06674 | -0.028 | -7.084
-9.5 | -0.445 | 0.06276 | -0.029 | -7.083
-9 | -0.413 | 0.05889 | -0.029 | -7.021
-8.5 | -0.381 | 0.05508 | -0.031 | -6.919
-8 | -0.347 | 0.05158 | -0.031 | -6.719
-7.5 | -0.31 | 0.04839 | -0.032 | -6.416
-7 | -0.273 | 0.04593 | -0.033 | -5.942
-6.5 | -0.234 | 0.04337 | -0.034 | -5.392
-6 | -0.194 | 0.04104 | -0.035 | -4.716
-5.5 | -0.152 | 0.03894 | -0.035 | -3.906
-5 | -0.11 | 0.03667 | -0.037 | -2.994
-4.5 | -0.067 | 0.03392 | -0.04 | -1.966
-4 | -0.022 | 0.03199 | -0.041 | -0.698
-3.5 | 0.028 | 0.00846 | -0.066 | 3.266
-3 | 0.083 | 0.00849 | -0.067 | 9.769
-2.5 | 0.139 | 0.00845 | -0.067 | 16.416
-2 | 0.195 | 0.00844 | -0.068 | 23.099
-1.5 | 0.251 | 0.00851 | -0.069 | 29.533
-1 | 0.308 | 0.00875 | -0.069 | 35.197
-0.5 | 0.365 | 0.00838 | -0.07 | 43.577
0 | 0.425 | 0.00868 | -0.07 | 48.977
0.5 | 0.482 | 0.00957 | -0.071 | 50.372
1 | 0.539 | 0.00973 | -0.072 | 55.4
1.5 | 0.596 | 0.01031 | -0.072 | 57.804
2 | 0.653 | 0.00999 | -0.073 | 65.36
2.5 | 0.709 | 0.00955 | -0.073 | 74.272
3 | 0.766 | 0.00966 | -0.074 | 79.3
3.5 | 0.822 | 0.01161 | -0.075 | 70.813
4 | 0.878 | 0.01196 | -0.075 | 73.433
4.5 | 0.934 | 0.0123 | -0.076 | 75.942
5 | 0.99 | 0.01361 | -0.076 | 72.746
5.5 | 1.045 | 0.0141 | -0.077 | 74.142
6 | 1.1 | 0.01462 | -0.077 | 75.253
6.5 | 1.154 | 0.0152 | -0.078 | 75.89
7 | 1.206 | 0.0158 | -0.079 | 76.322
7.5 | 1.257 | 0.01642 | -0.079 | 76.548
8 | 1.307 | 0.01702 | -0.08 | 76.744
8.5 | 1.355 | 0.01785 | -0.08 | 75.924
9 | 1.396 | 0.01845 | -0.081 | 75.657
9.5 | 1.43 | 0.0194 | -0.082 | 73.707
10 | 1.438 | 0.02044 | -0.081 | 70.338
10.5 | 1.45 | 0.0217 | -0.081 | 66.848
11 | 1.449 | 0.02423 | -0.081 | 59.784
11.5 | 1.435 | 0.02808 | -0.08 | 51.104
12 | 1.433 | 0.02935 | -0.08 | 48.817
12.5 | 1.413 | 0.03292 | -0.079 | 42.915
13 | 1.378 | 0.03869 | -0.078 | 35.606
13.5 | 1.316 | 0.05204 | -0.074 | 25.295
14 | 1.268 | 0.06311 | -0.072 | 20.087
14.5 | 1.213 | 0.07783 | -0.069 | 15.591
15 | 1.181 | 0.08117 | -0.069 | 14.555
15.5 | 1.136 | 0.09004 | -0.068 | 12.615

## 44. Re 1M Mach 0.10 (2)
BIGFOIL.COM POLAR EXPORT
goe143
GOE 143 (MVA H.20) |  |  |  | Cl Max: | 1.5426 | at alpha= | 13 | deg
XFOIL ncrit=9 |  |  |  | L/D Max: | 109.499 | at alpha= | 4 | deg
Re: | 1000000 |  |  | Cd Min: | 0.25499 | at alpha= | -20 | deg
Mach: | 0.1 |  |  | Cl=0 at alpha= | -3.4309 | deg
|  |  |  | @ Cl=0.1, Cd= | 0.0095058
|  |  |  | @ Cl=0.4, Cd= | 0.0080425
|  |  |  | @ Cl=0.6, Cd= | 0.008084
alpha (deg) | Cl | Cd | Cm | Cl/Cd
-20 | -0.7566 | 0.25499 | 0.0716 | -2.9672
-19.5 | -0.7388 | 0.24799 | 0.067 | -2.9792
-19 | -0.7221 | 0.24082 | 0.063 | -2.9985
-18.5 | -0.705 | 0.23503 | 0.0595 | -2.9996
-18 | -0.6875 | 0.22901 | 0.0558 | -3.0021
-17.5 | -0.6701 | 0.22267 | 0.0521 | -3.0094
-17 | -0.6528 | 0.21592 | 0.0484 | -3.0233
-16.5 | -0.636 | 0.20755 | 0.0437 | -3.0643
-16 | -0.6215 | 0.1998 | 0.0402 | -3.1106
-15.5 | -0.6052 | 0.19393 | 0.0375 | -3.1207
-15 | -0.589 | 0.18778 | 0.0344 | -3.1366
-14.5 | -0.5733 | 0.1812 | 0.0313 | -3.1639
-13 | -0.5358 | 0.1579 | 0.0215 | -3.3933
-12.5 | -0.521 | 0.15203 | 0.0192 | -3.427
-12 | -0.5072 | 0.14556 | 0.0166 | -3.4845
-11.5 | -0.4982 | 0.13695 | 0.0121 | -3.6378
-11 | -0.4889 | 0.12916 | 0.0088 | -3.7852
-10.5 | -0.4789 | 0.12187 | 0.007 | -3.9296
-10 | -0.4639 | 0.11627 | 0.0048 | -3.9899
-9.5 | -0.4508 | 0.10987 | 0.002 | -4.103
-8 | -0.4281 | 0.08638 | -0.0102 | -4.956
-7.5 | -0.4193 | 0.07616 | -0.02 | -5.5055
-7 | -0.4062 | 0.05719 | -0.041 | -7.1026
-6.5 | -0.3555 | 0.05374 | -0.0463 | -6.6152
-6 | -0.2803 | 0.03331 | -0.0685 | -8.4149
-5.5 | -0.2208 | 0.01668 | -0.0766 | -13.2374
-5 | -0.1648 | 0.01769 | -0.076 | -9.316
-4.5 | -0.114 | 0.0142 | -0.0752 | -8.0282
-4 | -0.0614 | 0.01321 | -0.074 | -4.648
-3.5 | -0.0077 | 0.01071 | -0.0737 | -0.71895
-3 | 0.048 | 0.01018 | -0.0732 | 4.7151
-2.5 | 0.1043 | 0.00945 | -0.0729 | 11.037
-2 | 0.1609 | 0.00891 | -0.0726 | 18.0584
-1.5 | 0.2175 | 0.00863 | -0.0724 | 25.2028
-1 | 0.2738 | 0.0079 | -0.0722 | 34.6582
-0.5 | 0.33 | 0.00786 | -0.072 | 41.9847
0 | 0.3857 | 0.00804 | -0.0718 | 47.9726
0.5 | 0.442 | 0.00805 | -0.0717 | 54.9068
1 | 0.4985 | 0.00816 | -0.0716 | 61.0907
1.5 | 0.5551 | 0.00825 | -0.0716 | 67.2848
2 | 0.6119 | 0.00804 | -0.0718 | 76.107
3 | 0.7195 | 0.0069 | -0.071 | 104.2754
3.5 | 0.7756 | 0.00721 | -0.0708 | 107.5728
4 | 0.8311 | 0.00759 | -0.0707 | 109.4993
4.5 | 0.8856 | 0.00815 | -0.0704 | 108.6626
5 | 0.9361 | 0.00939 | -0.0698 | 99.6912
5.5 | 0.9897 | 0.01002 | -0.0695 | 98.7725
6 | 1.0437 | 0.01051 | -0.0691 | 99.3054
6.5 | 1.0975 | 0.01099 | -0.0688 | 99.8635
7 | 1.1463 | 0.01222 | -0.0679 | 93.8052
7.5 | 1.1957 | 0.01335 | -0.0668 | 89.5655
8 | 1.2442 | 0.01453 | -0.0656 | 85.6297
8.5 | 1.2935 | 0.01542 | -0.0646 | 83.8846
9 | 1.3397 | 0.01667 | -0.0633 | 80.3659
9.5 | 1.3831 | 0.01815 | -0.0615 | 76.2039
10 | 1.4259 | 0.0195 | -0.0598 | 73.1231
10.5 | 1.4648 | 0.02111 | -0.0576 | 69.3889
11 | 1.4844 | 0.02427 | -0.0531 | 61.1619
11.5 | 1.516 | 0.02591 | -0.0501 | 58.5102
12 | 1.5304 | 0.02818 | -0.045 | 54.308
12.5 | 1.5381 | 0.03127 | -0.0407 | 49.1877
13 | 1.5426 | 0.03535 | -0.0381 | 43.6379
13.5 | 1.5418 | 0.0408 | -0.0373 | 37.7892
14 | 1.531 | 0.04836 | -0.0383 | 31.6584
14.5 | 1.5078 | 0.05849 | -0.0413 | 25.7788
15 | 1.4767 | 0.0702 | -0.0451 | 21.0356
15.5 | 1.4386 | 0.08298 | -0.049 | 17.3367
16 | 1.4171 | 0.09439 | -0.0537 | 15.0132
16.5 | 1.394 | 0.10641 | -0.0589 | 13.1003
17 | 1.3708 | 0.11885 | -0.0646 | 11.5339
17.5 | 1.3484 | 0.13166 | -0.0709 | 10.2415
18 | 1.3263 | 0.14499 | -0.0779 | 9.1475

## 45. Re 1M Mach 0.25 (1)
BIGFOIL.COM POLAR EXPORT
goe143
GOE 143 (MVA H.20) |  |  |  | Cl Max: | 1.433 | at alpha= | 10 | deg
JavaFoil+Calcfoil stall+Eppler ext transition |  |  |  | L/D Max: | 77.012 | at alpha= | 2.5 | deg
Re: | 1000000 |  |  | Cd Min: | 0.00843 | at alpha= | -3 | deg
Mach: | 0.25 |  |  | Cl=0 at alpha= | -3.75 | deg
|  |  |  | @ Cl=0.1, Cd= | 0.0084353
|  |  |  | @ Cl=0.4, Cd= | 0.008914
|  |  |  | @ Cl=0.6, Cd= | 0.010236
alpha (deg) | Cl | Cd | Cm | Cl/Cd
-16 | -0.201 | 0.22267 | -0.024 | -0.9
-15.5 | -0.252 | 0.19587 | -0.025 | -1.287
-15 | -0.297 | 0.17237 | -0.025 | -1.725
-14.5 | -0.338 | 0.15364 | -0.026 | -2.199
-14 | -0.374 | 0.13486 | -0.026 | -2.774
-13.5 | -0.406 | 0.12322 | -0.027 | -3.291
-13 | -0.432 | 0.11237 | -0.027 | -3.843
-12.5 | -0.452 | 0.10069 | -0.027 | -4.492
-12 | -0.466 | 0.09277 | -0.026 | -5.024
-11.5 | -0.474 | 0.08604 | -0.027 | -5.511
-11 | -0.476 | 0.08034 | -0.027 | -5.921
-10.5 | -0.471 | 0.07488 | -0.028 | -6.288
-10 | -0.46 | 0.06942 | -0.028 | -6.621
-9.5 | -0.436 | 0.06491 | -0.029 | -6.716
-9 | -0.409 | 0.06091 | -0.029 | -6.71
-8.5 | -0.379 | 0.05684 | -0.03 | -6.663
-8 | -0.347 | 0.053 | -0.032 | -6.545
-7.5 | -0.312 | 0.04965 | -0.032 | -6.289
-7 | -0.275 | 0.04709 | -0.033 | -5.849
-6.5 | -0.237 | 0.04423 | -0.034 | -5.359
-6 | -0.197 | 0.04176 | -0.035 | -4.711
-5.5 | -0.155 | 0.03945 | -0.036 | -3.927
-5 | -0.112 | 0.03738 | -0.037 | -2.993
-4.5 | -0.068 | 0.03501 | -0.039 | -1.941
-4 | -0.023 | 0.03282 | -0.041 | -0.695
-3.5 | 0.023 | 0.03079 | -0.043 | 0.76
-3 | 0.085 | 0.00843 | -0.069 | 10.091
-2.5 | 0.142 | 0.00845 | -0.069 | 16.852
-2 | 0.2 | 0.00846 | -0.07 | 23.665
-1.5 | 0.258 | 0.00859 | -0.07 | 30.045
-1 | 0.316 | 0.00869 | -0.071 | 36.429
-0.5 | 0.375 | 0.00916 | -0.072 | 40.933
0 | 0.437 | 0.00855 | -0.072 | 51.102
0.5 | 0.496 | 0.00957 | -0.073 | 51.809
1 | 0.554 | 0.00976 | -0.074 | 56.743
1.5 | 0.612 | 0.01036 | -0.074 | 59.136
2 | 0.671 | 0.01006 | -0.075 | 66.674
2.5 | 0.729 | 0.00946 | -0.075 | 77.012
3 | 0.787 | 0.01108 | -0.076 | 70.993
3.5 | 0.844 | 0.01183 | -0.077 | 71.397
4 | 0.902 | 0.01218 | -0.077 | 74.062
4.5 | 0.959 | 0.01257 | -0.078 | 76.323
5 | 1.016 | 0.01395 | -0.078 | 72.842
5.5 | 1.072 | 0.01449 | -0.079 | 74.019
6 | 1.128 | 0.01507 | -0.08 | 74.872
6.5 | 1.183 | 0.01572 | -0.08 | 75.27
7 | 1.235 | 0.01635 | -0.081 | 75.563
7.5 | 1.287 | 0.01698 | -0.081 | 75.775
8 | 1.336 | 0.01777 | -0.082 | 75.207
8.5 | 1.384 | 0.01872 | -0.083 | 73.947
9 | 1.406 | 0.01957 | -0.082 | 71.822
9.5 | 1.426 | 0.02078 | -0.082 | 68.644
10 | 1.433 | 0.02256 | -0.082 | 63.519
10.5 | 1.43 | 0.02477 | -0.082 | 57.737
11 | 1.407 | 0.02943 | -0.081 | 47.802
11.5 | 1.385 | 0.03244 | -0.08 | 42.703
12 | 1.348 | 0.03654 | -0.08 | 36.879
12.5 | 1.287 | 0.04511 | -0.077 | 28.53
13 | 1.206 | 0.05931 | -0.073 | 20.336
13.5 | 1.13 | 0.07248 | -0.07 | 15.587
14 | 1.034 | 0.09428 | -0.063 | 10.97
14.5 | 0.931 | 0.1197 | -0.042 | 7.776
15 | 0.857 | 0.13016 | -0.042 | 6.588

## 46. Re 1M Mach 0.25 (2)
BIGFOIL.COM POLAR EXPORT
goe143
GOE 143 (MVA H.20) |  |  |  | Cl Max: | 1.481 | at alpha= | 11.5 | deg
XFOIL ncrit=9 |  |  |  | L/D Max: | 109.287 | at alpha= | 4 | deg
Re: | 1000000 |  |  | Cd Min: | 0.25922 | at alpha= | -20 | deg
Mach: | 0.25 |  |  | Cl=0 at alpha= | -3.4105 | deg
|  |  |  | @ Cl=0.1, Cd= | 0.010079
|  |  |  | @ Cl=0.4, Cd= | 0.008201
|  |  |  | @ Cl=0.6, Cd= | 0.0083935
alpha (deg) | Cl | Cd | Cm | Cl/Cd
-20 | -0.7694 | 0.25922 | 0.0739 | -2.9681
-19.5 | -0.7505 | 0.25203 | 0.0691 | -2.9778
-19 | -0.7328 | 0.24479 | 0.0651 | -2.9936
-18.5 | -0.7147 | 0.23879 | 0.0614 | -2.993
-18 | -0.6961 | 0.23244 | 0.0574 | -2.9948
-17.5 | -0.6777 | 0.22581 | 0.0535 | -3.0012
-17 | -0.6594 | 0.21872 | 0.0496 | -3.0148
-16.5 | -0.6413 | 0.21043 | 0.0448 | -3.0476
-16 | -0.6253 | 0.20266 | 0.0412 | -3.0855
-15.5 | -0.608 | 0.19657 | 0.0383 | -3.093
-15 | -0.5909 | 0.1902 | 0.0351 | -3.1067
-14.5 | -0.5742 | 0.18338 | 0.0318 | -3.1312
-14 | -0.5591 | 0.17516 | 0.0275 | -3.1919
-13.5 | -0.546 | 0.16743 | 0.0238 | -3.2611
-13 | -0.5323 | 0.16017 | 0.0217 | -3.3233
-12.5 | -0.5168 | 0.15408 | 0.0193 | -3.3541
-12 | -0.5024 | 0.14742 | 0.0165 | -3.408
-11.5 | -0.4923 | 0.13888 | 0.012 | -3.5448
-11 | -0.4818 | 0.13114 | 0.0087 | -3.6739
-10.5 | -0.4697 | 0.12419 | 0.0071 | -3.7821
-10 | -0.4547 | 0.11831 | 0.0048 | -3.8433
-9.5 | -0.4431 | 0.11083 | 0.0007 | -3.998
-9 | -0.4354 | 0.10273 | -0.0039 | -4.2383
-8.5 | -0.4263 | 0.09497 | -0.0077 | -4.4888
-8 | -0.414 | 0.08868 | -0.0095 | -4.6685
-7.5 | -0.4098 | 0.08031 | -0.015 | -5.1027
-7 | -0.395 | 0.06881 | -0.0278 | -5.7404
-6.5 | -0.3633 | 0.05924 | -0.0394 | -6.1327
-6 | -0.2952 | 0.04968 | -0.055 | -5.942
-5 | -0.1726 | 0.02119 | -0.0774 | -8.1454
-4.5 | -0.1203 | 0.02185 | -0.0759 | -5.5057
-4 | -0.0665 | 0.01494 | -0.0762 | -4.4511
-3.5 | -0.0104 | 0.01155 | -0.076 | -0.90043
-3 | 0.0477 | 0.01091 | -0.0756 | 4.3721
-2.5 | 0.1062 | 0.00998 | -0.0752 | 10.6413
-2 | 0.1649 | 0.00922 | -0.0748 | 17.885
-1.5 | 0.2235 | 0.00896 | -0.0745 | 24.9442
-1 | 0.2815 | 0.00811 | -0.0742 | 34.7102
-0.5 | 0.3395 | 0.00806 | -0.0739 | 42.1216
0 | 0.3971 | 0.0082 | -0.0736 | 48.4268
0.5 | 0.4554 | 0.00822 | -0.0735 | 55.4015
1 | 0.5139 | 0.00829 | -0.0734 | 61.9903
1.5 | 0.5725 | 0.00837 | -0.0733 | 68.399
2 | 0.6311 | 0.00842 | -0.0733 | 74.9525
3.5 | 0.8005 | 0.0074 | -0.0723 | 108.1757
4 | 0.8579 | 0.00785 | -0.072 | 109.2866
4.5 | 0.9123 | 0.00879 | -0.0714 | 103.7884
5 | 0.9662 | 0.00978 | -0.0707 | 98.7935
5.5 | 1.0226 | 0.01031 | -0.0702 | 99.1853
6 | 1.0788 | 0.01086 | -0.0696 | 99.337
6.5 | 1.1347 | 0.01142 | -0.0689 | 99.3608
7 | 1.1834 | 0.01303 | -0.0673 | 90.8212
7.5 | 1.2356 | 0.01406 | -0.066 | 87.8805
8 | 1.2855 | 0.01534 | -0.0643 | 83.8005
8.5 | 1.3348 | 0.01658 | -0.0625 | 80.5066
9 | 1.3774 | 0.01847 | -0.0599 | 74.575
9.5 | 1.4197 | 0.02017 | -0.0572 | 70.3867
10 | 1.456 | 0.02219 | -0.054 | 65.6151
10.5 | 1.4707 | 0.02554 | -0.0484 | 57.5842
11 | 1.4747 | 0.02876 | -0.042 | 51.2761
11.5 | 1.481 | 0.03258 | -0.038 | 45.4573
12 | 1.4786 | 0.0382 | -0.0362 | 38.7068
12.5 | 1.4704 | 0.04548 | -0.0366 | 32.3307
13 | 1.457 | 0.0544 | -0.039 | 26.7831
13.5 | 1.438 | 0.0647 | -0.0427 | 22.2257
14 | 1.4141 | 0.07595 | -0.047 | 18.6188
14.5 | 1.3868 | 0.08797 | -0.0518 | 15.7645
15 | 1.3597 | 0.10052 | -0.0571 | 13.5267
15.5 | 1.3329 | 0.11353 | -0.0629 | 11.7405
16 | 1.3079 | 0.12676 | -0.0692 | 10.3179
16.5 | 1.2846 | 0.14038 | -0.0762 | 9.1509

## 47. Re 1M Mach 0.50 (1)
BIGFOIL.COM POLAR EXPORT
goe143
GOE 143 (MVA H.20) |  |  |  | Cl Max: | 1.396 | at alpha= | 8.5 | deg
JavaFoil+Calcfoil stall+Eppler ext transition |  |  |  | L/D Max: | 76.737 | at alpha= | 2 | deg
Re: | 1000000 |  |  | Cd Min: | 0.00869 | at alpha= | -2 | deg
Mach: | 0.5 |  |  | Cl=0 at alpha= | -3.75 | deg
|  |  |  | @ Cl=0.1, Cd= | 0.030742
|  |  |  | @ Cl=0.4, Cd= | 0.0095049
|  |  |  | @ Cl=0.6, Cd= | 0.010025
alpha (deg) | Cl | Cd | Cm | Cl/Cd
-20 | -0.799 | 0.19419 | -0.031 | -4.115
-19.5 | -0.778 | 0.18647 | -0.032 | -4.17
-19 | -0.754 | 0.1824 | -0.032 | -4.134
-18.5 | -0.729 | 0.1686 | -0.032 | -4.326
-18 | -0.705 | 0.16216 | -0.031 | -4.347
-17.5 | -0.681 | 0.15756 | -0.031 | -4.322
-17 | -0.657 | 0.15872 | -0.031 | -4.138
-16.5 | -0.633 | 0.15621 | -0.031 | -4.051
-16 | -0.609 | 0.14045 | -0.031 | -4.338
-15.5 | -0.585 | 0.13634 | -0.031 | -4.294
-15 | -0.561 | 0.14207 | -0.031 | -3.95
-14.5 | -0.537 | 0.13787 | -0.031 | -3.895
-14 | -0.513 | 0.12415 | -0.032 | -4.134
-13.5 | -0.489 | 0.11898 | -0.032 | -4.11
-13 | -0.465 | 0.11498 | -0.032 | -4.042
-12.5 | -0.44 | 0.11179 | -0.033 | -3.94
-12 | -0.416 | 0.10706 | -0.033 | -3.885
-11.5 | -0.391 | 0.10413 | -0.033 | -3.758
-11 | -0.366 | 0.11342 | -0.033 | -3.231
-10.5 | -0.342 | 0.10845 | -0.033 | -3.151
-10 | -0.317 | 0.09563 | -0.034 | -3.316
-9.5 | -0.292 | 0.09744 | -0.032 | -2.992
-9 | -0.266 | 0.09545 | -0.031 | -2.79
-8.5 | -0.241 | 0.09299 | -0.031 | -2.595
-8 | -0.216 | 0.09068 | -0.032 | -2.385
-7.5 | -0.191 | 0.07656 | -0.033 | -2.498
-7 | -0.166 | 0.07138 | -0.034 | -2.326
-6.5 | -0.197 | 0.05489 | -0.033 | -3.592
-6 | -0.189 | 0.04752 | -0.034 | -3.975
-5.5 | -0.157 | 0.04349 | -0.035 | -3.618
-5 | -0.117 | 0.04033 | -0.038 | -2.913
-4.5 | -0.073 | 0.03772 | -0.04 | -1.925
-4 | -0.025 | 0.0356 | -0.041 | -0.692
-3.5 | 0.025 | 0.03381 | -0.042 | 0.751
-3 | 0.077 | 0.03171 | -0.045 | 2.432
-2.5 | 0.13 | 0.02948 | -0.049 | 4.425
-2 | 0.223 | 0.00869 | -0.078 | 25.624
-1.5 | 0.288 | 0.00883 | -0.079 | 32.588
-1 | 0.353 | 0.00922 | -0.079 | 38.278
-0.5 | 0.419 | 0.00962 | -0.08 | 43.535
0 | 0.488 | 0.00876 | -0.081 | 55.739
0.5 | 0.554 | 0.00994 | -0.082 | 55.712
1 | 0.619 | 0.01006 | -0.082 | 61.488
1.5 | 0.684 | 0.01072 | -0.083 | 63.77
2 | 0.749 | 0.00975 | -0.084 | 76.737
2.5 | 0.813 | 0.0115 | -0.084 | 70.712
3 | 0.877 | 0.01173 | -0.085 | 74.77
3.5 | 0.941 | 0.01358 | -0.086 | 69.298
4 | 1.004 | 0.01337 | -0.086 | 75.087
4.5 | 1.066 | 0.01503 | -0.087 | 70.951
5 | 1.128 | 0.01578 | -0.088 | 71.486
5.5 | 1.188 | 0.0166 | -0.088 | 71.608
6 | 1.248 | 0.01752 | -0.089 | 71.215
6.5 | 1.286 | 0.01874 | -0.088 | 68.618
7 | 1.328 | 0.01993 | -0.089 | 66.637
7.5 | 1.363 | 0.02164 | -0.089 | 62.981
8 | 1.385 | 0.02388 | -0.088 | 58.009
8.5 | 1.396 | 0.0265 | -0.088 | 52.672
9 | 1.153 | 0.06051 | -0.043 | 19.056
9.5 | 0.999 | 0.07077 | -0.045 | 14.118
10 | 0.723 | 0.09296 | -0.043 | 7.773
10.5 | 0.748 | 0.10254 | -0.042 | 7.299
11 | 0.775 | 0.10561 | -0.042 | 7.336
11.5 | 0.801 | 0.10882 | -0.042 | 7.362
12 | 0.827 | 0.11199 | -0.043 | 7.388
12.5 | 0.854 | 0.11725 | -0.044 | 7.284
13 | 0.881 | 0.12267 | -0.045 | 7.18
13.5 | 0.918 | 0.17529 | -0.058 | 5.237

## 48. Re 1M Mach 0.50 (2)
BIGFOIL.COM POLAR EXPORT
goe143
GOE 143 (MVA H.20) |  |  |  | Cl Max: | 1.4367 | at alpha= | 8.5 | deg
XFOIL ncrit=9 |  |  |  | L/D Max: | 98.2996 | at alpha= | 4 | deg
Re: | 1000000 |  |  | Cd Min: | 0.28199 | at alpha= | -20 | deg
Mach: | 0.5 |  |  | Cl=0 at alpha= | -3.3443 | deg
|  |  |  | @ Cl=0.1, Cd= | 0.015004
|  |  |  | @ Cl=0.4, Cd= | 0.0090149
|  |  |  | @ Cl=0.6, Cd= | 0.0088356
alpha (deg) | Cl | Cd | Cm | Cl/Cd
-20 | -0.8347 | 0.28199 | 0.085 | -2.96
-19.5 | -0.8119 | 0.27334 | 0.0798 | -2.9703
-19 | -0.7898 | 0.26564 | 0.0751 | -2.9732
-18.5 | -0.7667 | 0.25798 | 0.0702 | -2.9719
-18 | -0.7436 | 0.24993 | 0.0653 | -2.9752
-17.5 | -0.7204 | 0.24156 | 0.0605 | -2.9823
-17 | -0.6969 | 0.2328 | 0.0552 | -2.9936
-16.5 | -0.6747 | 0.22435 | 0.0501 | -3.0074
-16 | -0.6536 | 0.21646 | 0.0464 | -3.0195
-15.5 | -0.6315 | 0.20912 | 0.0423 | -3.0198
-15 | -0.6097 | 0.2014 | 0.0382 | -3.0273
-14.5 | -0.5881 | 0.19285 | 0.0334 | -3.0495
-14 | -0.5685 | 0.18471 | 0.0288 | -3.0778
-13.5 | -0.5494 | 0.17668 | 0.0258 | -3.1096
-13 | -0.5296 | 0.16963 | 0.0226 | -3.1221
-12.5 | -0.5105 | 0.16236 | 0.0193 | -3.1442
-12 | -0.4929 | 0.1541 | 0.015 | -3.1986
-11.5 | -0.4775 | 0.14616 | 0.011 | -3.267
-11 | -0.4617 | 0.13847 | 0.0088 | -3.3343
-10.5 | -0.4435 | 0.1321 | 0.0064 | -3.3573
-10 | -0.4272 | 0.12493 | 0.0034 | -3.4195
-9.5 | -0.4143 | 0.11688 | -0.0013 | -3.5447
-9 | -0.4014 | 0.10925 | -0.0049 | -3.6741
-8 | -0.3699 | 0.0959 | -0.0095 | -3.8571
-7 | -0.3415 | 0.08226 | -0.0166 | -4.1515
-6.5 | -0.3347 | 0.07525 | -0.0203 | -4.4478
-6 | -0.2959 | 0.06657 | -0.0332 | -4.4449
-5.5 | -0.2495 | 0.05541 | -0.0507 | -4.5028
-5 | -0.2065 | 0.04878 | -0.058 | -4.2333
-4 | -0.0863 | 0.03175 | -0.0767 | -2.7181
-3.5 | -0.0214 | 0.02621 | -0.0804 | -0.81648
-3 | 0.0473 | 0.0188 | -0.0834 | 2.516
-2.5 | 0.1138 | 0.01401 | -0.0845 | 8.1228
-2 | 0.1814 | 0.01185 | -0.0842 | 15.308
-1.5 | 0.2484 | 0.01032 | -0.0836 | 24.0698
-1 | 0.3152 | 0.00986 | -0.0828 | 31.9675
-0.5 | 0.3814 | 0.00904 | -0.0824 | 42.1903
0 | 0.4481 | 0.00895 | -0.0819 | 50.067
0.5 | 0.5152 | 0.00894 | -0.0815 | 57.6286
1 | 0.5828 | 0.00881 | -0.0812 | 66.1521
1.5 | 0.6501 | 0.00891 | -0.0808 | 72.963
2 | 0.7174 | 0.00903 | -0.0804 | 79.4463
4 | 0.9712 | 0.00988 | -0.0761 | 98.2996
4.5 | 1.0368 | 0.0106 | -0.0747 | 97.8113
5 | 1.103 | 0.01125 | -0.0731 | 98.0444
5.5 | 1.1695 | 0.01192 | -0.0713 | 98.1124
6 | 1.2356 | 0.01266 | -0.0692 | 97.5987
7 | 1.3482 | 0.01614 | -0.0617 | 83.5316
7.5 | 1.395 | 0.01852 | -0.0565 | 75.324
8 | 1.4296 | 0.02143 | -0.0502 | 66.7102
8.5 | 1.4367 | 0.02525 | -0.0421 | 56.899
9 | 1.4291 | 0.03131 | -0.0379 | 45.6436
9.5 | 1.4071 | 0.0409 | -0.0395 | 34.4034
10 | 1.3861 | 0.05188 | -0.0435 | 26.7174
10.5 | 1.3572 | 0.06372 | -0.0478 | 21.2994
11 | 1.3241 | 0.07588 | -0.0522 | 17.4499
11.5 | 1.2907 | 0.08832 | -0.057 | 14.6139
12 | 1.2595 | 0.10125 | -0.0626 | 12.4395
12.5 | 1.2314 | 0.1145 | -0.0686 | 10.7546
13 | 1.2064 | 0.12807 | -0.0753 | 9.4198
13.5 | 1.185 | 0.14196 | -0.0827 | 8.3474

## 49. Re 2M Mach 0.00 (1)
BIGFOIL.COM POLAR EXPORT
goe143
GOE 143 (MVA H.20) |  |  |  | Cl Max: | 1.478 | at alpha= | 10.5 | deg
JavaFoil+Calcfoil stall+Eppler ext transition |  |  |  | L/D Max: | 97.947 | at alpha= | 9 | deg
Re: | 2000000 |  |  | Cd Min: | 0.00795 | at alpha= | -3.5 | deg
Mach: | 0 |  |  | Cl=0 at alpha= | -3.7546 | deg
|  |  |  | @ Cl=0.1, Cd= | 0.0080162
|  |  |  | @ Cl=0.4, Cd= | 0.0084785
|  |  |  | @ Cl=0.6, Cd= | 0.0091825
alpha (deg) | Cl | Cd | Cm | Cl/Cd
-18.5 | -0.444 | 0.17652 | -0.025 | -2.515
-18 | -0.459 | 0.16518 | -0.025 | -2.78
-17.5 | -0.474 | 0.15441 | -0.025 | -3.071
-17 | -0.489 | 0.14466 | -0.026 | -3.378
-16.5 | -0.502 | 0.13718 | -0.026 | -3.661
-16 | -0.515 | 0.12955 | -0.026 | -3.974
-15.5 | -0.526 | 0.1231 | -0.027 | -4.274
-15 | -0.536 | 0.11609 | -0.027 | -4.616
-14.5 | -0.543 | 0.10823 | -0.028 | -5.021
-14 | -0.549 | 0.10003 | -0.028 | -5.484
-13.5 | -0.551 | 0.09396 | -0.028 | -5.864
-13 | -0.55 | 0.08905 | -0.028 | -6.174
-12.5 | -0.547 | 0.08416 | -0.028 | -6.494
-12 | -0.54 | 0.0793 | -0.029 | -6.807
-11.5 | -0.529 | 0.07484 | -0.029 | -7.068
-11 | -0.515 | 0.0702 | -0.03 | -7.342
-10.5 | -0.498 | 0.0664 | -0.031 | -7.493
-10 | -0.476 | 0.06241 | -0.031 | -7.627
-9.5 | -0.447 | 0.05851 | -0.032 | -7.64
-9 | -0.415 | 0.05534 | -0.032 | -7.507
-8.5 | -0.382 | 0.05176 | -0.033 | -7.385
-8 | -0.347 | 0.04879 | -0.033 | -7.12
-7.5 | -0.311 | 0.04587 | -0.034 | -6.777
-7 | -0.274 | 0.04319 | -0.036 | -6.338
-6.5 | -0.235 | 0.04023 | -0.037 | -5.84
-6 | -0.195 | 0.03792 | -0.038 | -5.13
-5.5 | -0.153 | 0.03548 | -0.04 | -4.316
-5 | -0.134 | 0.00879 | -0.064 | -15.189
-4.5 | -0.081 | 0.00805 | -0.065 | -10.024
-4 | -0.027 | 0.00796 | -0.065 | -3.388
-3.5 | 0.028 | 0.00795 | -0.066 | 3.463
-3 | 0.083 | 0.00801 | -0.066 | 10.315
-2.5 | 0.138 | 0.00803 | -0.067 | 17.201
-2 | 0.194 | 0.00816 | -0.068 | 23.795
-1.5 | 0.25 | 0.00848 | -0.068 | 29.517
-1 | 0.307 | 0.00847 | -0.069 | 36.194
-0.5 | 0.363 | 0.00846 | -0.069 | 42.943
0 | 0.423 | 0.00849 | -0.07 | 49.829
0.5 | 0.48 | 0.00933 | -0.071 | 51.441
1 | 0.537 | 0.00938 | -0.071 | 57.178
1.5 | 0.593 | 0.00911 | -0.072 | 65.106
2 | 0.65 | 0.0097 | -0.072 | 66.929
2.5 | 0.706 | 0.00883 | -0.073 | 79.929
3 | 0.762 | 0.00903 | -0.074 | 84.351
3.5 | 0.818 | 0.0104 | -0.074 | 78.641
4 | 0.874 | 0.0107 | -0.075 | 81.659
4.5 | 0.93 | 0.01102 | -0.075 | 84.323
5 | 0.985 | 0.01226 | -0.076 | 80.329
5.5 | 1.04 | 0.01273 | -0.077 | 81.708
6 | 1.095 | 0.01312 | -0.077 | 83.449
6.5 | 1.148 | 0.0136 | -0.078 | 84.415
7 | 1.2 | 0.0141 | -0.078 | 85.103
7.5 | 1.251 | 0.01465 | -0.079 | 85.395
8 | 1.301 | 0.01513 | -0.079 | 85.962
8.5 | 1.349 | 0.01585 | -0.08 | 85.128
9 | 1.391 | 0.0142 | -0.081 | 97.947
9.5 | 1.425 | 0.01714 | -0.081 | 83.15
10 | 1.455 | 0.01785 | -0.082 | 81.498
10.5 | 1.478 | 0.01868 | -0.082 | 79.141
11 | 1.475 | 0.02002 | -0.082 | 73.683
11.5 | 1.464 | 0.02286 | -0.081 | 64.016
12 | 1.462 | 0.02418 | -0.081 | 60.442
12.5 | 1.446 | 0.02651 | -0.081 | 54.561
13 | 1.424 | 0.02973 | -0.08 | 47.885
13.5 | 1.38 | 0.0371 | -0.079 | 37.182
14 | 1.346 | 0.04184 | -0.078 | 32.178
14.5 | 1.298 | 0.05035 | -0.076 | 25.786
15 | 1.249 | 0.06019 | -0.074 | 20.754
15.5 | 1.2 | 0.0709 | -0.072 | 16.923

## 50. Re 2M Mach 0.00 (2)
BIGFOIL.COM POLAR EXPORT
goe143
GOE 143 (MVA H.20) |  |  |  | Cl Max: | 1.7143 | at alpha= | 13.5 | deg
XFOIL ncrit=9 |  |  |  | L/D Max: | 115.817 | at alpha= | 6.5 | deg
Re: | 2000000 |  |  | Cd Min: | 0.12394 | at alpha= | 18.5 | deg
Mach: | 0 |  |  | Cl=0 at alpha= | -3.3825 | deg
|  |  |  | @ Cl=0.1, Cd= | 0.0072013
|  |  |  | @ Cl=0.4, Cd= | 0.0071602
|  |  |  | @ Cl=0.6, Cd= | 0.0074207
alpha (deg) | Cl | Cd | Cm | Cl/Cd
-11 | -0.8432 | 0.01825 | -0.0731 | -46.2027
-10.5 | -0.7964 | 0.01472 | -0.0734 | -54.1033
-10 | -0.7445 | 0.0132 | -0.0732 | -56.4015
-9.5 | -0.6919 | 0.01194 | -0.0729 | -57.9481
-9 | -0.6389 | 0.01127 | -0.0724 | -56.6903
-8.5 | -0.5878 | 0.0106 | -0.0714 | -55.4528
-7.5 | -0.4599 | 0.01023 | -0.0745 | -44.956
-7 | -0.3981 | 0.00945 | -0.0758 | -42.127
-6.5 | -0.3429 | 0.00942 | -0.0752 | -36.4013
-6 | -0.2902 | 0.0093 | -0.074 | -31.2043
-5.5 | -0.2371 | 0.00913 | -0.0729 | -25.9693
-5 | -0.1821 | 0.00922 | -0.0723 | -19.7505
-4 | -0.0702 | 0.00789 | -0.072 | -8.8973
-3.5 | -0.0134 | 0.00766 | -0.0719 | -1.7493
-3 | 0.0436 | 0.00735 | -0.0718 | 5.932
-2.5 | 0.1005 | 0.0072 | -0.0717 | 13.9583
-2 | 0.1573 | 0.00682 | -0.0717 | 23.0645
-1.5 | 0.2139 | 0.00682 | -0.0717 | 31.3636
-1 | 0.2705 | 0.00692 | -0.0716 | 39.0896
-0.5 | 0.3267 | 0.00714 | -0.0716 | 45.7563
0 | 0.3836 | 0.00714 | -0.0717 | 53.7255
0.5 | 0.4404 | 0.00721 | -0.0717 | 61.0818
1 | 0.4971 | 0.00731 | -0.0717 | 68.0027
1.5 | 0.5538 | 0.00738 | -0.0717 | 75.0407
2 | 0.6105 | 0.00743 | -0.0718 | 82.1669
2.5 | 0.6671 | 0.0073 | -0.0721 | 91.3836
4.5 | 0.8813 | 0.00787 | -0.071 | 111.9822
5 | 0.9361 | 0.00829 | -0.0708 | 112.9192
5.5 | 0.991 | 0.00863 | -0.0707 | 114.832
6 | 1.0453 | 0.00904 | -0.0705 | 115.6305
6.5 | 1.0991 | 0.00949 | -0.0702 | 115.8166
7 | 1.1478 | 0.01081 | -0.0693 | 106.1795
7.5 | 1.1998 | 0.01146 | -0.0688 | 104.6946
8 | 1.2506 | 0.01223 | -0.0681 | 102.2567
8.5 | 1.302 | 0.01283 | -0.0676 | 101.4809
9 | 1.3516 | 0.01361 | -0.0668 | 99.3093
9.5 | 1.3996 | 0.01455 | -0.0658 | 96.1924
10 | 1.4478 | 0.01535 | -0.0649 | 94.3192
10.5 | 1.4945 | 0.01625 | -0.0639 | 91.9692
11 | 1.535 | 0.01781 | -0.0619 | 86.1875
11.5 | 1.5788 | 0.01879 | -0.0605 | 84.0234
12 | 1.6195 | 0.01996 | -0.0588 | 81.1373
12.5 | 1.6575 | 0.02123 | -0.0567 | 78.0735
13 | 1.6918 | 0.02263 | -0.0542 | 74.7592
13.5 | 1.7143 | 0.02453 | -0.0502 | 69.8859
14 | 1.7032 | 0.02829 | -0.0427 | 60.205
14.5 | 1.7074 | 0.03185 | -0.0392 | 53.6075
15 | 1.7118 | 0.03615 | -0.0376 | 47.3527
15.5 | 1.709 | 0.04196 | -0.0373 | 40.7293
16 | 1.6966 | 0.0499 | -0.039 | 34
16.5 | 1.6721 | 0.06051 | -0.0427 | 27.6334
17 | 1.6309 | 0.07435 | -0.0481 | 21.9354
17.5 | 1.5813 | 0.08997 | -0.0543 | 17.5759
18 | 1.5255 | 0.10721 | -0.0616 | 14.2291
18.5 | 1.4771 | 0.12394 | -0.0691 | 11.9179

## 51. Re 2M Mach 0.10 (1)
BIGFOIL.COM POLAR EXPORT
goe143
GOE 143 (MVA H.20) |  |  |  | Cl Max: | 1.48 | at alpha= | 10.5 | deg
JavaFoil+Calcfoil stall+Eppler ext transition |  |  |  | L/D Max: | 97.884 | at alpha= | 9 | deg
Re: | 2000000 |  |  | Cd Min: | 0.00788 | at alpha= | -3.5 | deg
Mach: | 0.1 |  |  | Cl=0 at alpha= | -3.7546 | deg
|  |  |  | @ Cl=0.1, Cd= | 0.0079734
|  |  |  | @ Cl=0.4, Cd= | 0.0084875
|  |  |  | @ Cl=0.6, Cd= | 0.0091807
alpha (deg) | Cl | Cd | Cm | Cl/Cd
-18 | -0.419 | 0.17407 | -0.025 | -2.408
-17.5 | -0.437 | 0.16326 | -0.025 | -2.676
-17 | -0.454 | 0.15427 | -0.026 | -2.942
-16.5 | -0.47 | 0.14248 | -0.026 | -3.3
-16 | -0.486 | 0.13416 | -0.026 | -3.62
-15.5 | -0.5 | 0.12525 | -0.027 | -3.99
-15 | -0.512 | 0.11665 | -0.027 | -4.393
-14.5 | -0.523 | 0.11059 | -0.028 | -4.729
-14 | -0.531 | 0.10277 | -0.028 | -5.168
-13.5 | -0.536 | 0.09579 | -0.028 | -5.6
-13 | -0.538 | 0.08958 | -0.028 | -6.007
-12.5 | -0.537 | 0.08554 | -0.028 | -6.274
-12 | -0.532 | 0.0797 | -0.029 | -6.679
-11.5 | -0.524 | 0.07547 | -0.029 | -6.94
-11 | -0.512 | 0.07123 | -0.03 | -7.181
-10.5 | -0.495 | 0.06684 | -0.03 | -7.405
-10 | -0.475 | 0.06251 | -0.031 | -7.59
-9.5 | -0.446 | 0.05871 | -0.032 | -7.601
-9 | -0.415 | 0.05541 | -0.032 | -7.493
-8.5 | -0.382 | 0.05201 | -0.033 | -7.352
-8 | -0.348 | 0.04901 | -0.034 | -7.096
-7.5 | -0.311 | 0.04597 | -0.034 | -6.774
-7 | -0.274 | 0.04352 | -0.035 | -6.298
-6.5 | -0.235 | 0.04053 | -0.037 | -5.81
-6 | -0.195 | 0.03817 | -0.038 | -5.111
-5.5 | -0.154 | 0.03568 | -0.04 | -4.305
-5 | -0.111 | 0.03348 | -0.041 | -3.314
-4.5 | -0.081 | 0.00798 | -0.065 | -10.163
-4 | -0.027 | 0.00798 | -0.066 | -3.394
-3.5 | 0.028 | 0.00788 | -0.066 | 3.511
-3 | 0.083 | 0.00794 | -0.067 | 10.45
-2.5 | 0.139 | 0.00805 | -0.067 | 17.24
-2 | 0.195 | 0.00817 | -0.068 | 23.861
-1.5 | 0.251 | 0.00849 | -0.069 | 29.609
-1 | 0.308 | 0.00848 | -0.069 | 36.326
-0.5 | 0.365 | 0.00847 | -0.07 | 43.097
0 | 0.425 | 0.0085 | -0.07 | 50.025
0.5 | 0.482 | 0.00935 | -0.071 | 51.586
1 | 0.539 | 0.00943 | -0.072 | 57.204
1.5 | 0.596 | 0.00914 | -0.072 | 65.199
2 | 0.653 | 0.00972 | -0.073 | 67.128
2.5 | 0.709 | 0.00885 | -0.073 | 80.177
3 | 0.766 | 0.00904 | -0.074 | 84.746
3.5 | 0.822 | 0.01044 | -0.075 | 78.76
4 | 0.878 | 0.01077 | -0.075 | 81.519
4.5 | 0.934 | 0.01108 | -0.076 | 84.328
5 | 0.99 | 0.01232 | -0.076 | 80.334
5.5 | 1.045 | 0.01276 | -0.077 | 81.904
6 | 1.1 | 0.01321 | -0.077 | 83.244
6.5 | 1.154 | 0.01369 | -0.078 | 84.288
7 | 1.206 | 0.01419 | -0.079 | 84.98
7.5 | 1.257 | 0.01475 | -0.079 | 85.211
8 | 1.307 | 0.01528 | -0.08 | 85.508
8.5 | 1.355 | 0.01596 | -0.08 | 84.908
9 | 1.396 | 0.01426 | -0.081 | 97.884
9.5 | 1.43 | 0.01734 | -0.082 | 82.467
10 | 1.458 | 0.01806 | -0.082 | 80.72
10.5 | 1.48 | 0.01885 | -0.083 | 78.531
11 | 1.472 | 0.02039 | -0.082 | 72.2
11.5 | 1.457 | 0.02351 | -0.081 | 61.981
12 | 1.452 | 0.02491 | -0.081 | 58.268
12.5 | 1.433 | 0.02738 | -0.081 | 52.329
13 | 1.406 | 0.03096 | -0.08 | 45.403
13.5 | 1.362 | 0.03746 | -0.079 | 36.369
14 | 1.314 | 0.04515 | -0.077 | 29.107
14.5 | 1.247 | 0.06055 | -0.073 | 20.589
15 | 1.197 | 0.07075 | -0.072 | 16.917
15.5 | 1.155 | 0.07642 | -0.071 | 15.12

## 52. Re 2M Mach 0.10 (2)
BIGFOIL.COM POLAR EXPORT
goe143
GOE 143 (MVA H.20) |  |  |  | Cl Max: | 1.6992 | at alpha= | 13.5 | deg
XFOIL ncrit=9 |  |  |  | L/D Max: | 115.848 | at alpha= | 6 | deg
Re: | 2000000 |  |  | Cd Min: | 0.1924 | at alpha= | -15.5 | deg
Mach: | 0.1 |  |  | Cl=0 at alpha= | -3.3796 | deg
|  |  |  | @ Cl=0.1, Cd= | 0.0072324
|  |  |  | @ Cl=0.4, Cd= | 0.007175
|  |  |  | @ Cl=0.6, Cd= | 0.0074339
alpha (deg) | Cl | Cd | Cm | Cl/Cd
-15.5 | -0.6088 | 0.1924 | 0.0379 | -3.1642
-15 | -0.5972 | 0.18412 | 0.0344 | -3.2435
-14.5 | -0.5812 | 0.17827 | 0.0316 | -3.2602
-14 | -0.5659 | 0.17212 | 0.0287 | -3.2878
-13.5 | -0.5511 | 0.16563 | 0.0258 | -3.3273
-13 | -0.5398 | 0.15694 | 0.0223 | -3.4395
-12 | -0.5208 | 0.14143 | 0.0166 | -3.6824
-11.5 | -0.5139 | 0.13283 | 0.0134 | -3.8689
-10.5 | -0.7997 | 0.01777 | -0.0744 | -45.0028
-10 | -0.7518 | 0.0142 | -0.0745 | -52.9437
-9.5 | -0.699 | 0.01268 | -0.0742 | -55.1262
-9 | -0.6459 | 0.01164 | -0.0736 | -55.4897
-8.5 | -0.5943 | 0.01095 | -0.0724 | -54.274
-7.5 | -0.4645 | 0.01038 | -0.0755 | -44.7495
-7 | -0.402 | 0.00966 | -0.0766 | -41.6149
-6.5 | -0.3465 | 0.00957 | -0.0759 | -36.2069
-6 | -0.2931 | 0.00946 | -0.0746 | -30.9831
-5.5 | -0.2395 | 0.00927 | -0.0735 | -25.836
-5 | -0.184 | 0.0093 | -0.0729 | -19.7849
-4.5 | -0.1282 | 0.00824 | -0.0727 | -15.5583
-4 | -0.0711 | 0.00797 | -0.0725 | -8.921
-3.5 | -0.0138 | 0.00773 | -0.0723 | -1.7853
-3 | 0.0435 | 0.0074 | -0.0723 | 5.8784
-2.5 | 0.1008 | 0.00723 | -0.0721 | 13.9419
-2 | 0.1579 | 0.00686 | -0.0721 | 23.0175
-1.5 | 0.215 | 0.00685 | -0.0721 | 31.3869
-1 | 0.2719 | 0.00695 | -0.072 | 39.1223
-0.5 | 0.3285 | 0.00716 | -0.072 | 45.8799
0 | 0.3857 | 0.00716 | -0.072 | 53.8687
0.5 | 0.4429 | 0.00722 | -0.072 | 61.3435
1 | 0.5 | 0.00732 | -0.0721 | 68.306
2 | 0.6141 | 0.00745 | -0.0721 | 82.4295
2.5 | 0.671 | 0.00733 | -0.0724 | 91.5416
4.5 | 0.8865 | 0.00792 | -0.0712 | 111.9318
5 | 0.9417 | 0.00834 | -0.071 | 112.9137
5.5 | 0.9971 | 0.00867 | -0.0708 | 115.0058
6 | 1.0519 | 0.00908 | -0.0706 | 115.848
6.5 | 1.106 | 0.00956 | -0.0703 | 115.6904
7 | 1.155 | 0.0109 | -0.0693 | 105.9633
7.5 | 1.2074 | 0.01155 | -0.0688 | 104.5368
8 | 1.2586 | 0.01235 | -0.068 | 101.9109
8.5 | 1.3104 | 0.01296 | -0.0674 | 101.1111
9 | 1.3599 | 0.01384 | -0.0664 | 98.2587
9.5 | 1.4086 | 0.01474 | -0.0654 | 95.5631
10 | 1.4569 | 0.0156 | -0.0643 | 93.391
10.5 | 1.5034 | 0.01659 | -0.063 | 90.6209
11 | 1.5441 | 0.01815 | -0.061 | 85.0744
11.5 | 1.5871 | 0.01926 | -0.0593 | 82.4039
12 | 1.6267 | 0.02055 | -0.0572 | 79.1582
12.5 | 1.6633 | 0.02194 | -0.0548 | 75.8113
13 | 1.6939 | 0.02358 | -0.0516 | 71.8363
13.5 | 1.6992 | 0.02625 | -0.0452 | 64.7314
14 | 1.687 | 0.03073 | -0.0394 | 54.8975
14.5 | 1.6923 | 0.03484 | -0.0373 | 48.5735
15 | 1.6902 | 0.04051 | -0.0367 | 41.723
15.5 | 1.6782 | 0.04834 | -0.0382 | 34.7166
16 | 1.6551 | 0.05877 | -0.0418 | 28.1623
16.5 | 1.6185 | 0.07191 | -0.0469 | 22.5073
17 | 1.5686 | 0.08746 | -0.0532 | 17.9351
17.5 | 1.5186 | 0.10355 | -0.0599 | 14.6654
18 | 1.4703 | 0.12006 | -0.0672 | 12.2464
18.5 | 1.4314 | 0.13544 | -0.0744 | 10.5685

## 53. Re 2M Mach 0.25 (1)
BIGFOIL.COM POLAR EXPORT
goe143
GOE 143 (MVA H.20) |  |  |  | Cl Max: | 1.453 | at alpha= | 10 | deg
JavaFoil+Calcfoil stall+Eppler ext transition |  |  |  | L/D Max: | 85.032 | at alpha= | 4.5 | deg
Re: | 2000000 |  |  | Cd Min: | 0.00791 | at alpha= | -4 | deg
Mach: | 0.25 |  |  | Cl=0 at alpha= | -3.75 | deg
|  |  |  | @ Cl=0.1, Cd= | 0.0079711
|  |  |  | @ Cl=0.4, Cd= | 0.0084698
|  |  |  | @ Cl=0.6, Cd= | 0.0095948
alpha (deg) | Cl | Cd | Cm | Cl/Cd
-16 | -0.201 | 0.19617 | -0.025 | -1.023
-15.5 | -0.252 | 0.1695 | -0.025 | -1.488
-15 | -0.297 | 0.15196 | -0.026 | -1.958
-14.5 | -0.338 | 0.13752 | -0.026 | -2.458
-14 | -0.374 | 0.12478 | -0.027 | -2.999
-13.5 | -0.406 | 0.11388 | -0.028 | -3.564
-13 | -0.432 | 0.1019 | -0.028 | -4.242
-12.5 | -0.453 | 0.09236 | -0.029 | -4.905
-12 | -0.467 | 0.08678 | -0.028 | -5.378
-11.5 | -0.475 | 0.08074 | -0.028 | -5.88
-11 | -0.476 | 0.07486 | -0.028 | -6.362
-10.5 | -0.472 | 0.06997 | -0.03 | -6.741
-10 | -0.461 | 0.06511 | -0.031 | -7.078
-9.5 | -0.437 | 0.06112 | -0.031 | -7.155
-9 | -0.41 | 0.05723 | -0.032 | -7.169
-8.5 | -0.38 | 0.05349 | -0.033 | -7.109
-8 | -0.348 | 0.05002 | -0.034 | -6.959
-7.5 | -0.313 | 0.04691 | -0.035 | -6.678
-7 | -0.276 | 0.0446 | -0.035 | -6.195
-6.5 | -0.238 | 0.04205 | -0.036 | -5.653
-6 | -0.198 | 0.03915 | -0.038 | -5.052
-5.5 | -0.156 | 0.03646 | -0.04 | -4.285
-5 | -0.113 | 0.03437 | -0.041 | -3.288
-4.5 | -0.083 | 0.00878 | -0.067 | -9.431
-4 | -0.028 | 0.00791 | -0.067 | -3.503
-3.5 | 0.028 | 0.00793 | -0.068 | 3.573
-3 | 0.085 | 0.00795 | -0.069 | 10.698
-2.5 | 0.142 | 0.00803 | -0.069 | 17.729
-2 | 0.2 | 0.00821 | -0.07 | 24.372
-1.5 | 0.258 | 0.00841 | -0.07 | 30.719
-1 | 0.317 | 0.00839 | -0.071 | 37.725
-0.5 | 0.375 | 0.00849 | -0.072 | 44.17
0 | 0.437 | 0.00844 | -0.072 | 51.766
0.5 | 0.496 | 0.00936 | -0.073 | 52.951
1 | 0.554 | 0.00946 | -0.074 | 58.53
1.5 | 0.612 | 0.00963 | -0.074 | 63.565
2 | 0.671 | 0.00876 | -0.075 | 76.549
2.5 | 0.729 | 0.00887 | -0.075 | 82.157
3 | 0.787 | 0.01008 | -0.076 | 78.049
3.5 | 0.844 | 0.01063 | -0.077 | 79.403
4 | 0.902 | 0.01094 | -0.077 | 82.422
4.5 | 0.959 | 0.01128 | -0.078 | 85.032
5 | 1.016 | 0.01266 | -0.078 | 80.244
5.5 | 1.072 | 0.0131 | -0.079 | 81.874
6 | 1.128 | 0.01361 | -0.08 | 82.935
6.5 | 1.183 | 0.01415 | -0.08 | 83.6
7 | 1.235 | 0.01471 | -0.081 | 84.012
7.5 | 1.287 | 0.01525 | -0.081 | 84.35
8 | 1.336 | 0.01593 | -0.082 | 83.877
8.5 | 1.384 | 0.01675 | -0.083 | 82.615
9 | 1.422 | 0.01734 | -0.083 | 82.041
9.5 | 1.451 | 0.01839 | -0.084 | 78.877
10 | 1.453 | 0.01931 | -0.083 | 75.255
10.5 | 1.453 | 0.02078 | -0.083 | 69.91
11 | 1.427 | 0.02462 | -0.082 | 57.979
11.5 | 1.399 | 0.02836 | -0.081 | 49.324
12 | 1.372 | 0.03012 | -0.082 | 45.534
12.5 | 1.319 | 0.03531 | -0.08 | 37.359
13 | 1.246 | 0.04417 | -0.078 | 28.213
13.5 | 1.147 | 0.06236 | -0.073 | 18.393
14 | 1.08 | 0.06778 | -0.073 | 15.936
14.5 | 0.985 | 0.08494 | -0.068 | 11.6
15 | 0.881 | 0.10919 | -0.06 | 8.068

## 54. Re 2M Mach 0.25 (2)
BIGFOIL.COM POLAR EXPORT
goe143
GOE 143 (MVA H.20) |  |  |  | Cl Max: | 1.6361 | at alpha= | 12.5 | deg
XFOIL ncrit=9 |  |  |  | L/D Max: | 120.495 | at alpha= | 3.5 | deg
Re: | 2000000 |  |  | Cd Min: | 0.25965 | at alpha= | -20 | deg
Mach: | 0.25 |  |  | Cl=0 at alpha= | -3.3622 | deg
|  |  |  | @ Cl=0.1, Cd= | 0.0074231
|  |  |  | @ Cl=0.4, Cd= | 0.0072808
|  |  |  | @ Cl=0.6, Cd= | 0.0074985
alpha (deg) | Cl | Cd | Cm | Cl/Cd
-20 | -0.7723 | 0.25965 | 0.075 | -2.9744
-19.5 | -0.7531 | 0.25207 | 0.0704 | -2.9877
-19 | -0.7346 | 0.24486 | 0.066 | -3.0001
-18.5 | -0.7163 | 0.23773 | 0.0618 | -3.0131
-18 | -0.6997 | 0.23022 | 0.0577 | -3.0393
-17.5 | -0.6815 | 0.22411 | 0.054 | -3.0409
-17 | -0.6631 | 0.21779 | 0.0502 | -3.0447
-16.5 | -0.6449 | 0.21117 | 0.0465 | -3.0539
-16 | -0.6277 | 0.20263 | 0.0424 | -3.0978
-15.5 | -0.6115 | 0.19504 | 0.0387 | -3.1353
-15 | -0.5981 | 0.18688 | 0.0351 | -3.2004
-14.5 | -0.5811 | 0.18087 | 0.0321 | -3.2128
-14 | -0.5647 | 0.17453 | 0.0291 | -3.2355
-13.5 | -0.5492 | 0.16787 | 0.0261 | -3.2716
-13 | -0.5364 | 0.15919 | 0.0224 | -3.3696
-12.5 | -0.5252 | 0.15115 | 0.0194 | -3.4747
-12 | -0.5138 | 0.14403 | 0.0167 | -3.5673
-11.5 | -0.5043 | 0.13598 | 0.0137 | -3.7086
-11 | -0.4976 | 0.12718 | 0.0103 | -3.9126
-10.5 | -0.4999 | 0.11607 | 0.0059 | -4.3069
-10 | -0.4866 | 0.10975 | 0.003 | -4.4337
-9.5 | -0.4748 | 0.10301 | -0.0003 | -4.6093
-8 | -0.5632 | 0.0134 | -0.0785 | -42.0299
-7.5 | -0.49 | 0.01194 | -0.0809 | -41.0385
-7 | -0.4231 | 0.01173 | -0.0812 | -36.0699
-6.5 | -0.3658 | 0.0111 | -0.0798 | -32.955
-6 | -0.3099 | 0.01055 | -0.0783 | -29.3744
-5.5 | -0.2528 | 0.01052 | -0.0768 | -24.0304
-5 | -0.1944 | 0.01006 | -0.076 | -19.3241
-4.5 | -0.1356 | 0.00913 | -0.0756 | -14.8521
-3.5 | -0.0164 | 0.00811 | -0.075 | -2.0222
-3 | 0.0431 | 0.00771 | -0.0747 | 5.5901
-2.5 | 0.1026 | 0.00741 | -0.0745 | 13.8462
-2 | 0.1618 | 0.00736 | -0.0743 | 21.9837
-1.5 | 0.2208 | 0.00701 | -0.0742 | 31.4979
-1 | 0.2797 | 0.00709 | -0.0741 | 39.4499
-0.5 | 0.3383 | 0.00726 | -0.074 | 46.5978
0 | 0.3975 | 0.00728 | -0.074 | 54.6016
0.5 | 0.4567 | 0.0073 | -0.074 | 62.5616
1 | 0.5158 | 0.00738 | -0.0739 | 69.8916
1.5 | 0.5748 | 0.00746 | -0.0739 | 77.0509
2 | 0.6337 | 0.00755 | -0.0739 | 83.9338
3.5 | 0.8037 | 0.00667 | -0.0732 | 120.4948
4 | 0.8593 | 0.0075 | -0.0728 | 114.5733
4.5 | 0.9157 | 0.00815 | -0.0724 | 112.3558
5 | 0.9733 | 0.00855 | -0.072 | 113.8363
5.5 | 1.0309 | 0.00894 | -0.0717 | 115.3132
6 | 1.0882 | 0.00935 | -0.0712 | 116.385
6.5 | 1.14 | 0.01063 | -0.0701 | 107.2437
7 | 1.1947 | 0.01141 | -0.0691 | 104.7064
7.5 | 1.2495 | 0.01212 | -0.0682 | 103.0941
8 | 1.3032 | 0.01294 | -0.067 | 100.711
8.5 | 1.3562 | 0.0138 | -0.0657 | 98.2754
9 | 1.4064 | 0.01497 | -0.0639 | 93.9479
9.5 | 1.4565 | 0.01603 | -0.0622 | 90.8609
10 | 1.5038 | 0.01731 | -0.06 | 86.8746
10.5 | 1.5432 | 0.01927 | -0.0569 | 80.083
11 | 1.5824 | 0.02095 | -0.0537 | 75.5322
11.5 | 1.6139 | 0.02301 | -0.0498 | 70.1391
12 | 1.6306 | 0.02534 | -0.0439 | 64.3489
12.5 | 1.6361 | 0.02858 | -0.0384 | 57.2463
13 | 1.6263 | 0.03419 | -0.0352 | 47.5665
13.5 | 1.5952 | 0.04393 | -0.0361 | 36.3123
14 | 1.5657 | 0.05546 | -0.0403 | 28.2312
14.5 | 1.5314 | 0.06843 | -0.0457 | 22.3791
15 | 1.4913 | 0.08221 | -0.0511 | 18.1401
15.5 | 1.4494 | 0.09661 | -0.057 | 15.0026
16 | 1.4114 | 0.11101 | -0.0632 | 12.7142
16.5 | 1.3782 | 0.1252 | -0.0697 | 11.008
17 | 1.3491 | 0.13918 | -0.0764 | 9.6932
17.5 | 1.3267 | 0.15249 | -0.0834 | 8.7002

## 55. Re 2M Mach 0.50 (1)
BIGFOIL.COM POLAR EXPORT
goe143
GOE 143 (MVA H.20) |  |  |  | Cl Max: | 1.413 | at alpha= | 8.5 | deg
JavaFoil+Calcfoil stall+Eppler ext transition |  |  |  | L/D Max: | 83.637 | at alpha= | 4 | deg
Re: | 2000000 |  |  | Cd Min: | 0.00814 | at alpha= | -3 | deg
Mach: | 0.5 |  |  | Cl=0 at alpha= | -3.7549 | deg
|  |  |  | @ Cl=0.1, Cd= | 0.0081569
|  |  |  | @ Cl=0.4, Cd= | 0.0091782
|  |  |  | @ Cl=0.6, Cd= | 0.0096615
alpha (deg) | Cl | Cd | Cm | Cl/Cd
-20 | -0.8 | 0.17378 | -0.032 | -4.602
-19.5 | -0.778 | 0.16962 | -0.033 | -4.589
-19 | -0.755 | 0.16417 | -0.033 | -4.599
-18.5 | -0.731 | 0.15382 | -0.033 | -4.754
-18 | -0.707 | 0.14797 | -0.033 | -4.776
-17.5 | -0.682 | 0.14375 | -0.032 | -4.745
-17 | -0.658 | 0.14526 | -0.032 | -4.53
-16.5 | -0.634 | 0.13931 | -0.032 | -4.55
-16 | -0.61 | 0.13002 | -0.032 | -4.693
-15.5 | -0.586 | 0.12575 | -0.032 | -4.661
-15 | -0.562 | 0.12727 | -0.032 | -4.415
-14.5 | -0.538 | 0.12334 | -0.032 | -4.359
-14 | -0.514 | 0.11241 | -0.032 | -4.569
-13.5 | -0.489 | 0.10842 | -0.033 | -4.513
-13 | -0.465 | 0.10486 | -0.033 | -4.436
-12.5 | -0.441 | 0.09984 | -0.033 | -4.413
-12 | -0.416 | 0.0964 | -0.033 | -4.317
-11.5 | -0.391 | 0.0929 | -0.033 | -4.214
-11 | -0.367 | 0.09877 | -0.033 | -3.713
-10.5 | -0.342 | 0.09483 | -0.034 | -3.605
-10 | -0.317 | 0.08383 | -0.034 | -3.784
-9.5 | -0.292 | 0.08667 | -0.034 | -3.369
-9 | -0.267 | 0.08361 | -0.032 | -3.188
-8.5 | -0.242 | 0.08119 | -0.032 | -2.975
-8 | -0.216 | 0.07854 | -0.033 | -2.756
-7.5 | -0.192 | 0.05511 | -0.035 | -3.476
-7 | -0.166 | 0.0498 | -0.036 | -3.342
-6.5 | -0.197 | 0.05172 | -0.034 | -3.816
-6 | -0.189 | 0.04493 | -0.036 | -4.212
-5.5 | -0.158 | 0.0412 | -0.039 | -3.834
-5 | -0.118 | 0.03836 | -0.04 | -3.07
-4.5 | -0.073 | 0.03612 | -0.041 | -2.014
-4 | -0.025 | 0.03326 | -0.045 | -0.745
-3.5 | 0.026 | 0.03123 | -0.047 | 0.821
-3 | 0.094 | 0.00814 | -0.077 | 11.542
-2.5 | 0.158 | 0.00832 | -0.077 | 18.995
-2 | 0.223 | 0.00869 | -0.078 | 25.619
-1.5 | 0.288 | 0.00862 | -0.079 | 33.394
-1 | 0.353 | 0.00858 | -0.079 | 41.172
-0.5 | 0.419 | 0.00942 | -0.08 | 44.431
0 | 0.488 | 0.00945 | -0.081 | 51.694
0.5 | 0.554 | 0.00952 | -0.081 | 58.129
1 | 0.619 | 0.00972 | -0.082 | 63.687
1.5 | 0.684 | 0.00893 | -0.083 | 76.613
2 | 0.749 | 0.00907 | -0.084 | 82.546
2.5 | 0.813 | 0.01047 | -0.084 | 77.623
3 | 0.877 | 0.01229 | -0.085 | 71.36
3.5 | 0.941 | 0.01228 | -0.086 | 76.62
4 | 1.004 | 0.012 | -0.086 | 83.637
4.5 | 1.066 | 0.0136 | -0.087 | 78.392
5 | 1.128 | 0.01426 | -0.088 | 79.093
5.5 | 1.188 | 0.01497 | -0.088 | 79.373
6 | 1.248 | 0.01578 | -0.089 | 79.086
6.5 | 1.303 | 0.01666 | -0.09 | 78.202
7 | 1.338 | 0.01775 | -0.089 | 75.365
7.5 | 1.375 | 0.01907 | -0.089 | 72.093
8 | 1.401 | 0.02077 | -0.089 | 67.428
8.5 | 1.413 | 0.02283 | -0.089 | 61.881
9 | 1.371 | 0.02549 | -0.089 | 53.81
9.5 | 1.134 | 0.03795 | -0.084 | 29.866
10 | 0.723 | 0.0869 | -0.044 | 8.319
10.5 | 0.749 | 0.09103 | -0.043 | 8.226
11 | 0.775 | 0.09396 | -0.043 | 8.25
11.5 | 0.802 | 0.09701 | -0.043 | 8.262
12 | 0.828 | 0.10156 | -0.044 | 8.151
12.5 | 0.855 | 0.10526 | -0.045 | 8.12
13 | 0.896 | 0.12631 | -0.06 | 7.09
13.5 | 0.918 | 0.15522 | -0.058 | 5.917

## 56. Re 2M Mach 0.50 (2)
BIGFOIL.COM POLAR EXPORT
goe143
GOE 143 (MVA H.20) |  |  |  | Cl Max: | 0.7889 | at alpha= | 2.5 | deg
XFOIL ncrit=9 |  |  |  | L/D Max: | 95.0482 | at alpha= | 2.5 | deg
Re: | 2000000 |  |  | Cd Min: | 0.28272 | at alpha= | -20 | deg
Mach: | 0.5 |  |  | Cl=0 at alpha= | -3.3142 | deg
|  |  |  | @ Cl=0.1, Cd= | 0.0096781
|  |  |  | @ Cl=0.4, Cd= | 0.0077195
|  |  |  | @ Cl=0.6, Cd= | 0.0077299
alpha (deg) | Cl | Cd | Cm | Cl/Cd
-20 | -0.8378 | 0.28272 | 0.0865 | -2.9634
-19.5 | -0.8142 | 0.27364 | 0.081 | -2.9754
-19 | -0.791 | 0.265 | 0.0757 | -2.9849
-18.5 | -0.7681 | 0.25644 | 0.0705 | -2.9952
-18 | -0.7463 | 0.24859 | 0.0659 | -3.0021
-17.5 | -0.7234 | 0.24117 | 0.0612 | -2.9995
-17 | -0.7006 | 0.2333 | 0.0566 | -3.003
-16.5 | -0.6781 | 0.22502 | 0.052 | -3.0135
-16 | -0.6558 | 0.21609 | 0.0472 | -3.0348
-15.5 | -0.6345 | 0.20744 | 0.0426 | -3.0587
-15 | -0.6145 | 0.19927 | 0.0385 | -3.0838
-14.5 | -0.593 | 0.19229 | 0.0348 | -3.0839
-14 | -0.5722 | 0.18491 | 0.031 | -3.0945
-13.5 | -0.5523 | 0.17635 | 0.0268 | -3.1318
-13 | -0.5341 | 0.16808 | 0.0229 | -3.1777
-12.5 | -0.5171 | 0.15998 | 0.0194 | -3.2323
-12 | -0.5001 | 0.15279 | 0.0165 | -3.2731
-11.5 | -0.4848 | 0.14473 | 0.0131 | -3.3497
-11 | -0.4703 | 0.13669 | 0.0098 | -3.4406
-10.5 | -0.458 | 0.12827 | 0.0064 | -3.5706
-10 | -0.4459 | 0.1202 | 0.003 | -3.7097
-9.5 | -0.429 | 0.11367 | 0.0002 | -3.7741
-9 | -0.4144 | 0.10657 | -0.003 | -3.8885
-8.5 | -0.4024 | 0.0989 | -0.0066 | -4.0688
-8 | -0.3953 | 0.09021 | -0.011 | -4.382
-7.5 | -0.3794 | 0.08389 | -0.0146 | -4.5226
-7 | -0.3642 | 0.07754 | -0.0185 | -4.6969
-6.5 | -0.3431 | 0.06848 | -0.0288 | -5.0102
-6 | -0.3178 | 0.05954 | -0.0398 | -5.3376
-5.5 | -0.2721 | 0.05271 | -0.0495 | -5.1622
-5 | -0.2179 | 0.04052 | -0.0661 | -5.3776
-4.5 | -0.1553 | 0.03438 | -0.0728 | -4.5172
-4 | -0.09 | 0.02425 | -0.081 | -3.7113
-3.5 | -0.024 | 0.01824 | -0.0836 | -1.3158
-3 | 0.0406 | 0.01074 | -0.0855 | 3.7803
-2.5 | 0.1094 | 0.00951 | -0.0849 | 11.5037
-2 | 0.1777 | 0.00856 | -0.0842 | 20.7593
-1.5 | 0.246 | 0.0082 | -0.0836 | 30
-1 | 0.3139 | 0.00777 | -0.0832 | 40.399
-0.5 | 0.382 | 0.00773 | -0.0829 | 49.4179
0 | 0.4503 | 0.00769 | -0.0825 | 58.5566
0.5 | 0.5184 | 0.00765 | -0.0823 | 67.7647
1 | 0.5865 | 0.0077 | -0.082 | 76.1688
1.5 | 0.6542 | 0.00785 | -0.0817 | 83.3376
2 | 0.7219 | 0.008 | -0.0813 | 90.2375
2.5 | 0.7889 | 0.0083 | -0.0808 | 95.0482

## 57. Re 3M Mach 0.00 (1)
BIGFOIL.COM POLAR EXPORT
goe143
GOE 143 (MVA H.20) |  |  |  | Cl Max: | 1.496 | at alpha= | 11 | deg
JavaFoil+Calcfoil stall+Eppler ext transition |  |  |  | L/D Max: | 104.11 | at alpha= | 9 | deg
Re: | 3000000 |  |  | Cd Min: | 0.00749 | at alpha= | -3 | deg
Mach: | 0 |  |  | Cl=0 at alpha= | -3.7546 | deg
|  |  |  | @ Cl=0.1, Cd= | 0.007558
|  |  |  | @ Cl=0.4, Cd= | 0.0081847
|  |  |  | @ Cl=0.6, Cd= | 0.0081996
alpha (deg) | Cl | Cd | Cm | Cl/Cd
-18.5 | -0.444 | 0.17053 | -0.025 | -2.605
-18 | -0.459 | 0.16049 | -0.025 | -2.863
-17.5 | -0.475 | 0.15128 | -0.026 | -3.137
-17 | -0.489 | 0.1411 | -0.026 | -3.465
-16.5 | -0.503 | 0.13264 | -0.026 | -3.789
-16 | -0.515 | 0.12763 | -0.027 | -4.037
-15.5 | -0.526 | 0.11793 | -0.027 | -4.464
-15 | -0.536 | 0.11253 | -0.028 | -4.764
-14.5 | -0.544 | 0.10434 | -0.028 | -5.212
-14 | -0.549 | 0.09771 | -0.029 | -5.619
-13.5 | -0.552 | 0.09231 | -0.029 | -5.976
-13 | -0.551 | 0.08565 | -0.029 | -6.434
-12.5 | -0.548 | 0.08134 | -0.03 | -6.733
-12 | -0.541 | 0.07641 | -0.03 | -7.077
-11.5 | -0.53 | 0.07193 | -0.03 | -7.371
-11 | -0.516 | 0.0681 | -0.031 | -7.58
-10.5 | -0.498 | 0.06403 | -0.031 | -7.782
-10 | -0.477 | 0.06065 | -0.032 | -7.861
-9.5 | -0.448 | 0.05715 | -0.032 | -7.831
-9 | -0.416 | 0.05358 | -0.033 | -7.764
-8.5 | -0.384 | 0.04997 | -0.035 | -7.676
-8 | -0.349 | 0.04641 | -0.036 | -7.524
-7.5 | -0.313 | 0.04358 | -0.037 | -7.178
-7 | -0.275 | 0.0415 | -0.038 | -6.625
-6.5 | -0.236 | 0.0388 | -0.039 | -6.077
-6 | -0.195 | 0.03636 | -0.04 | -5.374
-5.5 | -0.185 | 0.00855 | -0.063 | -21.689
-5 | -0.134 | 0.00773 | -0.064 | -17.297
-4.5 | -0.081 | 0.00842 | -0.065 | -9.588
-4 | -0.027 | 0.00836 | -0.065 | -3.225
-3.5 | 0.028 | 0.0078 | -0.066 | 3.527
-3 | 0.083 | 0.00749 | -0.066 | 11.022
-2.5 | 0.138 | 0.00771 | -0.067 | 17.929
-2 | 0.194 | 0.00824 | -0.068 | 23.562
-1.5 | 0.25 | 0.00813 | -0.068 | 30.786
-1 | 0.307 | 0.00816 | -0.069 | 37.574
-0.5 | 0.363 | 0.00816 | -0.069 | 44.511
0 | 0.423 | 0.0082 | -0.07 | 51.618
0.5 | 0.48 | 0.00894 | -0.071 | 53.703
1 | 0.537 | 0.009 | -0.071 | 59.584
1.5 | 0.593 | 0.00804 | -0.072 | 73.734
2 | 0.65 | 0.00934 | -0.072 | 69.517
2.5 | 0.706 | 0.00949 | -0.073 | 74.395
3 | 0.762 | 0.00962 | -0.074 | 79.214
3.5 | 0.818 | 0.00988 | -0.074 | 82.785
4 | 0.874 | 0.01018 | -0.075 | 85.833
4.5 | 0.93 | 0.01046 | -0.075 | 88.901
5 | 0.985 | 0.01164 | -0.076 | 84.602
5.5 | 1.04 | 0.01202 | -0.077 | 86.526
6 | 1.095 | 0.01245 | -0.077 | 87.973
6.5 | 1.148 | 0.0129 | -0.078 | 88.997
7 | 1.2 | 0.01328 | -0.078 | 90.347
7.5 | 1.251 | 0.01379 | -0.079 | 90.736
8 | 1.301 | 0.01425 | -0.079 | 91.298
8.5 | 1.349 | 0.01491 | -0.08 | 90.5
9 | 1.391 | 0.01336 | -0.081 | 104.11
9.5 | 1.425 | 0.01611 | -0.081 | 88.492
10 | 1.455 | 0.01675 | -0.082 | 86.832
10.5 | 1.478 | 0.01749 | -0.082 | 84.508
11 | 1.496 | 0.0186 | -0.083 | 80.435
11.5 | 1.476 | 0.02083 | -0.082 | 70.855
12 | 1.474 | 0.02195 | -0.082 | 67.163
12.5 | 1.459 | 0.02391 | -0.082 | 61.016
13 | 1.435 | 0.0267 | -0.081 | 53.752
13.5 | 1.407 | 0.02994 | -0.081 | 46.994
14 | 1.371 | 0.0344 | -0.08 | 39.863
14.5 | 1.328 | 0.0402 | -0.079 | 33.031
15 | 1.264 | 0.05314 | -0.076 | 23.79
15.5 | 1.216 | 0.06198 | -0.074 | 19.62
16 | 1.175 | 0.06758 | -0.074 | 17.381

## 58. Re 3M Mach 0.00 (2)
BIGFOIL.COM POLAR EXPORT
goe143
GOE 143 (MVA H.20) |  |  |  | Cl Max: | 1.8412 | at alpha= | 16 | deg
XFOIL ncrit=9 |  |  |  | L/D Max: | 125.203 | at alpha= | 6 | deg
Re: | 3000000 |  |  | Cd Min: | 0.13838 | at alpha= | 20 | deg
Mach: | 0 |  |  | Cl=0 at alpha= | -3.3698 | deg
|  |  |  | @ Cl=0.1, Cd= | 0.0063909
|  |  |  | @ Cl=0.4, Cd= | 0.00677
|  |  |  | @ Cl=0.6, Cd= | 0.0070619
alpha (deg) | Cl | Cd | Cm | Cl/Cd
-11.5 | -0.8997 | 0.01726 | -0.0735 | -52.1263
-11 | -0.8525 | 0.01409 | -0.0736 | -60.5039
-10.5 | -0.8003 | 0.01267 | -0.0735 | -63.165
-10 | -0.7476 | 0.01126 | -0.0733 | -66.3943
-9.5 | -0.6939 | 0.01033 | -0.073 | -67.1733
-9 | -0.6409 | 0.00952 | -0.0725 | -67.3214
-8.5 | -0.5814 | 0.00903 | -0.0732 | -64.3854
-8 | -0.5161 | 0.00851 | -0.0752 | -60.6463
-7.5 | -0.4605 | 0.0083 | -0.0747 | -55.4819
-7 | -0.4074 | 0.00814 | -0.0737 | -50.0491
-6.5 | -0.3541 | 0.00771 | -0.0728 | -45.9274
-6 | -0.2993 | 0.00756 | -0.0722 | -39.5899
-5.5 | -0.2429 | 0.00751 | -0.0719 | -32.3435
-5 | -0.186 | 0.00741 | -0.0718 | -25.1012
-4.5 | -0.1289 | 0.00736 | -0.0717 | -17.5136
-4 | -0.0721 | 0.00687 | -0.0717 | -10.4949
-3.5 | -0.0149 | 0.00651 | -0.0717 | -2.2888
-3 | 0.0423 | 0.00641 | -0.0717 | 6.5991
-2.5 | 0.0993 | 0.00639 | -0.0717 | 15.5399
-2 | 0.1563 | 0.00646 | -0.0717 | 24.195
-1.5 | 0.2132 | 0.00658 | -0.0717 | 32.4012
-1 | 0.2699 | 0.00658 | -0.0717 | 41.0182
-0.5 | 0.3269 | 0.00668 | -0.0718 | 48.9371
0 | 0.3839 | 0.00677 | -0.0718 | 56.7061
0.5 | 0.4411 | 0.00677 | -0.0719 | 65.1551
1 | 0.498 | 0.00686 | -0.072 | 72.5948
1.5 | 0.5547 | 0.00699 | -0.072 | 79.3562
2 | 0.6114 | 0.00708 | -0.0721 | 86.3559
2.5 | 0.668 | 0.00719 | -0.0721 | 92.9068
3 | 0.7245 | 0.0066 | -0.0728 | 109.7727
4 | 0.8289 | 0.00695 | -0.0716 | 119.2662
4.5 | 0.884 | 0.00737 | -0.0715 | 119.9457
5 | 0.9395 | 0.00767 | -0.0715 | 122.4902
5.5 | 0.9946 | 0.00802 | -0.0713 | 124.015
6 | 1.0492 | 0.00838 | -0.0712 | 125.2029
6.5 | 1.0999 | 0.00945 | -0.0706 | 116.3915
7 | 1.1527 | 0.01006 | -0.0701 | 114.5825
7.5 | 1.2054 | 0.01062 | -0.0697 | 113.5028
8 | 1.2579 | 0.01113 | -0.0693 | 113.0189
8.5 | 1.3091 | 0.0118 | -0.0688 | 110.9407
9 | 1.3603 | 0.01239 | -0.0682 | 109.7902
9.5 | 1.4106 | 0.01303 | -0.0676 | 108.2579
10 | 1.459 | 0.01389 | -0.0667 | 105.0396
10.5 | 1.5071 | 0.01467 | -0.0658 | 102.7335
11 | 1.5546 | 0.01544 | -0.0648 | 100.6865
11.5 | 1.6006 | 0.0163 | -0.0637 | 98.1963
12 | 1.6441 | 0.01734 | -0.0623 | 94.8155
12.5 | 1.6811 | 0.01894 | -0.06 | 88.7592
13 | 1.7215 | 0.01997 | -0.0582 | 86.2043
13.5 | 1.7583 | 0.02117 | -0.056 | 83.0562
14 | 1.7901 | 0.02256 | -0.0532 | 79.3484
14.5 | 1.8104 | 0.02414 | -0.0486 | 74.9959
15 | 1.8243 | 0.02618 | -0.044 | 69.683
15.5 | 1.8354 | 0.02882 | -0.0403 | 63.6849
16 | 1.8412 | 0.03246 | -0.0376 | 56.7221
16.5 | 1.8378 | 0.03771 | -0.0363 | 48.7351
17 | 1.8217 | 0.04529 | -0.0367 | 40.223
17.5 | 1.7894 | 0.05621 | -0.0397 | 31.8342
18 | 1.7462 | 0.06979 | -0.0447 | 25.0208
18.5 | 1.6947 | 0.08527 | -0.0508 | 19.8745
19 | 1.6384 | 0.10201 | -0.0577 | 16.0612
19.5 | 1.5786 | 0.12013 | -0.0658 | 13.1408
20 | 1.5225 | 0.13838 | -0.0747 | 11.0023

## 59. Re 3M Mach 0.10 (1)
BIGFOIL.COM POLAR EXPORT
goe143
GOE 143 (MVA H.20) |  |  |  | Cl Max: | 1.496 | at alpha= | 11 | deg
JavaFoil+Calcfoil stall+Eppler ext transition |  |  |  | L/D Max: | 103.869 | at alpha= | 9 | deg
Re: | 3000000 |  |  | Cd Min: | 0.0075 | at alpha= | -3 | deg
Mach: | 0.1 |  |  | Cl=0 at alpha= | -3.7546 | deg
|  |  |  | @ Cl=0.1, Cd= | 0.0075364
|  |  |  | @ Cl=0.4, Cd= | 0.0081875
|  |  |  | @ Cl=0.6, Cd= | 0.0081326
alpha (deg) | Cl | Cd | Cm | Cl/Cd
-18 | -0.419 | 0.16738 | -0.025 | -2.506
-17.5 | -0.437 | 0.15234 | -0.026 | -2.869
-17 | -0.454 | 0.14433 | -0.026 | -3.146
-16.5 | -0.47 | 0.1391 | -0.026 | -3.382
-16 | -0.486 | 0.13111 | -0.027 | -3.706
-15.5 | -0.5 | 0.12304 | -0.027 | -4.065
-15 | -0.513 | 0.11363 | -0.028 | -4.511
-14.5 | -0.523 | 0.10654 | -0.028 | -4.911
-14 | -0.532 | 0.09905 | -0.029 | -5.367
-13.5 | -0.537 | 0.09312 | -0.029 | -5.767
-13 | -0.539 | 0.08709 | -0.029 | -6.189
-12.5 | -0.538 | 0.08209 | -0.029 | -6.552
-12 | -0.533 | 0.07777 | -0.03 | -6.859
-11.5 | -0.525 | 0.0727 | -0.031 | -7.219
-11 | -0.512 | 0.0685 | -0.031 | -7.481
-10.5 | -0.496 | 0.06485 | -0.031 | -7.646
-10 | -0.475 | 0.0608 | -0.032 | -7.818
-9.5 | -0.447 | 0.05748 | -0.033 | -7.774
-9 | -0.416 | 0.05404 | -0.033 | -7.693
-8.5 | -0.383 | 0.05043 | -0.034 | -7.604
-8 | -0.349 | 0.04672 | -0.036 | -7.477
-7.5 | -0.313 | 0.04389 | -0.037 | -7.137
-7 | -0.276 | 0.0414 | -0.038 | -6.658
-6.5 | -0.236 | 0.03907 | -0.039 | -6.05
-6 | -0.196 | 0.03655 | -0.04 | -5.361
-5.5 | -0.186 | 0.00861 | -0.064 | -21.612
-5 | -0.134 | 0.00774 | -0.064 | -17.332
-4.5 | -0.081 | 0.00768 | -0.065 | -10.552
-4 | -0.027 | 0.0084 | -0.065 | -3.224
-3.5 | 0.028 | 0.00782 | -0.066 | 3.536
-3 | 0.083 | 0.0075 | -0.067 | 11.067
-2.5 | 0.139 | 0.00762 | -0.067 | 18.209
-2 | 0.195 | 0.00818 | -0.068 | 23.845
-1.5 | 0.251 | 0.00818 | -0.069 | 30.728
-1 | 0.308 | 0.00817 | -0.069 | 37.723
-0.5 | 0.365 | 0.00817 | -0.07 | 44.696
0 | 0.425 | 0.0082 | -0.07 | 51.864
0.5 | 0.482 | 0.00895 | -0.071 | 53.889
1 | 0.539 | 0.00902 | -0.072 | 59.765
1.5 | 0.596 | 0.00804 | -0.072 | 74.169
2 | 0.653 | 0.00936 | -0.073 | 69.746
2.5 | 0.709 | 0.00953 | -0.073 | 74.471
3 | 0.766 | 0.00964 | -0.074 | 79.468
3.5 | 0.822 | 0.00994 | -0.075 | 82.741
4 | 0.878 | 0.01021 | -0.075 | 85.984
4.5 | 0.934 | 0.01049 | -0.076 | 89.033
5 | 0.99 | 0.01169 | -0.076 | 84.644
5.5 | 1.045 | 0.01206 | -0.077 | 86.632
6 | 1.1 | 0.01251 | -0.078 | 87.934
6.5 | 1.154 | 0.01295 | -0.078 | 89.07
7 | 1.206 | 0.01337 | -0.079 | 90.198
7.5 | 1.257 | 0.01389 | -0.079 | 90.505
8 | 1.307 | 0.01437 | -0.08 | 90.903
8.5 | 1.355 | 0.015 | -0.08 | 90.314
9 | 1.396 | 0.01344 | -0.081 | 103.869
9.5 | 1.43 | 0.01629 | -0.082 | 87.766
10 | 1.458 | 0.01688 | -0.082 | 86.371
10.5 | 1.48 | 0.0178 | -0.083 | 83.161
11 | 1.496 | 0.01886 | -0.083 | 79.307
11.5 | 1.469 | 0.02135 | -0.082 | 68.832
12 | 1.464 | 0.02254 | -0.082 | 64.953
12.5 | 1.444 | 0.02473 | -0.082 | 58.413
13 | 1.417 | 0.02771 | -0.081 | 51.142
13.5 | 1.385 | 0.03147 | -0.081 | 44.009
14 | 1.342 | 0.03662 | -0.08 | 36.634
14.5 | 1.287 | 0.04492 | -0.078 | 28.656
15 | 1.234 | 0.05321 | -0.076 | 23.194
15.5 | 1.169 | 0.06776 | -0.073 | 17.257
16 | 1.118 | 0.07738 | -0.072 | 14.442

## 60. Re 3M Mach 0.10 (2)
BIGFOIL.COM POLAR EXPORT
goe143
GOE 143 (MVA H.20) |  |  |  | Cl Max: | 1.8214 | at alpha= | 15.5 | deg
XFOIL ncrit=9 |  |  |  | L/D Max: | 125.243 | at alpha= | 6 | deg
Re: | 3000000 |  |  | Cd Min: | 0.15332 | at alpha= | 20 | deg
Mach: | 0.1 |  |  | Cl=0 at alpha= | -3.3663 | deg
|  |  |  | @ Cl=0.1, Cd= | 0.0064203
|  |  |  | @ Cl=0.4, Cd= | 0.0067748
|  |  |  | @ Cl=0.6, Cd= | 0.0070737
alpha (deg) | Cl | Cd | Cm | Cl/Cd
-12.5 | -0.5718 | 0.13633 | 0.0165 | -4.1942
-11.5 | -0.6112 | 0.10763 | 0.0031 | -5.6787
-11 | -0.8573 | 0.01672 | -0.075 | -51.2739
-10.5 | -0.8084 | 0.01367 | -0.075 | -59.1368
-10 | -0.755 | 0.01223 | -0.0747 | -61.7334
-9.5 | -0.7017 | 0.01075 | -0.0744 | -65.2744
-9 | -0.6481 | 0.00984 | -0.0737 | -65.8638
-8.5 | -0.5876 | 0.0092 | -0.0744 | -63.8696
-8 | -0.5215 | 0.00863 | -0.0763 | -60.4287
-7.5 | -0.4654 | 0.00841 | -0.0757 | -55.3389
-7 | -0.4118 | 0.00823 | -0.0745 | -50.0365
-6.5 | -0.3576 | 0.00793 | -0.0736 | -45.0946
-6 | -0.3024 | 0.00764 | -0.0729 | -39.5812
-5.5 | -0.2454 | 0.00759 | -0.0726 | -32.332
-5 | -0.1879 | 0.00747 | -0.0724 | -25.1539
-4.5 | -0.1303 | 0.0074 | -0.0723 | -17.6081
-4 | -0.0729 | 0.00699 | -0.0722 | -10.4292
-3.5 | -0.0154 | 0.00655 | -0.0722 | -2.3511
-3 | 0.0422 | 0.00644 | -0.0721 | 6.5528
-2.5 | 0.0997 | 0.00642 | -0.0721 | 15.5296
-2 | 0.157 | 0.00648 | -0.0721 | 24.2284
-1.5 | 0.2142 | 0.0066 | -0.0721 | 32.4545
-1 | 0.2714 | 0.0066 | -0.0721 | 41.1212
-0.5 | 0.3287 | 0.00669 | -0.0722 | 49.133
0 | 0.3861 | 0.00677 | -0.0722 | 57.031
0.5 | 0.4436 | 0.00679 | -0.0723 | 65.3314
1 | 0.5008 | 0.00687 | -0.0723 | 72.8967
1.5 | 0.5579 | 0.007 | -0.0723 | 79.7
2 | 0.615 | 0.0071 | -0.0724 | 86.6197
2.5 | 0.6719 | 0.00721 | -0.0724 | 93.19
3 | 0.7287 | 0.00666 | -0.0731 | 109.4144
5 | 0.9452 | 0.00771 | -0.0717 | 122.594
5.5 | 1.0008 | 0.00805 | -0.0715 | 124.323
6 | 1.0558 | 0.00843 | -0.0713 | 125.2432
6.5 | 1.1067 | 0.00954 | -0.0706 | 116.0063
7 | 1.1601 | 0.01012 | -0.0702 | 114.6344
7.5 | 1.2131 | 0.01072 | -0.0697 | 113.1623
8 | 1.2662 | 0.01123 | -0.0692 | 112.7516
8.5 | 1.3176 | 0.01195 | -0.0685 | 110.2594
9 | 1.3694 | 0.01252 | -0.0679 | 109.377
9.5 | 1.4201 | 0.0132 | -0.0672 | 107.5833
10 | 1.4678 | 0.01422 | -0.066 | 103.2208
10.5 | 1.5173 | 0.01489 | -0.0651 | 101.9006
11 | 1.5649 | 0.01573 | -0.064 | 99.4851
11.5 | 1.6107 | 0.01666 | -0.0626 | 96.6807
12 | 1.6523 | 0.01796 | -0.0607 | 91.9989
12.5 | 1.6907 | 0.01941 | -0.0584 | 87.1046
13 | 1.7298 | 0.02059 | -0.0563 | 84.0117
13.5 | 1.764 | 0.02198 | -0.0535 | 80.2548
14 | 1.7897 | 0.02355 | -0.0495 | 75.9958
14.5 | 1.8037 | 0.02551 | -0.0443 | 70.7056
15 | 1.8147 | 0.02812 | -0.0401 | 64.5341
15.5 | 1.8214 | 0.03163 | -0.0371 | 57.5846
16 | 1.8199 | 0.03666 | -0.0355 | 49.6427
16.5 | 1.8042 | 0.04417 | -0.0358 | 40.8467
17 | 1.7741 | 0.05481 | -0.0387 | 32.3682
17.5 | 1.7292 | 0.06868 | -0.0439 | 25.1776
18 | 1.6789 | 0.08395 | -0.05 | 19.9988
18.5 | 1.624 | 0.10038 | -0.0568 | 16.1785
19 | 1.568 | 0.11768 | -0.0644 | 13.3243
19.5 | 1.513 | 0.13561 | -0.073 | 11.157
20 | 1.4644 | 0.15332 | -0.0824 | 9.5513

## 61. Re 3M Mach 0.25 (1)
BIGFOIL.COM POLAR EXPORT
goe143
GOE 143 (MVA H.20) |  |  |  | Cl Max: | 1.471 | at alpha= | 10 | deg
JavaFoil+Calcfoil stall+Eppler ext transition |  |  |  | L/D Max: | 101.754 | at alpha= | 9 | deg
Re: | 3000000 |  |  | Cd Min: | 0.00757 | at alpha= | -2.5 | deg
Mach: | 0.25 |  |  | Cl=0 at alpha= | -3.75 | deg
|  |  |  | @ Cl=0.1, Cd= | 0.007791
|  |  |  | @ Cl=0.4, Cd= | 0.0081258
|  |  |  | @ Cl=0.6, Cd= | 0.0085272
alpha (deg) | Cl | Cd | Cm | Cl/Cd
-16 | -0.201 | 0.18329 | -0.025 | -1.095
-15.5 | -0.252 | 0.16052 | -0.026 | -1.572
-15 | -0.298 | 0.14364 | -0.026 | -2.072
-14.5 | -0.338 | 0.13238 | -0.027 | -2.554
-14 | -0.374 | 0.11874 | -0.027 | -3.153
-13.5 | -0.406 | 0.10824 | -0.028 | -3.752
-13 | -0.433 | 0.10082 | -0.029 | -4.292
-12.5 | -0.453 | 0.08983 | -0.029 | -5.047
-12 | -0.467 | 0.08329 | -0.029 | -5.612
-11.5 | -0.476 | 0.07744 | -0.03 | -6.144
-11 | -0.478 | 0.07233 | -0.031 | -6.602
-10.5 | -0.473 | 0.06749 | -0.031 | -7.005
-10 | -0.462 | 0.06336 | -0.032 | -7.288
-9.5 | -0.438 | 0.0591 | -0.033 | -7.414
-9 | -0.411 | 0.05556 | -0.033 | -7.397
-8.5 | -0.381 | 0.05205 | -0.034 | -7.318
-8 | -0.348 | 0.04875 | -0.035 | -7.148
-7.5 | -0.314 | 0.04572 | -0.036 | -6.867
-7 | -0.277 | 0.04304 | -0.037 | -6.444
-6.5 | -0.239 | 0.04004 | -0.039 | -5.973
-6 | -0.199 | 0.03774 | -0.04 | -5.264
-5.5 | -0.157 | 0.03525 | -0.041 | -4.449
-5 | -0.137 | 0.00852 | -0.066 | -16.078
-4.5 | -0.083 | 0.00767 | -0.067 | -10.801
-4 | -0.028 | 0.00772 | -0.067 | -3.591
-3.5 | 0.028 | 0.00841 | -0.068 | 3.367
-3 | 0.085 | 0.00787 | -0.069 | 10.81
-2.5 | 0.142 | 0.00757 | -0.069 | 18.814
-2 | 0.2 | 0.00824 | -0.07 | 24.304
-1.5 | 0.258 | 0.00813 | -0.07 | 31.761
-1 | 0.317 | 0.00811 | -0.071 | 39.026
-0.5 | 0.375 | 0.00815 | -0.072 | 46.037
0 | 0.437 | 0.00809 | -0.072 | 54.018
0.5 | 0.496 | 0.00896 | -0.073 | 55.31
1 | 0.554 | 0.00913 | -0.074 | 60.649
1.5 | 0.612 | 0.00837 | -0.074 | 73.126
2 | 0.671 | 0.00945 | -0.075 | 70.978
2.5 | 0.729 | 0.00958 | -0.075 | 76.067
3 | 0.787 | 0.0096 | -0.076 | 81.904
3.5 | 0.844 | 0.01006 | -0.077 | 83.895
4 | 0.902 | 0.01036 | -0.077 | 87.014
4.5 | 0.959 | 0.01067 | -0.078 | 89.882
5 | 1.016 | 0.01197 | -0.078 | 84.879
5.5 | 1.072 | 0.01242 | -0.079 | 86.317
6 | 1.128 | 0.01289 | -0.08 | 87.53
6.5 | 1.183 | 0.01335 | -0.08 | 88.573
7 | 1.235 | 0.01385 | -0.081 | 89.222
7.5 | 1.287 | 0.01436 | -0.081 | 89.626
8 | 1.336 | 0.01498 | -0.082 | 89.191
8.5 | 1.384 | 0.01572 | -0.083 | 88.061
9 | 1.422 | 0.01398 | -0.083 | 101.754
9.5 | 1.451 | 0.01717 | -0.084 | 84.494
10 | 1.471 | 0.01791 | -0.084 | 82.151
10.5 | 1.462 | 0.01937 | -0.084 | 75.446
11 | 1.44 | 0.02228 | -0.083 | 64.633
11.5 | 1.41 | 0.02549 | -0.082 | 55.322
12 | 1.37 | 0.02969 | -0.081 | 46.145
12.5 | 1.334 | 0.03109 | -0.082 | 42.898
13 | 1.265 | 0.03797 | -0.08 | 33.321
13.5 | 1.185 | 0.047 | -0.078 | 25.208
14 | 1.094 | 0.05961 | -0.075 | 18.351
14.5 | 1.003 | 0.07298 | -0.072 | 13.74
15 | 0.885 | 0.10574 | -0.062 | 8.368

## 62. Re 3M Mach 0.25 (2)
BIGFOIL.COM POLAR EXPORT
goe143
GOE 143 (MVA H.20) |  |  |  | Cl Max: | 1.7124 | at alpha= | 13 | deg
XFOIL ncrit=9 |  |  |  | L/D Max: | 126.178 | at alpha= | 6 | deg
Re: | 3000000 |  |  | Cd Min: | 0.25765 | at alpha= | -20 | deg
Mach: | 0.25 |  |  | Cl=0 at alpha= | -3.3472 | deg
|  |  |  | @ Cl=0.1, Cd= | 0.0065609
|  |  |  | @ Cl=0.4, Cd= | 0.0068116
|  |  |  | @ Cl=0.6, Cd= | 0.0070992
alpha (deg) | Cl | Cd | Cm | Cl/Cd
-20 | -0.7744 | 0.25765 | 0.075 | -3.0056
-19.5 | -0.7558 | 0.25174 | 0.0708 | -3.0023
-19 | -0.737 | 0.24553 | 0.0666 | -3.0017
-18.5 | -0.7183 | 0.23908 | 0.0625 | -3.0044
-18 | -0.6999 | 0.23229 | 0.0585 | -3.013
-17.5 | -0.6816 | 0.22442 | 0.0544 | -3.0372
-17 | -0.664 | 0.21693 | 0.0504 | -3.0609
-16.5 | -0.647 | 0.20924 | 0.0466 | -3.0921
-16 | -0.6326 | 0.20108 | 0.0427 | -3.146
-15.5 | -0.6146 | 0.19523 | 0.0394 | -3.1481
-15 | -0.5973 | 0.18888 | 0.0361 | -3.1623
-14.5 | -0.5815 | 0.18085 | 0.0325 | -3.2154
-13.5 | -0.5569 | 0.16503 | 0.026 | -3.3745
-13 | -0.5463 | 0.1566 | 0.0227 | -3.4885
-12.5 | -0.5371 | 0.14805 | 0.0194 | -3.6278
-12 | -0.5341 | 0.13787 | 0.0157 | -3.8739
-11.5 | -0.5321 | 0.12801 | 0.0117 | -4.1567
-11 | -0.5178 | 0.12183 | 0.009 | -4.2502
-10.5 | -0.5144 | 0.1128 | 0.0051 | -4.5603
-10 | -0.5355 | 0.0985 | -0.0023 | -5.4365
-9.5 | -0.5254 | 0.09162 | -0.0061 | -5.7346
-8.5 | -0.6214 | 0.01145 | -0.0812 | -54.2707
-8 | -0.5523 | 0.00993 | -0.0825 | -55.6193
-7.5 | -0.4938 | 0.00933 | -0.0811 | -52.926
-7 | -0.4365 | 0.00894 | -0.0794 | -48.8255
-6 | -0.3196 | 0.00836 | -0.0769 | -38.2297
-5.5 | -0.2593 | 0.00808 | -0.0762 | -32.0916
-5 | -0.1988 | 0.00789 | -0.0758 | -25.1965
-4.5 | -0.1384 | 0.00771 | -0.0754 | -17.9507
-4 | -0.078 | 0.0075 | -0.075 | -10.4
-3.5 | -0.0183 | 0.0068 | -0.0748 | -2.6912
-3 | 0.0416 | 0.0066 | -0.0746 | 6.303
-2.5 | 0.1013 | 0.00656 | -0.0745 | 15.4421
-2 | 0.1608 | 0.0066 | -0.0743 | 24.3636
-1.5 | 0.2201 | 0.0067 | -0.0742 | 32.8507
-1 | 0.2793 | 0.0067 | -0.0742 | 41.6866
-0.5 | 0.3387 | 0.00675 | -0.0742 | 50.1778
0 | 0.3981 | 0.00681 | -0.0742 | 58.4581
0.5 | 0.4575 | 0.00686 | -0.0742 | 66.691
1 | 0.5167 | 0.00694 | -0.0742 | 74.4524
1.5 | 0.5758 | 0.00705 | -0.0742 | 81.6738
2 | 0.6348 | 0.00717 | -0.0742 | 88.5356
2.5 | 0.6936 | 0.00732 | -0.0741 | 94.7541
3 | 0.752 | 0.00722 | -0.0744 | 104.1551
4 | 0.861 | 0.00721 | -0.0733 | 119.4175
4.5 | 0.9191 | 0.00757 | -0.073 | 121.4135
5 | 0.9771 | 0.00792 | -0.0727 | 123.3712
5.5 | 1.0354 | 0.00823 | -0.0724 | 125.808
6 | 1.0927 | 0.00866 | -0.072 | 126.1778
6.5 | 1.1451 | 0.00991 | -0.0709 | 115.5499
7 | 1.2011 | 0.01051 | -0.0701 | 114.2816
7.5 | 1.2568 | 0.01113 | -0.0693 | 112.92
8 | 1.3117 | 0.01183 | -0.0683 | 110.8791
8.5 | 1.3659 | 0.01257 | -0.0671 | 108.6635
9 | 1.4195 | 0.01334 | -0.0658 | 106.4093
9.5 | 1.4696 | 0.01452 | -0.064 | 101.2121
10 | 1.521 | 0.01542 | -0.0623 | 98.6381
10.5 | 1.5703 | 0.01649 | -0.0604 | 95.2274
11 | 1.6164 | 0.01778 | -0.0579 | 90.9111
11.5 | 1.6516 | 0.01993 | -0.0542 | 82.87
12 | 1.6869 | 0.02172 | -0.0505 | 77.6657
12.5 | 1.7074 | 0.02393 | -0.0449 | 71.3498
13 | 1.7124 | 0.02692 | -0.0385 | 63.6107
13.5 | 1.7118 | 0.03129 | -0.0345 | 54.7076
14 | 1.706 | 0.03737 | -0.0331 | 45.6516
14.5 | 1.687 | 0.04626 | -0.0347 | 36.4678
15 | 1.6582 | 0.05779 | -0.0391 | 28.6935
15.5 | 1.6155 | 0.07184 | -0.0449 | 22.4875
16 | 1.5661 | 0.08688 | -0.0509 | 18.026
16.5 | 1.5139 | 0.10283 | -0.0577 | 14.7224
17 | 1.4638 | 0.11919 | -0.0651 | 12.2812
17.5 | 1.4238 | 0.1345 | -0.0725 | 10.5859
18 | 1.3892 | 0.14964 | -0.0804 | 9.2836

## 63. Re 3M Mach 0.50 (1)
BIGFOIL.COM POLAR EXPORT
goe143
GOE 143 (MVA H.20) |  |  |  | Cl Max: | 1.423 | at alpha= | 8.5 | deg
JavaFoil+Calcfoil stall+Eppler ext transition |  |  |  | L/D Max: | 88.384 | at alpha= | 4 | deg
Re: | 3000000 |  |  | Cd Min: | 0.00763 | at alpha= | -3 | deg
Mach: | 0.5 |  |  | Cl=0 at alpha= | -3.7549 | deg
|  |  |  | @ Cl=0.1, Cd= | 0.0076994
|  |  |  | @ Cl=0.4, Cd= | 0.0088112
|  |  |  | @ Cl=0.6, Cd= | 0.0086675
alpha (deg) | Cl | Cd | Cm | Cl/Cd
-20 | -0.8 | 0.16665 | -0.032 | -4.802
-19.5 | -0.779 | 0.16906 | -0.033 | -4.606
-19 | -0.755 | 0.15922 | -0.033 | -4.745
-18.5 | -0.732 | 0.14921 | -0.034 | -4.907
-18 | -0.708 | 0.1412 | -0.034 | -5.015
-17.5 | -0.684 | 0.13861 | -0.033 | -4.931
-17 | -0.659 | 0.14018 | -0.032 | -4.698
-16.5 | -0.635 | 0.13468 | -0.033 | -4.712
-16 | -0.611 | 0.12311 | -0.033 | -4.96
-15.5 | -0.587 | 0.11932 | -0.033 | -4.916
-15 | -0.562 | 0.11997 | -0.033 | -4.687
-14.5 | -0.538 | 0.1178 | -0.033 | -4.569
-14 | -0.514 | 0.10765 | -0.033 | -4.776
-13.5 | -0.49 | 0.10283 | -0.033 | -4.763
-13 | -0.465 | 0.09922 | -0.033 | -4.691
-12.5 | -0.441 | 0.09579 | -0.033 | -4.603
-12 | -0.416 | 0.09098 | -0.034 | -4.576
-11.5 | -0.392 | 0.08771 | -0.034 | -4.466
-11 | -0.367 | 0.09187 | -0.034 | -3.994
-10.5 | -0.342 | 0.09024 | -0.034 | -3.792
-10 | -0.317 | 0.07954 | -0.035 | -3.99
-9.5 | -0.292 | 0.08271 | -0.035 | -3.534
-9 | -0.267 | 0.07861 | -0.033 | -3.393
-8.5 | -0.242 | 0.07617 | -0.033 | -3.173
-8 | -0.217 | 0.0739 | -0.033 | -2.93
-7.5 | -0.192 | 0.05246 | -0.037 | -3.658
-7 | -0.167 | 0.04874 | -0.038 | -3.42
-6.5 | -0.197 | 0.04987 | -0.034 | -3.959
-6 | -0.19 | 0.0436 | -0.038 | -4.351
-5.5 | -0.158 | 0.04 | -0.04 | -3.953
-5 | -0.118 | 0.03757 | -0.041 | -3.138
-4.5 | -0.073 | 0.03458 | -0.044 | -2.113
-4 | -0.025 | 0.03241 | -0.046 | -0.767
-3.5 | 0.026 | 0.03061 | -0.048 | 0.84
-3 | 0.094 | 0.00763 | -0.077 | 12.319
-2.5 | 0.158 | 0.00837 | -0.077 | 18.879
-2 | 0.223 | 0.00837 | -0.078 | 26.61
-1.5 | 0.288 | 0.00823 | -0.079 | 34.973
-1 | 0.353 | 0.00827 | -0.079 | 42.683
-0.5 | 0.419 | 0.00903 | -0.08 | 46.365
0 | 0.488 | 0.00903 | -0.081 | 54.066
0.5 | 0.554 | 0.00917 | -0.081 | 60.347
1 | 0.619 | 0.00846 | -0.082 | 73.186
1.5 | 0.684 | 0.00961 | -0.083 | 71.149
2 | 0.749 | 0.00982 | -0.084 | 76.246
2.5 | 0.813 | 0.00995 | -0.084 | 81.711
3 | 0.877 | 0.0116 | -0.085 | 75.629
3.5 | 0.941 | 0.01162 | -0.086 | 80.986
4 | 1.004 | 0.01136 | -0.086 | 88.384
4.5 | 1.066 | 0.01289 | -0.087 | 82.693
5 | 1.128 | 0.0135 | -0.088 | 83.566
5.5 | 1.188 | 0.01415 | -0.088 | 83.991
6 | 1.248 | 0.01491 | -0.089 | 83.689
6.5 | 1.303 | 0.01572 | -0.09 | 82.879
7 | 1.353 | 0.01657 | -0.09 | 81.639
7.5 | 1.381 | 0.01781 | -0.09 | 77.524
8 | 1.409 | 0.01926 | -0.09 | 73.133
8.5 | 1.423 | 0.021 | -0.09 | 67.743
9 | 1.381 | 0.02335 | -0.089 | 59.143
9.5 | 1.132 | 0.03758 | -0.083 | 30.111
10 | 0.723 | 0.08226 | -0.044 | 8.791
10.5 | 0.749 | 0.08498 | -0.044 | 8.816
11 | 0.776 | 0.08954 | -0.044 | 8.662
11.5 | 0.802 | 0.09246 | -0.044 | 8.673
12 | 0.828 | 0.09503 | -0.044 | 8.715
12.5 | 0.855 | 0.09885 | -0.046 | 8.65
13 | 0.896 | 0.11786 | -0.061 | 7.606
13.5 | 0.919 | 0.14796 | -0.058 | 6.208

## 64. Re 3M Mach 0.50 (2)
BIGFOIL.COM POLAR EXPORT
goe143
GOE 143 (MVA H.20) |  |  |  | Cl Max: | 0.8538 | at alpha= | 3 | deg
XFOIL ncrit=9 |  |  |  | L/D Max: | 96.8098 | at alpha= | 2.5 | deg
Re: | 3000000 |  |  | Cd Min: | 0.28168 | at alpha= | -20 | deg
Mach: | 0.5 |  |  | Cl=0 at alpha= | -3.2721 | deg
|  |  |  | @ Cl=0.1, Cd= | 0.0077864
|  |  |  | @ Cl=0.4, Cd= | 0.0071051
|  |  |  | @ Cl=0.6, Cd= | 0.0072178
alpha (deg) | Cl | Cd | Cm | Cl/Cd
-20 | -0.8385 | 0.28168 | 0.0867 | -2.9768
-19.5 | -0.8164 | 0.2736 | 0.0815 | -2.9839
-19 | -0.7934 | 0.26598 | 0.0764 | -2.9829
-18.5 | -0.7702 | 0.25804 | 0.0714 | -2.9848
-18 | -0.7467 | 0.24919 | 0.0665 | -2.9965
-17.5 | -0.7239 | 0.24064 | 0.0615 | -3.0082
-17 | -0.7015 | 0.23213 | 0.0567 | -3.022
-16.5 | -0.4423 | 0.17988 | 0.0152 | -2.4589
-16 | -0.4283 | 0.17512 | 0.0127 | -2.4458
-15.5 | -0.6375 | 0.20735 | 0.0433 | -3.0745
-15 | -0.6152 | 0.20031 | 0.0393 | -3.0712
-14.5 | -0.5942 | 0.19168 | 0.035 | -3.1
-14 | -0.5747 | 0.18351 | 0.031 | -3.1317
-13.5 | -0.5557 | 0.17612 | 0.0275 | -3.1552
-13 | -0.5379 | 0.16784 | 0.0237 | -3.2048
-12.5 | -0.5218 | 0.15943 | 0.0201 | -3.2729
-12 | -0.5061 | 0.15115 | 0.0166 | -3.3483
-11.5 | -0.4929 | 0.14249 | 0.0131 | -3.4592
-11 | -0.4795 | 0.1342 | 0.0097 | -3.573
-10.5 | -0.4662 | 0.12653 | 0.0064 | -3.6845
-10 | -0.4493 | 0.11985 | 0.0035 | -3.7489
-9.5 | -0.4372 | 0.11199 | 0.0001 | -3.9039
-9 | -0.4293 | 0.10331 | -0.0038 | -4.1555
-8.5 | -0.4187 | 0.09559 | -0.0077 | -4.3802
-8 | -0.4026 | 0.0891 | -0.0112 | -4.5185
-7.5 | -0.3906 | 0.08158 | -0.0158 | -4.7879
-7 | -0.3871 | 0.07296 | -0.0219 | -5.3056
-6.5 | -0.3616 | 0.06645 | -0.0293 | -5.4417
-6 | -0.3263 | 0.05699 | -0.043 | -5.7256
-5.5 | -0.2779 | 0.0471 | -0.0574 | -5.9002
-5 | -0.2199 | 0.0363 | -0.071 | -6.0579
-4.5 | -0.1563 | 0.02878 | -0.078 | -5.4309
-4 | -0.0949 | 0.01723 | -0.0848 | -5.5078
-3.5 | -0.0315 | 0.01064 | -0.0864 | -2.9605
-3 | 0.0376 | 0.00887 | -0.0858 | 4.239
-2.5 | 0.1067 | 0.00767 | -0.0852 | 13.9113
-2 | 0.1763 | 0.0074 | -0.0845 | 23.8243
-1.5 | 0.2455 | 0.00724 | -0.0839 | 33.9088
0 | 0.4516 | 0.00706 | -0.0829 | 63.966
0.5 | 0.5199 | 0.00713 | -0.0826 | 72.9173
1 | 0.5882 | 0.00719 | -0.0824 | 81.8081
1.5 | 0.656 | 0.00735 | -0.0821 | 89.2517
2 | 0.7234 | 0.00761 | -0.0817 | 95.0591
2.5 | 0.789 | 0.00815 | -0.0811 | 96.8098
3 | 0.8538 | 0.00886 | -0.0802 | 96.3657

## 65. Re 4M Mach 0.00 (1)
BIGFOIL.COM POLAR EXPORT
goe143
GOE 143 (MVA H.20) |  |  |  | Cl Max: | 1.496 | at alpha= | 11 | deg
JavaFoil+Calcfoil stall+Eppler ext transition |  |  |  | L/D Max: | 108.645 | at alpha= | 9 | deg
Re: | 4000000 |  |  | Cd Min: | 0.00762 | at alpha= | -5 | deg
Mach: | 0 |  |  | Cl=0 at alpha= | -3.7546 | deg
|  |  |  | @ Cl=0.1, Cd= | 0.0079931
|  |  |  | @ Cl=0.4, Cd= | 0.0079453
|  |  |  | @ Cl=0.6, Cd= | 0.0079479
alpha (deg) | Cl | Cd | Cm | Cl/Cd
-18.5 | -0.444 | 0.16535 | -0.025 | -2.687
-18 | -0.46 | 0.15625 | -0.026 | -2.941
-17.5 | -0.475 | 0.14577 | -0.026 | -3.256
-17 | -0.489 | 0.13916 | -0.026 | -3.515
-16.5 | -0.503 | 0.13051 | -0.027 | -3.853
-16 | -0.515 | 0.12304 | -0.027 | -4.189
-15.5 | -0.527 | 0.11633 | -0.028 | -4.528
-15 | -0.536 | 0.10966 | -0.028 | -4.89
-14.5 | -0.544 | 0.1023 | -0.029 | -5.319
-14 | -0.549 | 0.09646 | -0.029 | -5.695
-13.5 | -0.552 | 0.08954 | -0.029 | -6.166
-13 | -0.552 | 0.08409 | -0.03 | -6.561
-12.5 | -0.548 | 0.07926 | -0.03 | -6.916
-12 | -0.541 | 0.07488 | -0.031 | -7.229
-11.5 | -0.531 | 0.07044 | -0.031 | -7.534
-11 | -0.517 | 0.0668 | -0.031 | -7.734
-10.5 | -0.499 | 0.06314 | -0.032 | -7.898
-10 | -0.477 | 0.05963 | -0.032 | -8.002
-9.5 | -0.448 | 0.05568 | -0.033 | -8.053
-9 | -0.418 | 0.05176 | -0.035 | -8.07
-8.5 | -0.385 | 0.04841 | -0.036 | -7.948
-8 | -0.35 | 0.04523 | -0.037 | -7.747
-7.5 | -0.314 | 0.04268 | -0.038 | -7.347
-7 | -0.276 | 0.0404 | -0.039 | -6.823
-6.5 | -0.236 | 0.03782 | -0.04 | -6.252
-6 | -0.236 | 0.00777 | -0.063 | -30.399
-5.5 | -0.186 | 0.00772 | -0.063 | -24.023
-5 | -0.134 | 0.00762 | -0.064 | -17.548
-4.5 | -0.081 | 0.00774 | -0.065 | -10.436
-4 | -0.027 | 0.00771 | -0.065 | -3.498
-3.5 | 0.028 | 0.00779 | -0.066 | 3.535
-3 | 0.083 | 0.00799 | -0.066 | 10.34
-2.5 | 0.138 | 0.008 | -0.067 | 17.268
-2 | 0.194 | 0.008 | -0.068 | 24.257
-1.5 | 0.25 | 0.00799 | -0.068 | 31.318
-1 | 0.307 | 0.00797 | -0.069 | 38.475
-0.5 | 0.363 | 0.00797 | -0.069 | 45.566
0 | 0.423 | 0.00793 | -0.07 | 53.4
0.5 | 0.48 | 0.00873 | -0.071 | 54.992
1 | 0.537 | 0.00812 | -0.071 | 66.05
1.5 | 0.593 | 0.0079 | -0.072 | 75.095
2 | 0.65 | 0.00829 | -0.072 | 78.347
2.5 | 0.706 | 0.00837 | -0.073 | 84.285
3 | 0.762 | 0.01045 | -0.074 | 72.91
3.5 | 0.818 | 0.0096 | -0.074 | 85.236
4 | 0.874 | 0.00981 | -0.075 | 89.082
4.5 | 0.93 | 0.01009 | -0.075 | 92.152
5 | 0.985 | 0.01126 | -0.076 | 87.47
5.5 | 1.04 | 0.0116 | -0.077 | 89.7
6 | 1.095 | 0.01199 | -0.077 | 91.329
6.5 | 1.148 | 0.0124 | -0.078 | 92.603
7 | 1.2 | 0.0128 | -0.078 | 93.799
7.5 | 1.251 | 0.01322 | -0.079 | 94.638
8 | 1.301 | 0.01366 | -0.079 | 95.252
8.5 | 1.349 | 0.01426 | -0.08 | 94.613
9 | 1.391 | 0.0128 | -0.081 | 108.645
9.5 | 1.425 | 0.01542 | -0.081 | 92.421
10 | 1.455 | 0.01603 | -0.082 | 90.749
10.5 | 1.478 | 0.01672 | -0.082 | 88.431
11 | 1.496 | 0.01773 | -0.083 | 84.386
11.5 | 1.491 | 0.01915 | -0.083 | 77.856
12 | 1.475 | 0.02151 | -0.082 | 68.568
12.5 | 1.467 | 0.02225 | -0.082 | 65.928
13 | 1.443 | 0.02482 | -0.082 | 58.148
13.5 | 1.416 | 0.02767 | -0.081 | 51.158
14 | 1.382 | 0.03145 | -0.081 | 43.937
14.5 | 1.34 | 0.03625 | -0.08 | 36.98
15 | 1.279 | 0.04726 | -0.077 | 27.055
15.5 | 1.229 | 0.05578 | -0.076 | 22.029
16 | 1.187 | 0.06091 | -0.076 | 19.486

## 66. Re 4M Mach 0.00 (2)
BIGFOIL.COM POLAR EXPORT
goe143
GOE 143 (MVA H.20) |  |  |  | Cl Max: | 1.8876 | at alpha= | 17 | deg
XFOIL ncrit=9 |  |  |  | L/D Max: | 132.661 | at alpha= | 6 | deg
Re: | 4000000 |  |  | Cd Min: | 0.11329 | at alpha= | 20 | deg
Mach: | 0 |  |  | Cl=0 at alpha= | -3.3636 | deg
|  |  |  | @ Cl=0.1, Cd= | 0.0061111
|  |  |  | @ Cl=0.4, Cd= | 0.006482
|  |  |  | @ Cl=0.6, Cd= | 0.0068166
alpha (deg) | Cl | Cd | Cm | Cl/Cd
-12 | -0.9565 | 0.01653 | -0.0739 | -57.8645
-11.5 | -0.9065 | 0.01458 | -0.0738 | -62.1742
-11 | -0.8548 | 0.01302 | -0.0737 | -65.6528
-10.5 | -0.8028 | 0.01141 | -0.0736 | -70.3593
-10 | -0.7487 | 0.01051 | -0.0733 | -71.2369
-9.5 | -0.695 | 0.00945 | -0.0731 | -73.545
-9 | -0.6376 | 0.00875 | -0.0735 | -72.8686
-8.5 | -0.5742 | 0.00817 | -0.075 | -70.2815
-8 | -0.5215 | 0.0078 | -0.074 | -66.859
-7.5 | -0.468 | 0.0075 | -0.0731 | -62.4
-7 | -0.4138 | 0.00736 | -0.0724 | -56.2228
-6.5 | -0.3581 | 0.0073 | -0.072 | -49.0548
-6 | -0.3016 | 0.00696 | -0.0718 | -43.3333
-5.5 | -0.2446 | 0.00678 | -0.0717 | -36.0767
-5 | -0.1874 | 0.00665 | -0.0717 | -28.1805
-4.5 | -0.1301 | 0.00655 | -0.0717 | -19.8626
-4 | -0.0728 | 0.00642 | -0.0716 | -11.3396
-3.5 | -0.0156 | 0.00637 | -0.0716 | -2.449
-3 | 0.0416 | 0.00608 | -0.0717 | 6.8421
-2.5 | 0.0987 | 0.00611 | -0.0717 | 16.1538
-2 | 0.1559 | 0.00616 | -0.0717 | 25.3084
-1.5 | 0.2128 | 0.00631 | -0.0718 | 33.7242
-1 | 0.2698 | 0.00641 | -0.0718 | 42.0905
-0.5 | 0.3271 | 0.0064 | -0.0719 | 51.1094
0 | 0.3843 | 0.00646 | -0.072 | 59.4892
0.5 | 0.4414 | 0.00654 | -0.072 | 67.4924
1 | 0.4984 | 0.00662 | -0.0721 | 75.287
1.5 | 0.5553 | 0.00673 | -0.0722 | 82.5111
2 | 0.6121 | 0.00684 | -0.0722 | 89.4883
2.5 | 0.6685 | 0.00698 | -0.0723 | 95.7736
3 | 0.7243 | 0.00725 | -0.0723 | 99.9034
3.5 | 0.7755 | 0.00617 | -0.0721 | 125.6888
4 | 0.8304 | 0.0067 | -0.072 | 123.9403
4.5 | 0.8861 | 0.007 | -0.0719 | 126.5857
5 | 0.9416 | 0.00731 | -0.0718 | 128.8098
5.5 | 0.9972 | 0.00757 | -0.0718 | 131.7305
6 | 1.052 | 0.00793 | -0.0717 | 132.6608
6.5 | 1.1026 | 0.00904 | -0.071 | 121.969
7 | 1.1561 | 0.00953 | -0.0707 | 121.3116
7.5 | 1.2093 | 0.01003 | -0.0704 | 120.5683
8 | 1.262 | 0.01054 | -0.07 | 119.7343
8.5 | 1.3141 | 0.01108 | -0.0696 | 118.6011
9 | 1.3658 | 0.01162 | -0.0691 | 117.5387
9.5 | 1.4161 | 0.01231 | -0.0684 | 115.0366
10 | 1.4662 | 0.01295 | -0.0678 | 113.2201
10.5 | 1.5157 | 0.01358 | -0.0671 | 111.6127
11 | 1.5639 | 0.01432 | -0.0663 | 109.2109
11.5 | 1.6094 | 0.01531 | -0.065 | 105.1208
12 | 1.6543 | 0.01626 | -0.0638 | 101.7405
12.5 | 1.6988 | 0.01711 | -0.0625 | 99.287
13 | 1.7413 | 0.01806 | -0.061 | 96.4175
13.5 | 1.7814 | 0.01912 | -0.0592 | 93.1695
14 | 1.8181 | 0.02031 | -0.057 | 89.5175
14.5 | 1.8488 | 0.02177 | -0.054 | 84.9242
15 | 1.861 | 0.02379 | -0.0482 | 78.2261
15.5 | 1.8668 | 0.02638 | -0.0429 | 70.7657
16 | 1.8784 | 0.02907 | -0.0395 | 64.6164
16.5 | 1.8861 | 0.03261 | -0.0372 | 57.8381
17 | 1.8876 | 0.03732 | -0.0359 | 50.5788
17.5 | 1.8833 | 0.04327 | -0.0359 | 43.5244
18 | 1.8671 | 0.05147 | -0.0375 | 36.2755
18.5 | 1.8375 | 0.0623 | -0.0409 | 29.4944
19 | 1.7908 | 0.07645 | -0.0462 | 23.4245
19.5 | 1.7278 | 0.09373 | -0.0531 | 18.4338
20 | 1.6555 | 0.11329 | -0.0616 | 14.6129

## 67. Re 4M Mach 0.10 (1)
BIGFOIL.COM POLAR EXPORT
goe143
GOE 143 (MVA H.20) |  |  |  | Cl Max: | 1.496 | at alpha= | 11 | deg
JavaFoil+Calcfoil stall+Eppler ext transition |  |  |  | L/D Max: | 108.356 | at alpha= | 9 | deg
Re: | 4000000 |  |  | Cd Min: | 0.00766 | at alpha= | -5 | deg
Mach: | 0.1 |  |  | Cl=0 at alpha= | -3.7546 | deg
|  |  |  | @ Cl=0.1, Cd= | 0.008003
|  |  |  | @ Cl=0.4, Cd= | 0.0079408
|  |  |  | @ Cl=0.6, Cd= | 0.0078588
alpha (deg) | Cl | Cd | Cm | Cl/Cd
-18 | -0.42 | 0.16064 | -0.025 | -2.612
-17.5 | -0.437 | 0.14993 | -0.026 | -2.916
-17 | -0.454 | 0.1448 | -0.026 | -3.137
-16.5 | -0.471 | 0.13369 | -0.027 | -3.52
-16 | -0.486 | 0.12645 | -0.027 | -3.844
-15.5 | -0.5 | 0.11811 | -0.027 | -4.236
-15 | -0.513 | 0.11167 | -0.028 | -4.593
-14.5 | -0.523 | 0.10442 | -0.028 | -5.014
-14 | -0.532 | 0.09747 | -0.029 | -5.455
-13.5 | -0.537 | 0.09129 | -0.029 | -5.885
-13 | -0.54 | 0.08529 | -0.03 | -6.327
-12.5 | -0.538 | 0.08016 | -0.03 | -6.717
-12 | -0.534 | 0.0754 | -0.031 | -7.08
-11.5 | -0.525 | 0.07116 | -0.031 | -7.382
-11 | -0.513 | 0.0671 | -0.032 | -7.642
-10.5 | -0.496 | 0.06338 | -0.032 | -7.829
-10 | -0.476 | 0.06 | -0.032 | -7.93
-9.5 | -0.447 | 0.05625 | -0.033 | -7.955
-9 | -0.417 | 0.05255 | -0.034 | -7.93
-8.5 | -0.385 | 0.0488 | -0.036 | -7.882
-8 | -0.351 | 0.04558 | -0.037 | -7.692
-7.5 | -0.314 | 0.04296 | -0.038 | -7.309
-7 | -0.276 | 0.04065 | -0.039 | -6.795
-6.5 | -0.237 | 0.03804 | -0.04 | -6.231
-6 | -0.237 | 0.0078 | -0.063 | -30.39
-5.5 | -0.186 | 0.00772 | -0.064 | -24.122
-5 | -0.134 | 0.00766 | -0.064 | -17.522
-4.5 | -0.081 | 0.00766 | -0.065 | -10.587
-4 | -0.027 | 0.00772 | -0.066 | -3.507
-3.5 | 0.028 | 0.00771 | -0.066 | 3.586
-3 | 0.083 | 0.008 | -0.067 | 10.371
-2.5 | 0.139 | 0.00801 | -0.067 | 17.325
-2 | 0.195 | 0.00801 | -0.068 | 24.344
-1.5 | 0.252 | 0.00801 | -0.069 | 31.414
-1 | 0.308 | 0.00798 | -0.069 | 38.647
-0.5 | 0.365 | 0.00797 | -0.07 | 45.788
0 | 0.425 | 0.00792 | -0.07 | 53.689
0.5 | 0.482 | 0.00875 | -0.071 | 55.099
1 | 0.539 | 0.00813 | -0.072 | 66.285
1.5 | 0.596 | 0.00783 | -0.072 | 76.113
2 | 0.653 | 0.00824 | -0.073 | 79.208
2.5 | 0.709 | 0.00837 | -0.073 | 84.764
3 | 0.766 | 0.01047 | -0.074 | 73.119
3.5 | 0.822 | 0.00962 | -0.075 | 85.435
4 | 0.878 | 0.00989 | -0.075 | 88.801
4.5 | 0.934 | 0.01012 | -0.076 | 92.321
5 | 0.99 | 0.01131 | -0.076 | 87.514
5.5 | 1.045 | 0.01165 | -0.077 | 89.734
6 | 1.1 | 0.01205 | -0.078 | 91.32
6.5 | 1.154 | 0.01248 | -0.078 | 92.462
7 | 1.206 | 0.01287 | -0.079 | 93.673
7.5 | 1.257 | 0.01336 | -0.079 | 94.056
8 | 1.307 | 0.01382 | -0.08 | 94.524
8.5 | 1.355 | 0.01439 | -0.08 | 94.129
9 | 1.396 | 0.01288 | -0.081 | 108.356
9.5 | 1.43 | 0.0156 | -0.082 | 91.664
10 | 1.458 | 0.01616 | -0.082 | 90.242
10.5 | 1.48 | 0.017 | -0.083 | 87.087
11 | 1.496 | 0.01797 | -0.083 | 83.247
11.5 | 1.484 | 0.01953 | -0.083 | 75.976
12 | 1.464 | 0.02215 | -0.082 | 66.098
12.5 | 1.454 | 0.02297 | -0.082 | 63.281
13 | 1.426 | 0.02575 | -0.082 | 55.372
13.5 | 1.393 | 0.02899 | -0.081 | 48.055
14 | 1.353 | 0.03321 | -0.081 | 40.754
14.5 | 1.301 | 0.04025 | -0.079 | 32.321
15 | 1.248 | 0.04744 | -0.078 | 26.313
15.5 | 1.182 | 0.06115 | -0.075 | 19.326
16 | 1.127 | 0.07116 | -0.073 | 15.836

## 68. Re 4M Mach 0.10 (2)
BIGFOIL.COM POLAR EXPORT
goe143
GOE 143 (MVA H.20) |  |  |  | Cl Max: | 1.8696 | at alpha= | 16.5 | deg
XFOIL ncrit=9 |  |  |  | L/D Max: | 132.669 | at alpha= | 6 | deg
Re: | 4000000 |  |  | Cd Min: | 0.20674 | at alpha= | -16.5 | deg
Mach: | 0.1 |  |  | Cl=0 at alpha= | -3.3602 | deg
|  |  |  | @ Cl=0.1, Cd= | 0.006121
|  |  |  | @ Cl=0.4, Cd= | 0.0064888
|  |  |  | @ Cl=0.6, Cd= | 0.0068227
alpha (deg) | Cl | Cd | Cm | Cl/Cd
-16.5 | -0.6438 | 0.20674 | 0.0457 | -3.1141
-16 | -0.6286 | 0.19928 | 0.0422 | -3.1544
-15.5 | -0.615 | 0.1913 | 0.0386 | -3.2148
-15 | -0.602 | 0.18331 | 0.0352 | -3.2841
-14.5 | -0.5983 | 0.17167 | 0.0311 | -3.4852
-14 | -0.59 | 0.16297 | 0.0275 | -3.6203
-13 | -0.6225 | 0.13253 | 0.0153 | -4.697
-12.5 | -0.6347 | 0.12029 | 0.0095 | -5.2764
-12 | -0.633 | 0.11174 | 0.0052 | -5.6649
-11.5 | -0.9126 | 0.01702 | -0.0754 | -53.6193
-11 | -0.8627 | 0.01452 | -0.0753 | -59.4146
-10.5 | -0.8111 | 0.01238 | -0.0751 | -65.517
-10 | -0.7573 | 0.01097 | -0.0748 | -69.0337
-9.5 | -0.7027 | 0.00994 | -0.0745 | -70.6942
-9 | -0.6445 | 0.00904 | -0.0748 | -71.2942
-8.5 | -0.5805 | 0.00832 | -0.0762 | -69.7716
-8 | -0.5271 | 0.00798 | -0.075 | -66.0526
-7.5 | -0.473 | 0.00759 | -0.0741 | -62.3188
-7 | -0.4181 | 0.00743 | -0.0732 | -56.2719
-6.5 | -0.3618 | 0.00737 | -0.0727 | -49.0909
-6 | -0.3047 | 0.00707 | -0.0725 | -43.0976
-5.5 | -0.2471 | 0.00682 | -0.0724 | -36.2317
-5 | -0.1894 | 0.0067 | -0.0723 | -28.2687
-4.5 | -0.1315 | 0.00659 | -0.0722 | -19.9545
-4 | -0.0738 | 0.00645 | -0.0721 | -11.4419
-3.5 | -0.0161 | 0.0064 | -0.0721 | -2.5156
-3 | 0.0415 | 0.0061 | -0.0721 | 6.8033
-2.5 | 0.099 | 0.00612 | -0.0721 | 16.1765
-2 | 0.1566 | 0.00618 | -0.0721 | 25.3398
-1.5 | 0.2139 | 0.00632 | -0.0722 | 33.8449
-1 | 0.2712 | 0.00643 | -0.0722 | 42.1773
-0.5 | 0.3289 | 0.00641 | -0.0723 | 51.3105
0 | 0.3865 | 0.00647 | -0.0723 | 59.7372
0.5 | 0.444 | 0.00655 | -0.0724 | 67.7863
1 | 0.5013 | 0.00662 | -0.0725 | 75.7251
1.5 | 0.5585 | 0.00675 | -0.0725 | 82.7407
2 | 0.6156 | 0.00685 | -0.0726 | 89.8686
2.5 | 0.6725 | 0.007 | -0.0726 | 96.0714
3 | 0.7286 | 0.00729 | -0.0726 | 99.9451
4 | 0.8353 | 0.00673 | -0.0722 | 124.1159
4.5 | 0.8915 | 0.00703 | -0.0721 | 126.8137
5 | 0.9474 | 0.00735 | -0.072 | 128.898
5.5 | 1.0034 | 0.00761 | -0.072 | 131.8528
6 | 1.0587 | 0.00798 | -0.0718 | 132.6692
6.5 | 1.1096 | 0.0091 | -0.0711 | 121.9341
7 | 1.1636 | 0.0096 | -0.0707 | 121.2083
7.5 | 1.2173 | 0.01009 | -0.0704 | 120.6442
8 | 1.2703 | 0.01064 | -0.0699 | 119.3891
8.5 | 1.323 | 0.01117 | -0.0694 | 118.4423
9 | 1.3751 | 0.01174 | -0.0688 | 117.1295
9.5 | 1.4254 | 0.01253 | -0.068 | 113.759
10 | 1.4764 | 0.01311 | -0.0673 | 112.6163
10.5 | 1.5263 | 0.01379 | -0.0665 | 110.6817
11 | 1.5746 | 0.01459 | -0.0654 | 107.9232
11.5 | 1.6193 | 0.01575 | -0.0639 | 102.8127
12 | 1.6655 | 0.01658 | -0.0626 | 100.4524
12.5 | 1.7098 | 0.01752 | -0.0611 | 97.5913
13 | 1.7517 | 0.01857 | -0.0592 | 94.3296
13.5 | 1.7906 | 0.01975 | -0.0571 | 90.6633
14 | 1.8248 | 0.02114 | -0.0543 | 86.3198
14.5 | 1.8448 | 0.02303 | -0.0495 | 80.1042
15 | 1.845 | 0.02587 | -0.0428 | 71.3181
15.5 | 1.8591 | 0.02834 | -0.0392 | 65.5999
16 | 1.8671 | 0.03182 | -0.0365 | 58.6769
16.5 | 1.8696 | 0.03645 | -0.035 | 51.2922
17 | 1.8635 | 0.04269 | -0.0349 | 43.6519
17.5 | 1.8486 | 0.05082 | -0.0365 | 36.3754
18 | 1.8173 | 0.06202 | -0.0401 | 29.3018
18.5 | 1.7698 | 0.07634 | -0.0456 | 23.1831
19 | 1.705 | 0.09389 | -0.0527 | 18.1595
19.5 | 1.6318 | 0.11362 | -0.0614 | 14.3619
20 | 1.563 | 0.13363 | -0.0711 | 11.6965

## 69. Re 4M Mach 0.25 (1)
BIGFOIL.COM POLAR EXPORT
goe143
GOE 143 (MVA H.20) |  |  |  | Cl Max: | 1.482 | at alpha= | 10.5 | deg
JavaFoil+Calcfoil stall+Eppler ext transition |  |  |  | L/D Max: | 107.894 | at alpha= | 4.5 | deg
Re: | 4000000 |  |  | Cd Min: | 0.00767 | at alpha= | -5.5 | deg
Mach: | 0.25 |  |  | Cl=0 at alpha= | -3.75 | deg
|  |  |  | @ Cl=0.1, Cd= | 0.0080326
|  |  |  | @ Cl=0.4, Cd= | 0.00793
|  |  |  | @ Cl=0.6, Cd= | 0.0082714
alpha (deg) | Cl | Cd | Cm | Cl/Cd
-16 | -0.201 | 0.17491 | -0.025 | -1.148
-15.5 | -0.252 | 0.15742 | -0.026 | -1.603
-15 | -0.298 | 0.14314 | -0.026 | -2.079
-14.5 | -0.338 | 0.12643 | -0.027 | -2.676
-14 | -0.375 | 0.1179 | -0.028 | -3.178
-13.5 | -0.406 | 0.10457 | -0.029 | -3.886
-13 | -0.433 | 0.09693 | -0.029 | -4.466
-12.5 | -0.454 | 0.08806 | -0.03 | -5.152
-12 | -0.468 | 0.08059 | -0.03 | -5.809
-11.5 | -0.476 | 0.07564 | -0.031 | -6.299
-11 | -0.478 | 0.07034 | -0.031 | -6.798
-10.5 | -0.473 | 0.06614 | -0.032 | -7.156
-10 | -0.462 | 0.06139 | -0.033 | -7.528
-9.5 | -0.439 | 0.05792 | -0.033 | -7.571
-9 | -0.411 | 0.05453 | -0.034 | -7.541
-8.5 | -0.381 | 0.05127 | -0.034 | -7.435
-8 | -0.349 | 0.04793 | -0.036 | -7.291
-7.5 | -0.315 | 0.04427 | -0.037 | -7.115
-7 | -0.278 | 0.04174 | -0.039 | -6.67
-6.5 | -0.24 | 0.0393 | -0.04 | -6.098
-6 | -0.199 | 0.03673 | -0.041 | -5.424
-5.5 | -0.19 | 0.00767 | -0.065 | -24.76
-5 | -0.137 | 0.00767 | -0.066 | -17.854
-4.5 | -0.083 | 0.00767 | -0.067 | -10.81
-4 | -0.028 | 0.0077 | -0.067 | -3.6
-3.5 | 0.028 | 0.00776 | -0.068 | 3.653
-3 | 0.085 | 0.00803 | -0.069 | 10.605
-2.5 | 0.142 | 0.00804 | -0.069 | 17.728
-2 | 0.2 | 0.00805 | -0.07 | 24.862
-1.5 | 0.258 | 0.00787 | -0.07 | 32.817
-1 | 0.317 | 0.00795 | -0.071 | 39.814
-0.5 | 0.375 | 0.00793 | -0.072 | 47.269
0 | 0.437 | 0.00793 | -0.072 | 55.144
0.5 | 0.496 | 0.0088 | -0.073 | 56.304
1 | 0.554 | 0.00889 | -0.074 | 62.315
1.5 | 0.612 | 0.00811 | -0.074 | 75.506
2 | 0.671 | 0.00826 | -0.075 | 81.166
2.5 | 0.729 | 0.00828 | -0.075 | 88.04
3 | 0.787 | 0.01059 | -0.076 | 74.301
3.5 | 0.844 | 0.00975 | -0.077 | 86.635
4 | 0.902 | 0.01002 | -0.077 | 89.982
4.5 | 0.959 | 0.00889 | -0.078 | 107.894
5 | 1.016 | 0.01155 | -0.078 | 87.947
5.5 | 1.072 | 0.012 | -0.079 | 89.389
6 | 1.128 | 0.01242 | -0.08 | 90.853
6.5 | 1.183 | 0.0129 | -0.08 | 91.686
7 | 1.235 | 0.0133 | -0.081 | 92.914
7.5 | 1.287 | 0.01379 | -0.081 | 93.338
8 | 1.336 | 0.01436 | -0.082 | 93.08
8.5 | 1.384 | 0.01505 | -0.083 | 91.964
9 | 1.422 | 0.01342 | -0.083 | 106.012
9.5 | 1.451 | 0.01643 | -0.084 | 88.286
10 | 1.471 | 0.01711 | -0.084 | 85.949
10.5 | 1.482 | 0.01829 | -0.085 | 81.019
11 | 1.455 | 0.02027 | -0.084 | 71.771
11.5 | 1.427 | 0.0227 | -0.083 | 62.851
12 | 1.379 | 0.02739 | -0.082 | 50.344
12.5 | 1.342 | 0.02872 | -0.082 | 46.732
13 | 1.278 | 0.03395 | -0.081 | 37.653
13.5 | 1.198 | 0.04199 | -0.079 | 28.532
14 | 1.106 | 0.05356 | -0.076 | 20.653
14.5 | 1.012 | 0.06679 | -0.074 | 15.146
15 | 0.896 | 0.09574 | -0.065 | 9.359
15.5 | 0.8 | 0.11217 | -0.061 | 7.135

## 70. Re 4M Mach 0.25 (2)
BIGFOIL.COM POLAR EXPORT
goe143
GOE 143 (MVA H.20) |  |  |  | Cl Max: | 1.7803 | at alpha= | 13.5 | deg
XFOIL ncrit=9 |  |  |  | L/D Max: | 132.385 | at alpha= | 5.5 | deg
Re: | 4000000 |  |  | Cd Min: | 0.25888 | at alpha= | -20 | deg
Mach: | 0.25 |  |  | Cl=0 at alpha= | -3.3406 | deg
|  |  |  | @ Cl=0.1, Cd= | 0.0062306
|  |  |  | @ Cl=0.4, Cd= | 0.006512
|  |  |  | @ Cl=0.6, Cd= | 0.0068538
alpha (deg) | Cl | Cd | Cm | Cl/Cd
-20 | -0.7739 | 0.25888 | 0.0755 | -2.9894
-19.5 | -0.7554 | 0.25171 | 0.0711 | -3.0011
-19 | -0.737 | 0.2446 | 0.0668 | -3.0131
-18.5 | -0.7189 | 0.23746 | 0.0626 | -3.0275
-18 | -0.7029 | 0.22954 | 0.0583 | -3.0622
-17.5 | -0.6843 | 0.22363 | 0.0545 | -3.06
-17 | -0.6661 | 0.21702 | 0.0507 | -3.0693
-16.5 | -0.6484 | 0.21009 | 0.0469 | -3.0863
-16 | -0.6322 | 0.20229 | 0.0432 | -3.1252
-15.5 | -0.6166 | 0.19455 | 0.0395 | -3.1694
-15 | -0.6017 | 0.18677 | 0.036 | -3.2216
-14.5 | -0.5885 | 0.17849 | 0.0324 | -3.2971
-14 | -0.5812 | 0.16819 | 0.0286 | -3.4556
-13.5 | -0.5711 | 0.15974 | 0.0251 | -3.5752
-13 | -0.5572 | 0.15301 | 0.0221 | -3.6416
-12.5 | -0.5478 | 0.14483 | 0.0188 | -3.7824
-12 | -0.5678 | 0.12877 | 0.0125 | -4.4094
-11.5 | -0.5561 | 0.12201 | 0.0095 | -4.5578
-11 | -0.5591 | 0.11181 | 0.0047 | -5.0004
-10.5 | -0.5822 | 0.09771 | -0.0032 | -5.9584
-10 | -0.6043 | 0.08468 | -0.0121 | -7.1363
-9.5 | -0.6081 | 0.07448 | -0.0219 | -8.1646
-8.5 | -0.6156 | 0.01013 | -0.083 | -60.77
-8 | -0.5601 | 0.00904 | -0.0811 | -61.958
-7.5 | -0.5019 | 0.00839 | -0.0796 | -59.8212
-7 | -0.4434 | 0.00797 | -0.0782 | -55.6336
-6.5 | -0.383 | 0.00783 | -0.0772 | -48.9144
-6 | -0.3219 | 0.00768 | -0.0766 | -41.9141
-5.5 | -0.2614 | 0.00718 | -0.0761 | -36.4067
-5 | -0.2005 | 0.00697 | -0.0757 | -28.7661
-4.5 | -0.1397 | 0.00684 | -0.0753 | -20.424
-4 | -0.0793 | 0.00666 | -0.075 | -11.9069
-3.5 | -0.0191 | 0.00656 | -0.0748 | -2.9116
-3 | 0.0408 | 0.00629 | -0.0746 | 6.4865
-2.5 | 0.1006 | 0.00623 | -0.0745 | 16.1477
-2 | 0.1604 | 0.00628 | -0.0744 | 25.5414
-1.5 | 0.2198 | 0.00639 | -0.0743 | 34.3975
-1 | 0.2793 | 0.0065 | -0.0743 | 42.9692
-0.5 | 0.339 | 0.00645 | -0.0743 | 52.5581
0 | 0.3985 | 0.00651 | -0.0743 | 61.2135
0.5 | 0.458 | 0.00659 | -0.0744 | 69.4992
1 | 0.5173 | 0.00667 | -0.0744 | 77.5562
1.5 | 0.5765 | 0.00679 | -0.0744 | 84.9043
2 | 0.6354 | 0.00695 | -0.0744 | 91.4245
2.5 | 0.6941 | 0.00713 | -0.0743 | 97.3492
3 | 0.7516 | 0.00756 | -0.0742 | 99.418
3.5 | 0.8049 | 0.00649 | -0.0738 | 124.0216
4 | 0.8629 | 0.00691 | -0.0736 | 124.877
4.5 | 0.9214 | 0.0072 | -0.0734 | 127.9722
5 | 0.9799 | 0.00749 | -0.0732 | 130.8278
5.5 | 1.0379 | 0.00784 | -0.0729 | 132.3852
6 | 1.0924 | 0.00879 | -0.0721 | 124.2776
6.5 | 1.1485 | 0.00944 | -0.0714 | 121.6631
7 | 1.205 | 0.00999 | -0.0707 | 120.6206
7.5 | 1.2614 | 0.01051 | -0.07 | 120.019
8 | 1.3169 | 0.01114 | -0.0691 | 118.2136
8.5 | 1.3723 | 0.01176 | -0.0681 | 116.6922
9 | 1.4255 | 0.01264 | -0.0667 | 112.7769
9.5 | 1.4795 | 0.01335 | -0.0654 | 110.824
10 | 1.5322 | 0.01417 | -0.0639 | 108.1299
10.5 | 1.5823 | 0.01523 | -0.062 | 103.8936
11 | 1.629 | 0.01656 | -0.0596 | 98.3696
11.5 | 1.6753 | 0.01779 | -0.0571 | 94.1709
12 | 1.7172 | 0.01927 | -0.054 | 89.1126
12.5 | 1.7537 | 0.02097 | -0.0503 | 83.629
13 | 1.7775 | 0.023 | -0.045 | 77.2826
13.5 | 1.7803 | 0.02599 | -0.038 | 68.4994
14 | 1.7644 | 0.03152 | -0.0332 | 55.9772
14.5 | 1.7474 | 0.0389 | -0.0323 | 44.9203
15 | 1.7273 | 0.04814 | -0.0343 | 35.8808
15.5 | 1.6925 | 0.06057 | -0.0391 | 27.9429
16 | 1.6462 | 0.075 | -0.045 | 21.9493
16.5 | 1.5905 | 0.09093 | -0.0516 | 17.4915
17 | 1.5317 | 0.10798 | -0.0591 | 14.185
17.5 | 1.4804 | 0.12468 | -0.0669 | 11.8736
18 | 1.4348 | 0.14109 | -0.0751 | 10.1694
18.5 | 1.3988 | 0.15659 | -0.0837 | 8.9329

## 71. Re 4M Mach 0.50 (1)
BIGFOIL.COM POLAR EXPORT
goe143
GOE 143 (MVA H.20) |  |  |  | Cl Max: | 1.43 | at alpha= | 8.5 | deg
JavaFoil+Calcfoil stall+Eppler ext transition |  |  |  | L/D Max: | 107.27 | at alpha= | 4 | deg
Re: | 4000000 |  |  | Cd Min: | 0.0076 | at alpha= | -3.5 | deg
Mach: | 0.5 |  |  | Cl=0 at alpha= | -3.7768 | deg
|  |  |  | @ Cl=0.1, Cd= | 0.0081291
|  |  |  | @ Cl=0.4, Cd= | 0.0085299
|  |  |  | @ Cl=0.6, Cd= | 0.0082249
alpha (deg) | Cl | Cd | Cm | Cl/Cd
-20 | -0.801 | 0.16388 | -0.032 | -4.888
-19.5 | -0.779 | 0.16333 | -0.033 | -4.769
-19 | -0.756 | 0.15632 | -0.034 | -4.835
-18.5 | -0.732 | 0.14482 | -0.034 | -5.058
-18 | -0.709 | 0.13817 | -0.034 | -5.129
-17.5 | -0.684 | 0.13299 | -0.034 | -5.147
-17 | -0.659 | 0.13437 | -0.033 | -4.907
-16.5 | -0.635 | 0.12854 | -0.033 | -4.939
-16 | -0.611 | 0.12072 | -0.033 | -5.062
-15.5 | -0.587 | 0.11668 | -0.033 | -5.032
-15 | -0.563 | 0.11894 | -0.033 | -4.732
-14.5 | -0.539 | 0.11454 | -0.033 | -4.702
-14 | -0.514 | 0.10438 | -0.033 | -4.928
-13.5 | -0.49 | 0.0998 | -0.034 | -4.911
-13 | -0.466 | 0.09597 | -0.034 | -4.853
-12.5 | -0.441 | 0.09196 | -0.034 | -4.798
-12 | -0.417 | 0.08847 | -0.034 | -4.709
-11.5 | -0.392 | 0.08457 | -0.034 | -4.635
-11 | -0.367 | 0.08893 | -0.034 | -4.129
-10.5 | -0.342 | 0.08605 | -0.035 | -3.978
-10 | -0.318 | 0.07662 | -0.035 | -4.144
-9.5 | -0.292 | 0.07866 | -0.035 | -3.718
-9 | -0.267 | 0.07406 | -0.034 | -3.604
-8.5 | -0.242 | 0.06572 | -0.034 | -3.68
-8 | -0.217 | 0.05991 | -0.034 | -3.617
-7.5 | -0.192 | 0.05178 | -0.037 | -3.71
-7 | -0.167 | 0.0479 | -0.038 | -3.483
-6.5 | -0.197 | 0.04813 | -0.035 | -4.103
-6 | -0.19 | 0.04255 | -0.039 | -4.462
-5.5 | -0.158 | 0.03941 | -0.04 | -4.015
-5 | -0.118 | 0.03667 | -0.043 | -3.223
-4.5 | -0.073 | 0.03416 | -0.045 | -2.144
-4 | -0.025 | 0.03168 | -0.047 | -0.785
-3.5 | 0.031 | 0.0076 | -0.076 | 4.091
-3 | 0.094 | 0.00813 | -0.077 | 11.569
-2.5 | 0.158 | 0.00812 | -0.077 | 19.445
-2 | 0.223 | 0.00822 | -0.078 | 27.091
-1.5 | 0.288 | 0.00802 | -0.079 | 35.881
-1 | 0.353 | 0.00801 | -0.079 | 44.078
-0.5 | 0.419 | 0.00874 | -0.08 | 47.929
0 | 0.488 | 0.00808 | -0.081 | 60.464
0.5 | 0.554 | 0.00814 | -0.081 | 67.992
1 | 0.619 | 0.00826 | -0.082 | 74.957
1.5 | 0.684 | 0.00837 | -0.083 | 81.73
2 | 0.749 | 0.00848 | -0.084 | 88.294
2.5 | 0.813 | 0.00927 | -0.084 | 87.738
3 | 0.877 | 0.00976 | -0.085 | 89.894
3.5 | 0.941 | 0.01124 | -0.086 | 83.715
4 | 1.004 | 0.00936 | -0.086 | 107.27
4.5 | 1.066 | 0.01241 | -0.087 | 85.913
5 | 1.128 | 0.01295 | -0.088 | 87.064
5.5 | 1.188 | 0.01364 | -0.088 | 87.146
6 | 1.248 | 0.01434 | -0.089 | 86.992
6.5 | 1.303 | 0.01511 | -0.09 | 86.257
7 | 1.353 | 0.01591 | -0.09 | 85.022
7.5 | 1.397 | 0.0169 | -0.091 | 82.672
8 | 1.414 | 0.01833 | -0.09 | 77.16
8.5 | 1.43 | 0.01986 | -0.09 | 71.999
9 | 1.389 | 0.02196 | -0.09 | 63.256
9.5 | 1.158 | 0.03119 | -0.086 | 37.137
10 | 0.723 | 0.07981 | -0.044 | 9.062
10.5 | 0.75 | 0.08362 | -0.045 | 8.965
11 | 0.776 | 0.08639 | -0.045 | 8.983
11.5 | 0.802 | 0.08928 | -0.045 | 8.987
12 | 0.829 | 0.0919 | -0.045 | 9.018
12.5 | 0.874 | 0.10153 | -0.063 | 8.611
13 | 0.897 | 0.11786 | -0.061 | 7.607
13.5 | 0.919 | 0.13924 | -0.058 | 6.598

## 72. Re 4M Mach 0.50 (2)
BIGFOIL.COM POLAR EXPORT
goe143
GOE 143 (MVA H.20) |  |  |  | Cl Max: | 1.5577 | at alpha= | 8.5 | deg
XFOIL ncrit=9 |  |  |  | L/D Max: | 126.229 | at alpha= | 5.5 | deg
Re: | 4000000 |  |  | Cd Min: | 0.28271 | at alpha= | -20 | deg
Mach: | 0.5 |  |  | Cl=0 at alpha= | -3.2528 | deg
|  |  |  | @ Cl=0.1, Cd= | 0.0074138
|  |  |  | @ Cl=0.4, Cd= | 0.0067557
|  |  |  | @ Cl=0.6, Cd= | 0.0069559
alpha (deg) | Cl | Cd | Cm | Cl/Cd
-20 | -0.8395 | 0.28271 | 0.0871 | -2.9695
-19.5 | -0.8163 | 0.27361 | 0.0818 | -2.9834
-19 | -0.7933 | 0.26496 | 0.0766 | -2.994
-18.5 | -0.7704 | 0.25647 | 0.0715 | -3.0039
-18 | -0.7486 | 0.24823 | 0.0665 | -3.0158
-17.5 | -0.7258 | 0.24061 | 0.0618 | -3.0165
-17 | -0.703 | 0.23299 | 0.0572 | -3.0173
-16.5 | -0.6804 | 0.2245 | 0.0526 | -3.0307
-16 | -0.6593 | 0.21632 | 0.0481 | -3.0478
-15.5 | -0.6382 | 0.20767 | 0.0436 | -3.0731
-15 | -0.6173 | 0.19943 | 0.0394 | -3.0953
-14.5 | -0.5974 | 0.19106 | 0.0353 | -3.1268
-14 | -0.5784 | 0.18278 | 0.0313 | -3.1645
-13.5 | -0.5605 | 0.17417 | 0.0274 | -3.2181
-13 | -0.5445 | 0.16533 | 0.0235 | -3.2934
-12.5 | -0.5286 | 0.15717 | 0.0199 | -3.3632
-12 | -0.5103 | 0.15008 | 0.0166 | -3.4002
-11.5 | -0.4943 | 0.14252 | 0.0134 | -3.4683
-11 | -0.4811 | 0.13426 | 0.01 | -3.5833
-10.5 | -0.4718 | 0.12529 | 0.0063 | -3.7657
-10 | -0.4603 | 0.11733 | 0.0029 | -3.9231
-9.5 | -0.4449 | 0.1104 | -0.0002 | -4.0299
-9 | -0.4333 | 0.10271 | -0.0038 | -4.2187
-8.5 | -0.4276 | 0.09392 | -0.0083 | -4.5528
-8 | -0.417 | 0.0864 | -0.0126 | -4.8264
-7.5 | -0.4025 | 0.08011 | -0.0159 | -5.0243
-6.5 | -0.3729 | 0.06273 | -0.0348 | -5.9445
-6 | -0.3312 | 0.05405 | -0.0475 | -6.1277
-5.5 | -0.2808 | 0.04247 | -0.064 | -6.6117
-5 | -0.2215 | 0.03243 | -0.0753 | -6.8301
-4.5 | -0.159 | 0.02382 | -0.0818 | -6.6751
-4 | -0.1049 | 0.01038 | -0.0879 | -10.106
-3.5 | -0.0349 | 0.00854 | -0.0871 | -4.0867
-3 | 0.0357 | 0.00777 | -0.0861 | 4.5946
-2.5 | 0.1061 | 0.00738 | -0.0853 | 14.3767
-2 | 0.1758 | 0.00682 | -0.0847 | 25.7771
-1.5 | 0.2454 | 0.00678 | -0.0841 | 36.1947
-1 | 0.3146 | 0.00678 | -0.0837 | 46.4012
-0.5 | 0.3836 | 0.00677 | -0.0834 | 56.6617
0 | 0.4524 | 0.00671 | -0.0831 | 67.4218
0.5 | 0.5209 | 0.00678 | -0.0829 | 76.8289
1 | 0.589 | 0.00693 | -0.0826 | 84.9928
1.5 | 0.6569 | 0.00709 | -0.0823 | 92.6516
2 | 0.7241 | 0.00742 | -0.0819 | 97.5876
3 | 0.856 | 0.0085 | -0.0806 | 100.7059
3.5 | 0.9236 | 0.00746 | -0.0807 | 123.807
5.5 | 1.1916 | 0.00944 | -0.0747 | 126.2288
6 | 1.2594 | 0.01018 | -0.0726 | 123.7132
6.5 | 1.3275 | 0.01095 | -0.0702 | 121.2329
7 | 1.3943 | 0.01192 | -0.0671 | 116.9715
7.5 | 1.4596 | 0.01307 | -0.0634 | 111.6756
8 | 1.5188 | 0.01479 | -0.0586 | 102.691
8.5 | 1.5577 | 0.01785 | -0.0515 | 87.2661
9 | 1.5573 | 0.02219 | -0.0412 | 70.1803
9.5 | 1.535 | 0.02857 | -0.0345 | 53.7277
10 | 1.5078 | 0.03847 | -0.0355 | 39.1942
10.5 | 1.4736 | 0.05112 | -0.0409 | 28.8263
11 | 1.4332 | 0.06437 | -0.0465 | 22.265
11.5 | 1.3916 | 0.07745 | -0.0517 | 17.9677
12 | 1.3512 | 0.09066 | -0.0571 | 14.904
12.5 | 1.3152 | 0.10411 | -0.0631 | 12.6328
13 | 1.2837 | 0.11766 | -0.0695 | 10.9102
13.5 | 1.2571 | 0.13121 | -0.0762 | 9.5808

## 73. Re 5M Mach 0.00 (1)
BIGFOIL.COM POLAR EXPORT
goe143
GOE 143 (MVA H.20) |  |  |  | Cl Max: | 1.507 | at alpha= | 11.5 | deg
JavaFoil+Calcfoil stall+Eppler ext transition |  |  |  | L/D Max: | 111.988 | at alpha= | 9 | deg
Re: | 5000000 |  |  | Cd Min: | 0.00758 | at alpha= | -5 | deg
Mach: | 0 |  |  | Cl=0 at alpha= | -3.7546 | deg
|  |  |  | @ Cl=0.1, Cd= | 0.00785
|  |  |  | @ Cl=0.4, Cd= | 0.00843
|  |  |  | @ Cl=0.6, Cd= | 0.0078747
alpha (deg) | Cl | Cd | Cm | Cl/Cd
-18.5 | -0.444 | 0.16219 | -0.025 | -2.74
-18 | -0.46 | 0.1547 | -0.026 | -2.972
-17.5 | -0.475 | 0.14418 | -0.026 | -3.293
-17 | -0.489 | 0.13785 | -0.027 | -3.549
-16.5 | -0.503 | 0.12909 | -0.027 | -3.896
-16 | -0.516 | 0.12168 | -0.027 | -4.237
-15.5 | -0.527 | 0.11506 | -0.028 | -4.579
-15 | -0.536 | 0.10734 | -0.028 | -4.997
-14.5 | -0.544 | 0.10193 | -0.029 | -5.338
-14 | -0.549 | 0.09597 | -0.029 | -5.724
-13.5 | -0.552 | 0.08909 | -0.03 | -6.198
-13 | -0.552 | 0.08326 | -0.03 | -6.63
-12.5 | -0.548 | 0.07816 | -0.03 | -7.017
-12 | -0.542 | 0.07397 | -0.031 | -7.321
-11.5 | -0.531 | 0.06966 | -0.031 | -7.624
-11 | -0.517 | 0.06625 | -0.032 | -7.802
-10.5 | -0.5 | 0.06143 | -0.033 | -8.136
-10 | -0.479 | 0.05754 | -0.034 | -8.319
-9.5 | -0.45 | 0.05395 | -0.035 | -8.34
-9 | -0.418 | 0.05141 | -0.035 | -8.134
-8.5 | -0.385 | 0.04789 | -0.036 | -8.045
-8 | -0.351 | 0.04479 | -0.037 | -7.825
-7.5 | -0.315 | 0.04154 | -0.039 | -7.574
-7 | -0.276 | 0.03965 | -0.039 | -6.965
-6.5 | -0.286 | 0.0078 | -0.062 | -36.634
-6 | -0.236 | 0.00761 | -0.063 | -31.049
-5.5 | -0.186 | 0.0076 | -0.063 | -24.418
-5 | -0.134 | 0.00758 | -0.064 | -17.63
-4.5 | -0.081 | 0.00762 | -0.065 | -10.597
-4 | -0.027 | 0.00772 | -0.065 | -3.494
-3.5 | 0.028 | 0.0079 | -0.066 | 3.483
-3 | 0.083 | 0.00785 | -0.066 | 10.528
-2.5 | 0.138 | 0.00785 | -0.067 | 17.598
-2 | 0.194 | 0.00789 | -0.068 | 24.619
-1.5 | 0.25 | 0.0084 | -0.068 | 29.804
-1 | 0.307 | 0.0084 | -0.069 | 36.519
-0.5 | 0.363 | 0.00843 | -0.069 | 43.086
0 | 0.423 | 0.00843 | -0.07 | 50.211
0.5 | 0.48 | 0.00864 | -0.071 | 55.575
1 | 0.537 | 0.00797 | -0.071 | 67.329
1.5 | 0.593 | 0.00772 | -0.072 | 76.859
2 | 0.65 | 0.00898 | -0.072 | 72.317
2.5 | 0.706 | 0.01004 | -0.073 | 70.336
3 | 0.762 | 0.00907 | -0.074 | 83.985
3.5 | 0.818 | 0.00936 | -0.074 | 87.367
4 | 0.874 | 0.00953 | -0.075 | 91.709
4.5 | 0.93 | 0.0098 | -0.075 | 94.879
5 | 0.985 | 0.01096 | -0.076 | 89.886
5.5 | 1.04 | 0.01128 | -0.077 | 92.213
6 | 1.095 | 0.01167 | -0.077 | 93.823
6.5 | 1.148 | 0.01207 | -0.078 | 95.15
7 | 1.2 | 0.01242 | -0.078 | 96.649
7.5 | 1.251 | 0.01283 | -0.079 | 97.505
8 | 1.301 | 0.01324 | -0.079 | 98.273
8.5 | 1.349 | 0.0138 | -0.08 | 97.82
9 | 1.391 | 0.01242 | -0.081 | 111.988
9.5 | 1.425 | 0.01491 | -0.081 | 95.566
10 | 1.455 | 0.01551 | -0.082 | 93.777
10.5 | 1.478 | 0.01617 | -0.082 | 91.432
11 | 1.496 | 0.01714 | -0.083 | 87.279
11.5 | 1.507 | 0.01831 | -0.083 | 82.287
12 | 1.482 | 0.02044 | -0.082 | 72.491
12.5 | 1.474 | 0.02112 | -0.083 | 69.789
13 | 1.451 | 0.02339 | -0.082 | 62.036
13.5 | 1.422 | 0.0261 | -0.082 | 54.491
14 | 1.389 | 0.02948 | -0.081 | 47.105
14.5 | 1.349 | 0.03358 | -0.081 | 40.165
15 | 1.29 | 0.0432 | -0.078 | 29.849
15.5 | 1.239 | 0.05129 | -0.077 | 24.149
16 | 1.195 | 0.05641 | -0.077 | 21.185
16.5 | 1.134 | 0.07044 | -0.074 | 16.103

## 74. Re 5M Mach 0.00 (2)
BIGFOIL.COM POLAR EXPORT
goe143
GOE 143 (MVA H.20) |  |  |  | Cl Max: | 1.944 | at alpha= | 17.5 | deg
XFOIL ncrit=9 |  |  |  | L/D Max: | 136.451 | at alpha= | 6 | deg
Re: | 5000000 |  |  | Cd Min: | 0.08897 | at alpha= | 20 | deg
Mach: | 0 |  |  | Cl=0 at alpha= | -3.3593 | deg
|  |  |  | @ Cl=0.1, Cd= | 0.0059611
|  |  |  | @ Cl=0.4, Cd= | 0.0062843
|  |  |  | @ Cl=0.6, Cd= | 0.0066616
alpha (deg) | Cl | Cd | Cm | Cl/Cd
-12.5 | -1.0048 | 0.01878 | -0.0738 | -53.5037
-12 | -0.9611 | 0.01491 | -0.074 | -64.4601
-11.5 | -0.9102 | 0.01317 | -0.0739 | -69.1116
-11 | -0.8572 | 0.01206 | -0.0737 | -71.0779
-10.5 | -0.804 | 0.01082 | -0.0735 | -74.3068
-10 | -0.75 | 0.0098 | -0.0734 | -76.5306
-9.5 | -0.6949 | 0.009 | -0.0733 | -77.2111
-9 | -0.6324 | 0.00826 | -0.0748 | -76.5617
-8.5 | -0.5799 | 0.00772 | -0.0738 | -75.1166
-8 | -0.5264 | 0.00742 | -0.0729 | -70.9434
-7.5 | -0.4721 | 0.00712 | -0.0723 | -66.3062
-7 | -0.4164 | 0.00699 | -0.0719 | -59.5708
-6.5 | -0.3596 | 0.00686 | -0.0718 | -52.4198
-6 | -0.3025 | 0.00674 | -0.0717 | -44.8813
-5.5 | -0.2454 | 0.00639 | -0.0717 | -38.4038
-5 | -0.1881 | 0.00623 | -0.0716 | -30.1926
-4.5 | -0.1307 | 0.00614 | -0.0716 | -21.2866
-4 | -0.0734 | 0.00604 | -0.0716 | -12.1523
-3.5 | -0.0161 | 0.00604 | -0.0716 | -2.6656
-3 | 0.0411 | 0.00599 | -0.0717 | 6.8614
-2.5 | 0.0984 | 0.00596 | -0.0717 | 16.5101
-2 | 0.1556 | 0.006 | -0.0718 | 25.9333
-1.5 | 0.2127 | 0.00614 | -0.0718 | 34.6417
-1 | 0.2699 | 0.00622 | -0.0719 | 43.3923
-0.5 | 0.3273 | 0.00621 | -0.072 | 52.7053
0 | 0.3846 | 0.00626 | -0.0721 | 61.4377
0.5 | 0.4417 | 0.00635 | -0.0721 | 69.5591
1 | 0.4987 | 0.00645 | -0.0722 | 77.3178
1.5 | 0.5557 | 0.00656 | -0.0723 | 84.7104
2 | 0.6124 | 0.00669 | -0.0723 | 91.5396
2.5 | 0.6687 | 0.00688 | -0.0724 | 97.1948
3 | 0.7243 | 0.00724 | -0.0724 | 100.0414
3.5 | 0.7798 | 0.00656 | -0.0731 | 118.872
4 | 0.8316 | 0.00649 | -0.0722 | 128.1356
4.5 | 0.8875 | 0.00676 | -0.0722 | 131.287
5 | 0.9434 | 0.00701 | -0.0721 | 134.5792
5.5 | 0.9987 | 0.00732 | -0.0721 | 136.4344
6 | 1.0534 | 0.00772 | -0.0719 | 136.4508
6.5 | 1.1047 | 0.00872 | -0.0714 | 126.6858
7 | 1.1585 | 0.00918 | -0.0711 | 126.1983
7.5 | 1.2121 | 0.00961 | -0.0708 | 126.129
8 | 1.2649 | 0.01013 | -0.0705 | 124.8667
8.5 | 1.3176 | 0.01058 | -0.0701 | 124.5369
9 | 1.3694 | 0.01113 | -0.0697 | 123.0368
9.5 | 1.4204 | 0.01175 | -0.0691 | 120.8851
10 | 1.4713 | 0.01229 | -0.0686 | 119.7152
10.5 | 1.5211 | 0.01292 | -0.068 | 117.7322
11 | 1.5691 | 0.01372 | -0.067 | 114.3659
11.5 | 1.6164 | 0.01451 | -0.0661 | 111.399
12 | 1.6634 | 0.01525 | -0.0651 | 109.0754
12.5 | 1.7088 | 0.01606 | -0.064 | 106.401
13 | 1.7525 | 0.01696 | -0.0626 | 103.3314
13.5 | 1.7937 | 0.01798 | -0.0609 | 99.7608
14 | 1.8301 | 0.0193 | -0.0586 | 94.8238
14.5 | 1.8615 | 0.02083 | -0.0557 | 89.3663
15 | 1.8917 | 0.02207 | -0.0525 | 85.7136
15.5 | 1.9093 | 0.02357 | -0.0476 | 81.0055
16 | 1.9232 | 0.0256 | -0.0432 | 75.125
16.5 | 1.9345 | 0.02824 | -0.0396 | 68.5021
17 | 1.9414 | 0.03174 | -0.0371 | 61.1657
17.5 | 1.944 | 0.0362 | -0.0357 | 53.7017
18 | 1.9386 | 0.0421 | -0.0353 | 46.0475
18.5 | 1.924 | 0.04983 | -0.0365 | 38.6113
19 | 1.8967 | 0.05999 | -0.0394 | 31.6169
19.5 | 1.8553 | 0.07296 | -0.044 | 25.429
20 | 1.7975 | 0.08897 | -0.0502 | 20.2034

## 75. Re 5M Mach 0.10 (1)
BIGFOIL.COM POLAR EXPORT
goe143
GOE 143 (MVA H.20) |  |  |  | Cl Max: | 1.504 | at alpha= | 11.5 | deg
JavaFoil+Calcfoil stall+Eppler ext transition |  |  |  | L/D Max: | 111.677 | at alpha= | 9 | deg
Re: | 5000000 |  |  | Cd Min: | 0.00761 | at alpha= | -5.5 | deg
Mach: | 0.1 |  |  | Cl=0 at alpha= | -3.7546 | deg
|  |  |  | @ Cl=0.1, Cd= | 0.0078721
|  |  |  | @ Cl=0.4, Cd= | 0.00844
|  |  |  | @ Cl=0.6, Cd= | 0.0078463
alpha (deg) | Cl | Cd | Cm | Cl/Cd
-18 | -0.42 | 0.15892 | -0.026 | -2.641
-17.5 | -0.437 | 0.15032 | -0.026 | -2.909
-17 | -0.454 | 0.14207 | -0.026 | -3.198
-16.5 | -0.471 | 0.13353 | -0.027 | -3.526
-16 | -0.486 | 0.12419 | -0.027 | -3.915
-15.5 | -0.5 | 0.11778 | -0.028 | -4.249
-15 | -0.513 | 0.11008 | -0.028 | -4.662
-14.5 | -0.524 | 0.10334 | -0.029 | -5.067
-14 | -0.532 | 0.09634 | -0.029 | -5.523
-13.5 | -0.537 | 0.09069 | -0.029 | -5.925
-13 | -0.54 | 0.08441 | -0.03 | -6.396
-12.5 | -0.539 | 0.07904 | -0.03 | -6.817
-12 | -0.534 | 0.07478 | -0.031 | -7.143
-11.5 | -0.526 | 0.07017 | -0.031 | -7.491
-11 | -0.513 | 0.06677 | -0.032 | -7.684
-10.5 | -0.497 | 0.06224 | -0.033 | -7.987
-10 | -0.477 | 0.05819 | -0.034 | -8.197
-9.5 | -0.449 | 0.05432 | -0.035 | -8.264
-9 | -0.418 | 0.0509 | -0.036 | -8.216
-8.5 | -0.385 | 0.04824 | -0.036 | -7.982
-8 | -0.351 | 0.04512 | -0.037 | -7.773
-7.5 | -0.315 | 0.0418 | -0.039 | -7.537
-7 | -0.277 | 0.03986 | -0.039 | -6.942
-6.5 | -0.287 | 0.00781 | -0.063 | -36.677
-6 | -0.237 | 0.0077 | -0.063 | -30.809
-5.5 | -0.186 | 0.00761 | -0.064 | -24.491
-5 | -0.134 | 0.00762 | -0.064 | -17.604
-4.5 | -0.081 | 0.00763 | -0.065 | -10.623
-4 | -0.027 | 0.00773 | -0.066 | -3.505
-3.5 | 0.028 | 0.00783 | -0.066 | 3.532
-3 | 0.083 | 0.00786 | -0.067 | 10.566
-2.5 | 0.139 | 0.0079 | -0.067 | 17.569
-2 | 0.195 | 0.00789 | -0.068 | 24.723
-1.5 | 0.252 | 0.00841 | -0.069 | 29.904
-1 | 0.308 | 0.00841 | -0.069 | 36.657
-0.5 | 0.365 | 0.00844 | -0.07 | 43.255
0 | 0.425 | 0.00844 | -0.07 | 50.41
0.5 | 0.482 | 0.00864 | -0.071 | 55.798
1 | 0.539 | 0.00796 | -0.072 | 67.696
1.5 | 0.596 | 0.00776 | -0.072 | 76.836
2 | 0.653 | 0.00899 | -0.073 | 72.605
2.5 | 0.709 | 0.01005 | -0.073 | 70.575
3 | 0.766 | 0.00906 | -0.074 | 84.488
3.5 | 0.822 | 0.00939 | -0.075 | 87.606
4 | 0.878 | 0.00961 | -0.075 | 91.421
4.5 | 0.934 | 0.00982 | -0.076 | 95.087
5 | 0.99 | 0.011 | -0.076 | 89.98
5.5 | 1.045 | 0.01133 | -0.077 | 92.274
6 | 1.1 | 0.01171 | -0.078 | 93.959
6.5 | 1.154 | 0.01214 | -0.078 | 95.009
7 | 1.206 | 0.01252 | -0.079 | 96.285
7.5 | 1.257 | 0.01291 | -0.079 | 97.326
8 | 1.307 | 0.01335 | -0.08 | 97.874
8.5 | 1.355 | 0.01394 | -0.08 | 97.19
9 | 1.396 | 0.0125 | -0.081 | 111.677
9.5 | 1.43 | 0.01508 | -0.082 | 94.805
10 | 1.458 | 0.01564 | -0.082 | 93.25
10.5 | 1.48 | 0.01644 | -0.083 | 90.036
11 | 1.496 | 0.01748 | -0.083 | 85.568
11.5 | 1.504 | 0.01862 | -0.084 | 80.765
12 | 1.472 | 0.02102 | -0.082 | 70.01
12.5 | 1.46 | 0.02176 | -0.083 | 67.123
13 | 1.433 | 0.0243 | -0.082 | 58.945
13.5 | 1.4 | 0.02729 | -0.082 | 51.302
14 | 1.361 | 0.03104 | -0.081 | 43.835
14.5 | 1.31 | 0.0371 | -0.08 | 35.314
15 | 1.258 | 0.04349 | -0.079 | 28.931
15.5 | 1.191 | 0.05638 | -0.076 | 21.119
16 | 1.134 | 0.06653 | -0.074 | 17.041
16.5 | 1.079 | 0.07727 | -0.073 | 13.96

## 76. Re 5M Mach 0.10 (2)
BIGFOIL.COM POLAR EXPORT
goe143
GOE 143 (MVA H.20) |  |  |  | Cl Max: | 1.9255 | at alpha= | 17 | deg
XFOIL ncrit=9 |  |  |  | L/D Max: | 136.549 | at alpha= | 5.5 | deg
Re: | 5000000 |  |  | Cd Min: | 0.10844 | at alpha= | 20 | deg
Mach: | 0.1 |  |  | Cl=0 at alpha= | -3.3553 | deg
|  |  |  | @ Cl=0.1, Cd= | 0.0059711
|  |  |  | @ Cl=0.4, Cd= | 0.0062907
|  |  |  | @ Cl=0.6, Cd= | 0.006668
alpha (deg) | Cl | Cd | Cm | Cl/Cd
-11.5 | -0.9185 | 0.01484 | -0.0757 | -61.8935
-11 | -0.8667 | 0.01293 | -0.0755 | -67.0302
-10.5 | -0.8123 | 0.0118 | -0.0751 | -68.839
-10 | -0.7586 | 0.01028 | -0.0749 | -73.7938
-9.5 | -0.7025 | 0.00943 | -0.0747 | -74.4963
-9 | -0.6395 | 0.00848 | -0.076 | -75.4127
-8.5 | -0.5863 | 0.00791 | -0.0749 | -74.1214
-8 | -0.5322 | 0.00751 | -0.074 | -70.8655
-7.5 | -0.4772 | 0.00722 | -0.0732 | -66.0942
-7 | -0.4208 | 0.00706 | -0.0728 | -59.6034
-6.5 | -0.3633 | 0.00691 | -0.0726 | -52.576
-6 | -0.3056 | 0.00678 | -0.0724 | -45.0737
-5.5 | -0.2479 | 0.00644 | -0.0723 | -38.4938
-5 | -0.1901 | 0.00627 | -0.0722 | -30.319
-4.5 | -0.1322 | 0.00617 | -0.0722 | -21.4263
-4 | -0.0744 | 0.00607 | -0.0721 | -12.257
-3.5 | -0.0167 | 0.00606 | -0.0721 | -2.7558
-3 | 0.041 | 0.00605 | -0.0721 | 6.7769
-2.5 | 0.0987 | 0.00597 | -0.0721 | 16.5327
-2 | 0.1564 | 0.00602 | -0.0722 | 25.9801
-1.5 | 0.2138 | 0.00615 | -0.0722 | 34.7642
-1 | 0.2714 | 0.00623 | -0.0723 | 43.5634
-0.5 | 0.3291 | 0.00622 | -0.0724 | 52.91
0 | 0.3868 | 0.00627 | -0.0724 | 61.6906
0.5 | 0.4443 | 0.00636 | -0.0725 | 69.8585
1 | 0.5016 | 0.00646 | -0.0726 | 77.6471
1.5 | 0.5589 | 0.00656 | -0.0726 | 85.1982
2 | 0.616 | 0.00671 | -0.0727 | 91.8033
2.5 | 0.6727 | 0.00689 | -0.0727 | 97.6343
3 | 0.7284 | 0.0073 | -0.0727 | 99.7808
3.5 | 0.7847 | 0.00675 | -0.0734 | 116.2519
4 | 0.8366 | 0.00651 | -0.0725 | 128.51
4.5 | 0.8929 | 0.00679 | -0.0724 | 131.5022
5 | 0.9493 | 0.00703 | -0.0724 | 135.0356
5.5 | 1.005 | 0.00736 | -0.0723 | 136.5489
6 | 1.0599 | 0.00781 | -0.0721 | 135.7106
6.5 | 1.1118 | 0.00879 | -0.0714 | 126.4846
7 | 1.166 | 0.00925 | -0.0711 | 126.0541
7.5 | 1.2201 | 0.00968 | -0.0708 | 126.0434
8 | 1.2734 | 0.0102 | -0.0704 | 124.8431
8.5 | 1.3266 | 0.01067 | -0.07 | 124.3299
9 | 1.3787 | 0.01126 | -0.0694 | 122.4423
9.5 | 1.4304 | 0.01187 | -0.0688 | 120.5055
10 | 1.4817 | 0.01244 | -0.0681 | 119.1077
10.5 | 1.5318 | 0.01312 | -0.0673 | 116.753
11 | 1.5796 | 0.01404 | -0.0661 | 112.5071
11.5 | 1.628 | 0.01475 | -0.0652 | 110.3729
12 | 1.6751 | 0.01555 | -0.064 | 107.7235
12.5 | 1.7206 | 0.01643 | -0.0626 | 104.7231
13 | 1.7639 | 0.01742 | -0.0609 | 101.2572
13.5 | 1.8033 | 0.01865 | -0.0588 | 96.6917
14 | 1.8351 | 0.02035 | -0.0556 | 90.1769
14.5 | 1.8685 | 0.02162 | -0.0527 | 86.4246
15 | 1.89 | 0.02305 | -0.048 | 81.9957
15.5 | 1.9049 | 0.02498 | -0.0431 | 76.257
16 | 1.9162 | 0.02757 | -0.0391 | 69.5031
16.5 | 1.9236 | 0.03102 | -0.0363 | 62.0116
17 | 1.9255 | 0.0356 | -0.0346 | 54.0871
17.5 | 1.9212 | 0.04146 | -0.0342 | 46.3386
18 | 1.9059 | 0.04938 | -0.0354 | 38.5966
18.5 | 1.8774 | 0.05983 | -0.0385 | 31.3789
19 | 1.8328 | 0.07337 | -0.0434 | 24.9802
19.5 | 1.7727 | 0.0898 | -0.0499 | 19.7405
20 | 1.7026 | 0.10844 | -0.0579 | 15.7008

## 77. Re 5M Mach 0.25 (1)
BIGFOIL.COM POLAR EXPORT
goe143
GOE 143 (MVA H.20) |  |  |  | Cl Max: | 1.482 | at alpha= | 10.5 | deg
JavaFoil+Calcfoil stall+Eppler ext transition |  |  |  | L/D Max: | 110.61 | at alpha= | 4.5 | deg
Re: | 5000000 |  |  | Cd Min: | 0.0073 | at alpha= | -4 | deg
Mach: | 0.25 |  |  | Cl=0 at alpha= | -3.75 | deg
|  |  |  | @ Cl=0.1, Cd= | 0.00791
|  |  |  | @ Cl=0.4, Cd= | 0.00849
|  |  |  | @ Cl=0.6, Cd= | 0.0080155
alpha (deg) | Cl | Cd | Cm | Cl/Cd
-16 | -0.201 | 0.16983 | -0.026 | -1.182
-15.5 | -0.252 | 0.15322 | -0.026 | -1.647
-15 | -0.298 | 0.14086 | -0.026 | -2.113
-14.5 | -0.338 | 0.12876 | -0.027 | -2.628
-14 | -0.375 | 0.11392 | -0.028 | -3.289
-13.5 | -0.406 | 0.10508 | -0.029 | -3.868
-13 | -0.433 | 0.0963 | -0.029 | -4.496
-12.5 | -0.454 | 0.08755 | -0.03 | -5.184
-12 | -0.469 | 0.07859 | -0.031 | -5.963
-11.5 | -0.477 | 0.07382 | -0.031 | -6.459
-11 | -0.479 | 0.06961 | -0.032 | -6.874
-10.5 | -0.474 | 0.06491 | -0.032 | -7.297
-10 | -0.462 | 0.06086 | -0.033 | -7.598
-9.5 | -0.439 | 0.05708 | -0.034 | -7.687
-9 | -0.411 | 0.05399 | -0.034 | -7.62
-8.5 | -0.382 | 0.0505 | -0.035 | -7.559
-8 | -0.351 | 0.04664 | -0.037 | -7.515
-7.5 | -0.316 | 0.0434 | -0.039 | -7.283
-7 | -0.279 | 0.04122 | -0.039 | -6.763
-6.5 | -0.24 | 0.03858 | -0.04 | -6.222
-6 | -0.199 | 0.03614 | -0.041 | -5.52
-5.5 | -0.19 | 0.00764 | -0.065 | -24.842
-5 | -0.137 | 0.00762 | -0.066 | -17.975
-4.5 | -0.083 | 0.00763 | -0.067 | -10.872
-4 | -0.028 | 0.0073 | -0.067 | -3.799
-3.5 | 0.028 | 0.00785 | -0.068 | 3.612
-3 | 0.085 | 0.00791 | -0.069 | 10.763
-2.5 | 0.142 | 0.00791 | -0.069 | 18.008
-2 | 0.2 | 0.00792 | -0.07 | 25.287
-1.5 | 0.258 | 0.00843 | -0.07 | 30.645
-1 | 0.317 | 0.00842 | -0.071 | 37.58
-0.5 | 0.375 | 0.00849 | -0.072 | 44.199
0 | 0.437 | 0.00849 | -0.072 | 51.498
0.5 | 0.496 | 0.00863 | -0.073 | 57.438
1 | 0.554 | 0.00796 | -0.074 | 69.566
1.5 | 0.612 | 0.00803 | -0.074 | 76.226
2 | 0.671 | 0.00902 | -0.075 | 74.309
2.5 | 0.729 | 0.01009 | -0.075 | 72.208
3 | 0.787 | 0.00911 | -0.076 | 86.392
3.5 | 0.844 | 0.00954 | -0.077 | 88.532
4 | 0.902 | 0.00977 | -0.077 | 92.273
4.5 | 0.959 | 0.00867 | -0.078 | 110.61
5 | 1.016 | 0.01122 | -0.078 | 90.574
5.5 | 1.072 | 0.01166 | -0.079 | 91.94
6 | 1.128 | 0.01207 | -0.08 | 93.496
6.5 | 1.183 | 0.01254 | -0.08 | 94.322
7 | 1.235 | 0.01292 | -0.081 | 95.606
7.5 | 1.287 | 0.01336 | -0.082 | 96.327
8 | 1.336 | 0.01391 | -0.082 | 96.086
8.5 | 1.384 | 0.01456 | -0.083 | 95.05
9 | 1.422 | 0.01297 | -0.083 | 109.634
9.5 | 1.451 | 0.01591 | -0.084 | 91.194
10 | 1.471 | 0.01657 | -0.084 | 88.784
10.5 | 1.482 | 0.01741 | -0.085 | 85.124
11 | 1.461 | 0.01935 | -0.084 | 75.491
11.5 | 1.434 | 0.02154 | -0.084 | 66.567
12 | 1.386 | 0.02582 | -0.083 | 53.674
12.5 | 1.349 | 0.02709 | -0.083 | 49.8
13 | 1.286 | 0.03157 | -0.082 | 40.739
13.5 | 1.208 | 0.03864 | -0.08 | 31.25
14 | 1.115 | 0.04957 | -0.078 | 22.494
14.5 | 1.018 | 0.06279 | -0.075 | 16.205
15 | 0.917 | 0.07956 | -0.071 | 11.531
15.5 | 0.806 | 0.10583 | -0.063 | 7.62

## 78. Re 5M Mach 0.25 (2)
BIGFOIL.COM POLAR EXPORT
goe143
GOE 143 (MVA H.20) |  |  |  | Cl Max: | 1.8159 | at alpha= | 14 | deg
XFOIL ncrit=9 |  |  |  | L/D Max: | 138.114 | at alpha= | 5.5 | deg
Re: | 5000000 |  |  | Cd Min: | 0.25973 | at alpha= | -20 | deg
Mach: | 0.25 |  |  | Cl=0 at alpha= | -3.3353 | deg
|  |  |  | @ Cl=0.1, Cd= | 0.0060804
|  |  |  | @ Cl=0.4, Cd= | 0.0063017
|  |  |  | @ Cl=0.6, Cd= | 0.0066805
alpha (deg) | Cl | Cd | Cm | Cl/Cd
-20 | -0.7752 | 0.25973 | 0.0756 | -2.9846
-19.5 | -0.7559 | 0.25212 | 0.0713 | -2.9982
-19 | -0.7375 | 0.24502 | 0.067 | -3.01
-18.5 | -0.7193 | 0.23789 | 0.0628 | -3.0237
-18 | -0.7017 | 0.23067 | 0.0588 | -3.042
-17.5 | -0.6852 | 0.22333 | 0.0547 | -3.0681
-17 | -0.6697 | 0.21428 | 0.0504 | -3.1254
-16.5 | -0.6532 | 0.20675 | 0.0465 | -3.1594
-16 | -0.6352 | 0.20063 | 0.043 | -3.166
-15.5 | -0.6184 | 0.19397 | 0.0396 | -3.1881
-15 | -0.6057 | 0.18503 | 0.0358 | -3.2735
-14.5 | -0.5946 | 0.17602 | 0.0321 | -3.378
-14 | -0.5862 | 0.16655 | 0.0283 | -3.5197
-13.5 | -0.5878 | 0.15437 | 0.0236 | -3.8077
-13 | -0.5779 | 0.14659 | 0.0203 | -3.9423
-12.5 | -0.5772 | 0.13648 | 0.0161 | -4.2292
-12 | -0.5949 | 0.12227 | 0.0096 | -4.8655
-11.5 | -0.6027 | 0.11132 | 0.0041 | -5.4141
-11 | -0.5996 | 0.10305 | -0.0003 | -5.8185
-10.5 | -0.5973 | 0.09476 | -0.0051 | -6.3033
-9 | -0.6778 | 0.01122 | -0.0834 | -60.41
-8.5 | -0.6224 | 0.00968 | -0.0817 | -64.2975
-8 | -0.5653 | 0.00852 | -0.0801 | -66.3498
-7.5 | -0.5066 | 0.00791 | -0.0788 | -64.0455
-7 | -0.446 | 0.00758 | -0.0778 | -58.8391
-6.5 | -0.3847 | 0.00728 | -0.0771 | -52.8434
-6 | -0.3233 | 0.00708 | -0.0765 | -45.6638
-5.5 | -0.2621 | 0.00694 | -0.076 | -37.7666
-5 | -0.2013 | 0.00649 | -0.0756 | -31.0169
-4.5 | -0.1405 | 0.00636 | -0.0753 | -22.0912
-4 | -0.08 | 0.00624 | -0.075 | -12.8205
-3.5 | -0.0198 | 0.0062 | -0.0748 | -3.1935
-3 | 0.0403 | 0.00619 | -0.0746 | 6.5105
-2.5 | 0.1002 | 0.00608 | -0.0745 | 16.4803
-2 | 0.1601 | 0.0061 | -0.0745 | 26.2459
-1.5 | 0.2197 | 0.00621 | -0.0744 | 35.3784
-1 | 0.2794 | 0.00627 | -0.0744 | 44.5614
-0.5 | 0.3392 | 0.00627 | -0.0744 | 54.0989
0 | 0.3989 | 0.0063 | -0.0745 | 63.3175
0.5 | 0.4583 | 0.00639 | -0.0745 | 71.7214
1 | 0.5176 | 0.00651 | -0.0745 | 79.5084
1.5 | 0.5769 | 0.00661 | -0.0745 | 87.2769
2 | 0.6359 | 0.00679 | -0.0745 | 93.6524
2.5 | 0.6943 | 0.00704 | -0.0744 | 98.6222
3 | 0.7515 | 0.00757 | -0.0743 | 99.2734
3.5 | 0.8103 | 0.00715 | -0.0748 | 113.3287
5 | 0.9818 | 0.00718 | -0.0735 | 136.7409
5.5 | 1.04 | 0.00753 | -0.0732 | 138.1142
6 | 1.0942 | 0.00855 | -0.0724 | 127.9766
6.5 | 1.1512 | 0.00907 | -0.0718 | 126.9239
7 | 1.2081 | 0.00956 | -0.0712 | 126.3703
7.5 | 1.2645 | 0.01011 | -0.0704 | 125.0742
8 | 1.3209 | 0.01063 | -0.0697 | 124.2615
8.5 | 1.3764 | 0.01125 | -0.0687 | 122.3467
9 | 1.4311 | 0.01195 | -0.0675 | 119.7573
9.5 | 1.4856 | 0.01263 | -0.0663 | 117.6247
10 | 1.5387 | 0.01344 | -0.0648 | 114.4866
10.5 | 1.5894 | 0.0145 | -0.0629 | 109.6138
11 | 1.6401 | 0.01544 | -0.061 | 106.2241
11.5 | 1.6886 | 0.01654 | -0.0588 | 102.0919
12 | 1.7341 | 0.01781 | -0.0561 | 97.3666
12.5 | 1.7728 | 0.01949 | -0.0526 | 90.9595
13 | 1.7964 | 0.02195 | -0.0473 | 81.8405
13.5 | 1.8092 | 0.02417 | -0.0406 | 74.8531
14 | 1.8159 | 0.02731 | -0.0351 | 66.4921
14.5 | 1.812 | 0.03226 | -0.0317 | 56.1686
15 | 1.8021 | 0.03901 | -0.0309 | 46.1958
15.5 | 1.7816 | 0.04823 | -0.0329 | 36.9397
16 | 1.7467 | 0.06045 | -0.0374 | 28.895
16.5 | 1.6969 | 0.07515 | -0.0434 | 22.5802
17 | 1.641 | 0.09091 | -0.0498 | 18.0508
17.5 | 1.582 | 0.10775 | -0.0572 | 14.6821
18 | 1.5242 | 0.12523 | -0.0656 | 12.1712
18.5 | 1.477 | 0.14168 | -0.074 | 10.4249
19 | 1.4335 | 0.15835 | -0.0834 | 9.0527

## 79. Re 5M Mach 0.50 (1)
BIGFOIL.COM POLAR EXPORT
goe143
GOE 143 (MVA H.20) |  |  |  | Cl Max: | 1.434 | at alpha= | 8.5 | deg
JavaFoil+Calcfoil stall+Eppler ext transition |  |  |  | L/D Max: | 110.012 | at alpha= | 4 | deg
Re: | 5000000 |  |  | Cd Min: | 0.00741 | at alpha= | -2 | deg
Mach: | 0.5 |  |  | Cl=0 at alpha= | -3.7768 | deg
|  |  |  | @ Cl=0.1, Cd= | 0.0080081
|  |  |  | @ Cl=0.4, Cd= | 0.0085997
|  |  |  | @ Cl=0.6, Cd= | 0.0080732
alpha (deg) | Cl | Cd | Cm | Cl/Cd
-20 | -0.801 | 0.15806 | -0.033 | -5.07
-19.5 | -0.779 | 0.15826 | -0.033 | -4.922
-19 | -0.756 | 0.15346 | -0.034 | -4.926
-18.5 | -0.733 | 0.14206 | -0.034 | -5.158
-18 | -0.709 | 0.13549 | -0.034 | -5.233
-17.5 | -0.685 | 0.13246 | -0.034 | -5.172
-17 | -0.66 | 0.13071 | -0.033 | -5.048
-16.5 | -0.635 | 0.1276 | -0.033 | -4.978
-16 | -0.611 | 0.11854 | -0.033 | -5.157
-15.5 | -0.587 | 0.11428 | -0.033 | -5.139
-15 | -0.563 | 0.11334 | -0.033 | -4.967
-14.5 | -0.539 | 0.11097 | -0.033 | -4.855
-14 | -0.515 | 0.10076 | -0.034 | -5.107
-13.5 | -0.49 | 0.09746 | -0.034 | -5.03
-13 | -0.466 | 0.09344 | -0.034 | -4.986
-12.5 | -0.441 | 0.08948 | -0.034 | -4.933
-12 | -0.417 | 0.08605 | -0.034 | -4.843
-11.5 | -0.392 | 0.08284 | -0.035 | -4.734
-11 | -0.367 | 0.08645 | -0.035 | -4.249
-10.5 | -0.342 | 0.08278 | -0.035 | -4.137
-10 | -0.318 | 0.07382 | -0.035 | -4.304
-9.5 | -0.293 | 0.07695 | -0.035 | -3.802
-9 | -0.267 | 0.07259 | -0.034 | -3.679
-8.5 | -0.242 | 0.06373 | -0.035 | -3.798
-8 | -0.217 | 0.05849 | -0.035 | -3.708
-7.5 | -0.192 | 0.05104 | -0.038 | -3.765
-7 | -0.167 | 0.0474 | -0.038 | -3.521
-6.5 | -0.198 | 0.04762 | -0.035 | -4.149
-6 | -0.19 | 0.04208 | -0.039 | -4.514
-5.5 | -0.158 | 0.03926 | -0.041 | -4.032
-5 | -0.118 | 0.03602 | -0.044 | -3.289
-4.5 | -0.073 | 0.03325 | -0.046 | -2.206
-4 | -0.025 | 0.03139 | -0.048 | -0.794
-3.5 | 0.031 | 0.00804 | -0.076 | 3.869
-3 | 0.094 | 0.00801 | -0.077 | 11.741
-2.5 | 0.158 | 0.00799 | -0.077 | 19.768
-2 | 0.223 | 0.00741 | -0.078 | 30.075
-1.5 | 0.288 | 0.00848 | -0.079 | 33.93
-1 | 0.353 | 0.0085 | -0.079 | 41.564
-0.5 | 0.419 | 0.00864 | -0.08 | 48.49
0 | 0.488 | 0.00791 | -0.081 | 61.754
0.5 | 0.554 | 0.00796 | -0.082 | 69.538
1 | 0.619 | 0.00812 | -0.082 | 76.211
1.5 | 0.684 | 0.0092 | -0.083 | 74.354
2 | 0.749 | 0.01007 | -0.084 | 74.356
2.5 | 0.813 | 0.00908 | -0.084 | 89.539
3 | 0.877 | 0.00953 | -0.085 | 92.029
3.5 | 0.941 | 0.00952 | -0.086 | 98.868
4 | 1.004 | 0.00912 | -0.086 | 110.012
4.5 | 1.066 | 0.01205 | -0.087 | 88.481
5 | 1.128 | 0.01258 | -0.088 | 89.683
5.5 | 1.188 | 0.01325 | -0.088 | 89.715
6 | 1.248 | 0.01394 | -0.089 | 89.495
6.5 | 1.303 | 0.01469 | -0.09 | 88.685
7 | 1.353 | 0.01548 | -0.091 | 87.406
7.5 | 1.397 | 0.01643 | -0.091 | 85.071
8 | 1.418 | 0.01764 | -0.091 | 80.373
8.5 | 1.434 | 0.01903 | -0.091 | 75.373
9 | 1.391 | 0.02135 | -0.09 | 65.171
9.5 | 1.167 | 0.02918 | -0.087 | 39.984
10 | 0.723 | 0.07902 | -0.045 | 9.153
10.5 | 0.75 | 0.08126 | -0.045 | 9.228
11 | 0.776 | 0.08403 | -0.045 | 9.237
11.5 | 0.803 | 0.08693 | -0.046 | 9.233
12 | 0.829 | 0.08962 | -0.046 | 9.249
12.5 | 0.878 | 0.09568 | -0.065 | 9.177
13 | 0.897 | 0.11288 | -0.062 | 7.951
13.5 | 0.919 | 0.14683 | -0.058 | 6.256

## 80. Re 5M Mach 0.50 (2)
BIGFOIL.COM POLAR EXPORT
goe143
GOE 143 (MVA H.20) |  |  |  | Cl Max: | 0.9268 | at alpha= | 3.5 | deg
XFOIL ncrit=9 |  |  |  | L/D Max: | 112.476 | at alpha= | 3.5 | deg
Re: | 5000000 |  |  | Cd Min: | 0.27434 | at alpha= | -19.5 | deg
Mach: | 0.5 |  |  | Cl=0 at alpha= | -3.2423 | deg
|  |  |  | @ Cl=0.1, Cd= | 0.0069021
|  |  |  | @ Cl=0.4, Cd= | 0.00648
|  |  |  | @ Cl=0.6, Cd= | 0.0067506
alpha (deg) | Cl | Cd | Cm | Cl/Cd
-19.5 | -0.817 | 0.27434 | 0.0821 | -2.9781
-19 | -0.7939 | 0.26543 | 0.0768 | -2.991
-18.5 | -0.771 | 0.25687 | 0.0717 | -3.0015
-18 | -0.7483 | 0.24844 | 0.0668 | -3.012
-17.5 | -0.7259 | 0.24006 | 0.0619 | -3.0238
-17 | -0.7042 | 0.23191 | 0.0572 | -3.0365
-16.5 | -0.6826 | 0.22348 | 0.0526 | -3.0544
-16 | -0.662 | 0.21422 | 0.0479 | -3.0903
-15.5 | -0.6408 | 0.20613 | 0.0435 | -3.1087
-15 | -0.6189 | 0.19881 | 0.0395 | -3.113
-14.5 | -0.5985 | 0.19089 | 0.0354 | -3.1353
-14 | -0.5795 | 0.18261 | 0.0315 | -3.1734
-13.5 | -0.5613 | 0.1742 | 0.0275 | -3.2222
-13 | -0.5449 | 0.16561 | 0.0237 | -3.2903
-12.5 | -0.5309 | 0.15656 | 0.02 | -3.391
-12 | -0.5164 | 0.14831 | 0.0164 | -3.4819
-11.5 | -0.5 | 0.14099 | 0.0132 | -3.5464
-11 | -0.4855 | 0.13326 | 0.0099 | -3.6433
-10.5 | -0.4747 | 0.1248 | 0.0064 | -3.8037
-10 | -0.4652 | 0.1163 | 0.0027 | -4
-9.5 | -0.4542 | 0.10847 | -0.0009 | -4.1873
-9 | -0.4415 | 0.10111 | -0.0044 | -4.3665
-8.5 | -0.4348 | 0.09266 | -0.0089 | -4.6924
-8 | -0.4307 | 0.08431 | -0.0136 | -5.1085
-7.5 | -0.418 | 0.07844 | -0.0164 | -5.3289
-7 | -0.4067 | 0.07045 | -0.024 | -5.7729
-6.5 | -0.3807 | 0.05942 | -0.0401 | -6.4069
-6 | -0.3356 | 0.05054 | -0.0531 | -6.6403
-5.5 | -0.2833 | 0.03854 | -0.0693 | -7.3508
-5 | -0.2243 | 0.0282 | -0.0795 | -7.9539
-4 | -0.1088 | 0.00846 | -0.0886 | -12.8605
-3.5 | -0.0368 | 0.00763 | -0.0874 | -4.8231
-3 | 0.0346 | 0.00717 | -0.0863 | 4.8257
-2.5 | 0.1054 | 0.00688 | -0.0854 | 15.3198
-2 | 0.1757 | 0.00659 | -0.0848 | 26.6616
-1.5 | 0.2455 | 0.0065 | -0.0843 | 37.7692
-1 | 0.315 | 0.00648 | -0.0838 | 48.6111
0 | 0.453 | 0.00648 | -0.0833 | 69.9074
0.5 | 0.5215 | 0.00656 | -0.083 | 79.497
1 | 0.5896 | 0.00672 | -0.0828 | 87.7381
1.5 | 0.6575 | 0.00692 | -0.0825 | 95.0145
2 | 0.7239 | 0.00739 | -0.082 | 97.9567
2.5 | 0.7895 | 0.008 | -0.0814 | 98.6875
3 | 0.8577 | 0.00822 | -0.0809 | 104.3431
3.5 | 0.9268 | 0.00824 | -0.0804 | 112.4757

## 81. Re 6M Mach 0.00 (1)
BIGFOIL.COM POLAR EXPORT
goe143
GOE 143 (MVA H.20) |  |  |  | Cl Max: | 1.507 | at alpha= | 11.5 | deg
JavaFoil+Calcfoil stall+Eppler ext transition |  |  |  | L/D Max: | 112.644 | at alpha= | 9.5 | deg
Re: | 6000000 |  |  | Cd Min: | 0.00731 | at alpha= | -2 | deg
Mach: | 0 |  |  | Cl=0 at alpha= | -3.7546 | deg
|  |  |  | @ Cl=0.1, Cd= | 0.00782
|  |  |  | @ Cl=0.4, Cd= | 0.0083678
|  |  |  | @ Cl=0.6, Cd= | 0.0084316
alpha (deg) | Cl | Cd | Cm | Cl/Cd
-18.5 | -0.445 | 0.16083 | -0.026 | -2.764
-18 | -0.46 | 0.15325 | -0.026 | -3
-17.5 | -0.475 | 0.14465 | -0.026 | -3.283
-17 | -0.489 | 0.13613 | -0.027 | -3.595
-16.5 | -0.503 | 0.12724 | -0.027 | -3.954
-16 | -0.516 | 0.11998 | -0.028 | -4.299
-15.5 | -0.527 | 0.11375 | -0.028 | -4.632
-15 | -0.537 | 0.10639 | -0.028 | -5.044
-14.5 | -0.544 | 0.10111 | -0.029 | -5.382
-14 | -0.55 | 0.09408 | -0.029 | -5.843
-13.5 | -0.552 | 0.08914 | -0.03 | -6.195
-13 | -0.552 | 0.08255 | -0.03 | -6.689
-12.5 | -0.549 | 0.07726 | -0.031 | -7.102
-12 | -0.542 | 0.07366 | -0.031 | -7.355
-11.5 | -0.532 | 0.06909 | -0.032 | -7.697
-11 | -0.518 | 0.06533 | -0.032 | -7.923
-10.5 | -0.501 | 0.06038 | -0.034 | -8.291
-10 | -0.48 | 0.05658 | -0.035 | -8.476
-9.5 | -0.451 | 0.05309 | -0.036 | -8.49
-9 | -0.419 | 0.05032 | -0.036 | -8.327
-8.5 | -0.386 | 0.04786 | -0.037 | -8.055
-8 | -0.351 | 0.04448 | -0.038 | -7.891
-7.5 | -0.38 | 0.00865 | -0.061 | -43.919
-7 | -0.334 | 0.00786 | -0.062 | -42.458
-6.5 | -0.286 | 0.00771 | -0.062 | -37.094
-6 | -0.236 | 0.00763 | -0.063 | -30.964
-5.5 | -0.186 | 0.00758 | -0.063 | -24.501
-5 | -0.134 | 0.00757 | -0.064 | -17.649
-4.5 | -0.081 | 0.00762 | -0.065 | -10.59
-4 | -0.027 | 0.0074 | -0.065 | -3.645
-3.5 | 0.028 | 0.0078 | -0.066 | 3.528
-3 | 0.083 | 0.00782 | -0.066 | 10.564
-2.5 | 0.138 | 0.00782 | -0.067 | 17.673
-2 | 0.194 | 0.00731 | -0.068 | 26.569
-1.5 | 0.25 | 0.00822 | -0.068 | 30.445
-1 | 0.307 | 0.00822 | -0.069 | 37.318
-0.5 | 0.363 | 0.0083 | -0.069 | 43.783
0 | 0.423 | 0.00841 | -0.07 | 50.301
0.5 | 0.48 | 0.00783 | -0.071 | 61.291
1 | 0.537 | 0.00785 | -0.071 | 68.38
1.5 | 0.593 | 0.00838 | -0.072 | 70.736
2 | 0.65 | 0.0088 | -0.072 | 73.82
2.5 | 0.706 | 0.00875 | -0.073 | 80.702
3 | 0.762 | 0.0089 | -0.074 | 85.627
3.5 | 0.818 | 0.00914 | -0.074 | 89.52
4 | 0.874 | 0.0094 | -0.075 | 93.026
4.5 | 0.93 | 0.00965 | -0.075 | 96.386
5 | 0.985 | 0.0107 | -0.076 | 92.04
5.5 | 1.04 | 0.01102 | -0.077 | 94.39
6 | 1.095 | 0.01143 | -0.077 | 95.798
6.5 | 1.148 | 0.0118 | -0.078 | 97.336
7 | 1.2 | 0.01218 | -0.078 | 98.54
7.5 | 1.251 | 0.01256 | -0.079 | 99.647
8 | 1.301 | 0.0129 | -0.079 | 100.846
8.5 | 1.349 | 0.01344 | -0.08 | 100.428
9 | 1.391 | 0.01391 | -0.081 | 100.018
9.5 | 1.425 | 0.01265 | -0.081 | 112.644
10 | 1.455 | 0.01515 | -0.082 | 96
10.5 | 1.478 | 0.01367 | -0.082 | 108.118
11 | 1.496 | 0.01676 | -0.083 | 89.271
11.5 | 1.507 | 0.01783 | -0.083 | 84.507
12 | 1.488 | 0.01962 | -0.083 | 75.847
12.5 | 1.48 | 0.02028 | -0.083 | 73.006
13 | 1.457 | 0.02232 | -0.083 | 65.261
13.5 | 1.427 | 0.02491 | -0.082 | 57.285
14 | 1.394 | 0.028 | -0.082 | 49.783
14.5 | 1.355 | 0.0317 | -0.081 | 42.755
15 | 1.28 | 0.04581 | -0.078 | 27.945
15.5 | 1.248 | 0.04756 | -0.078 | 26.235
16 | 1.203 | 0.05279 | -0.077 | 22.781
16.5 | 1.142 | 0.06613 | -0.075 | 17.265

## 82. Re 6M Mach 0.00 (2)
BIGFOIL.COM POLAR EXPORT
goe143
GOE 143 (MVA H.20) |  |  |  | Cl Max: | 1.9801 | at alpha= | 17.5 | deg
XFOIL ncrit=9 |  |  |  | L/D Max: | 141.058 | at alpha= | 5.5 | deg
Re: | 6000000 |  |  | Cd Min: | 0.07674 | at alpha= | 20 | deg
Mach: | 0 |  |  | Cl=0 at alpha= | -3.356 | deg
|  |  |  | @ Cl=0.1, Cd= | 0.0058713
|  |  |  | @ Cl=0.4, Cd= | 0.0061466
|  |  |  | @ Cl=0.6, Cd= | 0.0065622
alpha (deg) | Cl | Cd | Cm | Cl/Cd
-13 | -1.0586 | 0.01907 | -0.074 | -55.5113
-12.5 | -1.0118 | 0.01648 | -0.074 | -61.3956
-12 | -0.9632 | 0.01418 | -0.074 | -67.9267
-11.5 | -0.9123 | 0.01242 | -0.0739 | -73.4541
-11 | -0.859 | 0.01129 | -0.0737 | -76.085
-10.5 | -0.8047 | 0.01046 | -0.0735 | -76.9312
-10 | -0.7508 | 0.00935 | -0.0734 | -80.2995
-9.5 | -0.6899 | 0.00867 | -0.0745 | -79.5732
-9 | -0.6367 | 0.00796 | -0.0738 | -79.9874
-8.5 | -0.5842 | 0.00748 | -0.0728 | -78.1016
-8 | -0.5295 | 0.00715 | -0.0723 | -74.0559
-7.5 | -0.474 | 0.00697 | -0.0719 | -68.0057
-7 | -0.4174 | 0.00673 | -0.0718 | -62.0208
-6.5 | -0.3604 | 0.00656 | -0.0717 | -54.939
-6 | -0.3032 | 0.00642 | -0.0716 | -47.2274
-5.5 | -0.2459 | 0.0062 | -0.0716 | -39.6613
-5 | -0.1886 | 0.00599 | -0.0716 | -31.4858
-4.5 | -0.1312 | 0.0059 | -0.0716 | -22.2373
-4 | -0.0738 | 0.00585 | -0.0716 | -12.6154
-3.5 | -0.0165 | 0.00587 | -0.0716 | -2.8109
-3 | 0.0408 | 0.00591 | -0.0717 | 6.9036
-2.5 | 0.0982 | 0.00587 | -0.0718 | 16.7291
-2 | 0.1555 | 0.00591 | -0.0718 | 26.3113
-1.5 | 0.2126 | 0.00602 | -0.0719 | 35.3156
-1 | 0.2701 | 0.00606 | -0.072 | 44.571
-0.5 | 0.3274 | 0.00608 | -0.0721 | 53.8487
0 | 0.3848 | 0.00612 | -0.0722 | 62.8758
0.5 | 0.4419 | 0.00622 | -0.0722 | 71.045
1 | 0.499 | 0.00632 | -0.0723 | 78.9557
1.5 | 0.556 | 0.00643 | -0.0724 | 86.4697
2 | 0.6126 | 0.0066 | -0.0724 | 92.8182
2.5 | 0.6689 | 0.00681 | -0.0725 | 98.2232
3 | 0.7243 | 0.00722 | -0.0725 | 100.3186
3.5 | 0.7803 | 0.00729 | -0.0727 | 107.037
4.5 | 0.8887 | 0.00656 | -0.0724 | 135.4726
5 | 0.9448 | 0.00678 | -0.0724 | 139.351
5.5 | 1.0001 | 0.00709 | -0.0723 | 141.0578
6 | 1.0525 | 0.00797 | -0.0719 | 132.0577
6.5 | 1.1064 | 0.00847 | -0.0716 | 130.6257
7 | 1.1604 | 0.0089 | -0.0714 | 130.382
7.5 | 1.2142 | 0.00931 | -0.0712 | 130.4189
8 | 1.2674 | 0.00977 | -0.0709 | 129.7236
8.5 | 1.3202 | 0.01022 | -0.0706 | 129.1781
9 | 1.3719 | 0.01081 | -0.0701 | 126.9103
9.5 | 1.4238 | 0.01129 | -0.0697 | 126.1116
10 | 1.4749 | 0.01183 | -0.0692 | 124.6746
10.5 | 1.5248 | 0.01247 | -0.0685 | 122.2775
11 | 1.5734 | 0.01321 | -0.0677 | 119.1067
11.5 | 1.622 | 0.01386 | -0.0669 | 117.0274
12 | 1.6695 | 0.01457 | -0.066 | 114.5848
12.5 | 1.7155 | 0.01536 | -0.0649 | 111.6862
13 | 1.7596 | 0.01625 | -0.0636 | 108.2831
13.5 | 1.8004 | 0.01738 | -0.0619 | 103.5903
14 | 1.839 | 0.01855 | -0.0598 | 99.1375
14.5 | 1.8772 | 0.01957 | -0.0578 | 95.9223
15 | 1.9115 | 0.02073 | -0.0553 | 92.2094
15.5 | 1.9366 | 0.02205 | -0.0513 | 87.8277
16 | 1.9516 | 0.02371 | -0.0462 | 82.3113
16.5 | 1.9646 | 0.0259 | -0.042 | 75.8533
17 | 1.9744 | 0.02875 | -0.0387 | 68.6748
17.5 | 1.9801 | 0.03249 | -0.0365 | 60.9449
18 | 1.9796 | 0.03737 | -0.0352 | 52.973
18.5 | 1.971 | 0.04372 | -0.0352 | 45.0823
19 | 1.9522 | 0.05207 | -0.0367 | 37.4918
19.5 | 1.9208 | 0.06293 | -0.0399 | 30.5228
20 | 1.8741 | 0.07674 | -0.0449 | 24.4214

## 83. Re 6M Mach 0.10 (1)
BIGFOIL.COM POLAR EXPORT
goe143
GOE 143 (MVA H.20) |  |  |  | Cl Max: | 1.504 | at alpha= | 11.5 | deg
JavaFoil+Calcfoil stall+Eppler ext transition |  |  |  | L/D Max: | 112.656 | at alpha= | 9.5 | deg
Re: | 6000000 |  |  | Cd Min: | 0.00722 | at alpha= | -2 | deg
Mach: | 0.1 |  |  | Cl=0 at alpha= | -3.7546 | deg
|  |  |  | @ Cl=0.1, Cd= | 0.00774
|  |  |  | @ Cl=0.4, Cd= | 0.0083742
|  |  |  | @ Cl=0.6, Cd= | 0.008413
alpha (deg) | Cl | Cd | Cm | Cl/Cd
-18 | -0.42 | 0.15937 | -0.026 | -2.634
-17.5 | -0.437 | 0.149 | -0.026 | -2.935
-17 | -0.455 | 0.13938 | -0.027 | -3.261
-16.5 | -0.471 | 0.13175 | -0.027 | -3.574
-16 | -0.486 | 0.12508 | -0.027 | -3.888
-15.5 | -0.501 | 0.11644 | -0.028 | -4.299
-15 | -0.513 | 0.1089 | -0.028 | -4.713
-14.5 | -0.524 | 0.1032 | -0.029 | -5.075
-14 | -0.532 | 0.09667 | -0.029 | -5.504
-13.5 | -0.537 | 0.09019 | -0.029 | -5.959
-13 | -0.54 | 0.08381 | -0.03 | -6.443
-12.5 | -0.539 | 0.0778 | -0.031 | -6.929
-12 | -0.534 | 0.07394 | -0.031 | -7.227
-11.5 | -0.526 | 0.06969 | -0.032 | -7.545
-11 | -0.513 | 0.06575 | -0.032 | -7.81
-10.5 | -0.498 | 0.06086 | -0.033 | -8.18
-10 | -0.478 | 0.05722 | -0.035 | -8.354
-9.5 | -0.45 | 0.0535 | -0.035 | -8.404
-9 | -0.419 | 0.05 | -0.036 | -8.378
-8.5 | -0.386 | 0.04776 | -0.037 | -8.076
-8 | -0.351 | 0.04475 | -0.038 | -7.848
-7.5 | -0.377 | 0.00915 | -0.061 | -41.232
-7 | -0.28 | 0.03631 | -0.043 | -7.718
-6.5 | -0.287 | 0.00771 | -0.063 | -37.2
-6 | -0.237 | 0.00763 | -0.063 | -31.086
-5.5 | -0.186 | 0.00761 | -0.064 | -24.474
-5 | -0.134 | 0.00758 | -0.064 | -17.698
-4.5 | -0.081 | 0.00764 | -0.065 | -10.62
-4 | -0.027 | 0.0074 | -0.066 | -3.66
-3.5 | 0.028 | 0.00772 | -0.066 | 3.582
-3 | 0.083 | 0.00774 | -0.067 | 10.722
-2.5 | 0.139 | 0.00774 | -0.067 | 17.942
-2 | 0.195 | 0.00722 | -0.068 | 27.016
-1.5 | 0.252 | 0.00823 | -0.069 | 30.572
-1 | 0.308 | 0.00824 | -0.069 | 37.401
-0.5 | 0.365 | 0.00831 | -0.07 | 43.961
0 | 0.425 | 0.00842 | -0.07 | 50.525
0.5 | 0.482 | 0.00778 | -0.071 | 62.012
1 | 0.539 | 0.00785 | -0.072 | 68.668
1.5 | 0.596 | 0.00838 | -0.072 | 71.088
2 | 0.653 | 0.00885 | -0.073 | 73.733
2.5 | 0.709 | 0.00874 | -0.073 | 81.194
3 | 0.766 | 0.00889 | -0.074 | 86.132
3.5 | 0.822 | 0.00916 | -0.075 | 89.791
4 | 0.878 | 0.00942 | -0.075 | 93.271
4.5 | 0.934 | 0.00967 | -0.076 | 96.608
5 | 0.99 | 0.01074 | -0.076 | 92.159
5.5 | 1.045 | 0.01106 | -0.077 | 94.474
6 | 1.1 | 0.01148 | -0.078 | 95.827
6.5 | 1.154 | 0.01186 | -0.078 | 97.263
7 | 1.206 | 0.01225 | -0.079 | 98.463
7.5 | 1.257 | 0.01266 | -0.079 | 99.241
8 | 1.307 | 0.01303 | -0.08 | 100.245
8.5 | 1.355 | 0.01356 | -0.08 | 99.949
9 | 1.396 | 0.01402 | -0.081 | 99.547
9.5 | 1.43 | 0.01269 | -0.082 | 112.656
10 | 1.458 | 0.01517 | -0.082 | 96.091
10.5 | 1.48 | 0.01582 | -0.083 | 93.567
11 | 1.496 | 0.01698 | -0.083 | 88.075
11.5 | 1.504 | 0.01802 | -0.084 | 83.491
12 | 1.477 | 0.02016 | -0.083 | 73.276
12.5 | 1.466 | 0.02085 | -0.083 | 70.291
13 | 1.439 | 0.02316 | -0.083 | 62.126
13.5 | 1.405 | 0.02601 | -0.082 | 54.033
14 | 1.366 | 0.02943 | -0.082 | 46.414
14.5 | 1.318 | 0.03479 | -0.081 | 37.87
15 | 1.266 | 0.04057 | -0.08 | 31.199
15.5 | 1.198 | 0.05288 | -0.077 | 22.657
16 | 1.142 | 0.0621 | -0.075 | 18.384
16.5 | 1.084 | 0.07335 | -0.074 | 14.774

## 84. Re 6M Mach 0.10 (2)
BIGFOIL.COM POLAR EXPORT
goe143
GOE 143 (MVA H.20) |  |  |  | Cl Max: | 0.785 | at alpha= | 3.5 | deg
XFOIL ncrit=9 |  |  |  | L/D Max: | 107.24 | at alpha= | 3.5 | deg
Re: | 6000000 |  |  | Cd Min: | 0.16278 | at alpha= | -15 | deg
Mach: | 0.1 |  |  | Cl=0 at alpha= | -3.3521 | deg
|  |  |  | @ Cl=0.1, Cd= | 0.005881
|  |  |  | @ Cl=0.4, Cd= | 0.0061526
|  |  |  | @ Cl=0.6, Cd= | 0.0065588
alpha (deg) | Cl | Cd | Cm | Cl/Cd
-15 | -0.6568 | 0.16278 | 0.0293 | -4.0349
-14.5 | -0.6617 | 0.15128 | 0.0242 | -4.374
-13.5 | -0.6668 | 0.13102 | 0.0147 | -5.0893
-12 | -0.9677 | 0.01743 | -0.0757 | -55.5192
-11.5 | -0.9208 | 0.01401 | -0.0757 | -65.7245
-11 | -0.8688 | 0.0121 | -0.0755 | -71.8017
-10.5 | -0.8142 | 0.01099 | -0.0752 | -74.0855
-10 | -0.7592 | 0.0099 | -0.0749 | -76.6869
-9.5 | -0.6978 | 0.00893 | -0.0759 | -78.1411
-9 | -0.6437 | 0.00822 | -0.0751 | -78.309
-8.5 | -0.5905 | 0.0077 | -0.074 | -76.6883
-8 | -0.5354 | 0.00725 | -0.0733 | -73.8483
-7.5 | -0.479 | 0.00709 | -0.0729 | -67.5599
-7 | -0.4218 | 0.00679 | -0.0726 | -62.1208
-6.5 | -0.3641 | 0.0066 | -0.0725 | -55.1667
-6 | -0.3063 | 0.00645 | -0.0724 | -47.4884
-5.5 | -0.2484 | 0.00627 | -0.0723 | -39.6172
-5 | -0.1905 | 0.00602 | -0.0722 | -31.6445
-4.5 | -0.1327 | 0.00593 | -0.0722 | -22.3777
-4 | -0.0748 | 0.00587 | -0.0721 | -12.7428
-3.5 | -0.0171 | 0.00589 | -0.0721 | -2.9032
-3 | 0.0407 | 0.00592 | -0.0721 | 6.875
-2.5 | 0.0985 | 0.00588 | -0.0722 | 16.7517
-2 | 0.1562 | 0.00592 | -0.0722 | 26.3851
-1.5 | 0.2137 | 0.00603 | -0.0723 | 35.4395
-1 | 0.2715 | 0.00606 | -0.0724 | 44.802
-0.5 | 0.3293 | 0.00609 | -0.0724 | 54.0722
0 | 0.387 | 0.00613 | -0.0725 | 63.1321
0.5 | 0.4445 | 0.00623 | -0.0726 | 71.3483
1 | 0.5019 | 0.00633 | -0.0727 | 79.2891
1.5 | 0.5592 | 0.00643 | -0.0727 | 86.9673
2 | 0.6162 | 0.00661 | -0.0728 | 93.2224
2.5 | 0.6727 | 0.00685 | -0.0728 | 98.2044
3 | 0.7284 | 0.00728 | -0.0727 | 100.0549
3.5 | 0.785 | 0.00732 | -0.073 | 107.2404

## 85. Re 6M Mach 0.25 (1)
BIGFOIL.COM POLAR EXPORT
goe143
GOE 143 (MVA H.20) |  |  |  | Cl Max: | 1.482 | at alpha= | 10.5 | deg
JavaFoil+Calcfoil stall+Eppler ext transition |  |  |  | L/D Max: | 112.639 | at alpha= | 4.5 | deg
Re: | 6000000 |  |  | Cd Min: | 0.00723 | at alpha= | -4.5 | deg
Mach: | 0.25 |  |  | Cl=0 at alpha= | -3.75 | deg
|  |  |  | @ Cl=0.1, Cd= | 0.0073689
|  |  |  | @ Cl=0.4, Cd= | 0.0083823
|  |  |  | @ Cl=0.6, Cd= | 0.0085755
alpha (deg) | Cl | Cd | Cm | Cl/Cd
-16 | -0.201 | 0.16893 | -0.026 | -1.189
-15.5 | -0.252 | 0.15111 | -0.026 | -1.671
-15 | -0.298 | 0.13654 | -0.027 | -2.18
-14.5 | -0.338 | 0.12735 | -0.027 | -2.657
-14 | -0.375 | 0.11242 | -0.028 | -3.333
-13.5 | -0.407 | 0.10412 | -0.029 | -3.905
-13 | -0.433 | 0.09577 | -0.029 | -4.522
-12.5 | -0.454 | 0.08661 | -0.03 | -5.242
-12 | -0.469 | 0.07839 | -0.031 | -5.982
-11.5 | -0.477 | 0.07282 | -0.032 | -6.553
-11 | -0.479 | 0.06839 | -0.032 | -7.001
-10.5 | -0.474 | 0.06415 | -0.033 | -7.387
-10 | -0.463 | 0.06044 | -0.033 | -7.655
-9.5 | -0.439 | 0.05639 | -0.034 | -7.789
-9 | -0.412 | 0.05328 | -0.035 | -7.734
-8.5 | -0.383 | 0.05006 | -0.036 | -7.642
-8 | -0.351 | 0.04582 | -0.038 | -7.66
-7.5 | -0.316 | 0.04271 | -0.039 | -7.409
-7 | -0.279 | 0.0406 | -0.04 | -6.876
-6.5 | -0.24 | 0.03806 | -0.041 | -6.315
-6 | -0.241 | 0.00767 | -0.065 | -31.421
-5.5 | -0.19 | 0.00756 | -0.065 | -25.104
-5 | -0.137 | 0.00758 | -0.066 | -18.081
-4.5 | -0.083 | 0.00723 | -0.067 | -11.473
-4 | -0.028 | 0.00732 | -0.067 | -3.789
-3.5 | 0.028 | 0.00773 | -0.068 | 3.668
-3 | 0.085 | 0.00724 | -0.069 | 11.756
-2.5 | 0.142 | 0.00773 | -0.069 | 18.431
-2 | 0.2 | 0.00774 | -0.07 | 25.878
-1.5 | 0.258 | 0.00823 | -0.07 | 31.396
-1 | 0.317 | 0.00827 | -0.071 | 38.261
-0.5 | 0.375 | 0.00835 | -0.072 | 44.918
0 | 0.437 | 0.00843 | -0.072 | 51.816
0.5 | 0.496 | 0.00771 | -0.073 | 64.3
1 | 0.554 | 0.00783 | -0.074 | 70.767
1.5 | 0.612 | 0.00877 | -0.074 | 69.829
2 | 0.671 | 0.00888 | -0.075 | 75.547
2.5 | 0.729 | 0.00845 | -0.075 | 86.213
3 | 0.787 | 0.00886 | -0.076 | 88.752
3.5 | 0.844 | 0.00934 | -0.077 | 90.433
4 | 0.902 | 0.00958 | -0.077 | 94.17
4.5 | 0.959 | 0.00851 | -0.078 | 112.639
5 | 1.016 | 0.01101 | -0.078 | 92.281
5.5 | 1.072 | 0.01139 | -0.079 | 94.182
6 | 1.128 | 0.01182 | -0.08 | 95.443
6.5 | 1.183 | 0.01224 | -0.08 | 96.612
7 | 1.235 | 0.0126 | -0.081 | 98.053
7.5 | 1.287 | 0.01308 | -0.082 | 98.375
8 | 1.336 | 0.01355 | -0.082 | 98.616
8.5 | 1.384 | 0.01418 | -0.083 | 97.621
9 | 1.422 | 0.01264 | -0.083 | 112.472
9.5 | 1.451 | 0.01323 | -0.084 | 109.644
10 | 1.471 | 0.01625 | -0.084 | 90.532
10.5 | 1.482 | 0.01704 | -0.085 | 86.953
11 | 1.466 | 0.01868 | -0.085 | 78.506
11.5 | 1.439 | 0.02066 | -0.084 | 69.635
12 | 1.391 | 0.02464 | -0.083 | 56.456
12.5 | 1.354 | 0.02585 | -0.083 | 52.381
13 | 1.292 | 0.02995 | -0.082 | 43.13
13.5 | 1.215 | 0.03617 | -0.081 | 33.591
14 | 1.123 | 0.04602 | -0.079 | 24.408
14.5 | 1.025 | 0.05858 | -0.076 | 17.501
15 | 0.923 | 0.07469 | -0.072 | 12.356
15.5 | 0.812 | 0.09969 | -0.065 | 8.145

## 86. Re 6M Mach 0.25 (2)
BIGFOIL.COM POLAR EXPORT
goe143
GOE 143 (MVA H.20) |  |  |  | Cl Max: | 1.8561 | at alpha= | 14.5 | deg
XFOIL ncrit=9 |  |  |  | L/D Max: | 143.091 | at alpha= | 5.5 | deg
Re: | 6000000 |  |  | Cd Min: | 0.25904 | at alpha= | -20 | deg
Mach: | 0.25 |  |  | Cl=0 at alpha= | -3.3319 | deg
|  |  |  | @ Cl=0.1, Cd= | 0.00602
|  |  |  | @ Cl=0.4, Cd= | 0.0061515
|  |  |  | @ Cl=0.6, Cd= | 0.0065653
alpha (deg) | Cl | Cd | Cm | Cl/Cd
-20 | -0.7758 | 0.25904 | 0.0756 | -2.9949
-19.5 | -0.7565 | 0.25252 | 0.0714 | -2.9958
-19 | -0.7379 | 0.2453 | 0.0672 | -3.0082
-18.5 | -0.7197 | 0.23818 | 0.063 | -3.0217
-18 | -0.7021 | 0.23094 | 0.0589 | -3.0402
-17.5 | -0.6865 | 0.22261 | 0.0546 | -3.0839
-17 | -0.6703 | 0.21425 | 0.0505 | -3.1286
-16.5 | -0.6542 | 0.20618 | 0.0466 | -3.173
-16 | -0.6399 | 0.19786 | 0.0427 | -3.2341
-15.5 | -0.6307 | 0.18768 | 0.0384 | -3.3605
-15 | -0.6147 | 0.18095 | 0.035 | -3.3971
-14.5 | -0.6007 | 0.17364 | 0.0316 | -3.4595
-14 | -0.6126 | 0.15771 | 0.0256 | -3.8843
-13.5 | -0.6041 | 0.14965 | 0.022 | -4.0368
-12.5 | -0.6073 | 0.12888 | 0.0127 | -4.7121
-12 | -0.6198 | 0.11674 | 0.0067 | -5.3092
-11.5 | -0.6151 | 0.10877 | 0.0027 | -5.6551
-11 | -0.6086 | 0.1013 | -0.0013 | -6.0079
-10.5 | -0.6279 | 0.08888 | -0.0094 | -7.0646
-10 | -0.6314 | 0.08001 | -0.0159 | -7.8915
-9.5 | -0.7368 | 0.01354 | -0.0837 | -54.4165
-9 | -0.6826 | 0.01081 | -0.0826 | -63.1452
-8.5 | -0.6273 | 0.0092 | -0.0809 | -68.1848
-8 | -0.5688 | 0.00823 | -0.0795 | -69.113
-7.5 | -0.5086 | 0.00765 | -0.0785 | -66.4837
-7 | -0.4471 | 0.00731 | -0.0777 | -61.1628
-6.5 | -0.3857 | 0.00693 | -0.0771 | -55.6566
-6 | -0.3242 | 0.0067 | -0.0765 | -48.3881
-5.5 | -0.2628 | 0.00656 | -0.076 | -40.061
-5 | -0.2019 | 0.00624 | -0.0756 | -32.3558
-4.5 | -0.1411 | 0.00609 | -0.0753 | -23.1691
-4 | -0.0805 | 0.00602 | -0.075 | -13.3721
-3.5 | -0.0202 | 0.006 | -0.0748 | -3.3667
-3 | 0.0399 | 0.00601 | -0.0747 | 6.6389
-2.5 | 0.1 | 0.00602 | -0.0746 | 16.6113
-2 | 0.16 | 0.00598 | -0.0745 | 26.7559
-1.5 | 0.2198 | 0.00606 | -0.0745 | 36.2706
-1 | 0.2796 | 0.0061 | -0.0745 | 45.8361
-0.5 | 0.3394 | 0.00615 | -0.0745 | 55.187
0 | 0.3991 | 0.00615 | -0.0745 | 64.8943
0.5 | 0.4586 | 0.00625 | -0.0746 | 73.376
1 | 0.5179 | 0.00639 | -0.0746 | 81.0485
1.5 | 0.5772 | 0.00648 | -0.0746 | 89.0741
2 | 0.636 | 0.0067 | -0.0746 | 94.9254
2.5 | 0.6943 | 0.00703 | -0.0745 | 98.7624
3 | 0.7519 | 0.00746 | -0.0744 | 100.7909
3.5 | 0.8108 | 0.00749 | -0.0745 | 108.251
4 | 0.8657 | 0.00645 | -0.0741 | 134.2171
4.5 | 0.9245 | 0.0067 | -0.074 | 137.9851
5 | 0.9832 | 0.00697 | -0.0738 | 141.0617
5.5 | 1.0417 | 0.00728 | -0.0735 | 143.0907
6 | 1.096 | 0.00831 | -0.0727 | 131.8893
6.5 | 1.1532 | 0.0088 | -0.0721 | 131.0455
7 | 1.2104 | 0.00925 | -0.0716 | 130.8541
7.5 | 1.2671 | 0.00977 | -0.0708 | 129.6929
8 | 1.3238 | 0.01026 | -0.0701 | 129.0253
8.5 | 1.3793 | 0.0109 | -0.0691 | 126.5413
9 | 1.435 | 0.01147 | -0.0681 | 125.109
9.5 | 1.4899 | 0.01214 | -0.0669 | 122.7265
10 | 1.5427 | 0.01303 | -0.0654 | 118.396
10.5 | 1.5959 | 0.0138 | -0.0638 | 115.6449
11 | 1.6476 | 0.0147 | -0.062 | 112.0816
11.5 | 1.6974 | 0.01571 | -0.06 | 108.0458
12 | 1.7433 | 0.017 | -0.0573 | 102.5471
12.5 | 1.7824 | 0.01874 | -0.0537 | 95.1121
13 | 1.8196 | 0.02036 | -0.05 | 89.3713
13.5 | 1.8444 | 0.02228 | -0.0446 | 82.7828
14 | 1.8537 | 0.02475 | -0.0379 | 74.897
14.5 | 1.8561 | 0.02846 | -0.0329 | 65.2178
15 | 1.8543 | 0.0336 | -0.0303 | 55.1875
15.5 | 1.8414 | 0.04092 | -0.0301 | 45
16 | 1.8169 | 0.05082 | -0.0326 | 35.7517
16.5 | 1.7777 | 0.06363 | -0.0374 | 27.9381
17 | 1.7246 | 0.07866 | -0.0434 | 21.9247
17.5 | 1.6662 | 0.09473 | -0.0501 | 17.5889
18 | 1.6032 | 0.11216 | -0.058 | 14.2939
18.5 | 1.5461 | 0.12946 | -0.0664 | 11.9427
19 | 1.4938 | 0.14693 | -0.0759 | 10.1667
19.5 | 1.4538 | 0.16291 | -0.0852 | 8.9239

## 87. Re 6M Mach 0.50 (1)
BIGFOIL.COM POLAR EXPORT
goe143
GOE 143 (MVA H.20) |  |  |  | Cl Max: | 1.438 | at alpha= | 8.5 | deg
JavaFoil+Calcfoil stall+Eppler ext transition |  |  |  | L/D Max: | 112.145 | at alpha= | 4 | deg
Re: | 6000000 |  |  | Cd Min: | 0.00779 | at alpha= | -0.5 | deg
Mach: | 0.5 |  |  | Cl=0 at alpha= | -3.7768 | deg
|  |  |  | @ Cl=0.1, Cd= | 0.0079391
|  |  |  | @ Cl=0.4, Cd= | 0.0079627
|  |  |  | @ Cl=0.6, Cd= | 0.0085765
alpha (deg) | Cl | Cd | Cm | Cl/Cd
-20 | -0.802 | 0.15735 | -0.033 | -5.095
-19.5 | -0.779 | 0.16127 | -0.033 | -4.83
-19 | -0.756 | 0.15163 | -0.034 | -4.986
-18.5 | -0.733 | 0.14065 | -0.034 | -5.21
-18 | -0.709 | 0.13348 | -0.034 | -5.314
-17.5 | -0.685 | 0.13034 | -0.034 | -5.258
-17 | -0.66 | 0.13096 | -0.034 | -5.043
-16.5 | -0.636 | 0.1268 | -0.033 | -5.014
-16 | -0.612 | 0.11673 | -0.034 | -5.241
-15.5 | -0.587 | 0.11203 | -0.033 | -5.243
-15 | -0.563 | 0.11228 | -0.033 | -5.015
-14.5 | -0.539 | 0.10718 | -0.033 | -5.028
-14 | -0.515 | 0.09852 | -0.034 | -5.224
-13.5 | -0.49 | 0.09549 | -0.034 | -5.136
-13 | -0.466 | 0.09225 | -0.034 | -5.052
-12.5 | -0.442 | 0.08798 | -0.034 | -5.019
-12 | -0.417 | 0.08435 | -0.035 | -4.943
-11.5 | -0.392 | 0.08143 | -0.035 | -4.817
-11 | -0.367 | 0.08529 | -0.035 | -4.308
-10.5 | -0.343 | 0.08152 | -0.035 | -4.203
-10 | -0.318 | 0.0725 | -0.036 | -4.383
-9.5 | -0.293 | 0.07593 | -0.036 | -3.854
-9 | -0.267 | 0.07057 | -0.035 | -3.787
-8.5 | -0.242 | 0.06354 | -0.035 | -3.813
-8 | -0.217 | 0.05792 | -0.036 | -3.748
-7.5 | -0.192 | 0.05057 | -0.038 | -3.801
-7 | -0.167 | 0.04682 | -0.039 | -3.565
-6.5 | -0.198 | 0.0469 | -0.036 | -4.217
-6 | -0.19 | 0.04175 | -0.04 | -4.551
-5.5 | -0.158 | 0.03878 | -0.041 | -4.084
-5 | -0.119 | 0.03524 | -0.044 | -3.366
-4.5 | -0.073 | 0.03296 | -0.046 | -2.229
-4 | -0.025 | 0.03154 | -0.048 | -0.791
-3.5 | 0.031 | 0.00794 | -0.076 | 3.917
-3 | 0.094 | 0.00794 | -0.077 | 11.838
-2.5 | 0.158 | 0.00793 | -0.077 | 19.921
-2 | 0.223 | 0.00788 | -0.078 | 28.251
-1.5 | 0.288 | 0.00837 | -0.079 | 34.366
-1 | 0.353 | 0.00839 | -0.079 | 42.095
-0.5 | 0.419 | 0.00779 | -0.08 | 53.736
0 | 0.488 | 0.00779 | -0.081 | 62.649
0.5 | 0.554 | 0.00789 | -0.082 | 70.193
1 | 0.619 | 0.00886 | -0.082 | 69.827
1.5 | 0.684 | 0.009 | -0.083 | 76.002
2 | 0.749 | 0.00874 | -0.084 | 85.696
2.5 | 0.813 | 0.00895 | -0.084 | 90.853
3 | 0.877 | 0.01069 | -0.085 | 82.031
3.5 | 0.941 | 0.00928 | -0.086 | 101.329
4 | 1.004 | 0.00895 | -0.086 | 112.145
4.5 | 1.066 | 0.01177 | -0.087 | 90.592
5 | 1.128 | 0.01235 | -0.088 | 91.333
5.5 | 1.188 | 0.01293 | -0.088 | 91.93
6 | 1.248 | 0.01361 | -0.089 | 91.684
6.5 | 1.303 | 0.01427 | -0.09 | 91.296
7 | 1.353 | 0.01515 | -0.09 | 89.295
7.5 | 1.397 | 0.01606 | -0.091 | 86.995
8 | 1.419 | 0.0172 | -0.091 | 82.506
8.5 | 1.438 | 0.01842 | -0.091 | 78.066
9 | 1.396 | 0.02053 | -0.09 | 67.973
9.5 | 1.172 | 0.02782 | -0.088 | 42.126
10 | 0.723 | 0.07748 | -0.045 | 9.337
10.5 | 0.75 | 0.07921 | -0.045 | 9.469
11 | 0.776 | 0.08202 | -0.046 | 9.466
11.5 | 0.803 | 0.08496 | -0.046 | 9.449
12 | 0.867 | 0.07871 | -0.071 | 11.017
12.5 | 0.88 | 0.09367 | -0.066 | 9.397
13 | 0.898 | 0.11006 | -0.062 | 8.157
13.5 | 0.919 | 0.14398 | -0.058 | 6.38

## 88. Re 6M Mach 0.50 (2)
BIGFOIL.COM POLAR EXPORT
goe143
GOE 143 (MVA H.20) |  |  |  | Cl Max: | 1.5877 | at alpha= | 9 | deg
XFOIL ncrit=9 |  |  |  | L/D Max: | 147.552 | at alpha= | 5 | deg
Re: | 6000000 |  |  | Cd Min: | 0.28184 | at alpha= | -20 | deg
Mach: | 0.5 |  |  | Cl=0 at alpha= | -3.2357 | deg
|  |  |  | @ Cl=0.1, Cd= | 0.0065858
|  |  |  | @ Cl=0.4, Cd= | 0.0063013
|  |  |  | @ Cl=0.6, Cd= | 0.0066169
alpha (deg) | Cl | Cd | Cm | Cl/Cd
-20 | -0.841 | 0.28184 | 0.0873 | -2.984
-19.5 | -0.818 | 0.274 | 0.0821 | -2.9854
-19 | -0.7944 | 0.26586 | 0.077 | -2.988
-18.5 | -0.7714 | 0.25719 | 0.0719 | -2.9993
-18 | -0.7487 | 0.24871 | 0.067 | -3.0103
-17.5 | -0.7267 | 0.24071 | 0.0621 | -3.019
-17 | -0.7046 | 0.23222 | 0.0574 | -3.0342
-16.5 | -0.6833 | 0.22339 | 0.0527 | -3.0588
-16 | -0.6621 | 0.21472 | 0.0481 | -3.0836
-15.5 | -0.6417 | 0.20562 | 0.0436 | -3.1208
-15 | -0.6221 | 0.19703 | 0.0392 | -3.1574
-14.5 | -0.602 | 0.18915 | 0.0352 | -3.1827
-14 | -0.5832 | 0.181 | 0.0312 | -3.2221
-13.5 | -0.5638 | 0.17333 | 0.0275 | -3.2528
-13 | -0.5469 | 0.16504 | 0.0238 | -3.3137
-12.5 | -0.5326 | 0.15625 | 0.02 | -3.4086
-12 | -0.5179 | 0.14799 | 0.0165 | -3.4996
-11.5 | -0.5059 | 0.13945 | 0.0128 | -3.6278
-11 | -0.4912 | 0.1319 | 0.0096 | -3.724
-10.5 | -0.4786 | 0.12395 | 0.0062 | -3.8612
-10 | -0.47 | 0.11535 | 0.0024 | -4.0746
-9.5 | -0.463 | 0.10669 | -0.0017 | -4.3397
-9 | -0.4502 | 0.09942 | -0.0052 | -4.5283
-8.5 | -0.4419 | 0.09147 | -0.0095 | -4.8311
-8 | -0.4447 | 0.08299 | -0.0137 | -5.3585
-7.5 | -0.4302 | 0.07653 | -0.018 | -5.6213
-7 | -0.4139 | 0.06852 | -0.0268 | -6.0406
-6.5 | -0.3872 | 0.05626 | -0.0454 | -6.8823
-6 | -0.3391 | 0.04738 | -0.0581 | -7.157
-5.5 | -0.2864 | 0.03469 | -0.0741 | -8.256
-5 | -0.2294 | 0.02359 | -0.0834 | -9.7245
-4.5 | -0.1816 | 0.00964 | -0.0899 | -18.8382
-4 | -0.1108 | 0.00756 | -0.089 | -14.6561
-3.5 | -0.038 | 0.0071 | -0.0876 | -5.3521
-3 | 0.0339 | 0.00679 | -0.0864 | 4.9926
-2.5 | 0.1051 | 0.00657 | -0.0855 | 15.997
-2 | 0.1757 | 0.00643 | -0.0849 | 27.325
-1.5 | 0.2456 | 0.0063 | -0.0843 | 38.9841
-1 | 0.3152 | 0.00628 | -0.0839 | 50.1911
-0.5 | 0.3844 | 0.00629 | -0.0836 | 61.1129
0 | 0.4533 | 0.00634 | -0.0834 | 71.4984
1 | 0.59 | 0.00658 | -0.0829 | 89.6657
1.5 | 0.6577 | 0.00683 | -0.0826 | 96.2958
2 | 0.7236 | 0.0074 | -0.0821 | 97.7838
2.5 | 0.7907 | 0.0078 | -0.0816 | 101.3718
3 | 0.8591 | 0.00798 | -0.0811 | 107.6566
3.5 | 0.9279 | 0.00821 | -0.0804 | 113.0207
4 | 0.9933 | 0.00698 | -0.0797 | 142.3066
4.5 | 1.0629 | 0.00734 | -0.0787 | 144.8093
5 | 1.1332 | 0.00768 | -0.0776 | 147.5521
5.5 | 1.1974 | 0.00885 | -0.0755 | 135.2994
6 | 1.2664 | 0.00949 | -0.0735 | 133.4457
6.5 | 1.3361 | 0.01013 | -0.0713 | 131.8954
7 | 1.4055 | 0.01089 | -0.0685 | 129.0634
7.5 | 1.4737 | 0.01185 | -0.0651 | 124.3629
8 | 1.5366 | 0.01337 | -0.0605 | 114.9289
8.5 | 1.5808 | 0.01628 | -0.0535 | 97.1007
9 | 1.5877 | 0.0207 | -0.0435 | 76.7005
9.5 | 1.5649 | 0.02625 | -0.0343 | 59.6152
10 | 1.5382 | 0.03536 | -0.0336 | 43.5011
10.5 | 1.5054 | 0.04752 | -0.0385 | 31.6793
11 | 1.4662 | 0.06083 | -0.0444 | 24.1032
11.5 | 1.4239 | 0.07401 | -0.0497 | 19.2393
12 | 1.3821 | 0.08723 | -0.0551 | 15.8443
12.5 | 1.3431 | 0.10072 | -0.061 | 13.335
13 | 1.3081 | 0.11445 | -0.0674 | 11.4294
13.5 | 1.2779 | 0.12827 | -0.0742 | 9.9626
14 | 1.2533 | 0.14201 | -0.0815 | 8.8254

## 89. Re 7M Mach 0.00 (1)
BIGFOIL.COM POLAR EXPORT
goe143
GOE 143 (MVA H.20) |  |  |  | Cl Max: | 1.507 | at alpha= | 11.5 | deg
JavaFoil+Calcfoil stall+Eppler ext transition |  |  |  | L/D Max: | 115.114 | at alpha= | 9.5 | deg
Re: | 7000000 |  |  | Cd Min: | 0.00724 | at alpha= | -2.5 | deg
Mach: | 0 |  |  | Cl=0 at alpha= | -3.7546 | deg
|  |  |  | @ Cl=0.1, Cd= | 0.0075716
|  |  |  | @ Cl=0.4, Cd= | 0.0083023
|  |  |  | @ Cl=0.6, Cd= | 0.0083418
alpha (deg) | Cl | Cd | Cm | Cl/Cd
-18.5 | -0.445 | 0.15955 | -0.026 | -2.787
-18 | -0.46 | 0.15225 | -0.026 | -3.021
-17.5 | -0.475 | 0.14179 | -0.026 | -3.35
-17 | -0.489 | 0.13377 | -0.027 | -3.658
-16.5 | -0.503 | 0.12587 | -0.027 | -3.998
-16 | -0.516 | 0.12074 | -0.027 | -4.271
-15.5 | -0.527 | 0.11356 | -0.028 | -4.641
-15 | -0.537 | 0.10666 | -0.028 | -5.032
-14.5 | -0.544 | 0.10101 | -0.029 | -5.387
-14 | -0.55 | 0.09372 | -0.029 | -5.866
-13.5 | -0.552 | 0.08889 | -0.03 | -6.214
-13 | -0.552 | 0.08256 | -0.03 | -6.689
-12.5 | -0.549 | 0.07656 | -0.031 | -7.174
-12 | -0.542 | 0.07254 | -0.032 | -7.477
-11.5 | -0.532 | 0.06844 | -0.032 | -7.778
-11 | -0.518 | 0.06457 | -0.033 | -8.026
-10.5 | -0.501 | 0.05956 | -0.034 | -8.417
-10 | -0.48 | 0.05622 | -0.035 | -8.542
-9.5 | -0.451 | 0.05237 | -0.036 | -8.619
-9 | -0.419 | 0.05035 | -0.036 | -8.324
-8.5 | -0.386 | 0.04724 | -0.037 | -8.169
-8 | -0.351 | 0.04393 | -0.038 | -7.998
-7.5 | -0.38 | 0.00843 | -0.061 | -45.098
-7 | -0.334 | 0.00774 | -0.062 | -43.135
-6.5 | -0.286 | 0.00768 | -0.062 | -37.205
-6 | -0.236 | 0.00764 | -0.063 | -30.925
-5.5 | -0.186 | 0.00762 | -0.063 | -24.356
-5 | -0.134 | 0.00759 | -0.064 | -17.616
-4.5 | -0.081 | 0.00777 | -0.065 | -10.395
-4 | -0.027 | 0.00772 | -0.065 | -3.493
-3.5 | 0.028 | 0.0077 | -0.066 | 3.576
-3 | 0.083 | 0.00772 | -0.066 | 10.709
-2.5 | 0.138 | 0.00724 | -0.067 | 19.09
-2 | 0.194 | 0.00766 | -0.068 | 25.352
-1.5 | 0.25 | 0.00812 | -0.068 | 30.845
-1 | 0.307 | 0.0081 | -0.069 | 37.858
-0.5 | 0.363 | 0.00829 | -0.069 | 43.824
0 | 0.423 | 0.00831 | -0.07 | 50.943
0.5 | 0.48 | 0.00773 | -0.071 | 62.097
1 | 0.537 | 0.00854 | -0.071 | 62.843
1.5 | 0.593 | 0.0083 | -0.072 | 71.49
2 | 0.65 | 0.00864 | -0.072 | 75.176
2.5 | 0.706 | 0.00835 | -0.073 | 84.498
3 | 0.762 | 0.00879 | -0.074 | 86.696
3.5 | 0.818 | 0.00904 | -0.074 | 90.473
4 | 0.874 | 0.00924 | -0.075 | 94.564
4.5 | 0.93 | 0.00944 | -0.075 | 98.448
5 | 0.985 | 0.01054 | -0.076 | 93.455
5.5 | 1.04 | 0.01085 | -0.077 | 95.873
6 | 1.095 | 0.01119 | -0.077 | 97.824
6.5 | 1.148 | 0.01154 | -0.078 | 99.489
7 | 1.2 | 0.01187 | -0.078 | 101.079
7.5 | 1.251 | 0.0123 | -0.079 | 101.762
8 | 1.301 | 0.01277 | -0.08 | 101.861
8.5 | 1.349 | 0.01316 | -0.08 | 102.529
9 | 1.391 | 0.0136 | -0.081 | 102.249
9.5 | 1.425 | 0.01238 | -0.081 | 115.114
10 | 1.455 | 0.01481 | -0.082 | 98.216
10.5 | 1.478 | 0.01337 | -0.082 | 110.563
11 | 1.496 | 0.01424 | -0.083 | 105.079
11.5 | 1.507 | 0.01741 | -0.083 | 86.55
12 | 1.493 | 0.01905 | -0.083 | 78.382
12.5 | 1.485 | 0.01964 | -0.083 | 75.629
13 | 1.462 | 0.02149 | -0.083 | 68.009
13.5 | 1.432 | 0.02386 | -0.082 | 60.033
14 | 1.398 | 0.02684 | -0.082 | 52.104
14.5 | 1.36 | 0.03026 | -0.081 | 44.932
15 | 1.288 | 0.04291 | -0.078 | 30.019
15.5 | 1.255 | 0.04471 | -0.079 | 28.065
16 | 1.209 | 0.04963 | -0.078 | 24.369
16.5 | 1.148 | 0.06248 | -0.076 | 18.368

## 90. Re 7M Mach 0.00 (2)
BIGFOIL.COM POLAR EXPORT
goe143
GOE 143 (MVA H.20) |  |  |  | Cl Max: | 0.7807 | at alpha= | 3.5 | deg
XFOIL ncrit=9 |  |  |  | L/D Max: | 107.534 | at alpha= | 3.5 | deg
Re: | 7000000 |  |  | Cd Min: | 0.0197 | at alpha= | -13.5 | deg
Mach: | 0 |  |  | Cl=0 at alpha= | -3.3534 | deg
|  |  |  | @ Cl=0.1, Cd= | 0.005811
|  |  |  | @ Cl=0.4, Cd= | 0.0060417
|  |  |  | @ Cl=0.6, Cd= | 0.0064793
alpha (deg) | Cl | Cd | Cm | Cl/Cd
-13.5 | -1.111 | 0.0197 | -0.0743 | -56.3959
-13 | -1.0664 | 0.01667 | -0.0743 | -63.9712
-12.5 | -1.0166 | 0.01496 | -0.0742 | -67.9545
-12 | -0.9649 | 0.01364 | -0.074 | -70.7405
-11.5 | -0.9134 | 0.01199 | -0.0738 | -76.1802
-11 | -0.8603 | 0.01079 | -0.0737 | -79.7312
-10.5 | -0.8058 | 0.01 | -0.0735 | -80.58
-9.5 | -0.6912 | 0.00837 | -0.0743 | -82.5806
-9 | -0.6402 | 0.00778 | -0.073 | -82.2879
-8.5 | -0.5863 | 0.00735 | -0.0724 | -79.7687
-8 | -0.5314 | 0.00702 | -0.0719 | -75.698
-7.5 | -0.4749 | 0.00684 | -0.0718 | -69.4298
-7 | -0.4181 | 0.00653 | -0.0717 | -64.0276
-6.5 | -0.3609 | 0.00633 | -0.0717 | -57.0142
-6 | -0.3037 | 0.00619 | -0.0716 | -49.063
-5.5 | -0.2463 | 0.00609 | -0.0716 | -40.4433
-5 | -0.1889 | 0.00586 | -0.0716 | -32.2355
-4.5 | -0.1315 | 0.00576 | -0.0716 | -22.8299
-4 | -0.0742 | 0.00573 | -0.0716 | -12.9494
-3.5 | -0.0168 | 0.00575 | -0.0717 | -2.9217
-3 | 0.0405 | 0.0058 | -0.0717 | 6.9828
-2.5 | 0.098 | 0.00581 | -0.0718 | 16.8675
-2 | 0.1553 | 0.00584 | -0.0719 | 26.5925
-1.5 | 0.2127 | 0.00591 | -0.072 | 35.9898
-0.5 | 0.3276 | 0.00598 | -0.0721 | 54.7826
0 | 0.3849 | 0.00601 | -0.0722 | 64.0433
0.5 | 0.442 | 0.00613 | -0.0723 | 72.1044
1 | 0.4992 | 0.00622 | -0.0724 | 80.2572
1.5 | 0.5562 | 0.00634 | -0.0725 | 87.7287
2 | 0.6128 | 0.00652 | -0.0725 | 93.9877
2.5 | 0.6689 | 0.0068 | -0.0725 | 98.3676
3 | 0.7244 | 0.00718 | -0.0725 | 100.8914
3.5 | 0.7807 | 0.00726 | -0.0727 | 107.5344

## 91. Re 7M Mach 0.10 (1)
BIGFOIL.COM POLAR EXPORT
goe143
GOE 143 (MVA H.20) |  |  |  | Cl Max: | 1.504 | at alpha= | 11.5 | deg
JavaFoil+Calcfoil stall+Eppler ext transition |  |  |  | L/D Max: | 115.156 | at alpha= | 9.5 | deg
Re: | 7000000 |  |  | Cd Min: | 0.00723 | at alpha= | -2.5 | deg
Mach: | 0.1 |  |  | Cl=0 at alpha= | -3.7546 | deg
|  |  |  | @ Cl=0.1, Cd= | 0.0075712
|  |  |  | @ Cl=0.4, Cd= | 0.0079325
|  |  |  | @ Cl=0.6, Cd= | 0.0083139
alpha (deg) | Cl | Cd | Cm | Cl/Cd
-18 | -0.42 | 0.15808 | -0.026 | -2.656
-17.5 | -0.437 | 0.14673 | -0.026 | -2.981
-17 | -0.454 | 0.13743 | -0.027 | -3.307
-16.5 | -0.471 | 0.13036 | -0.027 | -3.612
-16 | -0.486 | 0.12194 | -0.027 | -3.99
-15.5 | -0.501 | 0.11562 | -0.028 | -4.33
-15 | -0.513 | 0.10875 | -0.028 | -4.72
-14.5 | -0.524 | 0.10129 | -0.029 | -5.172
-14 | -0.532 | 0.09619 | -0.029 | -5.532
-13.5 | -0.538 | 0.09049 | -0.03 | -5.94
-13 | -0.54 | 0.08394 | -0.03 | -6.432
-12.5 | -0.539 | 0.07784 | -0.031 | -6.928
-12 | -0.534 | 0.07334 | -0.031 | -7.288
-11.5 | -0.526 | 0.0692 | -0.032 | -7.607
-11 | -0.514 | 0.06518 | -0.033 | -7.887
-10.5 | -0.498 | 0.06024 | -0.034 | -8.275
-10 | -0.479 | 0.05673 | -0.035 | -8.437
-9.5 | -0.45 | 0.05276 | -0.036 | -8.534
-9 | -0.42 | 0.04934 | -0.037 | -8.502
-8.5 | -0.386 | 0.0476 | -0.037 | -8.107
-8 | -0.352 | 0.04422 | -0.038 | -7.951
-7.5 | -0.381 | 0.00852 | -0.061 | -44.719
-7 | -0.335 | 0.00775 | -0.062 | -43.187
-6.5 | -0.287 | 0.00766 | -0.063 | -37.414
-6 | -0.237 | 0.00764 | -0.063 | -31.048
-5.5 | -0.186 | 0.00753 | -0.064 | -24.737
-5 | -0.134 | 0.0076 | -0.064 | -17.668
-4.5 | -0.081 | 0.00768 | -0.065 | -10.555
-4 | -0.027 | 0.00773 | -0.066 | -3.505
-3.5 | 0.028 | 0.00771 | -0.066 | 3.589
-3 | 0.083 | 0.00772 | -0.067 | 10.758
-2.5 | 0.139 | 0.00723 | -0.067 | 19.199
-2 | 0.195 | 0.00766 | -0.068 | 25.473
-1.5 | 0.252 | 0.00812 | -0.069 | 30.977
-1 | 0.308 | 0.00811 | -0.069 | 38.022
-0.5 | 0.365 | 0.0083 | -0.07 | 44.014
0 | 0.425 | 0.00767 | -0.07 | 55.489
0.5 | 0.482 | 0.00772 | -0.071 | 62.494
1 | 0.539 | 0.00854 | -0.072 | 63.118
1.5 | 0.596 | 0.00829 | -0.072 | 71.871
2 | 0.653 | 0.00863 | -0.073 | 75.646
2.5 | 0.709 | 0.00835 | -0.073 | 84.921
3 | 0.766 | 0.00878 | -0.074 | 87.232
3.5 | 0.822 | 0.00905 | -0.075 | 90.833
4 | 0.878 | 0.00925 | -0.075 | 94.947
4.5 | 0.934 | 0.00952 | -0.076 | 98.132
5 | 0.99 | 0.01058 | -0.076 | 93.584
5.5 | 1.045 | 0.01087 | -0.077 | 96.111
6 | 1.1 | 0.01124 | -0.078 | 97.883
6.5 | 1.154 | 0.0116 | -0.078 | 99.432
7 | 1.206 | 0.01193 | -0.079 | 101.03
7.5 | 1.257 | 0.01236 | -0.079 | 101.698
8 | 1.307 | 0.01285 | -0.08 | 101.647
8.5 | 1.355 | 0.01328 | -0.08 | 102.025
9 | 1.396 | 0.01371 | -0.081 | 101.795
9.5 | 1.43 | 0.01242 | -0.082 | 115.156
10 | 1.458 | 0.01484 | -0.082 | 98.279
10.5 | 1.48 | 0.01551 | -0.083 | 95.446
11 | 1.496 | 0.01438 | -0.083 | 103.999
11.5 | 1.504 | 0.01774 | -0.084 | 84.796
12 | 1.482 | 0.01953 | -0.083 | 75.86
12.5 | 1.47 | 0.02021 | -0.083 | 72.754
13 | 1.443 | 0.02226 | -0.083 | 64.847
13.5 | 1.409 | 0.02498 | -0.082 | 56.413
14 | 1.37 | 0.02817 | -0.082 | 48.654
14.5 | 1.323 | 0.033 | -0.081 | 40.105
15 | 1.272 | 0.03831 | -0.08 | 33.21
15.5 | 1.211 | 0.04738 | -0.078 | 25.559
16 | 1.148 | 0.05868 | -0.076 | 19.567
16.5 | 1.088 | 0.07024 | -0.074 | 15.483

## 92. Re 7M Mach 0.10 (2)
BIGFOIL.COM POLAR EXPORT
goe143
GOE 143 (MVA H.20) |  |  |  | Cl Max: | 0.7854 | at alpha= | 3.5 | deg
XFOIL ncrit=9 |  |  |  | L/D Max: | 107.737 | at alpha= | 3.5 | deg
Re: | 7000000 |  |  | Cd Min: | 0.01782 | at alpha= | -12.5 | deg
Mach: | 0.1 |  |  | Cl=0 at alpha= | -3.3495 | deg
|  |  |  | @ Cl=0.1, Cd= | 0.0058306
|  |  |  | @ Cl=0.4, Cd= | 0.0060447
|  |  |  | @ Cl=0.6, Cd= | 0.0064753
alpha (deg) | Cl | Cd | Cm | Cl/Cd
-12.5 | -1.023 | 0.01782 | -0.0762 | -57.4074
-12 | -0.9745 | 0.01519 | -0.076 | -64.154
-11.5 | -0.9225 | 0.01345 | -0.0757 | -68.5874
-11 | -0.8701 | 0.01162 | -0.0755 | -74.8795
-10.5 | -0.8154 | 0.01046 | -0.0752 | -77.9541
-9.5 | -0.6992 | 0.00864 | -0.0757 | -80.9259
-9 | -0.6473 | 0.00808 | -0.0743 | -80.1114
-8.5 | -0.5929 | 0.00749 | -0.0735 | -79.1589
-8 | -0.5372 | 0.00713 | -0.073 | -75.3436
-7.5 | -0.48 | 0.0069 | -0.0727 | -69.5652
-7 | -0.4224 | 0.00659 | -0.0726 | -64.0971
-6.5 | -0.3647 | 0.00638 | -0.0724 | -57.163
-6 | -0.3068 | 0.00622 | -0.0723 | -49.3248
-5.5 | -0.2488 | 0.00612 | -0.0722 | -40.6536
-5 | -0.1909 | 0.00589 | -0.0722 | -32.4109
-4.5 | -0.133 | 0.00578 | -0.0722 | -23.0104
-4 | -0.0752 | 0.00576 | -0.0721 | -13.0556
-3.5 | -0.0174 | 0.00577 | -0.0721 | -3.0156
-3 | 0.0404 | 0.00581 | -0.0722 | 6.9535
-2.5 | 0.0983 | 0.00583 | -0.0722 | 16.8611
-2 | 0.1561 | 0.00585 | -0.0723 | 26.6838
-1.5 | 0.2138 | 0.00591 | -0.0724 | 36.176
-1 | 0.2716 | 0.00593 | -0.0724 | 45.801
-0.5 | 0.3294 | 0.00599 | -0.0725 | 54.9917
0 | 0.3871 | 0.00602 | -0.0726 | 64.3023
0.5 | 0.4446 | 0.00613 | -0.0727 | 72.5285
1 | 0.5021 | 0.00623 | -0.0727 | 80.5939
1.5 | 0.5594 | 0.00634 | -0.0728 | 88.2334
2 | 0.6164 | 0.00653 | -0.0728 | 94.3951
2.5 | 0.6728 | 0.00684 | -0.0729 | 98.3626
3 | 0.7287 | 0.0072 | -0.0728 | 101.2083
3.5 | 0.7854 | 0.00729 | -0.0729 | 107.7366

## 93. Re 7M Mach 0.25 (1)
BIGFOIL.COM POLAR EXPORT
goe143
GOE 143 (MVA H.20) |  |  |  | Cl Max: | 1.483 | at alpha= | 11 | deg
JavaFoil+Calcfoil stall+Eppler ext transition |  |  |  | L/D Max: | 115.031 | at alpha= | 4.5 | deg
Re: | 7000000 |  |  | Cd Min: | 0.00713 | at alpha= | -2.5 | deg
Mach: | 0.25 |  |  | Cl=0 at alpha= | -3.75 | deg
|  |  |  | @ Cl=0.1, Cd= | 0.0071595
|  |  |  | @ Cl=0.4, Cd= | 0.0080358
|  |  |  | @ Cl=0.6, Cd= | 0.0086493
alpha (deg) | Cl | Cd | Cm | Cl/Cd
-16 | -0.201 | 0.16751 | -0.026 | -1.199
-15.5 | -0.252 | 0.14928 | -0.026 | -1.691
-15 | -0.298 | 0.13665 | -0.027 | -2.179
-14.5 | -0.338 | 0.12251 | -0.027 | -2.762
-14 | -0.375 | 0.11206 | -0.028 | -3.345
-13.5 | -0.407 | 0.10316 | -0.029 | -3.942
-13 | -0.433 | 0.09399 | -0.03 | -4.61
-12.5 | -0.454 | 0.08714 | -0.03 | -5.211
-12 | -0.469 | 0.07822 | -0.031 | -5.996
-11.5 | -0.477 | 0.07258 | -0.032 | -6.577
-11 | -0.479 | 0.06786 | -0.032 | -7.058
-10.5 | -0.474 | 0.06374 | -0.033 | -7.437
-10 | -0.463 | 0.06005 | -0.034 | -7.711
-9.5 | -0.44 | 0.05561 | -0.035 | -7.908
-9 | -0.413 | 0.05253 | -0.035 | -7.854
-8.5 | -0.383 | 0.04934 | -0.037 | -7.763
-8 | -0.351 | 0.04521 | -0.038 | -7.774
-7.5 | -0.317 | 0.04219 | -0.04 | -7.509
-7 | -0.279 | 0.04013 | -0.04 | -6.963
-6.5 | -0.241 | 0.03774 | -0.041 | -6.372
-6 | -0.241 | 0.00759 | -0.065 | -31.768
-5.5 | -0.19 | 0.00752 | -0.065 | -25.237
-5 | -0.137 | 0.00756 | -0.066 | -18.124
-4.5 | -0.083 | 0.00771 | -0.067 | -10.756
-4 | -0.028 | 0.0077 | -0.067 | -3.602
-3.5 | 0.028 | 0.00766 | -0.068 | 3.7
-3 | 0.085 | 0.00717 | -0.069 | 11.866
-2.5 | 0.142 | 0.00713 | -0.069 | 19.971
-2 | 0.2 | 0.00765 | -0.07 | 26.18
-1.5 | 0.258 | 0.00813 | -0.07 | 31.77
-1 | 0.317 | 0.00813 | -0.071 | 38.956
-0.5 | 0.375 | 0.00831 | -0.072 | 45.156
0 | 0.437 | 0.00763 | -0.072 | 57.308
0.5 | 0.496 | 0.0077 | -0.073 | 64.373
1 | 0.554 | 0.00857 | -0.074 | 64.671
1.5 | 0.612 | 0.00867 | -0.074 | 70.667
2 | 0.671 | 0.00854 | -0.075 | 78.556
2.5 | 0.729 | 0.00834 | -0.075 | 87.358
3 | 0.787 | 0.00873 | -0.076 | 90.121
3.5 | 0.844 | 0.00989 | -0.077 | 85.365
4 | 0.902 | 0.00945 | -0.077 | 95.437
4.5 | 0.959 | 0.00834 | -0.078 | 115.031
5 | 1.016 | 0.01078 | -0.078 | 94.287
5.5 | 1.072 | 0.01118 | -0.079 | 95.885
6 | 1.128 | 0.01158 | -0.08 | 97.46
6.5 | 1.183 | 0.01196 | -0.08 | 98.93
7 | 1.235 | 0.01234 | -0.081 | 100.134
7.5 | 1.287 | 0.01287 | -0.082 | 99.977
8 | 1.336 | 0.01335 | -0.082 | 100.1
8.5 | 1.384 | 0.01387 | -0.083 | 99.763
9 | 1.422 | 0.01237 | -0.083 | 114.971
9.5 | 1.451 | 0.01294 | -0.084 | 112.092
10 | 1.471 | 0.01587 | -0.084 | 92.697
10.5 | 1.482 | 0.01677 | -0.085 | 88.389
11 | 1.483 | 0.01815 | -0.086 | 81.703
11.5 | 1.443 | 0.02004 | -0.084 | 71.991
12 | 1.395 | 0.02367 | -0.083 | 58.95
12.5 | 1.358 | 0.02485 | -0.083 | 54.642
13 | 1.297 | 0.02869 | -0.083 | 45.199
13.5 | 1.221 | 0.03427 | -0.082 | 35.63
14 | 1.106 | 0.0523 | -0.076 | 21.15
14.5 | 1.01 | 0.06669 | -0.073 | 15.141
15 | 0.928 | 0.07119 | -0.073 | 13.039
15.5 | 0.815 | 0.0972 | -0.066 | 8.386
16 | 0.714 | 0.11492 | -0.061 | 6.216

## 94. Re 7M Mach 0.25 (2)
BIGFOIL.COM POLAR EXPORT
goe143
GOE 143 (MVA H.20) |  |  |  | Cl Max: | 0.8667 | at alpha= | 4 | deg
XFOIL ncrit=9 |  |  |  | L/D Max: | 136.274 | at alpha= | 4 | deg
Re: | 7000000 |  |  | Cd Min: | 0.25833 | at alpha= | -20 | deg
Mach: | 0.25 |  |  | Cl=0 at alpha= | -3.3297 | deg
|  |  |  | @ Cl=0.1, Cd= | 0.00592
|  |  |  | @ Cl=0.4, Cd= | 0.0060512
|  |  |  | @ Cl=0.6, Cd= | 0.0064822
alpha (deg) | Cl | Cd | Cm | Cl/Cd
-20 | -0.7764 | 0.25833 | 0.0756 | -3.0055
-19.5 | -0.7575 | 0.25234 | 0.0714 | -3.0019
-18.5 | -0.7248 | 0.23379 | 0.0623 | -3.1002
-18 | -0.7071 | 0.22715 | 0.0583 | -3.1129
-17.5 | -0.6891 | 0.22054 | 0.0544 | -3.1246
-17 | -0.6714 | 0.21372 | 0.0505 | -3.1415
-16.5 | -0.6559 | 0.20552 | 0.0465 | -3.1914
-15.5 | -0.6345 | 0.18612 | 0.038 | -3.4091
-15 | -0.619 | 0.1793 | 0.0346 | -3.4523
-14.5 | -0.6066 | 0.17155 | 0.0312 | -3.536
-14 | -0.6271 | 0.15355 | 0.024 | -4.084
-13.5 | -0.6185 | 0.14569 | 0.0205 | -4.2453
-13 | -0.6218 | 0.13502 | 0.0156 | -4.6052
-12.5 | -0.6142 | 0.12733 | 0.0121 | -4.8237
-12 | -0.6247 | 0.11582 | 0.0063 | -5.3937
-11.5 | -0.6198 | 0.10789 | 0.0022 | -5.7447
-11 | -0.6141 | 0.10026 | -0.0019 | -6.1251
-10.5 | -0.6366 | 0.08734 | -0.0105 | -7.2888
-10 | -0.6386 | 0.07885 | -0.0169 | -8.0989
-9.5 | -0.7409 | 0.01215 | -0.0839 | -60.9794
-9 | -0.6873 | 0.01039 | -0.0819 | -66.1501
-8.5 | -0.6304 | 0.00892 | -0.0804 | -70.6726
-8 | -0.5706 | 0.00812 | -0.0792 | -70.2709
-7.5 | -0.5095 | 0.00746 | -0.0784 | -68.2976
-7 | -0.4479 | 0.00705 | -0.0777 | -63.5319
-6.5 | -0.3863 | 0.00668 | -0.077 | -57.8293
-6 | -0.3247 | 0.00645 | -0.0765 | -50.3411
-5.5 | -0.2633 | 0.00629 | -0.076 | -41.8601
-5 | -0.2023 | 0.00613 | -0.0756 | -33.0016
-4.5 | -0.1415 | 0.00593 | -0.0753 | -23.8617
-4 | -0.0809 | 0.00588 | -0.075 | -13.7585
-3.5 | -0.0205 | 0.00586 | -0.0748 | -3.4983
-3 | 0.0397 | 0.00589 | -0.0747 | 6.7402
-2.5 | 0.0999 | 0.00592 | -0.0746 | 16.875
-2 | 0.1599 | 0.00591 | -0.0746 | 27.0558
-1.5 | 0.2198 | 0.00594 | -0.0745 | 37.0034
-1 | 0.2797 | 0.00596 | -0.0746 | 46.9295
0 | 0.3993 | 0.00605 | -0.0746 | 66
0.5 | 0.4587 | 0.00615 | -0.0746 | 74.5854
1.5 | 0.5774 | 0.00639 | -0.0747 | 90.3599
2 | 0.6362 | 0.00663 | -0.0747 | 95.9578
2.5 | 0.6942 | 0.00704 | -0.0746 | 98.608
3 | 0.7524 | 0.00735 | -0.0745 | 102.3673
3.5 | 0.8111 | 0.00754 | -0.0744 | 107.5729
4 | 0.8667 | 0.00636 | -0.0743 | 136.2736

## 95. Re 7M Mach 0.50 (1)
BIGFOIL.COM POLAR EXPORT
goe143
GOE 143 (MVA H.20) |  |  |  | Cl Max: | 1.441 | at alpha= | 8.5 | deg
JavaFoil+Calcfoil stall+Eppler ext transition |  |  |  | L/D Max: | 114.399 | at alpha= | 4 | deg
Re: | 7000000 |  |  | Cd Min: | 0.00726 | at alpha= | -3 | deg
Mach: | 0.5 |  |  | Cl=0 at alpha= | -3.7541 | deg
|  |  |  | @ Cl=0.1, Cd= | 0.0073106
|  |  |  | @ Cl=0.4, Cd= | 0.0084153
|  |  |  | @ Cl=0.6, Cd= | 0.0087366
alpha (deg) | Cl | Cd | Cm | Cl/Cd
-20 | -0.802 | 0.15237 | -0.033 | -5.262
-19.5 | -0.779 | 0.15938 | -0.033 | -4.888
-19 | -0.756 | 0.15136 | -0.034 | -4.996
-18.5 | -0.733 | 0.13887 | -0.034 | -5.278
-18 | -0.709 | 0.13339 | -0.034 | -5.319
-17.5 | -0.686 | 0.12646 | -0.035 | -5.421
-17 | -0.661 | 0.12802 | -0.034 | -5.161
-16.5 | -0.636 | 0.12422 | -0.034 | -5.121
-16 | -0.612 | 0.11411 | -0.034 | -5.364
-15.5 | -0.587 | 0.11006 | -0.033 | -5.338
-15 | -0.563 | 0.11135 | -0.033 | -5.058
-14.5 | -0.539 | 0.10623 | -0.034 | -5.074
-14 | -0.515 | 0.09784 | -0.034 | -5.262
-13.5 | -0.491 | 0.09501 | -0.034 | -5.163
-13 | -0.466 | 0.09032 | -0.034 | -5.161
-12.5 | -0.442 | 0.08749 | -0.035 | -5.048
-12 | -0.417 | 0.08357 | -0.035 | -4.99
-11.5 | -0.392 | 0.08061 | -0.035 | -4.867
-11 | -0.367 | 0.08298 | -0.035 | -4.428
-10.5 | -0.343 | 0.07967 | -0.035 | -4.301
-10 | -0.318 | 0.07096 | -0.036 | -4.479
-9.5 | -0.293 | 0.07414 | -0.036 | -3.948
-9 | -0.267 | 0.06866 | -0.035 | -3.894
-8.5 | -0.242 | 0.06222 | -0.036 | -3.894
-8 | -0.217 | 0.05709 | -0.036 | -3.804
-7.5 | -0.192 | 0.05044 | -0.038 | -3.812
-7 | -0.167 | 0.04669 | -0.039 | -3.576
-6.5 | -0.198 | 0.04592 | -0.037 | -4.309
-6 | -0.19 | 0.04148 | -0.04 | -4.582
-5.5 | -0.159 | 0.03835 | -0.042 | -4.139
-5 | -0.119 | 0.03528 | -0.045 | -3.364
-4.5 | -0.073 | 0.03297 | -0.046 | -2.228
-4 | -0.03 | 0.00787 | -0.075 | -3.835
-3.5 | 0.031 | 0.00732 | -0.076 | 4.252
-3 | 0.094 | 0.00726 | -0.077 | 12.95
-2.5 | 0.158 | 0.0078 | -0.077 | 20.267
-2 | 0.223 | 0.0078 | -0.078 | 28.573
-1.5 | 0.288 | 0.00822 | -0.079 | 35.016
-1 | 0.353 | 0.00828 | -0.079 | 42.671
-0.5 | 0.419 | 0.00847 | -0.08 | 49.467
0 | 0.488 | 0.0085 | -0.081 | 57.438
0.5 | 0.554 | 0.00868 | -0.082 | 63.748
1 | 0.619 | 0.00876 | -0.082 | 70.643
1.5 | 0.684 | 0.00874 | -0.083 | 78.246
2 | 0.749 | 0.00854 | -0.084 | 87.679
2.5 | 0.813 | 0.00875 | -0.084 | 92.949
3 | 0.877 | 0.01046 | -0.085 | 83.847
3.5 | 0.941 | 0.00916 | -0.086 | 102.687
4 | 1.004 | 0.00877 | -0.086 | 114.399
4.5 | 1.066 | 0.01155 | -0.087 | 92.282
5 | 1.128 | 0.0121 | -0.088 | 93.235
5.5 | 1.188 | 0.01266 | -0.088 | 93.859
6 | 1.248 | 0.01334 | -0.089 | 93.565
6.5 | 1.303 | 0.01399 | -0.09 | 93.136
7 | 1.353 | 0.01484 | -0.09 | 91.166
7.5 | 1.397 | 0.01574 | -0.091 | 88.792
8 | 1.435 | 0.0168 | -0.092 | 85.372
8.5 | 1.441 | 0.01791 | -0.091 | 80.463
9 | 1.398 | 0.02013 | -0.091 | 69.429
9.5 | 1.166 | 0.02868 | -0.087 | 40.654
10 | 0.723 | 0.07658 | -0.045 | 9.447
10.5 | 0.865 | 0.03261 | -0.087 | 26.531
11 | 0.867 | 0.04323 | -0.083 | 20.052
11.5 | 0.87 | 0.05696 | -0.079 | 15.279
12 | 0.873 | 0.07523 | -0.073 | 11.6
12.5 | 0.882 | 0.0926 | -0.067 | 9.523
13 | 0.898 | 0.10848 | -0.062 | 8.278
13.5 | 0.919 | 0.14281 | -0.058 | 6.433

## 96. Re 7M Mach 0.50 (2)
BIGFOIL.COM POLAR EXPORT
goe143
GOE 143 (MVA H.20) |  |  |  | Cl Max: | 1.6004 | at alpha= | 9 | deg
XFOIL ncrit=9 |  |  |  | L/D Max: | 152.172 | at alpha= | 5 | deg
Re: | 7000000 |  |  | Cd Min: | 0.28225 | at alpha= | -20 | deg
Mach: | 0.5 |  |  | Cl=0 at alpha= | -3.2317 | deg
|  |  |  | @ Cl=0.1, Cd= | 0.0063526
|  |  |  | @ Cl=0.4, Cd= | 0.0061533
|  |  |  | @ Cl=0.6, Cd= | 0.0065347
alpha (deg) | Cl | Cd | Cm | Cl/Cd
-20 | -0.8413 | 0.28225 | 0.0874 | -2.9807
-19 | -0.7954 | 0.26565 | 0.077 | -2.9942
-18.5 | -0.7718 | 0.25746 | 0.0721 | -2.9977
-18 | -0.7491 | 0.24896 | 0.0671 | -3.0089
-17.5 | -0.7271 | 0.24074 | 0.0622 | -3.0203
-17 | -0.7056 | 0.23145 | 0.0573 | -3.0486
-16.5 | -0.6845 | 0.22258 | 0.0526 | -3.0753
-16 | -0.6629 | 0.21441 | 0.0482 | -3.0917
-15.5 | -0.6423 | 0.20568 | 0.0437 | -3.1228
-15 | -0.6221 | 0.19717 | 0.0394 | -3.1551
-14 | -0.5859 | 0.17988 | 0.0311 | -3.2572
-13.5 | -0.5672 | 0.17202 | 0.0273 | -3.2973
-13 | -0.5493 | 0.16432 | 0.0237 | -3.3429
-12.5 | -0.5338 | 0.15603 | 0.0201 | -3.4211
-12 | -0.5205 | 0.14738 | 0.0164 | -3.5317
-11.5 | -0.5102 | 0.13838 | 0.0126 | -3.6869
-11 | -0.4964 | 0.13069 | 0.0093 | -3.7983
-10.5 | -0.483 | 0.12301 | 0.0059 | -3.9265
-10 | -0.4746 | 0.11444 | 0.0021 | -4.1472
-9.5 | -0.4708 | 0.10516 | -0.0024 | -4.477
-9 | -0.4564 | 0.09781 | -0.0066 | -4.6662
-8.5 | -0.4528 | 0.09077 | -0.0089 | -4.9884
-8 | -0.4522 | 0.0819 | -0.0146 | -5.5214
-7.5 | -0.441 | 0.07483 | -0.0196 | -5.8934
-7 | -0.4211 | 0.06636 | -0.0302 | -6.3457
-6.5 | -0.3921 | 0.05356 | -0.0499 | -7.3208
-6 | -0.3422 | 0.0444 | -0.0627 | -7.7072
-5.5 | -0.29 | 0.03114 | -0.0782 | -9.3128
-5 | -0.2452 | 0.01498 | -0.0892 | -16.3685
-4.5 | -0.1847 | 0.00844 | -0.0905 | -21.8839
-4 | -0.112 | 0.00712 | -0.0891 | -15.7303
-3.5 | -0.0388 | 0.00675 | -0.0877 | -5.7481
-3 | 0.0335 | 0.00652 | -0.0865 | 5.138
-2.5 | 0.105 | 0.00634 | -0.0856 | 16.5615
-2 | 0.1757 | 0.00624 | -0.0849 | 28.1571
-1.5 | 0.2458 | 0.00616 | -0.0844 | 39.9026
-1 | 0.3154 | 0.00613 | -0.084 | 51.4519
-0.5 | 0.3848 | 0.00614 | -0.0837 | 62.671
0 | 0.4536 | 0.0062 | -0.0834 | 73.1613
0.5 | 0.5222 | 0.00629 | -0.0832 | 83.0207
1 | 0.5903 | 0.00647 | -0.083 | 91.2365
2 | 0.7237 | 0.00736 | -0.0822 | 98.3288
2.5 | 0.7915 | 0.00765 | -0.0817 | 103.4641
3 | 0.8602 | 0.0078 | -0.0812 | 110.2821
3.5 | 0.9291 | 0.00803 | -0.0806 | 115.7036
4 | 0.9987 | 0.00708 | -0.0808 | 141.0593
4.5 | 1.0646 | 0.00714 | -0.079 | 149.1036
5 | 1.1352 | 0.00746 | -0.0779 | 152.1716
5.5 | 1.1994 | 0.00865 | -0.0757 | 138.659
6 | 1.2692 | 0.00922 | -0.0739 | 137.6573
6.5 | 1.339 | 0.00986 | -0.0716 | 135.8012
7 | 1.4093 | 0.01054 | -0.069 | 133.7097
7.5 | 1.4779 | 0.0115 | -0.0656 | 128.513
8 | 1.543 | 0.01286 | -0.0611 | 119.9844
8.5 | 1.59 | 0.01564 | -0.0544 | 101.6624
9 | 1.6004 | 0.02007 | -0.0446 | 79.7409
9.5 | 1.5777 | 0.02536 | -0.0345 | 62.2121
10 | 1.5505 | 0.03417 | -0.033 | 45.3761
10.5 | 1.517 | 0.04623 | -0.0376 | 32.8142
11 | 1.4749 | 0.05987 | -0.0438 | 24.635
11.5 | 1.4305 | 0.07326 | -0.0492 | 19.5263
12 | 1.3871 | 0.0866 | -0.0547 | 16.0173
12.5 | 1.3479 | 0.10007 | -0.0605 | 13.4696
13 | 1.3133 | 0.11375 | -0.0669 | 11.5455
13.5 | 1.2836 | 0.12748 | -0.0737 | 10.069
14 | 1.2591 | 0.14112 | -0.0808 | 8.9222

## 97. Re 8M Mach 0.00 (1)
BIGFOIL.COM POLAR EXPORT
goe143
GOE 143 (MVA H.20) |  |  |  | Cl Max: | 1.511 | at alpha= | 12 | deg
JavaFoil+Calcfoil stall+Eppler ext transition |  |  |  | L/D Max: | 117.309 | at alpha= | 9.5 | deg
Re: | 8000000 |  |  | Cd Min: | 0.00731 | at alpha= | -5.5 | deg
Mach: | 0 |  |  | Cl=0 at alpha= | -3.7546 | deg
|  |  |  | @ Cl=0.1, Cd= | 0.0076138
|  |  |  | @ Cl=0.4, Cd= | 0.00784
|  |  |  | @ Cl=0.6, Cd= | 0.0082395
alpha (deg) | Cl | Cd | Cm | Cl/Cd
-18.5 | -0.445 | 0.15701 | -0.026 | -2.832
-18 | -0.46 | 0.15097 | -0.026 | -3.047
-17.5 | -0.475 | 0.14164 | -0.026 | -3.354
-17 | -0.489 | 0.13545 | -0.027 | -3.614
-16.5 | -0.503 | 0.12757 | -0.027 | -3.944
-16 | -0.516 | 0.11892 | -0.028 | -4.338
-15.5 | -0.527 | 0.11403 | -0.028 | -4.622
-15 | -0.537 | 0.1063 | -0.028 | -5.048
-14.5 | -0.544 | 0.10107 | -0.029 | -5.385
-14 | -0.55 | 0.0938 | -0.029 | -5.859
-13.5 | -0.552 | 0.08878 | -0.03 | -6.221
-13 | -0.552 | 0.08297 | -0.03 | -6.655
-12.5 | -0.549 | 0.07625 | -0.031 | -7.205
-12 | -0.543 | 0.07192 | -0.032 | -7.552
-11.5 | -0.533 | 0.06762 | -0.033 | -7.88
-11 | -0.519 | 0.06362 | -0.033 | -8.155
-10.5 | -0.502 | 0.05934 | -0.035 | -8.457
-10 | -0.481 | 0.0553 | -0.036 | -8.692
-9.5 | -0.452 | 0.05209 | -0.036 | -8.674
-9 | -0.419 | 0.04997 | -0.036 | -8.393
-8.5 | -0.386 | 0.04679 | -0.037 | -8.256
-8 | -0.352 | 0.04352 | -0.039 | -8.082
-7.5 | -0.38 | 0.00796 | -0.061 | -47.762
-7 | -0.334 | 0.00775 | -0.062 | -43.094
-6.5 | -0.286 | 0.00761 | -0.062 | -37.588
-6 | -0.236 | 0.00759 | -0.063 | -31.156
-5.5 | -0.186 | 0.00731 | -0.063 | -25.393
-5 | -0.134 | 0.00769 | -0.064 | -17.379
-4.5 | -0.081 | 0.00764 | -0.065 | -10.571
-4 | -0.027 | 0.0077 | -0.065 | -3.504
-3.5 | 0.028 | 0.0076 | -0.066 | 3.624
-3 | 0.083 | 0.00762 | -0.066 | 10.848
-2.5 | 0.138 | 0.0076 | -0.067 | 18.176
-2 | 0.194 | 0.0076 | -0.068 | 25.566
-1.5 | 0.25 | 0.00806 | -0.068 | 31.052
-1 | 0.307 | 0.00809 | -0.069 | 37.934
-0.5 | 0.363 | 0.00821 | -0.069 | 44.269
0 | 0.423 | 0.00761 | -0.07 | 55.617
0.5 | 0.48 | 0.00834 | -0.071 | 57.556
1 | 0.537 | 0.00844 | -0.071 | 63.542
1.5 | 0.593 | 0.00821 | -0.072 | 72.197
2 | 0.65 | 0.00845 | -0.072 | 76.833
2.5 | 0.706 | 0.00826 | -0.073 | 85.45
3 | 0.762 | 0.0094 | -0.074 | 81.037
3.5 | 0.818 | 0.0096 | -0.074 | 85.268
4 | 0.874 | 0.00916 | -0.075 | 95.428
4.5 | 0.93 | 0.00926 | -0.075 | 100.404
5 | 0.985 | 0.01032 | -0.076 | 95.44
5.5 | 1.04 | 0.01065 | -0.077 | 97.696
6 | 1.095 | 0.01104 | -0.077 | 99.208
6.5 | 1.148 | 0.01132 | -0.078 | 101.477
7 | 1.2 | 0.01169 | -0.078 | 102.669
7.5 | 1.251 | 0.01211 | -0.079 | 103.351
8 | 1.301 | 0.01254 | -0.08 | 103.728
8.5 | 1.349 | 0.01298 | -0.08 | 103.931
9 | 1.391 | 0.01335 | -0.081 | 104.198
9.5 | 1.425 | 0.01215 | -0.081 | 117.309
10 | 1.455 | 0.01452 | -0.082 | 100.161
10.5 | 1.478 | 0.01317 | -0.082 | 112.264
11 | 1.496 | 0.01616 | -0.083 | 92.543
11.5 | 1.507 | 0.01712 | -0.083 | 88.038
12 | 1.511 | 0.01852 | -0.084 | 81.58
12.5 | 1.49 | 0.01914 | -0.084 | 77.82
13 | 1.465 | 0.0209 | -0.083 | 70.125
13.5 | 1.436 | 0.02312 | -0.083 | 62.113
14 | 1.401 | 0.02603 | -0.082 | 53.838
14.5 | 1.344 | 0.03398 | -0.08 | 39.563
15 | 1.307 | 0.03707 | -0.08 | 35.254
15.5 | 1.255 | 0.04447 | -0.079 | 28.219
16 | 1.205 | 0.051 | -0.078 | 23.636
16.5 | 1.15 | 0.06085 | -0.076 | 18.904
17 | 1.101 | 0.0685 | -0.075 | 16.081

## 98. Re 8M Mach 0.00 (2)
BIGFOIL.COM POLAR EXPORT
goe143
GOE 143 (MVA H.20) |  |  |  | Cl Max: | 2.0203 | at alpha= | 18 | deg
XFOIL ncrit=9 |  |  |  | L/D Max: | 148.709 | at alpha= | 5.5 | deg
Re: | 8000000 |  |  | Cd Min: | 0.0681 | at alpha= | 20 | deg
Mach: | 0 |  |  | Cl=0 at alpha= | -3.3519 | deg
|  |  |  | @ Cl=0.1, Cd= | 0.0057611
|  |  |  | @ Cl=0.4, Cd= | 0.0059587
|  |  |  | @ Cl=0.6, Cd= | 0.0064167
alpha (deg) | Cl | Cd | Cm | Cl/Cd
-13.5 | -1.1172 | 0.01793 | -0.0745 | -62.309
-13 | -1.0702 | 0.01554 | -0.0744 | -68.8674
-12.5 | -1.0195 | 0.01403 | -0.0742 | -72.6657
-12 | -0.9671 | 0.0129 | -0.074 | -74.969
-11.5 | -0.9144 | 0.01167 | -0.0738 | -78.3548
-11 | -0.8612 | 0.01046 | -0.0737 | -82.3327
-10.5 | -0.8067 | 0.00962 | -0.0735 | -83.8565
-10 | -0.7469 | 0.00886 | -0.0744 | -84.3002
-9.5 | -0.6955 | 0.00818 | -0.0734 | -85.0244
-9 | -0.6425 | 0.00769 | -0.0725 | -83.5501
-8.5 | -0.5881 | 0.00726 | -0.072 | -81.0055
-8 | -0.5322 | 0.0069 | -0.0718 | -77.1304
-7.5 | -0.4755 | 0.00666 | -0.0717 | -71.3964
-7 | -0.4185 | 0.00638 | -0.0717 | -65.5956
-6.5 | -0.3613 | 0.00616 | -0.0716 | -58.6526
-6 | -0.304 | 0.00602 | -0.0716 | -50.4983
-5.5 | -0.2466 | 0.00593 | -0.0716 | -41.5852
-5 | -0.1892 | 0.00578 | -0.0716 | -32.7336
-4.5 | -0.1319 | 0.00568 | -0.0716 | -23.2218
-4 | -0.0745 | 0.00565 | -0.0716 | -13.1858
-3.5 | -0.017 | 0.00567 | -0.0717 | -2.9982
-3 | 0.0404 | 0.00571 | -0.0718 | 7.0753
-2.5 | 0.0979 | 0.00576 | -0.0718 | 16.9965
-2 | 0.1553 | 0.00579 | -0.0719 | 26.8221
-1.5 | 0.2127 | 0.00582 | -0.072 | 36.5464
-1 | 0.2703 | 0.00583 | -0.0721 | 46.3636
-0.5 | 0.3276 | 0.00589 | -0.0722 | 55.6197
0 | 0.3851 | 0.00593 | -0.0723 | 64.941
0.5 | 0.4422 | 0.00604 | -0.0724 | 73.2119
1.5 | 0.5563 | 0.00627 | -0.0725 | 88.7241
2 | 0.6129 | 0.00646 | -0.0726 | 94.8762
2.5 | 0.6689 | 0.0068 | -0.0726 | 98.3676
3 | 0.7248 | 0.00709 | -0.0726 | 102.2285
3.5 | 0.7809 | 0.00731 | -0.0726 | 106.8263
4 | 0.8379 | 0.00658 | -0.0734 | 127.3404
5.5 | 1.0023 | 0.00674 | -0.0727 | 148.7092
6 | 1.0546 | 0.00767 | -0.0722 | 137.4967
6.5 | 1.1091 | 0.00807 | -0.0721 | 137.4349
7 | 1.1634 | 0.00845 | -0.0719 | 137.6805
7.5 | 1.2172 | 0.00888 | -0.0716 | 137.0721
8 | 1.2709 | 0.00926 | -0.0714 | 137.2462
8.5 | 1.3238 | 0.00973 | -0.0711 | 136.0534
9 | 1.3764 | 0.01019 | -0.0708 | 135.0736
9.5 | 1.4286 | 0.01066 | -0.0704 | 134.015
10 | 1.4797 | 0.01122 | -0.0699 | 131.8806
10.5 | 1.53 | 0.01184 | -0.0693 | 129.223
11 | 1.5802 | 0.01239 | -0.0687 | 127.5383
11.5 | 1.6294 | 0.01301 | -0.0681 | 125.2421
12 | 1.6774 | 0.0137 | -0.0672 | 122.438
12.5 | 1.7238 | 0.0145 | -0.0662 | 118.8828
13 | 1.7678 | 0.01546 | -0.0648 | 114.3467
13.5 | 1.8122 | 0.01626 | -0.0635 | 111.4514
14 | 1.8549 | 0.01712 | -0.0621 | 108.347
14.5 | 1.8953 | 0.01806 | -0.0603 | 104.9446
15 | 1.9325 | 0.01912 | -0.0582 | 101.0722
15.5 | 1.9655 | 0.02034 | -0.0555 | 96.6323
16 | 1.9876 | 0.02169 | -0.051 | 91.6367
16.5 | 2.0004 | 0.02347 | -0.0457 | 85.2322
17 | 2.0115 | 0.0258 | -0.0415 | 77.9651
17.5 | 2.0181 | 0.02895 | -0.0381 | 69.7098
18 | 2.0203 | 0.03309 | -0.0359 | 61.0547
18.5 | 2.0154 | 0.03852 | -0.0349 | 52.3209
19 | 2.0008 | 0.0457 | -0.0351 | 43.7812
19.5 | 1.9729 | 0.0554 | -0.0373 | 35.6119
20 | 1.9302 | 0.0681 | -0.0414 | 28.3436

## 99. Re 8M Mach 0.10 (1)
BIGFOIL.COM POLAR EXPORT
goe143
GOE 143 (MVA H.20) |  |  |  | Cl Max: | 1.504 | at alpha= | 11.5 | deg
JavaFoil+Calcfoil stall+Eppler ext transition |  |  |  | L/D Max: | 116.888 | at alpha= | 9.5 | deg
Re: | 8000000 |  |  | Cd Min: | 0.0073 | at alpha= | -5.5 | deg
Mach: | 0.1 |  |  | Cl=0 at alpha= | -3.7546 | deg
|  |  |  | @ Cl=0.1, Cd= | 0.0076139
|  |  |  | @ Cl=0.4, Cd= | 0.0078375
|  |  |  | @ Cl=0.6, Cd= | 0.0082304
alpha (deg) | Cl | Cd | Cm | Cl/Cd
-18 | -0.42 | 0.15529 | -0.026 | -2.704
-17.5 | -0.437 | 0.14662 | -0.026 | -2.983
-17 | -0.455 | 0.13923 | -0.027 | -3.265
-16.5 | -0.471 | 0.13102 | -0.027 | -3.595
-16 | -0.486 | 0.12247 | -0.027 | -3.972
-15.5 | -0.501 | 0.11623 | -0.028 | -4.308
-15 | -0.513 | 0.10803 | -0.028 | -4.752
-14.5 | -0.524 | 0.10171 | -0.029 | -5.15
-14 | -0.532 | 0.09659 | -0.029 | -5.508
-13.5 | -0.538 | 0.08933 | -0.03 | -6.021
-13 | -0.54 | 0.08431 | -0.03 | -6.405
-12.5 | -0.539 | 0.078 | -0.031 | -6.914
-12 | -0.535 | 0.07271 | -0.032 | -7.361
-11.5 | -0.527 | 0.06829 | -0.033 | -7.715
-11 | -0.515 | 0.06423 | -0.033 | -8.011
-10.5 | -0.499 | 0.0598 | -0.034 | -8.344
-10 | -0.479 | 0.05588 | -0.035 | -8.575
-9.5 | -0.451 | 0.05254 | -0.036 | -8.583
-9 | -0.42 | 0.04925 | -0.037 | -8.523
-8.5 | -0.386 | 0.0471 | -0.037 | -8.201
-8 | -0.352 | 0.04379 | -0.038 | -8.037
-7.5 | -0.381 | 0.00807 | -0.061 | -47.189
-7 | -0.335 | 0.00774 | -0.062 | -43.211
-6.5 | -0.287 | 0.00757 | -0.063 | -37.88
-6 | -0.237 | 0.00758 | -0.063 | -31.277
-5.5 | -0.186 | 0.0073 | -0.064 | -25.506
-5 | -0.134 | 0.0076 | -0.064 | -17.652
-4.5 | -0.081 | 0.00768 | -0.065 | -10.555
-4 | -0.027 | 0.00761 | -0.066 | -3.558
-3.5 | 0.028 | 0.00761 | -0.066 | 3.634
-3 | 0.083 | 0.00762 | -0.067 | 10.9
-2.5 | 0.139 | 0.0076 | -0.067 | 18.262
-2 | 0.195 | 0.00759 | -0.068 | 25.697
-1.5 | 0.252 | 0.00799 | -0.069 | 31.492
-1 | 0.308 | 0.00815 | -0.069 | 37.826
-0.5 | 0.365 | 0.00817 | -0.07 | 44.724
0 | 0.425 | 0.0076 | -0.07 | 55.974
0.5 | 0.482 | 0.00839 | -0.071 | 57.507
1 | 0.539 | 0.00845 | -0.072 | 63.837
1.5 | 0.596 | 0.00821 | -0.072 | 72.602
2 | 0.653 | 0.0085 | -0.073 | 76.761
2.5 | 0.709 | 0.00824 | -0.073 | 86.09
3 | 0.766 | 0.00941 | -0.074 | 81.429
3.5 | 0.822 | 0.0096 | -0.075 | 85.644
4 | 0.878 | 0.00918 | -0.075 | 95.709
4.5 | 0.934 | 0.00928 | -0.076 | 100.703
5 | 0.99 | 0.01035 | -0.076 | 95.609
5.5 | 1.045 | 0.01072 | -0.077 | 97.505
6 | 1.1 | 0.01107 | -0.078 | 99.335
6.5 | 1.154 | 0.01142 | -0.078 | 101.032
7 | 1.206 | 0.01175 | -0.079 | 102.637
7.5 | 1.257 | 0.01217 | -0.079 | 103.24
8 | 1.307 | 0.01265 | -0.08 | 103.264
8.5 | 1.355 | 0.01304 | -0.08 | 103.877
9 | 1.396 | 0.01346 | -0.081 | 103.723
9.5 | 1.43 | 0.01223 | -0.082 | 116.888
10 | 1.458 | 0.01455 | -0.082 | 100.186
10.5 | 1.48 | 0.01538 | -0.083 | 96.265
11 | 1.496 | 0.01639 | -0.083 | 91.262
11.5 | 1.504 | 0.01718 | -0.084 | 87.532
12 | 1.487 | 0.01905 | -0.083 | 78.02
12.5 | 1.474 | 0.01966 | -0.084 | 74.987
13 | 1.447 | 0.02162 | -0.083 | 66.939
13.5 | 1.413 | 0.02421 | -0.083 | 58.345
14 | 1.374 | 0.02732 | -0.082 | 50.306
14.5 | 1.304 | 0.03768 | -0.079 | 34.62
15 | 1.258 | 0.04252 | -0.079 | 29.588
15.5 | 1.215 | 0.04556 | -0.079 | 26.672
16 | 1.151 | 0.05674 | -0.077 | 20.295
16.5 | 1.103 | 0.06125 | -0.076 | 18.016

## 100. Re 8M Mach 0.10 (2)
BIGFOIL.COM POLAR EXPORT
goe143
GOE 143 (MVA H.20) |  |  |  | Cl Max: | 2.003 | at alpha= | 17.5 | deg
XFOIL ncrit=9 |  |  |  | L/D Max: | 148.761 | at alpha= | 5.5 | deg
Re: | 8000000 |  |  | Cd Min: | 0.08312 | at alpha= | 20 | deg
Mach: | 0.1 |  |  | Cl=0 at alpha= | -3.348 | deg
|  |  |  | @ Cl=0.1, Cd= | 0.0057609
|  |  |  | @ Cl=0.4, Cd= | 0.0059565
|  |  |  | @ Cl=0.6, Cd= | 0.0064804
alpha (deg) | Cl | Cd | Cm | Cl/Cd
-12.5 | -1.0288 | 0.01607 | -0.0764 | -64.0199
-12 | -0.9779 | 0.01409 | -0.0761 | -69.4038
-11.5 | -0.9245 | 0.01277 | -0.0758 | -72.3962
-11 | -0.8709 | 0.0113 | -0.0755 | -77.0708
-10.5 | -0.8163 | 0.01009 | -0.0752 | -80.9019
-10 | -0.7555 | 0.00929 | -0.076 | -81.324
-9.5 | -0.7033 | 0.0085 | -0.0748 | -82.7412
-9 | -0.6497 | 0.00792 | -0.0738 | -82.0328
-8.5 | -0.5947 | 0.0074 | -0.0732 | -80.3649
-8 | -0.538 | 0.00703 | -0.0729 | -76.5292
-7.5 | -0.4806 | 0.00672 | -0.0727 | -71.5179
-7 | -0.4229 | 0.00646 | -0.0725 | -65.4644
-6.5 | -0.3651 | 0.0062 | -0.0724 | -58.8871
-6 | -0.3071 | 0.00605 | -0.0723 | -50.7603
-5.5 | -0.2491 | 0.00595 | -0.0722 | -41.8655
-5 | -0.1912 | 0.00581 | -0.0722 | -32.9088
-4.5 | -0.1333 | 0.0057 | -0.0722 | -23.386
-4 | -0.0755 | 0.00567 | -0.0722 | -13.3157
-3.5 | -0.0176 | 0.00568 | -0.0722 | -3.0986
-3 | 0.0403 | 0.00573 | -0.0722 | 7.0332
-2.5 | 0.0982 | 0.00576 | -0.0723 | 17.0486
-2 | 0.156 | 0.00579 | -0.0723 | 26.943
-1.5 | 0.2138 | 0.00583 | -0.0724 | 36.6724
-1 | 0.2717 | 0.00583 | -0.0725 | 46.6038
0 | 0.3873 | 0.00593 | -0.0726 | 65.312
0.5 | 0.4447 | 0.00605 | -0.0727 | 73.5041
1.5 | 0.5595 | 0.00628 | -0.0729 | 89.0924
2.5 | 0.6727 | 0.00684 | -0.0729 | 98.348
3 | 0.7291 | 0.00712 | -0.0729 | 102.4017
3.5 | 0.7856 | 0.00732 | -0.0729 | 107.3224
4 | 0.8431 | 0.00666 | -0.0737 | 126.5916
4.5 | 0.8961 | 0.00625 | -0.073 | 143.376
5 | 0.9524 | 0.00653 | -0.0729 | 145.8499
5.5 | 1.0086 | 0.00678 | -0.0729 | 148.7611
6 | 1.0613 | 0.00771 | -0.0724 | 137.6524
6.5 | 1.1162 | 0.00812 | -0.0721 | 137.4631
7 | 1.1711 | 0.0085 | -0.0719 | 137.7765
7.5 | 1.2254 | 0.00893 | -0.0716 | 137.2228
8 | 1.2796 | 0.00933 | -0.0714 | 137.149
8.5 | 1.3329 | 0.00982 | -0.071 | 135.7332
9 | 1.3862 | 0.01028 | -0.0706 | 134.8444
9.5 | 1.4388 | 0.01078 | -0.0701 | 133.4694
10 | 1.4904 | 0.01137 | -0.0695 | 131.0818
10.5 | 1.5414 | 0.01198 | -0.0688 | 128.6644
11 | 1.5921 | 0.01257 | -0.068 | 126.6587
11.5 | 1.6417 | 0.01323 | -0.0672 | 124.0892
12 | 1.6899 | 0.01398 | -0.0662 | 120.8798
12.5 | 1.7361 | 0.01487 | -0.0648 | 116.7518
13 | 1.7811 | 0.01579 | -0.0634 | 112.7992
13.5 | 1.8255 | 0.01666 | -0.0618 | 109.5738
14 | 1.8678 | 0.0176 | -0.0601 | 106.125
14.5 | 1.9072 | 0.01866 | -0.0579 | 102.2079
15 | 1.9426 | 0.01987 | -0.0552 | 97.7655
15.5 | 1.9703 | 0.02125 | -0.0514 | 92.72
16 | 1.9844 | 0.02292 | -0.0457 | 86.5794
16.5 | 1.995 | 0.02524 | -0.0409 | 79.0412
17 | 2.0024 | 0.02831 | -0.0372 | 70.7312
17.5 | 2.003 | 0.03261 | -0.0347 | 61.4229
18 | 1.9963 | 0.03832 | -0.0335 | 52.0955
18.5 | 1.9778 | 0.04615 | -0.034 | 42.8559
19 | 1.9507 | 0.05595 | -0.0363 | 34.8651
19.5 | 1.9131 | 0.06803 | -0.0404 | 28.1214
20 | 1.859 | 0.08312 | -0.0461 | 22.3653

## 101. Re 8M Mach 0.25 (1)
BIGFOIL.COM POLAR EXPORT
goe143
GOE 143 (MVA H.20) |  |  |  | Cl Max: | 1.483 | at alpha= | 11 | deg
JavaFoil+Calcfoil stall+Eppler ext transition |  |  |  | L/D Max: | 117.833 | at alpha= | 4.5 | deg
Re: | 8000000 |  |  | Cd Min: | 0.00717 | at alpha= | -5.5 | deg
Mach: | 0.25 |  |  | Cl=0 at alpha= | -3.75 | deg
|  |  |  | @ Cl=0.1, Cd= | 0.0076142
|  |  |  | @ Cl=0.4, Cd= | 0.0079658
|  |  |  | @ Cl=0.6, Cd= | 0.0085493
alpha (deg) | Cl | Cd | Cm | Cl/Cd
-16 | -0.201 | 0.16233 | -0.026 | -1.237
-15.5 | -0.252 | 0.15166 | -0.026 | -1.665
-15 | -0.298 | 0.13508 | -0.027 | -2.205
-14.5 | -0.338 | 0.12139 | -0.027 | -2.788
-14 | -0.375 | 0.11269 | -0.028 | -3.327
-13.5 | -0.407 | 0.1027 | -0.029 | -3.959
-13 | -0.433 | 0.09418 | -0.03 | -4.599
-12.5 | -0.454 | 0.08592 | -0.03 | -5.285
-12 | -0.469 | 0.07817 | -0.031 | -6.001
-11.5 | -0.477 | 0.07193 | -0.032 | -6.638
-11 | -0.479 | 0.06719 | -0.033 | -7.13
-10.5 | -0.474 | 0.06329 | -0.033 | -7.491
-10 | -0.463 | 0.05898 | -0.034 | -7.857
-9.5 | -0.44 | 0.05509 | -0.035 | -7.994
-9 | -0.413 | 0.05231 | -0.036 | -7.895
-8.5 | -0.383 | 0.0489 | -0.037 | -7.839
-8 | -0.352 | 0.04473 | -0.039 | -7.865
-7.5 | -0.317 | 0.04143 | -0.04 | -7.655
-7 | -0.28 | 0.03985 | -0.04 | -7.02
-6.5 | -0.291 | 0.00774 | -0.064 | -37.52
-6 | -0.241 | 0.00764 | -0.065 | -31.575
-5.5 | -0.19 | 0.00717 | -0.065 | -26.477
-5 | -0.137 | 0.00766 | -0.066 | -17.901
-4.5 | -0.083 | 0.00766 | -0.067 | -10.828
-4 | -0.028 | 0.00762 | -0.067 | -3.637
-3.5 | 0.028 | 0.00764 | -0.068 | 3.709
-3 | 0.085 | 0.00763 | -0.069 | 11.15
-2.5 | 0.142 | 0.00757 | -0.069 | 18.827
-2 | 0.2 | 0.00757 | -0.07 | 26.463
-1.5 | 0.258 | 0.00804 | -0.07 | 32.134
-1 | 0.317 | 0.00813 | -0.071 | 38.969
-0.5 | 0.375 | 0.00824 | -0.072 | 45.52
0 | 0.437 | 0.00756 | -0.072 | 57.785
0.5 | 0.496 | 0.00833 | -0.073 | 59.501
1 | 0.554 | 0.00847 | -0.074 | 65.389
1.5 | 0.612 | 0.00857 | -0.074 | 71.434
2 | 0.671 | 0.00843 | -0.075 | 79.584
2.5 | 0.729 | 0.00824 | -0.075 | 88.47
3 | 0.787 | 0.00949 | -0.076 | 82.892
3.5 | 0.844 | 0.00976 | -0.077 | 86.476
4 | 0.902 | 0.00928 | -0.077 | 97.186
4.5 | 0.959 | 0.00814 | -0.078 | 117.833
5 | 1.016 | 0.0106 | -0.078 | 95.83
5.5 | 1.072 | 0.01102 | -0.079 | 97.336
6 | 1.128 | 0.0114 | -0.08 | 98.965
6.5 | 1.183 | 0.01177 | -0.08 | 100.501
7 | 1.235 | 0.01214 | -0.081 | 101.79
7.5 | 1.287 | 0.01266 | -0.082 | 101.602
8 | 1.336 | 0.01314 | -0.082 | 101.732
8.5 | 1.384 | 0.0136 | -0.083 | 101.787
9 | 1.422 | 0.01212 | -0.083 | 117.31
9.5 | 1.451 | 0.01272 | -0.084 | 114.037
10 | 1.471 | 0.01556 | -0.084 | 94.561
10.5 | 1.482 | 0.01658 | -0.085 | 89.374
11 | 1.483 | 0.01785 | -0.086 | 83.087
11.5 | 1.447 | 0.01953 | -0.085 | 74.067
12 | 1.399 | 0.02296 | -0.084 | 60.939
12.5 | 1.361 | 0.02415 | -0.084 | 56.341
13 | 1.288 | 0.03049 | -0.082 | 42.237
13.5 | 1.206 | 0.0382 | -0.08 | 31.557
14 | 1.11 | 0.05055 | -0.077 | 21.958
14.5 | 1.012 | 0.06491 | -0.074 | 15.585
15 | 0.932 | 0.06833 | -0.074 | 13.633
15.5 | 0.819 | 0.09279 | -0.068 | 8.828
16 | 0.717 | 0.11118 | -0.062 | 6.445

## 102. Re 8M Mach 0.25 (2)
BIGFOIL.COM POLAR EXPORT
goe143
GOE 143 (MVA H.20) |  |  |  | Cl Max: | 1.922 | at alpha= | 15 | deg
XFOIL ncrit=9 |  |  |  | L/D Max: | 148.647 | at alpha= | 5.5 | deg
Re: | 8000000 |  |  | Cd Min: | 0.16385 | at alpha= | 20 | deg
Mach: | 0.25 |  |  | Cl=0 at alpha= | -3.3284 | deg
|  |  |  | @ Cl=0.1, Cd= | 0.0058201
|  |  |  | @ Cl=0.4, Cd= | 0.0059612
|  |  |  | @ Cl=0.6, Cd= | 0.0064638
alpha (deg) | Cl | Cd | Cm | Cl/Cd
-14.5 | -0.6343 | 0.16219 | 0.028 | -3.9108
-14 | -0.633 | 0.152 | 0.0234 | -4.1645
-13.5 | -0.6361 | 0.14115 | 0.0184 | -4.5066
-13 | -0.6268 | 0.13387 | 0.0151 | -4.6822
-12.5 | -0.6185 | 0.12642 | 0.0117 | -4.8924
-12 | -0.6289 | 0.11497 | 0.0059 | -5.4701
-11.5 | -0.6218 | 0.10756 | 0.0021 | -5.781
-11 | -0.6171 | 0.09972 | -0.0022 | -6.1883
-10.5 | -0.6423 | 0.08636 | -0.0112 | -7.4375
-10 | -0.6446 | 0.07788 | -0.0179 | -8.2768
-9.5 | -0.7466 | 0.01156 | -0.0831 | -64.5848
-9 | -0.6908 | 0.00993 | -0.0814 | -69.567
-8 | -0.5714 | 0.00802 | -0.0791 | -71.2469
-7.5 | -0.5101 | 0.00731 | -0.0783 | -69.7811
-7 | -0.4485 | 0.00683 | -0.0776 | -65.6662
-6.5 | -0.3867 | 0.00651 | -0.077 | -59.4009
-6 | -0.3252 | 0.00625 | -0.0764 | -52.032
-5.5 | -0.2637 | 0.00611 | -0.076 | -43.1588
-5 | -0.2026 | 0.00605 | -0.0756 | -33.4876
-4.5 | -0.1419 | 0.00585 | -0.0753 | -24.2564
-4 | -0.0812 | 0.00579 | -0.075 | -14.0242
-3.5 | -0.0207 | 0.00577 | -0.0749 | -3.5875
-3 | 0.0396 | 0.00579 | -0.0747 | 6.8394
-2.5 | 0.0998 | 0.00582 | -0.0747 | 17.1478
-2 | 0.1598 | 0.00585 | -0.0746 | 27.3162
-1.5 | 0.2199 | 0.00585 | -0.0746 | 37.5897
-1 | 0.2799 | 0.00585 | -0.0746 | 47.8462
-0.5 | 0.3397 | 0.00591 | -0.0746 | 57.4788
0 | 0.3994 | 0.00596 | -0.0747 | 67.0134
0.5 | 0.4589 | 0.00608 | -0.0747 | 75.477
1 | 0.5184 | 0.00618 | -0.0747 | 83.8835
2 | 0.6363 | 0.00659 | -0.0747 | 96.5554
2.5 | 0.6943 | 0.007 | -0.0746 | 99.1857
3 | 0.7529 | 0.00722 | -0.0746 | 104.2798
3.5 | 0.8118 | 0.0074 | -0.0745 | 109.7027
4 | 0.8714 | 0.00689 | -0.0751 | 126.4731
5.5 | 1.0435 | 0.00702 | -0.0738 | 148.6467
6 | 1.0985 | 0.00796 | -0.0731 | 138.0025
6.5 | 1.1562 | 0.00839 | -0.0726 | 137.8069
7 | 1.2137 | 0.00881 | -0.0721 | 137.7639
7.5 | 1.271 | 0.00925 | -0.0714 | 137.4054
8 | 1.3278 | 0.00976 | -0.0707 | 136.0451
8.5 | 1.3843 | 0.01028 | -0.0699 | 134.6595
9 | 1.4405 | 0.01083 | -0.0689 | 133.0102
9.5 | 1.4954 | 0.01152 | -0.0677 | 129.809
10 | 1.5503 | 0.01218 | -0.0665 | 127.2824
10.5 | 1.6044 | 0.0129 | -0.065 | 124.3721
11 | 1.6571 | 0.01373 | -0.0634 | 120.6919
11.5 | 1.7072 | 0.01478 | -0.0612 | 115.5074
12 | 1.7557 | 0.01591 | -0.0589 | 110.352
12.5 | 1.8024 | 0.01707 | -0.0562 | 105.5888
13 | 1.845 | 0.01845 | -0.053 | 100
13.5 | 1.8818 | 0.02006 | -0.0491 | 93.8086
14 | 1.9065 | 0.02185 | -0.0434 | 87.254
14.5 | 1.917 | 0.02422 | -0.0368 | 79.1495
15 | 1.922 | 0.02771 | -0.0318 | 69.3612
15.5 | 1.9169 | 0.03305 | -0.0289 | 58
16 | 1.8996 | 0.04074 | -0.0286 | 46.6274
16.5 | 1.8662 | 0.05164 | -0.0314 | 36.1387
17 | 1.8224 | 0.0649 | -0.0363 | 28.0801
17.5 | 1.7652 | 0.08036 | -0.0426 | 21.9662
18 | 1.7077 | 0.09614 | -0.0491 | 17.7626
18.5 | 1.6487 | 0.11272 | -0.0566 | 14.6265
19 | 1.5921 | 0.12965 | -0.0649 | 12.28
19.5 | 1.5395 | 0.14683 | -0.0743 | 10.4849
20 | 1.4924 | 0.16385 | -0.0845 | 9.1083

## 103. Re 8M Mach 0.50 (1)
BIGFOIL.COM POLAR EXPORT
goe143
GOE 143 (MVA H.20) |  |  |  | Cl Max: | 1.443 | at alpha= | 8.5 | deg
JavaFoil+Calcfoil stall+Eppler ext transition |  |  |  | L/D Max: | 115.965 | at alpha= | 4 | deg
Re: | 8000000 |  |  | Cd Min: | 0.00767 | at alpha= | -0.5 | deg
Mach: | 0.5 |  |  | Cl=0 at alpha= | -3.7541 | deg
|  |  |  | @ Cl=0.1, Cd= | 0.0076975
|  |  |  | @ Cl=0.4, Cd= | 0.0078456
|  |  |  | @ Cl=0.6, Cd= | 0.008632
alpha (deg) | Cl | Cd | Cm | Cl/Cd
-20 | -0.802 | 0.1516 | -0.033 | -5.29
-19.5 | -0.779 | 0.1583 | -0.033 | -4.922
-19 | -0.756 | 0.15155 | -0.034 | -4.99
-18.5 | -0.733 | 0.13793 | -0.034 | -5.315
-18 | -0.71 | 0.13154 | -0.034 | -5.395
-17.5 | -0.686 | 0.12589 | -0.035 | -5.448
-17 | -0.661 | 0.12606 | -0.034 | -5.243
-16.5 | -0.637 | 0.12315 | -0.034 | -5.169
-16 | -0.613 | 0.11322 | -0.034 | -5.412
-15.5 | -0.588 | 0.10983 | -0.034 | -5.353
-15 | -0.563 | 0.11023 | -0.034 | -5.11
-14.5 | -0.539 | 0.10563 | -0.034 | -5.103
-14 | -0.515 | 0.09748 | -0.034 | -5.283
-13.5 | -0.491 | 0.09324 | -0.034 | -5.262
-13 | -0.466 | 0.08995 | -0.034 | -5.183
-12.5 | -0.442 | 0.08561 | -0.035 | -5.159
-12 | -0.417 | 0.08237 | -0.035 | -5.064
-11.5 | -0.392 | 0.07906 | -0.035 | -4.963
-11 | -0.368 | 0.08216 | -0.035 | -4.474
-10.5 | -0.343 | 0.07799 | -0.035 | -4.394
-10 | -0.318 | 0.0706 | -0.036 | -4.503
-9.5 | -0.293 | 0.07414 | -0.036 | -3.949
-9 | -0.267 | 0.06909 | -0.035 | -3.871
-8.5 | -0.242 | 0.06186 | -0.036 | -3.918
-8 | -0.217 | 0.05642 | -0.037 | -3.851
-7.5 | -0.192 | 0.04973 | -0.038 | -3.867
-7 | -0.167 | 0.0461 | -0.039 | -3.622
-6.5 | -0.198 | 0.04595 | -0.037 | -4.31
-6 | -0.19 | 0.04133 | -0.04 | -4.6
-5.5 | -0.159 | 0.03795 | -0.042 | -4.183
-5 | -0.119 | 0.03545 | -0.045 | -3.349
-4.5 | -0.074 | 0.03315 | -0.047 | -2.218
-4 | -0.03 | 0.00777 | -0.075 | -3.884
-3.5 | 0.031 | 0.00777 | -0.076 | 4.002
-3 | 0.094 | 0.00769 | -0.077 | 12.233
-2.5 | 0.158 | 0.00777 | -0.077 | 20.331
-2 | 0.223 | 0.00771 | -0.078 | 28.881
-1.5 | 0.288 | 0.00813 | -0.079 | 35.401
-1 | 0.353 | 0.00828 | -0.079 | 42.676
-0.5 | 0.419 | 0.00767 | -0.08 | 54.639
0 | 0.488 | 0.00841 | -0.081 | 58.066
0.5 | 0.554 | 0.00854 | -0.082 | 64.801
1 | 0.619 | 0.00867 | -0.082 | 71.406
1.5 | 0.684 | 0.00862 | -0.083 | 79.373
2 | 0.749 | 0.00843 | -0.084 | 88.774
2.5 | 0.813 | 0.00984 | -0.084 | 82.653
3 | 0.877 | 0.01007 | -0.085 | 87.111
3.5 | 0.941 | 0.00903 | -0.086 | 104.211
4 | 1.004 | 0.00866 | -0.086 | 115.965
4.5 | 1.066 | 0.0113 | -0.087 | 94.333
5 | 1.128 | 0.0119 | -0.088 | 94.767
5.5 | 1.188 | 0.01247 | -0.088 | 95.317
6 | 1.248 | 0.0131 | -0.089 | 95.235
6.5 | 1.303 | 0.01373 | -0.09 | 94.897
7 | 1.353 | 0.01457 | -0.09 | 92.865
7.5 | 1.397 | 0.01546 | -0.091 | 90.395
8 | 1.435 | 0.01646 | -0.092 | 87.15
8.5 | 1.443 | 0.01754 | -0.091 | 82.275
9 | 1.401 | 0.01966 | -0.091 | 71.254
9.5 | 1.177 | 0.02628 | -0.088 | 44.778
10 | 0.723 | 0.0753 | -0.045 | 9.608
10.5 | 0.869 | 0.03116 | -0.088 | 27.89
11 | 0.872 | 0.04106 | -0.084 | 21.247
11.5 | 0.874 | 0.05486 | -0.079 | 15.928
12 | 0.876 | 0.07249 | -0.074 | 12.09
12.5 | 0.884 | 0.09021 | -0.068 | 9.801
13 | 0.898 | 0.10675 | -0.062 | 8.413
13.5 | 0.919 | 0.13539 | -0.058 | 6.786

## 104. Re 8M Mach 0.50 (2)
BIGFOIL.COM POLAR EXPORT
goe143
GOE 143 (MVA H.20) |  |  |  | Cl Max: | 1.6107 | at alpha= | 9 | deg
XFOIL ncrit=9 |  |  |  | L/D Max: | 155.034 | at alpha= | 5 | deg
Re: | 8000000 |  |  | Cd Min: | 0.14024 | at alpha= | 14 | deg
Mach: | 0.5 |  |  | Cl=0 at alpha= | -99 | deg
|  |  |  | @ Cl=0.1, Cd= | 0.00607
|  |  |  | @ Cl=0.4, Cd= | 0.00607
|  |  |  | @ Cl=0.6, Cd= | 0.0064437
alpha (deg) | Cl | Cd | Cm | Cl/Cd
0 | 0.454 | 0.00607 | -0.0835 | 74.7941
0.5 | 0.5224 | 0.0062 | -0.0833 | 84.2581
1 | 0.5905 | 0.00639 | -0.0831 | 92.41
1.5 | 0.6577 | 0.00677 | -0.0827 | 97.1492
2 | 0.7241 | 0.00728 | -0.0822 | 99.4643
2.5 | 0.7923 | 0.0075 | -0.0818 | 105.64
3 | 0.8611 | 0.00766 | -0.0814 | 112.4151
3.5 | 0.9303 | 0.00784 | -0.0808 | 118.6607
4 | 1.0006 | 0.00749 | -0.0807 | 133.5915
5 | 1.1364 | 0.00733 | -0.0781 | 155.0341
5.5 | 1.2013 | 0.00846 | -0.076 | 141.9976
6 | 1.2714 | 0.009 | -0.0742 | 141.2667
6.5 | 1.3417 | 0.00961 | -0.0719 | 139.615
7 | 1.4124 | 0.01027 | -0.0693 | 137.5268
7.5 | 1.4819 | 0.01115 | -0.066 | 132.9058
8 | 1.5483 | 0.01243 | -0.0617 | 124.5615
8.5 | 1.5979 | 0.01508 | -0.0551 | 105.9615
9 | 1.6107 | 0.01952 | -0.0454 | 82.5154
9.5 | 1.5882 | 0.02467 | -0.0347 | 64.3778
10 | 1.5579 | 0.03345 | -0.0326 | 46.574
10.5 | 1.5215 | 0.04568 | -0.0372 | 33.3078
11 | 1.48 | 0.05928 | -0.0433 | 24.9663
11.5 | 1.4361 | 0.07263 | -0.0488 | 19.7728
12 | 1.3929 | 0.08592 | -0.0542 | 16.2116
12.5 | 1.3538 | 0.09936 | -0.0601 | 13.6252
13 | 1.3191 | 0.11299 | -0.0664 | 11.6745
13.5 | 1.2894 | 0.12668 | -0.0731 | 10.1784
14 | 1.2649 | 0.14024 | -0.0802 | 9.0195

## 105. Re 10M Mach 0.00 (1)
BIGFOIL.COM POLAR EXPORT
goe143
GOE 143 (MVA H.20) |  |  |  | Cl Max: | 1.511 | at alpha= | 12 | deg
JavaFoil+Calcfoil stall+Eppler ext transition |  |  |  | L/D Max: | 121.291 | at alpha= | 9.5 | deg
Re: | 10000000 |  |  | Cd Min: | 0.00709 | at alpha= | -4 | deg
Mach: | 0 |  |  | Cl=0 at alpha= | -3.7546 | deg
|  |  |  | @ Cl=0.1, Cd= | 0.0074738
|  |  |  | @ Cl=0.4, Cd= | 0.0078485
|  |  |  | @ Cl=0.6, Cd= | 0.0079428
alpha (deg) | Cl | Cd | Cm | Cl/Cd
-18.5 | -0.445 | 0.15772 | -0.026 | -2.82
-18 | -0.46 | 0.1508 | -0.026 | -3.051
-17.5 | -0.475 | 0.14153 | -0.027 | -3.357
-17 | -0.49 | 0.13345 | -0.027 | -3.669
-16.5 | -0.503 | 0.12581 | -0.027 | -4
-16 | -0.516 | 0.11939 | -0.028 | -4.32
-15.5 | -0.527 | 0.11217 | -0.028 | -4.7
-15 | -0.537 | 0.10474 | -0.029 | -5.125
-14.5 | -0.544 | 0.10045 | -0.029 | -5.419
-14 | -0.55 | 0.09453 | -0.029 | -5.814
-13.5 | -0.553 | 0.08768 | -0.03 | -6.303
-13 | -0.552 | 0.08289 | -0.03 | -6.662
-12.5 | -0.549 | 0.07703 | -0.031 | -7.13
-12 | -0.544 | 0.07032 | -0.033 | -7.734
-11.5 | -0.534 | 0.06634 | -0.034 | -8.045
-11 | -0.519 | 0.06297 | -0.034 | -8.25
-10.5 | -0.503 | 0.05832 | -0.035 | -8.621
-10 | -0.482 | 0.05466 | -0.036 | -8.81
-9.5 | -0.452 | 0.05138 | -0.037 | -8.802
-9 | -0.42 | 0.04916 | -0.037 | -8.545
-8.5 | -0.387 | 0.04602 | -0.038 | -8.407
-8 | -0.355 | 0.04037 | -0.041 | -8.789
-7.5 | -0.38 | 0.00794 | -0.061 | -47.874
-7 | -0.334 | 0.00738 | -0.062 | -45.225
-6.5 | -0.286 | 0.00728 | -0.062 | -39.258
-6 | -0.236 | 0.00757 | -0.063 | -31.214
-5.5 | -0.186 | 0.00723 | -0.063 | -25.682
-5 | -0.134 | 0.00755 | -0.064 | -17.7
-4.5 | -0.081 | 0.00719 | -0.065 | -11.23
-4 | -0.027 | 0.00709 | -0.065 | -3.804
-3.5 | 0.028 | 0.00748 | -0.066 | 3.682
-3 | 0.083 | 0.00748 | -0.066 | 11.053
-2.5 | 0.138 | 0.00746 | -0.067 | 18.517
-2 | 0.194 | 0.00744 | -0.068 | 26.086
-1.5 | 0.25 | 0.00792 | -0.068 | 31.63
-1 | 0.307 | 0.0075 | -0.069 | 40.93
-0.5 | 0.363 | 0.00746 | -0.069 | 48.716
0 | 0.423 | 0.00809 | -0.07 | 52.336
0.5 | 0.48 | 0.00822 | -0.071 | 58.38
1 | 0.537 | 0.00828 | -0.071 | 64.825
1.5 | 0.593 | 0.00789 | -0.072 | 75.139
2 | 0.65 | 0.00832 | -0.072 | 78.067
2.5 | 0.706 | 0.00807 | -0.073 | 87.472
3 | 0.762 | 0.00916 | -0.074 | 83.222
3.5 | 0.818 | 0.00937 | -0.074 | 87.339
4 | 0.874 | 0.00882 | -0.075 | 99.133
4.5 | 0.93 | 0.00913 | -0.075 | 101.841
5 | 0.985 | 0.01008 | -0.076 | 97.744
5.5 | 1.04 | 0.01032 | -0.077 | 100.816
6 | 1.095 | 0.01076 | -0.077 | 101.779
6.5 | 1.148 | 0.01111 | -0.078 | 103.389
7 | 1.2 | 0.01146 | -0.078 | 104.736
7.5 | 1.251 | 0.01175 | -0.079 | 106.484
8 | 1.301 | 0.01217 | -0.08 | 106.935
8.5 | 1.349 | 0.01253 | -0.08 | 107.705
9 | 1.391 | 0.01299 | -0.081 | 107.033
9.5 | 1.425 | 0.01175 | -0.081 | 121.291
10 | 1.455 | 0.0141 | -0.082 | 103.172
10.5 | 1.478 | 0.01467 | -0.082 | 100.75
11 | 1.496 | 0.01568 | -0.083 | 95.411
11.5 | 1.507 | 0.01658 | -0.083 | 90.87
12 | 1.511 | 0.01785 | -0.084 | 84.677
12.5 | 1.509 | 0.0183 | -0.085 | 82.475
13 | 1.47 | 0.02012 | -0.083 | 73.053
13.5 | 1.428 | 0.02419 | -0.082 | 59.034
14 | 1.393 | 0.02744 | -0.082 | 50.776
14.5 | 1.351 | 0.03202 | -0.081 | 42.18
15 | 1.315 | 0.03452 | -0.081 | 38.089
15.5 | 1.263 | 0.04127 | -0.079 | 30.593
16 | 1.214 | 0.04725 | -0.079 | 25.685
16.5 | 1.169 | 0.05168 | -0.078 | 22.616
17 | 1.11 | 0.06299 | -0.076 | 17.63

## 106. Re 10M Mach 0.00 (2)
BIGFOIL.COM POLAR EXPORT
goe143
GOE 143 (MVA H.20) |  |  |  | Cl Max: | 2.0475 | at alpha= | 18.5 | deg
XFOIL ncrit=9 |  |  |  | L/D Max: | 152.492 | at alpha= | 5.5 | deg
Re: | 10000000 |  |  | Cd Min: | 0.05661 | at alpha= | 20 | deg
Mach: | 0 |  |  | Cl=0 at alpha= | -3.3496 | deg
|  |  |  | @ Cl=0.1, Cd= | 0.005632
|  |  |  | @ Cl=0.4, Cd= | 0.0058433
|  |  |  | @ Cl=0.6, Cd= | 0.0063548
alpha (deg) | Cl | Cd | Cm | Cl/Cd
-14 | -1.1638 | 0.02022 | -0.0745 | -57.5569
-13.5 | -1.1222 | 0.01654 | -0.0746 | -67.8476
-13 | -1.0742 | 0.01438 | -0.0744 | -74.701
-12.5 | -1.0231 | 0.01292 | -0.0742 | -79.1873
-12 | -0.9702 | 0.01187 | -0.074 | -81.7355
-11.5 | -0.9163 | 0.01103 | -0.0738 | -83.0734
-11 | -0.8623 | 0.01005 | -0.0736 | -85.801
-10.5 | -0.804 | 0.00911 | -0.0744 | -88.2547
-10 | -0.7523 | 0.00856 | -0.0733 | -87.8855
-9.5 | -0.6998 | 0.00801 | -0.0724 | -87.3658
-9 | -0.6454 | 0.00757 | -0.072 | -85.2576
-8.5 | -0.5895 | 0.0071 | -0.0718 | -83.0282
-8 | -0.533 | 0.00674 | -0.0717 | -79.0801
-7.5 | -0.4763 | 0.0064 | -0.0717 | -74.4219
-7 | -0.4191 | 0.00619 | -0.0716 | -67.706
-6.5 | -0.362 | 0.00593 | -0.0716 | -61.0455
-6 | -0.3046 | 0.00578 | -0.0716 | -52.699
-5.5 | -0.2472 | 0.00572 | -0.0716 | -43.2168
-5 | -0.1897 | 0.00569 | -0.0716 | -33.3392
-4.5 | -0.1323 | 0.00561 | -0.0716 | -23.5829
-4 | -0.0748 | 0.00555 | -0.0717 | -13.4775
-3.5 | -0.0173 | 0.00556 | -0.0717 | -3.1115
-3 | 0.0402 | 0.00558 | -0.0718 | 7.2043
-2 | 0.1552 | 0.00568 | -0.072 | 27.3239
-1.5 | 0.2128 | 0.00567 | -0.0721 | 37.5309
-1 | 0.2704 | 0.00569 | -0.0722 | 47.522
-0.5 | 0.3279 | 0.00573 | -0.0723 | 57.2251
0 | 0.3852 | 0.00582 | -0.0723 | 66.1856
0.5 | 0.4424 | 0.00591 | -0.0724 | 74.8562
1 | 0.4996 | 0.006 | -0.0725 | 83.2667
1.5 | 0.5565 | 0.00617 | -0.0726 | 90.1945
2 | 0.613 | 0.00641 | -0.0727 | 95.6318
2.5 | 0.669 | 0.00675 | -0.0727 | 99.1111
3 | 0.7255 | 0.00691 | -0.0727 | 104.9928
3.5 | 0.7818 | 0.0071 | -0.0727 | 110.1127
4 | 0.8386 | 0.00701 | -0.073 | 119.6291
5 | 0.948 | 0.00626 | -0.0729 | 151.4377
5.5 | 1.0034 | 0.00658 | -0.0729 | 152.4924
6 | 1.0562 | 0.00743 | -0.0725 | 142.1534
6.5 | 1.1109 | 0.0078 | -0.0723 | 142.4231
7 | 1.1655 | 0.00815 | -0.0722 | 143.0061
7.5 | 1.2196 | 0.00853 | -0.072 | 142.9777
8 | 1.2734 | 0.00892 | -0.0718 | 142.7578
8.5 | 1.3265 | 0.00937 | -0.0715 | 141.5688
9 | 1.3795 | 0.00978 | -0.0713 | 141.0532
9.5 | 1.4317 | 0.01026 | -0.0709 | 139.5419
10 | 1.483 | 0.01082 | -0.0704 | 137.061
10.5 | 1.5343 | 0.01131 | -0.07 | 135.6587
11 | 1.5848 | 0.01185 | -0.0695 | 133.7384
11.5 | 1.6342 | 0.01246 | -0.0688 | 131.1557
12 | 1.6824 | 0.01317 | -0.068 | 127.7449
12.5 | 1.729 | 0.01397 | -0.0669 | 123.7652
13 | 1.7755 | 0.01468 | -0.0659 | 120.9469
13.5 | 1.8209 | 0.01542 | -0.0648 | 118.0869
14 | 1.8646 | 0.01623 | -0.0635 | 114.886
14.5 | 1.906 | 0.01714 | -0.0619 | 111.2019
15 | 1.9445 | 0.01818 | -0.0598 | 106.9582
15.5 | 1.9789 | 0.01938 | -0.0573 | 102.1104
16 | 2.0074 | 0.02069 | -0.0539 | 97.0227
16.5 | 2.0207 | 0.02228 | -0.0482 | 90.6957
17 | 2.032 | 0.02436 | -0.0434 | 83.4154
17.5 | 2.039 | 0.02721 | -0.0394 | 74.9357
18 | 2.0449 | 0.03071 | -0.0367 | 66.5874
18.5 | 2.0475 | 0.03503 | -0.0351 | 58.4499
19 | 2.0436 | 0.04052 | -0.0345 | 50.4344
19.5 | 2.0316 | 0.04756 | -0.0351 | 42.7166
20 | 2.0087 | 0.05661 | -0.0372 | 35.4831

## 107. Re 10M Mach 0.10 (1)
BIGFOIL.COM POLAR EXPORT
goe143
GOE 143 (MVA H.20) |  |  |  | Cl Max: | 1.506 | at alpha= | 12 | deg
JavaFoil+Calcfoil stall+Eppler ext transition |  |  |  | L/D Max: | 120.628 | at alpha= | 9.5 | deg
Re: | 10000000 |  |  | Cd Min: | 0.00713 | at alpha= | -4 | deg
Mach: | 0.1 |  |  | Cl=0 at alpha= | -3.7546 | deg
|  |  |  | @ Cl=0.1, Cd= | 0.0074721
|  |  |  | @ Cl=0.4, Cd= | 0.0078467
|  |  |  | @ Cl=0.6, Cd= | 0.0079002
alpha (deg) | Cl | Cd | Cm | Cl/Cd
-18 | -0.42 | 0.15304 | -0.026 | -2.744
-17.5 | -0.438 | 0.1441 | -0.026 | -3.036
-17 | -0.455 | 0.13512 | -0.027 | -3.365
-16.5 | -0.471 | 0.12913 | -0.027 | -3.648
-16 | -0.487 | 0.12231 | -0.027 | -3.977
-15.5 | -0.501 | 0.11352 | -0.028 | -4.412
-15 | -0.513 | 0.10772 | -0.029 | -4.766
-14.5 | -0.524 | 0.10128 | -0.029 | -5.174
-14 | -0.532 | 0.09601 | -0.029 | -5.542
-13.5 | -0.538 | 0.08991 | -0.03 | -5.979
-13 | -0.54 | 0.08379 | -0.03 | -6.445
-12.5 | -0.539 | 0.07798 | -0.031 | -6.914
-12 | -0.536 | 0.07125 | -0.033 | -7.524
-11.5 | -0.528 | 0.06711 | -0.033 | -7.861
-11 | -0.515 | 0.06365 | -0.034 | -8.097
-10.5 | -0.5 | 0.05884 | -0.035 | -8.495
-10 | -0.48 | 0.05512 | -0.036 | -8.707
-9.5 | -0.451 | 0.05178 | -0.037 | -8.717
-9 | -0.421 | 0.04854 | -0.038 | -8.664
-8.5 | -0.387 | 0.0465 | -0.038 | -8.315
-8 | -0.352 | 0.043 | -0.039 | -8.192
-7.5 | -0.381 | 0.00829 | -0.061 | -45.949
-7 | -0.335 | 0.0074 | -0.062 | -45.226
-6.5 | -0.287 | 0.00726 | -0.063 | -39.515
-6 | -0.237 | 0.0076 | -0.063 | -31.229
-5.5 | -0.186 | 0.00728 | -0.064 | -25.589
-5 | -0.134 | 0.00759 | -0.064 | -17.679
-4.5 | -0.081 | 0.00723 | -0.065 | -11.223
-4 | -0.027 | 0.00713 | -0.066 | -3.802
-3.5 | 0.028 | 0.00748 | -0.066 | 3.7
-3 | 0.083 | 0.00746 | -0.067 | 11.125
-2.5 | 0.139 | 0.0075 | -0.067 | 18.509
-2 | 0.195 | 0.00748 | -0.068 | 26.074
-1.5 | 0.252 | 0.00792 | -0.069 | 31.778
-1 | 0.308 | 0.00749 | -0.069 | 41.189
-0.5 | 0.365 | 0.00745 | -0.07 | 48.994
0 | 0.425 | 0.00813 | -0.07 | 52.3
0.5 | 0.482 | 0.00822 | -0.071 | 58.682
1 | 0.539 | 0.00828 | -0.072 | 65.144
1.5 | 0.596 | 0.00787 | -0.072 | 75.763
2 | 0.653 | 0.0083 | -0.073 | 78.616
2.5 | 0.709 | 0.00805 | -0.073 | 88.176
3 | 0.766 | 0.00918 | -0.074 | 83.437
3.5 | 0.822 | 0.00937 | -0.075 | 87.74
4 | 0.878 | 0.00891 | -0.075 | 98.528
4.5 | 0.934 | 0.00914 | -0.076 | 102.226
5 | 0.99 | 0.0101 | -0.076 | 98.035
5.5 | 1.045 | 0.0104 | -0.077 | 100.456
6 | 1.1 | 0.0108 | -0.078 | 101.882
6.5 | 1.154 | 0.0112 | -0.078 | 103.046
7 | 1.206 | 0.01151 | -0.079 | 104.771
7.5 | 1.257 | 0.01181 | -0.079 | 106.416
8 | 1.307 | 0.01223 | -0.08 | 106.823
8.5 | 1.355 | 0.01261 | -0.081 | 107.461
9 | 1.396 | 0.01311 | -0.081 | 106.504
9.5 | 1.43 | 0.01185 | -0.082 | 120.628
10 | 1.458 | 0.01413 | -0.082 | 103.217
10.5 | 1.48 | 0.01484 | -0.083 | 99.713
11 | 1.496 | 0.01589 | -0.083 | 94.134
11.5 | 1.504 | 0.01685 | -0.084 | 89.29
12 | 1.506 | 0.01829 | -0.084 | 82.32
12.5 | 1.482 | 0.01886 | -0.084 | 78.565
13 | 1.447 | 0.02143 | -0.083 | 67.529
13.5 | 1.405 | 0.02543 | -0.082 | 55.221
14 | 1.363 | 0.02941 | -0.081 | 46.341
14.5 | 1.311 | 0.03547 | -0.08 | 36.956
15 | 1.283 | 0.03476 | -0.081 | 36.904
15.5 | 1.223 | 0.0423 | -0.08 | 28.919
16 | 1.157 | 0.05356 | -0.077 | 21.597
16.5 | 1.107 | 0.05863 | -0.077 | 18.886
17 | 1.037 | 0.07678 | -0.073 | 13.503

## 108. Re 10M Mach 0.10 (2)
BIGFOIL.COM POLAR EXPORT
goe143
GOE 143 (MVA H.20) |  |  |  | Cl Max: | 2.0351 | at alpha= | 18 | deg
XFOIL ncrit=9 |  |  |  | L/D Max: | 143.073 | at alpha= | 7 | deg
Re: | 10000000 |  |  | Cd Min: | 0.06818 | at alpha= | 20 | deg
Mach: | 0.1 |  |  | Cl=0 at alpha= | -3.3457 | deg
|  |  |  | @ Cl=0.1, Cd= | 0.0056223
|  |  |  | @ Cl=0.4, Cd= | 0.0058397
|  |  |  | @ Cl=0.6, Cd= | 0.0063674
alpha (deg) | Cl | Cd | Cm | Cl/Cd
-13 | -1.0798 | 0.0178 | -0.0766 | -60.6629
-12.5 | -1.0335 | 0.01464 | -0.0765 | -70.5943
-12 | -0.9818 | 0.01285 | -0.0762 | -76.4047
-11.5 | -0.9277 | 0.01169 | -0.0758 | -79.3584
-11 | -0.8725 | 0.01076 | -0.0755 | -81.0874
-10.5 | -0.8135 | 0.00962 | -0.0761 | -84.5634
-10 | -0.7613 | 0.00883 | -0.0749 | -86.2174
-9.5 | -0.7078 | 0.00833 | -0.0738 | -84.97
-9 | -0.6527 | 0.00775 | -0.0733 | -84.2194
-8.5 | -0.596 | 0.0073 | -0.073 | -81.6438
-8 | -0.5388 | 0.00686 | -0.0728 | -78.5423
-7.5 | -0.4814 | 0.00646 | -0.0726 | -74.5201
-7 | -0.4235 | 0.00624 | -0.0725 | -67.8686
-6.5 | -0.3657 | 0.00597 | -0.0724 | -61.2563
-6 | -0.3077 | 0.00581 | -0.0723 | -52.9604
-5.5 | -0.2497 | 0.00574 | -0.0722 | -43.5017
-5 | -0.1917 | 0.00571 | -0.0722 | -33.5727
-4.5 | -0.1338 | 0.00563 | -0.0722 | -23.7655
-4 | -0.0758 | 0.00557 | -0.0722 | -13.6086
-3.5 | -0.0179 | 0.00557 | -0.0722 | -3.2136
-3 | 0.0401 | 0.00559 | -0.0723 | 7.1735
-2.5 | 0.0981 | 0.00562 | -0.0723 | 17.4555
-2 | 0.1559 | 0.00569 | -0.0724 | 27.3989
-1.5 | 0.2139 | 0.00568 | -0.0725 | 37.6585
-1 | 0.2718 | 0.00569 | -0.0725 | 47.768
-0.5 | 0.3297 | 0.00573 | -0.0726 | 57.5393
0 | 0.3874 | 0.00582 | -0.0727 | 66.5636
0.5 | 0.445 | 0.00591 | -0.0728 | 75.2961
1 | 0.5025 | 0.00601 | -0.0729 | 83.6106
1.5 | 0.5597 | 0.00619 | -0.0729 | 90.42
2 | 0.6165 | 0.00644 | -0.073 | 95.7298
2.5 | 0.6729 | 0.00678 | -0.073 | 99.2478
3 | 0.7298 | 0.00693 | -0.073 | 105.3102
3.5 | 0.7865 | 0.00712 | -0.073 | 110.4635
4 | 0.8437 | 0.00703 | -0.0733 | 120.0142
6 | 1.0629 | 0.00747 | -0.0726 | 142.2892
6.5 | 1.1181 | 0.00785 | -0.0725 | 142.4331
7 | 1.1732 | 0.0082 | -0.0723 | 143.0732
7.5 | 1.2278 | 0.00859 | -0.072 | 142.9336
8 | 1.2821 | 0.00899 | -0.0718 | 142.614
8.5 | 1.3358 | 0.00944 | -0.0714 | 141.5042
9 | 1.3893 | 0.00986 | -0.0711 | 140.9026
9.5 | 1.442 | 0.01037 | -0.0706 | 139.055
10 | 1.494 | 0.01093 | -0.07 | 136.688
10.5 | 1.5458 | 0.01145 | -0.0694 | 135.0044
11 | 1.5968 | 0.01202 | -0.0688 | 132.8453
11.5 | 1.6466 | 0.01269 | -0.0679 | 129.7557
12 | 1.695 | 0.01344 | -0.0669 | 126.1161
13 | 1.7894 | 0.01498 | -0.0645 | 119.4526
13.5 | 1.8348 | 0.01578 | -0.0632 | 116.2738
14 | 1.8782 | 0.01669 | -0.0615 | 112.5345
14.5 | 1.9188 | 0.01772 | -0.0595 | 108.2844
15 | 1.9557 | 0.01891 | -0.057 | 103.4215
15.5 | 1.9873 | 0.02027 | -0.0538 | 98.0414
16 | 2.0054 | 0.02178 | -0.0484 | 92.0753
16.5 | 2.0152 | 0.02388 | -0.0428 | 84.3886
17 | 2.0228 | 0.02667 | -0.0385 | 75.8455
17.5 | 2.0316 | 0.02992 | -0.0356 | 67.9011
18 | 2.0351 | 0.03419 | -0.0338 | 59.5233
18.5 | 2.0317 | 0.03971 | -0.033 | 51.1634
19 | 2.0192 | 0.04688 | -0.0336 | 43.0717
19.5 | 1.9948 | 0.05623 | -0.0358 | 35.4757
20 | 1.9572 | 0.06818 | -0.0397 | 28.7064

## 109. Re 10M Mach 0.25 (1)
BIGFOIL.COM POLAR EXPORT
goe143
GOE 143 (MVA H.20) |  |  |  | Cl Max: | 1.483 | at alpha= | 11 | deg
JavaFoil+Calcfoil stall+Eppler ext transition |  |  |  | L/D Max: | 119.556 | at alpha= | 9 | deg
Re: | 10000000 |  |  | Cd Min: | 0.00705 | at alpha= | -4 | deg
Mach: | 0.25 |  |  | Cl=0 at alpha= | -3.75 | deg
|  |  |  | @ Cl=0.1, Cd= | 0.0074821
|  |  |  | @ Cl=0.4, Cd= | 0.0077443
|  |  |  | @ Cl=0.6, Cd= | 0.008171
alpha (deg) | Cl | Cd | Cm | Cl/Cd
-16 | -0.201 | 0.16162 | -0.026 | -1.243
-15.5 | -0.252 | 0.14635 | -0.026 | -1.725
-15 | -0.298 | 0.13145 | -0.027 | -2.266
-14.5 | -0.339 | 0.12251 | -0.028 | -2.764
-14 | -0.375 | 0.11084 | -0.028 | -3.383
-13.5 | -0.407 | 0.10207 | -0.029 | -3.984
-13 | -0.433 | 0.09311 | -0.03 | -4.654
-12.5 | -0.454 | 0.08677 | -0.03 | -5.234
-12 | -0.469 | 0.07804 | -0.031 | -6.01
-11.5 | -0.478 | 0.07058 | -0.032 | -6.767
-11 | -0.479 | 0.06688 | -0.033 | -7.166
-10.5 | -0.475 | 0.06213 | -0.034 | -7.642
-10 | -0.464 | 0.05838 | -0.035 | -7.953
-9.5 | -0.441 | 0.05441 | -0.036 | -8.108
-9 | -0.414 | 0.05156 | -0.036 | -8.02
-8.5 | -0.384 | 0.04802 | -0.038 | -7.995
-8 | -0.352 | 0.04408 | -0.039 | -7.992
-7.5 | -0.323 | 0.03623 | -0.045 | -8.923
-7 | -0.281 | 0.03885 | -0.041 | -7.224
-6.5 | -0.291 | 0.0074 | -0.064 | -39.3
-6 | -0.241 | 0.00755 | -0.065 | -31.948
-5.5 | -0.19 | 0.00761 | -0.065 | -24.96
-5 | -0.137 | 0.00757 | -0.066 | -18.101
-4.5 | -0.083 | 0.0071 | -0.067 | -11.681
-4 | -0.028 | 0.00705 | -0.067 | -3.937
-3.5 | 0.028 | 0.00744 | -0.068 | 3.807
-3 | 0.085 | 0.00749 | -0.069 | 11.369
-2.5 | 0.142 | 0.00746 | -0.069 | 19.108
-2 | 0.2 | 0.00745 | -0.07 | 26.891
-1.5 | 0.258 | 0.00797 | -0.07 | 32.427
-1 | 0.317 | 0.0074 | -0.071 | 42.811
-0.5 | 0.375 | 0.00745 | -0.072 | 50.354
0 | 0.437 | 0.00818 | -0.072 | 53.444
0.5 | 0.496 | 0.00821 | -0.073 | 60.326
1 | 0.554 | 0.00829 | -0.074 | 66.848
1.5 | 0.612 | 0.00814 | -0.074 | 75.274
2 | 0.671 | 0.00828 | -0.075 | 81
2.5 | 0.729 | 0.00914 | -0.075 | 79.725
3 | 0.787 | 0.00929 | -0.076 | 84.699
3.5 | 0.844 | 0.00952 | -0.077 | 88.713
4 | 0.902 | 0.00906 | -0.077 | 99.572
4.5 | 0.959 | 0.00814 | -0.078 | 117.858
5 | 1.016 | 0.01035 | -0.078 | 98.154
5.5 | 1.072 | 0.01066 | -0.079 | 100.563
6 | 1.128 | 0.0111 | -0.08 | 101.711
6.5 | 1.183 | 0.01152 | -0.08 | 102.686
7 | 1.235 | 0.01183 | -0.081 | 104.449
7.5 | 1.287 | 0.01227 | -0.082 | 104.865
8 | 1.336 | 0.0127 | -0.082 | 105.23
8.5 | 1.384 | 0.01323 | -0.083 | 104.592
9 | 1.422 | 0.0119 | -0.083 | 119.556
9.5 | 1.451 | 0.01235 | -0.084 | 117.472
10 | 1.471 | 0.01503 | -0.084 | 97.844
10.5 | 1.482 | 0.01615 | -0.085 | 91.785
11 | 1.483 | 0.01727 | -0.086 | 85.837
11.5 | 1.455 | 0.01849 | -0.085 | 78.708
12 | 1.418 | 0.02028 | -0.085 | 69.921
12.5 | 1.359 | 0.02424 | -0.084 | 56.059
13 | 1.293 | 0.02898 | -0.082 | 44.6
13.5 | 1.214 | 0.03554 | -0.081 | 34.147
14 | 1.117 | 0.0472 | -0.078 | 23.663
14.5 | 1.016 | 0.06183 | -0.074 | 16.437
15 | 0.935 | 0.06612 | -0.074 | 14.137
15.5 | 0.824 | 0.08852 | -0.069 | 9.306
16 | 0.721 | 0.10705 | -0.064 | 6.732

## 110. Re 10M Mach 0.25 (2)
BIGFOIL.COM POLAR EXPORT
goe143
GOE 143 (MVA H.20) |  |  |  | Cl Max: | 0.8722 | at alpha= | 4 | deg
XFOIL ncrit=9 |  |  |  | L/D Max: | 122.328 | at alpha= | 4 | deg
Re: | 10000000 |  |  | Cd Min: | 0.16627 | at alpha= | -15 | deg
Mach: | 0.25 |  |  | Cl=0 at alpha= | -3.3256 | deg
|  |  |  | @ Cl=0.1, Cd= | 0.0056603
|  |  |  | @ Cl=0.4, Cd= | 0.0058406
|  |  |  | @ Cl=0.6, Cd= | 0.0063758
alpha (deg) | Cl | Cd | Cm | Cl/Cd
-15 | -0.6572 | 0.16627 | 0.0302 | -3.9526
-14.5 | -0.6464 | 0.15873 | 0.0267 | -4.0723
-14 | -0.651 | 0.14736 | 0.0214 | -4.4178
-13.5 | -0.642 | 0.13983 | 0.018 | -4.5913
-13 | -0.6323 | 0.13267 | 0.0147 | -4.766
-12.5 | -0.6419 | 0.12125 | 0.009 | -5.294
-12 | -0.6344 | 0.11391 | 0.0054 | -5.5693
-11.5 | -0.6259 | 0.10685 | 0.0018 | -5.8577
-11 | -0.6191 | 0.09947 | -0.0022 | -6.224
-10.5 | -0.6476 | 0.08554 | -0.0118 | -7.5707
-10 | -0.8032 | 0.01426 | -0.0837 | -56.3254
-9.5 | -0.7528 | 0.011 | -0.0823 | -68.4364
-9 | -0.695 | 0.00947 | -0.081 | -73.3897
-8.5 | -0.6338 | 0.00862 | -0.0799 | -73.5267
-8 | -0.5726 | 0.00771 | -0.0791 | -74.2672
-7.5 | -0.5111 | 0.00702 | -0.0783 | -72.8063
-7 | -0.4493 | 0.00654 | -0.0776 | -68.7003
-6.5 | -0.3874 | 0.00629 | -0.077 | -61.5898
-6 | -0.3258 | 0.006 | -0.0764 | -54.3
-5.5 | -0.2644 | 0.00588 | -0.076 | -44.966
-5 | -0.2033 | 0.00583 | -0.0756 | -34.8714
-4.5 | -0.1424 | 0.00578 | -0.0753 | -24.6367
-4 | -0.0816 | 0.00567 | -0.0751 | -14.3915
-3.5 | -0.0211 | 0.00565 | -0.0749 | -3.7345
-3 | 0.0394 | 0.00564 | -0.0748 | 6.9858
-2.5 | 0.0997 | 0.00566 | -0.0747 | 17.6148
-2 | 0.1598 | 0.00573 | -0.0747 | 27.8883
-1.5 | 0.22 | 0.0057 | -0.0747 | 38.5965
-1 | 0.28 | 0.00571 | -0.0747 | 49.0368
-0.5 | 0.3399 | 0.00574 | -0.0747 | 59.216
0 | 0.3996 | 0.00584 | -0.0747 | 68.4247
0.5 | 0.4592 | 0.00593 | -0.0748 | 77.4368
1 | 0.5186 | 0.00606 | -0.0748 | 85.5776
1.5 | 0.5777 | 0.00625 | -0.0748 | 92.432
2 | 0.6362 | 0.00658 | -0.0748 | 96.6869
2.5 | 0.6947 | 0.00689 | -0.0747 | 100.8273
3 | 0.7537 | 0.00703 | -0.0747 | 107.2119
3.5 | 0.8126 | 0.00722 | -0.0746 | 112.5485
4 | 0.8722 | 0.00713 | -0.0748 | 122.3282

## 111. Re 10M Mach 0.50 (1)
BIGFOIL.COM POLAR EXPORT
goe143
GOE 143 (MVA H.20) |  |  |  | Cl Max: | 1.462 | at alpha= | 8.5 | deg
JavaFoil+Calcfoil stall+Eppler ext transition |  |  |  | L/D Max: | 111.535 | at alpha= | 4 | deg
Re: | 10000000 |  |  | Cd Min: | 0.00722 | at alpha= | -4 | deg
Mach: | 0.5 |  |  | Cl=0 at alpha= | -3.7541 | deg
|  |  |  | @ Cl=0.1, Cd= | 0.0075719
|  |  |  | @ Cl=0.4, Cd= | 0.0075527
|  |  |  | @ Cl=0.6, Cd= | 0.0084454
alpha (deg) | Cl | Cd | Cm | Cl/Cd
-20 | -0.802 | 0.15071 | -0.033 | -5.323
-19.5 | -0.779 | 0.15768 | -0.033 | -4.941
-19 | -0.756 | 0.14902 | -0.034 | -5.075
-18.5 | -0.733 | 0.13634 | -0.034 | -5.378
-18 | -0.71 | 0.12973 | -0.035 | -5.471
-17.5 | -0.686 | 0.12398 | -0.035 | -5.533
-17 | -0.661 | 0.12448 | -0.034 | -5.313
-16.5 | -0.637 | 0.12157 | -0.034 | -5.239
-16 | -0.613 | 0.11069 | -0.035 | -5.54
-15.5 | -0.588 | 0.10694 | -0.034 | -5.502
-15 | -0.563 | 0.10883 | -0.034 | -5.177
-14.5 | -0.539 | 0.10425 | -0.034 | -5.172
-14 | -0.515 | 0.09583 | -0.034 | -5.375
-13.5 | -0.491 | 0.09153 | -0.034 | -5.361
-13 | -0.466 | 0.08794 | -0.035 | -5.302
-12.5 | -0.442 | 0.08466 | -0.035 | -5.218
-12 | -0.417 | 0.08164 | -0.035 | -5.11
-11.5 | -0.393 | 0.07824 | -0.035 | -5.017
-11 | -0.368 | 0.08061 | -0.035 | -4.561
-10.5 | -0.343 | 0.07621 | -0.036 | -4.498
-10 | -0.318 | 0.06879 | -0.036 | -4.622
-9.5 | -0.293 | 0.07161 | -0.036 | -4.089
-9 | -0.268 | 0.06755 | -0.036 | -3.961
-8.5 | -0.243 | 0.06137 | -0.036 | -3.952
-8 | -0.217 | 0.05551 | -0.037 | -3.916
-7.5 | -0.192 | 0.04957 | -0.038 | -3.88
-7 | -0.167 | 0.04567 | -0.039 | -3.657
-6.5 | -0.198 | 0.04506 | -0.038 | -4.397
-6 | -0.19 | 0.04102 | -0.04 | -4.635
-5.5 | -0.159 | 0.03745 | -0.043 | -4.244
-5 | -0.119 | 0.03486 | -0.046 | -3.411
-4.5 | -0.089 | 0.00789 | -0.075 | -11.284
-4 | -0.03 | 0.00722 | -0.075 | -4.18
-3.5 | 0.031 | 0.00759 | -0.076 | 4.099
-3 | 0.094 | 0.00757 | -0.077 | 12.425
-2.5 | 0.158 | 0.00759 | -0.077 | 20.815
-2 | 0.223 | 0.00755 | -0.078 | 29.518
-1.5 | 0.288 | 0.00807 | -0.079 | 35.649
-1 | 0.353 | 0.00751 | -0.079 | 47.038
-0.5 | 0.419 | 0.00757 | -0.08 | 55.349
0 | 0.488 | 0.0083 | -0.081 | 58.854
0.5 | 0.554 | 0.00841 | -0.082 | 65.848
1 | 0.619 | 0.00846 | -0.082 | 73.137
1.5 | 0.684 | 0.00841 | -0.083 | 81.273
2 | 0.749 | 0.00829 | -0.084 | 90.334
2.5 | 0.813 | 0.00956 | -0.084 | 85.022
3 | 0.877 | 0.00981 | -0.085 | 89.374
3.5 | 0.941 | 0.00887 | -0.086 | 106.086
4 | 1.004 | 0.009 | -0.086 | 111.535
4.5 | 1.066 | 0.0111 | -0.087 | 96.082
5 | 1.128 | 0.01152 | -0.088 | 97.932
5.5 | 1.188 | 0.01213 | -0.088 | 97.993
6 | 1.248 | 0.01275 | -0.089 | 97.912
6.5 | 1.303 | 0.01331 | -0.09 | 97.884
7 | 1.353 | 0.01415 | -0.091 | 95.611
7.5 | 1.397 | 0.015 | -0.091 | 93.143
8 | 1.435 | 0.01591 | -0.092 | 90.147
8.5 | 1.462 | 0.01692 | -0.093 | 86.362
9 | 1.406 | 0.01879 | -0.091 | 74.814
9.5 | 1.183 | 0.02475 | -0.089 | 47.815
10 | 0.724 | 0.07446 | -0.045 | 9.717
10.5 | 0.875 | 0.0292 | -0.088 | 29.954
11 | 0.88 | 0.03791 | -0.085 | 23.222
11.5 | 0.879 | 0.0518 | -0.081 | 16.969
12 | 0.881 | 0.06884 | -0.075 | 12.802
12.5 | 0.888 | 0.08592 | -0.069 | 10.336
13 | 0.899 | 0.10578 | -0.063 | 8.503
13.5 | 0.919 | 0.13884 | -0.059 | 6.618

## 112. Re 10M Mach 0.50 (2)
BIGFOIL.COM POLAR EXPORT
goe143
GOE 143 (MVA H.20) |  |  |  | Cl Max: | 1.0018 | at alpha= | 4 | deg
XFOIL ncrit=9 |  |  |  | L/D Max: | 130.273 | at alpha= | 4 | deg
Re: | 10000000 |  |  | Cd Min: | 0.01796 | at alpha= | -5.5 | deg
Mach: | 0.5 |  |  | Cl=0 at alpha= | -3.2266 | deg
|  |  |  | @ Cl=0.1, Cd= | 0.0059182
|  |  |  | @ Cl=0.4, Cd= | 0.0058757
|  |  |  | @ Cl=0.6, Cd= | 0.0063568
alpha (deg) | Cl | Cd | Cm | Cl/Cd
-5.5 | -0.3146 | 0.01796 | -0.0897 | -17.5167
-5 | -0.265 | 0.00771 | -0.0933 | -34.3709
-4.5 | -0.1884 | 0.00708 | -0.0911 | -26.6102
-4 | -0.1134 | 0.00669 | -0.0893 | -16.9507
-3.5 | -0.0398 | 0.00621 | -0.0879 | -6.409
-3 | 0.033 | 0.00603 | -0.0867 | 5.4726
-2.5 | 0.1049 | 0.00591 | -0.0858 | 17.7496
-2 | 0.1758 | 0.00588 | -0.0851 | 29.898
-1.5 | 0.2461 | 0.00587 | -0.0846 | 41.925
-1 | 0.316 | 0.00582 | -0.0842 | 54.2955
-0.5 | 0.3853 | 0.00585 | -0.0839 | 65.8632
0.5 | 0.5227 | 0.00609 | -0.0834 | 85.8292
1 | 0.5907 | 0.00629 | -0.0832 | 93.911
1.5 | 0.6575 | 0.00677 | -0.0828 | 97.1196
2 | 0.7251 | 0.00708 | -0.0824 | 102.4153
2.5 | 0.7937 | 0.00725 | -0.082 | 109.4759
3 | 0.8626 | 0.00743 | -0.0816 | 116.0969
3.5 | 0.932 | 0.00757 | -0.0811 | 123.1176
4 | 1.0018 | 0.00769 | -0.0805 | 130.2731

## 113. Re 12M Mach 0.00 (1)
BIGFOIL.COM POLAR EXPORT
goe143
GOE 143 (MVA H.20) |  |  |  | Cl Max: | 1.511 | at alpha= | 12 | deg
JavaFoil+Calcfoil stall+Eppler ext transition |  |  |  | L/D Max: | 123.068 | at alpha= | 9.5 | deg
Re: | 12000000 |  |  | Cd Min: | 0.0071 | at alpha= | -4.5 | deg
Mach: | 0 |  |  | Cl=0 at alpha= | -3.7546 | deg
|  |  |  | @ Cl=0.1, Cd= | 0.0073638
|  |  |  | @ Cl=0.4, Cd= | 0.0079877
|  |  |  | @ Cl=0.6, Cd= | 0.007926
alpha (deg) | Cl | Cd | Cm | Cl/Cd
-18.5 | -0.445 | 0.15648 | -0.026 | -2.843
-18 | -0.46 | 0.14949 | -0.026 | -3.078
-17.5 | -0.475 | 0.13927 | -0.027 | -3.412
-17 | -0.49 | 0.13315 | -0.027 | -3.677
-16.5 | -0.503 | 0.12504 | -0.027 | -4.025
-16 | -0.516 | 0.11899 | -0.028 | -4.335
-15.5 | -0.527 | 0.11091 | -0.028 | -4.754
-15 | -0.537 | 0.10447 | -0.029 | -5.139
-14.5 | -0.544 | 0.10014 | -0.029 | -5.435
-14 | -0.55 | 0.09395 | -0.029 | -5.851
-13.5 | -0.552 | 0.08831 | -0.03 | -6.256
-13 | -0.552 | 0.08236 | -0.03 | -6.705
-12.5 | -0.549 | 0.07698 | -0.031 | -7.13
-12 | -0.544 | 0.07013 | -0.033 | -7.758
-11.5 | -0.534 | 0.06563 | -0.034 | -8.137
-11 | -0.52 | 0.06192 | -0.034 | -8.398
-10.5 | -0.503 | 0.05727 | -0.036 | -8.787
-10 | -0.482 | 0.05386 | -0.036 | -8.946
-9.5 | -0.453 | 0.05077 | -0.037 | -8.918
-9 | -0.421 | 0.04858 | -0.037 | -8.657
-8.5 | -0.387 | 0.04575 | -0.038 | -8.461
-8 | -0.425 | 0.00856 | -0.06 | -49.634
-7.5 | -0.38 | 0.00814 | -0.061 | -46.752
-7 | -0.334 | 0.00731 | -0.062 | -45.697
-6.5 | -0.286 | 0.0076 | -0.062 | -37.617
-6 | -0.236 | 0.00729 | -0.063 | -32.415
-5.5 | -0.186 | 0.00752 | -0.063 | -24.673
-5 | -0.134 | 0.00748 | -0.064 | -17.878
-4.5 | -0.081 | 0.0071 | -0.065 | -11.377
-4 | -0.027 | 0.00736 | -0.065 | -3.666
-3.5 | 0.028 | 0.00737 | -0.066 | 3.734
-3 | 0.083 | 0.00737 | -0.066 | 11.206
-2.5 | 0.138 | 0.00735 | -0.067 | 18.797
-2 | 0.194 | 0.0074 | -0.068 | 26.239
-1.5 | 0.25 | 0.00737 | -0.068 | 33.987
-1 | 0.307 | 0.00737 | -0.069 | 41.649
-0.5 | 0.363 | 0.008 | -0.069 | 45.407
0 | 0.423 | 0.00798 | -0.07 | 53.017
0.5 | 0.48 | 0.00804 | -0.071 | 59.672
1 | 0.537 | 0.00811 | -0.071 | 66.186
1.5 | 0.593 | 0.00777 | -0.072 | 76.291
2 | 0.65 | 0.00904 | -0.072 | 71.871
2.5 | 0.706 | 0.00909 | -0.073 | 77.659
3 | 0.762 | 0.00901 | -0.074 | 84.551
3.5 | 0.818 | 0.0092 | -0.074 | 88.967
4 | 0.874 | 0.00903 | -0.075 | 96.763
4.5 | 0.93 | 0.00897 | -0.075 | 103.696
5 | 0.985 | 0.00982 | -0.076 | 100.328
5.5 | 1.04 | 0.01024 | -0.077 | 101.614
6 | 1.095 | 0.01047 | -0.077 | 104.609
6.5 | 1.148 | 0.01081 | -0.078 | 106.218
7 | 1.2 | 0.01112 | -0.078 | 107.97
7.5 | 1.251 | 0.01151 | -0.079 | 108.727
8 | 1.301 | 0.01191 | -0.08 | 109.251
8.5 | 1.349 | 0.01226 | -0.08 | 110.103
9 | 1.391 | 0.0127 | -0.081 | 109.491
9.5 | 1.425 | 0.01158 | -0.081 | 123.068
10 | 1.455 | 0.01374 | -0.082 | 105.845
10.5 | 1.478 | 0.01435 | -0.082 | 103.047
11 | 1.496 | 0.01532 | -0.083 | 97.615
11.5 | 1.507 | 0.01623 | -0.083 | 92.867
12 | 1.511 | 0.01697 | -0.084 | 89.027
12.5 | 1.509 | 0.0182 | -0.085 | 82.92
13 | 1.478 | 0.01929 | -0.084 | 76.601
13.5 | 1.433 | 0.02324 | -0.082 | 61.674
14 | 1.397 | 0.02641 | -0.082 | 52.884
14.5 | 1.356 | 0.03047 | -0.081 | 44.5
15 | 1.319 | 0.03308 | -0.081 | 39.874
15.5 | 1.269 | 0.03895 | -0.08 | 32.579
16 | 1.208 | 0.04904 | -0.078 | 24.633
16.5 | 1.172 | 0.04983 | -0.079 | 23.524
17 | 1.103 | 0.06635 | -0.075 | 16.63

## 114. Re 12M Mach 0.00 (2)
BIGFOIL.COM POLAR EXPORT
goe143
GOE 143 (MVA H.20) |  |  |  | Cl Max: | 2.0813 | at alpha= | 19 | deg
XFOIL ncrit=9 |  |  |  | L/D Max: | 156.359 | at alpha= | 5 | deg
Re: | 12000000 |  |  | Cd Min: | 0.04971 | at alpha= | 20 | deg
Mach: | 0 |  |  | Cl=0 at alpha= | -3.3481 | deg
|  |  |  | @ Cl=0.1, Cd= | 0.0055112
|  |  |  | @ Cl=0.4, Cd= | 0.0057655
|  |  |  | @ Cl=0.6, Cd= | 0.0063239
alpha (deg) | Cl | Cd | Cm | Cl/Cd
-13.5 | -1.1255 | 0.01563 | -0.0746 | -72.009
-13 | -1.0763 | 0.01381 | -0.0744 | -77.9363
-12.5 | -1.0252 | 0.01231 | -0.0742 | -83.2819
-12 | -0.9723 | 0.01123 | -0.074 | -86.5806
-11.5 | -0.9181 | 0.01043 | -0.0738 | -88.0249
-11 | -0.8601 | 0.00968 | -0.0743 | -88.8533
-10.5 | -0.8085 | 0.0089 | -0.0734 | -90.8427
-10 | -0.7562 | 0.00829 | -0.0725 | -91.2183
-9.5 | -0.7019 | 0.00799 | -0.072 | -87.8473
-9 | -0.6464 | 0.00743 | -0.0719 | -86.9987
-8.5 | -0.5901 | 0.007 | -0.0718 | -84.3
-8 | -0.5336 | 0.00659 | -0.0717 | -80.9712
-7.5 | -0.4768 | 0.00622 | -0.0717 | -76.6559
-7 | -0.4196 | 0.00601 | -0.0716 | -69.817
-6.5 | -0.3624 | 0.00579 | -0.0716 | -62.5907
-6 | -0.305 | 0.00565 | -0.0716 | -53.9823
-5.5 | -0.2476 | 0.0056 | -0.0716 | -44.2143
-4.5 | -0.1326 | 0.00557 | -0.0716 | -23.8061
-4 | -0.0751 | 0.0055 | -0.0717 | -13.6545
-3.5 | -0.0175 | 0.00547 | -0.0718 | -3.1993
-3 | 0.0401 | 0.00548 | -0.0719 | 7.3175
-2.5 | 0.0977 | 0.00551 | -0.0719 | 17.7314
-1.5 | 0.2129 | 0.00557 | -0.0721 | 38.2226
-1 | 0.2704 | 0.00558 | -0.0722 | 48.4588
-0.5 | 0.328 | 0.00562 | -0.0723 | 58.363
0 | 0.3852 | 0.00575 | -0.0724 | 66.9913
0.5 | 0.4426 | 0.00581 | -0.0725 | 76.179
1 | 0.4997 | 0.00593 | -0.0726 | 84.2664
1.5 | 0.5566 | 0.00612 | -0.0727 | 90.9477
2.5 | 0.6694 | 0.00665 | -0.0727 | 100.6617
3 | 0.726 | 0.00677 | -0.0728 | 107.2378
3.5 | 0.7824 | 0.00695 | -0.0729 | 112.5755
4 | 0.8393 | 0.00691 | -0.0731 | 121.4616
4.5 | 0.8961 | 0.00626 | -0.0738 | 143.147
5 | 0.9491 | 0.00607 | -0.0731 | 156.3591
5.5 | 1.0027 | 0.00682 | -0.0728 | 147.0235
6 | 1.0575 | 0.00723 | -0.0727 | 146.2656
6.5 | 1.1124 | 0.00758 | -0.0726 | 146.7546
7 | 1.167 | 0.00792 | -0.0725 | 147.3485
7.5 | 1.2214 | 0.00827 | -0.0723 | 147.6904
8 | 1.2752 | 0.00867 | -0.0721 | 147.0819
8.5 | 1.3287 | 0.00907 | -0.0719 | 146.4939
9 | 1.3818 | 0.00947 | -0.0716 | 145.9134
9.5 | 1.4341 | 0.00996 | -0.0713 | 143.9859
10.5 | 1.5375 | 0.01093 | -0.0705 | 140.6679
11 | 1.5881 | 0.01146 | -0.07 | 138.5777
11.5 | 1.6376 | 0.01209 | -0.0693 | 135.4508
12 | 1.686 | 0.01278 | -0.0685 | 131.9249
12.5 | 1.7339 | 0.01344 | -0.0677 | 129.0104
13 | 1.7811 | 0.01411 | -0.0668 | 126.2296
13.5 | 1.827 | 0.01482 | -0.0657 | 123.2794
14 | 1.8712 | 0.01562 | -0.0644 | 119.7951
14.5 | 1.9131 | 0.01653 | -0.0629 | 115.735
15 | 1.9521 | 0.01758 | -0.0609 | 111.041
15.5 | 1.9876 | 0.01875 | -0.0585 | 106.0053
16 | 2.0189 | 0.02001 | -0.0555 | 100.8946
16.5 | 2.0363 | 0.02148 | -0.0503 | 94.7998
17 | 2.0509 | 0.02315 | -0.0454 | 88.5918
17.5 | 2.064 | 0.02531 | -0.0414 | 81.5488
18 | 2.074 | 0.02812 | -0.0382 | 73.7553
18.5 | 2.0802 | 0.03175 | -0.036 | 65.5181
19 | 2.0813 | 0.03634 | -0.0346 | 57.273
19.5 | 2.0749 | 0.04219 | -0.0343 | 49.1799
20 | 2.0596 | 0.04971 | -0.0352 | 41.4323

## 115. Re 12M Mach 0.10 (1)
BIGFOIL.COM POLAR EXPORT
goe143
GOE 143 (MVA H.20) |  |  |  | Cl Max: | 1.506 | at alpha= | 12 | deg
JavaFoil+Calcfoil stall+Eppler ext transition |  |  |  | L/D Max: | 122.545 | at alpha= | 9.5 | deg
Re: | 12000000 |  |  | Cd Min: | 0.00709 | at alpha= | -4.5 | deg
Mach: | 0.1 |  |  | Cl=0 at alpha= | -3.7546 | deg
|  |  |  | @ Cl=0.1, Cd= | 0.0073639
|  |  |  | @ Cl=0.4, Cd= | 0.0079883
|  |  |  | @ Cl=0.6, Cd= | 0.0078405
alpha (deg) | Cl | Cd | Cm | Cl/Cd
-18 | -0.42 | 0.15366 | -0.026 | -2.734
-17.5 | -0.438 | 0.14321 | -0.027 | -3.057
-17 | -0.455 | 0.13558 | -0.027 | -3.354
-16.5 | -0.471 | 0.12867 | -0.027 | -3.661
-16 | -0.487 | 0.12184 | -0.028 | -3.994
-15.5 | -0.501 | 0.11391 | -0.028 | -4.396
-15 | -0.513 | 0.10776 | -0.028 | -4.764
-14.5 | -0.524 | 0.10101 | -0.029 | -5.189
-14 | -0.532 | 0.09551 | -0.029 | -5.571
-13.5 | -0.538 | 0.0895 | -0.03 | -6.007
-13 | -0.54 | 0.08382 | -0.03 | -6.444
-12.5 | -0.539 | 0.07789 | -0.031 | -6.922
-12 | -0.536 | 0.0708 | -0.033 | -7.575
-11.5 | -0.528 | 0.06634 | -0.034 | -7.963
-11 | -0.516 | 0.06256 | -0.034 | -8.247
-10.5 | -0.501 | 0.05779 | -0.036 | -8.661
-10 | -0.48 | 0.0543 | -0.036 | -8.845
-9.5 | -0.452 | 0.05114 | -0.037 | -8.836
-9 | -0.421 | 0.04767 | -0.038 | -8.831
-8.5 | -0.387 | 0.04605 | -0.038 | -8.405
-8 | -0.361 | 0.03586 | -0.045 | -10.071
-7.5 | -0.381 | 0.00823 | -0.061 | -46.286
-7 | -0.335 | 0.00735 | -0.062 | -45.566
-6.5 | -0.287 | 0.00758 | -0.063 | -37.827
-6 | -0.237 | 0.00728 | -0.063 | -32.611
-5.5 | -0.186 | 0.00752 | -0.064 | -24.778
-5 | -0.134 | 0.00748 | -0.064 | -17.95
-4.5 | -0.081 | 0.00709 | -0.065 | -11.439
-4 | -0.027 | 0.00739 | -0.066 | -3.664
-3.5 | 0.028 | 0.00737 | -0.066 | 3.753
-3 | 0.083 | 0.00737 | -0.067 | 11.267
-2.5 | 0.139 | 0.00735 | -0.067 | 18.903
-2 | 0.195 | 0.0074 | -0.068 | 26.373
-1.5 | 0.252 | 0.00741 | -0.069 | 33.946
-1 | 0.308 | 0.00737 | -0.069 | 41.819
-0.5 | 0.365 | 0.008 | -0.07 | 45.669
0 | 0.425 | 0.00798 | -0.07 | 53.324
0.5 | 0.482 | 0.00803 | -0.071 | 60.03
1 | 0.539 | 0.00816 | -0.072 | 66.112
1.5 | 0.596 | 0.00775 | -0.072 | 76.947
2 | 0.653 | 0.00904 | -0.073 | 72.235
2.5 | 0.709 | 0.00909 | -0.073 | 78.075
3 | 0.766 | 0.00905 | -0.074 | 84.659
3.5 | 0.822 | 0.00925 | -0.075 | 88.845
4 | 0.878 | 0.00904 | -0.075 | 97.149
4.5 | 0.934 | 0.00898 | -0.076 | 104.05
5 | 0.99 | 0.0099 | -0.076 | 99.975
5.5 | 1.045 | 0.01028 | -0.077 | 101.694
6 | 1.1 | 0.0105 | -0.078 | 104.762
6.5 | 1.154 | 0.01085 | -0.078 | 106.323
7 | 1.206 | 0.01121 | -0.079 | 107.524
7.5 | 1.257 | 0.01156 | -0.079 | 108.697
8 | 1.307 | 0.01197 | -0.08 | 109.129
8.5 | 1.355 | 0.01233 | -0.081 | 109.885
9 | 1.396 | 0.01281 | -0.081 | 108.968
9.5 | 1.43 | 0.01167 | -0.082 | 122.545
10 | 1.458 | 0.01376 | -0.082 | 105.929
10.5 | 1.48 | 0.01469 | -0.083 | 100.788
11 | 1.496 | 0.01553 | -0.083 | 96.308
11.5 | 1.504 | 0.01642 | -0.084 | 91.587
12 | 1.506 | 0.01728 | -0.084 | 87.11
12.5 | 1.475 | 0.01931 | -0.084 | 76.382
13 | 1.452 | 0.02068 | -0.083 | 70.193
13.5 | 1.408 | 0.02452 | -0.082 | 57.429
14 | 1.368 | 0.02805 | -0.082 | 48.753
14.5 | 1.339 | 0.02845 | -0.082 | 47.044
15 | 1.287 | 0.03327 | -0.081 | 38.684
15.5 | 1.229 | 0.03998 | -0.08 | 30.736
16 | 1.176 | 0.04547 | -0.079 | 25.862
16.5 | 1.104 | 0.06018 | -0.077 | 18.345
17 | 1.04 | 0.07407 | -0.074 | 14.038

## 116. Re 12M Mach 0.10 (2)
BIGFOIL.COM POLAR EXPORT
goe143
GOE 143 (MVA H.20) |  |  |  | Cl Max: | 2.069 | at alpha= | 18.5 | deg
XFOIL ncrit=9 |  |  |  | L/D Max: | 156.831 | at alpha= | 5 | deg
Re: | 12000000 |  |  | Cd Min: | 0.05943 | at alpha= | 20 | deg
Mach: | 0.1 |  |  | Cl=0 at alpha= | -3.3442 | deg
|  |  |  | @ Cl=0.1, Cd= | 0.005511
|  |  |  | @ Cl=0.4, Cd= | 0.0057356
|  |  |  | @ Cl=0.6, Cd= | 0.0063211
alpha (deg) | Cl | Cd | Cm | Cl/Cd
-13 | -1.085 | 0.01636 | -0.0768 | -66.3203
-12.5 | -1.0359 | 0.01396 | -0.0765 | -74.2049
-12 | -0.984 | 0.01218 | -0.0762 | -80.7882
-11.5 | -0.9297 | 0.01103 | -0.0758 | -84.2883
-11 | -0.8707 | 0.01017 | -0.0762 | -85.6146
-10.5 | -0.818 | 0.00941 | -0.0751 | -86.9288
-10 | -0.7652 | 0.00859 | -0.0741 | -89.0803
-9.5 | -0.7102 | 0.00819 | -0.0735 | -86.7155
-9 | -0.6537 | 0.00764 | -0.0732 | -85.5628
-8.5 | -0.5966 | 0.00717 | -0.0729 | -83.2078
-8 | -0.5395 | 0.00668 | -0.0728 | -80.7635
-7.5 | -0.4819 | 0.00629 | -0.0726 | -76.6137
-7 | -0.4241 | 0.00605 | -0.0725 | -70.0992
-6.5 | -0.3661 | 0.00584 | -0.0724 | -62.6884
-6 | -0.3082 | 0.00567 | -0.0723 | -54.3563
-5.5 | -0.2502 | 0.00562 | -0.0722 | -44.5196
-5 | -0.1921 | 0.00559 | -0.0722 | -34.3649
-4.5 | -0.1341 | 0.00559 | -0.0722 | -23.9893
-4 | -0.0761 | 0.00552 | -0.0722 | -13.7862
-3.5 | -0.0181 | 0.00549 | -0.0723 | -3.2969
-3 | 0.04 | 0.00549 | -0.0723 | 7.286
-2.5 | 0.098 | 0.00551 | -0.0724 | 17.7858
-1.5 | 0.214 | 0.00557 | -0.0725 | 38.4201
-1 | 0.2719 | 0.00559 | -0.0726 | 48.6404
-0.5 | 0.3298 | 0.00562 | -0.0727 | 58.6833
0.5 | 0.4452 | 0.00581 | -0.0729 | 76.6265
1 | 0.5026 | 0.00594 | -0.073 | 84.6128
1.5 | 0.5598 | 0.00613 | -0.073 | 91.3214
2 | 0.6166 | 0.0064 | -0.0731 | 96.3438
2.5 | 0.6733 | 0.00666 | -0.0731 | 101.0961
3.5 | 0.7872 | 0.00696 | -0.0732 | 113.1034
4 | 0.8444 | 0.00693 | -0.0733 | 121.847
4.5 | 0.9016 | 0.00628 | -0.0741 | 143.5669
5 | 0.9551 | 0.00609 | -0.0734 | 156.8309
5.5 | 1.009 | 0.00686 | -0.073 | 147.0845
6 | 1.0643 | 0.00726 | -0.0728 | 146.5978
6.5 | 1.1197 | 0.00761 | -0.0727 | 147.1353
7 | 1.1748 | 0.00797 | -0.0725 | 147.4028
7.5 | 1.2297 | 0.00832 | -0.0723 | 147.8005
8 | 1.284 | 0.00874 | -0.072 | 146.9108
8.5 | 1.3381 | 0.00913 | -0.0718 | 146.5608
9 | 1.3917 | 0.00956 | -0.0714 | 145.5753
9.5 | 1.4445 | 0.01007 | -0.071 | 143.4459
10 | 1.497 | 0.01056 | -0.0705 | 141.7614
10.5 | 1.5491 | 0.01106 | -0.0699 | 140.0633
11 | 1.6002 | 0.01163 | -0.0693 | 137.5924
11.5 | 1.6501 | 0.0123 | -0.0684 | 134.1545
12 | 1.6991 | 0.01302 | -0.0675 | 130.4992
12.5 | 1.7477 | 0.01368 | -0.0665 | 127.7558
13 | 1.7953 | 0.01439 | -0.0654 | 124.7603
13.5 | 1.8413 | 0.01517 | -0.0641 | 121.3777
14 | 1.8852 | 0.01607 | -0.0625 | 117.3118
14.5 | 1.9262 | 0.01712 | -0.0605 | 112.5117
15 | 1.9641 | 0.01828 | -0.0581 | 107.4453
15.5 | 1.9975 | 0.0196 | -0.0551 | 101.9133
16 | 2.0221 | 0.021 | -0.0508 | 96.2905
16.5 | 2.0362 | 0.02261 | -0.0451 | 90.0575
17 | 2.0499 | 0.02471 | -0.0407 | 82.9583
17.5 | 2.061 | 0.02743 | -0.0372 | 75.1367
18 | 2.0679 | 0.03102 | -0.0346 | 66.6634
18.5 | 2.069 | 0.03566 | -0.0331 | 58.0202
19 | 2.0626 | 0.04162 | -0.0326 | 49.5579
19.5 | 2.0465 | 0.04937 | -0.0336 | 41.4523
20 | 2.0181 | 0.05943 | -0.0363 | 33.9576

## 117. Re 12M Mach 0.25 (1)
BIGFOIL.COM POLAR EXPORT
goe143
GOE 143 (MVA H.20) |  |  |  | Cl Max: | 1.483 | at alpha= | 11 | deg
JavaFoil+Calcfoil stall+Eppler ext transition |  |  |  | L/D Max: | 123.072 | at alpha= | 9 | deg
Re: | 12000000 |  |  | Cd Min: | 0.00701 | at alpha= | -4.5 | deg
Mach: | 0.25 |  |  | Cl=0 at alpha= | -3.75 | deg
|  |  |  | @ Cl=0.1, Cd= | 0.0073522
|  |  |  | @ Cl=0.4, Cd= | 0.0080163
|  |  |  | @ Cl=0.6, Cd= | 0.0080414
alpha (deg) | Cl | Cd | Cm | Cl/Cd
-16 | -0.201 | 0.1545 | -0.026 | -1.3
-15.5 | -0.253 | 0.1409 | -0.026 | -1.792
-15 | -0.298 | 0.13179 | -0.027 | -2.26
-14.5 | -0.339 | 0.11874 | -0.028 | -2.852
-14 | -0.375 | 0.1114 | -0.028 | -3.366
-13.5 | -0.407 | 0.10167 | -0.029 | -4
-13 | -0.433 | 0.09258 | -0.03 | -4.681
-12.5 | -0.454 | 0.08619 | -0.03 | -5.269
-12 | -0.469 | 0.07844 | -0.031 | -5.98
-11.5 | -0.478 | 0.07096 | -0.032 | -6.731
-11 | -0.48 | 0.06582 | -0.033 | -7.287
-10.5 | -0.475 | 0.06168 | -0.034 | -7.708
-10 | -0.465 | 0.05719 | -0.035 | -8.127
-9.5 | -0.441 | 0.05382 | -0.036 | -8.203
-9 | -0.414 | 0.05095 | -0.037 | -8.127
-8.5 | -0.384 | 0.04753 | -0.038 | -8.089
-8 | -0.353 | 0.04344 | -0.04 | -8.115
-7.5 | -0.381 | 0.00876 | -0.063 | -43.5
-7 | -0.338 | 0.00752 | -0.064 | -44.975
-6.5 | -0.291 | 0.00762 | -0.064 | -38.15
-6 | -0.241 | 0.00759 | -0.065 | -31.784
-5.5 | -0.19 | 0.00748 | -0.066 | -25.387
-5 | -0.137 | 0.00749 | -0.066 | -18.296
-4.5 | -0.083 | 0.00701 | -0.067 | -11.836
-4 | -0.028 | 0.00736 | -0.067 | -3.768
-3.5 | 0.028 | 0.00737 | -0.068 | 3.844
-3 | 0.085 | 0.00736 | -0.069 | 11.568
-2.5 | 0.143 | 0.00733 | -0.069 | 19.44
-2 | 0.2 | 0.00744 | -0.07 | 26.914
-1.5 | 0.258 | 0.00732 | -0.07 | 35.311
-1 | 0.317 | 0.00735 | -0.071 | 43.061
-0.5 | 0.375 | 0.00798 | -0.072 | 46.989
0 | 0.437 | 0.00807 | -0.072 | 54.123
0.5 | 0.496 | 0.00813 | -0.073 | 60.956
1 | 0.554 | 0.0082 | -0.074 | 67.559
1.5 | 0.612 | 0.008 | -0.074 | 76.59
2 | 0.671 | 0.00882 | -0.075 | 76.028
2.5 | 0.729 | 0.00918 | -0.075 | 79.371
3 | 0.787 | 0.0091 | -0.076 | 86.397
3.5 | 0.844 | 0.00927 | -0.077 | 91.126
4 | 0.902 | 0.00919 | -0.077 | 98.188
4.5 | 0.959 | 0.00914 | -0.078 | 104.918
5 | 1.016 | 0.01012 | -0.079 | 100.388
5.5 | 1.072 | 0.01052 | -0.079 | 101.913
6 | 1.128 | 0.01074 | -0.08 | 105.058
6.5 | 1.183 | 0.01122 | -0.08 | 105.395
7 | 1.235 | 0.01156 | -0.081 | 106.904
7.5 | 1.287 | 0.01199 | -0.082 | 107.279
8 | 1.336 | 0.01244 | -0.082 | 107.407
8.5 | 1.384 | 0.01287 | -0.083 | 107.56
9 | 1.422 | 0.01156 | -0.083 | 123.072
9.5 | 1.451 | 0.01214 | -0.084 | 119.457
10 | 1.471 | 0.0147 | -0.084 | 100.041
10.5 | 1.482 | 0.01578 | -0.085 | 93.926
11 | 1.483 | 0.01693 | -0.086 | 87.599
11.5 | 1.45 | 0.01886 | -0.085 | 76.852
12 | 1.422 | 0.01961 | -0.085 | 72.52
12.5 | 1.364 | 0.02322 | -0.084 | 58.74
13 | 1.3 | 0.02722 | -0.083 | 47.765
13.5 | 1.218 | 0.03409 | -0.081 | 35.742
14 | 1.123 | 0.04447 | -0.079 | 25.255
14.5 | 1.023 | 0.05787 | -0.076 | 17.685
15 | 0.926 | 0.07104 | -0.073 | 13.031
15.5 | 0.826 | 0.08548 | -0.07 | 9.666
16 | 0.725 | 0.10135 | -0.066 | 7.155

## 118. Re 12M Mach 0.25 (2)
BIGFOIL.COM POLAR EXPORT
goe143
GOE 143 (MVA H.20) |  |  |  | Cl Max: | 1.9791 | at alpha= | 15.5 | deg
XFOIL ncrit=9 |  |  |  | L/D Max: | 159.403 | at alpha= | 5 | deg
Re: | 12000000 |  |  | Cd Min: | 0.16477 | at alpha= | -15 | deg
Mach: | 0.25 |  |  | Cl=0 at alpha= | -3.3243 | deg
|  |  |  | @ Cl=0.1, Cd= | 0.0055303
|  |  |  | @ Cl=0.4, Cd= | 0.0057254
|  |  |  | @ Cl=0.6, Cd= | 0.006334
alpha (deg) | Cl | Cd | Cm | Cl/Cd
-15 | -0.6626 | 0.16477 | 0.0297 | -4.0214
-14.5 | -0.6508 | 0.1576 | 0.0263 | -4.1294
-14 | -0.6536 | 0.14682 | 0.0213 | -4.4517
-13.5 | -0.6438 | 0.13954 | 0.0179 | -4.6137
-13 | -0.6349 | 0.13216 | 0.0145 | -4.804
-12.5 | -0.6464 | 0.12036 | 0.0086 | -5.3706
-12 | -0.6382 | 0.1132 | 0.0051 | -5.6378
-11.5 | -0.6297 | 0.10616 | 0.0015 | -5.9316
-11 | -0.622 | 0.099 | -0.0024 | -6.2828
-10.5 | -0.6208 | 0.09065 | -0.0074 | -6.8483
-10 | -0.8135 | 0.01225 | -0.0834 | -66.4082
-9.5 | -0.7562 | 0.01069 | -0.0819 | -70.739
-9 | -0.6966 | 0.00918 | -0.0809 | -75.8824
-8.5 | -0.6349 | 0.00832 | -0.0799 | -76.3101
-8 | -0.5734 | 0.00749 | -0.079 | -76.5554
-7.5 | -0.5117 | 0.00685 | -0.0783 | -74.7007
-7 | -0.4499 | 0.00636 | -0.0776 | -70.739
-6.5 | -0.388 | 0.00609 | -0.077 | -63.711
-6 | -0.3263 | 0.00587 | -0.0764 | -55.5877
-5.5 | -0.2649 | 0.00574 | -0.076 | -46.1498
-5 | -0.2037 | 0.00569 | -0.0756 | -35.7996
-4.5 | -0.1427 | 0.00569 | -0.0753 | -25.0791
-4 | -0.0819 | 0.00561 | -0.0751 | -14.5989
-3.5 | -0.0213 | 0.00556 | -0.075 | -3.8309
-3 | 0.0393 | 0.00552 | -0.0749 | 7.1196
-2.5 | 0.0997 | 0.00553 | -0.0748 | 18.0289
-2 | 0.1598 | 0.0056 | -0.0747 | 28.5357
-1.5 | 0.22 | 0.00559 | -0.0747 | 39.356
-1 | 0.2801 | 0.00561 | -0.0747 | 49.9287
-0.5 | 0.3401 | 0.00562 | -0.0748 | 60.516
0.5 | 0.4594 | 0.00583 | -0.0749 | 78.7993
1 | 0.5188 | 0.00597 | -0.0749 | 86.9012
1.5 | 0.5777 | 0.00622 | -0.0749 | 92.8778
2 | 0.6364 | 0.00652 | -0.0749 | 97.6074
2.5 | 0.6953 | 0.00674 | -0.0748 | 103.1602
3 | 0.7545 | 0.00685 | -0.0748 | 110.146
3.5 | 0.8135 | 0.00703 | -0.0748 | 115.7183
4 | 0.8729 | 0.00704 | -0.0748 | 123.9915
4.5 | 0.9325 | 0.00638 | -0.0755 | 146.1599
5 | 0.9883 | 0.0062 | -0.0746 | 159.4032
5.5 | 1.0441 | 0.00707 | -0.074 | 147.6803
6 | 1.1021 | 0.00747 | -0.0736 | 147.5368
6.5 | 1.1602 | 0.00783 | -0.0732 | 148.1737
7 | 1.2181 | 0.00823 | -0.0727 | 148.0073
7.5 | 1.2757 | 0.00864 | -0.0722 | 147.6505
8 | 1.3332 | 0.00909 | -0.0715 | 146.6667
8.5 | 1.3904 | 0.00954 | -0.0708 | 145.7442
9 | 1.4468 | 0.0101 | -0.0698 | 143.2475
10 | 1.559 | 0.01123 | -0.0677 | 138.8246
10.5 | 1.6138 | 0.01192 | -0.0664 | 135.3859
11 | 1.6671 | 0.01275 | -0.0647 | 130.7529
11.5 | 1.7205 | 0.01351 | -0.063 | 127.3501
12 | 1.7724 | 0.01438 | -0.061 | 123.2545
12.5 | 1.8223 | 0.01537 | -0.0587 | 118.5621
13 | 1.8694 | 0.01652 | -0.056 | 113.1598
13.5 | 1.9125 | 0.01786 | -0.0527 | 107.0829
14 | 1.9473 | 0.01961 | -0.0484 | 99.3014
14.5 | 1.9659 | 0.02158 | -0.0418 | 91.0982
15 | 1.9758 | 0.02403 | -0.0352 | 82.2222
15.5 | 1.9791 | 0.0277 | -0.0302 | 71.4477
16 | 1.9758 | 0.03295 | -0.0274 | 59.9636
16.5 | 1.96 | 0.04044 | -0.027 | 48.4669
17 | 1.9317 | 0.05051 | -0.0292 | 38.2439
17.5 | 1.8887 | 0.06336 | -0.0338 | 29.809
18 | 1.8342 | 0.0782 | -0.0397 | 23.4552
18.5 | 1.7736 | 0.0941 | -0.0462 | 18.848
19 | 1.7077 | 0.11135 | -0.0541 | 15.3363
19.5 | 1.6459 | 0.12874 | -0.0627 | 12.7847
20 | 1.588 | 0.14645 | -0.0725 | 10.8433

## 119. Re 12M Mach 0.50 (1)
BIGFOIL.COM POLAR EXPORT
goe143
GOE 143 (MVA H.20) |  |  |  | Cl Max: | 1.462 | at alpha= | 8.5 | deg
JavaFoil+Calcfoil stall+Eppler ext transition |  |  |  | L/D Max: | 101.165 | at alpha= | 6 | deg
Re: | 12000000 |  |  | Cd Min: | 0.00696 | at alpha= | -2.5 | deg
Mach: | 0.5 |  |  | Cl=0 at alpha= | -3.7541 | deg
|  |  |  | @ Cl=0.1, Cd= | 0.007395
|  |  |  | @ Cl=0.4, Cd= | 0.0079258
|  |  |  | @ Cl=0.6, Cd= | 0.0081851
alpha (deg) | Cl | Cd | Cm | Cl/Cd
-20 | -0.802 | 0.14788 | -0.033 | -5.426
-19.5 | -0.779 | 0.15522 | -0.033 | -5.02
-19 | -0.756 | 0.14566 | -0.034 | -5.193
-18.5 | -0.733 | 0.1349 | -0.034 | -5.436
-18 | -0.71 | 0.12857 | -0.035 | -5.522
-17.5 | -0.686 | 0.12341 | -0.035 | -5.561
-17 | -0.662 | 0.12416 | -0.035 | -5.329
-16.5 | -0.637 | 0.11972 | -0.035 | -5.323
-16 | -0.614 | 0.10925 | -0.035 | -5.617
-15.5 | -0.589 | 0.10575 | -0.035 | -5.569
-15 | -0.563 | 0.10682 | -0.034 | -5.275
-14.5 | -0.539 | 0.10382 | -0.034 | -5.194
-14 | -0.515 | 0.09487 | -0.034 | -5.43
-13.5 | -0.491 | 0.09111 | -0.035 | -5.387
-13 | -0.466 | 0.0872 | -0.035 | -5.349
-12.5 | -0.442 | 0.08349 | -0.035 | -5.293
-12 | -0.417 | 0.08013 | -0.035 | -5.207
-11.5 | -0.393 | 0.07661 | -0.035 | -5.125
-11 | -0.368 | 0.07915 | -0.035 | -4.646
-10.5 | -0.343 | 0.0767 | -0.036 | -4.47
-10 | -0.318 | 0.06789 | -0.036 | -4.685
-9.5 | -0.293 | 0.0708 | -0.036 | -4.137
-9 | -0.268 | 0.06654 | -0.036 | -4.022
-8.5 | -0.243 | 0.05986 | -0.037 | -4.053
-8 | -0.217 | 0.05483 | -0.037 | -3.965
-7.5 | -0.192 | 0.04942 | -0.038 | -3.893
-7 | -0.167 | 0.0458 | -0.039 | -3.647
-6.5 | -0.198 | 0.04487 | -0.038 | -4.419
-6 | -0.19 | 0.0409 | -0.041 | -4.653
-5.5 | -0.159 | 0.03741 | -0.044 | -4.254
-5 | -0.119 | 0.03449 | -0.046 | -3.452
-4.5 | -0.089 | 0.00728 | -0.075 | -12.231
-4 | -0.03 | 0.00755 | -0.075 | -3.996
-3.5 | 0.031 | 0.00752 | -0.076 | 4.135
-3 | 0.094 | 0.00744 | -0.077 | 12.636
-2.5 | 0.158 | 0.00696 | -0.077 | 22.701
-2 | 0.223 | 0.0075 | -0.078 | 29.709
-1.5 | 0.288 | 0.00741 | -0.079 | 38.871
-1 | 0.353 | 0.00747 | -0.079 | 47.297
-0.5 | 0.419 | 0.00811 | -0.08 | 51.63
0 | 0.488 | 0.00817 | -0.081 | 59.748
0.5 | 0.554 | 0.00827 | -0.082 | 66.909
1 | 0.619 | 0.00815 | -0.082 | 75.913
1.5 | 0.684 | 0.0093 | -0.083 | 73.531
2 | 0.749 | 0.0092 | -0.084 | 81.337
2.5 | 0.813 | 0.00944 | -0.084 | 86.149
3 | 0.877 | 0.00868 | -0.085 | 101.069
3.5 | 0.941 | 0.01006 | -0.086 | 93.538
4 | 1.004 | 0.01023 | -0.086 | 98.164
4.5 | 1.066 | 0.01079 | -0.087 | 98.794
5 | 1.128 | 0.01136 | -0.088 | 99.303
5.5 | 1.188 | 0.01182 | -0.088 | 100.57
6 | 1.248 | 0.01234 | -0.089 | 101.165
6.5 | 1.303 | 0.01301 | -0.09 | 100.134
7 | 1.353 | 0.01373 | -0.091 | 98.526
7.5 | 1.397 | 0.01451 | -0.091 | 96.325
8 | 1.435 | 0.01536 | -0.092 | 93.407
8.5 | 1.462 | 0.01647 | -0.093 | 88.754
9 | 1.41 | 0.0183 | -0.092 | 77.087
9.5 | 1.187 | 0.02397 | -0.089 | 49.503
10 | 0.724 | 0.07503 | -0.045 | 9.644
10.5 | 0.879 | 0.02769 | -0.089 | 31.752
11 | 0.887 | 0.03531 | -0.086 | 25.11
11.5 | 0.886 | 0.04835 | -0.082 | 18.316
12 | 0.885 | 0.06581 | -0.076 | 13.448
12.5 | 0.901 | 0.07701 | -0.074 | 11.706
13 | 0.902 | 0.10153 | -0.064 | 8.884
13.5 | 0.919 | 0.13481 | -0.059 | 6.816

## 120. Re 12M Mach 0.50 (2)
BIGFOIL.COM POLAR EXPORT
goe143
GOE 143 (MVA H.20) |  |  |  | Cl Max: | 1.6299 | at alpha= | 9 | deg
XFOIL ncrit=9 |  |  |  | L/D Max: | 157.091 | at alpha= | 4.5 | deg
Re: | 12000000 |  |  | Cd Min: | 0.28121 | at alpha= | -20 | deg
Mach: | 0.5 |  |  | Cl=0 at alpha= | -3.2253 | deg
|  |  |  | @ Cl=0.1, Cd= | 0.0057468
|  |  |  | @ Cl=0.4, Cd= | 0.0057367
|  |  |  | @ Cl=0.6, Cd= | 0.0063019
alpha (deg) | Cl | Cd | Cm | Cl/Cd
-20 | -0.8423 | 0.28121 | 0.0875 | -2.9953
-19.5 | -0.8193 | 0.27329 | 0.0823 | -2.9979
-19 | -0.7965 | 0.26479 | 0.0772 | -3.008
-18.5 | -0.7739 | 0.25609 | 0.0721 | -3.022
-18 | -0.7517 | 0.24723 | 0.067 | -3.0405
-17.5 | -0.7301 | 0.23811 | 0.0621 | -3.0662
-17 | -0.7093 | 0.22871 | 0.0571 | -3.1013
-16.5 | -0.6881 | 0.22055 | 0.0525 | -3.1199
-16 | -0.666 | 0.21295 | 0.0482 | -3.1275
-15.5 | -0.6445 | 0.20513 | 0.0439 | -3.1419
-15 | -0.6245 | 0.19672 | 0.0396 | -3.1746
-14.5 | -0.6071 | 0.1876 | 0.0353 | -3.2361
-14 | -0.5912 | 0.17819 | 0.031 | -3.3178
-13.5 | -0.5754 | 0.16941 | 0.0269 | -3.3965
-13 | -0.558 | 0.16182 | 0.0233 | -3.4483
-12.5 | -0.543 | 0.15353 | 0.0196 | -3.5368
-12 | -0.5323 | 0.14453 | 0.0158 | -3.683
-11.5 | -0.5229 | 0.13549 | 0.0118 | -3.8593
-11 | -0.5155 | 0.12645 | 0.0078 | -4.0767
-10.5 | -0.5045 | 0.11853 | 0.0041 | -4.2563
-10 | -0.5024 | 0.11034 | 0.0011 | -4.5532
-9.5 | -0.4997 | 0.10138 | -0.0037 | -4.929
-9 | -0.4923 | 0.09343 | -0.0081 | -5.2692
-8.5 | -0.4834 | 0.08591 | -0.0126 | -5.6268
-8 | -0.483 | 0.07717 | -0.0189 | -6.2589
-7.5 | -0.4717 | 0.06885 | -0.028 | -6.8511
-7 | -0.4426 | 0.05882 | -0.0432 | -7.5247
-6.5 | -0.4078 | 0.04417 | -0.0655 | -9.2325
-6 | -0.3623 | 0.03013 | -0.0815 | -12.0246
-5.5 | -0.3444 | 0.00844 | -0.0961 | -40.8057
-5 | -0.2671 | 0.00704 | -0.0936 | -37.9403
-4.5 | -0.1896 | 0.00667 | -0.0913 | -28.4258
-4 | -0.1141 | 0.00639 | -0.0894 | -17.856
-3.5 | -0.0401 | 0.00608 | -0.0879 | -6.5954
-3 | 0.0329 | 0.00584 | -0.0868 | 5.6336
-2.5 | 0.1049 | 0.00574 | -0.0859 | 18.2753
-2 | 0.1759 | 0.00571 | -0.0852 | 30.8056
-1 | 0.3162 | 0.00571 | -0.0843 | 55.3765
-0.5 | 0.3856 | 0.00572 | -0.084 | 67.4126
0 | 0.4546 | 0.0058 | -0.0837 | 78.3793
0.5 | 0.5229 | 0.00599 | -0.0835 | 87.2955
1 | 0.5908 | 0.00624 | -0.0833 | 94.6795
1.5 | 0.6577 | 0.00669 | -0.0829 | 98.3109
2 | 0.7259 | 0.00692 | -0.0826 | 104.8988
2.5 | 0.7947 | 0.00708 | -0.0822 | 112.2458
3 | 0.8638 | 0.00723 | -0.0818 | 119.4744
3.5 | 0.9332 | 0.0074 | -0.0812 | 126.1081
4 | 1.003 | 0.0076 | -0.0805 | 131.9737
4.5 | 1.0745 | 0.00684 | -0.0807 | 157.0906
5.5 | 1.2066 | 0.00792 | -0.0767 | 152.3485
6 | 1.2774 | 0.00841 | -0.0749 | 151.8906
6.5 | 1.349 | 0.00892 | -0.0729 | 151.2332
7 | 1.4205 | 0.00954 | -0.0703 | 148.8994
7.5 | 1.4927 | 0.01023 | -0.0673 | 145.914
8 | 1.563 | 0.01123 | -0.0634 | 139.1808
8.5 | 1.6192 | 0.01353 | -0.0571 | 119.6748
9 | 1.6299 | 0.0184 | -0.0469 | 88.5815
9.5 | 1.6058 | 0.02352 | -0.0351 | 68.2738
10 | 1.5765 | 0.03169 | -0.0316 | 49.7476
10.5 | 1.5417 | 0.04339 | -0.0354 | 35.5312
11 | 1.5011 | 0.05693 | -0.0417 | 26.3675
11.5 | 1.4576 | 0.0703 | -0.0473 | 20.734
12 | 1.4143 | 0.08353 | -0.0527 | 16.9316
12.5 | 1.3747 | 0.09684 | -0.0584 | 14.1956
13 | 1.34 | 0.11031 | -0.0645 | 12.1476
13.5 | 1.3098 | 0.12389 | -0.0711 | 10.5723
14 | 1.2847 | 0.13726 | -0.078 | 9.3596

## 121. Re 14M Mach 0.00 (1)
BIGFOIL.COM POLAR EXPORT
goe143
GOE 143 (MVA H.20) |  |  |  | Cl Max: | 1.511 | at alpha= | 12 | deg
JavaFoil+Calcfoil stall+Eppler ext transition |  |  |  | L/D Max: | 125.687 | at alpha= | 9.5 | deg
Re: | 14000000 |  |  | Cd Min: | 0.00703 | at alpha= | -5 | deg
Mach: | 0 |  |  | Cl=0 at alpha= | -3.7546 | deg
|  |  |  | @ Cl=0.1, Cd= | 0.0072824
|  |  |  | @ Cl=0.4, Cd= | 0.0076932
|  |  |  | @ Cl=0.6, Cd= | 0.0077591
alpha (deg) | Cl | Cd | Cm | Cl/Cd
-18.5 | -0.445 | 0.15489 | -0.026 | -2.872
-18 | -0.46 | 0.14817 | -0.026 | -3.106
-17.5 | -0.475 | 0.13874 | -0.027 | -3.426
-17 | -0.49 | 0.13193 | -0.027 | -3.712
-16.5 | -0.503 | 0.12404 | -0.027 | -4.058
-16 | -0.516 | 0.11822 | -0.028 | -4.364
-15.5 | -0.527 | 0.11134 | -0.028 | -4.735
-15 | -0.537 | 0.10581 | -0.029 | -5.073
-14.5 | -0.545 | 0.09884 | -0.029 | -5.51
-14 | -0.55 | 0.0941 | -0.029 | -5.842
-13.5 | -0.552 | 0.08765 | -0.03 | -6.303
-13 | -0.552 | 0.08257 | -0.03 | -6.688
-12.5 | -0.549 | 0.07696 | -0.031 | -7.133
-12 | -0.544 | 0.06997 | -0.033 | -7.775
-11.5 | -0.535 | 0.06516 | -0.034 | -8.205
-11 | -0.521 | 0.0615 | -0.035 | -8.467
-10.5 | -0.504 | 0.05717 | -0.036 | -8.809
-10 | -0.482 | 0.05455 | -0.036 | -8.827
-9.5 | -0.452 | 0.05115 | -0.037 | -8.846
-9 | -0.421 | 0.04805 | -0.037 | -8.756
-8.5 | -0.387 | 0.04539 | -0.038 | -8.535
-8 | -0.425 | 0.00837 | -0.06 | -50.76
-7.5 | -0.38 | 0.00785 | -0.061 | -48.454
-7 | -0.334 | 0.00767 | -0.062 | -43.581
-6.5 | -0.286 | 0.0076 | -0.062 | -37.617
-6 | -0.236 | 0.00756 | -0.063 | -31.289
-5.5 | -0.186 | 0.00745 | -0.063 | -24.923
-5 | -0.134 | 0.00703 | -0.064 | -19.031
-4.5 | -0.081 | 0.00734 | -0.065 | -11.003
-4 | -0.027 | 0.00737 | -0.065 | -3.661
-3.5 | 0.028 | 0.00727 | -0.066 | 3.789
-3 | 0.083 | 0.00727 | -0.066 | 11.361
-2.5 | 0.138 | 0.00731 | -0.067 | 18.914
-2 | 0.194 | 0.0074 | -0.068 | 26.259
-1.5 | 0.25 | 0.00729 | -0.068 | 34.351
-1 | 0.307 | 0.0073 | -0.069 | 42.054
-0.5 | 0.363 | 0.00728 | -0.069 | 49.96
0 | 0.423 | 0.00795 | -0.07 | 53.203
0.5 | 0.48 | 0.00798 | -0.071 | 60.153
1 | 0.537 | 0.00782 | -0.071 | 68.609
1.5 | 0.593 | 0.00764 | -0.072 | 77.633
2 | 0.65 | 0.00861 | -0.072 | 75.419
2.5 | 0.706 | 0.00781 | -0.073 | 90.418
3 | 0.762 | 0.00795 | -0.074 | 95.838
3.5 | 0.818 | 0.00904 | -0.074 | 90.516
4 | 0.874 | 0.00939 | -0.075 | 93.041
4.5 | 0.93 | 0.00972 | -0.075 | 95.632
5 | 0.985 | 0.0097 | -0.076 | 101.52
5.5 | 1.04 | 0.00997 | -0.077 | 104.366
6 | 1.095 | 0.01032 | -0.077 | 106.111
6.5 | 1.148 | 0.01059 | -0.078 | 108.38
7 | 1.2 | 0.01089 | -0.078 | 110.226
7.5 | 1.251 | 0.01127 | -0.079 | 110.981
8 | 1.301 | 0.01168 | -0.08 | 111.426
8.5 | 1.349 | 0.01208 | -0.08 | 111.665
9 | 1.391 | 0.01246 | -0.081 | 111.644
9.5 | 1.425 | 0.01134 | -0.081 | 125.687
10 | 1.455 | 0.01352 | -0.082 | 107.599
10.5 | 1.478 | 0.01249 | -0.082 | 118.376
11 | 1.496 | 0.01503 | -0.083 | 99.552
11.5 | 1.507 | 0.01391 | -0.083 | 108.324
12 | 1.511 | 0.01663 | -0.084 | 90.855
12.5 | 1.509 | 0.01508 | -0.085 | 100.066
13 | 1.476 | 0.01935 | -0.084 | 76.308
13.5 | 1.438 | 0.02239 | -0.083 | 64.219
14 | 1.401 | 0.02546 | -0.082 | 55.009
14.5 | 1.36 | 0.02929 | -0.082 | 46.423
15 | 1.311 | 0.03491 | -0.08 | 37.56
15.5 | 1.274 | 0.03721 | -0.08 | 34.234
16 | 1.234 | 0.03923 | -0.081 | 31.459
16.5 | 1.168 | 0.05129 | -0.078 | 22.774
17 | 1.107 | 0.06386 | -0.076 | 17.34

## 122. Re 14M Mach 0.00 (2)
BIGFOIL.COM POLAR EXPORT
goe143
GOE 143 (MVA H.20) |  |  |  | Cl Max: | 2.1084 | at alpha= | 19 | deg
XFOIL ncrit=9 |  |  |  | L/D Max: | 151.524 | at alpha= | 7.5 | deg
Re: | 14000000 |  |  | Cd Min: | 0.04512 | at alpha= | 20 | deg
Mach: | 0 |  |  | Cl=0 at alpha= | -3.3475 | deg
|  |  |  | @ Cl=0.1, Cd= | 0.005422
|  |  |  | @ Cl=0.4, Cd= | 0.0056692
|  |  |  | @ Cl=0.6, Cd= | 0.006282
alpha (deg) | Cl | Cd | Cm | Cl/Cd
-15 | -1.2707 | 0.02058 | -0.0754 | -61.7444
-14.5 | -1.2266 | 0.01804 | -0.0752 | -67.9933
-14 | -1.1786 | 0.01626 | -0.0749 | -72.4846
-13.5 | -1.1286 | 0.01482 | -0.0746 | -76.1538
-13 | -1.0781 | 0.01331 | -0.0743 | -80.9992
-12.5 | -1.0264 | 0.01196 | -0.0741 | -85.8194
-12 | -0.9737 | 0.0108 | -0.0739 | -90.1574
-11.5 | -0.9179 | 0.00999 | -0.0741 | -91.8819
-11 | -0.8631 | 0.00938 | -0.0738 | -92.0149
-10.5 | -0.8117 | 0.00877 | -0.0727 | -92.5542
-10 | -0.7585 | 0.00822 | -0.0721 | -92.2749
-9.5 | -0.7029 | 0.00784 | -0.072 | -89.6556
-9 | -0.647 | 0.00731 | -0.0718 | -88.5089
-8.5 | -0.5906 | 0.0069 | -0.0717 | -85.5942
-8 | -0.5341 | 0.00645 | -0.0717 | -82.8062
-7.5 | -0.4772 | 0.0061 | -0.0716 | -78.2295
-7 | -0.42 | 0.00588 | -0.0716 | -71.4286
-6.5 | -0.3627 | 0.00571 | -0.0716 | -63.5201
-6 | -0.3054 | 0.00557 | -0.0716 | -54.8294
-5.5 | -0.2479 | 0.00552 | -0.0716 | -44.9094
-5 | -0.1904 | 0.0055 | -0.0716 | -34.6182
-4 | -0.0753 | 0.00546 | -0.0717 | -13.7912
-3.5 | -0.0176 | 0.00541 | -0.0718 | -3.2532
-3 | 0.0401 | 0.00539 | -0.0719 | 7.4397
-2.5 | 0.0977 | 0.00542 | -0.072 | 18.0258
-2 | 0.1553 | 0.00547 | -0.0721 | 28.3912
-1.5 | 0.2129 | 0.00549 | -0.0722 | 38.7796
-1 | 0.2706 | 0.00549 | -0.0723 | 49.2896
-0.5 | 0.3281 | 0.00555 | -0.0724 | 59.1171
0.5 | 0.4427 | 0.00574 | -0.0726 | 77.1254
1 | 0.4998 | 0.00587 | -0.0727 | 85.1448
1.5 | 0.5566 | 0.00609 | -0.0727 | 91.3957
2 | 0.6131 | 0.00634 | -0.0728 | 96.7035
2.5 | 0.6698 | 0.00652 | -0.0728 | 102.7301
3 | 0.7266 | 0.00663 | -0.0729 | 109.5928
3.5 | 0.7831 | 0.0068 | -0.073 | 115.1618
4 | 0.8396 | 0.0069 | -0.073 | 121.6812
4.5 | 0.8967 | 0.00657 | -0.0736 | 136.484
6 | 1.0587 | 0.00706 | -0.0729 | 149.9575
6.5 | 1.1137 | 0.00739 | -0.0728 | 150.7037
7 | 1.1683 | 0.00774 | -0.0727 | 150.9432
7.5 | 1.2228 | 0.00807 | -0.0726 | 151.5242
8 | 1.2767 | 0.00846 | -0.0724 | 150.9102
8.5 | 1.3305 | 0.00883 | -0.0722 | 150.6795
9 | 1.3836 | 0.00924 | -0.0719 | 149.7403
9.5 | 1.436 | 0.00972 | -0.0716 | 147.7366
10 | 1.4883 | 0.01016 | -0.0712 | 146.4862
10.5 | 1.5399 | 0.01063 | -0.0709 | 144.8636
11 | 1.5906 | 0.01117 | -0.0704 | 142.3993
11.5 | 1.6403 | 0.01179 | -0.0697 | 139.1264
13.5 | 1.8317 | 0.01437 | -0.0664 | 127.4669
14 | 1.8761 | 0.01517 | -0.0651 | 123.6717
14.5 | 1.9181 | 0.0161 | -0.0636 | 119.1366
15 | 1.9578 | 0.01712 | -0.0617 | 114.3575
15.5 | 1.9943 | 0.01825 | -0.0594 | 109.2767
16.5 | 2.0558 | 0.02056 | -0.0532 | 99.9903
17 | 2.0705 | 0.022 | -0.0477 | 94.1136
17.5 | 2.0845 | 0.02389 | -0.0433 | 87.2541
18 | 2.0963 | 0.02633 | -0.0397 | 79.6164
18.5 | 2.1044 | 0.0295 | -0.037 | 71.3356
19 | 2.1084 | 0.03352 | -0.0351 | 62.8998
19.5 | 2.1062 | 0.03863 | -0.0342 | 54.5224
20 | 2.096 | 0.04512 | -0.0343 | 46.4539

## 123. Re 14M Mach 0.10 (1)
BIGFOIL.COM POLAR EXPORT
goe143
GOE 143 (MVA H.20) |  |  |  | Cl Max: | 1.506 | at alpha= | 12 | deg
JavaFoil+Calcfoil stall+Eppler ext transition |  |  |  | L/D Max: | 125.191 | at alpha= | 9.5 | deg
Re: | 14000000 |  |  | Cd Min: | 0.00689 | at alpha= | -2 | deg
Mach: | 0.1 |  |  | Cl=0 at alpha= | -3.7546 | deg
|  |  |  | @ Cl=0.1, Cd= | 0.0072791
|  |  |  | @ Cl=0.4, Cd= | 0.0076658
|  |  |  | @ Cl=0.6, Cd= | 0.0077488
alpha (deg) | Cl | Cd | Cm | Cl/Cd
-18 | -0.42 | 0.15099 | -0.026 | -2.782
-17.5 | -0.438 | 0.14337 | -0.027 | -3.053
-17 | -0.455 | 0.13466 | -0.027 | -3.378
-16.5 | -0.471 | 0.12757 | -0.027 | -3.693
-16 | -0.487 | 0.12096 | -0.028 | -4.023
-15.5 | -0.501 | 0.1143 | -0.028 | -4.382
-15 | -0.513 | 0.10699 | -0.028 | -4.799
-14.5 | -0.524 | 0.10143 | -0.029 | -5.166
-14 | -0.532 | 0.09565 | -0.029 | -5.564
-13.5 | -0.538 | 0.08937 | -0.03 | -6.017
-13 | -0.54 | 0.08396 | -0.03 | -6.433
-12.5 | -0.539 | 0.07792 | -0.031 | -6.92
-12 | -0.536 | 0.07129 | -0.033 | -7.521
-11.5 | -0.529 | 0.06594 | -0.034 | -8.02
-11 | -0.516 | 0.06208 | -0.035 | -8.319
-10.5 | -0.501 | 0.05769 | -0.036 | -8.683
-10 | -0.481 | 0.05405 | -0.037 | -8.895
-9.5 | -0.452 | 0.05126 | -0.037 | -8.807
-9 | -0.42 | 0.04818 | -0.038 | -8.724
-8.5 | -0.387 | 0.04565 | -0.038 | -8.486
-8 | -0.425 | 0.00847 | -0.061 | -50.203
-7.5 | -0.381 | 0.00786 | -0.061 | -48.457
-7 | -0.335 | 0.00762 | -0.062 | -43.951
-6.5 | -0.287 | 0.00756 | -0.063 | -37.932
-6 | -0.237 | 0.00755 | -0.063 | -31.443
-5.5 | -0.186 | 0.00744 | -0.064 | -25.039
-5 | -0.134 | 0.00702 | -0.064 | -19.134
-4.5 | -0.081 | 0.00734 | -0.065 | -11.055
-4 | -0.027 | 0.00728 | -0.066 | -3.723
-3.5 | 0.028 | 0.00726 | -0.066 | 3.81
-3 | 0.083 | 0.00727 | -0.067 | 11.426
-2.5 | 0.139 | 0.0073 | -0.067 | 19.034
-2 | 0.195 | 0.00689 | -0.068 | 28.304
-1.5 | 0.252 | 0.00724 | -0.069 | 34.745
-1 | 0.308 | 0.00733 | -0.069 | 42.075
-0.5 | 0.365 | 0.00731 | -0.07 | 49.97
0 | 0.425 | 0.00792 | -0.07 | 53.697
0.5 | 0.482 | 0.00797 | -0.071 | 60.521
1 | 0.539 | 0.0078 | -0.072 | 69.161
1.5 | 0.596 | 0.00768 | -0.072 | 77.652
2 | 0.653 | 0.00866 | -0.073 | 75.341
2.5 | 0.709 | 0.00788 | -0.073 | 89.985
3 | 0.766 | 0.00792 | -0.074 | 96.653
3.5 | 0.822 | 0.00903 | -0.075 | 91.012
4 | 0.878 | 0.00946 | -0.075 | 92.891
4.5 | 0.934 | 0.00974 | -0.076 | 95.948
5 | 0.99 | 0.00972 | -0.076 | 101.803
5.5 | 1.045 | 0.00999 | -0.077 | 104.613
6 | 1.1 | 0.01035 | -0.078 | 106.303
6.5 | 1.154 | 0.01063 | -0.078 | 108.504
7 | 1.206 | 0.01093 | -0.079 | 110.298
7.5 | 1.257 | 0.01137 | -0.079 | 110.489
8 | 1.307 | 0.01178 | -0.08 | 110.923
8.5 | 1.355 | 0.01215 | -0.081 | 111.477
9 | 1.396 | 0.01256 | -0.081 | 111.122
9.5 | 1.43 | 0.01142 | -0.082 | 125.191
10 | 1.458 | 0.01356 | -0.082 | 107.502
10.5 | 1.48 | 0.01442 | -0.083 | 102.643
11 | 1.496 | 0.01331 | -0.083 | 112.408
11.5 | 1.504 | 0.01615 | -0.084 | 93.121
12 | 1.506 | 0.01693 | -0.084 | 88.918
12.5 | 1.5 | 0.01826 | -0.085 | 82.154
13 | 1.456 | 0.02003 | -0.084 | 72.687
13.5 | 1.413 | 0.02364 | -0.083 | 59.765
14 | 1.372 | 0.02702 | -0.082 | 50.768
14.5 | 1.341 | 0.02764 | -0.083 | 48.541
15 | 1.264 | 0.03954 | -0.079 | 31.981
15.5 | 1.223 | 0.04154 | -0.08 | 29.448
16 | 1.178 | 0.04433 | -0.08 | 26.568
16.5 | 1.109 | 0.05695 | -0.077 | 19.476
17 | 1.044 | 0.07111 | -0.075 | 14.685

## 124. Re 14M Mach 0.10 (2)
BIGFOIL.COM POLAR EXPORT
goe143
GOE 143 (MVA H.20) |  |  |  | Cl Max: | 2.0961 | at alpha= | 18.5 | deg
XFOIL ncrit=9 |  |  |  | L/D Max: | 161.231 | at alpha= | 5 | deg
Re: | 14000000 |  |  | Cd Min: | 0.05372 | at alpha= | 20 | deg
Mach: | 0.1 |  |  | Cl=0 at alpha= | -3.3436 | deg
|  |  |  | @ Cl=0.1, Cd= | 0.005431
|  |  |  | @ Cl=0.4, Cd= | 0.0056615
|  |  |  | @ Cl=0.6, Cd= | 0.0062982
alpha (deg) | Cl | Cd | Cm | Cl/Cd
-14 | -1.1801 | 0.02127 | -0.0773 | -55.4819
-13.5 | -1.1391 | 0.01718 | -0.0773 | -66.3038
-13 | -1.0893 | 0.01517 | -0.0769 | -71.8062
-12.5 | -1.0379 | 0.01339 | -0.0765 | -77.5131
-12 | -0.9854 | 0.0118 | -0.0761 | -83.5085
-11 | -0.8739 | 0.00977 | -0.0757 | -89.4473
-10.5 | -0.8215 | 0.00919 | -0.0745 | -89.3906
-10 | -0.7675 | 0.00856 | -0.0737 | -89.6612
-9.5 | -0.7112 | 0.00803 | -0.0734 | -88.5679
-9 | -0.6543 | 0.00755 | -0.0731 | -86.6623
-8.5 | -0.5972 | 0.00701 | -0.0729 | -85.1926
-8 | -0.5399 | 0.00656 | -0.0727 | -82.3018
-7.5 | -0.4823 | 0.0062 | -0.0726 | -77.7903
-7 | -0.4245 | 0.00592 | -0.0725 | -71.7061
-6.5 | -0.3665 | 0.00576 | -0.0724 | -63.6285
-6 | -0.3086 | 0.0056 | -0.0723 | -55.1071
-5.5 | -0.2505 | 0.00553 | -0.0723 | -45.2984
-5 | -0.1924 | 0.00551 | -0.0722 | -34.9183
-4.5 | -0.1344 | 0.00551 | -0.0722 | -24.392
-4 | -0.0763 | 0.00548 | -0.0723 | -13.9234
-3.5 | -0.0182 | 0.00542 | -0.0723 | -3.3579
-3 | 0.04 | 0.00539 | -0.0724 | 7.4212
-2.5 | 0.098 | 0.00543 | -0.0724 | 18.0479
-1.5 | 0.214 | 0.00549 | -0.0726 | 38.98
-1 | 0.272 | 0.00549 | -0.0727 | 49.5446
-0.5 | 0.3299 | 0.00554 | -0.0727 | 59.5487
0.5 | 0.4453 | 0.00574 | -0.0729 | 77.5784
1 | 0.5028 | 0.00588 | -0.073 | 85.5102
2 | 0.6167 | 0.00637 | -0.0731 | 96.8132
2.5 | 0.6738 | 0.00654 | -0.0731 | 103.0275
3 | 0.7309 | 0.00664 | -0.0732 | 110.0753
3.5 | 0.7878 | 0.00681 | -0.0733 | 115.6828
4 | 0.8448 | 0.00692 | -0.0733 | 122.0809
4.5 | 0.9023 | 0.00658 | -0.0739 | 137.1277
5 | 0.9561 | 0.00593 | -0.0735 | 161.231
5.5 | 1.0099 | 0.00674 | -0.0732 | 149.8368
6 | 1.0655 | 0.00709 | -0.073 | 150.2821
6.5 | 1.121 | 0.00742 | -0.0729 | 151.0782
7 | 1.1761 | 0.00778 | -0.0727 | 151.1697
7.5 | 1.2311 | 0.00812 | -0.0726 | 151.6133
8 | 1.2855 | 0.00852 | -0.0723 | 150.8803
8.5 | 1.3399 | 0.00889 | -0.072 | 150.7199
9 | 1.3935 | 0.00933 | -0.0717 | 149.3569
9.5 | 1.4465 | 0.00981 | -0.0713 | 147.4516
10 | 1.4994 | 0.01026 | -0.0708 | 146.1404
10.5 | 1.5516 | 0.01076 | -0.0703 | 144.2007
11 | 1.6028 | 0.01135 | -0.0697 | 141.2159
11.5 | 1.6529 | 0.012 | -0.0689 | 137.7417
12 | 1.7028 | 0.01262 | -0.068 | 134.9287
12.5 | 1.7519 | 0.01325 | -0.0671 | 132.2189
13 | 1.7998 | 0.01394 | -0.0661 | 129.1105
13.5 | 1.8461 | 0.01473 | -0.0648 | 125.3293
14 | 1.8901 | 0.01564 | -0.0632 | 120.8504
14.5 | 1.9317 | 0.01667 | -0.0613 | 115.8788
15 | 1.9705 | 0.01779 | -0.059 | 110.7645
15.5 | 2.0066 | 0.01895 | -0.0564 | 105.8892
16 | 2.0386 | 0.02014 | -0.0532 | 101.2214
16.5 | 2.0561 | 0.02153 | -0.0477 | 95.4993
17 | 2.0706 | 0.02336 | -0.0427 | 88.6387
17.5 | 2.0831 | 0.02572 | -0.0387 | 80.9914
18 | 2.0919 | 0.02885 | -0.0356 | 72.5095
18.5 | 2.0961 | 0.03292 | -0.0335 | 63.6725
19 | 2.094 | 0.03812 | -0.0325 | 54.9318
19.5 | 2.0827 | 0.04487 | -0.0326 | 46.4163
20 | 2.0598 | 0.05372 | -0.0343 | 38.3433

## 125. Re 14M Mach 0.25 (1)
BIGFOIL.COM POLAR EXPORT
goe143
GOE 143 (MVA H.20) |  |  |  | Cl Max: | 1.483 | at alpha= | 11 | deg
JavaFoil+Calcfoil stall+Eppler ext transition |  |  |  | L/D Max: | 124.988 | at alpha= | 9 | deg
Re: | 14000000 |  |  | Cd Min: | 0.00677 | at alpha= | -2.5 | deg
Mach: | 0.25 |  |  | Cl=0 at alpha= | -3.75 | deg
|  |  |  | @ Cl=0.1, Cd= | 0.0071555
|  |  |  | @ Cl=0.4, Cd= | 0.0079321
|  |  |  | @ Cl=0.6, Cd= | 0.0078831
alpha (deg) | Cl | Cd | Cm | Cl/Cd
-16 | -0.201 | 0.15136 | -0.026 | -1.328
-15.5 | -0.253 | 0.14227 | -0.026 | -1.775
-15 | -0.298 | 0.13018 | -0.027 | -2.289
-14.5 | -0.339 | 0.11909 | -0.028 | -2.844
-14 | -0.375 | 0.11008 | -0.028 | -3.407
-13.5 | -0.407 | 0.10186 | -0.029 | -3.993
-13 | -0.433 | 0.09274 | -0.03 | -4.671
-12.5 | -0.454 | 0.08552 | -0.03 | -5.31
-12 | -0.469 | 0.07843 | -0.031 | -5.98
-11.5 | -0.478 | 0.07124 | -0.032 | -6.704
-11 | -0.48 | 0.06547 | -0.034 | -7.333
-10.5 | -0.476 | 0.06093 | -0.035 | -7.811
-10 | -0.465 | 0.05701 | -0.036 | -8.158
-9.5 | -0.442 | 0.05347 | -0.036 | -8.259
-9 | -0.415 | 0.05002 | -0.037 | -8.287
-8.5 | -0.384 | 0.04767 | -0.038 | -8.062
-8 | -0.352 | 0.04416 | -0.039 | -7.977
-7.5 | -0.32 | 0.03829 | -0.043 | -8.367
-7 | -0.338 | 0.00781 | -0.064 | -43.309
-6.5 | -0.291 | 0.00763 | -0.064 | -38.087
-6 | -0.241 | 0.00747 | -0.065 | -32.273
-5.5 | -0.19 | 0.00707 | -0.066 | -26.859
-5 | -0.137 | 0.00698 | -0.066 | -19.622
-4.5 | -0.083 | 0.00726 | -0.067 | -11.419
-4 | -0.028 | 0.00731 | -0.067 | -3.796
-3.5 | 0.028 | 0.0073 | -0.068 | 3.883
-3 | 0.085 | 0.00729 | -0.069 | 11.673
-2.5 | 0.143 | 0.00677 | -0.069 | 21.036
-2 | 0.2 | 0.00684 | -0.07 | 29.301
-1.5 | 0.258 | 0.00785 | -0.07 | 32.915
-1 | 0.317 | 0.00725 | -0.071 | 43.683
-0.5 | 0.375 | 0.00792 | -0.072 | 47.357
0 | 0.437 | 0.00795 | -0.072 | 55.002
0.5 | 0.496 | 0.00795 | -0.073 | 62.365
1 | 0.554 | 0.00778 | -0.074 | 71.19
1.5 | 0.612 | 0.00791 | -0.074 | 77.424
2 | 0.671 | 0.00872 | -0.075 | 76.898
2.5 | 0.729 | 0.00787 | -0.075 | 92.599
3 | 0.787 | 0.00792 | -0.076 | 99.336
3.5 | 0.844 | 0.00941 | -0.077 | 89.69
4 | 0.902 | 0.00961 | -0.077 | 93.826
4.5 | 0.959 | 0.00992 | -0.078 | 96.668
5 | 1.016 | 0.0099 | -0.079 | 102.592
5.5 | 1.072 | 0.01023 | -0.079 | 104.862
6 | 1.128 | 0.01067 | -0.08 | 105.808
6.5 | 1.183 | 0.01092 | -0.08 | 108.277
7 | 1.235 | 0.01137 | -0.081 | 108.704
7.5 | 1.287 | 0.01175 | -0.082 | 109.505
8 | 1.336 | 0.01219 | -0.082 | 109.629
8.5 | 1.384 | 0.0126 | -0.083 | 109.832
9 | 1.422 | 0.01138 | -0.083 | 124.988
9.5 | 1.451 | 0.01189 | -0.084 | 121.954
10 | 1.471 | 0.01452 | -0.085 | 101.325
10.5 | 1.482 | 0.0155 | -0.085 | 95.618
11 | 1.483 | 0.01435 | -0.086 | 103.358
11.5 | 1.472 | 0.01751 | -0.086 | 84.076
12 | 1.426 | 0.01909 | -0.085 | 74.702
12.5 | 1.368 | 0.02256 | -0.084 | 60.637
13 | 1.304 | 0.02627 | -0.083 | 49.63
13.5 | 1.223 | 0.03264 | -0.082 | 37.469
14 | 1.128 | 0.04241 | -0.079 | 26.603
14.5 | 1.027 | 0.05564 | -0.076 | 18.458
15 | 0.931 | 0.06778 | -0.074 | 13.732
15.5 | 0.83 | 0.08226 | -0.071 | 10.095
16 | 0.727 | 0.09912 | -0.067 | 7.334

## 126. Re 14M Mach 0.25 (2)
BIGFOIL.COM POLAR EXPORT
goe143
GOE 143 (MVA H.20) |  |  |  | Cl Max: | 2.0073 | at alpha= | 15.5 | deg
XFOIL ncrit=9 |  |  |  | L/D Max: | 162.697 | at alpha= | 5 | deg
Re: | 14000000 |  |  | Cd Min: | 0.16404 | at alpha= | -15 | deg
Mach: | 0.25 |  |  | Cl=0 at alpha= | -3.3237 | deg
|  |  |  | @ Cl=0.1, Cd= | 0.0054402
|  |  |  | @ Cl=0.4, Cd= | 0.0056902
|  |  |  | @ Cl=0.6, Cd= | 0.0062882
alpha (deg) | Cl | Cd | Cm | Cl/Cd
-15 | -0.6654 | 0.16404 | 0.0294 | -4.0563
-14.5 | -0.6671 | 0.15328 | 0.0243 | -4.3522
-14 | -0.6562 | 0.14626 | 0.0211 | -4.4865
-13.5 | -0.6452 | 0.13931 | 0.0179 | -4.6314
-13 | -0.6357 | 0.13209 | 0.0146 | -4.8126
-12.5 | -0.649 | 0.1199 | 0.0084 | -5.4128
-12 | -0.641 | 0.1127 | 0.0049 | -5.6877
-11.5 | -0.6327 | 0.10561 | 0.0012 | -5.9909
-11 | -0.6254 | 0.09841 | -0.0027 | -6.355
-10 | -0.8181 | 0.01158 | -0.0831 | -70.6477
-9.5 | -0.7584 | 0.01017 | -0.082 | -74.5723
-9 | -0.6975 | 0.00898 | -0.0809 | -77.6726
-8.5 | -0.6358 | 0.00806 | -0.0799 | -78.8834
-8 | -0.5739 | 0.00735 | -0.079 | -78.0816
-7.5 | -0.512 | 0.00676 | -0.0782 | -75.7396
-7 | -0.4502 | 0.00627 | -0.0775 | -71.8022
-6.5 | -0.3884 | 0.00596 | -0.077 | -65.1678
-6 | -0.3267 | 0.0058 | -0.0764 | -56.3276
-5.5 | -0.2653 | 0.00565 | -0.076 | -46.9558
-5 | -0.204 | 0.0056 | -0.0757 | -36.4286
-4 | -0.0821 | 0.00556 | -0.0752 | -14.7662
-3.5 | -0.0214 | 0.00549 | -0.075 | -3.898
-3 | 0.0393 | 0.00543 | -0.0749 | 7.2376
-2.5 | 0.0997 | 0.00544 | -0.0748 | 18.3272
-2 | 0.1599 | 0.00549 | -0.0748 | 29.1257
-1.5 | 0.2201 | 0.0055 | -0.0748 | 40.0182
-1 | 0.2802 | 0.00552 | -0.0748 | 50.7609
-0.5 | 0.3402 | 0.00554 | -0.0748 | 61.4079
0 | 0.3998 | 0.00569 | -0.0749 | 70.2636
0.5 | 0.4595 | 0.00576 | -0.0749 | 79.7743
1 | 0.5189 | 0.00592 | -0.075 | 87.652
1.5 | 0.5778 | 0.00619 | -0.075 | 93.3441
2 | 0.6366 | 0.00645 | -0.0749 | 98.6977
2.5 | 0.6957 | 0.00662 | -0.0749 | 105.0906
3 | 0.7551 | 0.00672 | -0.0749 | 112.3661
3.5 | 0.8142 | 0.00687 | -0.0749 | 118.5153
4 | 0.8733 | 0.00703 | -0.0748 | 124.2248
5 | 0.9892 | 0.00608 | -0.0747 | 162.6974
5.5 | 1.0452 | 0.00691 | -0.0742 | 151.259
6 | 1.1034 | 0.0073 | -0.0738 | 151.1507
6.5 | 1.1616 | 0.00765 | -0.0734 | 151.8431
7 | 1.2197 | 0.00802 | -0.073 | 152.0823
7.5 | 1.2774 | 0.00844 | -0.0724 | 151.3507
8 | 1.3351 | 0.00884 | -0.0718 | 151.0294
8.5 | 1.3924 | 0.0093 | -0.0711 | 149.7204
9 | 1.449 | 0.00984 | -0.0702 | 147.2561
9.5 | 1.5058 | 0.01034 | -0.0692 | 145.6286
10 | 1.5618 | 0.01092 | -0.0681 | 143.022
10.5 | 1.6168 | 0.01161 | -0.0668 | 139.2593
11 | 1.6711 | 0.01234 | -0.0652 | 135.4214
11.5 | 1.725 | 0.01307 | -0.0636 | 131.9816
12 | 1.7775 | 0.0139 | -0.0617 | 127.8777
12.5 | 1.8281 | 0.01486 | -0.0595 | 123.0215
13 | 1.876 | 0.01598 | -0.0568 | 117.3967
13.5 | 1.9196 | 0.01734 | -0.0535 | 110.7036
14 | 1.9582 | 0.01889 | -0.0496 | 103.6633
14.5 | 1.9893 | 0.02054 | -0.0447 | 96.85
15 | 2.0009 | 0.02259 | -0.0374 | 88.5746
15.5 | 2.0073 | 0.02566 | -0.0316 | 78.2268
16 | 2.0072 | 0.03012 | -0.0278 | 66.6401
16.5 | 1.9963 | 0.0366 | -0.0261 | 54.5437
17 | 1.9736 | 0.04543 | -0.027 | 43.4427
17.5 | 1.9361 | 0.05713 | -0.0307 | 33.8894
18 | 1.8869 | 0.071 | -0.0359 | 26.5761
18.5 | 1.8286 | 0.08637 | -0.0421 | 21.1717
19 | 1.764 | 0.10302 | -0.0493 | 17.1229
19.5 | 1.7014 | 0.12001 | -0.0574 | 14.1772
20 | 1.6403 | 0.13751 | -0.0666 | 11.9286

## 127. Re 14M Mach 0.50 (1)
BIGFOIL.COM POLAR EXPORT
goe143
GOE 143 (MVA H.20) |  |  |  | Cl Max: | 1.462 | at alpha= | 8.5 | deg
JavaFoil+Calcfoil stall+Eppler ext transition |  |  |  | L/D Max: | 103.301 | at alpha= | 3 | deg
Re: | 14000000 |  |  | Cd Min: | 0.0073 | at alpha= | -1 | deg
Mach: | 0.5 |  |  | Cl=0 at alpha= | -3.7541 | deg
|  |  |  | @ Cl=0.1, Cd= | 0.0073828
|  |  |  | @ Cl=0.4, Cd= | 0.0073712
|  |  |  | @ Cl=0.6, Cd= | 0.0080521
alpha (deg) | Cl | Cd | Cm | Cl/Cd
-20 | -0.802 | 0.1469 | -0.033 | -5.463
-19.5 | -0.779 | 0.15429 | -0.033 | -5.051
-19 | -0.756 | 0.14546 | -0.034 | -5.2
-18.5 | -0.734 | 0.13353 | -0.034 | -5.494
-18 | -0.71 | 0.12806 | -0.035 | -5.547
-17.5 | -0.687 | 0.12245 | -0.035 | -5.607
-17 | -0.662 | 0.12236 | -0.035 | -5.408
-16.5 | -0.637 | 0.11745 | -0.035 | -5.427
-16 | -0.614 | 0.1092 | -0.035 | -5.622
-15.5 | -0.589 | 0.1056 | -0.035 | -5.581
-15 | -0.564 | 0.10696 | -0.034 | -5.269
-14.5 | -0.539 | 0.10232 | -0.034 | -5.271
-14 | -0.515 | 0.09403 | -0.034 | -5.48
-13.5 | -0.491 | 0.09053 | -0.035 | -5.423
-13 | -0.466 | 0.08662 | -0.035 | -5.385
-12.5 | -0.442 | 0.08308 | -0.035 | -5.32
-12 | -0.417 | 0.07953 | -0.035 | -5.247
-11.5 | -0.393 | 0.07596 | -0.036 | -5.169
-11 | -0.368 | 0.07733 | -0.036 | -4.755
-10.5 | -0.343 | 0.07455 | -0.036 | -4.6
-10 | -0.318 | 0.06691 | -0.036 | -4.754
-9.5 | -0.293 | 0.06896 | -0.036 | -4.247
-9 | -0.268 | 0.06612 | -0.036 | -4.049
-8.5 | -0.243 | 0.05946 | -0.037 | -4.081
-8 | -0.217 | 0.05405 | -0.037 | -4.024
-7.5 | -0.192 | 0.04882 | -0.039 | -3.942
-7 | -0.167 | 0.04523 | -0.039 | -3.693
-6.5 | -0.198 | 0.04456 | -0.038 | -4.451
-6 | -0.19 | 0.04043 | -0.041 | -4.71
-5.5 | -0.159 | 0.03713 | -0.044 | -4.29
-5 | -0.119 | 0.03378 | -0.046 | -3.528
-4.5 | -0.089 | 0.00754 | -0.075 | -11.81
-4 | -0.03 | 0.0075 | -0.075 | -4.025
-3.5 | 0.031 | 0.0074 | -0.076 | 4.203
-3 | 0.094 | 0.00738 | -0.077 | 12.744
-2.5 | 0.158 | 0.00741 | -0.077 | 21.318
-2 | 0.223 | 0.00747 | -0.078 | 29.82
-1.5 | 0.288 | 0.00794 | -0.079 | 36.24
-1 | 0.353 | 0.0073 | -0.079 | 48.393
-0.5 | 0.419 | 0.0074 | -0.08 | 56.585
0 | 0.488 | 0.00735 | -0.081 | 66.427
0.5 | 0.554 | 0.00813 | -0.082 | 68.118
1 | 0.619 | 0.00802 | -0.082 | 77.167
1.5 | 0.684 | 0.0081 | -0.083 | 84.423
2 | 0.749 | 0.008 | -0.084 | 93.624
2.5 | 0.813 | 0.00818 | -0.084 | 99.443
3 | 0.877 | 0.00849 | -0.085 | 103.301
3.5 | 0.941 | 0.00991 | -0.086 | 94.964
4 | 1.004 | 0.01007 | -0.086 | 99.702
4.5 | 1.066 | 0.01086 | -0.087 | 98.171
5 | 1.128 | 0.01107 | -0.088 | 101.908
5.5 | 1.188 | 0.01159 | -0.088 | 102.584
6 | 1.248 | 0.01214 | -0.089 | 102.801
6.5 | 1.303 | 0.01267 | -0.09 | 102.837
7 | 1.353 | 0.01345 | -0.091 | 100.578
7.5 | 1.397 | 0.01422 | -0.091 | 98.273
8 | 1.435 | 0.01508 | -0.092 | 95.117
8.5 | 1.462 | 0.01615 | -0.093 | 90.517
9 | 1.414 | 0.01779 | -0.092 | 79.463
9.5 | 1.179 | 0.02528 | -0.089 | 46.626
10 | 0.781 | 0.05109 | -0.076 | 15.28
10.5 | 0.882 | 0.02668 | -0.089 | 33.063
11 | 0.891 | 0.03364 | -0.087 | 26.495
11.5 | 0.89 | 0.04614 | -0.083 | 19.295
12 | 0.889 | 0.0637 | -0.077 | 13.953
12.5 | 0.905 | 0.0743 | -0.074 | 12.178
13 | 0.899 | 0.1029 | -0.063 | 8.741
13.5 | 0.919 | 0.13368 | -0.059 | 6.875

## 128. Re 14M Mach 0.50 (2)
BIGFOIL.COM POLAR EXPORT
goe143
GOE 143 (MVA H.20) |  |  |  | Cl Max: | 1.6369 | at alpha= | 9 | deg
XFOIL ncrit=9 |  |  |  | L/D Max: | 157.007 | at alpha= | 5 | deg
Re: | 14000000 |  |  | Cd Min: | 0.28095 | at alpha= | -20 | deg
Mach: | 0.5 |  |  | Cl=0 at alpha= | -3.2247 | deg
|  |  |  | @ Cl=0.1, Cd= | 0.0056268
|  |  |  | @ Cl=0.4, Cd= | 0.0056368
|  |  |  | @ Cl=0.6, Cd= | 0.0063076
alpha (deg) | Cl | Cd | Cm | Cl/Cd
-20 | -0.8426 | 0.28095 | 0.0875 | -2.9991
-19.5 | -0.8196 | 0.27312 | 0.0824 | -3.0009
-19 | -0.7968 | 0.26472 | 0.0772 | -3.01
-18.5 | -0.7742 | 0.25609 | 0.0721 | -3.0232
-18 | -0.752 | 0.24719 | 0.0671 | -3.0422
-17.5 | -0.7305 | 0.23797 | 0.0621 | -3.0697
-16.5 | -0.6889 | 0.22016 | 0.0525 | -3.1291
-16 | -0.6669 | 0.2125 | 0.0481 | -3.1384
-15.5 | -0.6455 | 0.20465 | 0.0438 | -3.1542
-15 | -0.6257 | 0.19622 | 0.0396 | -3.1888
-14.5 | -0.6092 | 0.18679 | 0.0352 | -3.2614
-14 | -0.5931 | 0.17756 | 0.0309 | -3.3403
-13.5 | -0.5748 | 0.16977 | 0.0271 | -3.3858
-13 | -0.5614 | 0.16081 | 0.0231 | -3.4911
-12.5 | -0.5478 | 0.15219 | 0.0192 | -3.5994
-12 | -0.5366 | 0.14347 | 0.0154 | -3.7402
-11.5 | -0.5294 | 0.134 | 0.0112 | -3.9507
-10.5 | -0.5162 | 0.1175 | 0.0045 | -4.3932
-10 | -0.509 | 0.1092 | 0.0003 | -4.6612
-9.5 | -0.5053 | 0.10044 | -0.0044 | -5.0309
-9 | -0.4973 | 0.09263 | -0.0087 | -5.3687
-8.5 | -0.4902 | 0.08486 | -0.0135 | -5.7766
-8 | -0.4904 | 0.07612 | -0.02 | -6.4425
-7.5 | -0.4753 | 0.068 | -0.0294 | -6.9897
-7 | -0.4457 | 0.05762 | -0.0453 | -7.7352
-6.5 | -0.4112 | 0.04227 | -0.0685 | -9.7279
-6 | -0.376 | 0.02409 | -0.0876 | -15.6081
-5.5 | -0.3478 | 0.00752 | -0.0967 | -46.25
-5 | -0.2683 | 0.00666 | -0.0938 | -40.2853
-4.5 | -0.1904 | 0.0064 | -0.0914 | -29.75
-4 | -0.1145 | 0.00616 | -0.0895 | -18.5877
-3.5 | -0.0402 | 0.00599 | -0.088 | -6.7112
-3 | 0.0328 | 0.00572 | -0.0868 | 5.7343
-2.5 | 0.1049 | 0.00562 | -0.0859 | 18.6655
-2 | 0.176 | 0.0056 | -0.0852 | 31.4286
-1.5 | 0.2464 | 0.00559 | -0.0847 | 44.0787
-1 | 0.3163 | 0.00562 | -0.0843 | 56.2811
-0.5 | 0.3858 | 0.00561 | -0.084 | 68.7701
0 | 0.4546 | 0.00574 | -0.0838 | 79.1986
0.5 | 0.523 | 0.00592 | -0.0836 | 88.3446
1.5 | 0.6581 | 0.0066 | -0.083 | 99.7121
2 | 0.7267 | 0.00677 | -0.0827 | 107.3412
2.5 | 0.7955 | 0.00693 | -0.0823 | 114.7908
3 | 0.8648 | 0.00706 | -0.0819 | 122.4929
3.5 | 0.9342 | 0.00724 | -0.0814 | 129.0331
4 | 1.0042 | 0.00742 | -0.0807 | 135.3369
4.5 | 1.0758 | 0.00718 | -0.0804 | 149.8329
5 | 1.1383 | 0.00725 | -0.0784 | 157.0069
5.5 | 1.2085 | 0.00773 | -0.0769 | 156.3389
6 | 1.2796 | 0.0082 | -0.0752 | 156.0488
6.5 | 1.3515 | 0.00869 | -0.0732 | 155.5236
7 | 1.4236 | 0.00927 | -0.0707 | 153.5707
7.5 | 1.4963 | 0.00992 | -0.0677 | 150.8367
8 | 1.5675 | 0.01087 | -0.0639 | 144.2042
8.5 | 1.6249 | 0.01312 | -0.0577 | 123.8491
9 | 1.6369 | 0.01798 | -0.0474 | 91.04
9.5 | 1.6143 | 0.02302 | -0.0354 | 70.126
10 | 1.5846 | 0.03095 | -0.0313 | 51.1987
10.5 | 1.55 | 0.04248 | -0.0348 | 36.4878
11 | 1.5096 | 0.05599 | -0.0411 | 26.962
11.5 | 1.4662 | 0.06937 | -0.0467 | 21.1359
12 | 1.423 | 0.08258 | -0.052 | 17.2318
12.5 | 1.3832 | 0.09584 | -0.0577 | 14.4324
13 | 1.3481 | 0.10931 | -0.0638 | 12.3328
13.5 | 1.3176 | 0.12281 | -0.0703 | 10.7288
14 | 1.2922 | 0.13616 | -0.0771 | 9.4903

## 129. Re 16M Mach 0.00 (1)
BIGFOIL.COM POLAR EXPORT
goe143
GOE 143 (MVA H.20) |  |  |  | Cl Max: | 1.511 | at alpha= | 12 | deg
JavaFoil+Calcfoil stall+Eppler ext transition |  |  |  | L/D Max: | 127.792 | at alpha= | 9.5 | deg
Re: | 16000000 |  |  | Cd Min: | 0.0071 | at alpha= | -5.5 | deg
Mach: | 0 |  |  | Cl=0 at alpha= | -3.7546 | deg
|  |  |  | @ Cl=0.1, Cd= | 0.0073991
|  |  |  | @ Cl=0.4, Cd= | 0.0074462
|  |  |  | @ Cl=0.6, Cd= | 0.0083696
alpha (deg) | Cl | Cd | Cm | Cl/Cd
-18.5 | -0.445 | 0.1545 | -0.026 | -2.88
-18 | -0.46 | 0.1477 | -0.026 | -3.116
-17.5 | -0.475 | 0.13758 | -0.027 | -3.454
-17 | -0.49 | 0.13059 | -0.027 | -3.751
-16.5 | -0.504 | 0.12333 | -0.028 | -4.083
-16 | -0.516 | 0.11789 | -0.028 | -4.377
-15.5 | -0.527 | 0.11103 | -0.028 | -4.748
-15 | -0.537 | 0.10541 | -0.028 | -5.092
-14.5 | -0.544 | 0.09975 | -0.029 | -5.458
-14 | -0.55 | 0.09369 | -0.029 | -5.867
-13.5 | -0.552 | 0.08808 | -0.03 | -6.272
-13 | -0.552 | 0.08244 | -0.03 | -6.698
-12.5 | -0.549 | 0.0772 | -0.031 | -7.11
-12 | -0.544 | 0.07101 | -0.033 | -7.657
-11.5 | -0.535 | 0.06458 | -0.034 | -8.284
-11 | -0.521 | 0.0612 | -0.035 | -8.512
-10.5 | -0.504 | 0.0567 | -0.036 | -8.887
-10 | -0.482 | 0.05385 | -0.036 | -8.947
-9.5 | -0.453 | 0.05068 | -0.037 | -8.93
-9 | -0.421 | 0.04769 | -0.038 | -8.828
-8.5 | -0.392 | 0.04151 | -0.041 | -9.437
-8 | -0.425 | 0.00796 | -0.06 | -53.379
-7.5 | -0.38 | 0.00775 | -0.061 | -49.101
-7 | -0.334 | 0.00754 | -0.062 | -44.326
-6.5 | -0.286 | 0.00749 | -0.062 | -38.193
-6 | -0.236 | 0.00748 | -0.063 | -31.629
-5.5 | -0.186 | 0.0071 | -0.063 | -26.148
-5 | -0.134 | 0.00734 | -0.064 | -18.215
-4.5 | -0.081 | 0.00729 | -0.065 | -11.074
-4 | -0.027 | 0.00719 | -0.065 | -3.75
-3.5 | 0.028 | 0.00722 | -0.066 | 3.815
-3 | 0.083 | 0.00726 | -0.066 | 11.379
-2.5 | 0.138 | 0.00771 | -0.067 | 17.921
-2 | 0.194 | 0.00733 | -0.068 | 26.515
-1.5 | 0.25 | 0.00722 | -0.068 | 34.69
-1 | 0.307 | 0.00719 | -0.069 | 42.669
-0.5 | 0.363 | 0.00781 | -0.069 | 46.528
0 | 0.423 | 0.00722 | -0.07 | 58.635
0.5 | 0.48 | 0.00786 | -0.071 | 61.073
1 | 0.537 | 0.00775 | -0.071 | 69.246
1.5 | 0.593 | 0.00835 | -0.072 | 71.053
2 | 0.65 | 0.00851 | -0.072 | 76.35
2.5 | 0.706 | 0.00776 | -0.073 | 90.99
3 | 0.762 | 0.00807 | -0.074 | 94.403
3.5 | 0.818 | 0.00912 | -0.074 | 89.728
4 | 0.874 | 0.00908 | -0.075 | 96.232
4.5 | 0.93 | 0.00957 | -0.075 | 97.132
5 | 0.985 | 0.00981 | -0.076 | 100.412
5.5 | 1.04 | 0.00984 | -0.077 | 105.702
6 | 1.095 | 0.01013 | -0.077 | 108.061
6.5 | 1.148 | 0.01048 | -0.078 | 109.548
7 | 1.2 | 0.0108 | -0.078 | 111.111
7.5 | 1.251 | 0.01106 | -0.079 | 113.168
8 | 1.301 | 0.0115 | -0.08 | 113.156
8.5 | 1.349 | 0.0119 | -0.08 | 113.411
9 | 1.391 | 0.01224 | -0.081 | 113.595
9.5 | 1.425 | 0.01115 | -0.081 | 127.792
10 | 1.455 | 0.01333 | -0.082 | 109.141
10.5 | 1.478 | 0.01238 | -0.082 | 119.39
11 | 1.496 | 0.01295 | -0.083 | 115.511
11.5 | 1.507 | 0.01562 | -0.084 | 96.492
12 | 1.511 | 0.01633 | -0.084 | 92.552
12.5 | 1.509 | 0.01749 | -0.085 | 86.294
13 | 1.48 | 0.01892 | -0.084 | 78.224
13.5 | 1.441 | 0.02171 | -0.083 | 66.384
14 | 1.404 | 0.02471 | -0.082 | 56.818
14.5 | 1.363 | 0.02837 | -0.082 | 48.065
15 | 1.315 | 0.03365 | -0.081 | 39.077
15.5 | 1.277 | 0.03587 | -0.081 | 35.61
16 | 1.236 | 0.03845 | -0.081 | 32.153
16.5 | 1.174 | 0.0485 | -0.079 | 24.21
17 | 1.112 | 0.0608 | -0.077 | 18.296

## 130. Re 16M Mach 0.00 (2)
BIGFOIL.COM POLAR EXPORT
goe143
GOE 143 (MVA H.20) |  |  |  | Cl Max: | 2.1301 | at alpha= | 19.5 | deg
XFOIL ncrit=9 |  |  |  | L/D Max: | 157.327 | at alpha= | 5 | deg
Re: | 16000000 |  |  | Cd Min: | 0.04187 | at alpha= | 20 | deg
Mach: | 0 |  |  | Cl=0 at alpha= | -3.3466 | deg
|  |  |  | @ Cl=0.1, Cd= | 0.0053512
|  |  |  | @ Cl=0.4, Cd= | 0.0056191
|  |  |  | @ Cl=0.6, Cd= | 0.0062207
alpha (deg) | Cl | Cd | Cm | Cl/Cd
-15.5 | -1.3194 | 0.02178 | -0.0757 | -60.5785
-15 | -1.2783 | 0.01873 | -0.0755 | -68.2488
-14.5 | -1.2316 | 0.01679 | -0.0752 | -73.3532
-14 | -1.1823 | 0.01528 | -0.0749 | -77.3757
-13.5 | -1.1315 | 0.01402 | -0.0746 | -80.7061
-13 | -1.0797 | 0.01288 | -0.0743 | -83.8276
-12.5 | -1.0275 | 0.01167 | -0.0741 | -88.0463
-12 | -0.9747 | 0.01051 | -0.0739 | -92.7402
-11.5 | -0.9183 | 0.00969 | -0.0742 | -94.7678
-11 | -0.8671 | 0.00913 | -0.0731 | -94.9726
-10.5 | -0.8139 | 0.00868 | -0.0723 | -93.7673
-10 | -0.7593 | 0.00817 | -0.0721 | -92.9376
-9.5 | -0.7035 | 0.00768 | -0.0719 | -91.6016
-9 | -0.6473 | 0.00724 | -0.0718 | -89.4061
-8.5 | -0.591 | 0.00677 | -0.0717 | -87.2969
-8 | -0.5344 | 0.00637 | -0.0717 | -83.8932
-7.5 | -0.4774 | 0.00605 | -0.0716 | -78.9091
-7 | -0.4204 | 0.00579 | -0.0716 | -72.6079
-6.5 | -0.363 | 0.00567 | -0.0716 | -64.0212
-6 | -0.3057 | 0.00553 | -0.0716 | -55.2803
-5 | -0.1906 | 0.00544 | -0.0717 | -35.0368
-4.5 | -0.133 | 0.00544 | -0.0717 | -24.4485
-4 | -0.0754 | 0.00541 | -0.0718 | -13.9372
-3.5 | -0.0177 | 0.00535 | -0.0718 | -3.3084
-3 | 0.04 | 0.00531 | -0.0719 | 7.533
-2.5 | 0.0977 | 0.00535 | -0.072 | 18.2617
-2 | 0.1553 | 0.00538 | -0.0721 | 28.8662
-1.5 | 0.213 | 0.00542 | -0.0722 | 39.2989
-1 | 0.2706 | 0.00541 | -0.0723 | 50.0185
-0.5 | 0.3281 | 0.0055 | -0.0724 | 59.6545
0.5 | 0.4428 | 0.00569 | -0.0726 | 77.8207
1 | 0.4999 | 0.00583 | -0.0727 | 85.7461
1.5 | 0.5566 | 0.00606 | -0.0728 | 91.8482
2 | 0.6133 | 0.00627 | -0.0728 | 97.815
2.5 | 0.6701 | 0.00643 | -0.0729 | 104.2146
3 | 0.727 | 0.00652 | -0.073 | 111.5031
3.5 | 0.7836 | 0.00667 | -0.073 | 117.4813
4 | 0.8401 | 0.00681 | -0.0731 | 123.3627
4.5 | 0.897 | 0.00671 | -0.0734 | 133.6811
5 | 0.9534 | 0.00606 | -0.074 | 157.3267
5.5 | 1.0043 | 0.00659 | -0.0731 | 152.3976
6 | 1.0596 | 0.00692 | -0.073 | 153.1214
6.5 | 1.1147 | 0.00723 | -0.073 | 154.177
7 | 1.1695 | 0.00757 | -0.0728 | 154.4914
7.5 | 1.224 | 0.0079 | -0.0727 | 154.9367
8 | 1.278 | 0.00828 | -0.0726 | 154.3478
8.5 | 1.3319 | 0.00863 | -0.0724 | 154.3337
9 | 1.3851 | 0.00905 | -0.0722 | 153.0497
9.5 | 1.4377 | 0.0095 | -0.0718 | 151.3368
10 | 1.4902 | 0.00992 | -0.0715 | 150.2218
10.5 | 1.5419 | 0.01038 | -0.0712 | 148.5453
11 | 1.5927 | 0.01094 | -0.0707 | 145.585
11.5 | 1.6425 | 0.01154 | -0.07 | 142.331
12 | 1.6921 | 0.0121 | -0.0694 | 139.843
12.5 | 1.741 | 0.01269 | -0.0687 | 137.1946
13 | 1.7888 | 0.01331 | -0.0679 | 134.3952
13.5 | 1.8353 | 0.01401 | -0.0669 | 130.9993
14 | 1.8797 | 0.01484 | -0.0657 | 126.6644
14.5 | 1.9222 | 0.01575 | -0.0642 | 122.0444
15 | 1.9624 | 0.01675 | -0.0624 | 117.1582
16 | 2.0374 | 0.01875 | -0.0581 | 108.6613
16.5 | 2.0686 | 0.01988 | -0.0551 | 104.0543
17 | 2.0866 | 0.02115 | -0.0499 | 98.6572
17.5 | 2.101 | 0.02284 | -0.0451 | 91.9877
18 | 2.1137 | 0.02502 | -0.0411 | 84.4804
18.5 | 2.1235 | 0.02784 | -0.038 | 76.2751
19 | 2.1294 | 0.03147 | -0.0357 | 67.6644
19.5 | 2.1301 | 0.03603 | -0.0344 | 59.1202
20 | 2.1231 | 0.04187 | -0.0339 | 50.707

## 131. Re 16M Mach 0.10 (1)
BIGFOIL.COM POLAR EXPORT
goe143
GOE 143 (MVA H.20) |  |  |  | Cl Max: | 1.506 | at alpha= | 12 | deg
JavaFoil+Calcfoil stall+Eppler ext transition |  |  |  | L/D Max: | 127.419 | at alpha= | 9.5 | deg
Re: | 16000000 |  |  | Cd Min: | 0.007 | at alpha= | -5.5 | deg
Mach: | 0.1 |  |  | Cl=0 at alpha= | -3.7546 | deg
|  |  |  | @ Cl=0.1, Cd= | 0.0073866
|  |  |  | @ Cl=0.4, Cd= | 0.0074333
|  |  |  | @ Cl=0.6, Cd= | 0.0084063
alpha (deg) | Cl | Cd | Cm | Cl/Cd
-18 | -0.42 | 0.15163 | -0.026 | -2.771
-17.5 | -0.438 | 0.14293 | -0.027 | -3.062
-17 | -0.455 | 0.13386 | -0.027 | -3.397
-16.5 | -0.471 | 0.12592 | -0.027 | -3.743
-16 | -0.487 | 0.11966 | -0.028 | -4.068
-15.5 | -0.501 | 0.11397 | -0.028 | -4.395
-15 | -0.513 | 0.10676 | -0.028 | -4.809
-14.5 | -0.524 | 0.10104 | -0.029 | -5.187
-14 | -0.532 | 0.09376 | -0.029 | -5.678
-13.5 | -0.538 | 0.08928 | -0.03 | -6.023
-13 | -0.54 | 0.08376 | -0.03 | -6.448
-12.5 | -0.539 | 0.07819 | -0.031 | -6.896
-12 | -0.536 | 0.07109 | -0.033 | -7.546
-11.5 | -0.53 | 0.06464 | -0.035 | -8.192
-11 | -0.517 | 0.0617 | -0.035 | -8.372
-10.5 | -0.501 | 0.05716 | -0.036 | -8.768
-10 | -0.48 | 0.05427 | -0.036 | -8.849
-9.5 | -0.452 | 0.05105 | -0.037 | -8.848
-9 | -0.421 | 0.04817 | -0.038 | -8.733
-8.5 | -0.388 | 0.04517 | -0.038 | -8.579
-8 | -0.425 | 0.00807 | -0.061 | -52.719
-7.5 | -0.381 | 0.00778 | -0.061 | -48.989
-7 | -0.335 | 0.0076 | -0.062 | -44.05
-6.5 | -0.287 | 0.00748 | -0.063 | -38.348
-6 | -0.237 | 0.00746 | -0.063 | -31.803
-5.5 | -0.186 | 0.007 | -0.064 | -26.631
-5 | -0.134 | 0.00733 | -0.064 | -18.306
-4.5 | -0.081 | 0.00723 | -0.065 | -11.22
-4 | -0.027 | 0.00723 | -0.066 | -3.749
-3.5 | 0.028 | 0.00722 | -0.066 | 3.83
-3 | 0.083 | 0.00725 | -0.067 | 11.454
-2.5 | 0.139 | 0.0077 | -0.067 | 18.021
-2 | 0.195 | 0.00731 | -0.068 | 26.699
-1.5 | 0.252 | 0.00725 | -0.069 | 34.712
-1 | 0.308 | 0.00722 | -0.069 | 42.683
-0.5 | 0.365 | 0.00783 | -0.07 | 46.675
0 | 0.425 | 0.00715 | -0.07 | 59.503
0.5 | 0.482 | 0.00785 | -0.071 | 61.461
1 | 0.539 | 0.00772 | -0.072 | 69.85
1.5 | 0.596 | 0.0084 | -0.072 | 70.993
2 | 0.653 | 0.00849 | -0.073 | 76.842
2.5 | 0.709 | 0.00773 | -0.073 | 91.812
3 | 0.766 | 0.00805 | -0.074 | 95.157
3.5 | 0.822 | 0.00918 | -0.075 | 89.589
4 | 0.878 | 0.00914 | -0.075 | 96.131
4.5 | 0.934 | 0.00965 | -0.076 | 96.832
5 | 0.99 | 0.00991 | -0.076 | 99.884
5.5 | 1.045 | 0.00986 | -0.077 | 105.97
6 | 1.1 | 0.01016 | -0.078 | 108.285
6.5 | 1.154 | 0.01059 | -0.078 | 108.967
7 | 1.206 | 0.01085 | -0.079 | 111.09
7.5 | 1.257 | 0.0111 | -0.079 | 113.196
8 | 1.307 | 0.01156 | -0.08 | 112.995
8.5 | 1.355 | 0.01197 | -0.081 | 113.156
9 | 1.396 | 0.01235 | -0.081 | 113.062
9.5 | 1.43 | 0.01122 | -0.082 | 127.419
10 | 1.458 | 0.0117 | -0.082 | 124.62
10.5 | 1.48 | 0.01427 | -0.083 | 103.746
11 | 1.496 | 0.01311 | -0.083 | 114.046
11.5 | 1.504 | 0.01384 | -0.084 | 108.722
12 | 1.506 | 0.01662 | -0.084 | 90.611
12.5 | 1.5 | 0.01748 | -0.085 | 85.801
13 | 1.459 | 0.01961 | -0.084 | 74.415
13.5 | 1.417 | 0.0229 | -0.083 | 61.869
14 | 1.375 | 0.0262 | -0.082 | 52.483
14.5 | 1.326 | 0.03099 | -0.081 | 42.794
15 | 1.268 | 0.03809 | -0.08 | 33.287
15.5 | 1.227 | 0.04001 | -0.08 | 30.679
16 | 1.183 | 0.04208 | -0.08 | 28.119
16.5 | 1.112 | 0.05522 | -0.078 | 20.144
17 | 1.046 | 0.06949 | -0.075 | 15.052

## 132. Re 16M Mach 0.10 (2)
BIGFOIL.COM POLAR EXPORT
goe143
GOE 143 (MVA H.20) |  |  |  | Cl Max: | 2.1174 | at alpha= | 19 | deg
XFOIL ncrit=9 |  |  |  | L/D Max: | 157.78 | at alpha= | 5 | deg
Re: | 16000000 |  |  | Cd Min: | 0.0498 | at alpha= | 20 | deg
Mach: | 0.1 |  |  | Cl=0 at alpha= | -3.3434 | deg
|  |  |  | @ Cl=0.1, Cd= | 0.005351
|  |  |  | @ Cl=0.4, Cd= | 0.0056113
|  |  |  | @ Cl=0.6, Cd= | 0.0062248
alpha (deg) | Cl | Cd | Cm | Cl/Cd
-14 | -1.1925 | 0.01806 | -0.0778 | -66.0299
-13.5 | -1.1441 | 0.01583 | -0.0774 | -72.2742
-13 | -1.0927 | 0.01422 | -0.077 | -76.8425
-12.5 | -1.0397 | 0.01292 | -0.0765 | -80.4721
-12 | -0.9864 | 0.01151 | -0.0761 | -85.6994
-11.5 | -0.9298 | 0.01029 | -0.0763 | -90.3596
-11 | -0.878 | 0.00951 | -0.075 | -92.3239
-10.5 | -0.824 | 0.009 | -0.0741 | -91.5556
-10 | -0.7683 | 0.00853 | -0.0736 | -90.0703
-9.5 | -0.7119 | 0.00787 | -0.0734 | -90.4574
-9 | -0.6547 | 0.00743 | -0.0731 | -88.1157
-8.5 | -0.5977 | 0.00689 | -0.0729 | -86.7489
-8 | -0.5402 | 0.00651 | -0.0727 | -82.98
-7.5 | -0.4826 | 0.00613 | -0.0726 | -78.7276
-7 | -0.4248 | 0.00583 | -0.0725 | -72.8645
-6.5 | -0.3668 | 0.0057 | -0.0724 | -64.3509
-6 | -0.3088 | 0.00556 | -0.0723 | -55.5396
-5 | -0.1927 | 0.00545 | -0.0723 | -35.3578
-4.5 | -0.1345 | 0.00545 | -0.0723 | -24.6789
-4 | -0.0764 | 0.00543 | -0.0723 | -14.07
-3.5 | -0.0182 | 0.00536 | -0.0723 | -3.3955
-3 | 0.0399 | 0.00531 | -0.0724 | 7.5141
-2.5 | 0.098 | 0.00535 | -0.0725 | 18.3178
-2 | 0.156 | 0.00538 | -0.0725 | 28.9963
-1 | 0.2721 | 0.00542 | -0.0727 | 50.203
-0.5 | 0.3299 | 0.0055 | -0.0728 | 59.9818
0 | 0.3877 | 0.00559 | -0.0729 | 69.356
0.5 | 0.4454 | 0.00569 | -0.073 | 78.2777
1 | 0.5028 | 0.00583 | -0.0731 | 86.2436
1.5 | 0.5599 | 0.00607 | -0.0731 | 92.2405
2 | 0.6169 | 0.00629 | -0.0732 | 98.0763
2.5 | 0.6741 | 0.00644 | -0.0732 | 104.6739
3 | 0.7314 | 0.00653 | -0.0733 | 112.0061
3.5 | 0.7884 | 0.00668 | -0.0733 | 118.024
4 | 0.8452 | 0.00682 | -0.0734 | 123.9296
4.5 | 0.9026 | 0.00673 | -0.0737 | 134.1159
5 | 0.9593 | 0.00608 | -0.0743 | 157.7796
5.5 | 1.0107 | 0.00661 | -0.0733 | 152.9047
6 | 1.0664 | 0.00696 | -0.0732 | 153.2184
6.5 | 1.122 | 0.00727 | -0.0731 | 154.3329
7 | 1.1773 | 0.00761 | -0.0729 | 154.7043
7.5 | 1.2323 | 0.00796 | -0.0727 | 154.8116
8 | 1.2869 | 0.00833 | -0.0725 | 154.4898
8.5 | 1.3414 | 0.00869 | -0.0723 | 154.3613
9 | 1.395 | 0.00914 | -0.0719 | 152.6258
9.5 | 1.4483 | 0.00958 | -0.0715 | 151.1795
10 | 1.5014 | 0.01002 | -0.0711 | 149.8403
10.5 | 1.5537 | 0.01052 | -0.0706 | 147.6901
11 | 1.6049 | 0.01111 | -0.07 | 144.4554
11.5 | 1.6555 | 0.01171 | -0.0692 | 141.3749
12 | 1.7058 | 0.01229 | -0.0685 | 138.7958
12.5 | 1.7552 | 0.01291 | -0.0676 | 135.9566
13 | 1.8034 | 0.01359 | -0.0666 | 132.7005
13.5 | 1.8497 | 0.01439 | -0.0653 | 128.5407
14 | 1.894 | 0.0153 | -0.0637 | 123.7908
14.5 | 1.9362 | 0.0163 | -0.0619 | 118.7853
15 | 1.9768 | 0.0173 | -0.0598 | 114.2659
15.5 | 2.0151 | 0.01834 | -0.0575 | 109.8746
16 | 2.0497 | 0.01947 | -0.0547 | 105.2748
16.5 | 2.0728 | 0.02074 | -0.05 | 99.9421
17 | 2.0872 | 0.02236 | -0.0445 | 93.3453
17.5 | 2.1007 | 0.02448 | -0.0402 | 85.8129
18 | 2.111 | 0.02727 | -0.0367 | 77.4111
18.5 | 2.1173 | 0.03092 | -0.0342 | 68.4767
19 | 2.1174 | 0.03562 | -0.0326 | 59.4441
19.5 | 2.1094 | 0.0417 | -0.0321 | 50.5851
20 | 2.0899 | 0.0498 | -0.0331 | 41.9659

## 133. Re 16M Mach 0.25 (1)
BIGFOIL.COM POLAR EXPORT
goe143
GOE 143 (MVA H.20) |  |  |  | Cl Max: | 1.483 | at alpha= | 11 | deg
JavaFoil+Calcfoil stall+Eppler ext transition |  |  |  | L/D Max: | 127.073 | at alpha= | 9 | deg
Re: | 16000000 |  |  | Cd Min: | 0.00699 | at alpha= | -5.5 | deg
Mach: | 0.25 |  |  | Cl=0 at alpha= | -3.75 | deg
|  |  |  | @ Cl=0.1, Cd= | 0.0072229
|  |  |  | @ Cl=0.4, Cd= | 0.0075658
|  |  |  | @ Cl=0.6, Cd= | 0.0084852
alpha (deg) | Cl | Cd | Cm | Cl/Cd
-16 | -0.201 | 0.14776 | -0.026 | -1.36
-15.5 | -0.253 | 0.14104 | -0.027 | -1.791
-15 | -0.298 | 0.12725 | -0.027 | -2.341
-14.5 | -0.339 | 0.11955 | -0.028 | -2.833
-14 | -0.375 | 0.10854 | -0.029 | -3.456
-13.5 | -0.407 | 0.10159 | -0.029 | -4.004
-13 | -0.433 | 0.09353 | -0.03 | -4.633
-12.5 | -0.454 | 0.08527 | -0.03 | -5.326
-12 | -0.469 | 0.07878 | -0.031 | -5.953
-11.5 | -0.478 | 0.07141 | -0.032 | -6.689
-11 | -0.48 | 0.0651 | -0.034 | -7.377
-10.5 | -0.476 | 0.06036 | -0.035 | -7.894
-10 | -0.466 | 0.05663 | -0.036 | -8.221
-9.5 | -0.442 | 0.05294 | -0.037 | -8.347
-9 | -0.415 | 0.04998 | -0.038 | -8.302
-8.5 | -0.385 | 0.0473 | -0.038 | -8.13
-8 | -0.353 | 0.04347 | -0.04 | -8.109
-7.5 | -0.377 | 0.0089 | -0.062 | -42.312
-7 | -0.338 | 0.00747 | -0.064 | -45.275
-6.5 | -0.291 | 0.00752 | -0.064 | -38.644
-6 | -0.241 | 0.00746 | -0.065 | -32.342
-5.5 | -0.19 | 0.00699 | -0.066 | -27.181
-5 | -0.137 | 0.00729 | -0.066 | -18.804
-4.5 | -0.083 | 0.0073 | -0.067 | -11.359
-4 | -0.028 | 0.00724 | -0.067 | -3.83
-3.5 | 0.028 | 0.00718 | -0.068 | 3.95
-3 | 0.085 | 0.00721 | -0.069 | 11.806
-2.5 | 0.143 | 0.00726 | -0.069 | 19.639
-2 | 0.2 | 0.00733 | -0.07 | 27.321
-1.5 | 0.258 | 0.00716 | -0.07 | 36.058
-1 | 0.317 | 0.00718 | -0.071 | 44.088
-0.5 | 0.375 | 0.00784 | -0.072 | 47.881
0 | 0.437 | 0.00716 | -0.072 | 61.032
0.5 | 0.496 | 0.00786 | -0.073 | 63.055
1 | 0.554 | 0.0077 | -0.074 | 71.915
1.5 | 0.612 | 0.00869 | -0.074 | 70.441
2 | 0.671 | 0.00849 | -0.075 | 78.946
2.5 | 0.729 | 0.0077 | -0.075 | 94.644
3 | 0.787 | 0.00805 | -0.076 | 97.736
3.5 | 0.844 | 0.00924 | -0.077 | 91.366
4 | 0.902 | 0.00925 | -0.077 | 97.459
4.5 | 0.959 | 0.00983 | -0.078 | 97.602
5 | 1.016 | 0.01009 | -0.079 | 100.708
5.5 | 1.072 | 0.01009 | -0.079 | 106.304
6 | 1.128 | 0.01041 | -0.08 | 108.371
6.5 | 1.183 | 0.01086 | -0.08 | 108.876
7 | 1.235 | 0.01111 | -0.081 | 111.222
7.5 | 1.287 | 0.01158 | -0.082 | 111.091
8 | 1.336 | 0.012 | -0.082 | 111.349
8.5 | 1.384 | 0.01246 | -0.083 | 111.079
9 | 1.422 | 0.01119 | -0.083 | 127.073
9.5 | 1.451 | 0.0117 | -0.084 | 124.033
10 | 1.471 | 0.01429 | -0.085 | 102.968
10.5 | 1.482 | 0.01526 | -0.085 | 97.125
11 | 1.483 | 0.01411 | -0.086 | 105.111
11.5 | 1.472 | 0.01783 | -0.086 | 82.581
12 | 1.43 | 0.01862 | -0.086 | 76.793
12.5 | 1.371 | 0.0219 | -0.084 | 62.606
13 | 1.307 | 0.02551 | -0.084 | 51.215
13.5 | 1.228 | 0.03111 | -0.082 | 39.465
14 | 1.135 | 0.0401 | -0.08 | 28.292
14.5 | 1.03 | 0.05397 | -0.077 | 19.085
15 | 0.932 | 0.06668 | -0.074 | 13.977
15.5 | 0.835 | 0.07763 | -0.072 | 10.755
16 | 0.731 | 0.09496 | -0.068 | 7.694

## 134. Re 16M Mach 0.25 (2)
BIGFOIL.COM POLAR EXPORT
goe143
GOE 143 (MVA H.20) |  |  |  | Cl Max: | 2.0323 | at alpha= | 16 | deg
XFOIL ncrit=9 |  |  |  | L/D Max: | 160.081 | at alpha= | 5 | deg
Re: | 16000000 |  |  | Cd Min: | 0.17045 | at alpha= | -15.5 | deg
Mach: | 0.25 |  |  | Cl=0 at alpha= | -3.3229 | deg
|  |  |  | @ Cl=0.1, Cd= | 0.0053702
|  |  |  | @ Cl=0.4, Cd= | 0.0056102
|  |  |  | @ Cl=0.6, Cd= | 0.0062451
alpha (deg) | Cl | Cd | Cm | Cl/Cd
-15.5 | -0.6802 | 0.17045 | 0.0326 | -3.9906
-15 | -0.6673 | 0.16356 | 0.0293 | -4.0798
-14.5 | -0.6698 | 0.15268 | 0.0241 | -4.387
-14 | -0.6582 | 0.14583 | 0.0209 | -4.5135
-13.5 | -0.6466 | 0.13906 | 0.0179 | -4.6498
-13 | -0.6365 | 0.132 | 0.0146 | -4.822
-12.5 | -0.6502 | 0.11973 | 0.0084 | -5.4306
-12 | -0.6429 | 0.11238 | 0.0047 | -5.7208
-10.5 | -0.8713 | 0.01493 | -0.0838 | -58.359
-10 | -0.8203 | 0.01121 | -0.0831 | -73.1757
-9.5 | -0.7599 | 0.00978 | -0.082 | -77.6994
-9 | -0.6981 | 0.00881 | -0.0809 | -79.2395
-8.5 | -0.6365 | 0.00787 | -0.0799 | -80.8767
-8 | -0.5743 | 0.00726 | -0.079 | -79.1047
-7.5 | -0.5124 | 0.00668 | -0.0782 | -76.7066
-7 | -0.4506 | 0.0062 | -0.0775 | -72.6774
-6.5 | -0.3888 | 0.00588 | -0.077 | -66.1224
-6 | -0.3271 | 0.00575 | -0.0764 | -56.887
-5.5 | -0.2656 | 0.00558 | -0.076 | -47.5986
-5 | -0.2043 | 0.00553 | -0.0757 | -36.9439
-4.5 | -0.1432 | 0.00551 | -0.0754 | -25.9891
-3.5 | -0.0215 | 0.00543 | -0.075 | -3.9595
-3 | 0.0392 | 0.00535 | -0.0749 | 7.3271
-2.5 | 0.0996 | 0.00537 | -0.0749 | 18.5475
-2 | 0.1599 | 0.0054 | -0.0748 | 29.6111
-1.5 | 0.2202 | 0.00543 | -0.0748 | 40.5525
-1 | 0.2803 | 0.00544 | -0.0748 | 51.5257
-0.5 | 0.3402 | 0.00549 | -0.0749 | 61.9672
0 | 0.3999 | 0.00561 | -0.0749 | 71.2834
0.5 | 0.4596 | 0.00572 | -0.075 | 80.3497
1 | 0.5189 | 0.00589 | -0.075 | 88.0985
1.5 | 0.5778 | 0.00617 | -0.075 | 93.6467
2 | 0.6369 | 0.00637 | -0.075 | 99.9843
2.5 | 0.6962 | 0.00651 | -0.075 | 106.9432
3 | 0.7555 | 0.00662 | -0.075 | 114.1239
3.5 | 0.8148 | 0.00674 | -0.075 | 120.8902
4 | 0.8739 | 0.00691 | -0.0749 | 126.4689
4.5 | 0.9336 | 0.00682 | -0.0751 | 136.8915
5 | 0.9925 | 0.0062 | -0.0755 | 160.0806
5.5 | 1.0462 | 0.00678 | -0.0743 | 154.3068
6 | 1.1044 | 0.00715 | -0.074 | 154.4615
6.5 | 1.1627 | 0.0075 | -0.0736 | 155.0267
7 | 1.221 | 0.00784 | -0.0732 | 155.7398
7.5 | 1.2788 | 0.00826 | -0.0726 | 154.8184
8 | 1.3367 | 0.00864 | -0.072 | 154.7106
8.5 | 1.394 | 0.00911 | -0.0713 | 153.0187
9 | 1.4511 | 0.0096 | -0.0705 | 151.1562
9.5 | 1.508 | 0.0101 | -0.0695 | 149.3069
10 | 1.564 | 0.01068 | -0.0684 | 146.4419
10.5 | 1.6192 | 0.01136 | -0.0671 | 142.5352
11 | 1.6743 | 0.01201 | -0.0657 | 139.4088
11.5 | 1.7286 | 0.01272 | -0.0641 | 135.8962
12 | 1.7815 | 0.01354 | -0.0622 | 131.5731
12.5 | 1.8325 | 0.01448 | -0.06 | 126.5539
13 | 1.8809 | 0.01559 | -0.0574 | 120.6479
13.5 | 1.9254 | 0.01692 | -0.0542 | 113.7943
14 | 1.9683 | 0.0182 | -0.0508 | 108.1484
14.5 | 2.0042 | 0.01974 | -0.0465 | 101.5299
15 | 2.0213 | 0.02154 | -0.0395 | 93.8394
15.5 | 2.0295 | 0.02421 | -0.0331 | 83.829
16 | 2.0323 | 0.02808 | -0.0284 | 72.3754
16.5 | 2.0252 | 0.0338 | -0.0259 | 59.9172
17 | 2.007 | 0.04167 | -0.0258 | 48.1641
17.5 | 1.9745 | 0.05231 | -0.0284 | 37.7461
18 | 1.9293 | 0.06539 | -0.033 | 29.5045
18.5 | 1.8745 | 0.08009 | -0.0388 | 23.4049
19 | 1.8117 | 0.09616 | -0.0455 | 18.8405
19.5 | 1.7458 | 0.11323 | -0.0534 | 15.4182
20 | 1.6827 | 0.13061 | -0.0622 | 12.8834

## 135. Re 16M Mach 0.50 (1)
BIGFOIL.COM POLAR EXPORT
goe143
GOE 143 (MVA H.20) |  |  |  | Cl Max: | 1.462 | at alpha= | 8.5 | deg
JavaFoil+Calcfoil stall+Eppler ext transition |  |  |  | L/D Max: | 116.92 | at alpha= | 4 | deg
Re: | 16000000 |  |  | Cd Min: | 0.00725 | at alpha= | -1.5 | deg
Mach: | 0.5 |  |  | Cl=0 at alpha= | -3.7541 | deg
|  |  |  | @ Cl=0.1, Cd= | 0.0073619
|  |  |  | @ Cl=0.4, Cd= | 0.0079171
|  |  |  | @ Cl=0.6, Cd= | 0.0078832
alpha (deg) | Cl | Cd | Cm | Cl/Cd
-20 | -0.802 | 0.15103 | -0.033 | -5.313
-19.5 | -0.779 | 0.15404 | -0.033 | -5.059
-19 | -0.757 | 0.14403 | -0.034 | -5.253
-18.5 | -0.734 | 0.1328 | -0.035 | -5.526
-18 | -0.711 | 0.12694 | -0.035 | -5.597
-17.5 | -0.687 | 0.12118 | -0.035 | -5.666
-17 | -0.662 | 0.12038 | -0.035 | -5.498
-16.5 | -0.638 | 0.11658 | -0.035 | -5.469
-16 | -0.614 | 0.10776 | -0.035 | -5.7
-15.5 | -0.59 | 0.10365 | -0.035 | -5.688
-15 | -0.564 | 0.10606 | -0.034 | -5.314
-14.5 | -0.539 | 0.10133 | -0.034 | -5.323
-14 | -0.515 | 0.09295 | -0.034 | -5.544
-13.5 | -0.491 | 0.08945 | -0.035 | -5.488
-13 | -0.466 | 0.0857 | -0.035 | -5.443
-12.5 | -0.442 | 0.08195 | -0.035 | -5.393
-12 | -0.417 | 0.07857 | -0.035 | -5.312
-11.5 | -0.393 | 0.07521 | -0.036 | -5.221
-11 | -0.368 | 0.07782 | -0.036 | -4.726
-10.5 | -0.343 | 0.07326 | -0.036 | -4.681
-10 | -0.318 | 0.06702 | -0.036 | -4.747
-9.5 | -0.293 | 0.06949 | -0.036 | -4.216
-9 | -0.268 | 0.06544 | -0.036 | -4.091
-8.5 | -0.243 | 0.05897 | -0.037 | -4.116
-8 | -0.218 | 0.05419 | -0.037 | -4.014
-7.5 | -0.192 | 0.04841 | -0.039 | -3.976
-7 | -0.167 | 0.04528 | -0.039 | -3.69
-6.5 | -0.198 | 0.04426 | -0.039 | -4.482
-6 | -0.191 | 0.04022 | -0.041 | -4.739
-5.5 | -0.159 | 0.03645 | -0.044 | -4.374
-5 | -0.119 | 0.03426 | -0.046 | -3.476
-4.5 | -0.089 | 0.00752 | -0.075 | -11.85
-4 | -0.03 | 0.00738 | -0.075 | -4.09
-3.5 | 0.031 | 0.00735 | -0.076 | 4.237
-3 | 0.094 | 0.00736 | -0.077 | 12.77
-2.5 | 0.158 | 0.00738 | -0.077 | 21.411
-2 | 0.223 | 0.00743 | -0.078 | 29.986
-1.5 | 0.288 | 0.00725 | -0.079 | 39.706
-1 | 0.353 | 0.00791 | -0.079 | 44.67
-0.5 | 0.419 | 0.00792 | -0.08 | 52.891
0 | 0.488 | 0.00729 | -0.081 | 66.958
0.5 | 0.554 | 0.00777 | -0.082 | 71.278
1 | 0.619 | 0.00793 | -0.082 | 78.077
1.5 | 0.684 | 0.00901 | -0.083 | 75.874
2 | 0.749 | 0.0079 | -0.084 | 94.775
2.5 | 0.813 | 0.00834 | -0.084 | 97.523
3 | 0.877 | 0.0084 | -0.085 | 104.415
3.5 | 0.941 | 0.0098 | -0.086 | 95.981
4 | 1.004 | 0.00859 | -0.086 | 116.92
4.5 | 1.066 | 0.01075 | -0.087 | 99.194
5 | 1.128 | 0.01117 | -0.088 | 100.974
5.5 | 1.188 | 0.01136 | -0.089 | 104.646
6 | 1.248 | 0.01194 | -0.089 | 104.488
6.5 | 1.303 | 0.01252 | -0.09 | 104.04
7 | 1.353 | 0.01322 | -0.091 | 102.354
7.5 | 1.397 | 0.01396 | -0.091 | 100.086
8 | 1.435 | 0.01481 | -0.092 | 96.871
8.5 | 1.462 | 0.01585 | -0.093 | 92.227
9 | 1.417 | 0.01738 | -0.092 | 81.487
9.5 | 1.189 | 0.02329 | -0.09 | 51.068
10 | 0.783 | 0.0499 | -0.077 | 15.682
10.5 | 0.885 | 0.02573 | -0.09 | 34.396
11 | 0.896 | 0.03205 | -0.088 | 27.95
11.5 | 0.895 | 0.04401 | -0.083 | 20.335
12 | 0.893 | 0.06136 | -0.078 | 14.546
12.5 | 0.906 | 0.07257 | -0.075 | 12.491
13 | 0.901 | 0.10202 | -0.063 | 8.827
13.5 | 0.919 | 0.1281 | -0.059 | 7.174

## 136. Re 16M Mach 0.50 (2)
BIGFOIL.COM POLAR EXPORT
goe143
GOE 143 (MVA H.20) |  |  |  | Cl Max: | 1.6432 | at alpha= | 9 | deg
XFOIL ncrit=9 |  |  |  | L/D Max: | 160.521 | at alpha= | 5 | deg
Re: | 16000000 |  |  | Cd Min: | 0.28072 | at alpha= | -20 | deg
Mach: | 0.5 |  |  | Cl=0 at alpha= | -3.2243 | deg
|  |  |  | @ Cl=0.1, Cd= | 0.0055368
|  |  |  | @ Cl=0.4, Cd= | 0.0055785
|  |  |  | @ Cl=0.6, Cd= | 0.0062746
alpha (deg) | Cl | Cd | Cm | Cl/Cd
-20 | -0.8428 | 0.28072 | 0.0875 | -3.0023
-19.5 | -0.8198 | 0.27294 | 0.0824 | -3.0036
-19 | -0.7971 | 0.26458 | 0.0773 | -3.0127
-18.5 | -0.7745 | 0.25596 | 0.0722 | -3.0259
-18 | -0.7524 | 0.24694 | 0.0671 | -3.0469
-17.5 | -0.7311 | 0.23757 | 0.0621 | -3.0774
-17 | -0.7106 | 0.22813 | 0.0571 | -3.1149
-16.5 | -0.6896 | 0.21982 | 0.0525 | -3.1371
-16 | -0.6678 | 0.21207 | 0.0481 | -3.149
-15.5 | -0.6467 | 0.20412 | 0.0438 | -3.1682
-15 | -0.6273 | 0.19553 | 0.0395 | -3.2082
-14.5 | -0.6114 | 0.18594 | 0.035 | -3.2882
-14 | -0.5946 | 0.17709 | 0.0308 | -3.3576
-13.5 | -0.5763 | 0.16936 | 0.027 | -3.4028
-13 | -0.5655 | 0.1596 | 0.0227 | -3.5432
-12.5 | -0.552 | 0.15108 | 0.0189 | -3.6537
-12 | -0.5411 | 0.14237 | 0.015 | -3.8007
-11.5 | -0.5353 | 0.13323 | 0.0113 | -4.0179
-11 | -0.5321 | 0.12428 | 0.0075 | -4.2815
-10.5 | -0.5219 | 0.11643 | 0.0038 | -4.4825
-10 | -0.5171 | 0.10771 | -0.0007 | -4.8009
-9.5 | -0.5093 | 0.09977 | -0.0049 | -5.1047
-9 | -0.5 | 0.09224 | -0.009 | -5.4206
-8.5 | -0.4964 | 0.08391 | -0.0143 | -5.9159
-8 | -0.4955 | 0.07541 | -0.0207 | -6.5707
-7.5 | -0.4782 | 0.0673 | -0.0307 | -7.1055
-7 | -0.4474 | 0.05701 | -0.0465 | -7.8477
-6.5 | -0.4138 | 0.04084 | -0.0707 | -10.1322
-6 | -0.3844 | 0.02109 | -0.0903 | -18.2266
-5 | -0.2691 | 0.00643 | -0.0939 | -41.8507
-4.5 | -0.1909 | 0.0062 | -0.0915 | -30.7903
-4 | -0.1148 | 0.00599 | -0.0896 | -19.1653
-3.5 | -0.0403 | 0.00583 | -0.088 | -6.9125
-3 | 0.0328 | 0.00563 | -0.0869 | 5.8259
-2.5 | 0.1049 | 0.00553 | -0.086 | 18.9693
-2 | 0.176 | 0.00551 | -0.0853 | 31.9419
-1.5 | 0.2466 | 0.00549 | -0.0848 | 44.918
-1 | 0.3164 | 0.00552 | -0.0844 | 57.3188
-0.5 | 0.386 | 0.00555 | -0.0841 | 69.5495
0 | 0.4547 | 0.00569 | -0.0839 | 79.9121
0.5 | 0.5231 | 0.00589 | -0.0836 | 88.8115
1 | 0.5906 | 0.00624 | -0.0834 | 94.6474
1.5 | 0.6586 | 0.00649 | -0.0831 | 101.4792
2 | 0.7273 | 0.00665 | -0.0828 | 109.3684
2.5 | 0.7962 | 0.00679 | -0.0825 | 117.2607
3 | 0.8657 | 0.00692 | -0.0821 | 125.1012
3.5 | 0.9351 | 0.0071 | -0.0815 | 131.7042
4 | 1.0053 | 0.00726 | -0.0809 | 138.4711
4.5 | 1.0765 | 0.00728 | -0.0803 | 147.8709
5 | 1.1397 | 0.0071 | -0.0786 | 160.5211
5.5 | 1.2102 | 0.00757 | -0.0772 | 159.8679
6 | 1.2815 | 0.00802 | -0.0755 | 159.788
6.5 | 1.3535 | 0.0085 | -0.0734 | 159.2353
7 | 1.4261 | 0.00905 | -0.071 | 157.5801
7.5 | 1.4993 | 0.00967 | -0.0681 | 155.0465
8 | 1.5709 | 0.01059 | -0.0643 | 148.3381
8.5 | 1.6298 | 0.01275 | -0.0582 | 127.8275
9 | 1.6432 | 0.01761 | -0.0479 | 93.3106
9.5 | 1.6218 | 0.0226 | -0.0357 | 71.7611
10 | 1.5916 | 0.03032 | -0.031 | 52.4934
10.5 | 1.5571 | 0.0417 | -0.0342 | 37.3405
11 | 1.5169 | 0.05519 | -0.0405 | 27.4851
11.5 | 1.4736 | 0.06858 | -0.0461 | 21.4873
12 | 1.4302 | 0.08179 | -0.0515 | 17.4862
12.5 | 1.3902 | 0.09503 | -0.0571 | 14.6291
13 | 1.3548 | 0.10849 | -0.0633 | 12.4878
13.5 | 1.324 | 0.12196 | -0.0697 | 10.856
14 | 1.298 | 0.13532 | -0.0765 | 9.5921

## 137. Re 18M Mach 0.00 (1)
BIGFOIL.COM POLAR EXPORT
goe143
GOE 143 (MVA H.20) |  |  |  | Cl Max: | 1.511 | at alpha= | 12 | deg
JavaFoil+Calcfoil stall+Eppler ext transition |  |  |  | L/D Max: | 128.732 | at alpha= | 9.5 | deg
Re: | 18000000 |  |  | Cd Min: | 0.00706 | at alpha= | -6 | deg
Mach: | 0 |  |  | Cl=0 at alpha= | -3.7546 | deg
|  |  |  | @ Cl=0.1, Cd= | 0.0072493
|  |  |  | @ Cl=0.4, Cd= | 0.00716
|  |  |  | @ Cl=0.6, Cd= | 0.0082497
alpha (deg) | Cl | Cd | Cm | Cl/Cd
-18.5 | -0.445 | 0.15232 | -0.026 | -2.921
-18 | -0.46 | 0.14578 | -0.026 | -3.157
-17.5 | -0.475 | 0.13768 | -0.027 | -3.452
-17 | -0.49 | 0.12911 | -0.027 | -3.794
-16.5 | -0.504 | 0.12363 | -0.028 | -4.073
-16 | -0.516 | 0.11652 | -0.028 | -4.429
-15.5 | -0.527 | 0.11104 | -0.028 | -4.748
-15 | -0.537 | 0.10536 | -0.028 | -5.094
-14.5 | -0.544 | 0.09974 | -0.029 | -5.458
-14 | -0.55 | 0.093 | -0.03 | -5.914
-13.5 | -0.552 | 0.08793 | -0.03 | -6.284
-13 | -0.552 | 0.08243 | -0.03 | -6.699
-12.5 | -0.549 | 0.07738 | -0.031 | -7.093
-12 | -0.544 | 0.06995 | -0.033 | -7.782
-11.5 | -0.535 | 0.06394 | -0.035 | -8.374
-11 | -0.521 | 0.06118 | -0.035 | -8.511
-10.5 | -0.504 | 0.05636 | -0.036 | -8.948
-10 | -0.482 | 0.05375 | -0.037 | -8.971
-9.5 | -0.453 | 0.05067 | -0.037 | -8.938
-9 | -0.421 | 0.04741 | -0.038 | -8.885
-8.5 | -0.395 | 0.03892 | -0.043 | -10.146
-8 | -0.425 | 0.00783 | -0.06 | -54.299
-7.5 | -0.38 | 0.00772 | -0.061 | -49.281
-7 | -0.334 | 0.00745 | -0.062 | -44.874
-6.5 | -0.286 | 0.00741 | -0.062 | -38.596
-6 | -0.237 | 0.00706 | -0.063 | -33.507
-5.5 | -0.186 | 0.00734 | -0.063 | -25.298
-5 | -0.134 | 0.00729 | -0.064 | -18.344
-4.5 | -0.081 | 0.00728 | -0.065 | -11.097
-4 | -0.027 | 0.00713 | -0.065 | -3.784
-3.5 | 0.028 | 0.00716 | -0.066 | 3.848
-3 | 0.083 | 0.00724 | -0.066 | 11.417
-2.5 | 0.138 | 0.00727 | -0.067 | 19.022
-2 | 0.194 | 0.00728 | -0.068 | 26.682
-1.5 | 0.25 | 0.00712 | -0.068 | 35.176
-1 | 0.307 | 0.0077 | -0.069 | 39.837
-0.5 | 0.363 | 0.00716 | -0.069 | 50.74
0 | 0.423 | 0.00716 | -0.07 | 59.123
0.5 | 0.48 | 0.00756 | -0.071 | 63.461
1 | 0.537 | 0.00768 | -0.071 | 69.863
1.5 | 0.593 | 0.00823 | -0.072 | 72.072
2 | 0.65 | 0.00839 | -0.072 | 77.429
2.5 | 0.706 | 0.00769 | -0.073 | 91.845
3 | 0.762 | 0.008 | -0.074 | 95.295
3.5 | 0.818 | 0.00897 | -0.074 | 91.18
4 | 0.874 | 0.00899 | -0.075 | 97.184
4.5 | 0.93 | 0.00934 | -0.075 | 99.521
5 | 0.985 | 0.00961 | -0.076 | 102.478
5.5 | 1.04 | 0.00986 | -0.077 | 105.539
6 | 1.095 | 0.01016 | -0.077 | 107.766
6.5 | 1.148 | 0.01031 | -0.078 | 111.358
7 | 1.2 | 0.01065 | -0.078 | 112.75
7.5 | 1.251 | 0.011 | -0.079 | 113.755
8 | 1.301 | 0.0113 | -0.08 | 115.139
8.5 | 1.349 | 0.0117 | -0.08 | 115.363
9 | 1.391 | 0.01217 | -0.081 | 114.241
9.5 | 1.425 | 0.01107 | -0.081 | 128.732
10 | 1.455 | 0.01315 | -0.082 | 110.606
10.5 | 1.478 | 0.0122 | -0.083 | 121.202
11 | 1.496 | 0.0145 | -0.083 | 103.152
11.5 | 1.507 | 0.01349 | -0.084 | 111.714
12 | 1.511 | 0.01611 | -0.084 | 93.795
12.5 | 1.509 | 0.01483 | -0.085 | 101.782
13 | 1.484 | 0.01852 | -0.084 | 80.15
13.5 | 1.444 | 0.02117 | -0.083 | 68.247
14 | 1.407 | 0.02411 | -0.083 | 58.345
14.5 | 1.366 | 0.02761 | -0.082 | 49.465
15 | 1.339 | 0.02754 | -0.083 | 48.606
15.5 | 1.281 | 0.03479 | -0.081 | 36.821
16 | 1.24 | 0.03678 | -0.081 | 33.718
16.5 | 1.171 | 0.04958 | -0.079 | 23.616
17 | 1.106 | 0.06416 | -0.076 | 17.238

## 138. Re 18M Mach 0.00 (2)
BIGFOIL.COM POLAR EXPORT
goe143
GOE 143 (MVA H.20) |  |  |  | Cl Max: | 2.1487 | at alpha= | 19.5 | deg
XFOIL ncrit=9 |  |  |  | L/D Max: | 157.861 | at alpha= | 7.5 | deg
Re: | 18000000 |  |  | Cd Min: | 0.03948 | at alpha= | 20 | deg
Mach: | 0 |  |  | Cl=0 at alpha= | -3.3466 | deg
|  |  |  | @ Cl=0.1, Cd= | 0.0052912
|  |  |  | @ Cl=0.4, Cd= | 0.0055678
|  |  |  | @ Cl=0.6, Cd= | 0.0061748
alpha (deg) | Cl | Cd | Cm | Cl/Cd
-15.5 | -1.3262 | 0.02022 | -0.0759 | -65.5885
-15 | -1.2829 | 0.01765 | -0.0756 | -72.6856
-14.5 | -1.235 | 0.01593 | -0.0753 | -77.5267
-14 | -1.1851 | 0.01458 | -0.0749 | -81.2826
-13.5 | -1.1337 | 0.01343 | -0.0746 | -84.4155
-13 | -1.0814 | 0.01242 | -0.0743 | -87.0692
-12.5 | -1.0285 | 0.01139 | -0.0741 | -90.2985
-12 | -0.9728 | 0.01031 | -0.0744 | -94.355
-11.5 | -0.9219 | 0.0095 | -0.0735 | -97.0421
-11 | -0.8692 | 0.00894 | -0.0727 | -97.226
-10.5 | -0.8152 | 0.00865 | -0.0722 | -94.2428
-10 | -0.7598 | 0.0081 | -0.0721 | -93.8025
-9.5 | -0.704 | 0.00755 | -0.0719 | -93.245
-9 | -0.6477 | 0.00716 | -0.0718 | -90.4609
-8.5 | -0.5914 | 0.00667 | -0.0717 | -88.6657
-8 | -0.5346 | 0.00633 | -0.0716 | -84.455
-7.5 | -0.4777 | 0.006 | -0.0716 | -79.6167
-7 | -0.4207 | 0.00573 | -0.0716 | -73.4206
-6.5 | -0.3633 | 0.00562 | -0.0716 | -64.6441
-6 | -0.3059 | 0.00549 | -0.0716 | -55.7195
-5.5 | -0.2484 | 0.00541 | -0.0716 | -45.915
-5 | -0.1908 | 0.00539 | -0.0717 | -35.3989
-4.5 | -0.1332 | 0.00537 | -0.0717 | -24.8045
-3.5 | -0.0177 | 0.0053 | -0.0719 | -3.3396
-3 | 0.04 | 0.00525 | -0.072 | 7.619
-2.5 | 0.0977 | 0.00529 | -0.072 | 18.4688
-2 | 0.1553 | 0.00532 | -0.0721 | 29.1917
-1.5 | 0.213 | 0.00535 | -0.0722 | 39.8131
-1 | 0.2707 | 0.00537 | -0.0723 | 50.4097
-0.5 | 0.3281 | 0.00546 | -0.0724 | 60.0916
0 | 0.3855 | 0.00554 | -0.0725 | 69.5848
0.5 | 0.4428 | 0.00565 | -0.0726 | 78.3717
1 | 0.5 | 0.0058 | -0.0727 | 86.2069
1.5 | 0.5567 | 0.00603 | -0.0728 | 92.3217
2 | 0.6135 | 0.00622 | -0.0729 | 98.6334
2.5 | 0.6704 | 0.00634 | -0.0729 | 105.7413
3 | 0.7273 | 0.00645 | -0.073 | 112.7597
3.5 | 0.784 | 0.00656 | -0.0731 | 119.5122
4 | 0.8405 | 0.00671 | -0.0732 | 125.2608
4.5 | 0.8974 | 0.00665 | -0.0734 | 134.9474
5 | 0.9541 | 0.00632 | -0.074 | 150.9652
5.5 | 1.0051 | 0.00647 | -0.0732 | 155.3478
6 | 1.0603 | 0.00681 | -0.0731 | 155.6975
6.5 | 1.1156 | 0.00711 | -0.0731 | 156.9058
7 | 1.1705 | 0.00743 | -0.073 | 157.537
7.5 | 1.225 | 0.00776 | -0.0729 | 157.8608
8 | 1.2792 | 0.00812 | -0.0727 | 157.5369
8.5 | 1.3331 | 0.00846 | -0.0726 | 157.5768
9 | 1.3863 | 0.00889 | -0.0723 | 155.9393
9.5 | 1.4392 | 0.00931 | -0.0721 | 154.5865
10 | 1.4918 | 0.00972 | -0.0718 | 153.4774
10.5 | 1.5436 | 0.01019 | -0.0714 | 151.4818
11 | 1.5944 | 0.01074 | -0.0709 | 148.4544
11.5 | 1.6446 | 0.0113 | -0.0704 | 145.5398
12 | 1.6945 | 0.01184 | -0.0698 | 143.1166
12.5 | 1.7436 | 0.01241 | -0.0691 | 140.4996
13 | 1.7916 | 0.01303 | -0.0683 | 137.4981
13.5 | 1.8382 | 0.01374 | -0.0673 | 133.7846
14 | 1.8827 | 0.01456 | -0.0661 | 129.3063
14.5 | 1.9256 | 0.01546 | -0.0646 | 124.5537
15 | 1.9672 | 0.01635 | -0.063 | 120.318
15.5 | 2.0071 | 0.01726 | -0.0612 | 116.2862
16 | 2.0444 | 0.01824 | -0.0591 | 112.0833
16.5 | 2.078 | 0.01932 | -0.0565 | 107.5569
17 | 2.1006 | 0.0205 | -0.052 | 102.4683
17.5 | 2.1147 | 0.02202 | -0.0467 | 96.0354
18 | 2.1283 | 0.02401 | -0.0424 | 88.6422
18.5 | 2.1391 | 0.02658 | -0.039 | 80.4778
19 | 2.1465 | 0.02988 | -0.0364 | 71.8373
19.5 | 2.1487 | 0.0341 | -0.0347 | 63.0117
20 | 2.1441 | 0.03948 | -0.0338 | 54.3085

## 139. Re 18M Mach 0.10 (1)
BIGFOIL.COM POLAR EXPORT
goe143
GOE 143 (MVA H.20) |  |  |  | Cl Max: | 1.506 | at alpha= | 12 | deg
JavaFoil+Calcfoil stall+Eppler ext transition |  |  |  | L/D Max: | 129.203 | at alpha= | 9.5 | deg
Re: | 18000000 |  |  | Cd Min: | 0.00707 | at alpha= | -6 | deg
Mach: | 0.1 |  |  | Cl=0 at alpha= | -3.7546 | deg
|  |  |  | @ Cl=0.1, Cd= | 0.0072291
|  |  |  | @ Cl=0.4, Cd= | 0.0071342
|  |  |  | @ Cl=0.6, Cd= | 0.0082798
alpha (deg) | Cl | Cd | Cm | Cl/Cd
-18 | -0.42 | 0.15184 | -0.026 | -2.767
-17.5 | -0.438 | 0.1409 | -0.027 | -3.107
-17 | -0.455 | 0.13396 | -0.027 | -3.395
-16.5 | -0.471 | 0.12734 | -0.027 | -3.701
-16 | -0.487 | 0.11984 | -0.028 | -4.062
-15.5 | -0.501 | 0.11406 | -0.028 | -4.392
-15 | -0.513 | 0.10682 | -0.029 | -4.807
-14.5 | -0.524 | 0.10103 | -0.029 | -5.187
-14 | -0.532 | 0.09536 | -0.029 | -5.581
-13.5 | -0.538 | 0.08911 | -0.03 | -6.034
-13 | -0.54 | 0.08376 | -0.03 | -6.448
-12.5 | -0.539 | 0.07841 | -0.031 | -6.876
-12 | -0.535 | 0.07212 | -0.032 | -7.423
-11.5 | -0.53 | 0.06482 | -0.035 | -8.17
-11 | -0.517 | 0.06122 | -0.035 | -8.444
-10.5 | -0.502 | 0.05683 | -0.036 | -8.826
-10 | -0.481 | 0.05355 | -0.037 | -8.987
-9.5 | -0.452 | 0.05101 | -0.037 | -8.86
-9 | -0.421 | 0.04782 | -0.038 | -8.802
-8.5 | -0.39 | 0.04326 | -0.04 | -9.011
-8 | -0.425 | 0.00795 | -0.061 | -53.546
-7.5 | -0.381 | 0.00766 | -0.061 | -49.737
-7 | -0.335 | 0.00744 | -0.062 | -45.005
-6.5 | -0.287 | 0.00739 | -0.063 | -38.834
-6 | -0.237 | 0.00707 | -0.063 | -33.546
-5.5 | -0.186 | 0.00733 | -0.064 | -25.425
-5 | -0.134 | 0.00722 | -0.064 | -18.585
-4.5 | -0.081 | 0.00718 | -0.065 | -11.291
-4 | -0.027 | 0.00716 | -0.066 | -3.783
-3.5 | 0.028 | 0.00714 | -0.066 | 3.872
-3 | 0.083 | 0.00722 | -0.067 | 11.494
-2.5 | 0.139 | 0.00725 | -0.067 | 19.148
-2 | 0.195 | 0.00726 | -0.068 | 26.871
-1.5 | 0.252 | 0.00715 | -0.069 | 35.192
-1 | 0.308 | 0.00771 | -0.069 | 39.981
-0.5 | 0.365 | 0.00714 | -0.07 | 51.167
0 | 0.425 | 0.00713 | -0.07 | 59.619
0.5 | 0.482 | 0.0076 | -0.071 | 63.498
1 | 0.539 | 0.00765 | -0.072 | 70.493
1.5 | 0.596 | 0.00827 | -0.072 | 72.041
2 | 0.653 | 0.00841 | -0.073 | 77.605
2.5 | 0.709 | 0.00765 | -0.073 | 92.701
3 | 0.766 | 0.00797 | -0.074 | 96.097
3.5 | 0.822 | 0.00903 | -0.075 | 91.075
4 | 0.878 | 0.00905 | -0.075 | 97.092
4.5 | 0.934 | 0.00941 | -0.076 | 99.324
5 | 0.99 | 0.00969 | -0.076 | 102.177
5.5 | 1.045 | 0.00993 | -0.077 | 105.213
6 | 1.1 | 0.01005 | -0.078 | 109.504
6.5 | 1.154 | 0.01034 | -0.078 | 111.598
7 | 1.206 | 0.01074 | -0.079 | 112.298
7.5 | 1.257 | 0.01104 | -0.079 | 113.838
8 | 1.307 | 0.01141 | -0.08 | 114.507
8.5 | 1.355 | 0.01181 | -0.081 | 114.711
9 | 1.396 | 0.01227 | -0.081 | 113.739
9.5 | 1.43 | 0.01107 | -0.082 | 129.203
10 | 1.458 | 0.01328 | -0.082 | 109.767
10.5 | 1.48 | 0.01408 | -0.083 | 105.126
11 | 1.496 | 0.01293 | -0.083 | 115.633
11.5 | 1.504 | 0.01366 | -0.084 | 110.158
12 | 1.506 | 0.0164 | -0.084 | 91.801
12.5 | 1.5 | 0.01504 | -0.085 | 99.717
13 | 1.463 | 0.01915 | -0.084 | 76.421
13.5 | 1.42 | 0.02229 | -0.083 | 63.681
14 | 1.377 | 0.02552 | -0.082 | 53.964
14.5 | 1.328 | 0.03015 | -0.081 | 44.062
15 | 1.274 | 0.03629 | -0.08 | 35.092
15.5 | 1.232 | 0.03816 | -0.081 | 32.289
16 | 1.178 | 0.04389 | -0.08 | 26.837
16.5 | 1.115 | 0.05381 | -0.078 | 20.717
17 | 1.059 | 0.06162 | -0.077 | 17.182

## 140. Re 18M Mach 0.10 (2)
BIGFOIL.COM POLAR EXPORT
goe143
GOE 143 (MVA H.20) |  |  |  | Cl Max: | 2.1356 | at alpha= | 19 | deg
XFOIL ncrit=9 |  |  |  | L/D Max: | 157.738 | at alpha= | 7 | deg
Re: | 18000000 |  |  | Cd Min: | 0.04709 | at alpha= | 20 | deg
Mach: | 0.1 |  |  | Cl=0 at alpha= | -3.3428 | deg
|  |  |  | @ Cl=0.1, Cd= | 0.005291
|  |  |  | @ Cl=0.4, Cd= | 0.0055654
|  |  |  | @ Cl=0.6, Cd= | 0.0061729
alpha (deg) | Cl | Cd | Cm | Cl/Cd
-14.5 | -1.2411 | 0.02004 | -0.0782 | -61.9311
-14 | -1.1974 | 0.01683 | -0.078 | -71.1468
-13.5 | -1.1475 | 0.01497 | -0.0775 | -76.6533
-13 | -1.0952 | 0.01355 | -0.077 | -80.8266
-12.5 | -1.0416 | 0.01238 | -0.0765 | -84.1357
-12 | -0.9848 | 0.0112 | -0.0767 | -87.9286
-11.5 | -0.9333 | 0.01015 | -0.0756 | -91.9507
-11 | -0.8803 | 0.00931 | -0.0746 | -94.5542
-10.5 | -0.8254 | 0.00892 | -0.074 | -92.5336
-10 | -0.7689 | 0.00841 | -0.0736 | -91.4269
-9.5 | -0.7123 | 0.00777 | -0.0733 | -91.6731
-9 | -0.6552 | 0.0073 | -0.0731 | -89.7534
-8.5 | -0.598 | 0.00682 | -0.0729 | -87.6833
-8 | -0.5404 | 0.00645 | -0.0727 | -83.7829
-7.5 | -0.4829 | 0.00605 | -0.0726 | -79.8182
-7 | -0.4251 | 0.00577 | -0.0725 | -73.6742
-6.5 | -0.3671 | 0.00565 | -0.0724 | -64.9735
-6 | -0.309 | 0.00553 | -0.0723 | -55.877
-5.5 | -0.251 | 0.00543 | -0.0723 | -46.2247
-4 | -0.0765 | 0.00537 | -0.0723 | -14.2458
-3.5 | -0.0183 | 0.00531 | -0.0724 | -3.4463
-3 | 0.0399 | 0.00525 | -0.0724 | 7.6
-2.5 | 0.098 | 0.00529 | -0.0725 | 18.5255
-2 | 0.1561 | 0.00532 | -0.0726 | 29.3421
-1.5 | 0.2141 | 0.00535 | -0.0726 | 40.0187
-1 | 0.2722 | 0.00537 | -0.0727 | 50.689
-0.5 | 0.3299 | 0.00546 | -0.0728 | 60.4212
0 | 0.3878 | 0.00554 | -0.0729 | 70
0.5 | 0.4454 | 0.00566 | -0.073 | 78.6926
1.5 | 0.56 | 0.00604 | -0.0731 | 92.7152
2 | 0.6172 | 0.00623 | -0.0732 | 99.069
2.5 | 0.6744 | 0.00635 | -0.0733 | 106.2047
3 | 0.7317 | 0.00646 | -0.0733 | 113.2663
3.5 | 0.7888 | 0.00657 | -0.0734 | 120.0609
4 | 0.8457 | 0.00672 | -0.0735 | 125.8482
5 | 0.9601 | 0.00624 | -0.0743 | 153.8622
5.5 | 1.0115 | 0.0065 | -0.0734 | 155.6154
6 | 1.0672 | 0.00684 | -0.0733 | 156.0234
6.5 | 1.1229 | 0.00715 | -0.0732 | 157.049
7 | 1.1783 | 0.00747 | -0.0731 | 157.7376
7.5 | 1.2333 | 0.00782 | -0.0729 | 157.711
8 | 1.2881 | 0.00817 | -0.0727 | 157.6622
8.5 | 1.3426 | 0.00853 | -0.0725 | 157.3974
9 | 1.3963 | 0.00897 | -0.0721 | 155.6633
9.5 | 1.4499 | 0.00939 | -0.0718 | 154.4089
10 | 1.503 | 0.00982 | -0.0714 | 153.055
10.5 | 1.5553 | 0.01033 | -0.0709 | 150.5615
11 | 1.6067 | 0.0109 | -0.0702 | 147.4037
11.5 | 1.6578 | 0.01146 | -0.0696 | 144.6597
12 | 1.7083 | 0.01202 | -0.0689 | 142.1215
12.5 | 1.7579 | 0.01263 | -0.068 | 139.1845
13 | 1.8062 | 0.01331 | -0.067 | 135.7025
13.5 | 1.8526 | 0.01413 | -0.0657 | 131.1111
14 | 1.8973 | 0.01501 | -0.0642 | 126.4024
14.5 | 1.9406 | 0.01593 | -0.0625 | 121.8205
15 | 1.9825 | 0.01685 | -0.0606 | 117.6558
15.5 | 2.0218 | 0.01784 | -0.0584 | 113.3296
16 | 2.0579 | 0.01892 | -0.0558 | 108.7685
16.5 | 2.0868 | 0.02013 | -0.0521 | 103.6662
17 | 2.1013 | 0.02158 | -0.0462 | 97.3726
17.5 | 2.115 | 0.02353 | -0.0415 | 89.8853
18 | 2.1264 | 0.02607 | -0.0377 | 81.565
18.5 | 2.1337 | 0.02942 | -0.0348 | 72.5255
19 | 2.1356 | 0.03377 | -0.0329 | 63.2396
19.5 | 2.1295 | 0.03945 | -0.032 | 53.9797
20 | 2.1117 | 0.04709 | -0.0325 | 44.8439

## 141. Re 18M Mach 0.25 (1)
BIGFOIL.COM POLAR EXPORT
goe143
GOE 143 (MVA H.20) |  |  |  | Cl Max: | 1.483 | at alpha= | 11 | deg
JavaFoil+Calcfoil stall+Eppler ext transition |  |  |  | L/D Max: | 128.304 | at alpha= | 9 | deg
Re: | 18000000 |  |  | Cd Min: | 0.00702 | at alpha= | -6 | deg
Mach: | 0.25 |  |  | Cl=0 at alpha= | -3.75 | deg
|  |  |  | @ Cl=0.1, Cd= | 0.0072081
|  |  |  | @ Cl=0.4, Cd= | 0.0071218
|  |  |  | @ Cl=0.6, Cd= | 0.0083952
alpha (deg) | Cl | Cd | Cm | Cl/Cd
-16 | -0.201 | 0.14749 | -0.026 | -1.363
-15.5 | -0.253 | 0.13957 | -0.027 | -1.81
-15 | -0.298 | 0.12728 | -0.027 | -2.341
-14.5 | -0.339 | 0.11652 | -0.028 | -2.907
-14 | -0.375 | 0.108 | -0.029 | -3.473
-13.5 | -0.407 | 0.1 | -0.029 | -4.068
-13 | -0.433 | 0.09235 | -0.03 | -4.692
-12.5 | -0.454 | 0.0855 | -0.03 | -5.312
-12 | -0.469 | 0.07883 | -0.031 | -5.949
-11.5 | -0.478 | 0.07141 | -0.032 | -6.688
-11 | -0.481 | 0.06444 | -0.034 | -7.461
-10.5 | -0.477 | 0.05993 | -0.035 | -7.952
-10 | -0.466 | 0.05596 | -0.036 | -8.326
-9.5 | -0.442 | 0.05294 | -0.037 | -8.356
-9 | -0.415 | 0.04952 | -0.038 | -8.379
-8.5 | -0.385 | 0.04665 | -0.038 | -8.25
-8 | -0.353 | 0.0432 | -0.04 | -8.167
-7.5 | -0.329 | 0.03085 | -0.048 | -10.671
-7 | -0.338 | 0.00764 | -0.064 | -44.294
-6.5 | -0.291 | 0.00751 | -0.064 | -38.72
-6 | -0.241 | 0.00702 | -0.065 | -34.35
-5.5 | -0.19 | 0.0073 | -0.066 | -26.022
-5 | -0.137 | 0.00727 | -0.066 | -18.865
-4.5 | -0.083 | 0.00718 | -0.067 | -11.553
-4 | -0.028 | 0.00717 | -0.067 | -3.867
-3.5 | 0.028 | 0.00708 | -0.068 | 4.002
-3 | 0.085 | 0.00719 | -0.069 | 11.844
-2.5 | 0.143 | 0.00726 | -0.069 | 19.623
-2 | 0.2 | 0.00728 | -0.07 | 27.521
-1.5 | 0.258 | 0.0071 | -0.07 | 36.394
-1 | 0.317 | 0.00772 | -0.071 | 41.037
-0.5 | 0.375 | 0.00715 | -0.072 | 52.505
0 | 0.437 | 0.00708 | -0.072 | 61.72
0.5 | 0.496 | 0.00755 | -0.073 | 65.619
1 | 0.554 | 0.00761 | -0.074 | 72.816
1.5 | 0.612 | 0.0086 | -0.074 | 71.211
2 | 0.671 | 0.0084 | -0.075 | 79.787
2.5 | 0.729 | 0.00793 | -0.075 | 91.841
3 | 0.787 | 0.00796 | -0.076 | 98.802
3.5 | 0.844 | 0.00912 | -0.077 | 92.597
4 | 0.902 | 0.00914 | -0.077 | 98.625
4.5 | 0.959 | 0.00958 | -0.078 | 100.142
5 | 1.016 | 0.00988 | -0.079 | 102.88
5.5 | 1.072 | 0.01012 | -0.079 | 105.927
6 | 1.128 | 0.01029 | -0.08 | 109.709
6.5 | 1.183 | 0.01066 | -0.08 | 110.944
7 | 1.235 | 0.01105 | -0.081 | 111.821
7.5 | 1.287 | 0.01137 | -0.082 | 113.166
8 | 1.336 | 0.01186 | -0.082 | 112.715
8.5 | 1.384 | 0.01225 | -0.083 | 113.031
9 | 1.422 | 0.01108 | -0.083 | 128.304
9.5 | 1.451 | 0.0115 | -0.084 | 126.105
10 | 1.471 | 0.01429 | -0.085 | 102.905
10.5 | 1.482 | 0.01316 | -0.085 | 112.646
11 | 1.483 | 0.0139 | -0.086 | 106.689
11.5 | 1.472 | 0.01491 | -0.086 | 98.72
12 | 1.434 | 0.01825 | -0.086 | 78.562
12.5 | 1.374 | 0.02137 | -0.085 | 64.3
13 | 1.309 | 0.02489 | -0.084 | 52.591
13.5 | 1.231 | 0.03025 | -0.082 | 40.693
14 | 1.137 | 0.03894 | -0.08 | 29.202
14.5 | 1.035 | 0.05158 | -0.077 | 20.061
15 | 0.935 | 0.06427 | -0.074 | 14.543
15.5 | 0.839 | 0.07393 | -0.073 | 11.349
16 | 0.732 | 0.09406 | -0.068 | 7.778

## 142. Re 18M Mach 0.25 (2)
BIGFOIL.COM POLAR EXPORT
goe143
GOE 143 (MVA H.20) |  |  |  | Cl Max: | 2.0528 | at alpha= | 16 | deg
XFOIL ncrit=9 |  |  |  | L/D Max: | 158.714 | at alpha= | 7 | deg
Re: | 18000000 |  |  | Cd Min: | 0.17015 | at alpha= | -15.5 | deg
Mach: | 0.25 |  |  | Cl=0 at alpha= | -3.3229 | deg
|  |  |  | @ Cl=0.1, Cd= | 0.0053002
|  |  |  | @ Cl=0.4, Cd= | 0.00556
|  |  |  | @ Cl=0.6, Cd= | 0.0061859
alpha (deg) | Cl | Cd | Cm | Cl/Cd
-15.5 | -0.6815 | 0.17015 | 0.0325 | -4.0053
-15 | -0.6688 | 0.16322 | 0.0292 | -4.0975
-14.5 | -0.6718 | 0.15226 | 0.024 | -4.4122
-14 | -0.6598 | 0.14549 | 0.0208 | -4.535
-13.5 | -0.6482 | 0.13876 | 0.0178 | -4.6714
-13 | -0.6374 | 0.13185 | 0.0146 | -4.8343
-12.5 | -0.6508 | 0.11966 | 0.0084 | -5.4387
-12 | -0.6441 | 0.1122 | 0.0047 | -5.7406
-11.5 | -0.6389 | 0.10522 | 0.0016 | -6.072
-11 | -0.6335 | 0.09803 | -0.0023 | -6.4623
-10.5 | -0.8771 | 0.01371 | -0.0841 | -63.9752
-10 | -0.8215 | 0.01094 | -0.0831 | -75.0914
-9.5 | -0.7609 | 0.00948 | -0.082 | -80.2637
-9 | -0.6988 | 0.00863 | -0.0809 | -80.9733
-8.5 | -0.637 | 0.00772 | -0.0799 | -82.513
-8 | -0.5747 | 0.00717 | -0.079 | -80.1534
-7.5 | -0.5128 | 0.00658 | -0.0782 | -77.9331
-7 | -0.4509 | 0.00612 | -0.0776 | -73.6765
-6.5 | -0.3892 | 0.00582 | -0.077 | -66.8729
-6 | -0.3273 | 0.0057 | -0.0765 | -57.4211
-5.5 | -0.2658 | 0.00554 | -0.0761 | -47.9783
-5 | -0.2045 | 0.00548 | -0.0757 | -37.3175
-4.5 | -0.1433 | 0.00545 | -0.0754 | -26.2936
-4 | -0.0824 | 0.00543 | -0.0752 | -15.175
-3.5 | -0.0215 | 0.00537 | -0.0751 | -4.0037
-3 | 0.0392 | 0.00529 | -0.0749 | 7.4102
-2.5 | 0.0996 | 0.0053 | -0.0749 | 18.7925
-2 | 0.16 | 0.00533 | -0.0749 | 30.0188
-1 | 0.2803 | 0.00539 | -0.0749 | 52.0037
-0.5 | 0.3402 | 0.00545 | -0.0749 | 62.422
0 | 0.4 | 0.00556 | -0.075 | 71.9424
0.5 | 0.4596 | 0.00568 | -0.075 | 80.9155
1 | 0.5189 | 0.00587 | -0.075 | 88.3986
1.5 | 0.5779 | 0.00613 | -0.075 | 94.2741
2 | 0.6372 | 0.00628 | -0.075 | 101.465
2.5 | 0.6966 | 0.0064 | -0.0751 | 108.8438
3 | 0.7559 | 0.00653 | -0.0751 | 115.758
3.5 | 0.8153 | 0.00664 | -0.075 | 122.7861
4 | 0.8744 | 0.00679 | -0.075 | 128.7776
5 | 0.9937 | 0.00629 | -0.0756 | 157.9809
5.5 | 1.0469 | 0.00668 | -0.0744 | 156.7216
6 | 1.1054 | 0.00702 | -0.0741 | 157.4644
6.5 | 1.1638 | 0.00736 | -0.0737 | 158.125
7 | 1.2221 | 0.0077 | -0.0733 | 158.7143
7.5 | 1.2801 | 0.0081 | -0.0728 | 158.037
8 | 1.338 | 0.00848 | -0.0722 | 157.783
8.5 | 1.3954 | 0.00894 | -0.0715 | 156.085
9 | 1.4527 | 0.0094 | -0.0707 | 154.5426
9.5 | 1.5097 | 0.00989 | -0.0698 | 152.6491
10 | 1.5659 | 0.01049 | -0.0687 | 149.2755
10.5 | 1.6215 | 0.01112 | -0.0674 | 145.8183
11 | 1.677 | 0.01174 | -0.0661 | 142.845
11.5 | 1.7315 | 0.01244 | -0.0645 | 139.1881
12 | 1.7847 | 0.01324 | -0.0627 | 134.7961
12.5 | 1.836 | 0.01418 | -0.0605 | 129.4781
13 | 1.8848 | 0.01528 | -0.0579 | 123.3508
13.5 | 1.9318 | 0.01642 | -0.055 | 117.6492
14 | 1.9762 | 0.01764 | -0.0518 | 112.0295
14.5 | 2.0148 | 0.01909 | -0.0478 | 105.5422
15 | 2.0387 | 0.02076 | -0.0416 | 98.2033
15.5 | 2.0479 | 0.02311 | -0.0346 | 88.6153
16 | 2.0528 | 0.02652 | -0.0292 | 77.4057
16.5 | 2.049 | 0.03162 | -0.026 | 64.8008
17 | 2.0347 | 0.03871 | -0.025 | 52.5626
17.5 | 2.0063 | 0.04843 | -0.0266 | 41.4268
18 | 1.9651 | 0.0607 | -0.0306 | 32.374
18.5 | 1.9134 | 0.07484 | -0.036 | 25.5665
19 | 1.8518 | 0.09056 | -0.0425 | 20.4483
19.5 | 1.7867 | 0.1072 | -0.0499 | 16.667
20 | 1.7216 | 0.12456 | -0.0584 | 13.8215

## 143. Re 18M Mach 0.50 (1)
BIGFOIL.COM POLAR EXPORT
goe143
GOE 143 (MVA H.20) |  |  |  | Cl Max: | 1.462 | at alpha= | 8.5 | deg
JavaFoil+Calcfoil stall+Eppler ext transition |  |  |  | L/D Max: | 108.909 | at alpha= | 3 | deg
Re: | 18000000 |  |  | Cd Min: | 0.0069 | at alpha= | -4 | deg
Mach: | 0.5 |  |  | Cl=0 at alpha= | -3.7541 | deg
|  |  |  | @ Cl=0.1, Cd= | 0.0072803
|  |  |  | @ Cl=0.4, Cd= | 0.0078371
|  |  |  | @ Cl=0.6, Cd= | 0.0084119
alpha (deg) | Cl | Cd | Cm | Cl/Cd
-20 | -0.802 | 0.15888 | -0.033 | -5.049
-19.5 | -0.779 | 0.15315 | -0.033 | -5.089
-19 | -0.757 | 0.14314 | -0.034 | -5.286
-18.5 | -0.734 | 0.1325 | -0.035 | -5.54
-18 | -0.711 | 0.12521 | -0.035 | -5.676
-17.5 | -0.687 | 0.1204 | -0.035 | -5.705
-17 | -0.662 | 0.12092 | -0.035 | -5.475
-16.5 | -0.638 | 0.11631 | -0.035 | -5.483
-16 | -0.614 | 0.10709 | -0.036 | -5.737
-15.5 | -0.59 | 0.10353 | -0.035 | -5.697
-15 | -0.564 | 0.10477 | -0.034 | -5.381
-14.5 | -0.539 | 0.10081 | -0.034 | -5.351
-14 | -0.515 | 0.09255 | -0.034 | -5.568
-13.5 | -0.491 | 0.08919 | -0.035 | -5.505
-13 | -0.467 | 0.08511 | -0.035 | -5.481
-12.5 | -0.442 | 0.08172 | -0.035 | -5.409
-12 | -0.417 | 0.07833 | -0.035 | -5.329
-11.5 | -0.393 | 0.07476 | -0.036 | -5.253
-11 | -0.368 | 0.0757 | -0.036 | -4.859
-10.5 | -0.343 | 0.0731 | -0.036 | -4.691
-10 | -0.318 | 0.06669 | -0.036 | -4.771
-9.5 | -0.293 | 0.06936 | -0.036 | -4.223
-9 | -0.268 | 0.06405 | -0.036 | -4.181
-8.5 | -0.243 | 0.05792 | -0.037 | -4.19
-8 | -0.218 | 0.05337 | -0.038 | -4.076
-7.5 | -0.192 | 0.04847 | -0.039 | -3.971
-7 | -0.167 | 0.04504 | -0.039 | -3.71
-6.5 | -0.198 | 0.04389 | -0.039 | -4.521
-6 | -0.191 | 0.03954 | -0.042 | -4.823
-5.5 | -0.16 | 0.03654 | -0.045 | -4.367
-5 | -0.119 | 0.03367 | -0.046 | -3.54
-4.5 | -0.089 | 0.00736 | -0.075 | -12.107
-4 | -0.03 | 0.0069 | -0.075 | -4.372
-3.5 | 0.031 | 0.00725 | -0.076 | 4.294
-3 | 0.094 | 0.00727 | -0.077 | 12.93
-2.5 | 0.158 | 0.00738 | -0.077 | 21.404
-2 | 0.223 | 0.00742 | -0.078 | 30.024
-1.5 | 0.288 | 0.00724 | -0.079 | 39.767
-1 | 0.353 | 0.00783 | -0.079 | 45.143
-0.5 | 0.419 | 0.00784 | -0.08 | 53.437
0 | 0.488 | 0.00722 | -0.081 | 67.663
0.5 | 0.554 | 0.00769 | -0.082 | 71.996
1 | 0.619 | 0.00871 | -0.082 | 71.06
1.5 | 0.684 | 0.0089 | -0.083 | 76.84
2 | 0.749 | 0.0078 | -0.084 | 95.942
2.5 | 0.813 | 0.00823 | -0.084 | 98.741
3 | 0.877 | 0.00805 | -0.085 | 108.909
3.5 | 0.941 | 0.0097 | -0.086 | 96.976
4 | 1.004 | 0.0104 | -0.086 | 96.512
4.5 | 1.066 | 0.01085 | -0.087 | 98.301
5 | 1.128 | 0.01084 | -0.088 | 104.062
5.5 | 1.188 | 0.01134 | -0.089 | 104.759
6 | 1.248 | 0.01172 | -0.089 | 106.496
6.5 | 1.303 | 0.01236 | -0.09 | 105.452
7 | 1.353 | 0.01293 | -0.091 | 104.642
7.5 | 1.397 | 0.01374 | -0.091 | 101.679
8 | 1.435 | 0.0146 | -0.092 | 98.295
8.5 | 1.462 | 0.01559 | -0.093 | 93.741
9 | 1.419 | 0.01711 | -0.092 | 82.933
9.5 | 1.183 | 0.02417 | -0.089 | 48.925
10 | 0.778 | 0.05207 | -0.076 | 14.941
10.5 | 0.887 | 0.02499 | -0.09 | 35.505
11 | 0.9 | 0.03075 | -0.088 | 29.258
11.5 | 0.899 | 0.04222 | -0.084 | 21.293
12 | 0.894 | 0.06009 | -0.078 | 14.879
12.5 | 0.895 | 0.08014 | -0.071 | 11.164
13 | 0.902 | 0.10084 | -0.064 | 8.942
13.5 | 0.919 | 0.12861 | -0.059 | 7.146

## 144. Re 18M Mach 0.50 (2)
BIGFOIL.COM POLAR EXPORT
goe143
GOE 143 (MVA H.20) |  |  |  | Cl Max: | 1.6486 | at alpha= | 9 | deg
XFOIL ncrit=9 |  |  |  | L/D Max: | 163.288 | at alpha= | 5.5 | deg
Re: | 18000000 |  |  | Cd Min: | 0.2805 | at alpha= | -20 | deg
Mach: | 0.5 |  |  | Cl=0 at alpha= | -3.224 | deg
|  |  |  | @ Cl=0.1, Cd= | 0.0054661
|  |  |  | @ Cl=0.4, Cd= | 0.0055306
|  |  |  | @ Cl=0.6, Cd= | 0.0062372
alpha (deg) | Cl | Cd | Cm | Cl/Cd
-20 | -0.843 | 0.2805 | 0.0876 | -3.0053
-19.5 | -0.8201 | 0.27275 | 0.0824 | -3.0068
-19 | -0.7973 | 0.26439 | 0.0773 | -3.0156
-18.5 | -0.7748 | 0.25573 | 0.0722 | -3.0298
-18 | -0.7528 | 0.24664 | 0.0671 | -3.0522
-17.5 | -0.7318 | 0.23699 | 0.062 | -3.0879
-16.5 | -0.6902 | 0.21958 | 0.0525 | -3.1433
-16 | -0.6687 | 0.21163 | 0.048 | -3.1598
-15.5 | -0.6478 | 0.20356 | 0.0437 | -3.1824
-15 | -0.6291 | 0.19469 | 0.0393 | -3.2313
-14.5 | -0.6141 | 0.18489 | 0.0347 | -3.3214
-14 | -0.5959 | 0.17671 | 0.0307 | -3.3722
-13.5 | -0.5776 | 0.16899 | 0.027 | -3.418
-13 | -0.5694 | 0.15848 | 0.0223 | -3.5929
-12.5 | -0.5556 | 0.15014 | 0.0186 | -3.7005
-12 | -0.5481 | 0.14106 | 0.0147 | -3.8856
-11.5 | -0.5405 | 0.13293 | 0.0115 | -4.066
-11 | -0.5364 | 0.12347 | 0.007 | -4.3444
-10.5 | -0.5262 | 0.11563 | 0.0032 | -4.5507
-10 | -0.5223 | 0.10679 | -0.0013 | -4.8909
-9.5 | -0.5124 | 0.09927 | -0.0053 | -5.1617
-9 | -0.5015 | 0.09204 | -0.0092 | -5.4487
-8.5 | -0.5067 | 0.08234 | -0.0159 | -6.1538
-8 | -0.4994 | 0.07491 | -0.0213 | -6.6667
-7.5 | -0.4805 | 0.06674 | -0.0318 | -7.1996
-7 | -0.4486 | 0.05659 | -0.0474 | -7.9272
-6.5 | -0.416 | 0.03971 | -0.0724 | -10.476
-6 | -0.3915 | 0.01884 | -0.0921 | -20.7803
-5.5 | -0.3505 | 0.00675 | -0.0971 | -51.9259
-5 | -0.2696 | 0.00628 | -0.094 | -42.9299
-4.5 | -0.1913 | 0.00604 | -0.0915 | -31.6722
-4 | -0.115 | 0.00586 | -0.0896 | -19.6246
-3.5 | -0.0404 | 0.00571 | -0.0881 | -7.0753
-3 | 0.0328 | 0.00555 | -0.0869 | 5.9099
-2.5 | 0.1049 | 0.00546 | -0.086 | 19.2125
-2 | 0.1761 | 0.00542 | -0.0853 | 32.4908
-1.5 | 0.2467 | 0.00541 | -0.0848 | 45.6007
-1 | 0.3166 | 0.00544 | -0.0844 | 58.1985
-0.5 | 0.386 | 0.0055 | -0.0841 | 70.1818
0 | 0.4547 | 0.00565 | -0.0839 | 80.4779
0.5 | 0.523 | 0.00587 | -0.0837 | 89.0971
1 | 0.5907 | 0.00621 | -0.0834 | 95.1208
1.5 | 0.659 | 0.00641 | -0.0831 | 102.8081
2.5 | 0.7969 | 0.00668 | -0.0826 | 119.2964
3 | 0.8664 | 0.0068 | -0.0822 | 127.4118
3.5 | 0.9359 | 0.00698 | -0.0816 | 134.0831
4 | 1.0062 | 0.00713 | -0.081 | 141.122
4.5 | 1.0772 | 0.00721 | -0.0803 | 149.4036
5 | 1.1444 | 0.00733 | -0.0795 | 156.1255
5.5 | 1.2116 | 0.00742 | -0.0774 | 163.2884
6 | 1.2831 | 0.00786 | -0.0757 | 163.2443
6.5 | 1.3552 | 0.00834 | -0.0737 | 162.494
7 | 1.4282 | 0.00886 | -0.0713 | 161.1964
7.5 | 1.5017 | 0.00946 | -0.0684 | 158.7421
8 | 1.5742 | 0.01033 | -0.0647 | 152.3911
8.5 | 1.6342 | 0.01243 | -0.0586 | 131.4722
9 | 1.6486 | 0.01727 | -0.0483 | 95.4603
9.5 | 1.6282 | 0.02225 | -0.036 | 73.1775
10 | 1.5977 | 0.02979 | -0.0307 | 53.6321
10.5 | 1.5631 | 0.04105 | -0.0337 | 38.078
11 | 1.523 | 0.05453 | -0.0401 | 27.9296
11.5 | 1.4798 | 0.06794 | -0.0457 | 21.781
12 | 1.4363 | 0.08115 | -0.0511 | 17.6993
12.5 | 1.396 | 0.09437 | -0.0567 | 14.7928
13 | 1.3603 | 0.10782 | -0.0628 | 12.6164
13.5 | 1.3281 | 0.12141 | -0.0693 | 10.939
14 | 1.3006 | 0.13496 | -0.0762 | 9.6369

## 145. Re 20M Mach 0.00 (1)
BIGFOIL.COM POLAR EXPORT
goe143
GOE 143 (MVA H.20) |  |  |  | Cl Max: | 1.511 | at alpha= | 12 | deg
JavaFoil+Calcfoil stall+Eppler ext transition |  |  |  | L/D Max: | 131.074 | at alpha= | 9.5 | deg
Re: | 20000000 |  |  | Cd Min: | 0.00672 | at alpha= | -3 | deg
Mach: | 0 |  |  | Cl=0 at alpha= | -3.7546 | deg
|  |  |  | @ Cl=0.1, Cd= | 0.0068746
|  |  |  | @ Cl=0.4, Cd= | 0.0074851
|  |  |  | @ Cl=0.6, Cd= | 0.0081584
alpha (deg) | Cl | Cd | Cm | Cl/Cd
-18.5 | -0.445 | 0.15309 | -0.026 | -2.907
-18 | -0.46 | 0.14568 | -0.027 | -3.16
-17.5 | -0.475 | 0.13656 | -0.027 | -3.481
-17 | -0.49 | 0.12988 | -0.027 | -3.772
-16.5 | -0.504 | 0.12257 | -0.028 | -4.108
-16 | -0.516 | 0.11694 | -0.028 | -4.414
-15.5 | -0.527 | 0.11127 | -0.028 | -4.739
-15 | -0.537 | 0.1055 | -0.029 | -5.088
-14.5 | -0.544 | 0.09904 | -0.029 | -5.497
-14 | -0.55 | 0.09386 | -0.029 | -5.857
-13.5 | -0.552 | 0.08823 | -0.03 | -6.262
-13 | -0.552 | 0.08268 | -0.03 | -6.679
-12.5 | -0.549 | 0.07747 | -0.031 | -7.086
-12 | -0.544 | 0.06998 | -0.033 | -7.776
-11.5 | -0.535 | 0.06473 | -0.034 | -8.262
-11 | -0.521 | 0.06061 | -0.035 | -8.598
-10.5 | -0.504 | 0.05577 | -0.036 | -9.045
-10 | -0.483 | 0.05285 | -0.037 | -9.14
-9.5 | -0.453 | 0.05035 | -0.037 | -8.997
-9 | -0.423 | 0.04585 | -0.039 | -9.23
-8.5 | -0.406 | 0.0307 | -0.048 | -13.227
-8 | -0.425 | 0.00784 | -0.06 | -54.244
-7.5 | -0.38 | 0.00755 | -0.061 | -50.366
-7 | -0.334 | 0.00748 | -0.062 | -44.7
-6.5 | -0.286 | 0.00732 | -0.062 | -39.097
-6 | -0.237 | 0.00698 | -0.063 | -33.893
-5.5 | -0.186 | 0.00692 | -0.063 | -26.853
-5 | -0.134 | 0.00717 | -0.064 | -18.639
-4.5 | -0.081 | 0.00676 | -0.065 | -11.947
-4 | -0.027 | 0.00676 | -0.065 | -3.993
-3.5 | 0.028 | 0.00679 | -0.066 | 4.054
-3 | 0.083 | 0.00672 | -0.066 | 12.302
-2.5 | 0.138 | 0.00722 | -0.067 | 19.148
-2 | 0.194 | 0.00723 | -0.068 | 26.875
-1.5 | 0.25 | 0.00758 | -0.068 | 33.046
-1 | 0.307 | 0.00761 | -0.069 | 40.32
-0.5 | 0.364 | 0.00718 | -0.069 | 50.644
0 | 0.423 | 0.00768 | -0.07 | 55.136
0.5 | 0.48 | 0.00755 | -0.071 | 63.54
1 | 0.537 | 0.00833 | -0.071 | 64.368
1.5 | 0.593 | 0.00814 | -0.072 | 72.904
2 | 0.65 | 0.00829 | -0.072 | 78.305
2.5 | 0.706 | 0.00782 | -0.073 | 90.223
3 | 0.762 | 0.00791 | -0.074 | 96.379
3.5 | 0.818 | 0.00887 | -0.074 | 92.228
4 | 0.874 | 0.00795 | -0.075 | 109.973
4.5 | 0.93 | 0.00925 | -0.075 | 100.523
5 | 0.985 | 0.00952 | -0.076 | 103.502
5.5 | 1.04 | 0.00974 | -0.077 | 106.733
6 | 1.095 | 0.01007 | -0.077 | 108.692
6.5 | 1.148 | 0.01034 | -0.078 | 111.069
7 | 1.2 | 0.01047 | -0.078 | 114.61
7.5 | 1.251 | 0.01083 | -0.079 | 115.518
8 | 1.301 | 0.01115 | -0.08 | 116.729
8.5 | 1.349 | 0.01151 | -0.08 | 117.27
9 | 1.391 | 0.01195 | -0.081 | 116.42
9.5 | 1.425 | 0.01087 | -0.081 | 131.074
10 | 1.455 | 0.013 | -0.082 | 111.865
10.5 | 1.478 | 0.01206 | -0.083 | 122.609
11 | 1.496 | 0.01271 | -0.083 | 117.645
11.5 | 1.507 | 0.01333 | -0.084 | 113.015
12 | 1.511 | 0.0159 | -0.084 | 95.051
12.5 | 1.509 | 0.01463 | -0.085 | 103.123
13 | 1.5 | 0.01547 | -0.085 | 96.937
13.5 | 1.448 | 0.02071 | -0.083 | 69.88
14 | 1.41 | 0.02353 | -0.083 | 59.915
14.5 | 1.368 | 0.02699 | -0.082 | 50.687
15 | 1.342 | 0.0267 | -0.083 | 50.269
15.5 | 1.285 | 0.03342 | -0.081 | 38.448
16 | 1.232 | 0.03939 | -0.08 | 31.278
16.5 | 1.173 | 0.04834 | -0.079 | 24.272
17 | 1.11 | 0.06171 | -0.076 | 17.984

## 146. Re 20M Mach 0.00 (2)
BIGFOIL.COM POLAR EXPORT
goe143
GOE 143 (MVA H.20) |  |  |  | Cl Max: | 2.1641 | at alpha= | 19.5 | deg
XFOIL ncrit=9 |  |  |  | L/D Max: | 160.458 | at alpha= | 7.5 | deg
Re: | 20000000 |  |  | Cd Min: | 0.03761 | at alpha= | 20 | deg
Mach: | 0 |  |  | Cl=0 at alpha= | -3.346 | deg
|  |  |  | @ Cl=0.1, Cd= | 0.0052408
|  |  |  | @ Cl=0.4, Cd= | 0.0055376
|  |  |  | @ Cl=0.6, Cd= | 0.0061061
alpha (deg) | Cl | Cd | Cm | Cl/Cd
-15.5 | -1.3297 | 0.01944 | -0.0759 | -68.4002
-15 | -1.286 | 0.01693 | -0.0756 | -75.9598
-14.5 | -1.2376 | 0.01531 | -0.0752 | -80.8361
-14 | -1.1872 | 0.01404 | -0.0749 | -84.5584
-13.5 | -1.1355 | 0.01296 | -0.0746 | -87.6157
-13 | -1.0828 | 0.01201 | -0.0743 | -90.1582
-12.5 | -1.029 | 0.01112 | -0.0741 | -92.536
-12 | -0.975 | 0.01018 | -0.074 | -95.776
-11.5 | -0.924 | 0.00937 | -0.0731 | -98.6126
-11 | -0.871 | 0.00887 | -0.0724 | -98.1962
-10.5 | -0.8159 | 0.00851 | -0.0722 | -95.8754
-10 | -0.7602 | 0.00802 | -0.072 | -94.788
-9.5 | -0.7044 | 0.00745 | -0.0719 | -94.5503
-9 | -0.648 | 0.00707 | -0.0718 | -91.6549
-8.5 | -0.5916 | 0.00661 | -0.0717 | -89.5008
-8 | -0.5348 | 0.00629 | -0.0716 | -85.0238
-7.5 | -0.478 | 0.00595 | -0.0716 | -80.3361
-7 | -0.4209 | 0.00569 | -0.0716 | -73.9719
-6.5 | -0.3635 | 0.00558 | -0.0716 | -65.1434
-6 | -0.3061 | 0.00547 | -0.0716 | -55.9598
-5.5 | -0.2486 | 0.00537 | -0.0717 | -46.2942
-5 | -0.1909 | 0.00534 | -0.0717 | -35.7491
-4.5 | -0.1333 | 0.00532 | -0.0718 | -25.0564
-4 | -0.0755 | 0.0053 | -0.0718 | -14.2453
-3.5 | -0.0178 | 0.00526 | -0.0719 | -3.384
-3 | 0.04 | 0.00519 | -0.072 | 7.7071
-2.5 | 0.0977 | 0.00524 | -0.0721 | 18.645
-2 | 0.1554 | 0.00526 | -0.0722 | 29.5437
-1 | 0.2707 | 0.00534 | -0.0724 | 50.6929
-0.5 | 0.3281 | 0.00542 | -0.0725 | 60.5351
0 | 0.3856 | 0.00551 | -0.0726 | 69.9819
0.5 | 0.4429 | 0.00562 | -0.0727 | 78.8078
1 | 0.5 | 0.00577 | -0.0728 | 86.6551
1.5 | 0.5568 | 0.006 | -0.0728 | 92.8
2 | 0.6138 | 0.00614 | -0.0729 | 99.9674
2.5 | 0.6708 | 0.00625 | -0.073 | 107.328
3 | 0.7276 | 0.00638 | -0.0731 | 114.0439
3.5 | 0.7844 | 0.00646 | -0.0732 | 121.4241
4 | 0.8409 | 0.00661 | -0.0732 | 127.2163
5 | 0.9544 | 0.00645 | -0.0739 | 147.969
5.5 | 1.0057 | 0.00638 | -0.0733 | 157.6332
6 | 1.061 | 0.00671 | -0.0733 | 158.1222
6.5 | 1.1163 | 0.007 | -0.0732 | 159.4714
7 | 1.1713 | 0.0073 | -0.0731 | 160.4521
7.5 | 1.2259 | 0.00764 | -0.073 | 160.4581
8 | 1.2802 | 0.00798 | -0.0729 | 160.4261
8.5 | 1.3342 | 0.00832 | -0.0728 | 160.3606
9 | 1.3874 | 0.00875 | -0.0725 | 158.56
9.5 | 1.4405 | 0.00914 | -0.0723 | 157.6039
10 | 1.4931 | 0.00955 | -0.072 | 156.3455
10.5 | 1.545 | 0.01002 | -0.0716 | 154.1916
11 | 1.5959 | 0.01056 | -0.0711 | 151.1269
11.5 | 1.6465 | 0.01109 | -0.0706 | 148.4671
12 | 1.6966 | 0.01161 | -0.0701 | 146.1326
12.5 | 1.7458 | 0.01217 | -0.0694 | 143.4511
13 | 1.794 | 0.01279 | -0.0687 | 140.2658
13.5 | 1.8405 | 0.01351 | -0.0677 | 136.2324
14 | 1.8854 | 0.01432 | -0.0665 | 131.662
15.5 | 2.0121 | 0.01686 | -0.0619 | 119.3416
16 | 2.0502 | 0.01781 | -0.0599 | 115.1151
16.5 | 2.085 | 0.01885 | -0.0574 | 110.6101
17 | 2.1127 | 0.01998 | -0.0538 | 105.7407
17.5 | 2.1267 | 0.02137 | -0.0482 | 99.518
18 | 2.1404 | 0.02321 | -0.0436 | 92.2189
18.5 | 2.1521 | 0.02557 | -0.0399 | 84.165
19 | 2.1605 | 0.02862 | -0.037 | 75.4892
19.5 | 2.1641 | 0.03256 | -0.035 | 66.465
20 | 2.1612 | 0.03761 | -0.0339 | 57.4634

## 147. Re 20M Mach 0.10 (1)
BIGFOIL.COM POLAR EXPORT
goe143
GOE 143 (MVA H.20) |  |  |  | Cl Max: | 1.506 | at alpha= | 12 | deg
JavaFoil+Calcfoil stall+Eppler ext transition |  |  |  | L/D Max: | 131.646 | at alpha= | 9.5 | deg
Re: | 20000000 |  |  | Cd Min: | 0.00669 | at alpha= | -3.5 | deg
Mach: | 0.1 |  |  | Cl=0 at alpha= | -3.7546 | deg
|  |  |  | @ Cl=0.1, Cd= | 0.0068588
|  |  |  | @ Cl=0.4, Cd= | 0.0074183
|  |  |  | @ Cl=0.6, Cd= | 0.008227
alpha (deg) | Cl | Cd | Cm | Cl/Cd
-18 | -0.42 | 0.1479 | -0.026 | -2.842
-17.5 | -0.438 | 0.14012 | -0.027 | -3.125
-17 | -0.455 | 0.13281 | -0.027 | -3.425
-16.5 | -0.471 | 0.12615 | -0.027 | -3.736
-16 | -0.487 | 0.11986 | -0.028 | -4.061
-15.5 | -0.501 | 0.11261 | -0.028 | -4.449
-15 | -0.514 | 0.10565 | -0.029 | -4.862
-14.5 | -0.524 | 0.10029 | -0.029 | -5.226
-14 | -0.532 | 0.09457 | -0.029 | -5.627
-13.5 | -0.538 | 0.08789 | -0.03 | -6.12
-13 | -0.54 | 0.0841 | -0.03 | -6.422
-12.5 | -0.539 | 0.07853 | -0.031 | -6.866
-12 | -0.535 | 0.0722 | -0.032 | -7.413
-11.5 | -0.529 | 0.06501 | -0.034 | -8.14
-11 | -0.517 | 0.06064 | -0.035 | -8.531
-10.5 | -0.502 | 0.05622 | -0.036 | -8.925
-10 | -0.481 | 0.05325 | -0.037 | -9.041
-9.5 | -0.452 | 0.05043 | -0.037 | -8.969
-9 | -0.424 | 0.04562 | -0.04 | -9.286
-8.5 | -0.393 | 0.04029 | -0.042 | -9.763
-8 | -0.426 | 0.00784 | -0.061 | -54.3
-7.5 | -0.381 | 0.00716 | -0.061 | -53.257
-7 | -0.335 | 0.00749 | -0.062 | -44.717
-6.5 | -0.287 | 0.00732 | -0.063 | -39.21
-6 | -0.237 | 0.00699 | -0.063 | -33.933
-5.5 | -0.186 | 0.00693 | -0.064 | -26.878
-5 | -0.134 | 0.00716 | -0.064 | -18.747
-4.5 | -0.081 | 0.00674 | -0.065 | -12.03
-4 | -0.027 | 0.00671 | -0.066 | -4.041
-3.5 | 0.028 | 0.00669 | -0.066 | 4.138
-3 | 0.083 | 0.00671 | -0.067 | 12.382
-2.5 | 0.139 | 0.0072 | -0.067 | 19.285
-2 | 0.195 | 0.00721 | -0.068 | 27.066
-1.5 | 0.252 | 0.00762 | -0.069 | 33.044
-1 | 0.308 | 0.00765 | -0.069 | 40.319
-0.5 | 0.365 | 0.00708 | -0.07 | 51.581
0 | 0.425 | 0.00766 | -0.07 | 55.536
0.5 | 0.482 | 0.00752 | -0.071 | 64.108
1 | 0.539 | 0.00832 | -0.072 | 64.807
1.5 | 0.596 | 0.00822 | -0.072 | 72.523
2 | 0.653 | 0.00832 | -0.073 | 78.491
2.5 | 0.709 | 0.00779 | -0.073 | 91.058
3 | 0.766 | 0.00788 | -0.074 | 97.222
3.5 | 0.822 | 0.00886 | -0.075 | 92.798
4 | 0.878 | 0.00792 | -0.075 | 110.967
4.5 | 0.934 | 0.00934 | -0.076 | 100.07
5 | 0.99 | 0.00959 | -0.076 | 103.216
5.5 | 1.045 | 0.00984 | -0.077 | 106.227
6 | 1.1 | 0.0101 | -0.078 | 108.957
6.5 | 1.154 | 0.01023 | -0.078 | 112.781
7 | 1.206 | 0.01057 | -0.079 | 114.107
7.5 | 1.257 | 0.01093 | -0.079 | 115.003
8 | 1.307 | 0.01124 | -0.08 | 116.191
8.5 | 1.355 | 0.01156 | -0.081 | 117.167
9 | 1.396 | 0.01205 | -0.081 | 115.85
9.5 | 1.43 | 0.01086 | -0.082 | 131.646
10 | 1.458 | 0.01314 | -0.082 | 110.97
10.5 | 1.48 | 0.01393 | -0.083 | 106.24
11 | 1.496 | 0.01284 | -0.084 | 116.456
11.5 | 1.504 | 0.0135 | -0.084 | 111.454
12 | 1.506 | 0.01612 | -0.084 | 93.395
12.5 | 1.5 | 0.01485 | -0.085 | 101.009
13 | 1.467 | 0.01878 | -0.084 | 78.142
13.5 | 1.423 | 0.02179 | -0.083 | 65.275
14 | 1.379 | 0.02497 | -0.083 | 55.251
14.5 | 1.331 | 0.02946 | -0.082 | 45.159
15 | 1.276 | 0.03537 | -0.081 | 36.083
15.5 | 1.235 | 0.0372 | -0.081 | 33.195
16 | 1.182 | 0.04203 | -0.08 | 28.132
16.5 | 1.119 | 0.05145 | -0.078 | 21.756
17 | 1.062 | 0.05937 | -0.077 | 17.895

## 148. Re 20M Mach 0.10 (2)
BIGFOIL.COM POLAR EXPORT
goe143
GOE 143 (MVA H.20) |  |  |  | Cl Max: | 2.15 | at alpha= | 19 | deg
XFOIL ncrit=9 |  |  |  | L/D Max: | 160.654 | at alpha= | 7 | deg
Re: | 20000000 |  |  | Cd Min: | 0.04527 | at alpha= | 20 | deg
Mach: | 0.1 |  |  | Cl=0 at alpha= | -3.3428 | deg
|  |  |  | @ Cl=0.1, Cd= | 0.0052411
|  |  |  | @ Cl=0.4, Cd= | 0.0055354
|  |  |  | @ Cl=0.6, Cd= | 0.0061075
alpha (deg) | Cl | Cd | Cm | Cl/Cd
-14.5 | -1.2462 | 0.01882 | -0.0784 | -66.2168
-14 | -1.2007 | 0.01603 | -0.078 | -74.9033
-13.5 | -1.1499 | 0.01433 | -0.0775 | -80.2442
-13 | -1.0971 | 0.01303 | -0.077 | -84.198
-12.5 | -1.0428 | 0.01195 | -0.0766 | -87.2636
-12 | -0.9872 | 0.01097 | -0.0763 | -89.9909
-11.5 | -0.9355 | 0.01004 | -0.0752 | -93.1773
-11 | -0.8822 | 0.00924 | -0.0744 | -95.4762
-10.5 | -0.8262 | 0.00878 | -0.0739 | -94.1002
-10 | -0.7694 | 0.00829 | -0.0736 | -92.8106
-9.5 | -0.7126 | 0.0077 | -0.0733 | -92.5455
-9 | -0.6556 | 0.00719 | -0.0731 | -91.1822
-8.5 | -0.5982 | 0.00678 | -0.0729 | -88.2301
-8 | -0.5407 | 0.00638 | -0.0727 | -84.7492
-7.5 | -0.4831 | 0.006 | -0.0726 | -80.5167
-7 | -0.4253 | 0.00574 | -0.0725 | -74.0941
-6.5 | -0.3673 | 0.0056 | -0.0724 | -65.5893
-6 | -0.3092 | 0.0055 | -0.0723 | -56.2182
-5.5 | -0.2511 | 0.00539 | -0.0723 | -46.5863
-5 | -0.193 | 0.00535 | -0.0723 | -36.0748
-4.5 | -0.1348 | 0.00533 | -0.0723 | -25.2908
-3.5 | -0.0183 | 0.00527 | -0.0724 | -3.4725
-3 | 0.0399 | 0.0052 | -0.0724 | 7.6731
-2.5 | 0.098 | 0.00524 | -0.0725 | 18.7023
-1 | 0.2722 | 0.00534 | -0.0728 | 50.9738
-0.5 | 0.33 | 0.00542 | -0.0729 | 60.8856
0 | 0.3878 | 0.00551 | -0.0729 | 70.3811
0.5 | 0.4454 | 0.00563 | -0.073 | 79.1119
1.5 | 0.5601 | 0.00601 | -0.0732 | 93.1947
2 | 0.6174 | 0.00615 | -0.0732 | 100.3902
2.5 | 0.6748 | 0.00626 | -0.0733 | 107.7955
3 | 0.732 | 0.00639 | -0.0734 | 114.554
3.5 | 0.7892 | 0.00648 | -0.0735 | 121.7901
4 | 0.8461 | 0.00662 | -0.0735 | 127.8097
5 | 0.9604 | 0.00646 | -0.0741 | 148.6687
6 | 1.0679 | 0.00674 | -0.0734 | 158.4421
6.5 | 1.1236 | 0.00704 | -0.0733 | 159.6023
7 | 1.1792 | 0.00734 | -0.0732 | 160.654
7.5 | 1.2342 | 0.00769 | -0.073 | 160.4941
8 | 1.2891 | 0.00803 | -0.0729 | 160.5355
8.5 | 1.3437 | 0.00839 | -0.0726 | 160.1549
9 | 1.3975 | 0.00883 | -0.0723 | 158.2673
9.5 | 1.4512 | 0.00922 | -0.072 | 157.397
10 | 1.5044 | 0.00965 | -0.0716 | 155.8964
10.5 | 1.5567 | 0.01016 | -0.0711 | 153.2185
11 | 1.6083 | 0.01072 | -0.0705 | 150.028
11.5 | 1.6597 | 0.01124 | -0.0699 | 147.6601
12 | 1.7104 | 0.01179 | -0.0692 | 145.0721
12.5 | 1.7602 | 0.01239 | -0.0684 | 142.0662
13 | 1.8085 | 0.01308 | -0.0673 | 138.2645
13.5 | 1.8551 | 0.01389 | -0.0661 | 133.5565
14 | 1.9002 | 0.01476 | -0.0646 | 128.7398
14.5 | 1.9447 | 0.01558 | -0.0631 | 124.8203
15 | 1.9872 | 0.01646 | -0.0613 | 120.729
15.5 | 2.0274 | 0.01742 | -0.0592 | 116.3835
16 | 2.0645 | 0.01847 | -0.0567 | 111.7759
16.5 | 2.0963 | 0.01963 | -0.0534 | 106.7906
17 | 2.1134 | 0.02096 | -0.0478 | 100.8302
17.5 | 2.1273 | 0.02276 | -0.0428 | 93.4666
18 | 2.1391 | 0.02512 | -0.0386 | 85.1553
18.5 | 2.1471 | 0.02825 | -0.0354 | 76.0035
19 | 2.15 | 0.03237 | -0.0332 | 66.4195
19.5 | 2.1447 | 0.03781 | -0.032 | 56.7231
20 | 2.1266 | 0.04527 | -0.0321 | 46.9759

## 149. Re 20M Mach 0.25 (1)
BIGFOIL.COM POLAR EXPORT
goe143
GOE 143 (MVA H.20) |  |  |  | Cl Max: | 1.483 | at alpha= | 11 | deg
JavaFoil+Calcfoil stall+Eppler ext transition |  |  |  | L/D Max: | 130.726 | at alpha= | 9 | deg
Re: | 20000000 |  |  | Cd Min: | 0.00662 | at alpha= | -4 | deg
Mach: | 0.25 |  |  | Cl=0 at alpha= | -3.75 | deg
|  |  |  | @ Cl=0.1, Cd= | 0.0068022
|  |  |  | @ Cl=0.4, Cd= | 0.0073639
|  |  |  | @ Cl=0.6, Cd= | 0.0084793
alpha (deg) | Cl | Cd | Cm | Cl/Cd
-16 | -0.201 | 0.14798 | -0.026 | -1.358
-15.5 | -0.253 | 0.13948 | -0.027 | -1.811
-15 | -0.298 | 0.12894 | -0.027 | -2.311
-14.5 | -0.339 | 0.11871 | -0.028 | -2.854
-14 | -0.375 | 0.10843 | -0.029 | -3.46
-13.5 | -0.407 | 0.10032 | -0.029 | -4.055
-13 | -0.433 | 0.09279 | -0.03 | -4.67
-12.5 | -0.454 | 0.0857 | -0.03 | -5.3
-12 | -0.469 | 0.07864 | -0.031 | -5.966
-11.5 | -0.478 | 0.07192 | -0.032 | -6.641
-11 | -0.481 | 0.06493 | -0.034 | -7.402
-10.5 | -0.477 | 0.05941 | -0.036 | -8.024
-10 | -0.466 | 0.05591 | -0.037 | -8.339
-9.5 | -0.443 | 0.05218 | -0.037 | -8.481
-9 | -0.415 | 0.04966 | -0.038 | -8.352
-8.5 | -0.385 | 0.04637 | -0.039 | -8.306
-8 | -0.353 | 0.04314 | -0.04 | -8.177
-7.5 | -0.383 | 0.00799 | -0.063 | -47.984
-7 | -0.338 | 0.00747 | -0.064 | -45.29
-6.5 | -0.291 | 0.00742 | -0.064 | -39.222
-6 | -0.241 | 0.00698 | -0.065 | -34.58
-5.5 | -0.19 | 0.00725 | -0.066 | -26.197
-5 | -0.137 | 0.0072 | -0.066 | -19.048
-4.5 | -0.083 | 0.0067 | -0.067 | -12.376
-4 | -0.028 | 0.00662 | -0.067 | -4.191
-3.5 | 0.028 | 0.00665 | -0.068 | 4.265
-3 | 0.085 | 0.00666 | -0.069 | 12.783
-2.5 | 0.143 | 0.00721 | -0.069 | 19.779
-2 | 0.2 | 0.00722 | -0.07 | 27.758
-1.5 | 0.258 | 0.0076 | -0.07 | 34.002
-1 | 0.317 | 0.00764 | -0.071 | 41.478
-0.5 | 0.375 | 0.00713 | -0.072 | 52.631
0 | 0.437 | 0.00771 | -0.072 | 56.681
0.5 | 0.496 | 0.00747 | -0.073 | 66.349
1 | 0.554 | 0.0084 | -0.074 | 65.934
1.5 | 0.612 | 0.0085 | -0.074 | 72.071
2 | 0.671 | 0.00841 | -0.075 | 79.773
2.5 | 0.729 | 0.00784 | -0.075 | 92.98
3 | 0.787 | 0.00786 | -0.076 | 100.063
3.5 | 0.844 | 0.00903 | -0.077 | 93.527
4 | 0.902 | 0.0079 | -0.077 | 114.104
4.5 | 0.959 | 0.00947 | -0.078 | 101.242
5 | 1.016 | 0.00977 | -0.079 | 103.999
5.5 | 1.072 | 0.01002 | -0.079 | 107.002
6 | 1.128 | 0.01032 | -0.08 | 109.373
6.5 | 1.183 | 0.01055 | -0.08 | 112.113
7 | 1.235 | 0.01085 | -0.081 | 113.85
7.5 | 1.287 | 0.01125 | -0.082 | 114.321
8 | 1.336 | 0.01161 | -0.082 | 115.14
8.5 | 1.384 | 0.0121 | -0.083 | 114.39
9 | 1.422 | 0.01088 | -0.083 | 130.726
9.5 | 1.451 | 0.01129 | -0.084 | 128.492
10 | 1.471 | 0.01405 | -0.085 | 104.694
10.5 | 1.482 | 0.01484 | -0.085 | 99.831
11 | 1.483 | 0.01386 | -0.086 | 107
11.5 | 1.472 | 0.01472 | -0.086 | 100.003
12 | 1.45 | 0.01793 | -0.087 | 80.844
12.5 | 1.376 | 0.02093 | -0.085 | 65.779
13 | 1.311 | 0.02438 | -0.084 | 53.773
13.5 | 1.233 | 0.02959 | -0.083 | 41.678
14 | 1.142 | 0.03729 | -0.081 | 30.636
14.5 | 1.037 | 0.05062 | -0.077 | 20.476
15 | 0.929 | 0.06772 | -0.073 | 13.723
15.5 | 0.842 | 0.07149 | -0.074 | 11.779
16 | 0.734 | 0.09115 | -0.069 | 8.056

## 150. Re 20M Mach 0.25 (2)
BIGFOIL.COM POLAR EXPORT
goe143
GOE 143 (MVA H.20) |  |  |  | Cl Max: | 2.0704 | at alpha= | 16 | deg
XFOIL ncrit=9 |  |  |  | L/D Max: | 161.346 | at alpha= | 7 | deg
Re: | 20000000 |  |  | Cd Min: | 0.16999 | at alpha= | -15.5 | deg
Mach: | 0.25 |  |  | Cl=0 at alpha= | -3.3224 | deg
|  |  |  | @ Cl=0.1, Cd= | 0.0052501
|  |  |  | @ Cl=0.4, Cd= | 0.00552
|  |  |  | @ Cl=0.6, Cd= | 0.006119
alpha (deg) | Cl | Cd | Cm | Cl/Cd
-15.5 | -0.6823 | 0.16999 | 0.0325 | -4.0138
-15 | -0.6847 | 0.15884 | 0.0271 | -4.3106
-14.5 | -0.6733 | 0.15194 | 0.0239 | -4.4314
-14 | -0.6611 | 0.14522 | 0.0207 | -4.5524
-13.5 | -0.6496 | 0.13851 | 0.0177 | -4.6899
-13 | -0.6386 | 0.13165 | 0.0146 | -4.8507
-12.5 | -0.6517 | 0.11955 | 0.0084 | -5.4513
-12 | -0.6464 | 0.11248 | 0.0054 | -5.7468
-11.5 | -0.6404 | 0.10528 | 0.0017 | -6.0828
-11 | -0.6705 | 0.09106 | -0.0077 | -7.3633
-10.5 | -0.8801 | 0.013 | -0.0842 | -67.7
-10 | -0.8224 | 0.01072 | -0.0832 | -76.7164
-9.5 | -0.7618 | 0.00926 | -0.082 | -82.2678
-9 | -0.6994 | 0.00847 | -0.0809 | -82.5738
-8.5 | -0.6374 | 0.00763 | -0.0799 | -83.5387
-8 | -0.5751 | 0.00707 | -0.079 | -81.3437
-7.5 | -0.5131 | 0.00651 | -0.0782 | -78.8172
-7 | -0.4512 | 0.00608 | -0.0776 | -74.2105
-6.5 | -0.3894 | 0.00577 | -0.077 | -67.487
-6 | -0.3276 | 0.00565 | -0.0765 | -57.9823
-5.5 | -0.266 | 0.00551 | -0.0761 | -48.2759
-5 | -0.2046 | 0.00542 | -0.0757 | -37.7491
-4.5 | -0.1434 | 0.00539 | -0.0755 | -26.6048
-4 | -0.0824 | 0.00536 | -0.0753 | -15.3731
-3 | 0.0392 | 0.00524 | -0.075 | 7.4809
-2.5 | 0.0996 | 0.00525 | -0.0749 | 18.9714
-2 | 0.16 | 0.00526 | -0.0749 | 30.4183
-1.5 | 0.2203 | 0.00529 | -0.0749 | 41.6446
-1 | 0.2804 | 0.00534 | -0.0749 | 52.5094
-0.5 | 0.3402 | 0.00543 | -0.0749 | 62.6519
0 | 0.4 | 0.00552 | -0.075 | 72.4638
0.5 | 0.4596 | 0.00565 | -0.075 | 81.3451
1 | 0.5189 | 0.00585 | -0.0751 | 88.7009
1.5 | 0.5781 | 0.00606 | -0.0751 | 95.396
2 | 0.6375 | 0.00622 | -0.0751 | 102.492
2.5 | 0.697 | 0.00631 | -0.0751 | 110.4596
3 | 0.7563 | 0.00644 | -0.0751 | 117.4379
3.5 | 0.8156 | 0.00655 | -0.0751 | 124.5191
4 | 0.8749 | 0.00669 | -0.0751 | 130.7773
4.5 | 0.9346 | 0.00668 | -0.0752 | 139.9102
5 | 0.9921 | 0.00696 | -0.0752 | 142.5431
5.5 | 1.0477 | 0.00658 | -0.0745 | 159.2249
6 | 1.1062 | 0.0069 | -0.0742 | 160.3188
6.5 | 1.1647 | 0.00724 | -0.0739 | 160.8702
7 | 1.223 | 0.00758 | -0.0735 | 161.3456
7.5 | 1.2811 | 0.00796 | -0.073 | 160.9422
8 | 1.3392 | 0.00834 | -0.0724 | 160.5755
8.5 | 1.3967 | 0.0088 | -0.0717 | 158.7159
9 | 1.4542 | 0.00924 | -0.0709 | 157.381
9.5 | 1.5113 | 0.00973 | -0.07 | 155.3237
10 | 1.5675 | 0.01031 | -0.0689 | 152.0369
10.5 | 1.6236 | 0.0109 | -0.0677 | 148.9541
11 | 1.6792 | 0.01151 | -0.0664 | 145.8905
11.5 | 1.734 | 0.0122 | -0.0648 | 142.1311
12 | 1.7873 | 0.013 | -0.063 | 137.4846
12.5 | 1.8389 | 0.01393 | -0.0609 | 132.0101
13 | 1.8885 | 0.01499 | -0.0584 | 125.984
13.5 | 1.9371 | 0.01601 | -0.0557 | 120.9931
14 | 1.9826 | 0.01718 | -0.0525 | 115.4016
14.5 | 2.0231 | 0.01856 | -0.0487 | 109.0032
15 | 2.0535 | 0.02015 | -0.0435 | 101.9107
15.5 | 2.0634 | 0.02224 | -0.0359 | 92.7788
16 | 2.0704 | 0.0253 | -0.0302 | 81.834
16.5 | 2.069 | 0.02988 | -0.0262 | 69.2436
17 | 2.0582 | 0.03632 | -0.0245 | 56.6685
17.5 | 2.0335 | 0.04526 | -0.0253 | 44.9293
18 | 1.9958 | 0.0568 | -0.0287 | 35.1373
18.5 | 1.9468 | 0.07043 | -0.0337 | 27.6416
19 | 1.8878 | 0.08566 | -0.0398 | 22.0383
19.5 | 1.8243 | 0.10185 | -0.0468 | 17.9116
20 | 1.7566 | 0.11927 | -0.0552 | 14.7279

## 151. Re 20M Mach 0.50 (1)
BIGFOIL.COM POLAR EXPORT
goe143
GOE 143 (MVA H.20) |  |  |  | Cl Max: | 1.462 | at alpha= | 8.5 | deg
JavaFoil+Calcfoil stall+Eppler ext transition |  |  |  | L/D Max: | 110.308 | at alpha= | 3 | deg
Re: | 20000000 |  |  | Cd Min: | 0.00675 | at alpha= | -3 | deg
Mach: | 0.5 |  |  | Cl=0 at alpha= | -3.7541 | deg
|  |  |  | @ Cl=0.1, Cd= | 0.0067556
|  |  |  | @ Cl=0.4, Cd= | 0.0075729
|  |  |  | @ Cl=0.6, Cd= | 0.0083877
alpha (deg) | Cl | Cd | Cm | Cl/Cd
-20 | -0.802 | 0.16143 | -0.033 | -4.969
-19.5 | -0.779 | 0.15167 | -0.033 | -5.138
-19 | -0.757 | 0.14278 | -0.034 | -5.299
-18.5 | -0.734 | 0.13128 | -0.035 | -5.593
-18 | -0.711 | 0.12498 | -0.035 | -5.688
-17.5 | -0.687 | 0.11988 | -0.035 | -5.731
-17 | -0.662 | 0.11982 | -0.035 | -5.527
-16.5 | -0.638 | 0.11482 | -0.035 | -5.556
-16 | -0.615 | 0.10686 | -0.036 | -5.751
-15.5 | -0.59 | 0.10282 | -0.036 | -5.739
-15 | -0.564 | 0.10399 | -0.034 | -5.424
-14.5 | -0.539 | 0.09958 | -0.034 | -5.417
-14 | -0.515 | 0.09264 | -0.035 | -5.563
-13.5 | -0.491 | 0.08797 | -0.035 | -5.582
-13 | -0.467 | 0.08524 | -0.035 | -5.474
-12.5 | -0.442 | 0.08166 | -0.035 | -5.413
-12 | -0.417 | 0.07828 | -0.035 | -5.333
-11.5 | -0.393 | 0.07445 | -0.036 | -5.275
-11 | -0.368 | 0.07603 | -0.036 | -4.838
-10.5 | -0.343 | 0.07301 | -0.036 | -4.697
-10 | -0.318 | 0.06568 | -0.036 | -4.844
-9.5 | -0.293 | 0.06854 | -0.036 | -4.274
-9 | -0.268 | 0.06355 | -0.036 | -4.214
-8.5 | -0.243 | 0.05814 | -0.037 | -4.175
-8 | -0.218 | 0.05345 | -0.038 | -4.071
-7.5 | -0.192 | 0.04796 | -0.039 | -4.013
-7 | -0.167 | 0.04484 | -0.039 | -3.727
-6.5 | -0.198 | 0.04381 | -0.039 | -4.529
-6 | -0.191 | 0.03951 | -0.042 | -4.829
-5.5 | -0.16 | 0.03606 | -0.045 | -4.426
-5 | -0.119 | 0.03391 | -0.047 | -3.515
-4.5 | -0.089 | 0.00692 | -0.075 | -12.867
-4 | -0.03 | 0.00684 | -0.075 | -4.414
-3.5 | 0.031 | 0.00682 | -0.076 | 4.564
-3 | 0.094 | 0.00675 | -0.077 | 13.933
-2.5 | 0.158 | 0.00681 | -0.077 | 23.198
-2 | 0.223 | 0.00736 | -0.078 | 30.282
-1.5 | 0.288 | 0.00775 | -0.079 | 37.127
-1 | 0.353 | 0.00711 | -0.079 | 49.728
-0.5 | 0.419 | 0.00776 | -0.08 | 53.989
0 | 0.488 | 0.00714 | -0.081 | 68.388
0.5 | 0.554 | 0.00768 | -0.082 | 72.133
1 | 0.619 | 0.00868 | -0.082 | 71.275
1.5 | 0.684 | 0.00881 | -0.083 | 77.605
2 | 0.749 | 0.00772 | -0.084 | 96.973
2.5 | 0.813 | 0.00789 | -0.084 | 103.027
3 | 0.877 | 0.00795 | -0.085 | 110.308
3.5 | 0.941 | 0.0096 | -0.086 | 97.973
4 | 1.004 | 0.0105 | -0.086 | 95.639
4.5 | 1.066 | 0.01071 | -0.087 | 99.552
5 | 1.128 | 0.01072 | -0.088 | 105.203
5.5 | 1.188 | 0.01123 | -0.089 | 105.796
6 | 1.248 | 0.01158 | -0.089 | 107.752
6.5 | 1.303 | 0.01216 | -0.09 | 107.163
7 | 1.353 | 0.01277 | -0.091 | 105.921
7.5 | 1.397 | 0.01351 | -0.091 | 103.403
8 | 1.435 | 0.01434 | -0.092 | 100.059
8.5 | 1.462 | 0.01535 | -0.093 | 95.23
9 | 1.434 | 0.01422 | -0.093 | 100.816
9.5 | 1.185 | 0.02372 | -0.089 | 49.936
10 | 0.779 | 0.05129 | -0.076 | 15.186
10.5 | 0.888 | 0.02452 | -0.09 | 36.218
11 | 0.901 | 0.03034 | -0.088 | 29.687
11.5 | 0.898 | 0.0422 | -0.084 | 21.289
12 | 0.893 | 0.06078 | -0.078 | 14.684
12.5 | 0.897 | 0.07811 | -0.072 | 11.484
13 | 0.903 | 0.10013 | -0.064 | 9.016
13.5 | 0.919 | 0.12988 | -0.059 | 7.077

## 152. Re 20M Mach 0.50 (2)
BIGFOIL.COM POLAR EXPORT
goe143
GOE 143 (MVA H.20) |  |  |  | Cl Max: | 1.6535 | at alpha= | 9 | deg
XFOIL ncrit=9 |  |  |  | L/D Max: | 166.171 | at alpha= | 6 | deg
Re: | 20000000 |  |  | Cd Min: | 0.13459 | at alpha= | 14 | deg
Mach: | 0.5 |  |  | Cl=0 at alpha= | -3.2237 | deg
|  |  |  | @ Cl=0.1, Cd= | 0.0054061
|  |  |  | @ Cl=0.4, Cd= | 0.0054744
|  |  |  | @ Cl=0.6, Cd= | 0.0061813
alpha (deg) | Cl | Cd | Cm | Cl/Cd
-5.5 | -0.3512 | 0.00656 | -0.0971 | -53.5366
-5 | -0.27 | 0.00619 | -0.094 | -43.6187
-4.5 | -0.1916 | 0.00592 | -0.0916 | -32.3649
-4 | -0.1152 | 0.00575 | -0.0897 | -20.0348
-3.5 | -0.0405 | 0.00561 | -0.0881 | -7.2193
-3 | 0.0328 | 0.00549 | -0.0869 | 5.9745
-2.5 | 0.1049 | 0.0054 | -0.086 | 19.4259
-2 | 0.1761 | 0.00536 | -0.0854 | 32.8545
-1.5 | 0.2467 | 0.00534 | -0.0848 | 46.1985
-1 | 0.3167 | 0.00538 | -0.0845 | 58.8662
-0.5 | 0.3861 | 0.00544 | -0.0842 | 70.9743
0 | 0.4548 | 0.00561 | -0.0839 | 81.0695
0.5 | 0.523 | 0.00585 | -0.0837 | 89.4017
1 | 0.5909 | 0.00616 | -0.0834 | 95.9253
1.5 | 0.6594 | 0.00632 | -0.0832 | 104.3354
2.5 | 0.7975 | 0.00657 | -0.0826 | 121.3851
3 | 0.867 | 0.0067 | -0.0822 | 129.403
3.5 | 0.9366 | 0.00687 | -0.0817 | 136.3319
4 | 1.007 | 0.00701 | -0.0811 | 143.6519
4.5 | 1.0774 | 0.00725 | -0.0803 | 148.6069
5 | 1.1453 | 0.0076 | -0.0793 | 150.6974
5.5 | 1.2128 | 0.0073 | -0.0775 | 166.137
6 | 1.2845 | 0.00773 | -0.0759 | 166.1708
6.5 | 1.3568 | 0.0082 | -0.0738 | 165.4634
7 | 1.43 | 0.0087 | -0.0715 | 164.3678
7.5 | 1.5037 | 0.0093 | -0.0686 | 161.6882
8 | 1.5769 | 0.0101 | -0.065 | 156.1287
8.5 | 1.638 | 0.01214 | -0.059 | 134.9259
9 | 1.6535 | 0.01698 | -0.0487 | 97.3793
9.5 | 1.6339 | 0.02195 | -0.0362 | 74.4374
10 | 1.6029 | 0.02935 | -0.0305 | 54.6133
10.5 | 1.5682 | 0.04051 | -0.0333 | 38.7114
11 | 1.5281 | 0.05398 | -0.0397 | 28.3086
11.5 | 1.4849 | 0.06741 | -0.0454 | 22.0279
12 | 1.4414 | 0.08061 | -0.0507 | 17.8812
12.5 | 1.4008 | 0.09384 | -0.0563 | 14.9275
13 | 1.3635 | 0.10745 | -0.0626 | 12.6896
13.5 | 1.3307 | 0.12108 | -0.0691 | 10.9903
14 | 1.3032 | 0.13459 | -0.076 | 9.6827