## index
index | Re | Mach | Datasource
1 | 50000 | 0 | JavaFoil+Calcfoil stall+Eppler ext transition
2 | 50000 | 0 | XFOIL ncrit=9
3 | 50000 | 0.1 | JavaFoil+Calcfoil stall+Eppler ext transition
4 | 50000 | 0.1 | XFOIL ncrit=9
5 | 50000 | 0.25 | JavaFoil+Calcfoil stall+Eppler ext transition
6 | 50000 | 0.25 | XFOIL ncrit=9
7 | 50000 | 0.5 | JavaFoil+Calcfoil stall+Eppler ext transition
8 | 50000 | 0.5 | XFOIL ncrit=9
9 | 100000 | 0 | JavaFoil+Calcfoil stall+Eppler ext transition
10 | 100000 | 0 | XFOIL ncrit=9
11 | 100000 | 0.1 | JavaFoil+Calcfoil stall+Eppler ext transition
12 | 100000 | 0.1 | XFOIL ncrit=9
13 | 100000 | 0.25 | JavaFoil+Calcfoil stall+Eppler ext transition
14 | 100000 | 0.25 | XFOIL ncrit=9
15 | 100000 | 0.5 | JavaFoil+Calcfoil stall+Eppler ext transition
16 | 100000 | 0.5 | XFOIL ncrit=9
17 | 250000 | 0 | JavaFoil+Calcfoil stall+Eppler ext transition
18 | 250000 | 0 | XFOIL ncrit=9
19 | 250000 | 0.1 | JavaFoil+Calcfoil stall+Eppler ext transition
20 | 250000 | 0.1 | XFOIL ncrit=9
21 | 250000 | 0.25 | JavaFoil+Calcfoil stall+Eppler ext transition
22 | 250000 | 0.25 | XFOIL ncrit=9
23 | 250000 | 0.5 | JavaFoil+Calcfoil stall+Eppler ext transition
24 | 250000 | 0.5 | XFOIL ncrit=9
25 | 500000 | 0 | JavaFoil+Calcfoil stall+Eppler ext transition
26 | 500000 | 0 | XFOIL ncrit=9
27 | 500000 | 0.1 | JavaFoil+Calcfoil stall+Eppler ext transition
28 | 500000 | 0.1 | XFOIL ncrit=9
29 | 500000 | 0.25 | JavaFoil+Calcfoil stall+Eppler ext transition
30 | 500000 | 0.25 | XFOIL ncrit=9
31 | 500000 | 0.5 | JavaFoil+Calcfoil stall+Eppler ext transition
32 | 500000 | 0.5 | XFOIL ncrit=9
33 | 750000 | 0 | JavaFoil+Calcfoil stall+Eppler ext transition
34 | 750000 | 0 | XFOIL ncrit=9
35 | 750000 | 0.1 | JavaFoil+Calcfoil stall+Eppler ext transition
36 | 750000 | 0.1 | XFOIL ncrit=9
37 | 750000 | 0.25 | JavaFoil+Calcfoil stall+Eppler ext transition
38 | 750000 | 0.25 | XFOIL ncrit=9
39 | 750000 | 0.5 | JavaFoil+Calcfoil stall+Eppler ext transition
40 | 750000 | 0.5 | XFOIL ncrit=9
41 | 1000000 | 0 | JavaFoil+Calcfoil stall+Eppler ext transition
42 | 1000000 | 0 | XFOIL ncrit=9
43 | 1000000 | 0.1 | JavaFoil+Calcfoil stall+Eppler ext transition
44 | 1000000 | 0.1 | XFOIL ncrit=9
45 | 1000000 | 0.25 | JavaFoil+Calcfoil stall+Eppler ext transition
46 | 1000000 | 0.25 | XFOIL ncrit=9
47 | 1000000 | 0.5 | JavaFoil+Calcfoil stall+Eppler ext transition
48 | 1000000 | 0.5 | XFOIL ncrit=9
49 | 2000000 | 0 | JavaFoil+Calcfoil stall+Eppler ext transition
50 | 2000000 | 0 | XFOIL ncrit=9
51 | 2000000 | 0.1 | JavaFoil+Calcfoil stall+Eppler ext transition
52 | 2000000 | 0.1 | XFOIL ncrit=9
53 | 2000000 | 0.25 | JavaFoil+Calcfoil stall+Eppler ext transition
54 | 2000000 | 0.25 | XFOIL ncrit=9
55 | 2000000 | 0.5 | JavaFoil+Calcfoil stall+Eppler ext transition
56 | 2000000 | 0.5 | XFOIL ncrit=9
57 | 3000000 | 0 | JavaFoil+Calcfoil stall+Eppler ext transition
58 | 3000000 | 0 | XFOIL ncrit=9
59 | 3000000 | 0.1 | JavaFoil+Calcfoil stall+Eppler ext transition
60 | 3000000 | 0.1 | XFOIL ncrit=9
61 | 3000000 | 0.25 | JavaFoil+Calcfoil stall+Eppler ext transition
62 | 3000000 | 0.25 | XFOIL ncrit=9
63 | 3000000 | 0.5 | JavaFoil+Calcfoil stall+Eppler ext transition
64 | 3000000 | 0.5 | XFOIL ncrit=9
65 | 4000000 | 0 | JavaFoil+Calcfoil stall+Eppler ext transition
66 | 4000000 | 0 | XFOIL ncrit=9
67 | 4000000 | 0.1 | JavaFoil+Calcfoil stall+Eppler ext transition
68 | 4000000 | 0.1 | XFOIL ncrit=9
69 | 4000000 | 0.25 | JavaFoil+Calcfoil stall+Eppler ext transition
70 | 4000000 | 0.25 | XFOIL ncrit=9
71 | 4000000 | 0.5 | JavaFoil+Calcfoil stall+Eppler ext transition
72 | 4000000 | 0.5 | XFOIL ncrit=9
73 | 5000000 | 0 | JavaFoil+Calcfoil stall+Eppler ext transition
74 | 5000000 | 0 | XFOIL ncrit=9
75 | 5000000 | 0.1 | JavaFoil+Calcfoil stall+Eppler ext transition
76 | 5000000 | 0.1 | XFOIL ncrit=9
77 | 5000000 | 0.25 | JavaFoil+Calcfoil stall+Eppler ext transition
78 | 5000000 | 0.25 | XFOIL ncrit=9
79 | 5000000 | 0.5 | JavaFoil+Calcfoil stall+Eppler ext transition
80 | 5000000 | 0.5 | XFOIL ncrit=9
81 | 6000000 | 0 | JavaFoil+Calcfoil stall+Eppler ext transition
82 | 6000000 | 0 | XFOIL ncrit=9
83 | 6000000 | 0.1 | JavaFoil+Calcfoil stall+Eppler ext transition
84 | 6000000 | 0.1 | XFOIL ncrit=9
85 | 6000000 | 0.25 | JavaFoil+Calcfoil stall+Eppler ext transition
86 | 6000000 | 0.25 | XFOIL ncrit=9
87 | 6000000 | 0.5 | JavaFoil+Calcfoil stall+Eppler ext transition
88 | 6000000 | 0.5 | XFOIL ncrit=9
89 | 7000000 | 0 | JavaFoil+Calcfoil stall+Eppler ext transition
90 | 7000000 | 0 | XFOIL ncrit=9
91 | 7000000 | 0.1 | JavaFoil+Calcfoil stall+Eppler ext transition
92 | 7000000 | 0.1 | XFOIL ncrit=9
93 | 7000000 | 0.25 | JavaFoil+Calcfoil stall+Eppler ext transition
94 | 7000000 | 0.25 | XFOIL ncrit=9
95 | 7000000 | 0.5 | JavaFoil+Calcfoil stall+Eppler ext transition
96 | 7000000 | 0.5 | XFOIL ncrit=9
97 | 8000000 | 0 | JavaFoil+Calcfoil stall+Eppler ext transition
98 | 8000000 | 0 | XFOIL ncrit=9
99 | 8000000 | 0.1 | JavaFoil+Calcfoil stall+Eppler ext transition
100 | 8000000 | 0.1 | XFOIL ncrit=9
101 | 8000000 | 0.25 | JavaFoil+Calcfoil stall+Eppler ext transition
102 | 8000000 | 0.25 | XFOIL ncrit=9
103 | 8000000 | 0.5 | JavaFoil+Calcfoil stall+Eppler ext transition
104 | 8000000 | 0.5 | XFOIL ncrit=9
105 | 10000000 | 0 | JavaFoil+Calcfoil stall+Eppler ext transition
106 | 10000000 | 0 | XFOIL ncrit=9
107 | 10000000 | 0.1 | JavaFoil+Calcfoil stall+Eppler ext transition
108 | 10000000 | 0.1 | XFOIL ncrit=9
109 | 10000000 | 0.25 | JavaFoil+Calcfoil stall+Eppler ext transition
110 | 10000000 | 0.25 | XFOIL ncrit=9
111 | 10000000 | 0.5 | JavaFoil+Calcfoil stall+Eppler ext transition
112 | 10000000 | 0.5 | XFOIL ncrit=9
113 | 12000000 | 0 | JavaFoil+Calcfoil stall+Eppler ext transition
114 | 12000000 | 0 | XFOIL ncrit=9
115 | 12000000 | 0.1 | JavaFoil+Calcfoil stall+Eppler ext transition
116 | 12000000 | 0.1 | XFOIL ncrit=9
117 | 12000000 | 0.25 | JavaFoil+Calcfoil stall+Eppler ext transition
118 | 12000000 | 0.25 | XFOIL ncrit=9
119 | 12000000 | 0.5 | JavaFoil+Calcfoil stall+Eppler ext transition
120 | 12000000 | 0.5 | XFOIL ncrit=9
121 | 14000000 | 0 | JavaFoil+Calcfoil stall+Eppler ext transition
122 | 14000000 | 0 | XFOIL ncrit=9
123 | 14000000 | 0.1 | JavaFoil+Calcfoil stall+Eppler ext transition
124 | 14000000 | 0.1 | XFOIL ncrit=9
125 | 14000000 | 0.25 | JavaFoil+Calcfoil stall+Eppler ext transition
126 | 14000000 | 0.25 | XFOIL ncrit=9
127 | 14000000 | 0.5 | JavaFoil+Calcfoil stall+Eppler ext transition
128 | 14000000 | 0.5 | XFOIL ncrit=9
129 | 16000000 | 0 | JavaFoil+Calcfoil stall+Eppler ext transition
130 | 16000000 | 0 | XFOIL ncrit=9
131 | 16000000 | 0.1 | JavaFoil+Calcfoil stall+Eppler ext transition
132 | 16000000 | 0.1 | XFOIL ncrit=9
133 | 16000000 | 0.25 | JavaFoil+Calcfoil stall+Eppler ext transition
134 | 16000000 | 0.25 | XFOIL ncrit=9
135 | 16000000 | 0.5 | JavaFoil+Calcfoil stall+Eppler ext transition
136 | 16000000 | 0.5 | XFOIL ncrit=9
137 | 18000000 | 0 | JavaFoil+Calcfoil stall+Eppler ext transition
138 | 18000000 | 0 | XFOIL ncrit=9
139 | 18000000 | 0.1 | JavaFoil+Calcfoil stall+Eppler ext transition
140 | 18000000 | 0.1 | XFOIL ncrit=9
141 | 18000000 | 0.25 | JavaFoil+Calcfoil stall+Eppler ext transition
142 | 18000000 | 0.25 | XFOIL ncrit=9
143 | 18000000 | 0.5 | JavaFoil+Calcfoil stall+Eppler ext transition
144 | 18000000 | 0.5 | XFOIL ncrit=9
145 | 20000000 | 0 | JavaFoil+Calcfoil stall+Eppler ext transition
146 | 20000000 | 0 | XFOIL ncrit=9
147 | 20000000 | 0.1 | JavaFoil+Calcfoil stall+Eppler ext transition
148 | 20000000 | 0.1 | XFOIL ncrit=9
149 | 20000000 | 0.25 | JavaFoil+Calcfoil stall+Eppler ext transition
150 | 20000000 | 0.25 | XFOIL ncrit=9
151 | 20000000 | 0.5 | JavaFoil+Calcfoil stall+Eppler ext transition
152 | 20000000 | 0.5 | XFOIL ncrit=9

## 1. Re 50k Mach 0.00 (1)
BIGFOIL.COM POLAR EXPORT
NACA64-416 a=0.0
NACA64-416 a=0.0 |  |  |  | Cl Max: | 1.253 | at alpha= | 14.5 | deg
JavaFoil+Calcfoil stall+Eppler ext transition |  |  |  | L/D Max: | 32.609 | at alpha= | 8 | deg
Re: | 50000 |  |  | Cd Min: | 0.01879 | at alpha= | -0.5 | deg
Mach: | 0 |  |  | Cl=0 at alpha= | -1.9915 | deg
|  |  |  | @ Cl=0.1, Cd= | 0.018854
|  |  |  | @ Cl=0.4, Cd= | 0.02202
|  |  |  | @ Cl=0.6, Cd= | 0.024532
alpha (deg) | Cl | Cd | Cm | Cl/Cd
-19 | -0.687 | 0.27202 | -0.002 | -2.524
-18.5 | -0.705 | 0.25218 | -0.003 | -2.794
-18 | -0.722 | 0.24306 | -0.003 | -2.97
-17.5 | -0.738 | 0.22359 | -0.003 | -3.302
-17 | -0.753 | 0.20508 | -0.003 | -3.673
-16.5 | -0.767 | 0.19662 | -0.003 | -3.9
-16 | -0.778 | 0.18142 | -0.003 | -4.291
-15.5 | -0.788 | 0.16817 | -0.003 | -4.685
-15 | -0.795 | 0.15878 | -0.003 | -5.008
-14.5 | -0.8 | 0.14924 | -0.004 | -5.359
-14 | -0.801 | 0.13734 | -0.004 | -5.835
-13.5 | -0.8 | 0.12687 | -0.004 | -6.305
-13 | -0.795 | 0.122 | -0.004 | -6.517
-12.5 | -0.787 | 0.11525 | -0.004 | -6.826
-12 | -0.775 | 0.10657 | -0.004 | -7.271
-11.5 | -0.759 | 0.09877 | -0.005 | -7.689
-11 | -0.74 | 0.09154 | -0.005 | -8.088
-10.5 | -0.718 | 0.08538 | -0.005 | -8.407
-10 | -0.692 | 0.07922 | -0.005 | -8.731
-9.5 | -0.667 | 0.07428 | -0.009 | -8.976
-9 | -0.635 | 0.06881 | -0.01 | -9.221
-8.5 | -0.599 | 0.06445 | -0.01 | -9.301
-8 | -0.562 | 0.06095 | -0.01 | -9.213
-7.5 | -0.518 | 0.06135 | -0.009 | -8.445
-7 | -0.475 | 0.05754 | -0.01 | -8.254
-6.5 | -0.431 | 0.05421 | -0.01 | -7.943
-6 | -0.385 | 0.05112 | -0.01 | -7.537
-5.5 | -0.339 | 0.04816 | -0.01 | -7.042
-5 | -0.292 | 0.04586 | -0.011 | -6.372
-4.5 | -0.245 | 0.04364 | -0.011 | -5.609
-4 | -0.197 | 0.04171 | -0.012 | -4.717
-3.5 | -0.148 | 0.03994 | -0.013 | -3.717
-3 | -0.123 | 0.01945 | -0.025 | -6.343
-2.5 | -0.062 | 0.01916 | -0.026 | -3.257
-2 | -0.001 | 0.01912 | -0.026 | -0.067
-1.5 | 0.058 | 0.01893 | -0.026 | 3.088
-1 | 0.119 | 0.01882 | -0.027 | 6.328
-0.5 | 0.18 | 0.01879 | -0.028 | 9.586
0 | 0.23 | 0.02082 | -0.028 | 11.051
0.5 | 0.287 | 0.02119 | -0.029 | 13.547
1 | 0.343 | 0.02161 | -0.029 | 15.888
1.5 | 0.4 | 0.02202 | -0.03 | 18.149
2 | 0.454 | 0.0226 | -0.03 | 20.069
2.5 | 0.508 | 0.02322 | -0.031 | 21.893
3 | 0.563 | 0.02395 | -0.031 | 23.513
3.5 | 0.617 | 0.0248 | -0.032 | 24.873
4 | 0.671 | 0.02569 | -0.032 | 26.107
4.5 | 0.724 | 0.02658 | -0.033 | 27.25
5 | 0.777 | 0.02769 | -0.033 | 28.054
5.5 | 0.828 | 0.02881 | -0.034 | 28.753
6 | 0.879 | 0.0302 | -0.034 | 29.104
6.5 | 0.928 | 0.03166 | -0.035 | 29.307
7 | 0.978 | 0.03302 | -0.035 | 29.604
7.5 | 1.028 | 0.03431 | -0.036 | 29.96
8 | 1.113 | 0.03413 | -0.038 | 32.609
8.5 | 1.157 | 0.03593 | -0.039 | 32.2
9 | 1.199 | 0.0378 | -0.039 | 31.712
9.5 | 1.237 | 0.0401 | -0.04 | 30.844
10 | 1.102 | 0.07472 | -0.02 | 14.745
10.5 | 1.133 | 0.08005 | -0.02 | 14.152
11 | 1.162 | 0.08602 | -0.02 | 13.503
11.5 | 1.186 | 0.09207 | -0.019 | 12.876
12 | 1.206 | 0.09899 | -0.019 | 12.183
12.5 | 1.223 | 0.1063 | -0.019 | 11.504
13 | 1.236 | 0.11299 | -0.019 | 10.941
13.5 | 1.246 | 0.12074 | -0.019 | 10.316
14 | 1.251 | 0.12975 | -0.019 | 9.644
14.5 | 1.253 | 0.13708 | -0.019 | 9.143
15 | 1.249 | 0.14698 | -0.018 | 8.496
15.5 | 1.239 | 0.1589 | -0.018 | 7.8
16 | 1.226 | 0.16985 | -0.018 | 7.218
16.5 | 1.209 | 0.18142 | -0.018 | 6.666
17 | 1.19 | 0.19396 | -0.018 | 6.134
17.5 | 1.167 | 0.21087 | -0.018 | 5.536
18 | 1.142 | 0.2139 | -0.018 | 5.341
18.5 | 1.115 | 0.23566 | -0.018 | 4.733
19 | 1.087 | 0.25246 | -0.018 | 4.305
19.5 | 1.057 | 0.2676 | -0.018 | 3.95

## 2. Re 50k Mach 0.00 (2)
BIGFOIL.COM POLAR EXPORT
NACA64-416 a=0.0
NACA64-416 a=0.0 |  |  |  | Cl Max: | 1.1784 | at alpha= | 13.5 | deg
XFOIL ncrit=9 |  |  |  | L/D Max: | 18.9995 | at alpha= | 13 | deg
Re: | 50000 |  |  | Cd Min: | 0.22876 | at alpha= | 18.5 | deg
Mach: | 0 |  |  | Cl=0 at alpha= | 3.1476 | deg
|  |  |  | @ Cl=0.1, Cd= | 0.045314
|  |  |  | @ Cl=0.4, Cd= | 0.083663
|  |  |  | @ Cl=0.6, Cd= | 0.094266
alpha (deg) | Cl | Cd | Cm | Cl/Cd
-12.5 | -0.4021 | 0.13997 | -0.0148 | -2.8728
-12 | -0.3686 | 0.13099 | -0.016 | -2.814
-11.5 | -0.3489 | 0.12477 | -0.0171 | -2.7963
-11 | -0.3271 | 0.11821 | -0.0182 | -2.7671
-10 | -0.2913 | 0.10633 | -0.0205 | -2.7396
-9 | -0.4732 | 0.08339 | -0.0368 | -5.6745
-8.5 | -0.609 | 0.07735 | -0.0305 | -7.8733
-8 | -0.7249 | 0.06891 | -0.0246 | -10.5195
-7.5 | -0.7479 | 0.06129 | -0.0206 | -12.2026
-7 | -0.742 | 0.05523 | -0.0174 | -13.4347
-6.5 | -0.7083 | 0.04925 | -0.0184 | -14.3817
-6 | -0.6509 | 0.04436 | -0.0212 | -14.6731
-5.5 | -0.5919 | 0.04093 | -0.0235 | -14.4613
-5 | -0.526 | 0.03858 | -0.0262 | -13.634
-4.5 | -0.4726 | 0.03699 | -0.0263 | -12.7764
-4 | -0.4206 | 0.0359 | -0.0259 | -11.7159
-3.5 | -0.3813 | 0.03392 | -0.025 | -11.2412
-3 | -0.0128 | 0.04501 | -0.0453 | -0.28438
-2.5 | 0.0243 | 0.04495 | -0.0472 | 0.5406
-2 | 0.0769 | 0.04508 | -0.052 | 1.7059
-1.5 | 0.1125 | 0.04544 | -0.0542 | 2.4758
-1 | 0.1714 | 0.04601 | -0.0605 | 3.7253
-0.5 | 0.1546 | 0.04693 | -0.0538 | 3.2943
0 | 0.135 | 0.04769 | -0.0469 | 2.8308
0.5 | 0.1138 | 0.04835 | -0.0399 | 2.3537
2 | -0.1251 | 0.04049 | 0.0112 | -3.0897
2.5 | -0.0924 | 0.04214 | 0.0103 | -2.1927
3 | -0.0201 | 0.04679 | 0.0017 | -0.42958
3.5 | 0.048 | 0.05128 | -0.0056 | 0.93604
4 | 0.1062 | 0.05536 | -0.0107 | 1.9184
4.5 | 0.1557 | 0.05908 | -0.0141 | 2.6354
5 | 0.2012 | 0.06285 | -0.0167 | 3.2013
5.5 | 0.2532 | 0.06764 | -0.0203 | 3.7433
6 | 0.2983 | 0.07174 | -0.0226 | 4.1581
6.5 | 0.3278 | 0.07498 | -0.0229 | 4.3718
7 | 0.3615 | 0.07916 | -0.024 | 4.5667
7.5 | 0.4069 | 0.08447 | -0.0265 | 4.8171
8 | 0.4491 | 0.08953 | -0.0282 | 5.0162
8.5 | 0.4812 | 0.09404 | -0.0289 | 5.117
9 | 0.5045 | 0.09826 | -0.0289 | 5.1343
9.5 | 0.6085 | 0.09391 | -0.0243 | 6.4796
10 | 0.6631 | 0.09531 | -0.023 | 6.9573
10.5 | 0.6872 | 0.09861 | -0.022 | 6.9689
11 | 0.7435 | 0.09839 | -0.0195 | 7.5567
11.5 | 1.0386 | 0.0559 | 0.0005 | 18.5796
12 | 0.8684 | 0.08971 | -0.0092 | 9.6801
13 | 1.1641 | 0.06127 | 0.011 | 18.9995
13.5 | 1.1784 | 0.06777 | 0.0122 | 17.3882
14 | 1.1327 | 0.07783 | 0.0123 | 14.5535
14.5 | 1.0674 | 0.09171 | 0.0089 | 11.6389
16 | 0.741 | 0.19258 | -0.0506 | 3.8478
16.5 | 0.7641 | 0.20118 | -0.0529 | 3.7981
17 | 0.7728 | 0.20683 | -0.0564 | 3.7364
17.5 | 0.7797 | 0.21253 | -0.0604 | 3.6687
18 | 0.7937 | 0.2195 | -0.064 | 3.6159
18.5 | 0.8201 | 0.22876 | -0.0661 | 3.585

## 3. Re 50k Mach 0.10 (1)
BIGFOIL.COM POLAR EXPORT
NACA64-416 a=0.0
NACA64-416 a=0.0 |  |  |  | Cl Max: | 1.243 | at alpha= | 14 | deg
JavaFoil+Calcfoil stall+Eppler ext transition |  |  |  | L/D Max: | 32.419 | at alpha= | 8 | deg
Re: | 50000 |  |  | Cd Min: | 0.01885 | at alpha= | -0.5 | deg
Mach: | 0.1 |  |  | Cl=0 at alpha= | -1.9917 | deg
|  |  |  | @ Cl=0.1, Cd= | 0.018916
|  |  |  | @ Cl=0.4, Cd= | 0.022132
|  |  |  | @ Cl=0.6, Cd= | 0.024593
alpha (deg) | Cl | Cd | Cm | Cl/Cd
-18.5 | -0.657 | 0.26787 | -0.003 | -2.455
-18 | -0.678 | 0.24805 | -0.003 | -2.734
-17.5 | -0.698 | 0.23853 | -0.003 | -2.926
-17 | -0.716 | 0.21889 | -0.003 | -3.273
-16.5 | -0.733 | 0.20015 | -0.003 | -3.664
-16 | -0.749 | 0.19153 | -0.003 | -3.908
-15.5 | -0.762 | 0.1764 | -0.003 | -4.318
-15 | -0.772 | 0.16297 | -0.003 | -4.739
-14.5 | -0.78 | 0.15413 | -0.004 | -5.061
-14 | -0.785 | 0.1407 | -0.004 | -5.579
-13.5 | -0.786 | 0.13013 | -0.004 | -6.043
-13 | -0.784 | 0.125 | -0.004 | -6.274
-12.5 | -0.778 | 0.11758 | -0.004 | -6.62
-12 | -0.769 | 0.10536 | -0.005 | -7.297
-11.5 | -0.755 | 0.10027 | -0.004 | -7.531
-11 | -0.738 | 0.09261 | -0.005 | -7.964
-10.5 | -0.716 | 0.08625 | -0.005 | -8.305
-10 | -0.691 | 0.07992 | -0.005 | -8.65
-9.5 | -0.667 | 0.07483 | -0.009 | -8.915
-9 | -0.636 | 0.06974 | -0.01 | -9.113
-8.5 | -0.601 | 0.06505 | -0.01 | -9.235
-8 | -0.563 | 0.06104 | -0.01 | -9.227
-7.5 | -0.52 | 0.06158 | -0.009 | -8.445
-7 | -0.477 | 0.05803 | -0.01 | -8.217
-6.5 | -0.432 | 0.05394 | -0.01 | -8.016
-6 | -0.387 | 0.05134 | -0.01 | -7.537
-5.5 | -0.341 | 0.04833 | -0.011 | -7.047
-5 | -0.294 | 0.046 | -0.011 | -6.382
-4.5 | -0.246 | 0.04377 | -0.011 | -5.619
-4 | -0.198 | 0.0418 | -0.012 | -4.729
-3.5 | -0.149 | 0.04002 | -0.013 | -3.728
-3 | -0.124 | 0.01948 | -0.025 | -6.363
-2.5 | -0.063 | 0.0192 | -0.026 | -3.268
-2 | -0.001 | 0.0192 | -0.026 | -0.067
-1.5 | 0.059 | 0.01901 | -0.026 | 3.089
-1 | 0.12 | 0.01887 | -0.027 | 6.336
-0.5 | 0.181 | 0.01885 | -0.028 | 9.597
0 | 0.231 | 0.02093 | -0.028 | 11.043
0.5 | 0.288 | 0.02102 | -0.029 | 13.716
1 | 0.345 | 0.02168 | -0.03 | 15.916
1.5 | 0.401 | 0.02214 | -0.03 | 18.126
2 | 0.456 | 0.02271 | -0.031 | 20.057
2.5 | 0.511 | 0.0233 | -0.031 | 21.93
3 | 0.565 | 0.02409 | -0.031 | 23.47
3.5 | 0.62 | 0.02488 | -0.032 | 24.908
4 | 0.674 | 0.02579 | -0.032 | 26.128
4.5 | 0.727 | 0.02676 | -0.033 | 27.178
5 | 0.78 | 0.02781 | -0.033 | 28.066
5.5 | 0.832 | 0.02908 | -0.034 | 28.601
6 | 0.882 | 0.03042 | -0.034 | 29
6.5 | 0.932 | 0.03182 | -0.035 | 29.291
7 | 0.982 | 0.03318 | -0.035 | 29.604
7.5 | 1.032 | 0.03456 | -0.036 | 29.86
8 | 1.117 | 0.03446 | -0.038 | 32.419
8.5 | 1.161 | 0.03631 | -0.039 | 31.977
9 | 1.202 | 0.03826 | -0.039 | 31.427
9.5 | 1.24 | 0.0406 | -0.04 | 30.548
10 | 1.105 | 0.07528 | -0.02 | 14.676
10.5 | 1.135 | 0.08075 | -0.02 | 14.06
11 | 1.163 | 0.08638 | -0.019 | 13.467
11.5 | 1.187 | 0.09376 | -0.019 | 12.657
12 | 1.206 | 0.09942 | -0.019 | 12.127
12.5 | 1.221 | 0.1069 | -0.019 | 11.423
13 | 1.233 | 0.11345 | -0.019 | 10.865
13.5 | 1.24 | 0.12125 | -0.018 | 10.227
14 | 1.243 | 0.13118 | -0.018 | 9.479
14.5 | 1.243 | 0.13857 | -0.018 | 8.969
15 | 1.235 | 0.15136 | -0.018 | 8.16
15.5 | 1.222 | 0.1612 | -0.018 | 7.581
16 | 1.205 | 0.17618 | -0.018 | 6.842
16.5 | 1.184 | 0.18333 | -0.017 | 6.461
17 | 1.161 | 0.19854 | -0.018 | 5.846
17.5 | 1.134 | 0.21709 | -0.018 | 5.223
18 | 1.104 | 0.22505 | -0.018 | 4.908
18.5 | 1.073 | 0.24348 | -0.018 | 4.407
19 | 1.04 | 0.26499 | -0.018 | 3.925

## 4. Re 50k Mach 0.10 (2)
BIGFOIL.COM POLAR EXPORT
NACA64-416 a=0.0
NACA64-416 a=0.0 |  |  |  | Cl Max: | 1.1681 | at alpha= | 13.5 | deg
XFOIL ncrit=9 |  |  |  | L/D Max: | 20.4265 | at alpha= | 11.5 | deg
Re: | 50000 |  |  | Cd Min: | 0.22976 | at alpha= | 18.5 | deg
Mach: | 0.1 |  |  | Cl=0 at alpha= | 3.143 | deg
|  |  |  | @ Cl=0.1, Cd= | 0.04566
|  |  |  | @ Cl=0.4, Cd= | 0.084302
|  |  |  | @ Cl=0.6, Cd= | 0.094255
alpha (deg) | Cl | Cd | Cm | Cl/Cd
-12.5 | -0.4036 | 0.14081 | -0.0151 | -2.8663
-12 | -0.3644 | 0.13118 | -0.0162 | -2.7779
-11.5 | -0.3489 | 0.12536 | -0.0175 | -2.7832
-11 | -0.3241 | 0.1185 | -0.0186 | -2.735
-10 | -0.2888 | 0.10661 | -0.021 | -2.7089
-9 | -0.4628 | 0.0842 | -0.0369 | -5.4964
-8.5 | -0.6068 | 0.07786 | -0.0311 | -7.7935
-8 | -0.717 | 0.06987 | -0.0253 | -10.2619
-7.5 | -0.747 | 0.06233 | -0.0211 | -11.9846
-7 | -0.7425 | 0.05621 | -0.0178 | -13.2094
-6.5 | -0.7087 | 0.04994 | -0.0193 | -14.191
-6 | -0.6527 | 0.04491 | -0.0219 | -14.5335
-5.5 | -0.5951 | 0.04139 | -0.024 | -14.3779
-5 | -0.531 | 0.03895 | -0.0263 | -13.6329
-4.5 | -0.4735 | 0.03731 | -0.027 | -12.691
-4 | -0.4229 | 0.03618 | -0.0264 | -11.6888
-3.5 | -0.3795 | 0.03437 | -0.0259 | -11.0416
-3 | -0.0102 | 0.04528 | -0.046 | -0.22527
-2.5 | 0.0215 | 0.04524 | -0.0469 | 0.47524
-2 | 0.069 | 0.04539 | -0.0508 | 1.5202
-1.5 | 0.1092 | 0.04574 | -0.0537 | 2.3874
-1 | 0.1634 | 0.0463 | -0.0593 | 3.5292
-0.5 | 0.1541 | 0.04719 | -0.0539 | 3.2655
0 | 0.1353 | 0.04796 | -0.047 | 2.8211
0.5 | 0.112 | 0.04857 | -0.0397 | 2.306
2 | -0.1268 | 0.04066 | 0.0115 | -3.1185
2.5 | -0.0941 | 0.04229 | 0.0106 | -2.2251
3 | -0.0197 | 0.04706 | 0.0016 | -0.41861
3.5 | 0.0492 | 0.05166 | -0.0059 | 0.95238
4 | 0.1078 | 0.05578 | -0.011 | 1.9326
4.5 | 0.157 | 0.05945 | -0.0143 | 2.6409
5 | 0.2014 | 0.06311 | -0.0167 | 3.1913
5.5 | 0.2466 | 0.06727 | -0.0193 | 3.6658
6 | 0.3028 | 0.07259 | -0.0232 | 4.1714
7 | 0.3613 | 0.0794 | -0.0239 | 4.5504
7.5 | 0.3991 | 0.08419 | -0.0255 | 4.7405
8 | 0.4409 | 0.08937 | -0.0274 | 4.9334
8.5 | 0.4737 | 0.09401 | -0.0282 | 5.0388
9 | 0.4975 | 0.09826 | -0.0283 | 5.0631
9.5 | 0.6352 | 0.09288 | -0.024 | 6.8389
10 | 0.6532 | 0.09645 | -0.0229 | 6.7724
10.5 | 0.6855 | 0.09924 | -0.0218 | 6.9075
11.5 | 1.0681 | 0.05229 | 0.003 | 20.4265
12 | 0.8339 | 0.09682 | -0.0119 | 8.6129
12.5 | 1.1205 | 0.0579 | 0.0103 | 19.3523
13 | 1.1556 | 0.0629 | 0.0118 | 18.372
13.5 | 1.1681 | 0.06959 | 0.0129 | 16.7855
14 | 1.1176 | 0.0803 | 0.0123 | 13.9178
14.5 | 1.0514 | 0.09484 | 0.0081 | 11.086
15.5 | 0.7736 | 0.17432 | -0.0377 | 4.4378
16.5 | 0.7647 | 0.20184 | -0.0533 | 3.7886
17 | 0.774 | 0.20757 | -0.0568 | 3.7289
17.5 | 0.7811 | 0.21328 | -0.0608 | 3.6623
18 | 0.7956 | 0.22033 | -0.0644 | 3.6109
18.5 | 0.8226 | 0.22976 | -0.0665 | 3.5803

## 5. Re 50k Mach 0.25 (1)
BIGFOIL.COM POLAR EXPORT
NACA64-416 a=0.0
NACA64-416 a=0.0 |  |  |  | Cl Max: | 1.255 | at alpha= | 9.5 | deg
JavaFoil+Calcfoil stall+Eppler ext transition |  |  |  | L/D Max: | 31.417 | at alpha= | 8 | deg
Re: | 50000 |  |  | Cd Min: | 0.0192 | at alpha= | -0.5 | deg
Mach: | 0.25 |  |  | Cl=0 at alpha= | -1.9918 | deg
|  |  |  | @ Cl=0.1, Cd= | 0.019303
|  |  |  | @ Cl=0.4, Cd= | 0.022661
|  |  |  | @ Cl=0.6, Cd= | 0.025155
alpha (deg) | Cl | Cd | Cm | Cl/Cd
-16.5 | -0.424 | 0.33247 | -0.003 | -1.276
-16 | -0.476 | 0.28671 | -0.003 | -1.66
-15.5 | -0.524 | 0.25397 | -0.004 | -2.063
-15 | -0.567 | 0.22392 | -0.004 | -2.533
-14.5 | -0.606 | 0.19704 | -0.004 | -3.075
-14 | -0.639 | 0.17631 | -0.004 | -3.626
-13.5 | -0.667 | 0.15996 | -0.004 | -4.17
-13 | -0.688 | 0.14808 | -0.004 | -4.649
-12.5 | -0.704 | 0.12851 | -0.004 | -5.476
-12 | -0.712 | 0.12146 | -0.004 | -5.865
-11.5 | -0.714 | 0.11049 | -0.004 | -6.466
-11 | -0.71 | 0.10069 | -0.005 | -7.052
-10.5 | -0.7 | 0.09295 | -0.005 | -7.526
-10 | -0.683 | 0.08325 | -0.005 | -8.205
-9.5 | -0.661 | 0.07813 | -0.005 | -8.46
-9 | -0.638 | 0.0725 | -0.009 | -8.799
-8.5 | -0.607 | 0.06739 | -0.01 | -9.005
-8 | -0.572 | 0.06309 | -0.01 | -9.063
-7.5 | -0.529 | 0.06379 | -0.009 | -8.3
-7 | -0.486 | 0.05929 | -0.01 | -8.205
-6.5 | -0.442 | 0.05528 | -0.01 | -7.993
-6 | -0.396 | 0.05204 | -0.01 | -7.608
-5.5 | -0.349 | 0.04888 | -0.011 | -7.14
-5 | -0.301 | 0.04665 | -0.011 | -6.453
-4.5 | -0.252 | 0.04412 | -0.012 | -5.718
-4 | -0.203 | 0.0422 | -0.012 | -4.807
-3.5 | -0.153 | 0.04045 | -0.013 | -3.785
-3 | -0.127 | 0.01979 | -0.026 | -6.434
-2.5 | -0.064 | 0.01952 | -0.027 | -3.301
-2 | -0.001 | 0.01963 | -0.026 | -0.067
-1.5 | 0.06 | 0.0194 | -0.027 | 3.097
-1 | 0.122 | 0.01925 | -0.028 | 6.359
-0.5 | 0.185 | 0.0192 | -0.028 | 9.644
0 | 0.237 | 0.02137 | -0.029 | 11.083
0.5 | 0.295 | 0.02179 | -0.029 | 13.559
1 | 0.353 | 0.02228 | -0.03 | 15.864
1.5 | 0.411 | 0.02275 | -0.031 | 18.064
2 | 0.467 | 0.02331 | -0.031 | 20.026
2.5 | 0.523 | 0.02399 | -0.032 | 21.811
3 | 0.579 | 0.02484 | -0.032 | 23.314
3.5 | 0.635 | 0.02568 | -0.033 | 24.723
4 | 0.691 | 0.02656 | -0.033 | 26.002
4.5 | 0.745 | 0.02765 | -0.034 | 26.959
5 | 0.799 | 0.02883 | -0.034 | 27.717
5.5 | 0.852 | 0.03005 | -0.035 | 28.356
6 | 0.903 | 0.03148 | -0.035 | 28.697
6.5 | 0.954 | 0.033 | -0.036 | 28.912
7 | 1.006 | 0.03444 | -0.036 | 29.2
7.5 | 1.056 | 0.03596 | -0.037 | 29.356
8 | 1.14 | 0.03628 | -0.039 | 31.417
8.5 | 1.182 | 0.03843 | -0.04 | 30.763
9 | 1.222 | 0.04062 | -0.04 | 30.082
9.5 | 1.255 | 0.04319 | -0.041 | 29.06
10 | 1.119 | 0.07803 | -0.02 | 14.347
10.5 | 1.146 | 0.08407 | -0.02 | 13.634
11 | 1.169 | 0.08941 | -0.019 | 13.079
11.5 | 1.186 | 0.09838 | -0.019 | 12.051
12 | 1.196 | 0.10605 | -0.019 | 11.274
12.5 | 1.199 | 0.11505 | -0.019 | 10.425
13 | 1.197 | 0.12358 | -0.019 | 9.686
13.5 | 1.188 | 0.133 | -0.018 | 8.931
14 | 1.172 | 0.14775 | -0.018 | 7.931
14.5 | 1.149 | 0.1619 | -0.018 | 7.099

## 6. Re 50k Mach 0.25 (2)
BIGFOIL.COM POLAR EXPORT
NACA64-416 a=0.0
NACA64-416 a=0.0 |  |  |  | Cl Max: | 0.8857 | at alpha= | 20 | deg
XFOIL ncrit=9 |  |  |  | L/D Max: | 9.0068 | at alpha= | 12.5 | deg
Re: | 50000 |  |  | Cd Min: | 0.25624 | at alpha= | 20 | deg
Mach: | 0.25 |  |  | Cl=0 at alpha= | 3.1187 | deg
|  |  |  | @ Cl=0.1, Cd= | 0.047329
|  |  |  | @ Cl=0.4, Cd= | 0.085343
|  |  |  | @ Cl=0.6, Cd= | 0.095593
alpha (deg) | Cl | Cd | Cm | Cl/Cd
-20 | -0.6393 | 0.2455 | 0.0328 | -2.6041
-19.5 | -0.6075 | 0.23173 | 0.0306 | -2.6216
-19 | -0.5878 | 0.22544 | 0.0266 | -2.6073
-18.5 | -0.5897 | 0.22673 | 0.0195 | -2.6009
-18 | -0.5503 | 0.2122 | 0.0185 | -2.5933
-17.5 | -0.5503 | 0.21116 | 0.0121 | -2.6061
-17 | -0.5153 | 0.19937 | 0.0106 | -2.5846
-16.5 | -0.499 | 0.19259 | 0.0067 | -2.591
-16 | -0.5023 | 0.19175 | 0.0013 | -2.6196
-15.5 | -0.4702 | 0.18085 | -0.0006 | -2.5999
-15 | -0.4476 | 0.17278 | -0.0033 | -2.5906
-14.5 | -0.4296 | 0.16568 | -0.0061 | -2.593
-14 | -0.4144 | 0.15923 | -0.0089 | -2.6025
-13.5 | -0.3989 | 0.15259 | -0.0115 | -2.6142
-13 | -0.3962 | 0.14798 | -0.0142 | -2.6774
-12 | -0.347 | 0.13262 | -0.0177 | -2.6165
-11.5 | -0.354 | 0.1292 | -0.0195 | -2.7399
-11 | -0.311 | 0.12032 | -0.0207 | -2.5848
-10 | -0.2756 | 0.10816 | -0.0237 | -2.5481
-9.5 | -0.2653 | 0.10285 | -0.0246 | -2.5795
-9 | -0.4393 | 0.08886 | -0.0366 | -4.9437
-8.5 | -0.5557 | 0.08073 | -0.0357 | -6.8834
-8 | -0.6677 | 0.07495 | -0.0291 | -8.9086
-7.5 | -0.7371 | 0.06784 | -0.0238 | -10.8653
-7 | -0.7245 | 0.06054 | -0.0234 | -11.9673
-6.5 | -0.6988 | 0.05286 | -0.0257 | -13.2198
-6 | -0.6547 | 0.04789 | -0.0269 | -13.6709
-5.5 | -0.6045 | 0.04387 | -0.0279 | -13.7793
-5 | -0.5504 | 0.04103 | -0.0285 | -13.4146
-4.5 | -0.4896 | 0.03918 | -0.0294 | -12.4962
-4 | -0.4285 | 0.03781 | -0.0298 | -11.333
-3.5 | -0.3943 | 0.03657 | -0.0269 | -10.7821
-3 | -0.0411 | 0.04691 | -0.042 | -0.87615
-2.5 | 0.0244 | 0.04678 | -0.0485 | 0.52159
-2 | 0.0441 | 0.04693 | -0.0475 | 0.9397
-1.5 | 0.1001 | 0.04733 | -0.0527 | 2.1149
-1 | 0.1298 | 0.04787 | -0.054 | 2.7115
-0.5 | 0.1675 | 0.04873 | -0.0565 | 3.4373
0 | 0.1605 | 0.04971 | -0.0512 | 3.2287
0.5 | 0.1114 | 0.05 | -0.0399 | 2.228
2 | -0.1351 | 0.04165 | 0.0126 | -3.2437
2.5 | -0.0974 | 0.04354 | 0.0106 | -2.237
3 | -0.0142 | 0.04916 | 0.0002 | -0.28885
3.5 | 0.0456 | 0.05284 | -0.0055 | 0.86298
4 | 0.1016 | 0.05678 | -0.0101 | 1.7894
4.5 | 0.1565 | 0.06113 | -0.0142 | 2.5601
5 | 0.2135 | 0.06592 | -0.0185 | 3.2388
6 | 0.2847 | 0.07253 | -0.0203 | 3.9253
6.5 | 0.3244 | 0.07696 | -0.0221 | 4.2152
7 | 0.3758 | 0.08251 | -0.0251 | 4.5546
7.5 | 0.4139 | 0.08697 | -0.0263 | 4.7591
8 | 0.4464 | 0.09133 | -0.027 | 4.8878
8.5 | 0.5233 | 0.09144 | -0.0248 | 5.7229
9 | 0.568 | 0.09349 | -0.0235 | 6.0755
9.5 | 0.6103 | 0.09627 | -0.0227 | 6.3395
10 | 0.6532 | 0.09891 | -0.0217 | 6.604
10.5 | 0.6751 | 0.10289 | -0.0211 | 6.5614
11 | 0.7075 | 0.10605 | -0.02 | 6.6714
11.5 | 0.7517 | 0.10729 | -0.0175 | 7.0062
12 | 0.7611 | 0.11261 | -0.0172 | 6.7587
12.5 | 0.876 | 0.09726 | -0.0045 | 9.0068
13 | 0.8801 | 0.10337 | -0.0042 | 8.5141
13.5 | 0.7936 | 0.13073 | -0.0181 | 6.0705
14 | 0.8301 | 0.1326 | -0.0155 | 6.2602
14.5 | 0.7952 | 0.15109 | -0.025 | 5.2631
15 | 0.784 | 0.16485 | -0.0319 | 4.7558
16 | 0.7453 | 0.1967 | -0.053 | 3.789
16.5 | 0.77 | 0.20566 | -0.0555 | 3.744
17 | 0.7807 | 0.21149 | -0.0592 | 3.6914
17.5 | 0.7898 | 0.21745 | -0.0634 | 3.6321
18 | 0.8074 | 0.22509 | -0.067 | 3.587
18.5 | 0.8373 | 0.23557 | -0.0691 | 3.5544
19 | 0.844 | 0.23899 | -0.0739 | 3.5315
19.5 | 0.8562 | 0.24522 | -0.0786 | 3.4916
20 | 0.8857 | 0.25624 | -0.0806 | 3.4565

## 7. Re 50k Mach 0.50 (1)
BIGFOIL.COM POLAR EXPORT
NACA64-416 a=0.0
NACA64-416 a=0.0 |  |  |  | Cl Max: | 1.214 | at alpha= | 8 | deg
JavaFoil+Calcfoil stall+Eppler ext transition |  |  |  | L/D Max: | 28.18 | at alpha= | 7 | deg
Re: | 50000 |  |  | Cd Min: | 0.02092 | at alpha= | -0.5 | deg
Mach: | 0.5 |  |  | Cl=0 at alpha= | -1.9853 | deg
|  |  |  | @ Cl=0.1, Cd= | 0.021157
|  |  |  | @ Cl=0.4, Cd= | 0.024744
|  |  |  | @ Cl=0.6, Cd= | 0.027428
alpha (deg) | Cl | Cd | Cm | Cl/Cd
-20 | -1.008 | 0.46307 | -0.005 | -2.177
-19.5 | -0.981 | 0.42883 | -0.005 | -2.288
-19 | -0.954 | 0.42706 | -0.005 | -2.234
-18.5 | -0.927 | 0.42492 | -0.006 | -2.181
-18 | -0.897 | 0.39737 | -0.006 | -2.257
-17.5 | -0.869 | 0.40336 | -0.006 | -2.155
-17 | -0.842 | 0.38192 | -0.006 | -2.204
-16.5 | -0.814 | 0.39814 | -0.007 | -2.045
-16 | -0.787 | 0.36299 | -0.007 | -2.168
-15.5 | -0.759 | 0.35856 | -0.007 | -2.116
-15 | -0.73 | 0.33351 | -0.007 | -2.188
-14.5 | -0.702 | 0.33304 | -0.007 | -2.108
-14 | -0.674 | 0.33192 | -0.008 | -2.032
-13.5 | -0.647 | 0.32528 | -0.008 | -1.988
-13 | -0.619 | 0.32469 | -0.008 | -1.906
-12.5 | -0.59 | 0.29361 | -0.008 | -2.01
-12 | -0.562 | 0.26803 | -0.008 | -2.096
-11.5 | -0.534 | 0.26334 | -0.008 | -2.028
-11 | -0.506 | 0.25664 | -0.009 | -1.973
-10.5 | -0.478 | 0.25603 | -0.009 | -1.868
-10 | -0.45 | 0.24885 | -0.009 | -1.81
-9.5 | -0.422 | 0.21835 | -0.008 | -1.931
-9 | -0.393 | 0.16983 | -0.006 | -2.313
-8.5 | -0.365 | 0.14306 | -0.006 | -2.551
-8 | -0.513 | 0.08961 | -0.005 | -5.724
-7.5 | -0.528 | 0.06819 | -0.006 | -7.738
-7 | -0.504 | 0.06168 | -0.007 | -8.176
-6.5 | -0.471 | 0.06421 | -0.011 | -7.331
-6 | -0.428 | 0.0582 | -0.011 | -7.361
-5.5 | -0.382 | 0.054 | -0.012 | -7.066
-5 | -0.331 | 0.04978 | -0.012 | -6.657
-4.5 | -0.279 | 0.04674 | -0.012 | -5.972
-4 | -0.225 | 0.04403 | -0.013 | -5.115
-3.5 | -0.17 | 0.04225 | -0.013 | -4.029
-3 | -0.114 | 0.0406 | -0.014 | -2.817
-2.5 | -0.071 | 0.0212 | -0.029 | -3.344
-2 | -0.002 | 0.02102 | -0.03 | -0.072
-1.5 | 0.066 | 0.02127 | -0.029 | 3.108
-1 | 0.135 | 0.02104 | -0.03 | 6.408
-0.5 | 0.204 | 0.02092 | -0.031 | 9.754
0 | 0.262 | 0.02355 | -0.031 | 11.121
0.5 | 0.327 | 0.02406 | -0.032 | 13.572
1 | 0.391 | 0.02464 | -0.033 | 15.869
1.5 | 0.455 | 0.02538 | -0.033 | 17.91
2 | 0.515 | 0.02619 | -0.034 | 19.682
2.5 | 0.578 | 0.02708 | -0.035 | 21.336
3 | 0.64 | 0.02806 | -0.035 | 22.805
3.5 | 0.702 | 0.02909 | -0.036 | 24.121
4 | 0.763 | 0.03037 | -0.036 | 25.124
4.5 | 0.823 | 0.03168 | -0.037 | 25.977
5 | 0.882 | 0.03323 | -0.038 | 26.553
5.5 | 0.939 | 0.03491 | -0.038 | 26.895
6 | 0.995 | 0.03664 | -0.039 | 27.161
6.5 | 1.049 | 0.03853 | -0.039 | 27.238
7 | 1.137 | 0.04033 | -0.042 | 28.18
7.5 | 1.181 | 0.04333 | -0.043 | 27.253
8 | 1.214 | 0.04651 | -0.043 | 26.11
8.5 | 1.078 | 0.07206 | -0.021 | 14.962
9 | 1.083 | 0.08036 | -0.02 | 13.474
9.5 | 1.058 | 0.09261 | -0.019 | 11.422
10 | 0.945 | 0.1171 | -0.017 | 8.067
10.5 | 0.69 | 0.19358 | -0.016 | 3.563
11 | 0.718 | 0.23018 | -0.02 | 3.117
11.5 | 0.744 | 0.2358 | -0.02 | 3.157
12 | 0.772 | 0.2863 | -0.023 | 2.698
12.5 | 0.799 | 0.28381 | -0.023 | 2.816
13 | 0.826 | 0.28863 | -0.024 | 2.861

## 8. Re 50k Mach 0.50 (2)
BIGFOIL.COM POLAR EXPORT
NACA64-416 a=0.0
NACA64-416 a=0.0 |  |  |  | Cl Max: | 0.9493 | at alpha= | 20 | deg
XFOIL ncrit=9 |  |  |  | L/D Max: | 5.4638 | at alpha= | 9.5 | deg
Re: | 50000 |  |  | Cd Min: | 0.27972 | at alpha= | 20 | deg
Mach: | 0.5 |  |  | Cl=0 at alpha= | 3.1955 | deg
|  |  |  | @ Cl=0.1, Cd= | 0.055086
|  |  |  | @ Cl=0.4, Cd= | 0.093987
|  |  |  | @ Cl=0.6, Cd= | 0.11003
alpha (deg) | Cl | Cd | Cm | Cl/Cd
-20 | -0.666 | 0.259 | 0.0423 | -2.5714
-19.5 | -0.6534 | 0.25803 | 0.035 | -2.5323
-19 | -0.6198 | 0.24376 | 0.0315 | -2.5427
-18.5 | -0.5999 | 0.23838 | 0.0258 | -2.5166
-18 | -0.5733 | 0.22858 | 0.0213 | -2.5081
-17.5 | -0.554 | 0.22309 | 0.0159 | -2.4833
-17 | -0.5257 | 0.21297 | 0.0119 | -2.4684
-16.5 | -0.5239 | 0.21342 | 0.0052 | -2.4548
-16 | -0.4834 | 0.19925 | 0.0025 | -2.4261
-15.5 | -0.4571 | 0.1905 | -0.0014 | -2.3995
-15 | -0.4342 | 0.18277 | -0.0055 | -2.3757
-14.5 | -0.4123 | 0.1754 | -0.0094 | -2.3506
-14 | -0.3897 | 0.16802 | -0.0131 | -2.3194
-13.5 | -0.3677 | 0.16076 | -0.0168 | -2.2873
-13 | -0.3536 | 0.15526 | -0.0202 | -2.2775
-12.5 | -0.3455 | 0.15039 | -0.0235 | -2.2974
-12 | -0.3078 | 0.14042 | -0.0265 | -2.192
-11.5 | -0.2839 | 0.13387 | -0.029 | -2.1207
-10.5 | -0.2511 | 0.12199 | -0.0327 | -2.0584
-10 | -0.2673 | 0.12023 | -0.0289 | -2.2232
-9.5 | -0.2929 | 0.1196 | -0.0222 | -2.449
-8.5 | -0.4276 | 0.1022 | -0.0323 | -4.184
-8 | -0.4604 | 0.09356 | -0.0366 | -4.9209
-7.5 | -0.5135 | 0.08046 | -0.0499 | -6.3821
-7 | -0.5427 | 0.0731 | -0.0521 | -7.4241
-6.5 | -0.577 | 0.06653 | -0.0513 | -8.6728
-6 | -0.5965 | 0.06055 | -0.0491 | -9.8514
-5.5 | -0.6062 | 0.05575 | -0.0444 | -10.8735
-5 | -0.5876 | 0.05123 | -0.0418 | -11.4698
-4.5 | -0.5539 | 0.04771 | -0.0393 | -11.6097
-4 | -0.5067 | 0.04511 | -0.0374 | -11.2325
-3.5 | -0.4497 | 0.04346 | -0.0356 | -10.3474
-3 | -0.4004 | 0.04231 | -0.033 | -9.4635
-2.5 | -0.3815 | 0.04048 | -0.0275 | -9.4244
-2 | -0.0221 | 0.05338 | -0.0407 | -0.41401
-1.5 | 0.0154 | 0.0537 | -0.0418 | 0.28678
-1 | 0.0398 | 0.05409 | -0.0412 | 0.73581
-0.5 | 0.0947 | 0.05496 | -0.0459 | 1.7231
0 | 0.1358 | 0.05594 | -0.049 | 2.4276
0.5 | 0.1364 | 0.05678 | -0.0448 | 2.4023
1 | 0.1248 | 0.05753 | -0.0386 | 2.1693
3 | -0.0219 | 0.05476 | 0.0006 | -0.39993
3.5 | 0.0341 | 0.0583 | -0.0038 | 0.58491
4 | 0.0866 | 0.06204 | -0.0074 | 1.3959
4.5 | 0.1394 | 0.06627 | -0.0108 | 2.1035
5 | 0.1968 | 0.07126 | -0.0147 | 2.7617
5.5 | 0.2397 | 0.07506 | -0.0164 | 3.1934
6 | 0.2738 | 0.07866 | -0.017 | 3.4808
6.5 | 0.3113 | 0.08306 | -0.0183 | 3.7479
7 | 0.3517 | 0.088 | -0.0199 | 3.9966
7.5 | 0.3889 | 0.09285 | -0.0211 | 4.1885
8 | 0.443 | 0.09839 | -0.0229 | 4.5025
8.5 | 0.517 | 0.09807 | -0.0193 | 5.2717
9 | 0.5581 | 0.10221 | -0.0192 | 5.4603
9.5 | 0.5837 | 0.10683 | -0.0192 | 5.4638
10 | 0.6092 | 0.11183 | -0.0195 | 5.4476
10.5 | 0.6338 | 0.11724 | -0.0199 | 5.406
11 | 0.6572 | 0.12303 | -0.0206 | 5.3418
11.5 | 0.6793 | 0.12913 | -0.0215 | 5.2606
12 | 0.6993 | 0.13555 | -0.0226 | 5.159
12.5 | 0.7203 | 0.14221 | -0.0238 | 5.065
13.5 | 0.7327 | 0.15986 | -0.0314 | 4.5834
14 | 0.7445 | 0.16906 | -0.0355 | 4.4038
14.5 | 0.7526 | 0.17904 | -0.0409 | 4.2035
15 | 0.7685 | 0.19016 | -0.0462 | 4.0413
15.5 | 0.766 | 0.20534 | -0.0571 | 3.7304
16 | 0.7838 | 0.21437 | -0.0618 | 3.6563
17 | 0.8209 | 0.22987 | -0.0708 | 3.5711
17.5 | 0.8438 | 0.23889 | -0.075 | 3.5322
18 | 0.8798 | 0.25248 | -0.0778 | 3.4846
18.5 | 0.8857 | 0.25493 | -0.0843 | 3.4743
19 | 0.9074 | 0.26369 | -0.089 | 3.4412
19.5 | 0.9374 | 0.27531 | -0.0925 | 3.4049
20 | 0.9493 | 0.27972 | -0.0991 | 3.3938

## 9. Re 100k Mach 0.00 (1)
BIGFOIL.COM POLAR EXPORT
NACA64-416 a=0.0
NACA64-416 a=0.0 |  |  |  | Cl Max: | 1.343 | at alpha= | 11 | deg
JavaFoil+Calcfoil stall+Eppler ext transition |  |  |  | L/D Max: | 42.61 | at alpha= | 7.5 | deg
Re: | 100000 |  |  | Cd Min: | 0.01394 | at alpha= | -2 | deg
Mach: | 0 |  |  | Cl=0 at alpha= | -1.9918 | deg
|  |  |  | @ Cl=0.1, Cd= | 0.01397
|  |  |  | @ Cl=0.4, Cd= | 0.015537
|  |  |  | @ Cl=0.6, Cd= | 0.01717
alpha (deg) | Cl | Cd | Cm | Cl/Cd
-19 | -0.687 | 0.23147 | -0.003 | -2.967
-18.5 | -0.705 | 0.21686 | -0.003 | -3.25
-18 | -0.722 | 0.20328 | -0.003 | -3.552
-17.5 | -0.738 | 0.1905 | -0.003 | -3.875
-17 | -0.753 | 0.17991 | -0.003 | -4.187
-16.5 | -0.767 | 0.16813 | -0.003 | -4.561
-16 | -0.778 | 0.15721 | -0.003 | -4.952
-15.5 | -0.788 | 0.14943 | -0.003 | -5.273
-15 | -0.795 | 0.13768 | -0.003 | -5.776
-14.5 | -0.8 | 0.13035 | -0.004 | -6.135
-14 | -0.801 | 0.12167 | -0.004 | -6.587
-13.5 | -0.8 | 0.11347 | -0.004 | -7.05
-13 | -0.795 | 0.10912 | -0.004 | -7.286
-12.5 | -0.787 | 0.10254 | -0.004 | -7.673
-12 | -0.775 | 0.09494 | -0.004 | -8.163
-11.5 | -0.76 | 0.08937 | -0.005 | -8.498
-11 | -0.74 | 0.08305 | -0.005 | -8.915
-10.5 | -0.718 | 0.07753 | -0.005 | -9.258
-10 | -0.696 | 0.07356 | -0.009 | -9.466
-9.5 | -0.668 | 0.06767 | -0.01 | -9.87
-9 | -0.636 | 0.06309 | -0.01 | -10.082
-8.5 | -0.602 | 0.05867 | -0.011 | -10.256
-8 | -0.564 | 0.0557 | -0.011 | -10.118
-7.5 | -0.518 | 0.05491 | -0.009 | -9.437
-7 | -0.475 | 0.05177 | -0.01 | -9.176
-6.5 | -0.431 | 0.04901 | -0.01 | -8.787
-6 | -0.385 | 0.04632 | -0.01 | -8.319
-5.5 | -0.339 | 0.04387 | -0.011 | -7.733
-5 | -0.292 | 0.04179 | -0.011 | -6.996
-4.5 | -0.245 | 0.03974 | -0.012 | -6.161
-4 | -0.197 | 0.0378 | -0.013 | -5.217
-3.5 | -0.184 | 0.01619 | -0.026 | -11.366
-3 | -0.123 | 0.01592 | -0.026 | -7.748
-2.5 | -0.062 | 0.01569 | -0.027 | -3.979
-2 | -0.001 | 0.01394 | -0.027 | -0.095
-1.5 | 0.06 | 0.01397 | -0.028 | 4.286
-1 | 0.121 | 0.01397 | -0.028 | 8.689
-0.5 | 0.183 | 0.01397 | -0.029 | 13.075
0 | 0.236 | 0.01474 | -0.029 | 16.023
0.5 | 0.295 | 0.01501 | -0.03 | 19.623
1 | 0.352 | 0.01528 | -0.03 | 23.066
1.5 | 0.41 | 0.01559 | -0.031 | 26.299
2 | 0.466 | 0.01596 | -0.031 | 29.166
2.5 | 0.522 | 0.01642 | -0.032 | 31.775
3 | 0.578 | 0.01693 | -0.032 | 34.11
3.5 | 0.632 | 0.01752 | -0.033 | 36.103
4 | 0.687 | 0.01817 | -0.033 | 37.819
4.5 | 0.742 | 0.01883 | -0.034 | 39.398
5 | 0.795 | 0.01968 | -0.034 | 40.407
5.5 | 0.848 | 0.02051 | -0.035 | 41.314
6 | 0.898 | 0.02156 | -0.035 | 41.664
6.5 | 0.947 | 0.0227 | -0.036 | 41.74
7 | 0.998 | 0.02373 | -0.036 | 42.061
7.5 | 1.049 | 0.02463 | -0.037 | 42.61
8 | 1.119 | 0.0286 | -0.039 | 39.141
8.5 | 1.164 | 0.03022 | -0.039 | 38.523
9 | 1.206 | 0.0319 | -0.04 | 37.802
9.5 | 1.245 | 0.03385 | -0.04 | 36.791
10 | 1.282 | 0.0358 | -0.041 | 35.809
10.5 | 1.315 | 0.03805 | -0.041 | 34.558
11 | 1.343 | 0.04062 | -0.041 | 33.066
11.5 | 1.188 | 0.08388 | -0.021 | 14.157
12 | 1.207 | 0.09013 | -0.02 | 13.395
12.5 | 1.224 | 0.09621 | -0.02 | 12.723
13 | 1.237 | 0.10092 | -0.02 | 12.257
13.5 | 1.246 | 0.10818 | -0.02 | 11.52
14 | 1.252 | 0.11582 | -0.02 | 10.81
14.5 | 1.254 | 0.12444 | -0.02 | 10.08
15 | 1.249 | 0.13048 | -0.019 | 9.574
15.5 | 1.24 | 0.13925 | -0.019 | 8.904
16 | 1.226 | 0.1491 | -0.019 | 8.225

## 10. Re 100k Mach 0.00 (2)
BIGFOIL.COM POLAR EXPORT
NACA64-416 a=0.0
NACA64-416 a=0.0 |  |  |  | Cl Max: | 1.2369 | at alpha= | 15.5 | deg
XFOIL ncrit=9 |  |  |  | L/D Max: | 43.2439 | at alpha= | 9.5 | deg
Re: | 100000 |  |  | Cd Min: | 0.2387 | at alpha= | 20 | deg
Mach: | 0 |  |  | Cl=0 at alpha= | -1.6202 | deg
|  |  |  | @ Cl=0.1, Cd= | 0.030199
|  |  |  | @ Cl=0.4, Cd= | 0.034669
|  |  |  | @ Cl=0.6, Cd= | 0.043139
alpha (deg) | Cl | Cd | Cm | Cl/Cd
-20 | -0.6187 | 0.23016 | 0.0354 | -2.6881
-19.5 | -0.6037 | 0.22455 | 0.0304 | -2.6885
-19 | -0.6124 | 0.22521 | 0.0215 | -2.7192
-18.5 | -0.5691 | 0.21086 | 0.0223 | -2.6989
-18 | -0.5512 | 0.20455 | 0.0185 | -2.6947
-17.5 | -0.5609 | 0.20311 | 0.0098 | -2.7616
-17 | -0.5204 | 0.19098 | 0.0102 | -2.7249
-16.5 | -0.5071 | 0.18479 | 0.0058 | -2.7442
-16 | -0.5161 | 0.17956 | -0.0019 | -2.8742
-15.5 | -0.4759 | 0.17027 | -0.0013 | -2.795
-15 | -0.501 | 0.16651 | -0.0113 | -3.0088
-14.5 | -0.4516 | 0.15598 | -0.0087 | -2.8952
-14 | -0.4594 | 0.14847 | -0.0152 | -3.0942
-13.5 | -0.4429 | 0.14192 | -0.0177 | -3.1208
-13 | -0.4241 | 0.13377 | -0.0196 | -3.1704
-12.5 | -0.4714 | 0.12697 | -0.0314 | -3.7127
-12 | -0.4092 | 0.11935 | -0.0268 | -3.4286
-11.5 | -0.4017 | 0.11152 | -0.0302 | -3.602
-11 | -0.4112 | 0.10332 | -0.0359 | -3.9799
-10.5 | -0.4112 | 0.09591 | -0.0401 | -4.2874
-10 | -0.3977 | 0.08983 | -0.0418 | -4.4273
-9.5 | -0.4385 | 0.08567 | -0.0414 | -5.1185
-9 | -0.3789 | 0.07864 | -0.0479 | -4.8182
-8 | -0.5073 | 0.03913 | -0.07 | -12.9645
-7.5 | -0.4693 | 0.03509 | -0.0677 | -13.3742
-7 | -0.4231 | 0.03221 | -0.0664 | -13.1357
-6.5 | -0.3742 | 0.02975 | -0.0651 | -12.5782
-6 | -0.3237 | 0.02793 | -0.064 | -11.5897
-5.5 | -0.2739 | 0.02615 | -0.0629 | -10.4742
-5 | -0.2306 | 0.02494 | -0.0608 | -9.2462
-4.5 | -0.1973 | 0.0239 | -0.0573 | -8.2552
-4 | -0.198 | 0.02128 | -0.0477 | -9.3045
-3.5 | -0.1656 | 0.02334 | -0.0408 | -7.0951
-3 | -0.1264 | 0.0253 | -0.0347 | -4.996
-2.5 | -0.0752 | 0.02761 | -0.0272 | -2.7237
-2 | -0.036 | 0.02877 | -0.0242 | -1.2513
-1.5 | 0.0114 | 0.02826 | -0.0234 | 0.4034
-1 | 0.0278 | 0.02911 | -0.0201 | 0.955
-0.5 | 0.051 | 0.02995 | -0.0171 | 1.7028
0 | 0.1002 | 0.0302 | -0.0168 | 3.3179
0.5 | 0.1174 | 0.0318 | -0.0139 | 3.6918
1.5 | 0.2337 | 0.03382 | -0.0192 | 6.9101
2 | 0.3528 | 0.03328 | -0.0287 | 10.601
2.5 | 0.4221 | 0.03532 | -0.0361 | 11.9507
3 | 0.505 | 0.03699 | -0.0451 | 13.6523
3.5 | 0.6148 | 0.03643 | -0.0543 | 16.8762
4 | 0.4655 | 0.04046 | -0.031 | 11.5052
4.5 | 0.5343 | 0.04028 | -0.032 | 13.2646
6.5 | 0.6632 | 0.04589 | -0.024 | 14.452
7 | 0.7118 | 0.0461 | -0.0227 | 15.4403
7.5 | 0.7831 | 0.04415 | -0.0218 | 17.7373
8 | 1 | 0.03093 | -0.0285 | 32.3311
8.5 | 1.0353 | 0.03033 | -0.0248 | 34.1345
9 | 1.1062 | 0.02669 | -0.0232 | 41.4462
9.5 | 1.1278 | 0.02608 | -0.0175 | 43.2439
10 | 1.1322 | 0.02704 | -0.0113 | 41.8713
10.5 | 1.1288 | 0.02958 | -0.006 | 38.1609
11 | 1.1129 | 0.03395 | -0.0015 | 32.7806
11.5 | 1.0941 | 0.03936 | 0.0018 | 27.7973
12 | 1.0826 | 0.0448 | 0.0043 | 24.1652
12.5 | 1.0883 | 0.0492 | 0.0064 | 22.1199
13 | 1.1157 | 0.05229 | 0.0083 | 21.3368
13.5 | 1.1542 | 0.05516 | 0.0098 | 20.9246
14 | 1.1889 | 0.05857 | 0.0108 | 20.2988
14.5 | 1.2113 | 0.06368 | 0.0117 | 19.0217
15 | 1.2213 | 0.06927 | 0.0121 | 17.631
15.5 | 1.2369 | 0.07599 | 0.0122 | 16.2771
16 | 1.2035 | 0.08543 | 0.0108 | 14.0876
16.5 | 1.1597 | 0.09707 | 0.0072 | 11.947
17 | 1.1084 | 0.11145 | 0.0009 | 9.9453
18 | 0.826 | 0.21012 | -0.0569 | 3.9311
18.5 | 0.8326 | 0.21853 | -0.062 | 3.81
19 | 0.8478 | 0.22474 | -0.0656 | 3.7724
19.5 | 0.8559 | 0.2324 | -0.0708 | 3.6829
20 | 0.8717 | 0.2387 | -0.0746 | 3.6519

## 11. Re 100k Mach 0.10 (1)
BIGFOIL.COM POLAR EXPORT
NACA64-416 a=0.0
NACA64-416 a=0.0 |  |  |  | Cl Max: | 1.343 | at alpha= | 11 | deg
JavaFoil+Calcfoil stall+Eppler ext transition |  |  |  | L/D Max: | 42.392 | at alpha= | 7.5 | deg
Re: | 100000 |  |  | Cd Min: | 0.01399 | at alpha= | -1 | deg
Mach: | 0.1 |  |  | Cl=0 at alpha= | -1.9918 | deg
|  |  |  | @ Cl=0.1, Cd= | 0.013994
|  |  |  | @ Cl=0.4, Cd= | 0.0156
|  |  |  | @ Cl=0.6, Cd= | 0.017256
alpha (deg) | Cl | Cd | Cm | Cl/Cd
-18.5 | -0.658 | 0.22598 | -0.003 | -2.91
-18 | -0.678 | 0.21225 | -0.003 | -3.195
-17.5 | -0.698 | 0.19928 | -0.003 | -3.502
-17 | -0.716 | 0.18573 | -0.003 | -3.857
-16.5 | -0.733 | 0.17507 | -0.003 | -4.189
-16 | -0.749 | 0.16351 | -0.003 | -4.578
-15.5 | -0.762 | 0.15477 | -0.003 | -4.922
-15 | -0.772 | 0.14125 | -0.003 | -5.467
-14.5 | -0.78 | 0.13325 | -0.004 | -5.855
-14 | -0.785 | 0.12486 | -0.004 | -6.286
-13.5 | -0.786 | 0.11644 | -0.004 | -6.754
-13 | -0.784 | 0.11105 | -0.004 | -7.062
-12.5 | -0.778 | 0.10311 | -0.004 | -7.549
-12 | -0.769 | 0.09422 | -0.005 | -8.16
-11.5 | -0.755 | 0.08978 | -0.005 | -8.411
-11 | -0.738 | 0.08413 | -0.005 | -8.768
-10.5 | -0.716 | 0.07838 | -0.005 | -9.139
-10 | -0.696 | 0.07461 | -0.009 | -9.327
-9.5 | -0.668 | 0.06815 | -0.01 | -9.805
-9 | -0.637 | 0.06341 | -0.01 | -10.042
-8.5 | -0.603 | 0.0594 | -0.011 | -10.145
-8 | -0.565 | 0.05596 | -0.011 | -10.099
-7.5 | -0.52 | 0.05557 | -0.01 | -9.361
-7 | -0.477 | 0.05209 | -0.01 | -9.154
-6.5 | -0.433 | 0.04912 | -0.01 | -8.805
-6 | -0.387 | 0.04647 | -0.011 | -8.328
-5.5 | -0.341 | 0.04401 | -0.011 | -7.743
-5 | -0.294 | 0.04189 | -0.011 | -7.011
-4.5 | -0.246 | 0.03983 | -0.012 | -6.176
-4 | -0.198 | 0.03802 | -0.013 | -5.21
-3.5 | -0.185 | 0.01621 | -0.026 | -11.404
-3 | -0.124 | 0.01595 | -0.026 | -7.774
-2.5 | -0.063 | 0.01571 | -0.027 | -3.993
-2 | -0.001 | 0.01405 | -0.027 | -0.095
-1.5 | 0.06 | 0.014 | -0.028 | 4.298
-1 | 0.122 | 0.01399 | -0.028 | 8.721
-0.5 | 0.184 | 0.014 | -0.029 | 13.118
0 | 0.237 | 0.01485 | -0.03 | 15.97
0.5 | 0.296 | 0.01507 | -0.03 | 19.624
1 | 0.354 | 0.01533 | -0.031 | 23.098
1.5 | 0.412 | 0.01567 | -0.031 | 26.274
2 | 0.468 | 0.01604 | -0.032 | 29.143
2.5 | 0.524 | 0.01648 | -0.032 | 31.798
3 | 0.58 | 0.01703 | -0.033 | 34.065
3.5 | 0.635 | 0.01765 | -0.033 | 36.001
4 | 0.691 | 0.01826 | -0.034 | 37.811
4.5 | 0.745 | 0.01898 | -0.034 | 39.236
5 | 0.799 | 0.01978 | -0.035 | 40.375
5.5 | 0.851 | 0.02074 | -0.035 | 41.017
6 | 0.902 | 0.02177 | -0.035 | 41.417
6.5 | 0.952 | 0.02284 | -0.036 | 41.662
7 | 1.003 | 0.02386 | -0.036 | 42.022
7.5 | 1.053 | 0.02485 | -0.037 | 42.392
8 | 1.124 | 0.0289 | -0.039 | 38.884
8.5 | 1.168 | 0.03051 | -0.039 | 38.283
9 | 1.21 | 0.03228 | -0.04 | 37.482
9.5 | 1.249 | 0.03424 | -0.04 | 36.473
10 | 1.285 | 0.03628 | -0.041 | 35.416
10.5 | 1.317 | 0.03855 | -0.041 | 34.163
11 | 1.343 | 0.04131 | -0.041 | 32.503
11.5 | 1.188 | 0.08465 | -0.021 | 14.039
12 | 1.207 | 0.09062 | -0.02 | 13.315
12.5 | 1.222 | 0.09683 | -0.02 | 12.621
13 | 1.233 | 0.10181 | -0.02 | 12.116
13.5 | 1.241 | 0.1092 | -0.019 | 11.362
14 | 1.244 | 0.11785 | -0.019 | 10.557
14.5 | 1.243 | 0.12408 | -0.019 | 10.022
15 | 1.236 | 0.13588 | -0.019 | 9.096
15.5 | 1.223 | 0.14294 | -0.019 | 8.554
16 | 1.206 | 0.15423 | -0.019 | 7.819

## 12. Re 100k Mach 0.10 (2)
BIGFOIL.COM POLAR EXPORT
NACA64-416 a=0.0
NACA64-416 a=0.0 |  |  |  | Cl Max: | 1.2226 | at alpha= | 15.5 | deg
XFOIL ncrit=9 |  |  |  | L/D Max: | 42.8927 | at alpha= | 9 | deg
Re: | 100000 |  |  | Cd Min: | 0.23974 | at alpha= | 20 | deg
Mach: | 0.1 |  |  | Cl=0 at alpha= | -1.4083 | deg
|  |  |  | @ Cl=0.1, Cd= | 0.030332
|  |  |  | @ Cl=0.4, Cd= | 0.035244
|  |  |  | @ Cl=0.6, Cd= | 0.045594
alpha (deg) | Cl | Cd | Cm | Cl/Cd
-20 | -0.62 | 0.23089 | 0.0357 | -2.6853
-19.5 | -0.6056 | 0.22545 | 0.0304 | -2.6862
-18.5 | -0.5695 | 0.21148 | 0.0226 | -2.6929
-18 | -0.5518 | 0.20518 | 0.0186 | -2.6893
-17.5 | -0.5624 | 0.2041 | 0.0097 | -2.7555
-17 | -0.52 | 0.19155 | 0.0104 | -2.7147
-16.5 | -0.359 | 0.165 | -0.0052 | -2.1758
-16 | -0.3448 | 0.15987 | -0.0083 | -2.1568
-15.5 | -0.3475 | 0.15535 | -0.013 | -2.2369
-15 | -0.3281 | 0.1496 | -0.0153 | -2.1932
-14.5 | -0.3288 | 0.14479 | -0.0191 | -2.2709
-14 | -0.3306 | 0.14148 | -0.0226 | -2.3367
-13.5 | -0.3109 | 0.13396 | -0.0249 | -2.3208
-13 | -0.4209 | 0.13436 | -0.0196 | -3.1326
-12.5 | -0.471 | 0.12776 | -0.0317 | -3.6866
-12 | -0.409 | 0.11994 | -0.0273 | -3.41
-11.5 | -0.397 | 0.11217 | -0.0302 | -3.5393
-11 | -0.404 | 0.1041 | -0.0356 | -3.8809
-10.5 | -0.4008 | 0.09689 | -0.0395 | -4.1366
-10 | -0.3898 | 0.0907 | -0.0416 | -4.2977
-9.5 | -0.4244 | 0.08666 | -0.0411 | -4.8973
-9 | -0.3934 | 0.07779 | -0.0516 | -5.0572
-8.5 | -0.5427 | 0.04627 | -0.0716 | -11.729
-8 | -0.5051 | 0.03964 | -0.0712 | -12.7422
-7.5 | -0.4709 | 0.03556 | -0.0684 | -13.2424
-7 | -0.426 | 0.03264 | -0.0669 | -13.0515
-6.5 | -0.3761 | 0.03006 | -0.0656 | -12.5116
-6 | -0.3255 | 0.02816 | -0.0644 | -11.5589
-5.5 | -0.2752 | 0.02635 | -0.0633 | -10.444
-5 | -0.2309 | 0.02516 | -0.0613 | -9.1773
-4.5 | -0.1982 | 0.02412 | -0.0578 | -8.2172
-4 | -0.198 | 0.0213 | -0.049 | -9.2958
-3.5 | -0.1653 | 0.0234 | -0.0413 | -7.0641
-3 | -0.1274 | 0.02539 | -0.0351 | -5.0177
-2.5 | -0.0712 | 0.02781 | -0.0277 | -2.5602
-2 | -0.0375 | 0.02893 | -0.0242 | -1.2962
-1.5 | -0.0064 | 0.02897 | -0.0219 | -0.22092
-1 | 0.0285 | 0.02926 | -0.0202 | 0.97403
-0.5 | 0.0453 | 0.03022 | -0.0165 | 1.499
0 | 0.1039 | 0.03034 | -0.0173 | 3.4245
0.5 | 0.1138 | 0.03198 | -0.0134 | 3.5585
1 | 0.1981 | 0.03185 | -0.0176 | 6.2198
1.5 | 0.2329 | 0.03396 | -0.0189 | 6.8581
2.5 | 0.4216 | 0.03541 | -0.0355 | 11.9062
3 | 0.5016 | 0.03721 | -0.0443 | 13.4802
4 | 0.6067 | 0.03788 | -0.0469 | 16.0164
4.5 | 0.5651 | 0.03947 | -0.0346 | 14.3172
5 | 0.5258 | 0.04364 | -0.0267 | 12.0486
5.5 | 0.5667 | 0.04488 | -0.0256 | 12.627
6 | 0.611 | 0.04583 | -0.0246 | 13.3319
6.5 | 0.7114 | 0.04301 | -0.0259 | 16.5403
8 | 0.9261 | 0.03597 | -0.0225 | 25.7465
8.5 | 1.0467 | 0.02987 | -0.0247 | 35.0418
9 | 1.1195 | 0.0261 | -0.023 | 42.8927
9.5 | 1.12 | 0.02666 | -0.0155 | 42.0105
10 | 1.1281 | 0.02758 | -0.0098 | 40.9028
10.5 | 1.1225 | 0.03045 | -0.0047 | 36.8637
11 | 1.106 | 0.03502 | -0.0004 | 31.582
11.5 | 1.0875 | 0.04054 | 0.0027 | 26.8254
12 | 1.0779 | 0.04592 | 0.0051 | 23.4734
12.5 | 1.0864 | 0.05017 | 0.0071 | 21.6544
13 | 1.1142 | 0.05334 | 0.0091 | 20.8886
13.5 | 1.1526 | 0.05634 | 0.0106 | 20.4579
14 | 1.1984 | 0.05972 | 0.0117 | 20.067
14.5 | 1.2035 | 0.06556 | 0.0124 | 18.3572
15 | 1.208 | 0.07172 | 0.0126 | 16.8433
15.5 | 1.2226 | 0.07859 | 0.0125 | 15.5567
16 | 1.1862 | 0.08857 | 0.0105 | 13.3928
16.5 | 1.1412 | 0.10082 | 0.0062 | 11.3192
17 | 1.0908 | 0.11568 | -0.0008 | 9.4295
17.5 | 0.8146 | 0.20464 | -0.0537 | 3.9806
18 | 0.8271 | 0.21107 | -0.0575 | 3.9186
18.5 | 0.8346 | 0.21951 | -0.0625 | 3.8021
19 | 0.8493 | 0.22573 | -0.0663 | 3.7625
19.5 | 0.8584 | 0.23343 | -0.0713 | 3.6773
20 | 0.8736 | 0.23974 | -0.0754 | 3.6439

## 13. Re 100k Mach 0.25 (1)
BIGFOIL.COM POLAR EXPORT
NACA64-416 a=0.0
NACA64-416 a=0.0 |  |  |  | Cl Max: | 1.297 | at alpha= | 10 | deg
JavaFoil+Calcfoil stall+Eppler ext transition |  |  |  | L/D Max: | 41.417 | at alpha= | 7.5 | deg
Re: | 100000 |  |  | Cd Min: | 0.01419 | at alpha= | -1 | deg
Mach: | 0.25 |  |  | Cl=0 at alpha= | -1.9921 | deg
|  |  |  | @ Cl=0.1, Cd= | 0.014194
|  |  |  | @ Cl=0.4, Cd= | 0.015992
|  |  |  | @ Cl=0.6, Cd= | 0.017669
alpha (deg) | Cl | Cd | Cm | Cl/Cd
-16.5 | -0.425 | 0.22187 | -0.005 | -1.917
-16 | -0.476 | 0.23183 | -0.003 | -2.054
-15.5 | -0.524 | 0.20655 | -0.004 | -2.536
-15 | -0.567 | 0.18645 | -0.004 | -3.043
-14.5 | -0.606 | 0.16372 | -0.004 | -3.701
-14 | -0.639 | 0.14726 | -0.004 | -4.341
-13.5 | -0.667 | 0.13597 | -0.004 | -4.905
-13 | -0.688 | 0.12996 | -0.004 | -5.298
-12.5 | -0.704 | 0.11204 | -0.004 | -6.282
-12 | -0.712 | 0.10811 | -0.004 | -6.589
-11.5 | -0.715 | 0.09866 | -0.004 | -7.242
-11 | -0.71 | 0.08967 | -0.005 | -7.92
-10.5 | -0.7 | 0.08283 | -0.005 | -8.446
-10 | -0.683 | 0.07501 | -0.005 | -9.107
-9.5 | -0.661 | 0.07083 | -0.006 | -9.333
-9 | -0.639 | 0.06632 | -0.01 | -9.635
-8.5 | -0.608 | 0.06155 | -0.01 | -9.874
-8 | -0.573 | 0.05739 | -0.011 | -9.987
-7.5 | -0.53 | 0.05658 | -0.01 | -9.36
-7 | -0.487 | 0.05299 | -0.01 | -9.182
-6.5 | -0.442 | 0.0499 | -0.01 | -8.857
-6 | -0.396 | 0.04707 | -0.011 | -8.413
-5.5 | -0.349 | 0.04438 | -0.011 | -7.867
-5 | -0.301 | 0.04229 | -0.012 | -7.121
-4.5 | -0.252 | 0.04006 | -0.012 | -6.299
-4 | -0.203 | 0.03852 | -0.013 | -5.274
-3.5 | -0.19 | 0.01649 | -0.026 | -11.513
-3 | -0.127 | 0.01618 | -0.027 | -7.87
-2.5 | -0.064 | 0.01602 | -0.027 | -4.023
-2 | -0.001 | 0.01428 | -0.028 | -0.096
-1.5 | 0.062 | 0.0142 | -0.029 | 4.354
-1 | 0.125 | 0.01419 | -0.029 | 8.835
-0.5 | 0.189 | 0.01421 | -0.03 | 13.281
0 | 0.243 | 0.0152 | -0.03 | 15.979
0.5 | 0.303 | 0.01545 | -0.031 | 19.606
1 | 0.363 | 0.01576 | -0.031 | 23.006
1.5 | 0.422 | 0.01613 | -0.032 | 26.136
2 | 0.479 | 0.01652 | -0.032 | 28.991
2.5 | 0.537 | 0.01703 | -0.033 | 31.503
3 | 0.594 | 0.0176 | -0.033 | 33.731
3.5 | 0.65 | 0.01824 | -0.034 | 35.657
4 | 0.707 | 0.01895 | -0.034 | 37.309
4.5 | 0.762 | 0.01972 | -0.035 | 38.659
5 | 0.817 | 0.02062 | -0.035 | 39.615
5.5 | 0.87 | 0.0216 | -0.036 | 40.306
6 | 0.922 | 0.02271 | -0.036 | 40.598
6.5 | 0.973 | 0.02393 | -0.037 | 40.633
7 | 1.025 | 0.02488 | -0.037 | 41.212
7.5 | 1.077 | 0.02599 | -0.038 | 41.417
8 | 1.146 | 0.03054 | -0.04 | 37.528
8.5 | 1.19 | 0.03244 | -0.04 | 36.663
9 | 1.23 | 0.0343 | -0.041 | 35.85
9.5 | 1.266 | 0.03652 | -0.041 | 34.662
10 | 1.297 | 0.03886 | -0.042 | 33.384
10.5 | 1.148 | 0.07578 | -0.021 | 15.15
11 | 1.171 | 0.0814 | -0.021 | 14.388
11.5 | 1.186 | 0.0885 | -0.02 | 13.405
12 | 1.196 | 0.09426 | -0.02 | 12.692
12.5 | 1.2 | 0.10163 | -0.02 | 11.808
13 | 1.198 | 0.11 | -0.02 | 10.888
13.5 | 1.188 | 0.119 | -0.019 | 9.987
14 | 1.172 | 0.12886 | -0.019 | 9.096
14.5 | 1.149 | 0.13636 | -0.018 | 8.429
15 | 1.116 | 0.15077 | -0.018 | 7.399

## 14. Re 100k Mach 0.25 (2)
BIGFOIL.COM POLAR EXPORT
NACA64-416 a=0.0
NACA64-416 a=0.0 |  |  |  | Cl Max: | 1.1674 | at alpha= | 14 | deg
XFOIL ncrit=9 |  |  |  | L/D Max: | 35.7091 | at alpha= | 9.5 | deg
Re: | 100000 |  |  | Cd Min: | 0.23508 | at alpha= | -20 | deg
Mach: | 0.25 |  |  | Cl=0 at alpha= | -1.2691 | deg
|  |  |  | @ Cl=0.1, Cd= | 0.032651
|  |  |  | @ Cl=0.4, Cd= | 0.038849
|  |  |  | @ Cl=0.6, Cd= | 0.046392
alpha (deg) | Cl | Cd | Cm | Cl/Cd
-20 | -0.628 | 0.23508 | 0.0374 | -2.6714
-19.5 | -0.6185 | 0.23152 | 0.0305 | -2.6715
-19 | -0.5976 | 0.22274 | 0.0267 | -2.6829
-18.5 | -0.5728 | 0.21501 | 0.024 | -2.6641
-18 | -0.5572 | 0.20902 | 0.019 | -2.6658
-17.5 | -0.5575 | 0.20542 | 0.0115 | -2.714
-17 | -0.5196 | 0.19468 | 0.0113 | -2.669
-16.5 | -0.516 | 0.19029 | 0.0046 | -2.7117
-16 | -0.4936 | 0.18082 | 0.0016 | -2.7298
-15.5 | -0.4727 | 0.1738 | -0.0014 | -2.7198
-15 | -0.4747 | 0.16741 | -0.008 | -2.8356
-14.5 | -0.445 | 0.15942 | -0.0093 | -2.7914
-14 | -0.4345 | 0.15168 | -0.0134 | -2.8646
-13.5 | -0.4446 | 0.1464 | -0.0203 | -3.0369
-13 | -0.4065 | 0.13725 | -0.0199 | -2.9617
-12.5 | -0.4108 | 0.12956 | -0.0257 | -3.1707
-12 | -0.4275 | 0.12363 | -0.0328 | -3.4579
-11.5 | -0.3755 | 0.11525 | -0.0309 | -3.2581
-11 | -0.3701 | 0.10775 | -0.0352 | -3.4348
-10.5 | -0.3614 | 0.10086 | -0.0388 | -3.5832
-10 | -0.3585 | 0.09467 | -0.0417 | -3.7868
-9.5 | -0.3656 | 0.08986 | -0.0432 | -4.0686
-9 | -0.337 | 0.08087 | -0.054 | -4.1672
-8.5 | -0.5171 | 0.04874 | -0.0791 | -10.6094
-8 | -0.4963 | 0.04275 | -0.0768 | -11.6094
-7.5 | -0.4736 | 0.03811 | -0.0729 | -12.4272
-7 | -0.4354 | 0.03488 | -0.0704 | -12.4828
-6.5 | -0.3909 | 0.03202 | -0.0683 | -12.208
-6 | -0.3399 | 0.02971 | -0.0668 | -11.4406
-5.5 | -0.2862 | 0.02779 | -0.0655 | -10.2987
-5 | -0.2341 | 0.02618 | -0.064 | -8.9419
-4.5 | -0.1972 | 0.02519 | -0.0608 | -7.8285
-4 | -0.1757 | 0.02389 | -0.056 | -7.3545
-3.5 | -0.1732 | 0.0235 | -0.0445 | -7.3702
-3 | -0.1308 | 0.02557 | -0.0376 | -5.1154
-2.5 | -0.0966 | 0.02803 | -0.03 | -3.4463
-2 | -0.0348 | 0.02971 | -0.0252 | -1.1713
-1.5 | -0.0145 | 0.03035 | -0.0219 | -0.47776
-1 | 0.0169 | 0.03075 | -0.0195 | 0.54959
-0.5 | 0.0462 | 0.03128 | -0.017 | 1.477
0 | 0.0524 | 0.03252 | -0.012 | 1.6113
0.5 | 0.1176 | 0.0327 | -0.0136 | 3.5963
1 | 0.1202 | 0.0345 | -0.0089 | 3.4841
2 | 0.2799 | 0.03666 | -0.0207 | 7.635
2.5 | 0.355 | 0.03871 | -0.0285 | 9.1708
3.5 | 0.5825 | 0.03941 | -0.0496 | 14.7805
4 | 0.5003 | 0.0412 | -0.033 | 12.1432
4.5 | 0.5055 | 0.04271 | -0.0276 | 11.8356
5.5 | 0.5841 | 0.04524 | -0.0248 | 12.9111
6 | 0.6113 | 0.04721 | -0.0227 | 12.9485
6.5 | 0.6387 | 0.0492 | -0.0207 | 12.9817
7 | 0.6898 | 0.04952 | -0.0194 | 13.9297
7.5 | 0.8118 | 0.04376 | -0.0192 | 18.5512
8 | 0.8944 | 0.03985 | -0.0171 | 22.4442
8.5 | 1.0484 | 0.03111 | -0.0192 | 33.6998
9 | 1.0621 | 0.03077 | -0.0126 | 34.5174
9.5 | 1.0852 | 0.03039 | -0.0076 | 35.7091
10 | 1.0985 | 0.03169 | -0.003 | 34.6639
10.5 | 1.09 | 0.03556 | 0.0013 | 30.6524
11 | 1.0737 | 0.04078 | 0.0045 | 26.3291
11.5 | 1.0606 | 0.04646 | 0.0069 | 22.8282
12 | 1.062 | 0.05141 | 0.0089 | 20.6575
12.5 | 1.0816 | 0.0553 | 0.0109 | 19.5588
13 | 1.1082 | 0.05911 | 0.0126 | 18.7481
13.5 | 1.1372 | 0.06349 | 0.014 | 17.9115
14 | 1.1674 | 0.06837 | 0.015 | 17.0747
14.5 | 1.1467 | 0.07701 | 0.0141 | 14.8903
15 | 1.1144 | 0.08771 | 0.0111 | 12.7055
15.5 | 1.0667 | 0.10148 | 0.0052 | 10.5114
16 | 1.0049 | 0.11974 | -0.0048 | 8.3924
16.5 | 0.9391 | 0.14269 | -0.0187 | 6.5814
17 | 0.8315 | 0.19313 | -0.0467 | 4.3054
17.5 | 0.8207 | 0.20966 | -0.0568 | 3.9144
18 | 0.8337 | 0.21622 | -0.061 | 3.8558
18.5 | 0.8483 | 0.22509 | -0.0652 | 3.7687
19 | 0.8582 | 0.23113 | -0.0703 | 3.7131

## 15. Re 100k Mach 0.50 (1)
BIGFOIL.COM POLAR EXPORT
NACA64-416 a=0.0
NACA64-416 a=0.0 |  |  |  | Cl Max: | 1.243 | at alpha= | 8.5 | deg
JavaFoil+Calcfoil stall+Eppler ext transition |  |  |  | L/D Max: | 37.377 | at alpha= | 6.5 | deg
Re: | 100000 |  |  | Cd Min: | 0.01528 | at alpha= | -0.5 | deg
Mach: | 0.5 |  |  | Cl=0 at alpha= | -1.9857 | deg
|  |  |  | @ Cl=0.1, Cd= | 0.015366
|  |  |  | @ Cl=0.4, Cd= | 0.01762
|  |  |  | @ Cl=0.6, Cd= | 0.019617
alpha (deg) | Cl | Cd | Cm | Cl/Cd
-20 | -1.008 | 0.36932 | -0.005 | -2.729
-19.5 | -0.981 | 0.33143 | -0.005 | -2.96
-19 | -0.954 | 0.3306 | -0.005 | -2.885
-18.5 | -0.927 | 0.32653 | -0.006 | -2.838
-18 | -0.897 | 0.31158 | -0.006 | -2.879
-17.5 | -0.869 | 0.30717 | -0.006 | -2.83
-17 | -0.842 | 0.30734 | -0.006 | -2.739
-16.5 | -0.814 | 0.30205 | -0.007 | -2.696
-16 | -0.787 | 0.27802 | -0.007 | -2.831
-15.5 | -0.759 | 0.26748 | -0.007 | -2.838
-15 | -0.73 | 0.26387 | -0.007 | -2.765
-14.5 | -0.702 | 0.25301 | -0.007 | -2.774
-14 | -0.674 | 0.25102 | -0.008 | -2.686
-13.5 | -0.647 | 0.24529 | -0.008 | -2.636
-13 | -0.619 | 0.24377 | -0.008 | -2.539
-12.5 | -0.59 | 0.23109 | -0.008 | -2.554
-12 | -0.562 | 0.20313 | -0.008 | -2.766
-11.5 | -0.534 | 0.19883 | -0.008 | -2.686
-11 | -0.506 | 0.19293 | -0.009 | -2.624
-10.5 | -0.478 | 0.19173 | -0.009 | -2.495
-10 | -0.45 | 0.18624 | -0.009 | -2.418
-9.5 | -0.422 | 0.16924 | -0.009 | -2.491
-9 | -0.393 | 0.13608 | -0.006 | -2.887
-8.5 | -0.365 | 0.11749 | -0.006 | -3.106
-8 | -0.513 | 0.07674 | -0.006 | -6.685
-7.5 | -0.528 | 0.06087 | -0.007 | -8.669
-7 | -0.507 | 0.05957 | -0.012 | -8.515
-6.5 | -0.471 | 0.05628 | -0.011 | -8.366
-6 | -0.429 | 0.05086 | -0.012 | -8.426
-5.5 | -0.382 | 0.04833 | -0.012 | -7.897
-5 | -0.331 | 0.04482 | -0.012 | -7.395
-4.5 | -0.279 | 0.04216 | -0.013 | -6.622
-4 | -0.225 | 0.03995 | -0.013 | -5.64
-3.5 | -0.17 | 0.03835 | -0.014 | -4.44
-3 | -0.115 | 0.03658 | -0.015 | -3.134
-2.5 | -0.071 | 0.0165 | -0.03 | -4.324
-2 | -0.002 | 0.01695 | -0.031 | -0.09
-1.5 | 0.068 | 0.01538 | -0.031 | 4.431
-1 | 0.139 | 0.01535 | -0.032 | 9.047
-0.5 | 0.211 | 0.01528 | -0.033 | 13.808
0 | 0.268 | 0.01683 | -0.033 | 15.933
0.5 | 0.334 | 0.01726 | -0.034 | 19.374
1 | 0.4 | 0.01762 | -0.034 | 22.724
1.5 | 0.465 | 0.01819 | -0.035 | 25.57
2 | 0.527 | 0.01877 | -0.035 | 28.085
2.5 | 0.59 | 0.0195 | -0.036 | 30.278
3 | 0.654 | 0.02025 | -0.037 | 32.27
3.5 | 0.716 | 0.0211 | -0.037 | 33.928
4 | 0.778 | 0.02212 | -0.038 | 35.148
4.5 | 0.838 | 0.02323 | -0.038 | 36.076
5 | 0.898 | 0.02447 | -0.039 | 36.679
5.5 | 0.954 | 0.02587 | -0.039 | 36.88
6 | 1.011 | 0.02718 | -0.04 | 37.188
6.5 | 1.067 | 0.02853 | -0.04 | 37.377
7 | 1.142 | 0.03411 | -0.042 | 33.49
7.5 | 1.187 | 0.03674 | -0.043 | 32.317
8 | 1.222 | 0.03969 | -0.044 | 30.783
8.5 | 1.243 | 0.04281 | -0.044 | 29.035
9 | 1.083 | 0.07112 | -0.02 | 15.228
9.5 | 1.058 | 0.08268 | -0.02 | 12.799
10 | 0.945 | 0.09997 | -0.017 | 9.451
10.5 | 0.69 | 0.15859 | -0.016 | 4.35
11 | 0.718 | 0.18411 | -0.02 | 3.897
11.5 | 0.744 | 0.18888 | -0.02 | 3.941
12 | 0.772 | 0.22668 | -0.023 | 3.407
12.5 | 0.799 | 0.2145 | -0.023 | 3.726
13 | 0.826 | 0.22792 | -0.024 | 3.624
13.5 | 0.854 | 0.24917 | -0.026 | 3.428

## 16. Re 100k Mach 0.50 (2)
BIGFOIL.COM POLAR EXPORT
NACA64-416 a=0.0
NACA64-416 a=0.0 |  |  |  | Cl Max: | 1.0022 | at alpha= | 11 | deg
XFOIL ncrit=9 |  |  |  | L/D Max: | 18.2593 | at alpha= | 10 | deg
Re: | 100000 |  |  | Cd Min: | 0.26032 | at alpha= | -20 | deg
Mach: | 0.5 |  |  | Cl=0 at alpha= | 0.67536 | deg
|  |  |  | @ Cl=0.1, Cd= | 0.041453
|  |  |  | @ Cl=0.4, Cd= | 0.050546
|  |  |  | @ Cl=0.6, Cd= | 0.059469
alpha (deg) | Cl | Cd | Cm | Cl/Cd
-20 | -0.6803 | 0.26032 | 0.0427 | -2.6133
-19.5 | -0.6484 | 0.24834 | 0.0396 | -2.6109
-19 | -0.6237 | 0.24042 | 0.0346 | -2.5942
-18.5 | -0.6088 | 0.23592 | 0.027 | -2.5805
-18 | -0.5808 | 0.22518 | 0.0229 | -2.5793
-17.5 | -0.5538 | 0.21682 | 0.0188 | -2.5542
-17 | -0.5478 | 0.21428 | 0.0104 | -2.5565
-16.5 | -0.5115 | 0.20128 | 0.0079 | -2.5412
-16 | -0.4866 | 0.19341 | 0.0035 | -2.5159
-15.5 | -0.4795 | 0.18778 | -0.004 | -2.5535
-15 | -0.4433 | 0.17768 | -0.0063 | -2.4949
-14.5 | -0.4448 | 0.17295 | -0.0142 | -2.5718
-14 | -0.4097 | 0.16317 | -0.0169 | -2.5109
-13.5 | -0.3829 | 0.15417 | -0.0205 | -2.4836
-13 | -0.3974 | 0.15013 | -0.0291 | -2.647
-12.5 | -0.3596 | 0.14064 | -0.0315 | -2.5569
-12 | -0.3265 | 0.13144 | -0.0349 | -2.484
-11.5 | -0.3202 | 0.12445 | -0.0409 | -2.5729
-11 | -0.3182 | 0.1185 | -0.046 | -2.6852
-10.5 | -0.3156 | 0.11294 | -0.0508 | -2.7944
-10 | -0.2701 | 0.1032 | -0.0599 | -2.6172
-9.5 | -0.2701 | 0.08424 | -0.0801 | -3.2063
-9 | -0.3406 | 0.06552 | -0.101 | -5.1984
-8.5 | -0.3359 | 0.05807 | -0.1024 | -5.7844
-8 | -0.3658 | 0.05214 | -0.1012 | -7.0157
-7.5 | -0.3937 | 0.04802 | -0.0959 | -8.1987
-7 | -0.4036 | 0.04403 | -0.0904 | -9.1665
-6.5 | -0.3954 | 0.04026 | -0.0851 | -9.8212
-6 | -0.3694 | 0.03687 | -0.0804 | -10.019
-5.5 | -0.3284 | 0.03415 | -0.0768 | -9.6164
-5 | -0.2788 | 0.03193 | -0.0743 | -8.7316
-4.5 | -0.2222 | 0.03033 | -0.0724 | -7.3261
-4 | -0.169 | 0.029 | -0.0692 | -5.8276
-3.5 | -0.155 | 0.02872 | -0.0623 | -5.3969
-3 | -0.1623 | 0.02744 | -0.0539 | -5.9147
-2.5 | -0.1422 | 0.02915 | -0.0403 | -4.8782
-2 | -0.1339 | 0.03198 | -0.0299 | -4.187
-1.5 | -0.0772 | 0.03512 | -0.0195 | -2.1982
-1 | -0.0827 | 0.03649 | -0.0104 | -2.2664
-0.5 | -0.0769 | 0.03707 | -0.0042 | -2.0745
0 | -0.0351 | 0.03747 | -0.0025 | -0.93675
0.5 | -0.0222 | 0.03858 | 0.0022 | -0.57543
1 | 0.0411 | 0.03925 | 0.0013 | 1.0471
1.5 | 0.0705 | 0.04049 | 0.0035 | 1.7412
2 | 0.1247 | 0.04226 | 0.001 | 2.9508
2.5 | 0.2017 | 0.04426 | -0.0053 | 4.5572
3 | 0.3008 | 0.04666 | -0.0158 | 6.4466
3.5 | 0.3994 | 0.04907 | -0.0265 | 8.1394
4 | 0.3772 | 0.04941 | -0.0174 | 7.6341
4.5 | 0.4087 | 0.05098 | -0.0156 | 8.0169
5 | 0.4543 | 0.05275 | -0.0151 | 8.6123
5.5 | 0.5066 | 0.0543 | -0.0146 | 9.3297
6 | 0.5392 | 0.05679 | -0.0134 | 9.4946
6.5 | 0.5746 | 0.05915 | -0.0122 | 9.7143
7 | 0.6343 | 0.0599 | -0.0109 | 10.5893
7.5 | 0.6564 | 0.06301 | -0.0094 | 10.4174
8 | 0.7291 | 0.06193 | -0.0069 | 11.773
8.5 | 0.758 | 0.06422 | -0.0049 | 11.8032
9 | 0.7973 | 0.06543 | -0.0024 | 12.1855
9.5 | 0.8626 | 0.06312 | 0.002 | 13.666
10 | 0.9829 | 0.05383 | 0.0104 | 18.2593
10.5 | 1.0002 | 0.05695 | 0.0135 | 17.5628
11 | 1.0022 | 0.06253 | 0.015 | 16.0275
11.5 | 1.0006 | 0.06939 | 0.0154 | 14.4199
12 | 0.9925 | 0.07776 | 0.0143 | 12.7636
12.5 | 0.9669 | 0.08905 | 0.0103 | 10.8579
13 | 0.9291 | 0.10307 | 0.0035 | 9.0143
13.5 | 0.8614 | 0.1245 | -0.0099 | 6.9189
14 | 0.8215 | 0.14427 | -0.0219 | 5.6942
14.5 | 0.8343 | 0.15281 | -0.0254 | 5.4597
15 | 0.82 | 0.16918 | -0.0354 | 4.8469
15.5 | 0.8196 | 0.18235 | -0.0432 | 4.4947
16 | 0.8289 | 0.19392 | -0.0497 | 4.2744

## 17. Re 250k Mach 0.00 (1)
BIGFOIL.COM POLAR EXPORT
NACA64-416 a=0.0
NACA64-416 a=0.0 |  |  |  | Cl Max: | 1.428 | at alpha= | 13.5 | deg
JavaFoil+Calcfoil stall+Eppler ext transition |  |  |  | L/D Max: | 70.891 | at alpha= | 7.5 | deg
Re: | 250000 |  |  | Cd Min: | 0.00978 | at alpha= | 0.5 | deg
Mach: | 0 |  |  | Cl=0 at alpha= | -1.9918 | deg
|  |  |  | @ Cl=0.1, Cd= | 0.0098625
|  |  |  | @ Cl=0.4, Cd= | 0.01043
|  |  |  | @ Cl=0.6, Cd= | 0.011059
alpha (deg) | Cl | Cd | Cm | Cl/Cd
-19 | -0.69 | 0.1929 | -0.004 | -3.576
-18.5 | -0.708 | 0.18165 | -0.004 | -3.899
-18 | -0.726 | 0.17609 | -0.004 | -4.121
-17.5 | -0.738 | 0.16277 | -0.003 | -4.536
-17 | -0.757 | 0.15519 | -0.005 | -4.879
-16.5 | -0.767 | 0.14465 | -0.003 | -5.301
-16 | -0.779 | 0.13746 | -0.003 | -5.664
-15.5 | -0.788 | 0.1293 | -0.003 | -6.095
-15 | -0.795 | 0.12183 | -0.004 | -6.528
-14.5 | -0.8 | 0.11482 | -0.004 | -6.966
-14 | -0.806 | 0.11205 | -0.006 | -7.196
-13.5 | -0.805 | 0.1057 | -0.007 | -7.616
-13 | -0.795 | 0.09771 | -0.004 | -8.138
-12.5 | -0.787 | 0.09114 | -0.004 | -8.634
-12 | -0.78 | 0.08717 | -0.008 | -8.953
-11.5 | -0.765 | 0.0826 | -0.008 | -9.266
-11 | -0.747 | 0.07705 | -0.009 | -9.689
-10.5 | -0.724 | 0.07153 | -0.009 | -10.123
-10 | -0.699 | 0.06666 | -0.01 | -10.486
-9.5 | -0.673 | 0.06006 | -0.011 | -11.21
-9 | -0.648 | 0.05256 | -0.012 | -12.336
-8.5 | -0.718 | 0.01857 | -0.019 | -38.695
-8 | -0.677 | 0.01767 | -0.02 | -38.282
-7.5 | -0.519 | 0.05001 | -0.01 | -10.373
-7 | -0.475 | 0.04706 | -0.01 | -10.103
-6.5 | -0.431 | 0.04471 | -0.01 | -9.64
-6 | -0.386 | 0.04228 | -0.011 | -9.122
-5.5 | -0.34 | 0.03989 | -0.012 | -8.522
-5 | -0.363 | 0.01331 | -0.024 | -27.274
-4.5 | -0.304 | 0.01309 | -0.025 | -23.222
-4 | -0.244 | 0.01279 | -0.025 | -19.099
-3.5 | -0.184 | 0.01258 | -0.026 | -14.629
-3 | -0.123 | 0.01235 | -0.027 | -9.989
-2.5 | -0.062 | 0.01217 | -0.027 | -5.131
-2 | -0.001 | 0.00984 | -0.028 | -0.135
-1.5 | 0.06 | 0.00981 | -0.028 | 6.109
-1 | 0.121 | 0.00989 | -0.029 | 12.276
-0.5 | 0.183 | 0.01002 | -0.03 | 18.236
0 | 0.244 | 0.0101 | -0.03 | 24.169
0.5 | 0.304 | 0.00978 | -0.031 | 31.077
1 | 0.363 | 0.01035 | -0.031 | 35.09
1.5 | 0.423 | 0.01048 | -0.032 | 40.343
2 | 0.48 | 0.01061 | -0.033 | 45.267
2.5 | 0.538 | 0.0108 | -0.033 | 49.859
3 | 0.596 | 0.01104 | -0.034 | 54.028
3.5 | 0.653 | 0.01131 | -0.034 | 57.785
4 | 0.71 | 0.01161 | -0.035 | 61.206
4.5 | 0.767 | 0.01196 | -0.035 | 64.102
5 | 0.822 | 0.01237 | -0.036 | 66.453
5.5 | 0.876 | 0.01281 | -0.036 | 68.427
6 | 0.929 | 0.01334 | -0.037 | 69.631
6.5 | 0.981 | 0.01393 | -0.037 | 70.395
7 | 1.032 | 0.01458 | -0.038 | 70.762
7.5 | 1.083 | 0.01528 | -0.039 | 70.891
8 | 1.128 | 0.0231 | -0.039 | 48.815
8.5 | 1.172 | 0.02442 | -0.039 | 48.011
9 | 1.215 | 0.02589 | -0.04 | 46.923
9.5 | 1.255 | 0.02748 | -0.04 | 45.671
10 | 1.292 | 0.0291 | -0.041 | 44.404
10.5 | 1.326 | 0.03092 | -0.041 | 42.887
11 | 1.357 | 0.03291 | -0.042 | 41.233
11.5 | 1.382 | 0.03521 | -0.042 | 39.247
12 | 1.402 | 0.03759 | -0.043 | 37.294
12.5 | 1.416 | 0.04038 | -0.043 | 35.082
13 | 1.427 | 0.04313 | -0.043 | 33.083
13.5 | 1.428 | 0.04732 | -0.044 | 30.171
14 | 1.346 | 0.07449 | -0.039 | 18.064
14.5 | 1.266 | 0.10841 | -0.027 | 11.675
15 | 1.252 | 0.11694 | -0.023 | 10.71
15.5 | 1.243 | 0.12455 | -0.023 | 9.981
16 | 1.228 | 0.13191 | -0.021 | 9.311
16.5 | 1.211 | 0.14138 | -0.021 | 8.569
17 | 1.192 | 0.14774 | -0.022 | 8.068
17.5 | 1.17 | 0.15754 | -0.022 | 7.424
18 | 1.145 | 0.16729 | -0.022 | 6.842
18.5 | 1.117 | 0.17535 | -0.022 | 6.372

## 18. Re 250k Mach 0.00 (2)
BIGFOIL.COM POLAR EXPORT
NACA64-416 a=0.0
NACA64-416 a=0.0 |  |  |  | Cl Max: | 1.2418 | at alpha= | 18.5 | deg
XFOIL ncrit=9 |  |  |  | L/D Max: | 80.2614 | at alpha= | 8 | deg
Re: | 250000 |  |  | Cd Min: | 0.14155 | at alpha= | 20 | deg
Mach: | 0 |  |  | Cl=0 at alpha= | -1.972 | deg
|  |  |  | @ Cl=0.1, Cd= | 0.012427
|  |  |  | @ Cl=0.4, Cd= | 0.012944
|  |  |  | @ Cl=0.6, Cd= | 0.013536
alpha (deg) | Cl | Cd | Cm | Cl/Cd
-14 | -0.4782 | 0.13625 | -0.0173 | -3.5097
-13.5 | -0.4544 | 0.13127 | -0.0182 | -3.4616
-13 | -0.4701 | 0.11842 | -0.0266 | -3.9698
-12.5 | -0.449 | 0.1134 | -0.0281 | -3.9594
-12 | -0.4959 | 0.09379 | -0.0434 | -5.2873
-11.5 | -0.4548 | 0.09335 | -0.0406 | -4.872
-11 | -0.5158 | 0.07145 | -0.0632 | -7.219
-10.5 | -0.5834 | 0.06306 | -0.0641 | -9.2515
-10 | -0.6525 | 0.0623 | -0.0548 | -10.4735
-9.5 | -0.6258 | 0.05189 | -0.0559 | -12.0601
-9 | -0.6613 | 0.03797 | -0.0469 | -17.4164
-8.5 | -0.6225 | 0.03201 | -0.0458 | -19.447
-8 | -0.5817 | 0.02805 | -0.044 | -20.738
-7.5 | -0.5346 | 0.02507 | -0.0428 | -21.3243
-7 | -0.4842 | 0.0227 | -0.0419 | -21.3304
-6.5 | -0.4322 | 0.02089 | -0.0413 | -20.6893
-6 | -0.3815 | 0.01896 | -0.0406 | -20.1213
-5.5 | -0.3334 | 0.01772 | -0.0396 | -18.8149
-5 | -0.2853 | 0.01673 | -0.0385 | -17.0532
-4.5 | -0.2396 | 0.01555 | -0.0372 | -15.4084
-4 | -0.1919 | 0.01462 | -0.0361 | -13.1259
-3.5 | -0.1636 | 0.01164 | -0.0332 | -14.055
-3 | -0.1118 | 0.01168 | -0.0321 | -9.5719
-2.5 | -0.0574 | 0.01183 | -0.0314 | -4.8521
-2 | -0.003 | 0.01208 | -0.0307 | -0.24834
-1.5 | 0.0505 | 0.01241 | -0.0296 | 4.0693
-1 | 0.1072 | 0.01243 | -0.03 | 8.6243
-0.5 | 0.1642 | 0.01244 | -0.0304 | 13.1994
0 | 0.2207 | 0.01256 | -0.0308 | 17.5717
0.5 | 0.2768 | 0.01262 | -0.031 | 21.9334
1 | 0.333 | 0.01277 | -0.0311 | 26.0767
1.5 | 0.3876 | 0.01292 | -0.0312 | 30
2 | 0.4434 | 0.01303 | -0.0311 | 34.0292
2.5 | 0.4961 | 0.01322 | -0.0308 | 37.5265
3 | 0.5503 | 0.01331 | -0.0303 | 41.3449
3.5 | 0.601 | 0.01354 | -0.0296 | 44.387
4 | 0.6526 | 0.01358 | -0.0284 | 48.056
4.5 | 0.7002 | 0.01374 | -0.0269 | 50.9607
5 | 0.757 | 0.01375 | -0.0268 | 55.0545
5.5 | 0.8254 | 0.01373 | -0.0295 | 60.1165
6 | 0.903 | 0.01365 | -0.0343 | 66.1538
6.5 | 0.9867 | 0.01356 | -0.0404 | 72.7655
7 | 1.033 | 0.01353 | -0.0397 | 76.3489
7.5 | 1.065 | 0.0135 | -0.0359 | 78.8889
8 | 1.1052 | 0.01377 | -0.0337 | 80.2614
8.5 | 1.1395 | 0.01438 | -0.0308 | 79.242
9 | 1.1542 | 0.01586 | -0.0254 | 72.7743
9.5 | 1.1492 | 0.01802 | -0.0179 | 63.7736
10 | 1.1427 | 0.02112 | -0.0123 | 54.1051
10.5 | 1.1362 | 0.02494 | -0.0081 | 45.5573
11 | 1.1294 | 0.0293 | -0.0049 | 38.5461
11.5 | 1.121 | 0.03421 | -0.0023 | 32.7682
12 | 1.1183 | 0.039 | -0.0005 | 28.6744
12.5 | 1.1205 | 0.04364 | 0.0007 | 25.676
13 | 1.1231 | 0.04849 | 0.0016 | 23.1615
13.5 | 1.1347 | 0.05268 | 0.002 | 21.5395
14 | 1.1443 | 0.05705 | 0.0026 | 20.0578
14.5 | 1.1597 | 0.06103 | 0.0028 | 19.0021
15 | 1.1793 | 0.06434 | 0.0038 | 18.3292
15.5 | 1.1938 | 0.06876 | 0.0035 | 17.3618
16 | 1.21 | 0.07297 | 0.0033 | 16.5822
16.5 | 1.2363 | 0.07598 | 0.0043 | 16.2714
17 | 1.2375 | 0.08251 | 0.0027 | 14.9982
17.5 | 1.2387 | 0.0892 | 0.0008 | 13.8868
18 | 1.2386 | 0.09631 | -0.0014 | 12.8606
18.5 | 1.2418 | 0.10294 | -0.0037 | 12.0633
19 | 1.2327 | 0.11195 | -0.0069 | 11.0112
19.5 | 1.1988 | 0.1254 | -0.0144 | 9.5598
20 | 1.1575 | 0.14155 | -0.0243 | 8.1773

## 19. Re 250k Mach 0.10 (1)
BIGFOIL.COM POLAR EXPORT
NACA64-416 a=0.0
NACA64-416 a=0.0 |  |  |  | Cl Max: | 1.422 | at alpha= | 13 | deg
JavaFoil+Calcfoil stall+Eppler ext transition |  |  |  | L/D Max: | 70.483 | at alpha= | 7 | deg
Re: | 250000 |  |  | Cd Min: | 0.00981 | at alpha= | 0.5 | deg
Mach: | 0.1 |  |  | Cl=0 at alpha= | -1.9918 | deg
|  |  |  | @ Cl=0.1, Cd= | 0.0098729
|  |  |  | @ Cl=0.4, Cd= | 0.010456
|  |  |  | @ Cl=0.6, Cd= | 0.011095
alpha (deg) | Cl | Cd | Cm | Cl/Cd
-18.5 | -0.661 | 0.18619 | -0.004 | -3.548
-18 | -0.681 | 0.1798 | -0.004 | -3.789
-17.5 | -0.701 | 0.16987 | -0.005 | -4.128
-17 | -0.716 | 0.15791 | -0.003 | -4.537
-16.5 | -0.737 | 0.15146 | -0.005 | -4.867
-16 | -0.749 | 0.13997 | -0.003 | -5.349
-15.5 | -0.762 | 0.13153 | -0.004 | -5.792
-15 | -0.772 | 0.12303 | -0.004 | -6.278
-14.5 | -0.78 | 0.11629 | -0.004 | -6.709
-14 | -0.785 | 0.1095 | -0.004 | -7.17
-13.5 | -0.787 | 0.10352 | -0.004 | -7.597
-13 | -0.784 | 0.09873 | -0.004 | -7.944
-12.5 | -0.778 | 0.09238 | -0.004 | -8.427
-12 | -0.775 | 0.08714 | -0.008 | -8.889
-11.5 | -0.761 | 0.08342 | -0.008 | -9.118
-11 | -0.743 | 0.07742 | -0.009 | -9.603
-10.5 | -0.722 | 0.07199 | -0.009 | -10.034
-10 | -0.698 | 0.06721 | -0.01 | -10.387
-9.5 | -0.673 | 0.06079 | -0.011 | -11.067
-9 | -0.645 | 0.05473 | -0.012 | -11.793
-8.5 | -0.717 | 0.01914 | -0.019 | -37.451
-8 | -0.678 | 0.01788 | -0.02 | -37.906
-7.5 | -0.521 | 0.04993 | -0.01 | -10.428
-7 | -0.477 | 0.0473 | -0.01 | -10.091
-6.5 | -0.433 | 0.04469 | -0.011 | -9.688
-6 | -0.387 | 0.04241 | -0.011 | -9.135
-5.5 | -0.341 | 0.04006 | -0.012 | -8.521
-5 | -0.365 | 0.01349 | -0.024 | -27.042
-4.5 | -0.305 | 0.01311 | -0.025 | -23.305
-4 | -0.245 | 0.0128 | -0.025 | -19.177
-3.5 | -0.185 | 0.01258 | -0.026 | -14.696
-3 | -0.124 | 0.01235 | -0.027 | -10.033
-2.5 | -0.063 | 0.01222 | -0.027 | -5.133
-2 | -0.001 | 0.00984 | -0.028 | -0.135
-1.5 | 0.06 | 0.00986 | -0.029 | 6.104
-1 | 0.122 | 0.00988 | -0.029 | 12.35
-0.5 | 0.184 | 0.01002 | -0.03 | 18.322
0 | 0.245 | 0.0101 | -0.031 | 24.293
0.5 | 0.305 | 0.00981 | -0.031 | 31.104
1 | 0.365 | 0.01038 | -0.032 | 35.138
1.5 | 0.425 | 0.01051 | -0.032 | 40.373
2 | 0.482 | 0.01065 | -0.033 | 45.284
2.5 | 0.541 | 0.01084 | -0.033 | 49.891
3 | 0.599 | 0.01109 | -0.034 | 54.019
3.5 | 0.656 | 0.01137 | -0.034 | 57.746
4 | 0.714 | 0.01167 | -0.035 | 61.144
4.5 | 0.77 | 0.01204 | -0.035 | 63.949
5 | 0.826 | 0.01245 | -0.036 | 66.329
5.5 | 0.88 | 0.0129 | -0.037 | 68.2
6 | 0.933 | 0.01346 | -0.037 | 69.32
6.5 | 0.985 | 0.01407 | -0.038 | 69.984
7 | 1.036 | 0.0147 | -0.038 | 70.483
7.5 | 1.087 | 0.01543 | -0.039 | 70.48
8 | 1.132 | 0.02335 | -0.039 | 48.475
8.5 | 1.177 | 0.02469 | -0.04 | 47.661
9 | 1.219 | 0.02618 | -0.04 | 46.547
9.5 | 1.258 | 0.0278 | -0.041 | 45.256
10 | 1.295 | 0.02946 | -0.041 | 43.954
10.5 | 1.329 | 0.03135 | -0.042 | 42.382
11 | 1.359 | 0.0334 | -0.042 | 40.675
11.5 | 1.382 | 0.03575 | -0.042 | 38.655
12 | 1.4 | 0.03821 | -0.043 | 36.652
12.5 | 1.413 | 0.04117 | -0.043 | 34.319
13 | 1.422 | 0.04389 | -0.044 | 32.39
13.5 | 1.411 | 0.05018 | -0.043 | 28.122
14 | 1.25 | 0.10438 | -0.024 | 11.979
14.5 | 1.249 | 0.11109 | -0.024 | 11.239
15 | 1.239 | 0.11837 | -0.023 | 10.467
15.5 | 1.225 | 0.12653 | -0.022 | 9.682
16 | 1.208 | 0.13347 | -0.022 | 9.053
16.5 | 1.186 | 0.1445 | -0.021 | 8.209
17 | 1.162 | 0.14968 | -0.021 | 7.766
17.5 | 1.136 | 0.15962 | -0.021 | 7.114
18 | 1.106 | 0.17297 | -0.022 | 6.397

## 20. Re 250k Mach 0.10 (2)
BIGFOIL.COM POLAR EXPORT
NACA64-416 a=0.0
NACA64-416 a=0.0 |  |  |  | Cl Max: | 1.2293 | at alpha= | 16.5 | deg
XFOIL ncrit=9 |  |  |  | L/D Max: | 79.892 | at alpha= | 8 | deg
Re: | 250000 |  |  | Cd Min: | 0.15403 | at alpha= | -15 | deg
Mach: | 0.1 |  |  | Cl=0 at alpha= | -1.973 | deg
|  |  |  | @ Cl=0.1, Cd= | 0.012486
|  |  |  | @ Cl=0.4, Cd= | 0.013013
|  |  |  | @ Cl=0.6, Cd= | 0.013601
alpha (deg) | Cl | Cd | Cm | Cl/Cd
-15 | -0.4927 | 0.15403 | -0.0085 | -3.1987
-14.5 | -0.4651 | 0.14926 | -0.0091 | -3.116
-14 | -0.4755 | 0.13714 | -0.0172 | -3.4673
-13.5 | -0.4514 | 0.13209 | -0.0181 | -3.4174
-13 | -0.4655 | 0.11954 | -0.0263 | -3.8941
-12.5 | -0.4448 | 0.11433 | -0.028 | -3.8905
-12 | -0.4754 | 0.09852 | -0.0397 | -4.8254
-11.5 | -0.4464 | 0.095 | -0.04 | -4.6989
-11 | -0.5151 | 0.07217 | -0.0644 | -7.1373
-10.5 | -0.5837 | 0.0646 | -0.0643 | -9.0356
-10 | -0.6473 | 0.06332 | -0.0556 | -10.2227
-9.5 | -0.6169 | 0.05288 | -0.057 | -11.666
-8.5 | -0.623 | 0.0328 | -0.0466 | -18.9939
-8 | -0.5836 | 0.02861 | -0.0447 | -20.3985
-7.5 | -0.537 | 0.0255 | -0.0435 | -21.0588
-7 | -0.4864 | 0.023 | -0.0425 | -21.1478
-6.5 | -0.4344 | 0.02111 | -0.0417 | -20.5779
-6 | -0.3828 | 0.01918 | -0.0411 | -19.9583
-5.5 | -0.3343 | 0.01786 | -0.0402 | -18.7178
-5 | -0.2862 | 0.01683 | -0.0389 | -17.0053
-4.5 | -0.2403 | 0.01564 | -0.0376 | -15.3645
-4 | -0.192 | 0.01475 | -0.0366 | -13.0169
-3.5 | -0.1639 | 0.01171 | -0.0336 | -13.9966
-3 | -0.1122 | 0.01172 | -0.0324 | -9.5734
-2.5 | -0.0577 | 0.01187 | -0.0316 | -4.861
-2 | -0.0029 | 0.01212 | -0.031 | -0.23927
-1.5 | 0.0509 | 0.01246 | -0.0297 | 4.0851
-1 | 0.1079 | 0.01249 | -0.0302 | 8.6389
-0.5 | 0.1653 | 0.01251 | -0.0306 | 13.2134
0 | 0.2219 | 0.01262 | -0.0309 | 17.5832
0.5 | 0.2785 | 0.01268 | -0.0311 | 21.9637
1 | 0.3348 | 0.01284 | -0.0313 | 26.0748
1.5 | 0.3899 | 0.01299 | -0.0314 | 30.0154
2 | 0.4461 | 0.01312 | -0.0313 | 34.0015
2.5 | 0.499 | 0.01329 | -0.031 | 37.547
3 | 0.5538 | 0.0134 | -0.0305 | 41.3284
3.5 | 0.6044 | 0.01362 | -0.0297 | 44.3759
4 | 0.6571 | 0.01369 | -0.0287 | 47.9985
4.5 | 0.7044 | 0.01383 | -0.027 | 50.9328
5 | 0.76 | 0.01387 | -0.0267 | 54.7945
5.5 | 0.8297 | 0.01382 | -0.0294 | 60.0362
6 | 0.9078 | 0.01373 | -0.0341 | 66.118
6.5 | 0.9914 | 0.01366 | -0.0401 | 72.5769
7 | 1.037 | 0.01364 | -0.0392 | 76.0264
7.5 | 1.0701 | 0.0136 | -0.0355 | 78.6838
8 | 1.1097 | 0.01389 | -0.0331 | 79.892
8.5 | 1.142 | 0.01458 | -0.0298 | 78.3265
9 | 1.1521 | 0.01617 | -0.0237 | 71.2492
9.5 | 1.1458 | 0.01851 | -0.0163 | 61.9017
10 | 1.1388 | 0.0218 | -0.011 | 52.2385
10.5 | 1.1319 | 0.02578 | -0.007 | 43.9061
11 | 1.1243 | 0.03032 | -0.0039 | 37.0811
11.5 | 1.1145 | 0.03544 | -0.0015 | 31.4475
12 | 1.1135 | 0.04018 | 0.0002 | 27.7128
12.5 | 1.1163 | 0.04489 | 0.0013 | 24.8675
13 | 1.1198 | 0.04973 | 0.0021 | 22.5176
13.5 | 1.1309 | 0.05405 | 0.0025 | 20.9232
14 | 1.1416 | 0.05839 | 0.0031 | 19.5513
14.5 | 1.157 | 0.06243 | 0.0033 | 18.5328
15 | 1.1767 | 0.06585 | 0.0042 | 17.8694
15.5 | 1.1913 | 0.07036 | 0.004 | 16.9315
16 | 1.2069 | 0.07474 | 0.0038 | 16.148
16.5 | 1.2293 | 0.0784 | 0.0045 | 15.6798
17 | 1.228 | 0.08543 | 0.0026 | 14.3743
17.5 | 1.2259 | 0.09279 | 0.0003 | 13.2116
18 | 1.2215 | 0.10074 | -0.0025 | 12.1253
18.5 | 1.2171 | 0.10882 | -0.0058 | 11.1845
19 | 1.2087 | 0.11782 | -0.0095 | 10.2589
19.5 | 1.173 | 0.13215 | -0.0177 | 8.8763
20 | 1.1295 | 0.14941 | -0.0288 | 7.5597

## 21. Re 250k Mach 0.25 (1)
BIGFOIL.COM POLAR EXPORT
NACA64-416 a=0.0
NACA64-416 a=0.0 |  |  |  | Cl Max: | 1.38 | at alpha= | 12 | deg
JavaFoil+Calcfoil stall+Eppler ext transition |  |  |  | L/D Max: | 68.357 | at alpha= | 7 | deg
Re: | 250000 |  |  | Cd Min: | 0.00995 | at alpha= | 0 | deg
Mach: | 0.25 |  |  | Cl=0 at alpha= | -1.9921 | deg
|  |  |  | @ Cl=0.1, Cd= | 0.010066
|  |  |  | @ Cl=0.4, Cd= | 0.010638
|  |  |  | @ Cl=0.6, Cd= | 0.011361
alpha (deg) | Cl | Cd | Cm | Cl/Cd
-16.5 | -0.426 | 0.18328 | -0.005 | -2.323
-16 | -0.478 | 0.17028 | -0.005 | -2.808
-15.5 | -0.526 | 0.1524 | -0.006 | -3.453
-15 | -0.57 | 0.14692 | -0.006 | -3.879
-14.5 | -0.606 | 0.13861 | -0.004 | -4.372
-14 | -0.639 | 0.12615 | -0.004 | -5.068
-13.5 | -0.667 | 0.11474 | -0.004 | -5.813
-13 | -0.689 | 0.109 | -0.004 | -6.317
-12.5 | -0.704 | 0.09775 | -0.004 | -7.201
-12 | -0.712 | 0.09293 | -0.004 | -7.666
-11.5 | -0.715 | 0.08656 | -0.005 | -8.256
-11 | -0.71 | 0.0799 | -0.005 | -8.89
-10.5 | -0.7 | 0.07437 | -0.005 | -9.408
-10 | -0.689 | 0.06997 | -0.01 | -9.844
-9.5 | -0.667 | 0.06563 | -0.01 | -10.156
-9 | -0.642 | 0.05982 | -0.011 | -10.724
-8.5 | -0.613 | 0.05454 | -0.012 | -11.237
-8 | -0.582 | 0.04878 | -0.013 | -11.939
-7.5 | -0.53 | 0.05096 | -0.01 | -10.402
-7 | -0.487 | 0.04795 | -0.01 | -10.158
-6.5 | -0.442 | 0.04532 | -0.011 | -9.758
-6 | -0.396 | 0.04281 | -0.011 | -9.256
-5.5 | -0.35 | 0.04007 | -0.012 | -8.739
-5 | -0.374 | 0.01383 | -0.025 | -27.053
-4.5 | -0.313 | 0.01344 | -0.025 | -23.316
-4 | -0.252 | 0.01305 | -0.026 | -19.302
-3.5 | -0.19 | 0.01281 | -0.027 | -14.827
-3 | -0.127 | 0.01251 | -0.027 | -10.177
-2.5 | -0.064 | 0.01239 | -0.028 | -5.201
-2 | -0.001 | 0.01003 | -0.029 | -0.136
-1.5 | 0.062 | 0.01 | -0.029 | 6.186
-1 | 0.125 | 0.01011 | -0.03 | 12.403
-0.5 | 0.189 | 0.01014 | -0.031 | 18.619
0 | 0.25 | 0.00995 | -0.031 | 25.165
0.5 | 0.312 | 0.01043 | -0.032 | 29.92
1 | 0.374 | 0.01057 | -0.032 | 35.338
1.5 | 0.435 | 0.01073 | -0.033 | 40.512
2 | 0.494 | 0.01093 | -0.034 | 45.156
2.5 | 0.554 | 0.01115 | -0.034 | 49.628
3 | 0.613 | 0.01142 | -0.035 | 53.666
3.5 | 0.672 | 0.01172 | -0.035 | 57.34
4 | 0.73 | 0.01208 | -0.036 | 60.435
4.5 | 0.788 | 0.01248 | -0.036 | 63.165
5 | 0.845 | 0.01295 | -0.037 | 65.237
5.5 | 0.9 | 0.01349 | -0.037 | 66.737
6 | 0.954 | 0.01407 | -0.038 | 67.78
6.5 | 1.006 | 0.01477 | -0.038 | 68.153
7 | 1.059 | 0.01549 | -0.039 | 68.357
7.5 | 1.11 | 0.01631 | -0.04 | 68.063
8 | 1.155 | 0.02476 | -0.04 | 46.624
8.5 | 1.198 | 0.0263 | -0.041 | 45.556
9 | 1.239 | 0.02793 | -0.041 | 44.345
9.5 | 1.275 | 0.02977 | -0.042 | 42.846
10 | 1.308 | 0.0317 | -0.042 | 41.271
10.5 | 1.337 | 0.03389 | -0.043 | 39.452
11 | 1.36 | 0.03632 | -0.043 | 37.447
11.5 | 1.374 | 0.03918 | -0.043 | 35.079
12 | 1.38 | 0.04237 | -0.044 | 32.579
12.5 | 1.37 | 0.04779 | -0.044 | 28.655
13 | 1.205 | 0.09663 | -0.025 | 12.466
13.5 | 1.192 | 0.10463 | -0.023 | 11.388
14 | 1.174 | 0.1132 | -0.021 | 10.368
14.5 | 1.151 | 0.12163 | -0.021 | 9.462
15 | 1.117 | 0.1307 | -0.021 | 8.545
15.5 | 1.073 | 0.14078 | -0.02 | 7.624
16 | 1.023 | 0.14897 | -0.02 | 6.869
16.5 | 0.967 | 0.16459 | -0.021 | 5.874
17 | 0.904 | 0.18217 | -0.02 | 4.964

## 22. Re 250k Mach 0.25 (2)
BIGFOIL.COM POLAR EXPORT
NACA64-416 a=0.0
NACA64-416 a=0.0 |  |  |  | Cl Max: | 1.1782 | at alpha= | 16.5 | deg
XFOIL ncrit=9 |  |  |  | L/D Max: | 77.2073 | at alpha= | 7.5 | deg
Re: | 250000 |  |  | Cd Min: | 0.23792 | at alpha= | 20 | deg
Mach: | 0.25 |  |  | Cl=0 at alpha= | -1.9791 | deg
|  |  |  | @ Cl=0.1, Cd= | 0.012804
|  |  |  | @ Cl=0.4, Cd= | 0.013363
|  |  |  | @ Cl=0.6, Cd= | 0.014025
alpha (deg) | Cl | Cd | Cm | Cl/Cd
-20 | -0.634 | 0.23309 | 0.0395 | -2.72
-19.5 | -0.6147 | 0.22671 | 0.0353 | -2.7114
-19 | -0.597 | 0.21974 | 0.0306 | -2.7168
-18.5 | -0.5953 | 0.21308 | 0.0222 | -2.7938
-18 | -0.5634 | 0.20507 | 0.0214 | -2.7474
-17.5 | -0.5436 | 0.19871 | 0.0177 | -2.7356
-17 | -0.5382 | 0.19102 | 0.0103 | -2.8175
-16.5 | -0.52 | 0.18251 | 0.0067 | -2.8492
-16 | -0.4961 | 0.17617 | 0.0044 | -2.816
-15.5 | -0.4894 | 0.16803 | -0.0018 | -2.9126
-15 | -0.4826 | 0.1585 | -0.0073 | -3.0448
-14.5 | -0.4555 | 0.15283 | -0.0086 | -2.9804
-14 | -0.4615 | 0.14178 | -0.0164 | -3.255
-13.5 | -0.4368 | 0.13607 | -0.0177 | -3.2101
-13 | -0.4432 | 0.12496 | -0.0251 | -3.5467
-12.5 | -0.428 | 0.11825 | -0.0288 | -3.6195
-12 | -0.4302 | 0.10776 | -0.0352 | -3.9922
-11.5 | -0.413 | 0.10097 | -0.0394 | -4.0903
-10.5 | -0.4552 | 0.07381 | -0.061 | -6.1672
-10 | -0.4985 | 0.0644 | -0.065 | -7.7407
-9.5 | -0.5483 | 0.05781 | -0.0637 | -9.4845
-9 | -0.611 | 0.05797 | -0.0549 | -10.5399
-8.5 | -0.6183 | 0.03707 | -0.0519 | -16.6793
-8 | -0.5883 | 0.03189 | -0.0492 | -18.4478
-7.5 | -0.5475 | 0.02805 | -0.0471 | -19.5187
-7 | -0.4983 | 0.02482 | -0.0458 | -20.0766
-6.5 | -0.4451 | 0.0224 | -0.0448 | -19.8705
-6 | -0.3913 | 0.0207 | -0.0437 | -18.9034
-5.5 | -0.3395 | 0.01864 | -0.043 | -18.2135
-5 | -0.2895 | 0.01745 | -0.0417 | -16.5903
-4.5 | -0.2433 | 0.01619 | -0.0398 | -15.0278
-4 | -0.1944 | 0.01522 | -0.0387 | -12.7727
-3.5 | -0.1501 | 0.01369 | -0.0371 | -10.9642
-3 | -0.115 | 0.01191 | -0.0339 | -9.6558
-2.5 | -0.0591 | 0.01212 | -0.033 | -4.8762
-2 | -0.0023 | 0.01235 | -0.0323 | -0.18623
-1.5 | 0.0528 | 0.01278 | -0.031 | 4.1315
-1 | 0.1116 | 0.01281 | -0.0312 | 8.7119
-0.5 | 0.1705 | 0.01288 | -0.0315 | 13.2376
0 | 0.2289 | 0.01295 | -0.0319 | 17.6757
0.5 | 0.2881 | 0.01306 | -0.0322 | 22.0597
1 | 0.3451 | 0.01325 | -0.0325 | 26.0453
1.5 | 0.4035 | 0.01337 | -0.0325 | 30.1795
2 | 0.4592 | 0.01361 | -0.0324 | 33.7399
2.5 | 0.5162 | 0.0137 | -0.0321 | 37.6788
3 | 0.5697 | 0.01397 | -0.0314 | 40.7802
3.5 | 0.6246 | 0.01407 | -0.0306 | 44.3923
4 | 0.6754 | 0.01432 | -0.0292 | 47.1648
4.5 | 0.7296 | 0.01431 | -0.0279 | 50.9853
5 | 0.7804 | 0.01442 | -0.0264 | 54.1193
5.5 | 0.848 | 0.01445 | -0.0282 | 58.6851
6 | 0.9291 | 0.01432 | -0.0327 | 64.8813
6.5 | 1.0161 | 0.01421 | -0.0385 | 71.506
7 | 1.0629 | 0.01412 | -0.0371 | 75.2762
7.5 | 1.0948 | 0.01418 | -0.0328 | 77.2073
8 | 1.1304 | 0.01465 | -0.0293 | 77.1604
8.5 | 1.146 | 0.01588 | -0.0233 | 72.1662
9 | 1.1366 | 0.01822 | -0.0151 | 62.382
9.5 | 1.128 | 0.02162 | -0.0094 | 52.1739
10 | 1.1168 | 0.02594 | -0.0051 | 43.0532
10.5 | 1.1069 | 0.03076 | -0.0019 | 35.985
11 | 1.0969 | 0.03601 | 0.0005 | 30.461
11.5 | 1.0902 | 0.04143 | 0.0022 | 26.3143
12 | 1.0881 | 0.04683 | 0.0033 | 23.2351
12.5 | 1.0948 | 0.05167 | 0.004 | 21.1883
13 | 1.1032 | 0.05646 | 0.0046 | 19.5395
13.5 | 1.1133 | 0.06117 | 0.0051 | 18.2001
14 | 1.1293 | 0.06547 | 0.0056 | 17.2491
14.5 | 1.1453 | 0.06984 | 0.0058 | 16.3989
15 | 1.1608 | 0.07449 | 0.0062 | 15.5833
15.5 | 1.1693 | 0.08038 | 0.0055 | 14.5472
16 | 1.1758 | 0.08663 | 0.0043 | 13.5727
16.5 | 1.1782 | 0.09367 | 0.003 | 12.5782
17 | 1.1571 | 0.10469 | -0.0019 | 11.0526
17.5 | 1.1294 | 0.11748 | -0.0085 | 9.6136
18 | 1.0942 | 0.13261 | -0.0173 | 8.2513
18.5 | 1.0455 | 0.15207 | -0.0299 | 6.8751
19 | 0.9675 | 0.18205 | -0.0493 | 5.3145
19.5 | 0.9065 | 0.22542 | -0.0667 | 4.0214
20 | 0.8967 | 0.23792 | -0.078 | 3.7689

## 23. Re 250k Mach 0.50 (1)
BIGFOIL.COM POLAR EXPORT
NACA64-416 a=0.0
NACA64-416 a=0.0 |  |  |  | Cl Max: | 1.254 | at alpha= | 9 | deg
JavaFoil+Calcfoil stall+Eppler ext transition |  |  |  | L/D Max: | 60.458 | at alpha= | 6 | deg
Re: | 250000 |  |  | Cd Min: | 0.01078 | at alpha= | -1.5 | deg
Mach: | 0.5 |  |  | Cl=0 at alpha= | -1.9859 | deg
|  |  |  | @ Cl=0.1, Cd= | 0.010789
|  |  |  | @ Cl=0.4, Cd= | 0.011615
|  |  |  | @ Cl=0.6, Cd= | 0.012569
alpha (deg) | Cl | Cd | Cm | Cl/Cd
-20 | -1.008 | 0.27566 | -0.005 | -3.657
-19.5 | -0.981 | 0.26175 | -0.005 | -3.749
-19 | -0.954 | 0.25489 | -0.005 | -3.743
-18.5 | -0.927 | 0.25037 | -0.006 | -3.702
-18 | -0.897 | 0.23753 | -0.006 | -3.778
-17.5 | -0.869 | 0.23504 | -0.006 | -3.698
-17 | -0.842 | 0.23172 | -0.006 | -3.633
-16.5 | -0.814 | 0.22813 | -0.007 | -3.57
-16 | -0.787 | 0.21242 | -0.007 | -3.705
-15.5 | -0.759 | 0.20011 | -0.007 | -3.795
-15 | -0.73 | 0.2006 | -0.007 | -3.638
-14.5 | -0.702 | 0.1968 | -0.007 | -3.567
-14 | -0.674 | 0.1944 | -0.008 | -3.469
-13.5 | -0.647 | 0.18905 | -0.008 | -3.421
-13 | -0.619 | 0.18703 | -0.008 | -3.309
-12.5 | -0.59 | 0.17248 | -0.008 | -3.423
-12 | -0.562 | 0.15787 | -0.008 | -3.56
-11.5 | -0.534 | 0.15411 | -0.008 | -3.466
-11 | -0.506 | 0.14901 | -0.009 | -3.398
-10.5 | -0.478 | 0.14131 | -0.009 | -3.385
-10 | -0.45 | 0.13673 | -0.009 | -3.294
-9.5 | -0.422 | 0.12778 | -0.009 | -3.3
-9 | -0.393 | 0.10609 | -0.006 | -3.703
-8.5 | -0.365 | 0.093 | -0.007 | -3.924
-8 | -0.513 | 0.06523 | -0.006 | -7.865
-7.5 | -0.531 | 0.05919 | -0.012 | -8.966
-7 | -0.508 | 0.05355 | -0.012 | -9.484
-6.5 | -0.471 | 0.04924 | -0.012 | -9.57
-6 | -0.429 | 0.0457 | -0.012 | -9.385
-5.5 | -0.382 | 0.04288 | -0.012 | -8.903
-5 | -0.332 | 0.04029 | -0.013 | -8.234
-4.5 | -0.279 | 0.03799 | -0.014 | -7.356
-4 | -0.277 | 0.01447 | -0.029 | -19.118
-3.5 | -0.21 | 0.0133 | -0.03 | -15.772
-3 | -0.142 | 0.01361 | -0.031 | -10.431
-2.5 | -0.072 | 0.01332 | -0.031 | -5.398
-2 | -0.002 | 0.01317 | -0.032 | -0.116
-1.5 | 0.069 | 0.01078 | -0.032 | 6.408
-1 | 0.14 | 0.0108 | -0.033 | 12.974
-0.5 | 0.211 | 0.01087 | -0.034 | 19.411
0 | 0.276 | 0.01125 | -0.034 | 24.527
0.5 | 0.344 | 0.01145 | -0.035 | 30.053
1 | 0.412 | 0.01165 | -0.036 | 35.368
1.5 | 0.479 | 0.01192 | -0.036 | 40.21
2 | 0.544 | 0.01225 | -0.037 | 44.384
2.5 | 0.609 | 0.01262 | -0.037 | 48.287
3 | 0.675 | 0.01306 | -0.038 | 51.67
3.5 | 0.739 | 0.01352 | -0.039 | 54.668
4 | 0.803 | 0.0141 | -0.039 | 56.952
4.5 | 0.866 | 0.01477 | -0.04 | 58.634
5 | 0.927 | 0.01549 | -0.04 | 59.875
5.5 | 0.986 | 0.01635 | -0.041 | 60.297
6 | 1.043 | 0.01725 | -0.042 | 60.458
6.5 | 1.099 | 0.01827 | -0.042 | 60.125
7 | 1.15 | 0.02787 | -0.043 | 41.258
7.5 | 1.195 | 0.03008 | -0.043 | 39.731
8 | 1.23 | 0.03258 | -0.044 | 37.753
8.5 | 1.252 | 0.03536 | -0.044 | 35.409
9 | 1.254 | 0.0384 | -0.045 | 32.66
9.5 | 1.06 | 0.07131 | -0.022 | 14.868
10 | 0.945 | 0.0841 | -0.019 | 11.241
10.5 | 0.69 | 0.1216 | -0.017 | 5.674
11 | 0.718 | 0.13529 | -0.02 | 5.304
11.5 | 0.744 | 0.14464 | -0.02 | 5.147
12 | 0.772 | 0.16437 | -0.023 | 4.699
12.5 | 0.799 | 0.16612 | -0.023 | 4.811
13 | 0.826 | 0.17145 | -0.024 | 4.818
13.5 | 0.854 | 0.18522 | -0.026 | 4.612
14 | 0.881 | 0.18352 | -0.027 | 4.8

## 24. Re 250k Mach 0.50 (2)
BIGFOIL.COM POLAR EXPORT
NACA64-416 a=0.0
NACA64-416 a=0.0 |  |  |  | Cl Max: | 1.1065 | at alpha= | 8 | deg
XFOIL ncrit=9 |  |  |  | L/D Max: | 61.2692 | at alpha= | 6.5 | deg
Re: | 250000 |  |  | Cd Min: | 0.25525 | at alpha= | -20 | deg
Mach: | 0.5 |  |  | Cl=0 at alpha= | -1.9864 | deg
|  |  |  | @ Cl=0.1, Cd= | 0.014327
|  |  |  | @ Cl=0.4, Cd= | 0.015456
|  |  |  | @ Cl=0.6, Cd= | 0.016609
alpha (deg) | Cl | Cd | Cm | Cl/Cd
-20 | -0.6779 | 0.25525 | 0.049 | -2.6558
-19.5 | -0.6559 | 0.24713 | 0.0429 | -2.6541
-18.5 | -0.6093 | 0.23049 | 0.0325 | -2.6435
-18 | -0.5849 | 0.22277 | 0.0277 | -2.6256
-17.5 | -0.5685 | 0.21502 | 0.0202 | -2.6439
-17 | -0.5446 | 0.20603 | 0.0157 | -2.6433
-16.5 | -0.5178 | 0.19822 | 0.0119 | -2.6122
-16 | -0.496 | 0.19019 | 0.0066 | -2.6079
-15 | -0.4541 | 0.1733 | -0.0038 | -2.6203
-14.5 | -0.4466 | 0.16539 | -0.0121 | -2.7003
-14 | -0.4151 | 0.15639 | -0.0148 | -2.6543
-13.5 | -0.4092 | 0.1479 | -0.0238 | -2.7667
-13 | -0.3745 | 0.13958 | -0.0269 | -2.683
-12.5 | -0.3852 | 0.12976 | -0.0404 | -2.9686
-12 | -0.347 | 0.12404 | -0.0355 | -2.7975
-11.5 | -0.3696 | 0.11406 | -0.0445 | -3.2404
-11 | -0.3356 | 0.10846 | -0.0419 | -3.0942
-10.5 | -0.3673 | 0.09803 | -0.0536 | -3.7468
-10 | -0.3443 | 0.09026 | -0.0529 | -3.8145
-9.5 | -0.3799 | 0.0709 | -0.067 | -5.3583
-9 | -0.3945 | 0.06135 | -0.0714 | -6.4303
-8.5 | -0.4559 | 0.04985 | -0.0767 | -9.1454
-8 | -0.4926 | 0.04341 | -0.0744 | -11.3476
-7.5 | -0.5111 | 0.03886 | -0.0684 | -13.1523
-7 | -0.4958 | 0.03416 | -0.0642 | -14.5141
-6.5 | -0.4656 | 0.02969 | -0.0605 | -15.682
-6 | -0.419 | 0.02608 | -0.0579 | -16.066
-5.5 | -0.3614 | 0.0228 | -0.0563 | -15.8509
-5 | -0.3008 | 0.02067 | -0.0546 | -14.5525
-4.5 | -0.2425 | 0.01905 | -0.0527 | -12.7297
-4 | -0.1931 | 0.01758 | -0.0496 | -10.9841
-3.5 | -0.1437 | 0.01648 | -0.0471 | -8.7197
-3 | -0.0944 | 0.01528 | -0.0445 | -6.178
-2.5 | -0.0652 | 0.01319 | -0.0397 | -4.9431
-2 | -0.0017 | 0.01356 | -0.0378 | -0.12537
-1.5 | 0.0606 | 0.01409 | -0.0365 | 4.3009
-1 | 0.1253 | 0.01448 | -0.0351 | 8.6533
-0.5 | 0.1897 | 0.01468 | -0.0355 | 12.9223
0 | 0.2564 | 0.01478 | -0.0358 | 17.3478
0.5 | 0.3195 | 0.01513 | -0.0358 | 21.117
1 | 0.3842 | 0.01536 | -0.0358 | 25.013
1.5 | 0.4467 | 0.01574 | -0.0355 | 28.3799
2 | 0.5093 | 0.01603 | -0.0351 | 31.7717
2.5 | 0.5693 | 0.01649 | -0.0342 | 34.524
3 | 0.6315 | 0.01673 | -0.0333 | 37.7466
3.5 | 0.6851 | 0.0173 | -0.0313 | 39.6012
4 | 0.7541 | 0.01719 | -0.0304 | 43.8685
4.5 | 0.8012 | 0.01757 | -0.0266 | 45.6005
5 | 0.8494 | 0.01778 | -0.0226 | 47.7728
5.5 | 0.9099 | 0.01774 | -0.0203 | 51.2909
6 | 1.0054 | 0.01729 | -0.0236 | 58.1492
6.5 | 1.0765 | 0.01757 | -0.0249 | 61.2692
7 | 1.095 | 0.01796 | -0.0173 | 60.9688
7.5 | 1.1051 | 0.01931 | -0.0103 | 57.2294
8 | 1.1065 | 0.02219 | -0.0044 | 49.8648
8.5 | 1.0961 | 0.02653 | 0.0006 | 41.3155
9 | 1.0795 | 0.03188 | 0.0045 | 33.8614
9.5 | 1.0636 | 0.03783 | 0.0071 | 28.1153
10 | 1.0491 | 0.04436 | 0.0086 | 23.6497
10.5 | 1.0384 | 0.05111 | 0.0094 | 20.317
11 | 1.0324 | 0.05787 | 0.0098 | 17.84
11.5 | 1.0335 | 0.06432 | 0.01 | 16.0681
12 | 1.0389 | 0.0706 | 0.0101 | 14.7153
12.5 | 1.0462 | 0.07707 | 0.0098 | 13.5747
13 | 1.0475 | 0.0847 | 0.0086 | 12.3672

## 25. Re 500k Mach 0.00 (1)
BIGFOIL.COM POLAR EXPORT
NACA64-416 a=0.0
NACA64-416 a=0.0 |  |  |  | Cl Max: | 1.447 | at alpha= | 14 | deg
JavaFoil+Calcfoil stall+Eppler ext transition |  |  |  | L/D Max: | 98.869 | at alpha= | 7 | deg
Re: | 500000 |  |  | Cd Min: | 0.00788 | at alpha= | -2 | deg
Mach: | 0 |  |  | Cl=0 at alpha= | -1.9918 | deg
|  |  |  | @ Cl=0.1, Cd= | 0.0079293
|  |  |  | @ Cl=0.4, Cd= | 0.0082311
|  |  |  | @ Cl=0.6, Cd= | 0.0086505
alpha (deg) | Cl | Cd | Cm | Cl/Cd
-19 | -0.691 | 0.18083 | -0.004 | -3.819
-18.5 | -0.709 | 0.17182 | -0.004 | -4.127
-18 | -0.727 | 0.16043 | -0.005 | -4.528
-17.5 | -0.743 | 0.15235 | -0.005 | -4.876
-17 | -0.758 | 0.14752 | -0.005 | -5.14
-16.5 | -0.772 | 0.13731 | -0.005 | -5.621
-16 | -0.784 | 0.13064 | -0.006 | -5.999
-15.5 | -0.793 | 0.12431 | -0.006 | -6.382
-15 | -0.801 | 0.11866 | -0.006 | -6.749
-14.5 | -0.806 | 0.11051 | -0.006 | -7.29
-14 | -0.808 | 0.10358 | -0.007 | -7.798
-13.5 | -0.806 | 0.09779 | -0.007 | -8.246
-13 | -0.802 | 0.09382 | -0.007 | -8.544
-12.5 | -0.794 | 0.0873 | -0.008 | -9.089
-12 | -0.782 | 0.0821 | -0.008 | -9.528
-11.5 | -0.767 | 0.07656 | -0.009 | -10.025
-11 | -0.749 | 0.07164 | -0.009 | -10.46
-10.5 | -0.728 | 0.06615 | -0.01 | -11.009
-10 | -0.705 | 0.06056 | -0.011 | -11.642
-9.5 | -0.795 | 0.01842 | -0.018 | -43.146
-9 | -0.765 | 0.01672 | -0.019 | -45.727
-8.5 | -0.726 | 0.01567 | -0.019 | -46.35
-8 | -0.683 | 0.015 | -0.02 | -45.554
-7.5 | -0.637 | 0.01362 | -0.021 | -46.752
-7 | -0.586 | 0.01234 | -0.021 | -47.511
-6.5 | -0.535 | 0.01253 | -0.022 | -42.722
-6 | -0.479 | 0.01215 | -0.023 | -39.425
-5.5 | -0.421 | 0.01184 | -0.023 | -35.598
-5 | -0.363 | 0.01145 | -0.024 | -31.707
-4.5 | -0.304 | 0.01123 | -0.025 | -27.079
-4 | -0.244 | 0.011 | -0.025 | -22.211
-3.5 | -0.184 | 0.01072 | -0.026 | -17.169
-3 | -0.123 | 0.01058 | -0.027 | -11.658
-2.5 | -0.062 | 0.01035 | -0.027 | -6.031
-2 | -0.001 | 0.00788 | -0.028 | -0.168
-1.5 | 0.06 | 0.00789 | -0.028 | 7.591
-1 | 0.121 | 0.00795 | -0.029 | 15.276
-0.5 | 0.183 | 0.00799 | -0.03 | 22.862
0 | 0.244 | 0.00803 | -0.03 | 30.388
0.5 | 0.305 | 0.00812 | -0.031 | 37.641
1 | 0.367 | 0.00815 | -0.032 | 44.985
1.5 | 0.428 | 0.0083 | -0.032 | 51.594
2 | 0.488 | 0.00835 | -0.033 | 58.392
2.5 | 0.548 | 0.00848 | -0.034 | 64.7
3 | 0.609 | 0.00868 | -0.034 | 70.194
3.5 | 0.665 | 0.0087 | -0.035 | 76.44
4 | 0.723 | 0.00885 | -0.035 | 81.688
4.5 | 0.78 | 0.00906 | -0.036 | 86.144
5 | 0.837 | 0.00928 | -0.037 | 90.162
5.5 | 0.892 | 0.00953 | -0.037 | 93.6
6 | 0.946 | 0.00985 | -0.038 | 96.101
6.5 | 0.999 | 0.0102 | -0.038 | 97.975
7 | 1.051 | 0.01063 | -0.039 | 98.869
7.5 | 1.102 | 0.0112 | -0.039 | 98.427
8 | 1.134 | 0.01983 | -0.039 | 57.17
8.5 | 1.179 | 0.02099 | -0.04 | 56.164
9 | 1.222 | 0.02229 | -0.04 | 54.807
9.5 | 1.262 | 0.02365 | -0.041 | 53.355
10 | 1.299 | 0.02505 | -0.041 | 51.865
10.5 | 1.334 | 0.02661 | -0.042 | 50.124
11 | 1.365 | 0.02831 | -0.042 | 48.217
11.5 | 1.391 | 0.0303 | -0.043 | 45.895
12 | 1.411 | 0.0323 | -0.043 | 43.693
12.5 | 1.427 | 0.03462 | -0.044 | 41.218
13 | 1.439 | 0.03679 | -0.044 | 39.109
13.5 | 1.445 | 0.03953 | -0.044 | 36.563
14 | 1.447 | 0.04263 | -0.045 | 33.948
14.5 | 1.444 | 0.04595 | -0.045 | 31.425
15 | 1.432 | 0.04981 | -0.045 | 28.75
15.5 | 1.412 | 0.05496 | -0.045 | 25.697
16 | 1.372 | 0.06588 | -0.044 | 20.834
16.5 | 1.235 | 0.12254 | -0.032 | 10.081
17 | 1.214 | 0.12982 | -0.032 | 9.354
17.5 | 1.182 | 0.14278 | -0.03 | 8.276
18 | 1.153 | 0.15202 | -0.028 | 7.584
18.5 | 1.122 | 0.16304 | -0.027 | 6.882
19 | 1.093 | 0.17245 | -0.027 | 6.34

## 26. Re 500k Mach 0.00 (2)
BIGFOIL.COM POLAR EXPORT
NACA64-416 a=0.0
NACA64-416 a=0.0 |  |  |  | Cl Max: | 1.2621 | at alpha= | 19 | deg
XFOIL ncrit=9 |  |  |  | L/D Max: | 104.482 | at alpha= | 7.5 | deg
Re: | 500000 |  |  | Cd Min: | 0.20658 | at alpha= | -18.5 | deg
Mach: | 0 |  |  | Cl=0 at alpha= | -1.9956 | deg
|  |  |  | @ Cl=0.1, Cd= | 0.0085263
|  |  |  | @ Cl=0.4, Cd= | 0.0087755
|  |  |  | @ Cl=0.6, Cd= | 0.0090791
alpha (deg) | Cl | Cd | Cm | Cl/Cd
-18.5 | -0.5782 | 0.20658 | 0.0252 | -2.7989
-18 | -0.5618 | 0.19978 | 0.0211 | -2.8121
-17.5 | -0.5569 | 0.18948 | 0.0144 | -2.9391
-17 | -0.5493 | 0.17961 | 0.0089 | -3.0583
-16 | -0.8318 | 0.0809 | -0.0406 | -10.2818
-15 | -0.8672 | 0.06123 | -0.0536 | -14.163
-14.5 | -0.8698 | 0.05539 | -0.0569 | -15.7032
-14 | -0.8973 | 0.04753 | -0.0596 | -18.8786
-13.5 | -0.9248 | 0.04108 | -0.0595 | -22.5122
-13 | -0.9195 | 0.03745 | -0.0588 | -24.5527
-12.5 | -0.8927 | 0.03643 | -0.058 | -24.5045
-12 | -0.8852 | 0.03545 | -0.0528 | -24.9704
-11.5 | -0.8798 | 0.03262 | -0.0477 | -26.9712
-11 | -0.8623 | 0.02995 | -0.0438 | -28.7913
-10.5 | -0.8243 | 0.02835 | -0.0426 | -29.0758
-10 | -0.7846 | 0.0269 | -0.0411 | -29.1673
-9.5 | -0.7441 | 0.02544 | -0.0396 | -29.2492
-9 | -0.7016 | 0.02384 | -0.0381 | -29.4295
-8.5 | -0.6534 | 0.02105 | -0.0378 | -31.0404
-8 | -0.6043 | 0.01975 | -0.0373 | -30.5975
-7.5 | -0.5542 | 0.01836 | -0.0367 | -30.1852
-7 | -0.5044 | 0.01707 | -0.036 | -29.5489
-6.5 | -0.4545 | 0.016 | -0.0353 | -28.4062
-6 | -0.4084 | 0.01454 | -0.0341 | -28.088
-5.5 | -0.3596 | 0.01367 | -0.0333 | -26.3058
-5 | -0.3084 | 0.01302 | -0.0328 | -23.6866
-4.5 | -0.2578 | 0.01222 | -0.0323 | -21.0966
-4 | -0.2052 | 0.01166 | -0.032 | -17.5986
-3.5 | -0.1529 | 0.01088 | -0.0318 | -14.0533
-3 | -0.1132 | 0.00859 | -0.0306 | -13.1781
-2.5 | -0.0574 | 0.00842 | -0.0307 | -6.8171
-2 | -0.0005 | 0.00843 | -0.0309 | -0.059312
-1.5 | 0.0568 | 0.00845 | -0.0312 | 6.7219
-1 | 0.1134 | 0.00855 | -0.0312 | 13.2632
-0.5 | 0.1714 | 0.00854 | -0.0318 | 20.0703
0 | 0.2293 | 0.00862 | -0.0323 | 26.6009
0.5 | 0.2874 | 0.00862 | -0.0329 | 33.3411
1 | 0.3453 | 0.00869 | -0.0335 | 39.7353
1.5 | 0.4029 | 0.00878 | -0.034 | 45.8884
2 | 0.4602 | 0.00882 | -0.0344 | 52.1769
2.5 | 0.5172 | 0.00894 | -0.0348 | 57.8523
3 | 0.574 | 0.00901 | -0.0351 | 63.707
3.5 | 0.6304 | 0.00916 | -0.0354 | 68.821
4 | 0.686 | 0.00921 | -0.0355 | 74.4843
4.5 | 0.7409 | 0.00933 | -0.0355 | 79.4105
5 | 0.7947 | 0.00938 | -0.0352 | 84.7228
5.5 | 0.8467 | 0.00943 | -0.0345 | 89.7879
6 | 0.8972 | 0.00952 | -0.0336 | 94.2437
6.5 | 0.9441 | 0.00959 | -0.0318 | 98.4463
7 | 0.9985 | 0.00974 | -0.0319 | 102.5154
7.5 | 1.0699 | 0.01024 | -0.0362 | 104.4824
8 | 1.1026 | 0.01141 | -0.0336 | 96.6345
8.5 | 1.1274 | 0.01295 | -0.0298 | 87.0579
9 | 1.1364 | 0.01471 | -0.0237 | 77.2536
9.5 | 1.141 | 0.01691 | -0.0181 | 67.4749
10 | 1.1465 | 0.0196 | -0.0138 | 58.4949
10.5 | 1.1524 | 0.02265 | -0.0103 | 50.8786
11 | 1.1565 | 0.02613 | -0.0073 | 44.2595
11.5 | 1.1631 | 0.02969 | -0.005 | 39.1748
12 | 1.1726 | 0.03323 | -0.0032 | 35.2874
12.5 | 1.1799 | 0.03713 | -0.0017 | 31.7775
13 | 1.189 | 0.04113 | -0.0008 | 28.9083
13.5 | 1.1934 | 0.04582 | -0.0001 | 26.0454
14 | 1.2051 | 0.04999 | 0.0001 | 24.1068
14.5 | 1.2109 | 0.05495 | 0.0001 | 22.0364
15 | 1.2135 | 0.06044 | -0.0002 | 20.0778
15.5 | 1.2241 | 0.06531 | -0.0008 | 18.7429
16 | 1.2322 | 0.07059 | -0.0018 | 17.4557
16.5 | 1.2354 | 0.07646 | -0.0029 | 16.1575
17 | 1.2424 | 0.0821 | -0.0041 | 15.1328
17.5 | 1.249 | 0.0881 | -0.0059 | 14.1771
18 | 1.2537 | 0.09453 | -0.0082 | 13.2625
18.5 | 1.2579 | 0.10104 | -0.0106 | 12.4495
19 | 1.2621 | 0.10722 | -0.0126 | 11.7711
19.5 | 1.2605 | 0.11518 | -0.0163 | 10.9437
20 | 1.2573 | 0.12353 | -0.0204 | 10.1781

## 27. Re 500k Mach 0.10 (1)
BIGFOIL.COM POLAR EXPORT
NACA64-416 a=0.0
NACA64-416 a=0.0 |  |  |  | Cl Max: | 1.438 | at alpha= | 13.5 | deg
JavaFoil+Calcfoil stall+Eppler ext transition |  |  |  | L/D Max: | 98.344 | at alpha= | 7 | deg
Re: | 500000 |  |  | Cd Min: | 0.00793 | at alpha= | -2 | deg
Mach: | 0.1 |  |  | Cl=0 at alpha= | -1.9918 | deg
|  |  |  | @ Cl=0.1, Cd= | 0.0079865
|  |  |  | @ Cl=0.4, Cd= | 0.0082262
|  |  |  | @ Cl=0.6, Cd= | 0.0083072
alpha (deg) | Cl | Cd | Cm | Cl/Cd
-18.5 | -0.661 | 0.17512 | -0.004 | -3.776
-18 | -0.682 | 0.16402 | -0.005 | -4.158
-17.5 | -0.702 | 0.15825 | -0.005 | -4.436
-17 | -0.721 | 0.1469 | -0.005 | -4.906
-16.5 | -0.738 | 0.14158 | -0.005 | -5.213
-16 | -0.753 | 0.13313 | -0.006 | -5.658
-15.5 | -0.767 | 0.12711 | -0.006 | -6.032
-15 | -0.778 | 0.12038 | -0.006 | -6.459
-14.5 | -0.786 | 0.1122 | -0.006 | -7.001
-14 | -0.791 | 0.10492 | -0.007 | -7.538
-13.5 | -0.792 | 0.09944 | -0.007 | -7.969
-13 | -0.79 | 0.09481 | -0.007 | -8.336
-12.5 | -0.785 | 0.08824 | -0.008 | -8.893
-12 | -0.776 | 0.08177 | -0.008 | -9.495
-11.5 | -0.763 | 0.0775 | -0.009 | -9.839
-11 | -0.746 | 0.07235 | -0.009 | -10.31
-10.5 | -0.726 | 0.06705 | -0.01 | -10.825
-10 | -0.703 | 0.06163 | -0.011 | -11.411
-9.5 | -0.791 | 0.01915 | -0.018 | -41.311
-9 | -0.764 | 0.01698 | -0.019 | -45.005
-8.5 | -0.727 | 0.01591 | -0.019 | -45.695
-8 | -0.684 | 0.01514 | -0.02 | -45.207
-7.5 | -0.639 | 0.01375 | -0.021 | -46.431
-7 | -0.588 | 0.01242 | -0.021 | -47.321
-6.5 | -0.538 | 0.01257 | -0.022 | -42.751
-6 | -0.481 | 0.01217 | -0.023 | -39.524
-5.5 | -0.423 | 0.01194 | -0.023 | -35.446
-5 | -0.365 | 0.01159 | -0.024 | -31.471
-4.5 | -0.305 | 0.01124 | -0.025 | -27.177
-4 | -0.245 | 0.011 | -0.025 | -22.304
-3.5 | -0.185 | 0.01076 | -0.026 | -17.189
-3 | -0.124 | 0.01059 | -0.027 | -11.709
-2.5 | -0.063 | 0.01035 | -0.027 | -6.06
-2 | -0.001 | 0.00793 | -0.028 | -0.168
-1.5 | 0.06 | 0.00798 | -0.029 | 7.543
-1 | 0.122 | 0.00799 | -0.029 | 15.278
-0.5 | 0.184 | 0.00799 | -0.03 | 22.987
0 | 0.245 | 0.00803 | -0.031 | 30.575
0.5 | 0.307 | 0.00811 | -0.031 | 37.861
1 | 0.369 | 0.00815 | -0.032 | 45.218
1.5 | 0.43 | 0.0083 | -0.033 | 51.861
2 | 0.49 | 0.00844 | -0.033 | 58.081
2.5 | 0.551 | 0.00851 | -0.034 | 64.736
3 | 0.609 | 0.00827 | -0.034 | 73.71
3.5 | 0.668 | 0.00874 | -0.035 | 76.428
4 | 0.726 | 0.00891 | -0.036 | 81.425
4.5 | 0.784 | 0.0091 | -0.036 | 86.121
5 | 0.84 | 0.00934 | -0.037 | 90.018
5.5 | 0.896 | 0.00962 | -0.037 | 93.169
6 | 0.95 | 0.00991 | -0.038 | 95.925
6.5 | 1.003 | 0.01028 | -0.038 | 97.615
7 | 1.055 | 0.01073 | -0.039 | 98.344
7.5 | 1.106 | 0.0113 | -0.039 | 97.905
8 | 1.138 | 0.02005 | -0.039 | 56.738
8.5 | 1.183 | 0.02121 | -0.04 | 55.764
9 | 1.225 | 0.02254 | -0.04 | 54.351
9.5 | 1.265 | 0.02394 | -0.041 | 52.854
10 | 1.302 | 0.02537 | -0.041 | 51.321
10.5 | 1.336 | 0.02698 | -0.042 | 49.52
11 | 1.366 | 0.02873 | -0.042 | 47.559
11.5 | 1.391 | 0.03077 | -0.043 | 45.205
12 | 1.41 | 0.03284 | -0.043 | 42.934
12.5 | 1.424 | 0.03522 | -0.044 | 40.43
13 | 1.434 | 0.03739 | -0.044 | 38.343
13.5 | 1.438 | 0.04032 | -0.044 | 35.65
14 | 1.436 | 0.04358 | -0.045 | 32.947
14.5 | 1.43 | 0.04723 | -0.045 | 30.268
15 | 1.412 | 0.05218 | -0.045 | 27.053
15.5 | 1.386 | 0.05783 | -0.045 | 23.963
16 | 1.341 | 0.07018 | -0.044 | 19.107
16.5 | 1.195 | 0.13094 | -0.028 | 9.129
17 | 1.172 | 0.13813 | -0.028 | 8.482
17.5 | 1.142 | 0.14826 | -0.027 | 7.7
18 | 1.111 | 0.15766 | -0.026 | 7.047
18.5 | 1.079 | 0.16808 | -0.027 | 6.421

## 28. Re 500k Mach 0.10 (2)
BIGFOIL.COM POLAR EXPORT
NACA64-416 a=0.0
NACA64-416 a=0.0 |  |  |  | Cl Max: | 1.2511 | at alpha= | 19 | deg
XFOIL ncrit=9 |  |  |  | L/D Max: | 103.703 | at alpha= | 7.5 | deg
Re: | 500000 |  |  | Cd Min: | 0.2005 | at alpha= | -18 | deg
Mach: | 0.1 |  |  | Cl=0 at alpha= | -1.9965 | deg
|  |  |  | @ Cl=0.1, Cd= | 0.0085451
|  |  |  | @ Cl=0.4, Cd= | 0.0088044
|  |  |  | @ Cl=0.6, Cd= | 0.0091056
alpha (deg) | Cl | Cd | Cm | Cl/Cd
-18 | -0.5622 | 0.2005 | 0.0214 | -2.804
-17.5 | -0.5563 | 0.19039 | 0.0148 | -2.9219
-17 | -0.5486 | 0.18061 | 0.0093 | -3.0375
-16.5 | -0.5297 | 0.17398 | 0.0066 | -3.0446
-16 | -0.507 | 0.16955 | 0.0041 | -2.9903
-15 | -0.5363 | 0.13616 | -0.0111 | -3.9387
-14.5 | -0.7602 | 0.07143 | -0.0486 | -10.6426
-14 | -0.8397 | 0.0543 | -0.0585 | -15.4641
-13.5 | -0.8865 | 0.0446 | -0.061 | -19.8767
-13 | -0.9 | 0.03924 | -0.0607 | -22.9358
-12.5 | -0.8714 | 0.03797 | -0.061 | -22.9497
-12 | -0.8606 | 0.03723 | -0.0566 | -23.1158
-11.5 | -0.8672 | 0.03408 | -0.0504 | -25.446
-11 | -0.8547 | 0.03206 | -0.0457 | -26.6594
-10.5 | -0.8239 | 0.02904 | -0.044 | -28.3712
-10 | -0.7844 | 0.02774 | -0.0425 | -28.2769
-9.5 | -0.7452 | 0.02607 | -0.0407 | -28.5846
-9 | -0.7038 | 0.02474 | -0.039 | -28.4479
-8.5 | -0.6562 | 0.02146 | -0.0386 | -30.5778
-8 | -0.6071 | 0.0201 | -0.038 | -30.204
-7.5 | -0.5567 | 0.01862 | -0.0374 | -29.898
-7 | -0.5063 | 0.01727 | -0.0367 | -29.3167
-6.5 | -0.4562 | 0.01615 | -0.0359 | -28.2477
-6 | -0.4095 | 0.0147 | -0.0347 | -27.8571
-5.5 | -0.3608 | 0.01377 | -0.0338 | -26.2019
-5 | -0.3097 | 0.01309 | -0.0332 | -23.6593
-4.5 | -0.2588 | 0.01228 | -0.0327 | -21.0749
-4 | -0.2059 | 0.01172 | -0.0323 | -17.5683
-3.5 | -0.1531 | 0.01098 | -0.0321 | -13.9435
-3 | -0.1136 | 0.00863 | -0.0309 | -13.1634
-2.5 | -0.0576 | 0.00846 | -0.0309 | -6.8085
-2 | -0.0004 | 0.00846 | -0.0311 | -0.047281
-1.5 | 0.0572 | 0.00847 | -0.0314 | 6.7532
-1 | 0.1142 | 0.00857 | -0.0314 | 13.3256
-0.5 | 0.1726 | 0.00856 | -0.032 | 20.1636
0 | 0.2308 | 0.00864 | -0.0325 | 26.713
0.5 | 0.2893 | 0.00866 | -0.0331 | 33.4065
1 | 0.3476 | 0.00875 | -0.0337 | 39.7257
1.5 | 0.4054 | 0.00881 | -0.0342 | 46.0159
2 | 0.463 | 0.00886 | -0.0346 | 52.2573
2.5 | 0.5203 | 0.00898 | -0.035 | 57.9399
3 | 0.5775 | 0.00905 | -0.0353 | 63.8122
3.5 | 0.6342 | 0.00919 | -0.0356 | 69.0098
4 | 0.6904 | 0.00926 | -0.0357 | 74.5572
4.5 | 0.7457 | 0.00937 | -0.0357 | 79.5838
5 | 0.7999 | 0.00945 | -0.0353 | 84.6455
5.5 | 0.8521 | 0.00948 | -0.0346 | 89.884
6 | 0.9031 | 0.00958 | -0.0337 | 94.2693
6.5 | 0.95 | 0.00965 | -0.0318 | 98.4456
7 | 1.0039 | 0.00981 | -0.0317 | 102.3344
7.5 | 1.0754 | 0.01037 | -0.0359 | 103.703
8 | 1.1063 | 0.0116 | -0.0329 | 95.3707
8.5 | 1.1287 | 0.0132 | -0.0288 | 85.5076
9 | 1.1345 | 0.01503 | -0.0222 | 75.4824
9.5 | 1.1387 | 0.01739 | -0.0168 | 65.4802
10 | 1.1441 | 0.02021 | -0.0126 | 56.6106
10.5 | 1.1481 | 0.02349 | -0.0092 | 48.8761
11 | 1.153 | 0.02702 | -0.0063 | 42.6721
11.5 | 1.1585 | 0.03075 | -0.0041 | 37.6748
12 | 1.168 | 0.03438 | -0.0024 | 33.9732
12.5 | 1.1759 | 0.03834 | -0.001 | 30.6703
13 | 1.1833 | 0.04261 | -0.0001 | 27.7705
13.5 | 1.189 | 0.04729 | 0.0005 | 25.1427
14 | 1.1996 | 0.05169 | 0.0006 | 23.2076
14.5 | 1.2035 | 0.05694 | 0.0005 | 21.1363
15 | 1.2085 | 0.0623 | 0.0002 | 19.3981
15.5 | 1.2183 | 0.06735 | -0.0006 | 18.0891
16 | 1.2259 | 0.07282 | -0.0016 | 16.8347
16.5 | 1.2279 | 0.07877 | -0.0025 | 15.5884
17 | 1.2361 | 0.08457 | -0.0041 | 14.6163
17.5 | 1.2419 | 0.09082 | -0.006 | 13.6743
18 | 1.246 | 0.09746 | -0.0085 | 12.7847
18.5 | 1.25 | 0.10404 | -0.0109 | 12.0146
19 | 1.2511 | 0.11106 | -0.0135 | 11.2651
19.5 | 1.2478 | 0.11947 | -0.0175 | 10.4445
20 | 1.2427 | 0.12835 | -0.0222 | 9.6821

## 29. Re 500k Mach 0.25 (1)
BIGFOIL.COM POLAR EXPORT
NACA64-416 a=0.0
NACA64-416 a=0.0 |  |  |  | Cl Max: | 1.391 | at alpha= | 12 | deg
JavaFoil+Calcfoil stall+Eppler ext transition |  |  |  | L/D Max: | 95.467 | at alpha= | 6.5 | deg
Re: | 500000 |  |  | Cd Min: | 0.008 | at alpha= | -2 | deg
Mach: | 0.25 |  |  | Cl=0 at alpha= | -1.9921 | deg
|  |  |  | @ Cl=0.1, Cd= | 0.008056
|  |  |  | @ Cl=0.4, Cd= | 0.00836
|  |  |  | @ Cl=0.6, Cd= | 0.0085125
alpha (deg) | Cl | Cd | Cm | Cl/Cd
-13.5 | -0.671 | 0.10714 | -0.007 | -6.261
-13 | -0.689 | 0.10045 | -0.004 | -6.856
-12.5 | -0.709 | 0.09389 | -0.008 | -7.547
-12 | -0.713 | 0.08621 | -0.005 | -8.266
-11.5 | -0.715 | 0.08001 | -0.005 | -8.933
-11 | -0.716 | 0.0769 | -0.009 | -9.309
-10.5 | -0.706 | 0.07178 | -0.009 | -9.831
-10 | -0.691 | 0.06535 | -0.01 | -10.571
-9.5 | -0.669 | 0.06117 | -0.011 | -10.945
-9 | -0.65 | 0.05282 | -0.013 | -12.315
-8.5 | -0.728 | 0.01711 | -0.02 | -42.57
-8 | -0.691 | 0.01595 | -0.02 | -43.335
-7.5 | -0.532 | 0.04768 | -0.011 | -11.154
-7 | -0.597 | 0.01352 | -0.022 | -44.129
-6.5 | -0.444 | 0.04245 | -0.012 | -10.454
-6 | -0.492 | 0.01244 | -0.023 | -39.583
-5.5 | -0.434 | 0.0121 | -0.024 | -35.852
-5 | -0.374 | 0.01183 | -0.025 | -31.625
-4.5 | -0.313 | 0.01147 | -0.025 | -27.329
-4 | -0.252 | 0.01114 | -0.026 | -22.606
-3.5 | -0.19 | 0.0109 | -0.027 | -17.425
-3 | -0.127 | 0.01073 | -0.027 | -11.868
-2.5 | -0.064 | 0.01051 | -0.028 | -6.134
-2 | -0.001 | 0.008 | -0.029 | -0.171
-1.5 | 0.062 | 0.00805 | -0.029 | 7.683
-1 | 0.125 | 0.00806 | -0.03 | 15.555
-0.5 | 0.189 | 0.00809 | -0.031 | 23.315
0 | 0.252 | 0.00818 | -0.031 | 30.813
0.5 | 0.315 | 0.00824 | -0.032 | 38.309
1 | 0.379 | 0.00833 | -0.033 | 45.456
1.5 | 0.442 | 0.00842 | -0.034 | 52.474
2 | 0.503 | 0.00857 | -0.034 | 58.732
2.5 | 0.563 | 0.00805 | -0.035 | 69.968
3 | 0.623 | 0.0088 | -0.035 | 70.846
3.5 | 0.683 | 0.00895 | -0.036 | 76.391
4 | 0.743 | 0.00916 | -0.036 | 81.156
4.5 | 0.802 | 0.0094 | -0.037 | 85.311
5 | 0.86 | 0.00965 | -0.038 | 89.164
5.5 | 0.917 | 0.00998 | -0.038 | 91.891
6 | 0.972 | 0.01031 | -0.039 | 94.215
6.5 | 1.025 | 0.01074 | -0.039 | 95.467
7 | 1.078 | 0.01132 | -0.04 | 95.261
7.5 | 1.129 | 0.01197 | -0.04 | 94.325
8 | 1.161 | 0.02128 | -0.04 | 54.545
8.5 | 1.204 | 0.02267 | -0.041 | 53.134
9 | 1.245 | 0.02408 | -0.041 | 51.707
9.5 | 1.282 | 0.02566 | -0.042 | 49.969
10 | 1.316 | 0.02736 | -0.042 | 48.086
10.5 | 1.345 | 0.02924 | -0.043 | 45.987
11 | 1.369 | 0.03133 | -0.043 | 43.682
11.5 | 1.384 | 0.03375 | -0.044 | 41.005
12 | 1.391 | 0.03633 | -0.044 | 38.297
12.5 | 1.39 | 0.03949 | -0.045 | 35.215
13 | 1.383 | 0.04251 | -0.045 | 32.527
13.5 | 1.365 | 0.04656 | -0.045 | 29.317
14 | 1.33 | 0.05342 | -0.045 | 24.889
14.5 | 1.163 | 0.10913 | -0.029 | 10.661
15 | 1.122 | 0.11903 | -0.025 | 9.426
15.5 | 1.076 | 0.12914 | -0.024 | 8.334
16 | 1.026 | 0.13675 | -0.024 | 7.501
16.5 | 0.969 | 0.14933 | -0.024 | 6.49
17 | 0.906 | 0.16222 | -0.023 | 5.584

## 30. Re 500k Mach 0.25 (2)
BIGFOIL.COM POLAR EXPORT
NACA64-416 a=0.0
NACA64-416 a=0.0 |  |  |  | Cl Max: | 1.1993 | at alpha= | 17 | deg
XFOIL ncrit=9 |  |  |  | L/D Max: | 101.312 | at alpha= | 7 | deg
Re: | 500000 |  |  | Cd Min: | 0.1624 | at alpha= | 20 | deg
Mach: | 0.25 |  |  | Cl=0 at alpha= | -2.0008 | deg
|  |  |  | @ Cl=0.1, Cd= | 0.0086912
|  |  |  | @ Cl=0.4, Cd= | 0.008974
|  |  |  | @ Cl=0.6, Cd= | 0.0093436
alpha (deg) | Cl | Cd | Cm | Cl/Cd
-15.5 | -0.5091 | 0.15853 | -0.0024 | -3.2114
-15 | -0.4907 | 0.15236 | -0.0055 | -3.2207
-14.5 | -0.4964 | 0.13881 | -0.012 | -3.5761
-14 | -0.4843 | 0.13133 | -0.0164 | -3.6877
-13.5 | -0.4747 | 0.12361 | -0.0208 | -3.8403
-13 | -0.5338 | 0.0969 | -0.0356 | -5.5088
-12.5 | -0.6116 | 0.06788 | -0.0575 | -9.01
-12 | -0.6785 | 0.05389 | -0.0649 | -12.5905
-11.5 | -0.7289 | 0.04504 | -0.0651 | -16.1834
-11 | -0.7698 | 0.03864 | -0.0609 | -19.9224
-10.5 | -0.7928 | 0.03431 | -0.0539 | -23.107
-10 | -0.7625 | 0.03305 | -0.0513 | -23.0711
-9.5 | -0.7364 | 0.03077 | -0.0482 | -23.9324
-9 | -0.7072 | 0.02787 | -0.045 | -25.375
-8.5 | -0.6682 | 0.02411 | -0.0433 | -27.7146
-8 | -0.6203 | 0.02236 | -0.0421 | -27.7415
-7.5 | -0.5699 | 0.02026 | -0.041 | -28.1293
-7 | -0.5173 | 0.01853 | -0.0402 | -27.9169
-6.5 | -0.465 | 0.01704 | -0.0392 | -27.2887
-6 | -0.4142 | 0.01578 | -0.038 | -26.2484
-5.5 | -0.3667 | 0.01435 | -0.0365 | -25.554
-5 | -0.3153 | 0.01352 | -0.0356 | -23.321
-4.5 | -0.2636 | 0.01271 | -0.0347 | -20.7396
-4 | -0.2093 | 0.01208 | -0.0342 | -17.3262
-3.5 | -0.1551 | 0.01144 | -0.0337 | -13.5577
-3 | -0.1147 | 0.00896 | -0.0324 | -12.8013
-2.5 | -0.0591 | 0.00864 | -0.032 | -6.8403
-2 | 0.0001 | 0.00859 | -0.0322 | 0.011641
-1.5 | 0.0594 | 0.00865 | -0.0324 | 6.8671
-1 | 0.1185 | 0.00871 | -0.0325 | 13.6051
-0.5 | 0.1787 | 0.00878 | -0.033 | 20.3531
0 | 0.2392 | 0.00882 | -0.0336 | 27.1202
0.5 | 0.2993 | 0.00885 | -0.0341 | 33.8192
1 | 0.3593 | 0.00894 | -0.0347 | 40.1902
1.5 | 0.4192 | 0.00899 | -0.0352 | 46.6296
2 | 0.4788 | 0.00912 | -0.0356 | 52.5
2.5 | 0.5381 | 0.00918 | -0.036 | 58.6166
3 | 0.5974 | 0.00934 | -0.0363 | 63.9615
3.5 | 0.6559 | 0.00942 | -0.0365 | 69.6285
4.5 | 0.7714 | 0.00963 | -0.0363 | 80.1038
5 | 0.8278 | 0.00974 | -0.036 | 84.9897
5.5 | 0.8822 | 0.00981 | -0.0351 | 89.9286
6 | 0.9342 | 0.00992 | -0.0338 | 94.1734
6.5 | 0.9823 | 0.00998 | -0.0316 | 98.4269
7 | 1.0344 | 0.01021 | -0.0304 | 101.3124
7.5 | 1.0995 | 0.01113 | -0.0332 | 98.7871
8 | 1.12 | 0.01272 | -0.0283 | 88.0503
8.5 | 1.1241 | 0.0146 | -0.0211 | 76.9932
9 | 1.124 | 0.01728 | -0.0152 | 65.0463
9.5 | 1.1256 | 0.0205 | -0.0107 | 54.9073
10 | 1.1283 | 0.02406 | -0.0071 | 46.8953
10.5 | 1.1297 | 0.02803 | -0.0042 | 40.3032
11 | 1.1328 | 0.03216 | -0.0018 | 35.2239
11.5 | 1.1386 | 0.03633 | 0.0001 | 31.3405
12 | 1.1425 | 0.04098 | 0.0014 | 27.8795
12.5 | 1.1535 | 0.04526 | 0.0022 | 25.4861
13 | 1.1533 | 0.05082 | 0.0027 | 22.6938
13.5 | 1.1639 | 0.0556 | 0.0028 | 20.9335
14 | 1.1711 | 0.0609 | 0.0026 | 19.2299
14.5 | 1.1714 | 0.06703 | 0.0021 | 17.4758
15 | 1.1815 | 0.07246 | 0.0014 | 16.3055
15.5 | 1.1887 | 0.07841 | 0.0002 | 15.1601
16 | 1.1933 | 0.08477 | -0.0013 | 14.0769
16.5 | 1.1972 | 0.09134 | -0.0028 | 13.1071
17 | 1.1993 | 0.09865 | -0.0053 | 12.1571
17.5 | 1.1982 | 0.1067 | -0.0085 | 11.2296
18 | 1.1967 | 0.11496 | -0.0123 | 10.4097
18.5 | 1.19 | 0.12395 | -0.0164 | 9.6006
19 | 1.1751 | 0.13531 | -0.0228 | 8.6845
19.5 | 1.1553 | 0.14799 | -0.0306 | 7.8066
20 | 1.1301 | 0.1624 | -0.0399 | 6.9587

## 31. Re 500k Mach 0.50 (1)
BIGFOIL.COM POLAR EXPORT
NACA64-416 a=0.0
NACA64-416 a=0.0 |  |  |  | Cl Max: | 1.261 | at alpha= | 9 | deg
JavaFoil+Calcfoil stall+Eppler ext transition |  |  |  | L/D Max: | 84.517 | at alpha= | 6 | deg
Re: | 500000 |  |  | Cd Min: | 0.00841 | at alpha= | 0 | deg
Mach: | 0.5 |  |  | Cl=0 at alpha= | -1.9859 | deg
|  |  |  | @ Cl=0.1, Cd= | 0.0085413
|  |  |  | @ Cl=0.4, Cd= | 0.0090261
|  |  |  | @ Cl=0.6, Cd= | 0.0095373
alpha (deg) | Cl | Cd | Cm | Cl/Cd
-20 | -1.008 | 0.23133 | -0.005 | -4.358
-19.5 | -0.981 | 0.21719 | -0.005 | -4.518
-19 | -0.954 | 0.2146 | -0.005 | -4.445
-18.5 | -0.927 | 0.20979 | -0.006 | -4.418
-18 | -0.898 | 0.20348 | -0.006 | -4.412
-17.5 | -0.869 | 0.1987 | -0.006 | -4.375
-17 | -0.842 | 0.19153 | -0.006 | -4.395
-16.5 | -0.814 | 0.18864 | -0.007 | -4.317
-16 | -0.787 | 0.17743 | -0.007 | -4.436
-15.5 | -0.76 | 0.16785 | -0.007 | -4.526
-15 | -0.73 | 0.16827 | -0.007 | -4.337
-14.5 | -0.702 | 0.15989 | -0.007 | -4.391
-14 | -0.674 | 0.15713 | -0.008 | -4.292
-13.5 | -0.647 | 0.15726 | -0.008 | -4.113
-13 | -0.619 | 0.14977 | -0.008 | -4.133
-12.5 | -0.591 | 0.14793 | -0.008 | -3.994
-12 | -0.562 | 0.13072 | -0.008 | -4.299
-11.5 | -0.534 | 0.12774 | -0.008 | -4.182
-11 | -0.506 | 0.12252 | -0.009 | -4.132
-10.5 | -0.478 | 0.11755 | -0.009 | -4.07
-10 | -0.45 | 0.11333 | -0.009 | -3.975
-9.5 | -0.422 | 0.104 | -0.009 | -4.055
-9 | -0.395 | 0.08503 | -0.01 | -4.64
-8.5 | -0.367 | 0.07053 | -0.011 | -5.199
-8 | -0.513 | 0.05985 | -0.006 | -8.573
-7.5 | -0.531 | 0.05532 | -0.012 | -9.605
-7 | -0.509 | 0.05043 | -0.013 | -10.083
-6.5 | -0.472 | 0.04588 | -0.012 | -10.281
-6 | -0.429 | 0.04299 | -0.013 | -9.99
-5.5 | -0.382 | 0.04024 | -0.013 | -9.498
-5 | -0.407 | 0.01324 | -0.027 | -30.743
-4.5 | -0.344 | 0.01205 | -0.028 | -28.545
-4 | -0.28 | 0.01226 | -0.029 | -22.833
-3.5 | -0.211 | 0.01186 | -0.03 | -17.83
-3 | -0.142 | 0.0115 | -0.031 | -12.342
-2.5 | -0.072 | 0.01132 | -0.031 | -6.352
-2 | -0.002 | 0.01098 | -0.032 | -0.139
-1.5 | 0.069 | 0.00855 | -0.033 | 8.086
-1 | 0.14 | 0.00853 | -0.034 | 16.428
-0.5 | 0.211 | 0.00865 | -0.034 | 24.387
0 | 0.28 | 0.00841 | -0.035 | 33.341
0.5 | 0.349 | 0.00893 | -0.036 | 39.143
1 | 0.418 | 0.00906 | -0.036 | 46.165
1.5 | 0.487 | 0.00921 | -0.037 | 52.877
2 | 0.553 | 0.00939 | -0.038 | 58.836
2.5 | 0.62 | 0.0096 | -0.038 | 64.538
3 | 0.686 | 0.00986 | -0.039 | 69.577
3.5 | 0.752 | 0.01018 | -0.039 | 73.923
4 | 0.818 | 0.01051 | -0.04 | 77.796
4.5 | 0.882 | 0.01092 | -0.041 | 80.747
5 | 0.945 | 0.0114 | -0.041 | 82.884
5.5 | 1.005 | 0.0119 | -0.042 | 84.455
6 | 1.063 | 0.01258 | -0.043 | 84.517
6.5 | 1.118 | 0.01342 | -0.043 | 83.358
7 | 1.156 | 0.02414 | -0.043 | 47.868
7.5 | 1.201 | 0.02608 | -0.044 | 46.065
8 | 1.236 | 0.02828 | -0.044 | 43.714
8.5 | 1.259 | 0.03073 | -0.045 | 40.955
9 | 1.261 | 0.0335 | -0.045 | 37.647
9.5 | 1.227 | 0.0375 | -0.046 | 32.715
10 | 0.947 | 0.07717 | -0.021 | 12.266
10.5 | 0.69 | 0.10392 | -0.017 | 6.64
11 | 0.718 | 0.11472 | -0.02 | 6.256
11.5 | 0.745 | 0.1217 | -0.02 | 6.118
12 | 0.772 | 0.13926 | -0.023 | 5.547
12.5 | 0.799 | 0.13806 | -0.024 | 5.79
13 | 0.826 | 0.14221 | -0.024 | 5.809
13.5 | 0.854 | 0.15093 | -0.026 | 5.66
14 | 0.881 | 0.15602 | -0.027 | 5.647

## 32. Re 500k Mach 0.50 (2)
BIGFOIL.COM POLAR EXPORT
NACA64-416 a=0.0
NACA64-416 a=0.0 |  |  |  | Cl Max: | 1.112 | at alpha= | 7.5 | deg
XFOIL ncrit=9 |  |  |  | L/D Max: | 91.5732 | at alpha= | 6.5 | deg
Re: | 500000 |  |  | Cd Min: | 0.25381 | at alpha= | -20 | deg
Mach: | 0.5 |  |  | Cl=0 at alpha= | -2.0203 | deg
|  |  |  | @ Cl=0.1, Cd= | 0.0094188
|  |  |  | @ Cl=0.4, Cd= | 0.00992
|  |  |  | @ Cl=0.6, Cd= | 0.010345
alpha (deg) | Cl | Cd | Cm | Cl/Cd
-20 | -0.6842 | 0.25381 | 0.0496 | -2.6957
-19.5 | -0.6598 | 0.24621 | 0.045 | -2.6798
-19 | -0.636 | 0.23846 | 0.0399 | -2.6671
-18.5 | -0.6129 | 0.23035 | 0.0347 | -2.6607
-18 | -0.5925 | 0.22123 | 0.0285 | -2.6782
-17.5 | -0.574 | 0.21228 | 0.0222 | -2.704
-17 | -0.5497 | 0.20395 | 0.018 | -2.6953
-16.5 | -0.5248 | 0.19668 | 0.0138 | -2.6683
-16 | -0.5034 | 0.18834 | 0.0083 | -2.6728
-15.5 | -0.4923 | 0.17794 | 0.0006 | -2.7667
-15 | -0.4729 | 0.16865 | -0.0049 | -2.804
-14.5 | -0.4403 | 0.16098 | -0.0096 | -2.7351
-13.5 | -0.4306 | 0.14098 | -0.0181 | -3.0543
-13 | -0.4144 | 0.1344 | -0.0214 | -3.0833
-12.5 | -0.3926 | 0.12907 | -0.0239 | -3.0418
-12 | -0.386 | 0.11985 | -0.029 | -3.2207
-11.5 | -0.3879 | 0.10922 | -0.037 | -3.5515
-11 | -0.3694 | 0.10307 | -0.0381 | -3.584
-10 | -0.4274 | 0.06849 | -0.0621 | -6.2403
-9.5 | -0.4513 | 0.05791 | -0.0688 | -7.7931
-9 | -0.4788 | 0.04912 | -0.0729 | -9.7476
-8.5 | -0.5096 | 0.04173 | -0.0736 | -12.2118
-8 | -0.5343 | 0.03596 | -0.0702 | -14.8582
-7.5 | -0.5456 | 0.03126 | -0.0639 | -17.4536
-7 | -0.5292 | 0.02676 | -0.0591 | -19.7758
-6.5 | -0.4909 | 0.02302 | -0.0555 | -21.3249
-6 | -0.4375 | 0.0201 | -0.0531 | -21.7662
-5.5 | -0.38 | 0.01765 | -0.051 | -21.5297
-5 | -0.3254 | 0.01597 | -0.0486 | -20.3757
-4.5 | -0.2715 | 0.01477 | -0.0461 | -18.3819
-4 | -0.2181 | 0.01368 | -0.0436 | -15.943
-3.5 | -0.1611 | 0.01282 | -0.0419 | -12.5663
-3 | -0.1014 | 0.0121 | -0.0407 | -8.3802
-2.5 | -0.0566 | 0.00991 | -0.0386 | -5.7114
-2 | 0.0024 | 0.00929 | -0.0374 | 0.25834
-1.5 | 0.07 | 0.00937 | -0.0372 | 7.4707
-1 | 0.1376 | 0.00948 | -0.0372 | 14.5148
-0.5 | 0.2059 | 0.00965 | -0.0374 | 21.3368
0 | 0.2747 | 0.00969 | -0.038 | 28.3488
0.5 | 0.3436 | 0.00978 | -0.0386 | 35.1329
1 | 0.4121 | 0.00995 | -0.0391 | 41.4171
1.5 | 0.4803 | 0.01005 | -0.0395 | 47.791
2 | 0.5483 | 0.01023 | -0.0398 | 53.5973
2.5 | 0.6158 | 0.01038 | -0.0399 | 59.3256
3 | 0.6838 | 0.01058 | -0.0399 | 64.6314
3.5 | 0.7502 | 0.01075 | -0.0396 | 69.786
4 | 0.8165 | 0.01095 | -0.0391 | 74.5662
4.5 | 0.8828 | 0.0111 | -0.0382 | 79.5315
5 | 0.945 | 0.01121 | -0.0365 | 84.2997
5.5 | 1.0039 | 0.01136 | -0.034 | 88.3715
6 | 1.0574 | 0.0116 | -0.0305 | 91.1552
6.5 | 1.0943 | 0.01195 | -0.0241 | 91.5732
7.5 | 1.112 | 0.0167 | -0.0115 | 66.5868
8.5 | 1.0915 | 0.02586 | -0.0016 | 42.208
9 | 1.0818 | 0.03107 | 0.0019 | 34.8182
9.5 | 1.0744 | 0.03657 | 0.0044 | 29.3793
10 | 1.07 | 0.04231 | 0.0062 | 25.2895
10.5 | 1.0701 | 0.04813 | 0.0074 | 22.2335
11 | 1.0722 | 0.05416 | 0.008 | 19.7969
11.5 | 1.0733 | 0.06062 | 0.0082 | 17.7054
12 | 1.0747 | 0.06739 | 0.0078 | 15.9475
12.5 | 1.0783 | 0.07421 | 0.0072 | 14.5304

## 33. Re 750k Mach 0.00 (1)
BIGFOIL.COM POLAR EXPORT
NACA64-416 a=0.0
NACA64-416 a=0.0 |  |  |  | Cl Max: | 1.454 | at alpha= | 14 | deg
JavaFoil+Calcfoil stall+Eppler ext transition |  |  |  | L/D Max: | 113.969 | at alpha= | 7 | deg
Re: | 750000 |  |  | Cd Min: | 0.00708 | at alpha= | -1 | deg
Mach: | 0 |  |  | Cl=0 at alpha= | -1.9918 | deg
|  |  |  | @ Cl=0.1, Cd= | 0.0070834
|  |  |  | @ Cl=0.4, Cd= | 0.0072887
|  |  |  | @ Cl=0.6, Cd= | 0.0075993
alpha (deg) | Cl | Cd | Cm | Cl/Cd
-15 | -0.802 | 0.11452 | -0.006 | -7
-14.5 | -0.806 | 0.10681 | -0.007 | -7.55
-14 | -0.809 | 0.10021 | -0.007 | -8.069
-13.5 | -0.807 | 0.09461 | -0.007 | -8.533
-13 | -0.803 | 0.0899 | -0.008 | -8.927
-12.5 | -0.795 | 0.08434 | -0.008 | -9.428
-12 | -0.784 | 0.07893 | -0.009 | -9.934
-11.5 | -0.77 | 0.07308 | -0.009 | -10.534
-11 | -0.753 | 0.06814 | -0.01 | -11.043
-10.5 | -0.733 | 0.062 | -0.011 | -11.83
-10 | -0.815 | 0.02055 | -0.017 | -39.689
-9.5 | -0.803 | 0.01634 | -0.018 | -49.122
-9 | -0.769 | 0.01517 | -0.019 | -50.694
-8.5 | -0.73 | 0.01432 | -0.019 | -50.986
-8 | -0.686 | 0.01373 | -0.02 | -49.968
-7.5 | -0.64 | 0.01181 | -0.021 | -54.167
-7 | -0.591 | 0.01191 | -0.021 | -49.571
-6.5 | -0.535 | 0.01154 | -0.022 | -46.377
-6 | -0.479 | 0.01116 | -0.023 | -42.913
-5.5 | -0.421 | 0.01088 | -0.023 | -38.735
-5 | -0.363 | 0.01061 | -0.024 | -34.234
-4.5 | -0.304 | 0.01029 | -0.025 | -29.547
-4 | -0.244 | 0.01007 | -0.025 | -24.265
-3.5 | -0.184 | 0.00988 | -0.026 | -18.627
-3 | -0.123 | 0.00975 | -0.027 | -12.656
-2.5 | -0.062 | 0.00949 | -0.027 | -6.575
-2 | -0.001 | 0.00709 | -0.028 | -0.187
-1.5 | 0.06 | 0.00709 | -0.028 | 8.449
-1 | 0.121 | 0.00708 | -0.029 | 17.142
-0.5 | 0.183 | 0.00713 | -0.03 | 25.641
0 | 0.244 | 0.00718 | -0.03 | 34.008
0.5 | 0.305 | 0.00721 | -0.031 | 42.39
1 | 0.367 | 0.00724 | -0.032 | 50.661
1.5 | 0.428 | 0.00733 | -0.032 | 58.41
2 | 0.488 | 0.00743 | -0.033 | 65.647
2.5 | 0.548 | 0.00748 | -0.034 | 73.34
3 | 0.609 | 0.00762 | -0.034 | 79.908
3.5 | 0.67 | 0.0077 | -0.035 | 86.985
4 | 0.73 | 0.00791 | -0.036 | 92.275
4.5 | 0.786 | 0.00751 | -0.036 | 104.718
5 | 0.843 | 0.00813 | -0.037 | 103.722
5.5 | 0.899 | 0.00834 | -0.037 | 107.726
6 | 0.954 | 0.00855 | -0.038 | 111.569
6.5 | 1.007 | 0.00888 | -0.039 | 113.416
7 | 1.06 | 0.0093 | -0.039 | 113.969
7.5 | 1.109 | 0.0102 | -0.04 | 108.746
8 | 1.137 | 0.01819 | -0.039 | 62.523
8.5 | 1.182 | 0.01925 | -0.04 | 61.424
9 | 1.225 | 0.02047 | -0.04 | 59.869
9.5 | 1.266 | 0.02172 | -0.041 | 58.285
10 | 1.303 | 0.02298 | -0.041 | 56.713
10.5 | 1.338 | 0.02441 | -0.042 | 54.809
11 | 1.37 | 0.02598 | -0.042 | 52.725
11.5 | 1.395 | 0.02776 | -0.043 | 50.25
12 | 1.416 | 0.02959 | -0.043 | 47.849
12.5 | 1.432 | 0.03174 | -0.044 | 45.129
13 | 1.444 | 0.03371 | -0.044 | 42.843
13.5 | 1.451 | 0.03617 | -0.045 | 40.124
14 | 1.454 | 0.03888 | -0.045 | 37.384
14.5 | 1.451 | 0.04181 | -0.045 | 34.707
15 | 1.441 | 0.04495 | -0.046 | 32.062
15.5 | 1.424 | 0.04894 | -0.046 | 29.101
16 | 1.401 | 0.0535 | -0.046 | 26.191
16.5 | 1.371 | 0.06019 | -0.046 | 22.775
17 | 1.338 | 0.06728 | -0.046 | 19.889
17.5 | 1.289 | 0.08194 | -0.045 | 15.724
18 | 1.213 | 0.11091 | -0.041 | 10.938
18.5 | 1.141 | 0.14583 | -0.034 | 7.827
19 | 1.106 | 0.1579 | -0.033 | 7.004

## 34. Re 750k Mach 0.00 (2)
BIGFOIL.COM POLAR EXPORT
NACA64-416 a=0.0
NACA64-416 a=0.0 |  |  |  | Cl Max: | 1.2924 | at alpha= | 18 | deg
XFOIL ncrit=9 |  |  |  | L/D Max: | 115.434 | at alpha= | 7 | deg
Re: | 750000 |  |  | Cd Min: | 0.12109 | at alpha= | 20 | deg
Mach: | 0 |  |  | Cl=0 at alpha= | -2.0009 | deg
|  |  |  | @ Cl=0.1, Cd= | 0.0072107
|  |  |  | @ Cl=0.4, Cd= | 0.0073689
|  |  |  | @ Cl=0.6, Cd= | 0.0076609
alpha (deg) | Cl | Cd | Cm | Cl/Cd
-19 | -1.0809 | 0.08739 | -0.0334 | -12.3687
-18.5 | -1.1397 | 0.06919 | -0.0448 | -16.472
-18 | -1.1673 | 0.05832 | -0.0506 | -20.0154
-17.5 | -1.1772 | 0.05088 | -0.0538 | -23.1368
-17 | -1.1721 | 0.04578 | -0.0555 | -25.6029
-16.5 | -1.1658 | 0.04113 | -0.0564 | -28.3443
-16 | -1.1367 | 0.03899 | -0.0569 | -29.1536
-15.5 | -1.112 | 0.03651 | -0.0572 | -30.4574
-15 | -1.0865 | 0.03438 | -0.0573 | -31.6027
-14.5 | -1.0573 | 0.03282 | -0.0573 | -32.2151
-14 | -1.0307 | 0.03127 | -0.0569 | -32.9613
-13.5 | -1.0043 | 0.02866 | -0.0575 | -35.0419
-13 | -0.9841 | 0.02789 | -0.0544 | -35.285
-12.5 | -0.9661 | 0.02665 | -0.0508 | -36.2514
-12 | -0.9456 | 0.02573 | -0.0468 | -36.7509
-11.5 | -0.9196 | 0.02492 | -0.0432 | -36.9021
-11 | -0.8852 | 0.02274 | -0.0413 | -38.927
-10.5 | -0.8454 | 0.0218 | -0.0397 | -38.7798
-10 | -0.8031 | 0.02067 | -0.0383 | -38.8534
-9.5 | -0.7584 | 0.01963 | -0.0372 | -38.6347
-9 | -0.7114 | 0.01891 | -0.0363 | -37.6203
-8.5 | -0.6659 | 0.01713 | -0.0354 | -38.8733
-8 | -0.6179 | 0.01618 | -0.0346 | -38.1891
-7 | -0.5184 | 0.01462 | -0.0334 | -35.4583
-6.5 | -0.468 | 0.01386 | -0.0328 | -33.7662
-6 | -0.4223 | 0.01263 | -0.0316 | -33.4363
-5.5 | -0.3704 | 0.01198 | -0.0313 | -30.9182
-5 | -0.3171 | 0.01148 | -0.0311 | -27.622
-4.5 | -0.2645 | 0.01086 | -0.0309 | -24.3554
-4 | -0.2097 | 0.01041 | -0.0309 | -20.1441
-3.5 | -0.1554 | 0.00996 | -0.031 | -15.6024
-3 | -0.1065 | 0.00857 | -0.0307 | -12.4271
-2.5 | -0.0574 | 0.00737 | -0.0304 | -7.7883
-2 | 0.0001 | 0.00725 | -0.0308 | 0.013793
-1.5 | 0.0575 | 0.00724 | -0.0312 | 7.942
-1 | 0.1155 | 0.0072 | -0.0317 | 16.0417
-0.5 | 0.1733 | 0.00728 | -0.0321 | 23.8049
0 | 0.2318 | 0.00726 | -0.0328 | 31.9284
0.5 | 0.29 | 0.00729 | -0.0334 | 39.7805
1 | 0.3482 | 0.00736 | -0.034 | 47.3098
1.5 | 0.4064 | 0.00737 | -0.0346 | 55.1425
2 | 0.4641 | 0.00748 | -0.0352 | 62.0455
2.5 | 0.522 | 0.00751 | -0.0358 | 69.5073
3 | 0.5792 | 0.00765 | -0.0362 | 75.7124
3.5 | 0.6367 | 0.00768 | -0.0367 | 82.9036
4.5 | 0.7499 | 0.00785 | -0.0374 | 95.5287
5 | 0.8053 | 0.00795 | -0.0376 | 101.2956
5.5 | 0.86 | 0.00808 | -0.0376 | 106.4356
6 | 0.9137 | 0.00821 | -0.0374 | 111.2911
6.5 | 0.9649 | 0.00841 | -0.0368 | 114.7325
7 | 1.0112 | 0.00876 | -0.0353 | 115.4338
7.5 | 1.0468 | 0.00964 | -0.0322 | 108.5892
8 | 1.0983 | 0.0111 | -0.0335 | 98.9459
8.5 | 1.1253 | 0.01259 | -0.0301 | 89.3805
9 | 1.1388 | 0.01413 | -0.0245 | 80.5945
9.5 | 1.1476 | 0.01606 | -0.0192 | 71.457
10 | 1.1588 | 0.01834 | -0.0151 | 63.1843
10.5 | 1.1688 | 0.02101 | -0.0117 | 55.6307
11 | 1.18 | 0.02386 | -0.0088 | 49.4552
11.5 | 1.1937 | 0.02675 | -0.0066 | 44.6243
12 | 1.2044 | 0.03003 | -0.0046 | 40.1066
12.5 | 1.2217 | 0.03293 | -0.0032 | 37.0999
13 | 1.2274 | 0.03699 | -0.0018 | 33.1819
13.5 | 1.2438 | 0.04035 | -0.0011 | 30.8253
14 | 1.2549 | 0.04439 | -0.0006 | 28.2699
14.5 | 1.2543 | 0.04978 | -0.0003 | 25.1969
15 | 1.2694 | 0.0538 | -0.0004 | 23.5948
15.5 | 1.2785 | 0.0586 | -0.0009 | 21.8174
16 | 1.2843 | 0.06399 | -0.0017 | 20.0703
16.5 | 1.2761 | 0.07123 | -0.0029 | 17.9152
17 | 1.2836 | 0.07687 | -0.0044 | 16.6983
17.5 | 1.2904 | 0.08275 | -0.0061 | 15.594
18 | 1.2924 | 0.08951 | -0.0084 | 14.4386
18.5 | 1.2916 | 0.09686 | -0.0112 | 13.3347
19 | 1.2856 | 0.10501 | -0.0143 | 12.2426
19.5 | 1.2828 | 0.11296 | -0.0178 | 11.3562
20 | 1.2808 | 0.12109 | -0.0218 | 10.5773

## 35. Re 750k Mach 0.10 (1)
BIGFOIL.COM POLAR EXPORT
NACA64-416 a=0.0
NACA64-416 a=0.0 |  |  |  | Cl Max: | 1.443 | at alpha= | 13.5 | deg
JavaFoil+Calcfoil stall+Eppler ext transition |  |  |  | L/D Max: | 113.256 | at alpha= | 7 | deg
Re: | 750000 |  |  | Cd Min: | 0.00712 | at alpha= | -2 | deg
Mach: | 0.1 |  |  | Cl=0 at alpha= | -1.9918 | deg
|  |  |  | @ Cl=0.1, Cd= | 0.0071364
|  |  |  | @ Cl=0.4, Cd= | 0.0073062
|  |  |  | @ Cl=0.6, Cd= | 0.0076044
alpha (deg) | Cl | Cd | Cm | Cl/Cd
-14.5 | -0.786 | 0.1083 | -0.007 | -7.261
-14 | -0.792 | 0.10143 | -0.007 | -7.805
-13.5 | -0.793 | 0.09645 | -0.007 | -8.224
-13 | -0.791 | 0.09109 | -0.008 | -8.684
-12.5 | -0.786 | 0.08569 | -0.008 | -9.174
-12 | -0.778 | 0.07862 | -0.009 | -9.896
-11.5 | -0.764 | 0.0747 | -0.009 | -10.232
-11 | -0.749 | 0.06917 | -0.01 | -10.823
-10.5 | -0.73 | 0.06346 | -0.01 | -11.503
-10 | -0.715 | 0.0543 | -0.012 | -13.17
-9.5 | -0.802 | 0.01665 | -0.018 | -48.14
-9 | -0.769 | 0.01538 | -0.019 | -50.031
-8.5 | -0.731 | 0.01452 | -0.019 | -50.321
-8 | -0.688 | 0.01385 | -0.02 | -49.63
-7.5 | -0.642 | 0.01192 | -0.021 | -53.83
-7 | -0.593 | 0.01201 | -0.022 | -49.382
-6.5 | -0.538 | 0.01156 | -0.022 | -46.504
-6 | -0.481 | 0.01119 | -0.023 | -42.995
-5.5 | -0.423 | 0.01093 | -0.023 | -38.726
-5 | -0.365 | 0.01068 | -0.024 | -34.159
-4.5 | -0.305 | 0.01033 | -0.025 | -29.57
-4 | -0.245 | 0.01013 | -0.025 | -24.234
-3.5 | -0.185 | 0.00988 | -0.026 | -18.715
-3 | -0.124 | 0.00975 | -0.027 | -12.71
-2.5 | -0.063 | 0.0096 | -0.027 | -6.537
-2 | -0.001 | 0.00712 | -0.028 | -0.187
-1.5 | 0.06 | 0.00713 | -0.029 | 8.445
-1 | 0.122 | 0.00714 | -0.029 | 17.077
-0.5 | 0.184 | 0.00716 | -0.03 | 25.642
0 | 0.245 | 0.00717 | -0.031 | 34.212
0.5 | 0.307 | 0.0072 | -0.031 | 42.65
1 | 0.369 | 0.00723 | -0.032 | 50.977
1.5 | 0.43 | 0.00738 | -0.033 | 58.313
2 | 0.49 | 0.00743 | -0.033 | 65.954
2.5 | 0.551 | 0.0075 | -0.034 | 73.511
3 | 0.612 | 0.00763 | -0.035 | 80.209
3.5 | 0.673 | 0.00778 | -0.035 | 86.474
4 | 0.734 | 0.00792 | -0.036 | 92.587
4.5 | 0.79 | 0.00799 | -0.036 | 98.837
5 | 0.847 | 0.00816 | -0.037 | 103.762
5.5 | 0.903 | 0.00838 | -0.038 | 107.762
6 | 0.958 | 0.00861 | -0.038 | 111.303
6.5 | 1.012 | 0.00896 | -0.039 | 112.92
7 | 1.064 | 0.00939 | -0.039 | 113.256
7.5 | 1.113 | 0.01054 | -0.04 | 105.534
8 | 1.141 | 0.0184 | -0.04 | 62.036
8.5 | 1.187 | 0.01947 | -0.04 | 60.961
9 | 1.229 | 0.02071 | -0.041 | 59.362
9.5 | 1.269 | 0.02198 | -0.041 | 57.735
10 | 1.306 | 0.0233 | -0.042 | 56.064
10.5 | 1.34 | 0.02475 | -0.042 | 54.149
11 | 1.371 | 0.02635 | -0.043 | 52.03
11.5 | 1.396 | 0.02822 | -0.043 | 49.46
12 | 1.415 | 0.03009 | -0.044 | 47.023
12.5 | 1.429 | 0.03232 | -0.044 | 44.222
13 | 1.439 | 0.03429 | -0.044 | 41.98
13.5 | 1.443 | 0.03686 | -0.045 | 39.159
14 | 1.443 | 0.03976 | -0.045 | 36.293
14.5 | 1.437 | 0.04287 | -0.045 | 33.527
15 | 1.422 | 0.04673 | -0.046 | 30.43
15.5 | 1.402 | 0.05048 | -0.046 | 27.762
16 | 1.373 | 0.05606 | -0.046 | 24.485
16.5 | 1.334 | 0.06422 | -0.046 | 20.778
17 | 1.292 | 0.0742 | -0.045 | 17.41
17.5 | 1.188 | 0.11627 | -0.039 | 10.221
18 | 1.13 | 0.14105 | -0.034 | 8.009
18.5 | 1.091 | 0.15364 | -0.032 | 7.101

## 36. Re 750k Mach 0.10 (2)
BIGFOIL.COM POLAR EXPORT
NACA64-416 a=0.0
NACA64-416 a=0.0 |  |  |  | Cl Max: | 1.282 | at alpha= | 18 | deg
XFOIL ncrit=9 |  |  |  | L/D Max: | 114.915 | at alpha= | 7 | deg
Re: | 750000 |  |  | Cd Min: | 0.12544 | at alpha= | 20 | deg
Mach: | 0.1 |  |  | Cl=0 at alpha= | -2.0009 | deg
|  |  |  | @ Cl=0.1, Cd= | 0.0072284
|  |  |  | @ Cl=0.4, Cd= | 0.0074054
|  |  |  | @ Cl=0.6, Cd= | 0.0076889
alpha (deg) | Cl | Cd | Cm | Cl/Cd
-18.5 | -1.0487 | 0.08728 | -0.0346 | -12.0154
-18 | -1.1126 | 0.06805 | -0.0469 | -16.3497
-17 | -1.1481 | 0.05005 | -0.0557 | -22.9391
-16.5 | -1.1455 | 0.04467 | -0.0574 | -25.6436
-16 | -1.1344 | 0.04049 | -0.0582 | -28.0168
-15.5 | -1.1017 | 0.03863 | -0.0586 | -28.5193
-15 | -1.0853 | 0.03534 | -0.0587 | -30.7102
-14.5 | -1.0517 | 0.03405 | -0.0588 | -30.8869
-14 | -1.0228 | 0.03248 | -0.0587 | -31.4901
-13.5 | -1.0001 | 0.02969 | -0.059 | -33.6847
-13 | -0.9772 | 0.0287 | -0.0568 | -34.0488
-12.5 | -0.9591 | 0.02749 | -0.0533 | -34.8891
-12 | -0.939 | 0.02648 | -0.0496 | -35.4607
-11.5 | -0.9177 | 0.02531 | -0.0453 | -36.2584
-11 | -0.886 | 0.02334 | -0.0429 | -37.9606
-10.5 | -0.8471 | 0.02231 | -0.0411 | -37.9695
-10 | -0.8054 | 0.02113 | -0.0395 | -38.1164
-9.5 | -0.761 | 0.02003 | -0.0383 | -37.993
-9 | -0.7143 | 0.01919 | -0.0372 | -37.2225
-8.5 | -0.6682 | 0.01745 | -0.0362 | -38.2923
-8 | -0.6202 | 0.01641 | -0.0354 | -37.794
-7.5 | -0.5702 | 0.0157 | -0.0348 | -36.3185
-7 | -0.5204 | 0.01479 | -0.034 | -35.1859
-6.5 | -0.4699 | 0.01397 | -0.0334 | -33.6364
-6 | -0.4238 | 0.01273 | -0.0321 | -33.2914
-5.5 | -0.372 | 0.01206 | -0.0317 | -30.8458
-5 | -0.3185 | 0.01153 | -0.0315 | -27.6236
-4.5 | -0.2657 | 0.01092 | -0.0312 | -24.3315
-4 | -0.2106 | 0.01047 | -0.0312 | -20.1146
-3.5 | -0.1558 | 0.01002 | -0.0312 | -15.5489
-3 | -0.1058 | 0.00877 | -0.031 | -12.0639
-2.5 | -0.0575 | 0.0074 | -0.0306 | -7.7703
-2 | 0.0001 | 0.00727 | -0.031 | 0.013755
-1.5 | 0.058 | 0.00725 | -0.0314 | 8
-1 | 0.1163 | 0.00722 | -0.0319 | 16.108
-0.5 | 0.1744 | 0.00731 | -0.0323 | 23.8577
0 | 0.2333 | 0.00728 | -0.033 | 32.0467
0.5 | 0.2919 | 0.00732 | -0.0336 | 39.877
1 | 0.3505 | 0.00738 | -0.0342 | 47.4932
1.5 | 0.409 | 0.00741 | -0.0348 | 55.1957
2 | 0.4671 | 0.00751 | -0.0354 | 62.1971
2.5 | 0.5254 | 0.00754 | -0.036 | 69.6817
3 | 0.5829 | 0.00768 | -0.0364 | 75.8984
3.5 | 0.6408 | 0.00771 | -0.0369 | 83.1128
4 | 0.6977 | 0.00785 | -0.0373 | 88.879
4.5 | 0.7547 | 0.00789 | -0.0376 | 95.6527
5 | 0.8106 | 0.00799 | -0.0377 | 101.4518
5.5 | 0.8657 | 0.00812 | -0.0377 | 106.6133
6 | 0.9197 | 0.00825 | -0.0375 | 111.4788
6.5 | 0.9708 | 0.00847 | -0.0368 | 114.6163
7 | 1.017 | 0.00885 | -0.0352 | 114.9153
7.5 | 1.0517 | 0.00978 | -0.0318 | 107.5358
8 | 1.102 | 0.01128 | -0.0329 | 97.695
8.5 | 1.1274 | 0.0128 | -0.0292 | 88.0781
9 | 1.1373 | 0.01441 | -0.023 | 78.9244
9.5 | 1.1452 | 0.01653 | -0.0178 | 69.2801
10 | 1.157 | 0.01889 | -0.0139 | 61.2493
10.5 | 1.1655 | 0.02176 | -0.0105 | 53.5616
11 | 1.1773 | 0.02468 | -0.0078 | 47.7026
11.5 | 1.1908 | 0.02766 | -0.0056 | 43.0513
12 | 1.2018 | 0.031 | -0.0037 | 38.7677
12.5 | 1.2173 | 0.03412 | -0.0023 | 35.677
13 | 1.2239 | 0.03825 | -0.001 | 31.9974
13.5 | 1.239 | 0.04183 | -0.0004 | 29.6199
14 | 1.2489 | 0.0461 | 0.0001 | 27.0911
14.5 | 1.249 | 0.05156 | 0.0003 | 24.2242
15 | 1.2628 | 0.05584 | 0 | 22.6146
15.5 | 1.2711 | 0.06085 | -0.0005 | 20.8891
16 | 1.2753 | 0.06656 | -0.0014 | 19.1602
16.5 | 1.2688 | 0.07376 | -0.0029 | 17.2017
17 | 1.2749 | 0.07974 | -0.0044 | 15.9882
17.5 | 1.2805 | 0.08594 | -0.0064 | 14.8999
18 | 1.282 | 0.09292 | -0.0089 | 13.7968
18.5 | 1.2792 | 0.1007 | -0.0119 | 12.7031
19 | 1.2716 | 0.10914 | -0.0152 | 11.6511
19.5 | 1.2716 | 0.11698 | -0.0189 | 10.8702
20 | 1.2686 | 0.12544 | -0.0231 | 10.1132

## 37. Re 750k Mach 0.25 (1)
BIGFOIL.COM POLAR EXPORT
NACA64-416 a=0.0
NACA64-416 a=0.0 |  |  |  | Cl Max: | 1.397 | at alpha= | 12 | deg
JavaFoil+Calcfoil stall+Eppler ext transition |  |  |  | L/D Max: | 110.48 | at alpha= | 6.5 | deg
Re: | 750000 |  |  | Cd Min: | 0.00716 | at alpha= | -2 | deg
Mach: | 0.25 |  |  | Cl=0 at alpha= | -1.9921 | deg
|  |  |  | @ Cl=0.1, Cd= | 0.0072081
|  |  |  | @ Cl=0.4, Cd= | 0.0073933
|  |  |  | @ Cl=0.6, Cd= | 0.0077564
alpha (deg) | Cl | Cd | Cm | Cl/Cd
-14 | -0.643 | 0.11185 | -0.007 | -5.752
-13.5 | -0.672 | 0.10498 | -0.007 | -6.397
-13 | -0.693 | 0.09979 | -0.007 | -6.946
-12.5 | -0.709 | 0.09051 | -0.008 | -7.835
-12 | -0.718 | 0.08655 | -0.008 | -8.295
-11.5 | -0.72 | 0.08093 | -0.009 | -8.902
-11 | -0.717 | 0.07467 | -0.009 | -9.598
-10.5 | -0.707 | 0.069 | -0.01 | -10.248
-10 | -0.693 | 0.06256 | -0.011 | -11.083
-9.5 | -0.674 | 0.05756 | -0.011 | -11.704
-9 | -0.763 | 0.01712 | -0.019 | -44.575
-8.5 | -0.734 | 0.01549 | -0.02 | -47.363
-8 | -0.695 | 0.01458 | -0.021 | -47.64
-7.5 | -0.65 | 0.01322 | -0.021 | -49.205
-7 | -0.6 | 0.01187 | -0.022 | -50.549
-6.5 | -0.55 | 0.01189 | -0.023 | -46.234
-6 | -0.492 | 0.01146 | -0.023 | -42.978
-5.5 | -0.434 | 0.0111 | -0.024 | -39.071
-5 | -0.374 | 0.0109 | -0.025 | -34.327
-4.5 | -0.313 | 0.01056 | -0.025 | -29.663
-4 | -0.252 | 0.0103 | -0.026 | -24.451
-3.5 | -0.19 | 0.01001 | -0.027 | -18.976
-3 | -0.127 | 0.00985 | -0.027 | -12.929
-2.5 | -0.064 | 0.00964 | -0.028 | -6.686
-2 | -0.001 | 0.00716 | -0.029 | -0.191
-1.5 | 0.062 | 0.00719 | -0.029 | 8.6
-1 | 0.125 | 0.00722 | -0.03 | 17.369
-0.5 | 0.189 | 0.00723 | -0.031 | 26.116
0 | 0.252 | 0.00727 | -0.031 | 34.678
0.5 | 0.315 | 0.00731 | -0.032 | 43.153
1 | 0.379 | 0.00735 | -0.033 | 51.535
1.5 | 0.442 | 0.00748 | -0.034 | 59.101
2 | 0.503 | 0.00755 | -0.034 | 66.723
2.5 | 0.566 | 0.00767 | -0.035 | 73.862
3 | 0.629 | 0.00783 | -0.036 | 80.285
3.5 | 0.691 | 0.00795 | -0.036 | 86.982
4 | 0.749 | 0.00804 | -0.037 | 93.096
4.5 | 0.808 | 0.00822 | -0.037 | 98.292
5 | 0.867 | 0.00843 | -0.038 | 102.777
5.5 | 0.924 | 0.00866 | -0.038 | 106.687
6 | 0.98 | 0.00894 | -0.039 | 109.65
6.5 | 1.034 | 0.00936 | -0.04 | 110.48
7 | 1.087 | 0.00987 | -0.04 | 110.09
7.5 | 1.134 | 0.01175 | -0.041 | 96.538
8 | 1.164 | 0.01953 | -0.04 | 59.589
8.5 | 1.208 | 0.02082 | -0.041 | 58.022
9 | 1.249 | 0.02215 | -0.042 | 56.407
9.5 | 1.286 | 0.02359 | -0.042 | 54.537
10 | 1.32 | 0.02513 | -0.043 | 52.516
10.5 | 1.349 | 0.02687 | -0.043 | 50.197
11 | 1.373 | 0.02876 | -0.044 | 47.741
11.5 | 1.389 | 0.03097 | -0.044 | 44.842
12 | 1.397 | 0.03335 | -0.044 | 41.872
12.5 | 1.396 | 0.03621 | -0.045 | 38.56
13 | 1.389 | 0.03884 | -0.045 | 35.766
13.5 | 1.373 | 0.04227 | -0.046 | 32.48
14 | 1.348 | 0.04605 | -0.046 | 29.276
14.5 | 1.312 | 0.05161 | -0.046 | 25.419
15 | 1.254 | 0.0613 | -0.045 | 20.45
15.5 | 1.095 | 0.11543 | -0.032 | 9.488
16 | 1.036 | 0.12753 | -0.03 | 8.124
16.5 | 0.973 | 0.1405 | -0.028 | 6.929
17 | 0.908 | 0.15278 | -0.026 | 5.943

## 38. Re 750k Mach 0.25 (2)
BIGFOIL.COM POLAR EXPORT
NACA64-416 a=0.0
NACA64-416 a=0.0 |  |  |  | Cl Max: | 1.2305 | at alpha= | 15.5 | deg
XFOIL ncrit=9 |  |  |  | L/D Max: | 114.034 | at alpha= | 6.5 | deg
Re: | 750000 |  |  | Cd Min: | 0.2145 | at alpha= | -19 | deg
Mach: | 0.25 |  |  | Cl=0 at alpha= | -2.0025 | deg
|  |  |  | @ Cl=0.1, Cd= | 0.0073862
|  |  |  | @ Cl=0.4, Cd= | 0.0075571
|  |  |  | @ Cl=0.6, Cd= | 0.0078152
alpha (deg) | Cl | Cd | Cm | Cl/Cd
-19 | -0.6101 | 0.2145 | 0.0299 | -2.8443
-18.5 | -0.5877 | 0.20922 | 0.027 | -2.809
-18 | -0.5696 | 0.20251 | 0.0228 | -2.8127
-17 | -0.559 | 0.17804 | 0.0116 | -3.1397
-16.5 | -0.5463 | 0.17008 | 0.007 | -3.212
-15 | -0.8495 | 0.07023 | -0.0497 | -12.096
-14.5 | -0.9033 | 0.05507 | -0.0595 | -16.4028
-14 | -0.9306 | 0.04559 | -0.0638 | -20.4124
-13 | -0.891 | 0.03839 | -0.0671 | -23.2092
-12.5 | -0.9016 | 0.03374 | -0.0647 | -26.722
-12 | -0.8719 | 0.03335 | -0.0629 | -26.1439
-11.5 | -0.8644 | 0.03065 | -0.0596 | -28.2023
-11 | -0.8555 | 0.02819 | -0.055 | -30.3476
-10.5 | -0.8425 | 0.02585 | -0.0499 | -32.5919
-10 | -0.8094 | 0.02428 | -0.047 | -33.3361
-9.5 | -0.7697 | 0.0229 | -0.0448 | -33.6114
-9 | -0.7266 | 0.02121 | -0.0428 | -34.2574
-8 | -0.6321 | 0.01787 | -0.0399 | -35.3721
-7.5 | -0.5813 | 0.01687 | -0.0389 | -34.4576
-7 | -0.5301 | 0.01579 | -0.0378 | -33.5719
-6.5 | -0.4792 | 0.01469 | -0.0366 | -32.6208
-6 | -0.4303 | 0.01347 | -0.0353 | -31.9451
-5.5 | -0.38 | 0.01253 | -0.0342 | -30.3272
-5 | -0.326 | 0.01188 | -0.0336 | -27.4411
-4.5 | -0.2714 | 0.01124 | -0.0331 | -24.1459
-4 | -0.2154 | 0.01077 | -0.0329 | -20
-3.5 | -0.1586 | 0.01028 | -0.0328 | -15.428
-3 | -0.1043 | 0.00953 | -0.0326 | -10.9444
-2.5 | -0.0586 | 0.00753 | -0.0318 | -7.7822
-2 | 0.0003 | 0.00742 | -0.032 | 0.040431
-1.5 | 0.0606 | 0.00736 | -0.0325 | 8.2337
-1 | 0.1207 | 0.0074 | -0.0329 | 16.3108
-0.5 | 0.1808 | 0.0074 | -0.0333 | 24.4324
0 | 0.2416 | 0.00742 | -0.034 | 32.5606
0.5 | 0.3022 | 0.00751 | -0.0346 | 40.2397
1 | 0.3628 | 0.00752 | -0.0353 | 48.2447
2 | 0.4833 | 0.00764 | -0.0364 | 63.2592
2.5 | 0.5433 | 0.00773 | -0.0369 | 70.2846
3 | 0.6032 | 0.00782 | -0.0374 | 77.1355
3.5 | 0.6628 | 0.0079 | -0.0378 | 83.8987
4 | 0.722 | 0.00801 | -0.0381 | 90.1373
4.5 | 0.7806 | 0.00814 | -0.0382 | 95.8968
5 | 0.8388 | 0.00821 | -0.0383 | 102.1681
5.5 | 0.8964 | 0.00835 | -0.0382 | 107.3533
6 | 0.9521 | 0.00851 | -0.0377 | 111.8801
6.5 | 1.0035 | 0.0088 | -0.0365 | 114.0341
7 | 1.0468 | 0.00943 | -0.034 | 111.0074
7.5 | 1.076 | 0.0106 | -0.0293 | 101.5094
8 | 1.1163 | 0.01234 | -0.0284 | 90.4619
8.5 | 1.1228 | 0.01412 | -0.0215 | 79.5184
9 | 1.1293 | 0.01648 | -0.0161 | 68.5255
9.5 | 1.1357 | 0.01935 | -0.0118 | 58.6925
10 | 1.1435 | 0.02249 | -0.0083 | 50.8448
10.5 | 1.1503 | 0.02598 | -0.0053 | 44.2764
11 | 1.1601 | 0.0295 | -0.0029 | 39.3254
11.5 | 1.1726 | 0.03299 | -0.001 | 35.5441
12 | 1.184 | 0.03679 | 0.0005 | 32.1827
12.5 | 1.1928 | 0.04107 | 0.0016 | 29.0431
13 | 1.2016 | 0.04563 | 0.0024 | 26.3336
13.5 | 1.2125 | 0.0502 | 0.0027 | 24.1534
14 | 1.2134 | 0.05601 | 0.0026 | 21.664
14.5 | 1.2188 | 0.06158 | 0.0022 | 19.7921
15 | 1.2269 | 0.06713 | 0.0014 | 18.2765
15.5 | 1.2305 | 0.07342 | 0.0002 | 16.7597
16 | 1.2253 | 0.08096 | -0.0016 | 15.1346
16.5 | 1.2277 | 0.08791 | -0.0036 | 13.9654
17 | 1.2287 | 0.09531 | -0.0061 | 12.8916
17.5 | 1.2289 | 0.10313 | -0.0092 | 11.916
18 | 1.2257 | 0.11163 | -0.0129 | 10.98
18.5 | 1.2173 | 0.12086 | -0.0171 | 10.072
19 | 1.2115 | 0.13033 | -0.0221 | 9.2956
19.5 | 1.2032 | 0.14041 | -0.0277 | 8.5692
20 | 1.1928 | 0.15111 | -0.0342 | 7.8936

## 39. Re 750k Mach 0.50 (1)
BIGFOIL.COM POLAR EXPORT
NACA64-416 a=0.0
NACA64-416 a=0.0 |  |  |  | Cl Max: | 1.265 | at alpha= | 9 | deg
JavaFoil+Calcfoil stall+Eppler ext transition |  |  |  | L/D Max: | 98.441 | at alpha= | 5.5 | deg
Re: | 750000 |  |  | Cd Min: | 0.00752 | at alpha= | -1.5 | deg
Mach: | 0.5 |  |  | Cl=0 at alpha= | -1.9859 | deg
|  |  |  | @ Cl=0.1, Cd= | 0.0075375
|  |  |  | @ Cl=0.4, Cd= | 0.0079459
|  |  |  | @ Cl=0.6, Cd= | 0.0083435
alpha (deg) | Cl | Cd | Cm | Cl/Cd
-20 | -1.008 | 0.21558 | -0.005 | -4.677
-19.5 | -0.981 | 0.20173 | -0.005 | -4.865
-19 | -0.954 | 0.19268 | -0.005 | -4.951
-18.5 | -0.927 | 0.19236 | -0.006 | -4.818
-18 | -0.898 | 0.18651 | -0.006 | -4.817
-17.5 | -0.869 | 0.1825 | -0.006 | -4.764
-17 | -0.842 | 0.17762 | -0.006 | -4.74
-16.5 | -0.814 | 0.17149 | -0.007 | -4.749
-16 | -0.787 | 0.16225 | -0.007 | -4.851
-15.5 | -0.76 | 0.15627 | -0.007 | -4.863
-15 | -0.73 | 0.15348 | -0.007 | -4.756
-14.5 | -0.702 | 0.14718 | -0.007 | -4.77
-14 | -0.674 | 0.14439 | -0.008 | -4.671
-13.5 | -0.647 | 0.13948 | -0.008 | -4.637
-13 | -0.619 | 0.13704 | -0.008 | -4.517
-12.5 | -0.591 | 0.12983 | -0.008 | -4.552
-12 | -0.562 | 0.11883 | -0.008 | -4.73
-11.5 | -0.534 | 0.11544 | -0.008 | -4.628
-11 | -0.506 | 0.11096 | -0.009 | -4.563
-10.5 | -0.478 | 0.10686 | -0.009 | -4.477
-10 | -0.45 | 0.10276 | -0.009 | -4.384
-9.5 | -0.422 | 0.09722 | -0.009 | -4.339
-9 | -0.395 | 0.08004 | -0.01 | -4.93
-8.5 | -0.367 | 0.06768 | -0.011 | -5.419
-8 | -0.513 | 0.05729 | -0.007 | -8.957
-7.5 | -0.532 | 0.05386 | -0.012 | -9.872
-7 | -0.509 | 0.04866 | -0.013 | -10.466
-6.5 | -0.474 | 0.04384 | -0.013 | -10.803
-6 | -0.435 | 0.03936 | -0.016 | -11.042
-5.5 | -0.468 | 0.01272 | -0.027 | -36.833
-5 | -0.408 | 0.01148 | -0.027 | -35.584
-4.5 | -0.347 | 0.0116 | -0.028 | -29.898
-4 | -0.28 | 0.01124 | -0.029 | -24.889
-3.5 | -0.211 | 0.01081 | -0.03 | -19.55
-3 | -0.142 | 0.0105 | -0.031 | -13.526
-2.5 | -0.072 | 0.01025 | -0.031 | -7.017
-2 | -0.002 | 0.01005 | -0.032 | -0.152
-1.5 | 0.069 | 0.00752 | -0.033 | 9.196
-1 | 0.14 | 0.00756 | -0.034 | 18.547
-0.5 | 0.211 | 0.00764 | -0.034 | 27.604
0 | 0.282 | 0.00771 | -0.035 | 36.554
0.5 | 0.353 | 0.00784 | -0.036 | 45.012
1 | 0.424 | 0.008 | -0.037 | 52.907
1.5 | 0.491 | 0.00808 | -0.037 | 60.724
2 | 0.556 | 0.00824 | -0.038 | 67.531
2.5 | 0.624 | 0.0084 | -0.039 | 74.327
3 | 0.691 | 0.00861 | -0.039 | 80.287
3.5 | 0.758 | 0.00885 | -0.04 | 85.603
4 | 0.824 | 0.00912 | -0.04 | 90.333
4.5 | 0.889 | 0.00943 | -0.041 | 94.231
5 | 0.953 | 0.00981 | -0.042 | 97.106
5.5 | 1.014 | 0.0103 | -0.042 | 98.441
6 | 1.072 | 0.01091 | -0.043 | 98.255
6.5 | 1.125 | 0.01285 | -0.044 | 87.539
7 | 1.159 | 0.02228 | -0.043 | 52.026
7.5 | 1.205 | 0.02405 | -0.044 | 50.099
8 | 1.24 | 0.0261 | -0.044 | 47.502
8.5 | 1.262 | 0.02836 | -0.045 | 44.517
9 | 1.265 | 0.03093 | -0.045 | 40.901
9.5 | 1.231 | 0.03458 | -0.046 | 35.596
10 | 1.081 | 0.0415 | -0.045 | 26.054
10.5 | 0.69 | 0.09749 | -0.018 | 7.08
11 | 0.718 | 0.10513 | -0.02 | 6.827
11.5 | 0.745 | 0.11099 | -0.021 | 6.709
12 | 0.773 | 0.12491 | -0.023 | 6.185
12.5 | 0.799 | 0.12565 | -0.024 | 6.362
13 | 0.826 | 0.13081 | -0.024 | 6.316
13.5 | 0.854 | 0.13594 | -0.026 | 6.285
14 | 0.881 | 0.14089 | -0.027 | 6.254

## 40. Re 750k Mach 0.50 (2)
BIGFOIL.COM POLAR EXPORT
NACA64-416 a=0.0
NACA64-416 a=0.0 |  |  |  | Cl Max: | 1.1103 | at alpha= | 12.5 | deg
XFOIL ncrit=9 |  |  |  | L/D Max: | 108.367 | at alpha= | 6 | deg
Re: | 750000 |  |  | Cd Min: | 0.25358 | at alpha= | -20 | deg
Mach: | 0.5 |  |  | Cl=0 at alpha= | -2.0335 | deg
|  |  |  | @ Cl=0.1, Cd= | 0.007949
|  |  |  | @ Cl=0.4, Cd= | 0.0082351
|  |  |  | @ Cl=0.6, Cd= | 0.0085579
alpha (deg) | Cl | Cd | Cm | Cl/Cd
-20 | -0.6853 | 0.25358 | 0.0504 | -2.7025
-19.5 | -0.665 | 0.24464 | 0.0442 | -2.7183
-19 | -0.6395 | 0.23712 | 0.0401 | -2.6969
-18.5 | -0.6158 | 0.22961 | 0.0352 | -2.6819
-18 | -0.5928 | 0.22156 | 0.0301 | -2.6756
-17.5 | -0.5705 | 0.21327 | 0.025 | -2.675
-16.5 | -0.5303 | 0.19478 | 0.0143 | -2.7226
-16 | -0.5105 | 0.18577 | 0.009 | -2.748
-15.5 | -0.4889 | 0.17582 | 0.0021 | -2.7807
-14.5 | -0.4672 | 0.15771 | -0.0057 | -2.9624
-14 | -0.45 | 0.15014 | -0.0096 | -2.9972
-13.5 | -0.4449 | 0.13899 | -0.0155 | -3.2009
-13 | -0.4417 | 0.12781 | -0.0217 | -3.4559
-12.5 | -0.4192 | 0.12244 | -0.0247 | -3.4237
-12 | -0.4067 | 0.11454 | -0.0294 | -3.5507
-11 | -0.4252 | 0.08886 | -0.0448 | -4.7851
-10.5 | -0.4143 | 0.08259 | -0.0485 | -5.0163
-10 | -0.4511 | 0.06472 | -0.0615 | -6.97
-9.5 | -0.495 | 0.05149 | -0.0706 | -9.6135
-8.5 | -0.5525 | 0.03641 | -0.073 | -15.1744
-8 | -0.5691 | 0.03149 | -0.0684 | -18.0724
-7.5 | -0.5725 | 0.02725 | -0.0619 | -21.0092
-7 | -0.5486 | 0.02296 | -0.0573 | -23.8937
-6.5 | -0.5037 | 0.01973 | -0.0539 | -25.5297
-6 | -0.449 | 0.01739 | -0.0513 | -25.8194
-5.5 | -0.3954 | 0.01533 | -0.0486 | -25.7926
-5 | -0.3428 | 0.01397 | -0.0458 | -24.5383
-4.5 | -0.2874 | 0.01292 | -0.0435 | -22.2446
-4 | -0.2293 | 0.01209 | -0.0416 | -18.9661
-3.5 | -0.1692 | 0.01134 | -0.0403 | -14.9206
-3 | -0.1062 | 0.01078 | -0.0395 | -9.8516
-2.5 | -0.0445 | 0.01004 | -0.0388 | -4.4323
-2 | 0.0032 | 0.008 | -0.0371 | 0.4
-1.5 | 0.0716 | 0.00792 | -0.0372 | 9.0404
-1 | 0.1402 | 0.00799 | -0.0375 | 17.5469
-0.5 | 0.2091 | 0.00804 | -0.0379 | 26.0075
0 | 0.2787 | 0.00809 | -0.0385 | 34.4499
0.5 | 0.3478 | 0.00819 | -0.0391 | 42.4664
1 | 0.4172 | 0.00825 | -0.0397 | 50.5697
1.5 | 0.4862 | 0.00838 | -0.0402 | 58.0191
2 | 0.5553 | 0.00848 | -0.0407 | 65.4835
2.5 | 0.6242 | 0.0086 | -0.041 | 72.5814
3 | 0.6928 | 0.00876 | -0.0412 | 79.0868
3.5 | 0.7612 | 0.00889 | -0.0411 | 85.6243
4 | 0.8291 | 0.00905 | -0.0409 | 91.6133
4.5 | 0.896 | 0.00922 | -0.0402 | 97.18
5 | 0.9612 | 0.00938 | -0.0391 | 102.4733
5.5 | 1.0247 | 0.00961 | -0.0375 | 106.6285
6 | 1.0815 | 0.00998 | -0.0346 | 108.3667
6.5 | 1.1074 | 0.01108 | -0.0275 | 99.9458
8 | 1.1028 | 0.0206 | -0.007 | 53.534
8.5 | 1.0982 | 0.02513 | -0.0027 | 43.7008
9 | 1.0931 | 0.02999 | 0.0009 | 36.4488
9.5 | 1.091 | 0.03503 | 0.0036 | 31.1447
10 | 1.0919 | 0.04028 | 0.0057 | 27.1077
10.5 | 1.0979 | 0.04553 | 0.0071 | 24.1138
11 | 1.103 | 0.05119 | 0.0081 | 21.5472
11.5 | 1.1064 | 0.05735 | 0.0085 | 19.2921
12 | 1.1083 | 0.06396 | 0.0083 | 17.328
12.5 | 1.1103 | 0.07093 | 0.0076 | 15.6535
13 | 1.1073 | 0.07877 | 0.0061 | 14.0574
13.5 | 1.1087 | 0.08654 | 0.0044 | 12.8114
14 | 1.1055 | 0.09526 | 0.0016 | 11.6051
14.5 | 1.097 | 0.10513 | -0.0024 | 10.4347
15 | 1.0832 | 0.11621 | -0.0079 | 9.3211
15.5 | 1.0635 | 0.12881 | -0.015 | 8.2563
16 | 1.0404 | 0.14269 | -0.0237 | 7.2913
16.5 | 1.016 | 0.15766 | -0.0336 | 6.4442
17 | 0.991 | 0.17381 | -0.0445 | 5.7016
17.5 | 0.9751 | 0.18901 | -0.0546 | 5.159

## 41. Re 1M Mach 0.00 (1)
BIGFOIL.COM POLAR EXPORT
NACA64-416 a=0.0
NACA64-416 a=0.0 |  |  |  | Cl Max: | 1.458 | at alpha= | 14 | deg
JavaFoil+Calcfoil stall+Eppler ext transition |  |  |  | L/D Max: | 122.412 | at alpha= | 7 | deg
Re: | 1000000 |  |  | Cd Min: | 0.00666 | at alpha= | -2 | deg
Mach: | 0 |  |  | Cl=0 at alpha= | -1.9918 | deg
|  |  |  | @ Cl=0.1, Cd= | 0.0066862
|  |  |  | @ Cl=0.4, Cd= | 0.0068233
|  |  |  | @ Cl=0.6, Cd= | 0.0070497
alpha (deg) | Cl | Cd | Cm | Cl/Cd
-15 | -0.802 | 0.11198 | -0.006 | -7.163
-14.5 | -0.807 | 0.1046 | -0.007 | -7.715
-14 | -0.809 | 0.09777 | -0.007 | -8.279
-13.5 | -0.808 | 0.09207 | -0.007 | -8.78
-13 | -0.804 | 0.08766 | -0.008 | -9.172
-12.5 | -0.796 | 0.08192 | -0.008 | -9.721
-12 | -0.786 | 0.07677 | -0.009 | -10.237
-11.5 | -0.772 | 0.07078 | -0.009 | -10.908
-11 | -0.756 | 0.06469 | -0.01 | -11.688
-10.5 | -0.821 | 0.02649 | -0.016 | -31.01
-10 | -0.831 | 0.01733 | -0.017 | -47.925
-9.5 | -0.807 | 0.01523 | -0.018 | -52.948
-9 | -0.772 | 0.01426 | -0.019 | -54.104
-8.5 | -0.732 | 0.01348 | -0.019 | -54.328
-8 | -0.688 | 0.01294 | -0.02 | -53.17
-7.5 | -0.644 | 0.01164 | -0.021 | -55.382
-7 | -0.591 | 0.01122 | -0.021 | -52.644
-6.5 | -0.535 | 0.01085 | -0.022 | -49.331
-6 | -0.479 | 0.01058 | -0.023 | -45.275
-5.5 | -0.421 | 0.01026 | -0.023 | -41.068
-5 | -0.363 | 0.01002 | -0.024 | -36.255
-4.5 | -0.304 | 0.00974 | -0.025 | -31.226
-4 | -0.244 | 0.00953 | -0.025 | -25.641
-3.5 | -0.184 | 0.00939 | -0.026 | -19.597
-3 | -0.123 | 0.00917 | -0.027 | -13.448
-2.5 | -0.062 | 0.00903 | -0.027 | -6.913
-2 | -0.001 | 0.00666 | -0.028 | -0.199
-1.5 | 0.06 | 0.00666 | -0.028 | 8.994
-1 | 0.121 | 0.0067 | -0.029 | 18.123
-0.5 | 0.183 | 0.0067 | -0.03 | 27.266
0 | 0.244 | 0.00672 | -0.03 | 36.307
0.5 | 0.305 | 0.00675 | -0.031 | 45.252
1 | 0.367 | 0.00678 | -0.032 | 54.101
1.5 | 0.428 | 0.00686 | -0.032 | 62.41
2 | 0.488 | 0.00694 | -0.033 | 70.262
2.5 | 0.548 | 0.00699 | -0.034 | 78.44
3 | 0.609 | 0.00706 | -0.034 | 86.243
3.5 | 0.67 | 0.00721 | -0.035 | 92.909
4 | 0.73 | 0.00731 | -0.036 | 99.919
4.5 | 0.79 | 0.00748 | -0.036 | 105.562
5 | 0.85 | 0.0077 | -0.037 | 110.279
5.5 | 0.903 | 0.00773 | -0.038 | 116.889
6 | 0.958 | 0.00795 | -0.038 | 120.416
6.5 | 1.011 | 0.00829 | -0.039 | 121.941
7 | 1.063 | 0.00869 | -0.039 | 122.412
7.5 | 1.109 | 0.01041 | -0.04 | 106.552
8 | 1.14 | 0.01714 | -0.039 | 66.509
8.5 | 1.185 | 0.01815 | -0.04 | 65.296
9 | 1.228 | 0.0193 | -0.041 | 63.627
9.5 | 1.269 | 0.02048 | -0.041 | 61.944
10 | 1.306 | 0.02168 | -0.042 | 60.261
10.5 | 1.341 | 0.02302 | -0.042 | 58.257
11 | 1.373 | 0.02449 | -0.043 | 56.059
11.5 | 1.399 | 0.02612 | -0.043 | 53.537
12 | 1.42 | 0.02783 | -0.043 | 51.012
12.5 | 1.436 | 0.02986 | -0.044 | 48.089
13 | 1.448 | 0.03171 | -0.044 | 45.668
13.5 | 1.455 | 0.03397 | -0.045 | 42.845
14 | 1.458 | 0.03652 | -0.045 | 39.915
14.5 | 1.456 | 0.03928 | -0.046 | 37.059
15 | 1.446 | 0.04214 | -0.046 | 34.308
15.5 | 1.429 | 0.04571 | -0.046 | 31.273
16 | 1.409 | 0.04926 | -0.046 | 28.601
16.5 | 1.382 | 0.05458 | -0.047 | 25.315
17 | 1.351 | 0.0602 | -0.047 | 22.446
17.5 | 1.312 | 0.06879 | -0.046 | 19.078
18 | 1.274 | 0.07688 | -0.046 | 16.568
18.5 | 1.2 | 0.10483 | -0.043 | 11.449
19 | 1.133 | 0.13536 | -0.039 | 8.369

## 42. Re 1M Mach 0.00 (2)
BIGFOIL.COM POLAR EXPORT
NACA64-416 a=0.0
NACA64-416 a=0.0 |  |  |  | Cl Max: | 1.3372 | at alpha= | 18.5 | deg
XFOIL ncrit=9 |  |  |  | L/D Max: | 123.464 | at alpha= | 6.5 | deg
Re: | 1000000 |  |  | Cd Min: | 0.11479 | at alpha= | 20 | deg
Mach: | 0 |  |  | Cl=0 at alpha= | -2.0039 | deg
|  |  |  | @ Cl=0.1, Cd= | 0.0065714
|  |  |  | @ Cl=0.4, Cd= | 0.00666
|  |  |  | @ Cl=0.6, Cd= | 0.0068782
alpha (deg) | Cl | Cd | Cm | Cl/Cd
-19.5 | -1.1311 | 0.0864 | -0.0341 | -13.0914
-19 | -1.186 | 0.06917 | -0.0448 | -17.1462
-18.5 | -1.2163 | 0.05804 | -0.0507 | -20.9562
-18 | -1.2337 | 0.04977 | -0.0541 | -24.788
-17.5 | -1.2394 | 0.04366 | -0.0558 | -28.3875
-17 | -1.2398 | 0.03855 | -0.0565 | -32.1608
-16.5 | -1.2341 | 0.03433 | -0.0564 | -35.9482
-16 | -1.2221 | 0.03092 | -0.0558 | -39.5246
-15 | -1.1645 | 0.0272 | -0.0545 | -42.8125
-14.5 | -1.1281 | 0.02603 | -0.0539 | -43.3385
-14 | -1.0829 | 0.02495 | -0.0552 | -43.4028
-13.5 | -1.0542 | 0.02425 | -0.0527 | -43.4722
-13 | -1.0246 | 0.02342 | -0.0503 | -43.7489
-12.5 | -0.9995 | 0.0221 | -0.0474 | -45.2262
-12 | -0.9723 | 0.02115 | -0.0442 | -45.9716
-11.5 | -0.9416 | 0.0205 | -0.041 | -45.9317
-11 | -0.9024 | 0.01978 | -0.0392 | -45.6218
-10.5 | -0.8604 | 0.01894 | -0.0377 | -45.4277
-10 | -0.8161 | 0.01813 | -0.0364 | -45.0138
-9.5 | -0.7751 | 0.01663 | -0.0348 | -46.6085
-9 | -0.7288 | 0.0158 | -0.0339 | -46.1266
-8.5 | -0.6797 | 0.01517 | -0.0332 | -44.8055
-8 | -0.6306 | 0.01444 | -0.0326 | -43.6704
-7.5 | -0.5788 | 0.014 | -0.0322 | -41.3429
-7 | -0.5324 | 0.01284 | -0.0312 | -41.4642
-6.5 | -0.4814 | 0.01217 | -0.0308 | -39.5563
-6 | -0.4292 | 0.0116 | -0.0304 | -37
-5.5 | -0.3754 | 0.01112 | -0.0304 | -33.759
-5 | -0.3228 | 0.01047 | -0.0301 | -30.8309
-4.5 | -0.2677 | 0.0101 | -0.0302 | -26.505
-4 | -0.2125 | 0.00968 | -0.0304 | -21.9525
-3 | -0.1032 | 0.00862 | -0.0307 | -11.9722
-2 | 0.0004 | 0.00664 | -0.0307 | 0.060241
-1.5 | 0.0581 | 0.0066 | -0.0312 | 8.803
-1 | 0.1167 | 0.00656 | -0.0319 | 17.7896
-0.5 | 0.1745 | 0.00655 | -0.0323 | 26.6412
0 | 0.2331 | 0.00657 | -0.033 | 35.4795
0.5 | 0.2918 | 0.00658 | -0.0337 | 44.3465
1 | 0.35 | 0.00666 | -0.0343 | 52.5526
1.5 | 0.4087 | 0.00666 | -0.035 | 61.3664
2 | 0.4665 | 0.00676 | -0.0356 | 69.0089
2.5 | 0.5248 | 0.00678 | -0.0363 | 77.4041
3 | 0.5825 | 0.00686 | -0.0369 | 84.9125
3.5 | 0.6403 | 0.00692 | -0.0374 | 92.5289
4 | 0.6974 | 0.00702 | -0.0379 | 99.3447
4.5 | 0.7547 | 0.00709 | -0.0384 | 106.4457
5 | 0.8111 | 0.00721 | -0.0388 | 112.4965
5.5 | 0.8668 | 0.00736 | -0.0391 | 117.7717
6 | 0.9218 | 0.00752 | -0.0392 | 122.5798
6.5 | 0.9729 | 0.00788 | -0.0388 | 123.4645
7 | 1.017 | 0.00867 | -0.0373 | 117.301
7.5 | 1.0536 | 0.00968 | -0.0346 | 108.843
8 | 1.0867 | 0.01083 | -0.0314 | 100.3416
8.5 | 1.1265 | 0.0123 | -0.0306 | 91.5854
9 | 1.1439 | 0.01367 | -0.0254 | 83.6796
9.5 | 1.1563 | 0.01534 | -0.0203 | 75.3781
10 | 1.1684 | 0.01746 | -0.0161 | 66.9187
10.5 | 1.1817 | 0.01984 | -0.0127 | 59.5615
11 | 1.1988 | 0.02221 | -0.0101 | 53.9757
11.5 | 1.216 | 0.02474 | -0.0079 | 49.1512
12 | 1.231 | 0.02758 | -0.0058 | 44.6338
12.5 | 1.25 | 0.03024 | -0.0044 | 41.336
13 | 1.2636 | 0.03348 | -0.003 | 37.7419
13.5 | 1.2749 | 0.0371 | -0.0018 | 34.3639
14 | 1.2913 | 0.04045 | -0.0011 | 31.9234
14.5 | 1.3039 | 0.0443 | -0.0007 | 29.4334
15 | 1.3042 | 0.04964 | -0.0004 | 26.2732
15.5 | 1.3185 | 0.0537 | -0.0006 | 24.5531
16 | 1.3287 | 0.05834 | -0.0011 | 22.7751
16.5 | 1.337 | 0.0634 | -0.0019 | 21.0883
17 | 1.3351 | 0.06992 | -0.0032 | 19.0947
17.5 | 1.3319 | 0.07686 | -0.0049 | 17.3289
18 | 1.3358 | 0.08314 | -0.0068 | 16.0669
18.5 | 1.3372 | 0.08999 | -0.0092 | 14.8594
19 | 1.3356 | 0.09745 | -0.012 | 13.7055
19.5 | 1.3325 | 0.10538 | -0.0154 | 12.6447
20 | 1.3215 | 0.11479 | -0.0197 | 11.5123

## 43. Re 1M Mach 0.10 (1)
BIGFOIL.COM POLAR EXPORT
NACA64-416 a=0.0
NACA64-416 a=0.0 |  |  |  | Cl Max: | 1.448 | at alpha= | 13.5 | deg
JavaFoil+Calcfoil stall+Eppler ext transition |  |  |  | L/D Max: | 121.594 | at alpha= | 6.5 | deg
Re: | 1000000 |  |  | Cd Min: | 0.00665 | at alpha= | -2 | deg
Mach: | 0.1 |  |  | Cl=0 at alpha= | -1.9918 | deg
|  |  |  | @ Cl=0.1, Cd= | 0.0066793
|  |  |  | @ Cl=0.4, Cd= | 0.0068607
|  |  |  | @ Cl=0.6, Cd= | 0.0071125
alpha (deg) | Cl | Cd | Cm | Cl/Cd
-15 | -0.779 | 0.11351 | -0.006 | -6.86
-14.5 | -0.787 | 0.10592 | -0.007 | -7.428
-14 | -0.792 | 0.09961 | -0.007 | -7.953
-13.5 | -0.794 | 0.09371 | -0.007 | -8.474
-13 | -0.792 | 0.08876 | -0.008 | -8.926
-12.5 | -0.787 | 0.0831 | -0.008 | -9.473
-12 | -0.78 | 0.07636 | -0.009 | -10.215
-11.5 | -0.766 | 0.07226 | -0.009 | -10.606
-11 | -0.751 | 0.06656 | -0.01 | -11.289
-10.5 | -0.736 | 0.05931 | -0.011 | -12.409
-10 | -0.825 | 0.01819 | -0.017 | -45.364
-9.5 | -0.806 | 0.01548 | -0.018 | -52.067
-9 | -0.772 | 0.01444 | -0.019 | -53.455
-8.5 | -0.733 | 0.01368 | -0.019 | -53.585
-8 | -0.69 | 0.01308 | -0.02 | -52.719
-7.5 | -0.647 | 0.01182 | -0.021 | -54.722
-7 | -0.593 | 0.01128 | -0.022 | -52.579
-6.5 | -0.538 | 0.01095 | -0.022 | -49.086
-6 | -0.481 | 0.01061 | -0.023 | -45.348
-5.5 | -0.423 | 0.01038 | -0.023 | -40.774
-5 | -0.365 | 0.01007 | -0.024 | -36.216
-4.5 | -0.305 | 0.00977 | -0.025 | -31.262
-4 | -0.245 | 0.00958 | -0.025 | -25.615
-3.5 | -0.185 | 0.00939 | -0.026 | -19.686
-3 | -0.124 | 0.0092 | -0.027 | -13.468
-2.5 | -0.063 | 0.00903 | -0.027 | -6.946
-2 | -0.001 | 0.00665 | -0.028 | -0.2
-1.5 | 0.06 | 0.00666 | -0.029 | 9.04
-1 | 0.122 | 0.00669 | -0.029 | 18.24
-0.5 | 0.184 | 0.0067 | -0.03 | 27.429
0 | 0.245 | 0.00674 | -0.031 | 36.388
0.5 | 0.307 | 0.00678 | -0.031 | 45.303
1 | 0.369 | 0.00682 | -0.032 | 54.084
1.5 | 0.43 | 0.0069 | -0.033 | 62.325
2 | 0.49 | 0.00694 | -0.033 | 70.631
2.5 | 0.551 | 0.007 | -0.034 | 78.709
3 | 0.612 | 0.00714 | -0.035 | 85.709
3.5 | 0.673 | 0.00721 | -0.035 | 93.383
4 | 0.734 | 0.00737 | -0.036 | 99.557
4.5 | 0.794 | 0.00752 | -0.037 | 105.639
5 | 0.854 | 0.00773 | -0.037 | 110.412
5.5 | 0.907 | 0.00777 | -0.038 | 116.694
6 | 0.962 | 0.00801 | -0.038 | 120.094
6.5 | 1.015 | 0.00835 | -0.039 | 121.594
7 | 1.067 | 0.00884 | -0.039 | 120.696
7.5 | 1.113 | 0.01055 | -0.04 | 105.519
8 | 1.144 | 0.01736 | -0.04 | 65.905
8.5 | 1.189 | 0.01835 | -0.04 | 64.804
9 | 1.232 | 0.01953 | -0.041 | 63.092
9.5 | 1.272 | 0.02073 | -0.041 | 61.355
10 | 1.309 | 0.02197 | -0.042 | 59.609
10.5 | 1.343 | 0.02335 | -0.042 | 57.535
11 | 1.374 | 0.02486 | -0.043 | 55.285
11.5 | 1.399 | 0.02655 | -0.043 | 52.695
12 | 1.419 | 0.02831 | -0.044 | 50.099
12.5 | 1.433 | 0.03039 | -0.044 | 47.14
13 | 1.443 | 0.03225 | -0.045 | 44.746
13.5 | 1.448 | 0.03465 | -0.045 | 41.779
14 | 1.447 | 0.03733 | -0.045 | 38.77
14.5 | 1.442 | 0.04021 | -0.046 | 35.85
15 | 1.427 | 0.04368 | -0.046 | 32.678
15.5 | 1.407 | 0.04706 | -0.046 | 29.902
16 | 1.381 | 0.05167 | -0.047 | 26.723
16.5 | 1.349 | 0.05693 | -0.047 | 23.696
17 | 1.312 | 0.06345 | -0.047 | 20.684
17.5 | 1.264 | 0.07496 | -0.046 | 16.863
18 | 1.193 | 0.09904 | -0.043 | 12.046
18.5 | 1.116 | 0.13277 | -0.038 | 8.406

## 44. Re 1M Mach 0.10 (2)
BIGFOIL.COM POLAR EXPORT
NACA64-416 a=0.0
NACA64-416 a=0.0 |  |  |  | Cl Max: | 1.3275 | at alpha= | 16.5 | deg
XFOIL ncrit=9 |  |  |  | L/D Max: | 123.468 | at alpha= | 6.5 | deg
Re: | 1000000 |  |  | Cd Min: | 0.22309 | at alpha= | -20 | deg
Mach: | 0.1 |  |  | Cl=0 at alpha= | -2.0043 | deg
|  |  |  | @ Cl=0.1, Cd= | 0.0065848
|  |  |  | @ Cl=0.4, Cd= | 0.0066881
|  |  |  | @ Cl=0.6, Cd= | 0.0069043
alpha (deg) | Cl | Cd | Cm | Cl/Cd
-20 | -0.6377 | 0.22309 | 0.0368 | -2.8585
-19 | -1.1053 | 0.08526 | -0.0361 | -12.9639
-18.5 | -1.1658 | 0.06722 | -0.0475 | -17.3431
-18 | -1.1962 | 0.05622 | -0.0533 | -21.2771
-17.5 | -1.2101 | 0.04851 | -0.0563 | -24.9454
-17 | -1.2175 | 0.04225 | -0.0579 | -28.8166
-16.5 | -1.2168 | 0.03727 | -0.0584 | -32.6482
-16 | -1.2108 | 0.03309 | -0.058 | -36.5911
-15.5 | -1.1932 | 0.03012 | -0.0573 | -39.6149
-15 | -1.1688 | 0.02781 | -0.0564 | -42.028
-14.5 | -1.1325 | 0.02656 | -0.0558 | -42.6393
-14 | -1.0864 | 0.0254 | -0.0569 | -42.7717
-13.5 | -1.0544 | 0.02478 | -0.0547 | -42.5504
-13 | -1.0241 | 0.02393 | -0.0524 | -42.7957
-12.5 | -0.9932 | 0.02309 | -0.05 | -43.0143
-12 | -0.9701 | 0.02161 | -0.0466 | -44.8913
-11.5 | -0.9405 | 0.02089 | -0.0432 | -45.0215
-11 | -0.9039 | 0.02022 | -0.0408 | -44.7033
-10.5 | -0.8626 | 0.01932 | -0.0391 | -44.648
-10 | -0.8189 | 0.01842 | -0.0376 | -44.4571
-9.5 | -0.7768 | 0.01702 | -0.0361 | -45.6404
-9 | -0.7314 | 0.01605 | -0.0349 | -45.5701
-8.5 | -0.6822 | 0.0154 | -0.0342 | -44.2987
-8 | -0.633 | 0.01463 | -0.0334 | -43.2673
-7.5 | -0.5814 | 0.01412 | -0.0329 | -41.1756
-7 | -0.5345 | 0.01299 | -0.0318 | -41.147
-6.5 | -0.4835 | 0.01227 | -0.0313 | -39.4051
-6 | -0.4311 | 0.01168 | -0.0309 | -36.9092
-5.5 | -0.3772 | 0.01117 | -0.0307 | -33.769
-5 | -0.3244 | 0.01052 | -0.0305 | -30.8365
-4.5 | -0.2691 | 0.01015 | -0.0305 | -26.5123
-4 | -0.2135 | 0.00972 | -0.0306 | -21.965
-3.5 | -0.1576 | 0.00938 | -0.0308 | -16.8017
-3 | -0.1033 | 0.0087 | -0.031 | -11.8736
-2.5 | -0.0571 | 0.00689 | -0.0305 | -8.2874
-2 | 0.0005 | 0.00666 | -0.0309 | 0.075075
-1.5 | 0.0585 | 0.00662 | -0.0314 | 8.8369
-1 | 0.1174 | 0.00657 | -0.032 | 17.8691
-0.5 | 0.1756 | 0.00657 | -0.0325 | 26.7275
0 | 0.2346 | 0.00658 | -0.0332 | 35.6535
0.5 | 0.2937 | 0.0066 | -0.0339 | 44.5
1 | 0.3523 | 0.00668 | -0.0345 | 52.7395
1.5 | 0.4112 | 0.00669 | -0.0352 | 61.4649
2 | 0.4694 | 0.00679 | -0.0358 | 69.1311
2.5 | 0.5282 | 0.0068 | -0.0365 | 77.6765
3 | 0.5861 | 0.00689 | -0.037 | 85.0653
3.5 | 0.6444 | 0.00695 | -0.0376 | 92.7194
4 | 0.7018 | 0.00706 | -0.0381 | 99.4051
4.5 | 0.7595 | 0.00712 | -0.0386 | 106.6713
5 | 0.8163 | 0.00724 | -0.0389 | 112.7486
5.5 | 0.8725 | 0.00739 | -0.0392 | 118.065
6 | 0.9277 | 0.00757 | -0.0393 | 122.5495
6.5 | 0.9791 | 0.00793 | -0.0388 | 123.4678
7 | 1.0224 | 0.00878 | -0.0371 | 116.4465
7.5 | 1.0583 | 0.00983 | -0.0342 | 107.6602
8 | 1.0912 | 0.01103 | -0.031 | 98.9302
8.5 | 1.1283 | 0.01252 | -0.0296 | 90.1198
9 | 1.1418 | 0.01395 | -0.0238 | 81.8495
9.5 | 1.1541 | 0.01578 | -0.0189 | 73.1369
10 | 1.167 | 0.01797 | -0.0149 | 64.9416
10.5 | 1.1797 | 0.02049 | -0.0116 | 57.5744
11 | 1.1964 | 0.02297 | -0.009 | 52.0853
11.5 | 1.2138 | 0.02557 | -0.0068 | 47.4697
12 | 1.2266 | 0.02866 | -0.0048 | 42.7983
12.5 | 1.2467 | 0.03134 | -0.0034 | 39.7798
13 | 1.2585 | 0.03481 | -0.002 | 36.1534
13.5 | 1.2711 | 0.03846 | -0.001 | 33.0499
14 | 1.2864 | 0.04201 | -0.0004 | 30.6213
14.5 | 1.2976 | 0.04613 | 0 | 28.1292
15 | 1.2989 | 0.0515 | 0.0001 | 25.2214
15.5 | 1.3115 | 0.05588 | -0.0001 | 23.4699
16 | 1.3209 | 0.06076 | -0.0007 | 21.7396
16.5 | 1.3275 | 0.06616 | -0.0016 | 20.065
17 | 1.3211 | 0.07343 | -0.0032 | 17.9913
17.5 | 1.3222 | 0.08002 | -0.005 | 16.5234
18 | 1.3245 | 0.08668 | -0.0071 | 15.2803
18.5 | 1.3241 | 0.09399 | -0.0098 | 14.0877
19 | 1.3211 | 0.10185 | -0.013 | 12.971
19.5 | 1.3158 | 0.11035 | -0.0168 | 11.9239
20 | 1.3018 | 0.12037 | -0.0216 | 10.815

## 45. Re 1M Mach 0.25 (1)
BIGFOIL.COM POLAR EXPORT
NACA64-416 a=0.0
NACA64-416 a=0.0 |  |  |  | Cl Max: | 1.4 | at alpha= | 12 | deg
JavaFoil+Calcfoil stall+Eppler ext transition |  |  |  | L/D Max: | 119.419 | at alpha= | 6.5 | deg
Re: | 1000000 |  |  | Cd Min: | 0.00671 | at alpha= | -2 | deg
Mach: | 0.25 |  |  | Cl=0 at alpha= | -1.9921 | deg
|  |  |  | @ Cl=0.1, Cd= | 0.006754
|  |  |  | @ Cl=0.4, Cd= | 0.0069467
|  |  |  | @ Cl=0.6, Cd= | 0.0072232
alpha (deg) | Cl | Cd | Cm | Cl/Cd
-14 | -0.644 | 0.10874 | -0.007 | -5.92
-13.5 | -0.672 | 0.1021 | -0.007 | -6.579
-13 | -0.694 | 0.09587 | -0.007 | -7.234
-12.5 | -0.71 | 0.08799 | -0.008 | -8.064
-12 | -0.718 | 0.08382 | -0.008 | -8.57
-11.5 | -0.721 | 0.07838 | -0.009 | -9.198
-11 | -0.718 | 0.07281 | -0.009 | -9.857
-10.5 | -0.708 | 0.06728 | -0.01 | -10.526
-10 | -0.696 | 0.06019 | -0.011 | -11.563
-9.5 | -0.681 | 0.05321 | -0.013 | -12.791
-9 | -0.768 | 0.01576 | -0.019 | -48.766
-8.5 | -0.736 | 0.01452 | -0.02 | -50.723
-8 | -0.697 | 0.01371 | -0.021 | -50.81
-7.5 | -0.652 | 0.01116 | -0.021 | -58.459
-7 | -0.605 | 0.01171 | -0.022 | -51.648
-6.5 | -0.55 | 0.01127 | -0.023 | -48.773
-6 | -0.492 | 0.01086 | -0.023 | -45.328
-5.5 | -0.434 | 0.01053 | -0.024 | -41.21
-5 | -0.374 | 0.01027 | -0.025 | -36.422
-4.5 | -0.313 | 0.00997 | -0.025 | -31.444
-4 | -0.252 | 0.00975 | -0.026 | -25.846
-3.5 | -0.19 | 0.00952 | -0.027 | -19.953
-3 | -0.127 | 0.0093 | -0.027 | -13.693
-2.5 | -0.064 | 0.00917 | -0.028 | -7.031
-2 | -0.001 | 0.00671 | -0.029 | -0.204
-1.5 | 0.062 | 0.00676 | -0.029 | 9.152
-1 | 0.125 | 0.00675 | -0.03 | 18.573
-0.5 | 0.189 | 0.00675 | -0.031 | 27.949
0 | 0.252 | 0.00685 | -0.031 | 36.825
0.5 | 0.315 | 0.00687 | -0.032 | 45.895
1 | 0.379 | 0.00691 | -0.033 | 54.84
1.5 | 0.442 | 0.00702 | -0.034 | 62.995
2 | 0.503 | 0.00707 | -0.034 | 71.174
2.5 | 0.566 | 0.00718 | -0.035 | 78.897
3 | 0.629 | 0.00726 | -0.036 | 86.6
3.5 | 0.691 | 0.0074 | -0.036 | 93.399
4 | 0.754 | 0.00761 | -0.037 | 99.087
4.5 | 0.812 | 0.00719 | -0.037 | 112.963
5 | 0.87 | 0.00782 | -0.038 | 111.274
5.5 | 0.928 | 0.008 | -0.039 | 116.008
6 | 0.984 | 0.00834 | -0.039 | 118.007
6.5 | 1.038 | 0.00869 | -0.04 | 119.419
7 | 1.087 | 0.01019 | -0.04 | 106.645
7.5 | 1.135 | 0.01137 | -0.041 | 99.872
8 | 1.167 | 0.01845 | -0.041 | 63.238
8.5 | 1.211 | 0.01966 | -0.041 | 61.588
9 | 1.252 | 0.0209 | -0.042 | 59.893
9.5 | 1.289 | 0.02227 | -0.042 | 57.884
10 | 1.323 | 0.02372 | -0.043 | 55.766
10.5 | 1.352 | 0.02534 | -0.043 | 53.354
11 | 1.376 | 0.02712 | -0.044 | 50.748
11.5 | 1.392 | 0.02913 | -0.044 | 47.79
12 | 1.4 | 0.03142 | -0.045 | 44.553
12.5 | 1.4 | 0.03406 | -0.045 | 41.1
13 | 1.393 | 0.03654 | -0.045 | 38.13
13.5 | 1.377 | 0.03963 | -0.046 | 34.76
14 | 1.354 | 0.043 | -0.046 | 31.485
14.5 | 1.32 | 0.04746 | -0.046 | 27.815
15 | 1.271 | 0.05345 | -0.046 | 23.775
15.5 | 1.201 | 0.0648 | -0.045 | 18.529
16 | 1.098 | 0.09037 | -0.042 | 12.154
16.5 | 0.983 | 0.13126 | -0.032 | 7.49
17 | 0.912 | 0.14677 | -0.029 | 6.211

## 46. Re 1M Mach 0.25 (2)
BIGFOIL.COM POLAR EXPORT
NACA64-416 a=0.0
NACA64-416 a=0.0 |  |  |  | Cl Max: | 1.2739 | at alpha= | 16 | deg
XFOIL ncrit=9 |  |  |  | L/D Max: | 122.762 | at alpha= | 6 | deg
Re: | 1000000 |  |  | Cd Min: | 0.22212 | at alpha= | -19.5 | deg
Mach: | 0.25 |  |  | Cl=0 at alpha= | -2.0077 | deg
|  |  |  | @ Cl=0.1, Cd= | 0.0066844
|  |  |  | @ Cl=0.4, Cd= | 0.0068049
|  |  |  | @ Cl=0.6, Cd= | 0.0070379
alpha (deg) | Cl | Cd | Cm | Cl/Cd
-19.5 | -0.6251 | 0.22212 | 0.0356 | -2.8142
-19 | -0.6051 | 0.21645 | 0.0317 | -2.7956
-18 | -0.5882 | 0.19366 | 0.021 | -3.0373
-17.5 | -0.5862 | 0.18129 | 0.0151 | -3.2335
-16.5 | -1.0062 | 0.07097 | -0.051 | -14.1778
-16 | -1.0525 | 0.05699 | -0.0598 | -18.4682
-15.5 | -1.0775 | 0.04767 | -0.0641 | -22.6033
-15 | -1.091 | 0.04057 | -0.066 | -26.8918
-14.5 | -1.0924 | 0.03518 | -0.0663 | -31.0517
-14 | -1.0703 | 0.03208 | -0.0657 | -33.3635
-13.5 | -1.0361 | 0.02989 | -0.0657 | -34.6638
-13 | -1.0117 | 0.02786 | -0.0632 | -36.3137
-12.5 | -0.9773 | 0.02689 | -0.0612 | -36.3444
-12 | -0.9427 | 0.02602 | -0.059 | -36.2298
-11.5 | -0.9209 | 0.02397 | -0.0557 | -38.4189
-10.5 | -0.8655 | 0.02208 | -0.0479 | -39.1984
-10 | -0.828 | 0.02064 | -0.0452 | -40.1163
-9.5 | -0.7841 | 0.0196 | -0.043 | -40.0051
-9 | -0.7423 | 0.0177 | -0.0409 | -41.9379
-8.5 | -0.694 | 0.01685 | -0.0395 | -41.1869
-8 | -0.6445 | 0.01584 | -0.0381 | -40.6881
-7.5 | -0.5935 | 0.01496 | -0.0369 | -39.6725
-7 | -0.544 | 0.01392 | -0.0357 | -39.0805
-6.5 | -0.4938 | 0.01293 | -0.0345 | -38.1903
-6 | -0.4409 | 0.01218 | -0.0336 | -36.1987
-5.5 | -0.3868 | 0.01155 | -0.033 | -33.4892
-5 | -0.3319 | 0.01092 | -0.0326 | -30.3938
-4.5 | -0.2761 | 0.01037 | -0.0323 | -26.6249
-4 | -0.2188 | 0.00996 | -0.0322 | -21.9679
-3.5 | -0.161 | 0.00956 | -0.0323 | -16.841
-3 | -0.1042 | 0.00907 | -0.0323 | -11.4884
-2.5 | -0.0574 | 0.00709 | -0.0317 | -8.0959
-2 | 0.0009 | 0.00678 | -0.032 | 0.13274
-1.5 | 0.0613 | 0.00671 | -0.0325 | 9.1356
-1 | 0.1217 | 0.00667 | -0.0331 | 18.2459
-0.5 | 0.1821 | 0.00669 | -0.0336 | 27.2197
0 | 0.2432 | 0.0067 | -0.0343 | 36.2985
0.5 | 0.3038 | 0.00678 | -0.0349 | 44.8083
1 | 0.3648 | 0.00677 | -0.0356 | 53.8848
1.5 | 0.4253 | 0.00683 | -0.0362 | 62.2694
2 | 0.486 | 0.00689 | -0.0369 | 70.537
2.5 | 0.5465 | 0.00694 | -0.0375 | 78.7464
3 | 0.6066 | 0.00705 | -0.038 | 86.0426
3.5 | 0.6669 | 0.00711 | -0.0386 | 93.7975
4 | 0.7266 | 0.00723 | -0.039 | 100.4979
4.5 | 0.7859 | 0.00733 | -0.0393 | 107.2169
5 | 0.8451 | 0.00744 | -0.0395 | 113.5887
5.5 | 0.9036 | 0.00758 | -0.0397 | 119.2084
6 | 0.96 | 0.00782 | -0.0394 | 122.7621
6.5 | 1.0111 | 0.00835 | -0.0384 | 121.0898
7 | 1.0508 | 0.00943 | -0.0357 | 111.4316
7.5 | 1.0821 | 0.0106 | -0.0315 | 102.0849
8 | 1.115 | 0.0121 | -0.0285 | 92.1488
8.5 | 1.1246 | 0.01375 | -0.022 | 81.7891
9 | 1.1353 | 0.01586 | -0.0168 | 71.5826
9.5 | 1.1455 | 0.01844 | -0.0126 | 62.1204
10 | 1.1555 | 0.02136 | -0.009 | 54.0964
10.5 | 1.1679 | 0.02439 | -0.0062 | 47.8844
11 | 1.1823 | 0.02747 | -0.0038 | 43.0397
11.5 | 1.1992 | 0.03054 | -0.0019 | 39.2665
12 | 1.2115 | 0.03413 | -0.0001 | 35.4966
12.5 | 1.2269 | 0.03771 | 0.0011 | 32.5351
13 | 1.2324 | 0.04239 | 0.0021 | 29.0729
13.5 | 1.2473 | 0.04643 | 0.0027 | 26.8641
14 | 1.2574 | 0.0511 | 0.0029 | 24.6067
14.5 | 1.2551 | 0.0573 | 0.0027 | 21.904
15 | 1.2652 | 0.06247 | 0.0022 | 20.2529
15.5 | 1.2707 | 0.06836 | 0.0013 | 18.5884
16 | 1.2739 | 0.07478 | -0.0001 | 17.0353
16.5 | 1.2682 | 0.08256 | -0.0023 | 15.3609
17 | 1.2611 | 0.09092 | -0.005 | 13.8704
17.5 | 1.2631 | 0.09835 | -0.0078 | 12.8429
18 | 1.2585 | 0.10698 | -0.0114 | 11.7639
18.5 | 1.2533 | 0.11596 | -0.0156 | 10.808
19 | 1.2452 | 0.12557 | -0.0204 | 9.9164
19.5 | 1.2333 | 0.13596 | -0.0261 | 9.0711
20 | 1.2234 | 0.14627 | -0.032 | 8.364

## 47. Re 1M Mach 0.50 (1)
BIGFOIL.COM POLAR EXPORT
NACA64-416 a=0.0
NACA64-416 a=0.0 |  |  |  | Cl Max: | 1.268 | at alpha= | 9 | deg
JavaFoil+Calcfoil stall+Eppler ext transition |  |  |  | L/D Max: | 106.944 | at alpha= | 5.5 | deg
Re: | 1000000 |  |  | Cd Min: | 0.00709 | at alpha= | -1.5 | deg
Mach: | 0.5 |  |  | Cl=0 at alpha= | -1.9859 | deg
|  |  |  | @ Cl=0.1, Cd= | 0.00709
|  |  |  | @ Cl=0.4, Cd= | 0.0073362
|  |  |  | @ Cl=0.6, Cd= | 0.0075121
alpha (deg) | Cl | Cd | Cm | Cl/Cd
-20 | -1.008 | 0.20302 | -0.005 | -4.967
-19.5 | -0.981 | 0.18924 | -0.005 | -5.186
-19 | -0.954 | 0.1831 | -0.005 | -5.21
-18.5 | -0.927 | 0.17792 | -0.006 | -5.209
-18 | -0.899 | 0.18015 | -0.006 | -4.99
-17.5 | -0.87 | 0.17242 | -0.006 | -5.044
-17 | -0.842 | 0.16614 | -0.006 | -5.068
-16.5 | -0.814 | 0.16131 | -0.007 | -5.049
-16 | -0.787 | 0.15326 | -0.007 | -5.135
-15.5 | -0.76 | 0.15112 | -0.007 | -5.03
-15 | -0.73 | 0.14403 | -0.007 | -5.068
-14.5 | -0.702 | 0.13958 | -0.007 | -5.031
-14 | -0.675 | 0.13681 | -0.008 | -4.931
-13.5 | -0.647 | 0.13187 | -0.008 | -4.905
-13 | -0.619 | 0.12946 | -0.008 | -4.782
-12.5 | -0.591 | 0.12278 | -0.009 | -4.815
-12 | -0.562 | 0.11139 | -0.008 | -5.047
-11.5 | -0.534 | 0.10812 | -0.008 | -4.942
-11 | -0.506 | 0.10372 | -0.009 | -4.882
-10.5 | -0.478 | 0.10018 | -0.009 | -4.776
-10 | -0.451 | 0.0985 | -0.009 | -4.574
-9.5 | -0.422 | 0.09097 | -0.009 | -4.638
-9 | -0.395 | 0.07886 | -0.01 | -5.005
-8.5 | -0.367 | 0.06509 | -0.011 | -5.635
-8 | -0.516 | 0.06028 | -0.011 | -8.56
-7.5 | -0.532 | 0.05242 | -0.012 | -10.147
-7 | -0.51 | 0.0475 | -0.014 | -10.739
-6.5 | -0.574 | 0.01355 | -0.025 | -42.379
-6 | -0.525 | 0.01278 | -0.026 | -41.099
-5.5 | -0.47 | 0.01207 | -0.027 | -38.93
-5 | -0.41 | 0.01121 | -0.028 | -36.579
-4.5 | -0.347 | 0.01087 | -0.028 | -31.905
-4 | -0.28 | 0.01059 | -0.029 | -26.417
-3.5 | -0.211 | 0.01021 | -0.03 | -20.698
-3 | -0.142 | 0.00993 | -0.031 | -14.291
-2.5 | -0.072 | 0.00971 | -0.031 | -7.41
-2 | -0.002 | 0.00944 | -0.032 | -0.162
-1.5 | 0.069 | 0.00709 | -0.033 | 9.741
-1 | 0.14 | 0.00709 | -0.034 | 19.763
-0.5 | 0.211 | 0.00713 | -0.034 | 29.587
0 | 0.282 | 0.00718 | -0.035 | 39.266
0.5 | 0.353 | 0.00727 | -0.036 | 48.487
1 | 0.424 | 0.00737 | -0.037 | 57.457
1.5 | 0.494 | 0.00753 | -0.037 | 65.649
2 | 0.559 | 0.00709 | -0.038 | 78.919
2.5 | 0.627 | 0.00779 | -0.039 | 80.452
3 | 0.694 | 0.00797 | -0.039 | 87.145
3.5 | 0.761 | 0.00818 | -0.04 | 93.041
4 | 0.828 | 0.0084 | -0.041 | 98.56
4.5 | 0.893 | 0.00868 | -0.041 | 102.83
5 | 0.957 | 0.00901 | -0.042 | 106.195
5.5 | 1.018 | 0.00952 | -0.043 | 106.944
6 | 1.076 | 0.01007 | -0.043 | 106.898
6.5 | 1.126 | 0.01246 | -0.044 | 90.411
7 | 1.161 | 0.02107 | -0.043 | 55.129
7.5 | 1.207 | 0.02272 | -0.044 | 53.132
8 | 1.242 | 0.0247 | -0.045 | 50.3
8.5 | 1.265 | 0.02688 | -0.045 | 47.062
9 | 1.268 | 0.02924 | -0.046 | 43.354
9.5 | 1.234 | 0.03275 | -0.046 | 37.681
10 | 1.095 | 0.03773 | -0.046 | 29.02
10.5 | 0.691 | 0.0889 | -0.019 | 7.768
11 | 0.718 | 0.1011 | -0.021 | 7.101
11.5 | 0.745 | 0.10407 | -0.021 | 7.156
12 | 0.773 | 0.11895 | -0.023 | 6.496
12.5 | 0.799 | 0.11808 | -0.024 | 6.77
13 | 0.826 | 0.12333 | -0.024 | 6.7
13.5 | 0.854 | 0.12989 | -0.027 | 6.578
14 | 0.881 | 0.13389 | -0.027 | 6.582

## 48. Re 1M Mach 0.50 (2)
BIGFOIL.COM POLAR EXPORT
NACA64-416 a=0.0
NACA64-416 a=0.0 |  |  |  | Cl Max: | 1.1385 | at alpha= | 12.5 | deg
XFOIL ncrit=9 |  |  |  | L/D Max: | 118.853 | at alpha= | 5.5 | deg
Re: | 1000000 |  |  | Cd Min: | 0.25226 | at alpha= | -20 | deg
Mach: | 0.5 |  |  | Cl=0 at alpha= | -2.0424 | deg
|  |  |  | @ Cl=0.1, Cd= | 0.00719
|  |  |  | @ Cl=0.4, Cd= | 0.0073756
|  |  |  | @ Cl=0.6, Cd= | 0.0076371
alpha (deg) | Cl | Cd | Cm | Cl/Cd
-20 | -0.6884 | 0.25226 | 0.0501 | -2.7289
-19.5 | -0.6636 | 0.24502 | 0.0457 | -2.7084
-19 | -0.6396 | 0.23782 | 0.0408 | -2.6894
-18.5 | -0.6167 | 0.22963 | 0.0356 | -2.6856
-18 | -0.5948 | 0.22072 | 0.0301 | -2.6948
-17.5 | -0.5747 | 0.21141 | 0.025 | -2.7184
-17 | -0.5552 | 0.20204 | 0.0197 | -2.748
-15.5 | -0.5021 | 0.17531 | 0.0049 | -2.8641
-15 | -0.4907 | 0.16524 | 0 | -2.9696
-14.5 | -0.4775 | 0.156 | -0.0049 | -3.0609
-14 | -0.4631 | 0.14718 | -0.0098 | -3.1465
-13.5 | -0.454 | 0.13727 | -0.0153 | -3.3074
-13 | -0.4478 | 0.12703 | -0.021 | -3.5252
-12.5 | -0.4378 | 0.11811 | -0.0262 | -3.7067
-12 | -0.4235 | 0.11065 | -0.0307 | -3.8274
-11.5 | -0.4253 | 0.09983 | -0.0371 | -4.2602
-11 | -0.4535 | 0.0839 | -0.047 | -5.4052
-10.5 | -0.4511 | 0.07509 | -0.0529 | -6.0075
-10 | -0.5257 | 0.05318 | -0.069 | -9.8853
-9.5 | -0.529 | 0.04721 | -0.0724 | -11.2053
-9 | -0.5601 | 0.03919 | -0.0744 | -14.2919
-8.5 | -0.5846 | 0.03291 | -0.0724 | -17.7636
-8 | -0.6007 | 0.02774 | -0.0669 | -21.6547
-7 | -0.5648 | 0.01992 | -0.0559 | -28.3534
-6.5 | -0.5161 | 0.01747 | -0.0527 | -29.5421
-6 | -0.4626 | 0.01548 | -0.0498 | -29.8837
-5.5 | -0.4085 | 0.01399 | -0.0469 | -29.1994
-5 | -0.354 | 0.01284 | -0.0442 | -27.5701
-4.5 | -0.2956 | 0.01193 | -0.0422 | -24.7779
-4 | -0.2374 | 0.01105 | -0.0404 | -21.4842
-3.5 | -0.1731 | 0.01052 | -0.0396 | -16.4544
-3 | -0.1088 | 0.01004 | -0.0389 | -10.8367
-2.5 | -0.0442 | 0.00949 | -0.0385 | -4.6575
-2 | 0.0041 | 0.00738 | -0.037 | 0.55556
-1.5 | 0.0725 | 0.00719 | -0.0373 | 10.0834
-1 | 0.1419 | 0.00719 | -0.0377 | 19.7357
-0.5 | 0.211 | 0.00723 | -0.0382 | 29.184
0 | 0.2809 | 0.00725 | -0.0388 | 38.7448
0.5 | 0.3501 | 0.00734 | -0.0394 | 47.6975
1 | 0.4201 | 0.00739 | -0.0401 | 56.8471
1.5 | 0.4897 | 0.00747 | -0.0407 | 65.5556
2 | 0.559 | 0.00759 | -0.0412 | 73.6495
2.5 | 0.6286 | 0.00767 | -0.0416 | 81.9557
3 | 0.6975 | 0.00783 | -0.0418 | 89.0805
3.5 | 0.7671 | 0.00793 | -0.042 | 96.7339
4 | 0.8357 | 0.0081 | -0.0419 | 103.1728
4.5 | 0.9036 | 0.00827 | -0.0414 | 109.2624
5 | 0.9709 | 0.00846 | -0.0406 | 114.7636
5.5 | 1.0364 | 0.00872 | -0.0394 | 118.8532
6 | 1.0885 | 0.00939 | -0.0361 | 115.9212
6.5 | 1.1066 | 0.0109 | -0.0282 | 101.5229
7 | 1.1004 | 0.01293 | -0.0177 | 85.1044
7.5 | 1.1094 | 0.01611 | -0.0128 | 68.8641
8 | 1.1078 | 0.02005 | -0.0076 | 55.2519
8.5 | 1.1066 | 0.02433 | -0.0033 | 45.4829
9 | 1.1043 | 0.02896 | 0.0004 | 38.1319
9.5 | 1.1046 | 0.03376 | 0.0033 | 32.7192
10 | 1.1107 | 0.03859 | 0.0055 | 28.7821
10.5 | 1.1206 | 0.04345 | 0.0072 | 25.7906
11 | 1.128 | 0.04883 | 0.0083 | 23.1006
11.5 | 1.1347 | 0.05459 | 0.009 | 20.7859
12 | 1.1357 | 0.06119 | 0.009 | 18.5602
12.5 | 1.1385 | 0.068 | 0.0085 | 16.7426
13 | 1.1373 | 0.07558 | 0.0073 | 15.0476
13.5 | 1.1333 | 0.08386 | 0.0052 | 13.5142
14 | 1.129 | 0.0926 | 0.0026 | 12.1922
14.5 | 1.1206 | 0.10232 | -0.0012 | 10.9519
15 | 1.1085 | 0.1131 | -0.0063 | 9.8011
15.5 | 1.0923 | 0.12492 | -0.0128 | 8.744
16 | 1.0719 | 0.13802 | -0.0207 | 7.7663
16.5 | 1.0492 | 0.15214 | -0.0298 | 6.8963
17 | 1.0255 | 0.16735 | -0.0401 | 6.1279
17.5 | 1.0015 | 0.18356 | -0.0511 | 5.456

## 49. Re 2M Mach 0.00 (1)
BIGFOIL.COM POLAR EXPORT
NACA64-416 a=0.0
NACA64-416 a=0.0 |  |  |  | Cl Max: | 1.467 | at alpha= | 14 | deg
JavaFoil+Calcfoil stall+Eppler ext transition |  |  |  | L/D Max: | 138.22 | at alpha= | 6 | deg
Re: | 2000000 |  |  | Cd Min: | 0.00587 | at alpha= | -2 | deg
Mach: | 0 |  |  | Cl=0 at alpha= | -1.9918 | deg
|  |  |  | @ Cl=0.1, Cd= | 0.0058931
|  |  |  | @ Cl=0.4, Cd= | 0.0060325
|  |  |  | @ Cl=0.6, Cd= | 0.0062041
alpha (deg) | Cl | Cd | Cm | Cl/Cd
-16 | -0.786 | 0.11765 | -0.006 | -6.683
-15.5 | -0.796 | 0.11104 | -0.006 | -7.171
-15 | -0.804 | 0.10523 | -0.007 | -7.642
-14.5 | -0.809 | 0.09899 | -0.007 | -8.177
-14 | -0.812 | 0.09286 | -0.008 | -8.747
-13.5 | -0.812 | 0.0872 | -0.008 | -9.309
-13 | -0.808 | 0.08211 | -0.008 | -9.837
-12.5 | -0.802 | 0.07615 | -0.009 | -10.525
-12 | -0.793 | 0.06983 | -0.01 | -11.356
-11.5 | -0.789 | 0.05915 | -0.011 | -13.345
-11 | -0.879 | 0.01855 | -0.016 | -47.349
-10.5 | -0.867 | 0.01543 | -0.017 | -56.169
-10 | -0.843 | 0.01433 | -0.017 | -58.838
-9.5 | -0.814 | 0.01314 | -0.018 | -61.931
-9 | -0.778 | 0.01243 | -0.019 | -62.545
-8.5 | -0.738 | 0.01159 | -0.02 | -63.657
-8 | -0.696 | 0.01122 | -0.02 | -61.972
-7.5 | -0.644 | 0.01023 | -0.021 | -63.021
-7 | -0.591 | 0.00986 | -0.021 | -59.881
-6.5 | -0.535 | 0.00962 | -0.022 | -55.646
-6 | -0.479 | 0.00935 | -0.023 | -51.211
-5.5 | -0.422 | 0.00909 | -0.023 | -46.373
-5 | -0.363 | 0.00888 | -0.024 | -40.887
-4.5 | -0.304 | 0.00868 | -0.025 | -35.041
-4 | -0.244 | 0.00851 | -0.025 | -28.706
-3.5 | -0.184 | 0.00836 | -0.026 | -22.008
-3 | -0.123 | 0.00821 | -0.027 | -15.022
-2.5 | -0.062 | 0.00804 | -0.027 | -7.764
-2 | -0.001 | 0.00587 | -0.028 | -0.226
-1.5 | 0.06 | 0.00588 | -0.028 | 10.197
-1 | 0.121 | 0.0059 | -0.029 | 20.568
-0.5 | 0.183 | 0.00592 | -0.03 | 30.883
0 | 0.244 | 0.00596 | -0.03 | 40.995
0.5 | 0.305 | 0.00598 | -0.031 | 51.068
1 | 0.367 | 0.006 | -0.032 | 61.133
1.5 | 0.428 | 0.00606 | -0.032 | 70.589
2 | 0.488 | 0.0061 | -0.033 | 79.942
2.5 | 0.548 | 0.00617 | -0.034 | 88.881
3 | 0.609 | 0.00621 | -0.034 | 98.058
3.5 | 0.67 | 0.00631 | -0.035 | 106.178
4 | 0.73 | 0.00638 | -0.036 | 114.503
4.5 | 0.79 | 0.00652 | -0.036 | 121.16
5 | 0.85 | 0.0067 | -0.037 | 126.878
5.5 | 0.908 | 0.0069 | -0.038 | 131.584
6 | 0.962 | 0.00696 | -0.038 | 138.22
6.5 | 1.012 | 0.00842 | -0.039 | 120.198
7 | 1.062 | 0.00917 | -0.039 | 115.913
7.5 | 1.11 | 0.01029 | -0.04 | 107.86
8 | 1.146 | 0.01495 | -0.04 | 76.687
8.5 | 1.192 | 0.01583 | -0.04 | 75.309
9 | 1.235 | 0.01684 | -0.041 | 73.321
9.5 | 1.276 | 0.01785 | -0.041 | 71.451
10 | 1.314 | 0.01883 | -0.042 | 69.756
10.5 | 1.349 | 0.01999 | -0.042 | 67.482
11 | 1.381 | 0.0213 | -0.043 | 64.806
11.5 | 1.407 | 0.02271 | -0.043 | 61.958
12 | 1.428 | 0.02417 | -0.044 | 59.082
12.5 | 1.444 | 0.02586 | -0.044 | 55.867
13 | 1.457 | 0.02743 | -0.045 | 53.125
13.5 | 1.464 | 0.02938 | -0.045 | 49.852
14 | 1.467 | 0.03149 | -0.046 | 46.6
14.5 | 1.466 | 0.03382 | -0.046 | 43.336
15 | 1.457 | 0.03621 | -0.046 | 40.229
15.5 | 1.441 | 0.03912 | -0.047 | 36.834
16 | 1.421 | 0.04196 | -0.047 | 33.87
16.5 | 1.396 | 0.04591 | -0.047 | 30.41
17 | 1.367 | 0.05008 | -0.048 | 27.303
17.5 | 1.334 | 0.05536 | -0.048 | 24.093
18 | 1.3 | 0.05997 | -0.048 | 21.678
18.5 | 1.259 | 0.06796 | -0.048 | 18.523
19 | 1.215 | 0.07746 | -0.047 | 15.688

## 50. Re 2M Mach 0.00 (2)
BIGFOIL.COM POLAR EXPORT
NACA64-416 a=0.0
NACA64-416 a=0.0 |  |  |  | Cl Max: | 1.4717 | at alpha= | 20 | deg
XFOIL ncrit=9 |  |  |  | L/D Max: | 140.497 | at alpha= | 5.5 | deg
Re: | 2000000 |  |  | Cd Min: | 0.09054 | at alpha= | 20 | deg
Mach: | 0 |  |  | Cl=0 at alpha= | -2.0198 | deg
|  |  |  | @ Cl=0.1, Cd= | 0.0054781
|  |  |  | @ Cl=0.4, Cd= | 0.00544
|  |  |  | @ Cl=0.6, Cd= | 0.005613
alpha (deg) | Cl | Cd | Cm | Cl/Cd
-20 | -1.2103 | 0.07975 | -0.0387 | -15.1762
-19.5 | -1.2589 | 0.0647 | -0.0477 | -19.4575
-19 | -1.2813 | 0.05518 | -0.0524 | -23.2204
-18.5 | -1.2932 | 0.04787 | -0.0551 | -27.0148
-18 | -1.3007 | 0.04174 | -0.0567 | -31.162
-17.5 | -1.2991 | 0.03701 | -0.0571 | -35.1013
-17 | -1.2928 | 0.03303 | -0.0568 | -39.1402
-16.5 | -1.281 | 0.02977 | -0.056 | -43.0299
-16 | -1.2678 | 0.02681 | -0.0546 | -47.2883
-15.5 | -1.2536 | 0.02409 | -0.0526 | -52.0382
-15 | -1.2327 | 0.02207 | -0.0507 | -55.8541
-14.5 | -1.2149 | 0.02035 | -0.0472 | -59.7002
-14 | -1.1967 | 0.0187 | -0.0433 | -63.9947
-12.5 | -1.1085 | 0.01559 | -0.0334 | -71.1033
-12 | -1.0606 | 0.01522 | -0.0325 | -69.6846
-11.5 | -1.0159 | 0.01452 | -0.0313 | -69.9656
-11 | -0.9666 | 0.0141 | -0.0307 | -68.5532
-10.5 | -0.9166 | 0.01367 | -0.0301 | -67.0519
-10 | -0.8663 | 0.01318 | -0.0296 | -65.7284
-9.5 | -0.814 | 0.01282 | -0.0293 | -63.4945
-9 | -0.7663 | 0.01198 | -0.0285 | -63.9649
-8.5 | -0.7137 | 0.01153 | -0.0283 | -61.8994
-8 | -0.6604 | 0.0111 | -0.0281 | -59.4955
-7.5 | -0.6065 | 0.01071 | -0.0281 | -56.6293
-7 | -0.5517 | 0.01038 | -0.0282 | -53.1503
-6.5 | -0.4985 | 0.00981 | -0.028 | -50.8155
-6 | -0.4431 | 0.00949 | -0.0282 | -46.6913
-5.5 | -0.3871 | 0.00918 | -0.0285 | -42.1678
-5 | -0.3312 | 0.00883 | -0.0287 | -37.5085
-4.5 | -0.2747 | 0.00856 | -0.029 | -32.0911
-4 | -0.2177 | 0.00829 | -0.0294 | -26.2606
-3 | -0.1038 | 0.00774 | -0.0303 | -13.4109
-2 | 0.0021 | 0.00577 | -0.0307 | 0.36395
-1.5 | 0.0597 | 0.00554 | -0.0313 | 10.7762
-1 | 0.1183 | 0.00545 | -0.032 | 21.7064
-0.5 | 0.1771 | 0.00539 | -0.0327 | 32.8571
0 | 0.2357 | 0.00539 | -0.0334 | 43.7291
0.5 | 0.295 | 0.00539 | -0.0342 | 54.731
1 | 0.3537 | 0.00544 | -0.035 | 65.0184
1.5 | 0.413 | 0.00544 | -0.0358 | 75.9191
2 | 0.4717 | 0.00549 | -0.0366 | 85.9199
2.5 | 0.5306 | 0.00554 | -0.0373 | 95.7762
3 | 0.5892 | 0.0056 | -0.0381 | 105.2143
3.5 | 0.6476 | 0.00567 | -0.0388 | 114.2152
4 | 0.7055 | 0.00577 | -0.0395 | 122.2704
4.5 | 0.7635 | 0.00586 | -0.0402 | 130.2901
5 | 0.821 | 0.00598 | -0.0408 | 137.291
5.5 | 0.8767 | 0.00624 | -0.0412 | 140.4968
6 | 0.9266 | 0.007 | -0.0408 | 132.3714
6.5 | 0.9746 | 0.00782 | -0.0402 | 124.6292
7 | 1.0195 | 0.00874 | -0.039 | 116.6476
7.5 | 1.0612 | 0.00971 | -0.0374 | 109.2894
8 | 1.0991 | 0.01069 | -0.0351 | 102.8157
9 | 1.165 | 0.01253 | -0.029 | 92.9769
9.5 | 1.18 | 0.01377 | -0.0234 | 85.6935
10 | 1.1995 | 0.01524 | -0.0193 | 78.7073
10.5 | 1.2228 | 0.01678 | -0.0163 | 72.8725
11 | 1.2482 | 0.01838 | -0.0138 | 67.9108
11.5 | 1.2706 | 0.0203 | -0.0114 | 62.5911
12 | 1.295 | 0.02221 | -0.0095 | 58.3071
12.5 | 1.3132 | 0.02466 | -0.0074 | 53.2522
13 | 1.3367 | 0.02684 | -0.006 | 49.8025
13.5 | 1.3565 | 0.02938 | -0.0046 | 46.1709
14 | 1.3692 | 0.03261 | -0.003 | 41.9871
14.5 | 1.3891 | 0.03541 | -0.0022 | 39.229
15 | 1.4052 | 0.03871 | -0.0015 | 36.3007
15.5 | 1.42 | 0.04224 | -0.001 | 33.6174
16 | 1.4303 | 0.04637 | -0.0007 | 30.8454
16.5 | 1.4401 | 0.05071 | -0.0007 | 28.3987
17 | 1.4526 | 0.05495 | -0.001 | 26.4349
17.5 | 1.4628 | 0.05952 | -0.0016 | 24.5766
18 | 1.4695 | 0.06471 | -0.0024 | 22.709
18.5 | 1.4693 | 0.07091 | -0.0038 | 20.7206
19 | 1.4637 | 0.07812 | -0.0057 | 18.7366
19.5 | 1.4686 | 0.08411 | -0.0077 | 17.4605
20 | 1.4717 | 0.09054 | -0.0101 | 16.2547

## 51. Re 2M Mach 0.10 (1)
BIGFOIL.COM POLAR EXPORT
NACA64-416 a=0.0
NACA64-416 a=0.0 |  |  |  | Cl Max: | 1.457 | at alpha= | 13.5 | deg
JavaFoil+Calcfoil stall+Eppler ext transition |  |  |  | L/D Max: | 130.647 | at alpha= | 5.5 | deg
Re: | 2000000 |  |  | Cd Min: | 0.00586 | at alpha= | -2 | deg
Mach: | 0.1 |  |  | Cl=0 at alpha= | -1.9918 | deg
|  |  |  | @ Cl=0.1, Cd= | 0.0059229
|  |  |  | @ Cl=0.4, Cd= | 0.0060256
|  |  |  | @ Cl=0.6, Cd= | 0.0062484
alpha (deg) | Cl | Cd | Cm | Cl/Cd
-16 | -0.755 | 0.11879 | -0.006 | -6.358
-15.5 | -0.769 | 0.11304 | -0.006 | -6.804
-15 | -0.78 | 0.10674 | -0.007 | -7.311
-14.5 | -0.789 | 0.10072 | -0.007 | -7.832
-14 | -0.795 | 0.09455 | -0.007 | -8.404
-13.5 | -0.797 | 0.0887 | -0.008 | -8.983
-13 | -0.796 | 0.08375 | -0.008 | -9.499
-12.5 | -0.791 | 0.07772 | -0.009 | -10.18
-12 | -0.788 | 0.06915 | -0.01 | -11.39
-11.5 | -0.776 | 0.06452 | -0.01 | -12.021
-11 | -0.863 | 0.02166 | -0.016 | -39.83
-10.5 | -0.861 | 0.01605 | -0.017 | -53.689
-10 | -0.841 | 0.01421 | -0.018 | -59.175
-9.5 | -0.813 | 0.01334 | -0.018 | -60.987
-9 | -0.778 | 0.01257 | -0.019 | -61.927
-8.5 | -0.739 | 0.01122 | -0.02 | -65.851
-8 | -0.698 | 0.01136 | -0.02 | -61.418
-7.5 | -0.647 | 0.01037 | -0.021 | -62.387
-7 | -0.593 | 0.00998 | -0.022 | -59.419
-6.5 | -0.538 | 0.00964 | -0.022 | -55.772
-6 | -0.481 | 0.00936 | -0.023 | -51.42
-5.5 | -0.423 | 0.00915 | -0.023 | -46.275
-5 | -0.365 | 0.0089 | -0.024 | -41.007
-4.5 | -0.305 | 0.00873 | -0.025 | -34.984
-4 | -0.245 | 0.00851 | -0.025 | -28.852
-3.5 | -0.185 | 0.00837 | -0.026 | -22.103
-3 | -0.124 | 0.00825 | -0.027 | -15.033
-2.5 | -0.063 | 0.00809 | -0.027 | -7.751
-2 | -0.001 | 0.00586 | -0.028 | -0.227
-1.5 | 0.06 | 0.00591 | -0.029 | 10.195
-1 | 0.122 | 0.00593 | -0.029 | 20.582
-0.5 | 0.184 | 0.00592 | -0.03 | 31.049
0 | 0.245 | 0.00595 | -0.031 | 41.25
0.5 | 0.307 | 0.00597 | -0.031 | 51.385
1 | 0.369 | 0.00599 | -0.032 | 61.514
1.5 | 0.43 | 0.00606 | -0.033 | 71.027
2 | 0.49 | 0.00613 | -0.033 | 79.939
2.5 | 0.551 | 0.00616 | -0.034 | 89.418
3 | 0.612 | 0.00627 | -0.035 | 97.706
3.5 | 0.673 | 0.00629 | -0.035 | 107.064
4 | 0.734 | 0.0064 | -0.036 | 114.716
4.5 | 0.794 | 0.00653 | -0.037 | 121.633
5 | 0.854 | 0.00675 | -0.037 | 126.414
5.5 | 0.913 | 0.00698 | -0.038 | 130.647
6 | 0.964 | 0.00783 | -0.038 | 123.057
6.5 | 1.016 | 0.0085 | -0.039 | 119.521
7 | 1.066 | 0.0093 | -0.039 | 114.665
7.5 | 1.115 | 0.01044 | -0.04 | 106.791
8 | 1.151 | 0.01514 | -0.04 | 76.003
8.5 | 1.196 | 0.016 | -0.04 | 74.74
9 | 1.239 | 0.01704 | -0.041 | 72.682
9.5 | 1.279 | 0.01808 | -0.041 | 70.762
10 | 1.317 | 0.01908 | -0.042 | 69.01
10.5 | 1.351 | 0.02027 | -0.043 | 66.659
11 | 1.382 | 0.02163 | -0.043 | 63.913
11.5 | 1.407 | 0.02308 | -0.043 | 60.971
12 | 1.427 | 0.02457 | -0.044 | 58.06
12.5 | 1.441 | 0.02632 | -0.044 | 54.759
13 | 1.452 | 0.02797 | -0.045 | 51.918
13.5 | 1.457 | 0.02999 | -0.045 | 48.57
14 | 1.457 | 0.03219 | -0.046 | 45.257
14.5 | 1.452 | 0.03462 | -0.046 | 41.938
15 | 1.438 | 0.03742 | -0.047 | 38.434
15.5 | 1.419 | 0.04019 | -0.047 | 35.303
16 | 1.394 | 0.04379 | -0.047 | 31.831
16.5 | 1.364 | 0.04741 | -0.047 | 28.782
17 | 1.33 | 0.05198 | -0.048 | 25.595
17.5 | 1.292 | 0.05804 | -0.048 | 22.251
18 | 1.248 | 0.06527 | -0.048 | 19.126
18.5 | 1.201 | 0.07476 | -0.047 | 16.065

## 52. Re 2M Mach 0.10 (2)
BIGFOIL.COM POLAR EXPORT
NACA64-416 a=0.0
NACA64-416 a=0.0 |  |  |  | Cl Max: | 1.4593 | at alpha= | 18 | deg
XFOIL ncrit=9 |  |  |  | L/D Max: | 140.51 | at alpha= | 5.5 | deg
Re: | 2000000 |  |  | Cd Min: | 0.09527 | at alpha= | 20 | deg
Mach: | 0.1 |  |  | Cl=0 at alpha= | -2.0238 | deg
|  |  |  | @ Cl=0.1, Cd= | 0.0054925
|  |  |  | @ Cl=0.4, Cd= | 0.00545
|  |  |  | @ Cl=0.6, Cd= | 0.0056272
alpha (deg) | Cl | Cd | Cm | Cl/Cd
-19.5 | -1.1796 | 0.07967 | -0.0402 | -14.8061
-19 | -1.2299 | 0.06428 | -0.0496 | -19.1335
-18.5 | -1.2548 | 0.05441 | -0.0545 | -23.0619
-18 | -1.2718 | 0.04654 | -0.0575 | -27.327
-17.5 | -1.277 | 0.04071 | -0.0587 | -31.3682
-17 | -1.2765 | 0.03588 | -0.059 | -35.5769
-16.5 | -1.2688 | 0.03202 | -0.0585 | -39.6252
-16 | -1.2572 | 0.02874 | -0.0574 | -43.7439
-15 | -1.2256 | 0.0233 | -0.054 | -52.6009
-14.5 | -1.2093 | 0.02137 | -0.0505 | -56.5887
-14 | -1.1923 | 0.01948 | -0.0467 | -61.2064
-13 | -1.1543 | 0.01656 | -0.0374 | -69.7041
-12.5 | -1.1144 | 0.0158 | -0.0352 | -70.5316
-12 | -1.0672 | 0.01537 | -0.0341 | -69.434
-11.5 | -1.0205 | 0.01479 | -0.0329 | -68.9993
-11 | -0.9721 | 0.01427 | -0.032 | -68.1219
-10.5 | -0.9216 | 0.01385 | -0.0313 | -66.5415
-10 | -0.8712 | 0.01334 | -0.0306 | -65.3073
-9.5 | -0.8186 | 0.01296 | -0.0303 | -63.1636
-9 | -0.7702 | 0.01215 | -0.0294 | -63.3909
-8 | -0.6642 | 0.0112 | -0.0288 | -59.3036
-7.5 | -0.6099 | 0.01079 | -0.0287 | -56.5246
-6.5 | -0.5012 | 0.00988 | -0.0285 | -50.7287
-6 | -0.4456 | 0.00954 | -0.0286 | -46.7086
-5.5 | -0.3894 | 0.00922 | -0.0288 | -42.2343
-5 | -0.333 | 0.00888 | -0.029 | -37.5
-4 | -0.2188 | 0.00832 | -0.0297 | -26.2981
-3.5 | -0.1614 | 0.0081 | -0.0301 | -19.9259
-3 | -0.1042 | 0.00777 | -0.0306 | -13.4106
-2.5 | -0.048 | 0.00732 | -0.0309 | -6.5574
-2 | 0.0024 | 0.00581 | -0.031 | 0.41308
-1.5 | 0.0602 | 0.00556 | -0.0315 | 10.8273
-1 | 0.1192 | 0.00546 | -0.0322 | 21.8315
-0.5 | 0.1783 | 0.0054 | -0.0329 | 33.0185
0 | 0.2373 | 0.0054 | -0.0336 | 43.9444
0.5 | 0.2969 | 0.0054 | -0.0344 | 54.9815
1 | 0.3561 | 0.00545 | -0.0352 | 65.3394
1.5 | 0.4157 | 0.00545 | -0.036 | 76.2752
2 | 0.4748 | 0.00552 | -0.0367 | 86.0145
2.5 | 0.534 | 0.00556 | -0.0375 | 96.0432
3 | 0.5929 | 0.00562 | -0.0383 | 105.4982
3.5 | 0.6518 | 0.00568 | -0.039 | 114.7535
4.5 | 0.7684 | 0.00588 | -0.0403 | 130.6803
5 | 0.8264 | 0.006 | -0.0409 | 137.7333
5.5 | 0.8824 | 0.00628 | -0.0413 | 140.5096
6 | 0.9324 | 0.00706 | -0.0408 | 132.068
6.5 | 0.9804 | 0.00789 | -0.0401 | 124.2586
7.5 | 1.0666 | 0.00981 | -0.0371 | 108.7258
8 | 1.1035 | 0.01082 | -0.0346 | 101.9871
8.5 | 1.1352 | 0.01174 | -0.031 | 96.6951
9 | 1.1636 | 0.01271 | -0.0272 | 91.55
9.5 | 1.1789 | 0.01407 | -0.0219 | 83.7882
10 | 1.198 | 0.01567 | -0.0179 | 76.4518
10.5 | 1.2215 | 0.01731 | -0.0149 | 70.5661
11 | 1.247 | 0.01899 | -0.0126 | 65.6661
11.5 | 1.27 | 0.02097 | -0.0103 | 60.5627
12 | 1.2934 | 0.02302 | -0.0083 | 56.1859
12.5 | 1.3117 | 0.02554 | -0.0063 | 51.3587
13 | 1.3346 | 0.02785 | -0.0048 | 47.921
13.5 | 1.3532 | 0.03058 | -0.0034 | 44.2511
14 | 1.3653 | 0.03398 | -0.0019 | 40.1795
14.5 | 1.3863 | 0.03681 | -0.0012 | 37.661
15 | 1.4012 | 0.04033 | -0.0005 | 34.7434
15.5 | 1.4145 | 0.04415 | 0 | 32.0385
16 | 1.4204 | 0.04885 | 0.0002 | 29.0768
16.5 | 1.4347 | 0.05287 | 0.0001 | 27.1364
17 | 1.4461 | 0.05735 | -0.0003 | 25.2153
17.5 | 1.4553 | 0.06221 | -0.001 | 23.3933
18 | 1.4593 | 0.06789 | -0.0021 | 21.4951
18.5 | 1.4516 | 0.07529 | -0.0039 | 19.2801
19 | 1.4536 | 0.08169 | -0.0058 | 17.7941
19.5 | 1.4558 | 0.08825 | -0.0081 | 16.4963
20 | 1.4565 | 0.09527 | -0.0108 | 15.2881

## 53. Re 2M Mach 0.25 (1)
BIGFOIL.COM POLAR EXPORT
NACA64-416 a=0.0
NACA64-416 a=0.0 |  |  |  | Cl Max: | 1.409 | at alpha= | 12 | deg
JavaFoil+Calcfoil stall+Eppler ext transition |  |  |  | L/D Max: | 129.285 | at alpha= | 5.5 | deg
Re: | 2000000 |  |  | Cd Min: | 0.00594 | at alpha= | -1 | deg
Mach: | 0.25 |  |  | Cl=0 at alpha= | -1.9921 | deg
|  |  |  | @ Cl=0.1, Cd= | 0.005944
|  |  |  | @ Cl=0.4, Cd= | 0.0060967
|  |  |  | @ Cl=0.6, Cd= | 0.0063062
alpha (deg) | Cl | Cd | Cm | Cl/Cd
-15 | -0.571 | 0.11839 | -0.006 | -4.826
-14.5 | -0.611 | 0.10839 | -0.007 | -5.633
-14 | -0.644 | 0.10214 | -0.007 | -6.31
-13.5 | -0.673 | 0.09574 | -0.007 | -7.026
-13 | -0.694 | 0.091 | -0.008 | -7.631
-12.5 | -0.711 | 0.08422 | -0.008 | -8.444
-12 | -0.72 | 0.07957 | -0.009 | -9.049
-11.5 | -0.723 | 0.07368 | -0.009 | -9.816
-11 | -0.721 | 0.06805 | -0.01 | -10.593
-10.5 | -0.713 | 0.06185 | -0.011 | -11.534
-10 | -0.812 | 0.01736 | -0.018 | -46.794
-9.5 | -0.799 | 0.01525 | -0.018 | -52.41
-9 | -0.777 | 0.01352 | -0.019 | -57.454
-8.5 | -0.742 | 0.01264 | -0.02 | -58.709
-8 | -0.702 | 0.01129 | -0.021 | -62.189
-7.5 | -0.659 | 0.01073 | -0.022 | -61.391
-7 | -0.605 | 0.01028 | -0.022 | -58.835
-6.5 | -0.55 | 0.00989 | -0.023 | -55.569
-6 | -0.492 | 0.00958 | -0.023 | -51.39
-5.5 | -0.434 | 0.00937 | -0.024 | -46.296
-5 | -0.374 | 0.00914 | -0.025 | -40.946
-4.5 | -0.313 | 0.00888 | -0.025 | -35.283
-4 | -0.252 | 0.00865 | -0.026 | -29.13
-3.5 | -0.19 | 0.00847 | -0.027 | -22.422
-3 | -0.127 | 0.00834 | -0.027 | -15.272
-2.5 | -0.064 | 0.00816 | -0.028 | -7.903
-2 | -0.001 | 0.00595 | -0.029 | -0.23
-1.5 | 0.062 | 0.00595 | -0.029 | 10.392
-1 | 0.125 | 0.00594 | -0.03 | 21.109
-0.5 | 0.189 | 0.00595 | -0.031 | 31.697
0 | 0.252 | 0.00599 | -0.031 | 42.111
0.5 | 0.315 | 0.00605 | -0.032 | 52.134
1 | 0.379 | 0.00608 | -0.033 | 62.302
1.5 | 0.442 | 0.00613 | -0.034 | 72.172
2 | 0.503 | 0.0062 | -0.034 | 81.198
2.5 | 0.566 | 0.00629 | -0.035 | 90.09
3 | 0.629 | 0.00632 | -0.036 | 99.584
3.5 | 0.691 | 0.00642 | -0.036 | 107.688
4 | 0.754 | 0.00653 | -0.037 | 115.412
4.5 | 0.816 | 0.00673 | -0.038 | 121.161
5 | 0.877 | 0.00696 | -0.038 | 125.929
5.5 | 0.937 | 0.00725 | -0.039 | 129.285
6 | 0.985 | 0.00823 | -0.039 | 119.703
6.5 | 1.038 | 0.00898 | -0.04 | 115.547
7 | 1.088 | 0.00997 | -0.04 | 109.179
7.5 | 1.136 | 0.01141 | -0.041 | 99.63
8 | 1.173 | 0.0161 | -0.041 | 72.845
8.5 | 1.217 | 0.01715 | -0.041 | 70.97
9 | 1.259 | 0.01825 | -0.042 | 68.971
9.5 | 1.296 | 0.01944 | -0.042 | 66.672
10 | 1.33 | 0.02062 | -0.043 | 64.508
10.5 | 1.36 | 0.022 | -0.043 | 61.809
11 | 1.384 | 0.0236 | -0.044 | 58.651
11.5 | 1.4 | 0.02535 | -0.044 | 55.233
12 | 1.409 | 0.02726 | -0.045 | 51.661
12.5 | 1.409 | 0.02957 | -0.045 | 47.637
13 | 1.402 | 0.03164 | -0.046 | 44.316
13.5 | 1.387 | 0.03424 | -0.046 | 40.508
14 | 1.364 | 0.03694 | -0.047 | 36.924
14.5 | 1.332 | 0.04045 | -0.047 | 32.937
15 | 1.286 | 0.04458 | -0.047 | 28.846
15.5 | 1.228 | 0.04996 | -0.047 | 24.587
16 | 1.16 | 0.05695 | -0.047 | 20.375
16.5 | 1.075 | 0.07102 | -0.046 | 15.137
17 | 0.93 | 0.12605 | -0.036 | 7.382

## 54. Re 2M Mach 0.25 (2)
BIGFOIL.COM POLAR EXPORT
NACA64-416 a=0.0
NACA64-416 a=0.0 |  |  |  | Cl Max: | 1.398 | at alpha= | 17 | deg
XFOIL ncrit=9 |  |  |  | L/D Max: | 140.832 | at alpha= | 5.5 | deg
Re: | 2000000 |  |  | Cd Min: | 0.22426 | at alpha= | -20 | deg
Mach: | 0.25 |  |  | Cl=0 at alpha= | -2.0387 | deg
|  |  |  | @ Cl=0.1, Cd= | 0.005577
|  |  |  | @ Cl=0.4, Cd= | 0.0055477
|  |  |  | @ Cl=0.6, Cd= | 0.0057273
alpha (deg) | Cl | Cd | Cm | Cl/Cd
-20 | -0.651 | 0.22426 | 0.0396 | -2.9029
-19.5 | -0.6958 | 0.19471 | 0.0273 | -3.5735
-19 | -0.696 | 0.18319 | 0.0205 | -3.7993
-18.5 | -0.6972 | 0.17188 | 0.0137 | -4.0563
-18 | -0.7064 | 0.15892 | 0.0058 | -4.445
-17.5 | -0.7518 | 0.13829 | -0.0068 | -5.4364
-17 | -1.0659 | 0.06936 | -0.0532 | -15.3676
-16.5 | -1.1148 | 0.05548 | -0.0617 | -20.0937
-16 | -1.1488 | 0.0455 | -0.0661 | -25.2484
-15.5 | -1.1708 | 0.03792 | -0.0677 | -30.8755
-15 | -1.1668 | 0.03247 | -0.0691 | -35.9347
-14.5 | -1.1692 | 0.0286 | -0.066 | -40.8811
-14 | -1.1643 | 0.02505 | -0.0629 | -46.479
-13.5 | -1.1497 | 0.02238 | -0.0593 | -51.3718
-13 | -1.1293 | 0.02027 | -0.0555 | -55.7129
-12.5 | -1.1064 | 0.01849 | -0.0512 | -59.8378
-11.5 | -1.0483 | 0.01594 | -0.0422 | -65.7654
-11 | -0.9969 | 0.0155 | -0.0405 | -64.3161
-10.5 | -0.9467 | 0.01491 | -0.0388 | -63.4943
-10 | -0.8947 | 0.01437 | -0.0374 | -62.2617
-9.5 | -0.8412 | 0.01389 | -0.0362 | -60.5616
-9 | -0.7875 | 0.01335 | -0.0351 | -58.9888
-8.5 | -0.738 | 0.01241 | -0.0336 | -59.4682
-7.5 | -0.628 | 0.01133 | -0.0321 | -55.4281
-7 | -0.5715 | 0.01088 | -0.0317 | -52.5276
-6 | -0.459 | 0.00984 | -0.0309 | -46.6463
-5.5 | -0.4012 | 0.00946 | -0.0308 | -42.4101
-5 | -0.3426 | 0.00914 | -0.0308 | -37.4836
-4.5 | -0.2844 | 0.00874 | -0.0309 | -32.54
-4 | -0.2249 | 0.0085 | -0.0312 | -26.4588
-3.5 | -0.1656 | 0.00821 | -0.0315 | -20.1705
-3 | -0.1062 | 0.00795 | -0.0318 | -13.3585
-2.5 | -0.0477 | 0.00751 | -0.0322 | -6.3515
-2 | 0.004 | 0.00604 | -0.0321 | 0.66225
-1.5 | 0.0629 | 0.00565 | -0.0326 | 11.1327
-1 | 0.1239 | 0.00553 | -0.0333 | 22.4051
-0.5 | 0.1848 | 0.00552 | -0.034 | 33.4783
0 | 0.2462 | 0.00546 | -0.0347 | 45.0916
0.5 | 0.3075 | 0.00549 | -0.0355 | 56.0109
1 | 0.3691 | 0.00552 | -0.0363 | 66.8659
2 | 0.4916 | 0.00563 | -0.0378 | 87.3179
2.5 | 0.5531 | 0.00565 | -0.0386 | 97.8938
3 | 0.6138 | 0.00575 | -0.0393 | 106.7478
3.5 | 0.6752 | 0.00579 | -0.04 | 116.6149
4 | 0.7358 | 0.0059 | -0.0407 | 124.7119
4.5 | 0.796 | 0.00603 | -0.0412 | 132.0066
5 | 0.8561 | 0.00618 | -0.0417 | 138.5275
5.5 | 0.914 | 0.00649 | -0.0418 | 140.832
6 | 0.9635 | 0.00741 | -0.0408 | 130.027
6.5 | 1.0113 | 0.00832 | -0.0396 | 121.5505
7 | 1.0537 | 0.00941 | -0.0375 | 111.9766
7.5 | 1.0921 | 0.01048 | -0.0346 | 104.208
8 | 1.1218 | 0.0116 | -0.0304 | 96.7069
8.5 | 1.1322 | 0.01256 | -0.0225 | 90.1433
9 | 1.1548 | 0.01431 | -0.019 | 80.6988
9.5 | 1.1728 | 0.01625 | -0.0149 | 72.1723
10 | 1.1945 | 0.01827 | -0.0117 | 65.3804
10.5 | 1.2183 | 0.02035 | -0.009 | 59.8673
11 | 1.2388 | 0.02279 | -0.0065 | 54.3572
11.5 | 1.2632 | 0.02511 | -0.0045 | 50.3067
12 | 1.2808 | 0.028 | -0.0023 | 45.7429
12.5 | 1.3008 | 0.03086 | -0.0006 | 42.1517
13 | 1.3185 | 0.03408 | 0.0008 | 38.6884
13.5 | 1.3305 | 0.03796 | 0.0022 | 35.0501
14 | 1.3473 | 0.04163 | 0.003 | 32.3637
14.5 | 1.3638 | 0.04547 | 0.0036 | 29.9934
15 | 1.3742 | 0.05007 | 0.0039 | 27.4456
15.5 | 1.3751 | 0.05586 | 0.0038 | 24.6169
16 | 1.3877 | 0.06064 | 0.0035 | 22.8842
16.5 | 1.3942 | 0.0663 | 0.0027 | 21.0287
17 | 1.398 | 0.07249 | 0.0014 | 19.2854
17.5 | 1.3961 | 0.07965 | -0.0005 | 17.5279
18 | 1.386 | 0.08822 | -0.0033 | 15.7107
18.5 | 1.3811 | 0.0965 | -0.0064 | 14.3119
19 | 1.3732 | 0.10544 | -0.0103 | 13.0235
19.5 | 1.3641 | 0.11488 | -0.0147 | 11.8741
20 | 1.3546 | 0.1246 | -0.0198 | 10.8716

## 55. Re 2M Mach 0.50 (1)
BIGFOIL.COM POLAR EXPORT
NACA64-416 a=0.0
NACA64-416 a=0.0 |  |  |  | Cl Max: | 1.274 | at alpha= | 9 | deg
JavaFoil+Calcfoil stall+Eppler ext transition |  |  |  | L/D Max: | 122.424 | at alpha= | 5 | deg
Re: | 2000000 |  |  | Cd Min: | 0.00616 | at alpha= | -1.5 | deg
Mach: | 0.5 |  |  | Cl=0 at alpha= | -1.9859 | deg
|  |  |  | @ Cl=0.1, Cd= | 0.0061731
|  |  |  | @ Cl=0.4, Cd= | 0.0064031
|  |  |  | @ Cl=0.6, Cd= | 0.006756
alpha (deg) | Cl | Cd | Cm | Cl/Cd
-20 | -1.009 | 0.18287 | -0.005 | -5.519
-19.5 | -0.982 | 0.17066 | -0.005 | -5.754
-19 | -0.954 | 0.16464 | -0.006 | -5.797
-18.5 | -0.927 | 0.16047 | -0.006 | -5.778
-18 | -0.9 | 0.15872 | -0.006 | -5.672
-17.5 | -0.87 | 0.15317 | -0.006 | -5.683
-17 | -0.842 | 0.149 | -0.006 | -5.654
-16.5 | -0.815 | 0.14372 | -0.007 | -5.668
-16 | -0.787 | 0.13748 | -0.007 | -5.727
-15.5 | -0.761 | 0.13438 | -0.007 | -5.66
-15 | -0.731 | 0.12833 | -0.007 | -5.694
-14.5 | -0.702 | 0.12415 | -0.007 | -5.658
-14 | -0.675 | 0.1216 | -0.008 | -5.549
-13.5 | -0.647 | 0.11644 | -0.008 | -5.557
-13 | -0.619 | 0.11425 | -0.008 | -5.42
-12.5 | -0.592 | 0.10846 | -0.009 | -5.455
-12 | -0.562 | 0.10029 | -0.008 | -5.608
-11.5 | -0.535 | 0.09548 | -0.009 | -5.598
-11 | -0.507 | 0.09304 | -0.009 | -5.446
-10.5 | -0.479 | 0.08829 | -0.009 | -5.422
-10 | -0.451 | 0.08587 | -0.01 | -5.249
-9.5 | -0.422 | 0.07915 | -0.009 | -5.336
-9 | -0.395 | 0.07217 | -0.01 | -5.47
-8.5 | -0.367 | 0.0621 | -0.011 | -5.908
-8 | -0.516 | 0.05784 | -0.011 | -8.926
-7.5 | -0.533 | 0.05008 | -0.013 | -10.642
-7 | -0.516 | 0.04307 | -0.015 | -11.975
-6.5 | -0.579 | 0.0119 | -0.025 | -48.61
-6 | -0.529 | 0.0105 | -0.026 | -50.371
-5.5 | -0.475 | 0.01042 | -0.027 | -45.538
-5 | -0.412 | 0.00997 | -0.028 | -41.321
-4.5 | -0.347 | 0.00963 | -0.028 | -36.029
-4 | -0.28 | 0.00938 | -0.029 | -29.829
-3.5 | -0.211 | 0.00908 | -0.03 | -23.29
-3 | -0.142 | 0.00878 | -0.031 | -16.173
-2.5 | -0.072 | 0.0086 | -0.031 | -8.361
-2 | -0.002 | 0.0084 | -0.032 | -0.182
-1.5 | 0.069 | 0.00616 | -0.033 | 11.223
-1 | 0.14 | 0.00619 | -0.034 | 22.631
-0.5 | 0.211 | 0.00627 | -0.034 | 33.676
0 | 0.282 | 0.00627 | -0.035 | 44.99
0.5 | 0.353 | 0.00637 | -0.036 | 55.415
1 | 0.424 | 0.00642 | -0.037 | 65.973
1.5 | 0.494 | 0.00653 | -0.037 | 75.732
2 | 0.562 | 0.00668 | -0.038 | 84.201
2.5 | 0.632 | 0.00682 | -0.039 | 92.731
3 | 0.702 | 0.00697 | -0.04 | 100.673
3.5 | 0.767 | 0.00636 | -0.04 | 120.714
4 | 0.834 | 0.00723 | -0.041 | 115.269
4.5 | 0.899 | 0.00752 | -0.042 | 119.554
5 | 0.963 | 0.00787 | -0.042 | 122.424
5.5 | 1.019 | 0.0095 | -0.043 | 107.319
6 | 1.076 | 0.0106 | -0.043 | 101.5
6.5 | 1.128 | 0.01207 | -0.044 | 93.475
7 | 1.167 | 0.01849 | -0.044 | 63.142
7.5 | 1.213 | 0.01996 | -0.044 | 60.795
8 | 1.249 | 0.02166 | -0.045 | 57.648
8.5 | 1.271 | 0.02356 | -0.045 | 53.969
9 | 1.274 | 0.02565 | -0.046 | 49.687
9.5 | 1.241 | 0.02856 | -0.046 | 43.455
10 | 1.103 | 0.03293 | -0.047 | 33.486
10.5 | 0.691 | 0.08109 | -0.021 | 8.524
11 | 0.718 | 0.08999 | -0.021 | 7.981
11.5 | 0.745 | 0.09421 | -0.022 | 7.909
12 | 0.773 | 0.10478 | -0.024 | 7.377
12.5 | 0.8 | 0.1039 | -0.024 | 7.697
13 | 0.827 | 0.11068 | -0.025 | 7.472
13.5 | 0.855 | 0.11398 | -0.027 | 7.498
14 | 0.882 | 0.11882 | -0.028 | 7.42

## 56. Re 2M Mach 0.50 (2)
BIGFOIL.COM POLAR EXPORT
NACA64-416 a=0.0
NACA64-416 a=0.0 |  |  |  | Cl Max: | 1.2206 | at alpha= | 12.5 | deg
XFOIL ncrit=9 |  |  |  | L/D Max: | 142.27 | at alpha= | 5 | deg
Re: | 2000000 |  |  | Cd Min: | 0.25186 | at alpha= | -20 | deg
Mach: | 0.5 |  |  | Cl=0 at alpha= | -2.1482 | deg
|  |  |  | @ Cl=0.1, Cd= | 0.0059638
|  |  |  | @ Cl=0.4, Cd= | 0.0059298
|  |  |  | @ Cl=0.6, Cd= | 0.0061117
alpha (deg) | Cl | Cd | Cm | Cl/Cd
-20 | -0.6892 | 0.25186 | 0.0513 | -2.7364
-19.5 | -0.6655 | 0.24459 | 0.0462 | -2.7209
-19 | -0.6422 | 0.23681 | 0.0411 | -2.7119
-18.5 | -0.6238 | 0.22604 | 0.0355 | -2.7597
-18 | -0.6046 | 0.21632 | 0.0299 | -2.7949
-17.5 | -0.5866 | 0.2064 | 0.0242 | -2.8421
-17 | -0.5716 | 0.19821 | 0.0205 | -2.8838
-16.5 | -0.5552 | 0.189 | 0.0155 | -2.9376
-16 | -0.5438 | 0.17822 | 0.0097 | -3.0513
-15.5 | -0.5356 | 0.16698 | 0.0035 | -3.2076
-15 | -0.5217 | 0.15772 | -0.002 | -3.3078
-14.5 | -0.513 | 0.14744 | -0.0079 | -3.4794
-14 | -0.4961 | 0.13939 | -0.0128 | -3.5591
-13 | -0.4891 | 0.11813 | -0.0254 | -4.1404
-12.5 | -0.4779 | 0.10975 | -0.0305 | -4.3544
-12 | -0.5001 | 0.09549 | -0.0395 | -5.2372
-11.5 | -0.5213 | 0.08234 | -0.0484 | -6.3311
-11 | -0.5338 | 0.06932 | -0.0578 | -7.7005
-10.5 | -0.5886 | 0.05266 | -0.0705 | -11.1774
-10 | -0.6339 | 0.04181 | -0.0762 | -15.1614
-9.5 | -0.6477 | 0.03547 | -0.0767 | -18.2605
-9 | -0.678 | 0.02865 | -0.0742 | -23.6649
-8.5 | -0.7049 | 0.02223 | -0.0681 | -31.7094
-8 | -0.6923 | 0.0194 | -0.061 | -35.6856
-7.5 | -0.6536 | 0.01707 | -0.0561 | -38.2894
-7 | -0.606 | 0.015 | -0.0521 | -40.4
-6.5 | -0.5527 | 0.0135 | -0.0486 | -40.9407
-6 | -0.4997 | 0.01214 | -0.0452 | -41.1614
-5.5 | -0.442 | 0.0111 | -0.0426 | -39.8198
-5 | -0.3803 | 0.01035 | -0.0407 | -36.744
-4.5 | -0.3156 | 0.00973 | -0.0394 | -32.4358
-4 | -0.2499 | 0.00923 | -0.0385 | -27.0748
-3.5 | -0.1824 | 0.00883 | -0.0381 | -20.6569
-2.5 | -0.0463 | 0.00822 | -0.038 | -5.6326
-2 | 0.0195 | 0.00772 | -0.038 | 2.5259
-1.5 | 0.0751 | 0.00601 | -0.0374 | 12.4958
-1 | 0.1451 | 0.00588 | -0.038 | 24.6769
-0.5 | 0.215 | 0.00587 | -0.0387 | 36.6269
0 | 0.2854 | 0.00584 | -0.0394 | 48.8699
0.5 | 0.3562 | 0.00588 | -0.0403 | 60.5782
1 | 0.4265 | 0.00596 | -0.041 | 71.5604
1.5 | 0.4975 | 0.00599 | -0.0418 | 83.0551
2 | 0.5678 | 0.00608 | -0.0425 | 93.3882
2.5 | 0.6388 | 0.00615 | -0.0431 | 103.8699
3 | 0.7095 | 0.00626 | -0.0437 | 113.3387
3.5 | 0.7805 | 0.00637 | -0.0441 | 122.5275
4 | 0.8508 | 0.00653 | -0.0442 | 130.291
4.5 | 0.9211 | 0.0067 | -0.0442 | 137.4776
5 | 0.9902 | 0.00696 | -0.0438 | 142.2701
5.5 | 1.0458 | 0.00784 | -0.0414 | 133.3929
6 | 1.0859 | 0.00917 | -0.0369 | 118.4188
6.5 | 1.1075 | 0.01055 | -0.0294 | 104.9763
7 | 1.1076 | 0.01255 | -0.0199 | 88.255
7.5 | 1.1093 | 0.01532 | -0.0125 | 72.4086
8 | 1.1078 | 0.01851 | -0.0057 | 59.8487
8.5 | 1.1296 | 0.02228 | -0.0044 | 50.7002
9 | 1.1345 | 0.02637 | -0.0005 | 43.0224
9.5 | 1.1479 | 0.03018 | 0.0026 | 38.0351
10 | 1.1643 | 0.0341 | 0.0051 | 34.1437
10.5 | 1.1822 | 0.03819 | 0.0073 | 30.9557
11 | 1.1969 | 0.04273 | 0.0091 | 28.0108
11.5 | 1.2097 | 0.04772 | 0.0105 | 25.35
12 | 1.216 | 0.05348 | 0.0113 | 22.7375
12.5 | 1.2206 | 0.05977 | 0.0116 | 20.4216
13 | 1.2202 | 0.06688 | 0.0111 | 18.2446
13.5 | 1.2171 | 0.07468 | 0.0098 | 16.2975
14 | 1.2075 | 0.08361 | 0.0074 | 14.4421
14.5 | 1.1954 | 0.09335 | 0.004 | 12.8056
15 | 1.18 | 0.10405 | -0.0006 | 11.3407
15.5 | 1.1608 | 0.11582 | -0.0066 | 10.0224
16 | 1.1416 | 0.12813 | -0.0137 | 8.9097
16.5 | 1.1223 | 0.14107 | -0.0217 | 7.9556
17 | 1.1036 | 0.15438 | -0.0305 | 7.1486
17.5 | 1.0826 | 0.16869 | -0.0402 | 6.4177

## 57. Re 3M Mach 0.00 (1)
BIGFOIL.COM POLAR EXPORT
NACA64-416 a=0.0
NACA64-416 a=0.0 |  |  |  | Cl Max: | 1.473 | at alpha= | 14 | deg
JavaFoil+Calcfoil stall+Eppler ext transition |  |  |  | L/D Max: | 130.799 | at alpha= | 5 | deg
Re: | 3000000 |  |  | Cd Min: | 0.00548 | at alpha= | -2 | deg
Mach: | 0 |  |  | Cl=0 at alpha= | -1.9918 | deg
|  |  |  | @ Cl=0.1, Cd= | 0.0055266
|  |  |  | @ Cl=0.4, Cd= | 0.0056725
|  |  |  | @ Cl=0.6, Cd= | 0.0058256
alpha (deg) | Cl | Cd | Cm | Cl/Cd
-16.5 | -0.775 | 0.12128 | -0.006 | -6.392
-16 | -0.787 | 0.11434 | -0.006 | -6.886
-15.5 | -0.798 | 0.10856 | -0.007 | -7.347
-15 | -0.806 | 0.10211 | -0.007 | -7.89
-14.5 | -0.811 | 0.09562 | -0.007 | -8.485
-14 | -0.815 | 0.08973 | -0.008 | -9.078
-13.5 | -0.815 | 0.0839 | -0.008 | -9.709
-13 | -0.811 | 0.07843 | -0.009 | -10.346
-12.5 | -0.807 | 0.07162 | -0.01 | -11.266
-12 | -0.812 | 0.05823 | -0.011 | -13.943
-11.5 | -0.897 | 0.01935 | -0.015 | -46.35
-11 | -0.892 | 0.0156 | -0.016 | -57.174
-10.5 | -0.874 | 0.01385 | -0.017 | -63.067
-10 | -0.848 | 0.01312 | -0.018 | -64.666
-9.5 | -0.818 | 0.01176 | -0.018 | -69.494
-9 | -0.782 | 0.0113 | -0.019 | -69.161
-8.5 | -0.743 | 0.0109 | -0.02 | -68.144
-8 | -0.696 | 0.01046 | -0.02 | -66.497
-7.5 | -0.644 | 0.00956 | -0.021 | -67.382
-7 | -0.591 | 0.00924 | -0.021 | -63.942
-6.5 | -0.535 | 0.00902 | -0.022 | -59.378
-6 | -0.479 | 0.00876 | -0.023 | -54.684
-5.5 | -0.422 | 0.00852 | -0.023 | -49.457
-5 | -0.363 | 0.00834 | -0.024 | -43.541
-4.5 | -0.304 | 0.00815 | -0.025 | -37.306
-4 | -0.244 | 0.00799 | -0.025 | -30.578
-3.5 | -0.184 | 0.00788 | -0.026 | -23.347
-3 | -0.123 | 0.00768 | -0.027 | -16.062
-2.5 | -0.062 | 0.00757 | -0.027 | -8.244
-2 | -0.001 | 0.00548 | -0.028 | -0.242
-1.5 | 0.06 | 0.00552 | -0.028 | 10.863
-1 | 0.121 | 0.00553 | -0.029 | 21.974
-0.5 | 0.183 | 0.00556 | -0.03 | 32.868
0 | 0.244 | 0.00557 | -0.03 | 43.799
0.5 | 0.305 | 0.00561 | -0.031 | 54.476
1 | 0.367 | 0.00564 | -0.032 | 64.989
1.5 | 0.428 | 0.0057 | -0.032 | 75.058
2 | 0.488 | 0.00576 | -0.033 | 84.607
2.5 | 0.548 | 0.0058 | -0.034 | 94.572
3 | 0.609 | 0.00583 | -0.034 | 104.557
3.5 | 0.67 | 0.00594 | -0.035 | 112.671
4 | 0.73 | 0.00604 | -0.036 | 120.841
4.5 | 0.79 | 0.0062 | -0.036 | 127.41
5 | 0.85 | 0.0065 | -0.037 | 130.799
5.5 | 0.908 | 0.00743 | -0.038 | 122.22
6 | 0.96 | 0.00784 | -0.038 | 122.474
6.5 | 1.012 | 0.00848 | -0.039 | 119.385
7 | 1.062 | 0.00941 | -0.039 | 112.889
7.5 | 1.11 | 0.01052 | -0.04 | 105.532
8 | 1.15 | 0.01383 | -0.04 | 83.146
8.5 | 1.196 | 0.01463 | -0.04 | 81.713
9 | 1.239 | 0.01557 | -0.041 | 79.581
9.5 | 1.28 | 0.01649 | -0.041 | 77.61
10 | 1.318 | 0.01739 | -0.042 | 75.8
10.5 | 1.353 | 0.01844 | -0.043 | 73.408
11 | 1.385 | 0.01963 | -0.043 | 70.556
11.5 | 1.412 | 0.02095 | -0.044 | 67.376
12 | 1.433 | 0.02226 | -0.044 | 64.367
12.5 | 1.45 | 0.02386 | -0.044 | 60.75
13 | 1.462 | 0.02527 | -0.045 | 57.869
13.5 | 1.47 | 0.02707 | -0.045 | 54.287
14 | 1.473 | 0.02893 | -0.046 | 50.906
14.5 | 1.471 | 0.03108 | -0.046 | 47.345
15 | 1.462 | 0.03322 | -0.047 | 44.02
15.5 | 1.447 | 0.03582 | -0.047 | 40.389
16 | 1.427 | 0.03841 | -0.047 | 37.163
16.5 | 1.403 | 0.04192 | -0.048 | 33.458
17 | 1.374 | 0.04547 | -0.048 | 30.225
17.5 | 1.342 | 0.05011 | -0.048 | 26.78
18 | 1.308 | 0.05401 | -0.048 | 24.223
18.5 | 1.269 | 0.06055 | -0.048 | 20.962
19 | 1.228 | 0.0679 | -0.048 | 18.08

## 58. Re 3M Mach 0.00 (2)
BIGFOIL.COM POLAR EXPORT
NACA64-416 a=0.0
NACA64-416 a=0.0 |  |  |  | Cl Max: | 1.543 | at alpha= | 19.5 | deg
XFOIL ncrit=9 |  |  |  | L/D Max: | 146.53 | at alpha= | 5 | deg
Re: | 3000000 |  |  | Cd Min: | 0.08067 | at alpha= | 20 | deg
Mach: | 0 |  |  | Cl=0 at alpha= | -2.0593 | deg
|  |  |  | @ Cl=0.1, Cd= | 0.0050893
|  |  |  | @ Cl=0.4, Cd= | 0.004955
|  |  |  | @ Cl=0.6, Cd= | 0.0051084
alpha (deg) | Cl | Cd | Cm | Cl/Cd
-20 | -1.2953 | 0.06599 | -0.0473 | -19.6287
-19.5 | -1.3236 | 0.05561 | -0.0525 | -23.8015
-19 | -1.337 | 0.04811 | -0.0554 | -27.7905
-18.5 | -1.3467 | 0.04175 | -0.057 | -32.2563
-18 | -1.3496 | 0.03662 | -0.0575 | -36.8542
-17.5 | -1.3438 | 0.03266 | -0.0571 | -41.1451
-17 | -1.3347 | 0.02922 | -0.0562 | -45.6776
-16.5 | -1.321 | 0.02637 | -0.0547 | -50.0948
-16 | -1.2988 | 0.02379 | -0.0542 | -54.5944
-15.5 | -1.2867 | 0.02195 | -0.0504 | -58.6196
-15 | -1.2672 | 0.02027 | -0.0473 | -62.516
-14.5 | -1.2449 | 0.01885 | -0.044 | -66.0424
-14 | -1.2224 | 0.01761 | -0.0401 | -69.4151
-13.5 | -1.1975 | 0.01668 | -0.0358 | -71.7926
-13 | -1.1616 | 0.01572 | -0.0333 | -73.8931
-12.5 | -1.1234 | 0.01466 | -0.0312 | -76.6303
-12 | -1.0862 | 0.01338 | -0.029 | -81.1809
-11 | -0.9872 | 0.01241 | -0.0278 | -79.5488
-10.5 | -0.9356 | 0.01199 | -0.0274 | -78.0317
-10 | -0.885 | 0.01145 | -0.0269 | -77.2926
-9.5 | -0.8322 | 0.01106 | -0.0268 | -75.2441
-9 | -0.7787 | 0.01068 | -0.0267 | -72.912
-8.5 | -0.7244 | 0.01035 | -0.0267 | -69.9903
-8 | -0.6699 | 0.01002 | -0.0267 | -66.8563
-7.5 | -0.6161 | 0.00952 | -0.0266 | -64.7164
-7 | -0.5607 | 0.0092 | -0.0268 | -60.9457
-6.5 | -0.5047 | 0.00891 | -0.0271 | -56.6442
-6 | -0.4481 | 0.00867 | -0.0274 | -51.684
-5.5 | -0.3921 | 0.00834 | -0.0277 | -47.0144
-5 | -0.3351 | 0.00809 | -0.0281 | -41.4215
-4 | -0.2204 | 0.00764 | -0.029 | -28.8482
-3 | -0.1049 | 0.00723 | -0.0301 | -14.509
-2.5 | -0.0479 | 0.00692 | -0.0306 | -6.922
-1.5 | 0.0608 | 0.00519 | -0.0314 | 11.7148
-1 | 0.1192 | 0.00504 | -0.0321 | 23.6508
-0.5 | 0.1782 | 0.00495 | -0.0329 | 36
0 | 0.237 | 0.00491 | -0.0336 | 48.2688
0.5 | 0.2963 | 0.00489 | -0.0344 | 60.593
1 | 0.3554 | 0.00494 | -0.0352 | 71.9433
1.5 | 0.4149 | 0.00496 | -0.0361 | 83.6492
2 | 0.4739 | 0.005 | -0.0369 | 94.78
2.5 | 0.533 | 0.00504 | -0.0377 | 105.754
3 | 0.5918 | 0.0051 | -0.0385 | 116.0392
3.5 | 0.6505 | 0.00516 | -0.0393 | 126.0659
4 | 0.7087 | 0.00527 | -0.0401 | 134.4782
4.5 | 0.7667 | 0.0054 | -0.0408 | 141.9815
5 | 0.8235 | 0.00562 | -0.0414 | 146.5302
5.5 | 0.8747 | 0.00636 | -0.0412 | 137.5314
6 | 0.9247 | 0.00713 | -0.0409 | 129.6914
6.5 | 0.9736 | 0.00789 | -0.0404 | 123.3967
7 | 1.02 | 0.00871 | -0.0395 | 117.1068
7.5 | 1.064 | 0.00956 | -0.0382 | 111.2971
8 | 1.1061 | 0.01038 | -0.0366 | 106.5607
9.5 | 1.2027 | 0.01281 | -0.0267 | 93.8876
10 | 1.2245 | 0.01387 | -0.0223 | 88.2841
10.5 | 1.2503 | 0.0151 | -0.0191 | 82.8013
11 | 1.2781 | 0.0164 | -0.0165 | 77.9329
11.5 | 1.3023 | 0.01803 | -0.0139 | 72.2296
12 | 1.329 | 0.01965 | -0.0119 | 67.6336
12.5 | 1.3527 | 0.02155 | -0.0099 | 62.7703
13 | 1.3732 | 0.02379 | -0.0079 | 57.7217
13.5 | 1.3973 | 0.02587 | -0.0064 | 54.0124
14 | 1.4162 | 0.02842 | -0.0049 | 49.8311
14.5 | 1.4318 | 0.03135 | -0.0035 | 45.6715
15 | 1.4505 | 0.0342 | -0.0025 | 42.4123
15.5 | 1.4682 | 0.03727 | -0.0017 | 39.3936
16 | 1.4838 | 0.04065 | -0.0012 | 36.5018
16.5 | 1.4955 | 0.04454 | -0.0008 | 33.5766
17 | 1.5044 | 0.04887 | -0.0007 | 30.7837
17.5 | 1.5171 | 0.05295 | -0.0009 | 28.6516
18 | 1.5277 | 0.05739 | -0.0013 | 26.6196
18.5 | 1.5366 | 0.06219 | -0.0021 | 24.7082
19 | 1.5418 | 0.06756 | -0.0032 | 22.8212
19.5 | 1.543 | 0.07362 | -0.0047 | 20.959
20 | 1.5387 | 0.08067 | -0.0068 | 19.074

## 59. Re 3M Mach 0.10 (1)
BIGFOIL.COM POLAR EXPORT
NACA64-416 a=0.0
NACA64-416 a=0.0 |  |  |  | Cl Max: | 1.462 | at alpha= | 13.5 | deg
JavaFoil+Calcfoil stall+Eppler ext transition |  |  |  | L/D Max: | 129.902 | at alpha= | 5 | deg
Re: | 3000000 |  |  | Cd Min: | 0.00551 | at alpha= | -1.5 | deg
Mach: | 0.1 |  |  | Cl=0 at alpha= | -1.9918 | deg
|  |  |  | @ Cl=0.1, Cd= | 0.0055293
|  |  |  | @ Cl=0.4, Cd= | 0.0056954
|  |  |  | @ Cl=0.6, Cd= | 0.0058703
alpha (deg) | Cl | Cd | Cm | Cl/Cd
-16 | -0.756 | 0.11636 | -0.006 | -6.5
-15.5 | -0.77 | 0.1097 | -0.006 | -7.022
-15 | -0.781 | 0.10353 | -0.007 | -7.548
-14.5 | -0.79 | 0.09767 | -0.007 | -8.091
-14 | -0.797 | 0.09138 | -0.008 | -8.718
-13.5 | -0.799 | 0.08565 | -0.008 | -9.328
-13 | -0.798 | 0.08033 | -0.009 | -9.936
-12.5 | -0.795 | 0.07393 | -0.009 | -10.757
-12 | -0.865 | 0.03238 | -0.014 | -26.715
-11.5 | -0.876 | 0.02316 | -0.015 | -37.818
-11 | -0.884 | 0.01642 | -0.016 | -53.819
-10.5 | -0.87 | 0.01423 | -0.017 | -61.109
-10 | -0.846 | 0.01296 | -0.018 | -65.304
-9.5 | -0.817 | 0.01191 | -0.018 | -68.631
-9 | -0.782 | 0.01091 | -0.019 | -71.631
-8.5 | -0.745 | 0.01097 | -0.02 | -67.868
-8 | -0.698 | 0.01059 | -0.02 | -65.914
-7.5 | -0.647 | 0.0096 | -0.021 | -67.359
-7 | -0.593 | 0.00926 | -0.022 | -64.027
-6.5 | -0.538 | 0.00906 | -0.022 | -59.338
-6 | -0.481 | 0.00881 | -0.023 | -54.595
-5.5 | -0.423 | 0.00858 | -0.023 | -49.354
-5 | -0.365 | 0.00835 | -0.024 | -43.696
-4.5 | -0.305 | 0.0082 | -0.025 | -37.257
-4 | -0.245 | 0.00799 | -0.025 | -30.739
-3.5 | -0.185 | 0.00788 | -0.026 | -23.456
-3 | -0.124 | 0.00774 | -0.027 | -16.023
-2.5 | -0.063 | 0.00757 | -0.027 | -8.288
-2 | -0.001 | 0.00554 | -0.028 | -0.24
-1.5 | 0.06 | 0.00551 | -0.029 | 10.928
-1 | 0.122 | 0.00554 | -0.029 | 22.017
-0.5 | 0.184 | 0.00555 | -0.03 | 33.064
0 | 0.245 | 0.0056 | -0.031 | 43.812
0.5 | 0.307 | 0.00564 | -0.031 | 54.468
1 | 0.369 | 0.00567 | -0.032 | 64.994
1.5 | 0.43 | 0.00572 | -0.033 | 75.182
2 | 0.49 | 0.00576 | -0.033 | 85.122
2.5 | 0.551 | 0.00579 | -0.034 | 95.167
3 | 0.612 | 0.00589 | -0.035 | 103.963
3.5 | 0.673 | 0.00596 | -0.035 | 112.991
4 | 0.734 | 0.0061 | -0.036 | 120.362
4.5 | 0.794 | 0.00622 | -0.037 | 127.731
5 | 0.854 | 0.00657 | -0.037 | 129.902
5.5 | 0.913 | 0.00747 | -0.038 | 122.13
6 | 0.964 | 0.0079 | -0.038 | 122.02
6.5 | 1.016 | 0.00855 | -0.039 | 118.835
7 | 1.066 | 0.00955 | -0.039 | 111.654
7.5 | 1.114 | 0.0107 | -0.04 | 104.187
8 | 1.154 | 0.01401 | -0.04 | 82.39
8.5 | 1.2 | 0.0148 | -0.041 | 81.098
9 | 1.243 | 0.01575 | -0.041 | 78.897
9.5 | 1.283 | 0.0167 | -0.042 | 76.857
10 | 1.321 | 0.01762 | -0.042 | 74.979
10.5 | 1.356 | 0.01871 | -0.043 | 72.458
11 | 1.387 | 0.01994 | -0.043 | 69.533
11.5 | 1.412 | 0.02128 | -0.044 | 66.339
12 | 1.432 | 0.02264 | -0.044 | 63.245
12.5 | 1.446 | 0.02428 | -0.045 | 59.566
13 | 1.457 | 0.02576 | -0.045 | 56.556
13.5 | 1.462 | 0.02763 | -0.046 | 52.912
14 | 1.462 | 0.02956 | -0.046 | 49.462
14.5 | 1.457 | 0.03181 | -0.046 | 45.816
15 | 1.444 | 0.03434 | -0.047 | 42.057
15.5 | 1.425 | 0.03683 | -0.047 | 38.686
16 | 1.4 | 0.03993 | -0.048 | 35.068
16.5 | 1.371 | 0.04328 | -0.048 | 31.682
17 | 1.338 | 0.0472 | -0.048 | 28.351
17.5 | 1.3 | 0.05224 | -0.048 | 24.887
18 | 1.258 | 0.05817 | -0.048 | 21.632
18.5 | 1.213 | 0.06548 | -0.048 | 18.532

## 60. Re 3M Mach 0.10 (2)
BIGFOIL.COM POLAR EXPORT
NACA64-416 a=0.0
NACA64-416 a=0.0 |  |  |  | Cl Max: | 1.5304 | at alpha= | 19 | deg
XFOIL ncrit=9 |  |  |  | L/D Max: | 146.449 | at alpha= | 5 | deg
Re: | 3000000 |  |  | Cd Min: | 0.08462 | at alpha= | 20 | deg
Mach: | 0.1 |  |  | Cl=0 at alpha= | -2.0754 | deg
|  |  |  | @ Cl=0.1, Cd= | 0.0050981
|  |  |  | @ Cl=0.4, Cd= | 0.0049671
|  |  |  | @ Cl=0.6, Cd= | 0.0051152
alpha (deg) | Cl | Cd | Cm | Cl/Cd
-20 | -1.21 | 0.08222 | -0.039 | -14.7166
-19.5 | -1.2639 | 0.06606 | -0.0491 | -19.1326
-19 | -1.2919 | 0.05565 | -0.0545 | -23.2147
-18.5 | -1.3138 | 0.04713 | -0.0578 | -27.8761
-18 | -1.3238 | 0.04076 | -0.0593 | -32.4779
-17.5 | -1.3234 | 0.03595 | -0.0595 | -36.8122
-17 | -1.3195 | 0.0318 | -0.059 | -41.4937
-16.5 | -1.3098 | 0.02841 | -0.0578 | -46.1035
-16 | -1.2977 | 0.02545 | -0.056 | -50.9902
-15.5 | -1.2805 | 0.02321 | -0.0538 | -55.1702
-15 | -1.2625 | 0.02128 | -0.0508 | -59.328
-14.5 | -1.2413 | 0.01965 | -0.0475 | -63.1705
-14 | -1.2194 | 0.01821 | -0.0437 | -66.9632
-13.5 | -1.1955 | 0.01711 | -0.0394 | -69.8714
-13 | -1.1644 | 0.01618 | -0.0359 | -71.9654
-12.5 | -1.1259 | 0.01518 | -0.0336 | -74.17
-12 | -1.0927 | 0.0136 | -0.0307 | -80.3456
-11.5 | -1.0448 | 0.01299 | -0.0296 | -80.4311
-11 | -0.9939 | 0.01253 | -0.029 | -79.3216
-10.5 | -0.9415 | 0.01215 | -0.0286 | -77.4897
-10 | -0.8906 | 0.01159 | -0.0279 | -76.8421
-9.5 | -0.8376 | 0.01117 | -0.0276 | -74.9866
-9 | -0.7837 | 0.01078 | -0.0274 | -72.6994
-8.5 | -0.7291 | 0.01043 | -0.0273 | -69.9041
-7.5 | -0.6199 | 0.0096 | -0.0272 | -64.5729
-7 | -0.5642 | 0.00926 | -0.0273 | -60.9287
-6.5 | -0.5078 | 0.00895 | -0.0275 | -56.7374
-6 | -0.4508 | 0.0087 | -0.0278 | -51.8161
-5 | -0.337 | 0.00812 | -0.0284 | -41.5025
-4.5 | -0.2793 | 0.00793 | -0.0288 | -35.2207
-4 | -0.2216 | 0.00766 | -0.0293 | -28.9295
-3.5 | -0.1635 | 0.00748 | -0.0298 | -21.8583
-3 | -0.1054 | 0.00726 | -0.0303 | -14.5179
-2 | 0.0086 | 0.0064 | -0.0313 | 1.3438
-1.5 | 0.0613 | 0.00521 | -0.0316 | 11.7658
-1 | 0.1201 | 0.00504 | -0.0323 | 23.8294
-0.5 | 0.1794 | 0.00496 | -0.0331 | 36.1694
0 | 0.2386 | 0.00492 | -0.0338 | 48.4959
0.5 | 0.2982 | 0.0049 | -0.0346 | 60.8571
1 | 0.3577 | 0.00496 | -0.0355 | 72.1169
1.5 | 0.4176 | 0.00497 | -0.0363 | 84.0241
2 | 0.477 | 0.00502 | -0.0371 | 95.0199
2.5 | 0.5365 | 0.00505 | -0.0379 | 106.2376
3 | 0.5956 | 0.00511 | -0.0387 | 116.5558
3.5 | 0.6548 | 0.00518 | -0.0395 | 126.4093
4 | 0.7135 | 0.00529 | -0.0403 | 134.8771
4.5 | 0.7718 | 0.00542 | -0.041 | 142.3985
5 | 0.8289 | 0.00566 | -0.0415 | 146.4488
5.5 | 0.8802 | 0.00641 | -0.0413 | 137.3167
7 | 1.0258 | 0.00879 | -0.0393 | 116.7008
7.5 | 1.0694 | 0.00966 | -0.0379 | 110.7039
8 | 1.1109 | 0.0105 | -0.036 | 105.8
8.5 | 1.1496 | 0.01131 | -0.0337 | 101.6446
9 | 1.1772 | 0.01221 | -0.0295 | 96.4128
9.5 | 1.1996 | 0.01304 | -0.0246 | 91.9939
10 | 1.2241 | 0.01419 | -0.0208 | 86.265
10.5 | 1.2494 | 0.01554 | -0.0176 | 80.399
11 | 1.2777 | 0.0169 | -0.0152 | 75.6036
11.5 | 1.3017 | 0.01864 | -0.0126 | 69.8337
12 | 1.3285 | 0.02034 | -0.0106 | 65.3147
12.5 | 1.3509 | 0.02241 | -0.0085 | 60.2811
13 | 1.3722 | 0.02469 | -0.0066 | 55.5772
13.5 | 1.3951 | 0.02694 | -0.0051 | 51.7854
14 | 1.4134 | 0.02963 | -0.0036 | 47.7017
14.5 | 1.4282 | 0.03276 | -0.0022 | 43.5958
15 | 1.4475 | 0.03569 | -0.0013 | 40.5576
15.5 | 1.4644 | 0.03894 | -0.0006 | 37.6066
16 | 1.4796 | 0.04248 | 0 | 34.8305
16.5 | 1.4888 | 0.04675 | 0.0003 | 31.846
17 | 1.4998 | 0.05103 | 0.0002 | 29.3906
17.5 | 1.5113 | 0.0554 | -0.0001 | 27.2798
18 | 1.5202 | 0.06019 | -0.0006 | 25.2567
18.5 | 1.5271 | 0.06539 | -0.0016 | 23.3537
19 | 1.5304 | 0.07117 | -0.0029 | 21.5034
19.5 | 1.5273 | 0.07801 | -0.0047 | 19.5783
20 | 1.5277 | 0.08462 | -0.0069 | 18.0537

## 61. Re 3M Mach 0.25 (1)
BIGFOIL.COM POLAR EXPORT
NACA64-416 a=0.0
NACA64-416 a=0.0 |  |  |  | Cl Max: | 1.414 | at alpha= | 12.5 | deg
JavaFoil+Calcfoil stall+Eppler ext transition |  |  |  | L/D Max: | 128.19 | at alpha= | 4.5 | deg
Re: | 3000000 |  |  | Cd Min: | 0.00555 | at alpha= | -2 | deg
Mach: | 0.25 |  |  | Cl=0 at alpha= | -1.9921 | deg
|  |  |  | @ Cl=0.1, Cd= | 0.0055681
|  |  |  | @ Cl=0.4, Cd= | 0.0057333
|  |  |  | @ Cl=0.6, Cd= | 0.0059216
alpha (deg) | Cl | Cd | Cm | Cl/Cd
-15 | -0.572 | 0.11352 | -0.006 | -5.035
-14.5 | -0.611 | 0.10685 | -0.007 | -5.718
-14 | -0.645 | 0.10086 | -0.007 | -6.394
-13.5 | -0.673 | 0.09379 | -0.008 | -7.179
-13 | -0.695 | 0.08879 | -0.008 | -7.832
-12.5 | -0.712 | 0.08155 | -0.009 | -8.734
-12 | -0.721 | 0.07722 | -0.009 | -9.34
-11.5 | -0.726 | 0.07122 | -0.01 | -10.187
-11 | -0.724 | 0.06507 | -0.01 | -11.127
-10.5 | -0.723 | 0.05563 | -0.012 | -12.998
-10 | -0.825 | 0.01472 | -0.018 | -56.062
-9.5 | -0.806 | 0.01333 | -0.019 | -60.464
-9 | -0.78 | 0.01248 | -0.019 | -62.514
-8.5 | -0.746 | 0.01102 | -0.02 | -67.676
-8 | -0.708 | 0.01104 | -0.021 | -64.189
-7.5 | -0.659 | 0.01 | -0.022 | -65.874
-7 | -0.605 | 0.00961 | -0.022 | -62.938
-6.5 | -0.55 | 0.00926 | -0.023 | -59.335
-6 | -0.492 | 0.00898 | -0.023 | -54.829
-5.5 | -0.434 | 0.00874 | -0.024 | -49.614
-5 | -0.374 | 0.00857 | -0.025 | -43.656
-4.5 | -0.313 | 0.00833 | -0.025 | -37.621
-4 | -0.252 | 0.00809 | -0.026 | -31.163
-3.5 | -0.19 | 0.00798 | -0.027 | -23.799
-3 | -0.127 | 0.00779 | -0.027 | -16.342
-2.5 | -0.064 | 0.00768 | -0.028 | -8.395
-2 | -0.001 | 0.00555 | -0.029 | -0.246
-1.5 | 0.062 | 0.00555 | -0.029 | 11.144
-1 | 0.125 | 0.00558 | -0.03 | 22.459
-0.5 | 0.189 | 0.00559 | -0.031 | 33.748
0 | 0.252 | 0.00564 | -0.031 | 44.702
0.5 | 0.315 | 0.00568 | -0.032 | 55.593
1 | 0.379 | 0.00571 | -0.033 | 66.348
1.5 | 0.442 | 0.00578 | -0.034 | 76.457
2 | 0.503 | 0.00581 | -0.034 | 86.595
2.5 | 0.566 | 0.0059 | -0.035 | 96.011
3 | 0.629 | 0.00594 | -0.036 | 105.933
3.5 | 0.691 | 0.00603 | -0.036 | 114.664
4 | 0.754 | 0.00621 | -0.037 | 121.282
4.5 | 0.816 | 0.00636 | -0.038 | 128.19
5 | 0.877 | 0.00701 | -0.038 | 125.156
5.5 | 0.931 | 0.0077 | -0.039 | 120.877
6 | 0.985 | 0.00827 | -0.039 | 119.229
6.5 | 1.038 | 0.00907 | -0.04 | 114.395
7 | 1.088 | 0.0102 | -0.04 | 106.685
7.5 | 1.136 | 0.01166 | -0.041 | 97.439
8 | 1.177 | 0.01491 | -0.041 | 78.96
8.5 | 1.222 | 0.01587 | -0.042 | 76.971
9 | 1.263 | 0.01687 | -0.042 | 74.837
9.5 | 1.301 | 0.01798 | -0.043 | 72.346
10 | 1.335 | 0.01906 | -0.043 | 70.038
10.5 | 1.364 | 0.02032 | -0.044 | 67.154
11 | 1.389 | 0.02175 | -0.044 | 63.863
11.5 | 1.405 | 0.02338 | -0.045 | 60.114
12 | 1.413 | 0.02518 | -0.045 | 56.13
12.5 | 1.414 | 0.02728 | -0.046 | 51.833
13 | 1.407 | 0.02914 | -0.046 | 48.299
13.5 | 1.392 | 0.03147 | -0.046 | 44.25
14 | 1.37 | 0.03391 | -0.047 | 40.395
14.5 | 1.338 | 0.03698 | -0.047 | 36.189
15 | 1.293 | 0.04057 | -0.047 | 31.866
15.5 | 1.236 | 0.04504 | -0.048 | 27.448
16 | 1.17 | 0.0508 | -0.048 | 23.034
16.5 | 1.091 | 0.06044 | -0.047 | 18.056
17 | 0.986 | 0.08501 | -0.045 | 11.595
17.5 | 0.871 | 0.12107 | -0.039 | 7.198

## 62. Re 3M Mach 0.25 (2)
BIGFOIL.COM POLAR EXPORT
NACA64-416 a=0.0
NACA64-416 a=0.0 |  |  |  | Cl Max: | 1.47 | at alpha= | 17.5 | deg
XFOIL ncrit=9 |  |  |  | L/D Max: | 148.138 | at alpha= | 5 | deg
Re: | 3000000 |  |  | Cd Min: | 0.19948 | at alpha= | -20 | deg
Mach: | 0.25 |  |  | Cl=0 at alpha= | -2.0903 | deg
|  |  |  | @ Cl=0.1, Cd= | 0.0051819
|  |  |  | @ Cl=0.4, Cd= | 0.0050294
|  |  |  | @ Cl=0.6, Cd= | 0.0052021
alpha (deg) | Cl | Cd | Cm | Cl/Cd
-20 | -0.7179 | 0.19948 | 0.031 | -3.5989
-19.5 | -0.7115 | 0.18993 | 0.0249 | -3.7461
-19 | -0.7087 | 0.17955 | 0.0185 | -3.9471
-18.5 | -0.7085 | 0.16876 | 0.0119 | -4.1983
-18 | -0.7191 | 0.15559 | 0.0038 | -4.6218
-17.5 | -1.0948 | 0.07268 | -0.052 | -15.0633
-17 | -1.1477 | 0.05786 | -0.0615 | -19.8358
-16.5 | -1.1816 | 0.04757 | -0.0664 | -24.8392
-15.5 | -1.213 | 0.03375 | -0.0693 | -35.9407
-15 | -1.2134 | 0.02955 | -0.0673 | -41.0626
-14.5 | -1.2074 | 0.02601 | -0.0646 | -46.4206
-14 | -1.1963 | 0.02304 | -0.0612 | -51.9227
-13.5 | -1.1776 | 0.02079 | -0.0574 | -56.6426
-13 | -1.1554 | 0.01895 | -0.0532 | -60.971
-12.5 | -1.1312 | 0.01746 | -0.0484 | -64.7881
-12 | -1.1045 | 0.01621 | -0.0433 | -68.137
-11.5 | -1.0655 | 0.01498 | -0.04 | -71.1282
-11 | -1.0281 | 0.01346 | -0.0367 | -76.3819
-10.5 | -0.9756 | 0.01286 | -0.0352 | -75.8631
-10 | -0.9205 | 0.0124 | -0.0341 | -74.2339
-9.5 | -0.8658 | 0.01189 | -0.033 | -72.8175
-9 | -0.8104 | 0.01139 | -0.0321 | -71.1501
-8.5 | -0.7538 | 0.01096 | -0.0315 | -68.7774
-8 | -0.6966 | 0.01056 | -0.031 | -65.9659
-7.5 | -0.6391 | 0.01017 | -0.0306 | -62.8417
-7 | -0.583 | 0.00959 | -0.03 | -60.7925
-6.5 | -0.5248 | 0.00923 | -0.0299 | -56.8581
-6 | -0.4658 | 0.00891 | -0.0299 | -52.2783
-5.5 | -0.4066 | 0.00863 | -0.03 | -47.1147
-5 | -0.3478 | 0.00828 | -0.0301 | -42.0048
-4.5 | -0.2879 | 0.00804 | -0.0303 | -35.8085
-4 | -0.2282 | 0.00779 | -0.0307 | -29.294
-3.5 | -0.1678 | 0.00759 | -0.0311 | -22.108
-2.5 | -0.0481 | 0.00707 | -0.0321 | -6.8034
-2 | 0.0106 | 0.00661 | -0.0325 | 1.6036
-1.5 | 0.0641 | 0.0053 | -0.0327 | 12.0943
-1 | 0.1249 | 0.0051 | -0.0334 | 24.4902
-0.5 | 0.1862 | 0.00505 | -0.0341 | 36.8713
0 | 0.2476 | 0.00498 | -0.0349 | 49.7189
0.5 | 0.3091 | 0.00499 | -0.0357 | 61.9439
1 | 0.3709 | 0.00502 | -0.0366 | 73.8845
1.5 | 0.4327 | 0.00504 | -0.0374 | 85.8532
2 | 0.4941 | 0.00511 | -0.0382 | 96.6928
2.5 | 0.5559 | 0.00513 | -0.0391 | 108.3626
3 | 0.6171 | 0.00523 | -0.0398 | 117.9924
3.5 | 0.6787 | 0.00528 | -0.0406 | 128.5417
4 | 0.7396 | 0.00539 | -0.0413 | 137.2171
4.5 | 0.8002 | 0.00552 | -0.0419 | 144.9638
5 | 0.8592 | 0.0058 | -0.0423 | 148.1379
5.5 | 0.9111 | 0.00664 | -0.0417 | 137.2139
6 | 0.9617 | 0.00749 | -0.0409 | 128.3979
6.5 | 1.0102 | 0.00836 | -0.0398 | 120.8373
7 | 1.0555 | 0.00929 | -0.038 | 113.6168
7.5 | 1.0965 | 0.01026 | -0.0356 | 106.8713
8 | 1.1327 | 0.01121 | -0.0324 | 101.0437
8.5 | 1.1537 | 0.01216 | -0.0264 | 94.8766
9 | 1.1619 | 0.01341 | -0.019 | 86.6443
9.5 | 1.1955 | 0.01482 | -0.0169 | 80.668
10 | 1.2221 | 0.01641 | -0.0138 | 74.4729
10.5 | 1.2489 | 0.01817 | -0.0111 | 68.7342
11 | 1.2738 | 0.02018 | -0.0085 | 63.1219
11.5 | 1.2991 | 0.02231 | -0.0062 | 58.2295
12 | 1.322 | 0.02468 | -0.0041 | 53.5656
12.5 | 1.3412 | 0.02746 | -0.002 | 48.842
13 | 1.3624 | 0.03021 | -0.0003 | 45.0976
13.5 | 1.381 | 0.03334 | 0.0012 | 41.4217
14 | 1.3932 | 0.03717 | 0.0026 | 37.4818
14.5 | 1.4136 | 0.04046 | 0.0035 | 34.9382
15 | 1.4283 | 0.04443 | 0.0042 | 32.1472
15.5 | 1.4394 | 0.04889 | 0.0046 | 29.4416
16 | 1.4452 | 0.05408 | 0.0047 | 26.7234
16.5 | 1.4569 | 0.05886 | 0.0045 | 24.752
17 | 1.4651 | 0.06425 | 0.0038 | 22.8031
17.5 | 1.47 | 0.07019 | 0.0027 | 20.9432
18 | 1.4691 | 0.07709 | 0.001 | 19.0569
18.5 | 1.4612 | 0.08515 | -0.0014 | 17.1603
19 | 1.4544 | 0.09347 | -0.0045 | 15.5601
19.5 | 1.4521 | 0.10138 | -0.0077 | 14.3233
20 | 1.4439 | 0.11041 | -0.0118 | 13.0776

## 63. Re 3M Mach 0.50 (1)
BIGFOIL.COM POLAR EXPORT
NACA64-416 a=0.0
NACA64-416 a=0.0 |  |  |  | Cl Max: | 1.279 | at alpha= | 9 | deg
JavaFoil+Calcfoil stall+Eppler ext transition |  |  |  | L/D Max: | 136.244 | at alpha= | 4 | deg
Re: | 3000000 |  |  | Cd Min: | 0.00576 | at alpha= | -1 | deg
Mach: | 0.5 |  |  | Cl=0 at alpha= | -1.9859 | deg
|  |  |  | @ Cl=0.1, Cd= | 0.0057656
|  |  |  | @ Cl=0.4, Cd= | 0.005983
|  |  |  | @ Cl=0.6, Cd= | 0.0062726
alpha (deg) | Cl | Cd | Cm | Cl/Cd
-20 | -1.01 | 0.17261 | -0.005 | -5.853
-19.5 | -0.983 | 0.16135 | -0.005 | -6.09
-19 | -0.955 | 0.15644 | -0.006 | -6.104
-18.5 | -0.928 | 0.15156 | -0.006 | -6.12
-18 | -0.901 | 0.15167 | -0.006 | -5.943
-17.5 | -0.871 | 0.14665 | -0.006 | -5.94
-17 | -0.843 | 0.1402 | -0.006 | -6.013
-16.5 | -0.815 | 0.1361 | -0.007 | -5.989
-16 | -0.788 | 0.13033 | -0.007 | -6.043
-15.5 | -0.761 | 0.13058 | -0.007 | -5.828
-15 | -0.732 | 0.1208 | -0.007 | -6.057
-14.5 | -0.703 | 0.11638 | -0.008 | -6.039
-14 | -0.675 | 0.11421 | -0.008 | -5.912
-13.5 | -0.647 | 0.10868 | -0.008 | -5.958
-13 | -0.62 | 0.10688 | -0.008 | -5.798
-12.5 | -0.592 | 0.10358 | -0.009 | -5.715
-12 | -0.563 | 0.09354 | -0.008 | -6.016
-11.5 | -0.535 | 0.09105 | -0.009 | -5.874
-11 | -0.507 | 0.08651 | -0.009 | -5.86
-10.5 | -0.479 | 0.08437 | -0.009 | -5.677
-10 | -0.451 | 0.07989 | -0.01 | -5.645
-9.5 | -0.423 | 0.07547 | -0.01 | -5.598
-9 | -0.395 | 0.06953 | -0.01 | -5.679
-8.5 | -0.367 | 0.06021 | -0.011 | -6.094
-8 | -0.517 | 0.05624 | -0.012 | -9.185
-7.5 | -0.534 | 0.04859 | -0.013 | -10.989
-7 | -0.614 | 0.01299 | -0.024 | -47.247
-6.5 | -0.581 | 0.01029 | -0.025 | -56.484
-6 | -0.533 | 0.01023 | -0.026 | -52.091
-5.5 | -0.475 | 0.00976 | -0.027 | -48.617
-5 | -0.412 | 0.00936 | -0.028 | -44.016
-4.5 | -0.347 | 0.00901 | -0.028 | -38.497
-4 | -0.28 | 0.00875 | -0.029 | -31.991
-3.5 | -0.211 | 0.00854 | -0.03 | -24.765
-3 | -0.142 | 0.00828 | -0.031 | -17.148
-2.5 | -0.072 | 0.00806 | -0.031 | -8.922
-2 | -0.002 | 0.00783 | -0.032 | -0.195
-1.5 | 0.069 | 0.00577 | -0.033 | 11.984
-1 | 0.14 | 0.00576 | -0.034 | 24.323
-0.5 | 0.211 | 0.00584 | -0.034 | 36.118
0 | 0.282 | 0.00585 | -0.035 | 48.222
0.5 | 0.353 | 0.00593 | -0.036 | 59.492
1 | 0.424 | 0.00601 | -0.037 | 70.5
1.5 | 0.494 | 0.00609 | -0.037 | 81.177
2 | 0.562 | 0.00624 | -0.038 | 90.099
2.5 | 0.632 | 0.0063 | -0.039 | 100.422
3 | 0.702 | 0.00646 | -0.04 | 108.702
3.5 | 0.772 | 0.00674 | -0.041 | 114.49
4 | 0.836 | 0.00614 | -0.041 | 136.244
4.5 | 0.9 | 0.00741 | -0.042 | 121.423
5 | 0.96 | 0.00864 | -0.042 | 111.107
5.5 | 1.02 | 0.00949 | -0.043 | 107.432
6 | 1.076 | 0.01066 | -0.043 | 100.905
6.5 | 1.128 | 0.01228 | -0.044 | 91.87
7 | 1.171 | 0.01716 | -0.044 | 68.245
7.5 | 1.217 | 0.01852 | -0.044 | 65.721
8 | 1.253 | 0.02009 | -0.045 | 62.345
8.5 | 1.276 | 0.02185 | -0.046 | 58.38
9 | 1.279 | 0.0238 | -0.046 | 53.733
9.5 | 1.245 | 0.02644 | -0.047 | 47.082
10 | 1.107 | 0.03045 | -0.047 | 36.347
10.5 | 0.693 | 0.07801 | -0.023 | 8.878
11 | 0.72 | 0.07694 | -0.024 | 9.354
11.5 | 0.746 | 0.08853 | -0.023 | 8.427
12 | 0.773 | 0.09871 | -0.024 | 7.834
12.5 | 0.8 | 0.0983 | -0.025 | 8.138
13 | 0.829 | 0.10383 | -0.027 | 7.982
13.5 | 0.855 | 0.1089 | -0.027 | 7.852
14 | 0.882 | 0.11368 | -0.028 | 7.762

## 64. Re 3M Mach 0.50 (2)
BIGFOIL.COM POLAR EXPORT
NACA64-416 a=0.0
NACA64-416 a=0.0 |  |  |  | Cl Max: | 1.2738 | at alpha= | 13 | deg
XFOIL ncrit=9 |  |  |  | L/D Max: | 151.931 | at alpha= | 4.5 | deg
Re: | 3000000 |  |  | Cd Min: | 0.17562 | at alpha= | 18 | deg
Mach: | 0.5 |  |  | Cl=0 at alpha= | -2.1474 | deg
|  |  |  | @ Cl=0.1, Cd= | 0.0061435
|  |  |  | @ Cl=0.4, Cd= | 0.0053407
|  |  |  | @ Cl=0.6, Cd= | 0.0054948
alpha (deg) | Cl | Cd | Cm | Cl/Cd
-11.5 | -0.6009 | 0.06747 | -0.0611 | -8.9062
-11 | -0.6409 | 0.05366 | -0.0717 | -11.9437
-10.5 | -0.6772 | 0.04344 | -0.0774 | -15.5893
-10 | -0.7093 | 0.03539 | -0.0791 | -20.0424
-9.5 | -0.7278 | 0.02936 | -0.0771 | -24.7888
-9 | -0.7629 | 0.02278 | -0.0716 | -33.4899
-8.5 | -0.758 | 0.01921 | -0.0644 | -39.4586
-8 | -0.733 | 0.01636 | -0.0578 | -44.8044
-7.5 | -0.6908 | 0.01409 | -0.0527 | -49.0277
-7 | -0.6389 | 0.0126 | -0.0486 | -50.7063
-6.5 | -0.5821 | 0.01144 | -0.0452 | -50.8829
-6 | -0.5207 | 0.01058 | -0.0426 | -49.2155
-5.5 | -0.4555 | 0.00994 | -0.0408 | -45.8249
-5 | -0.3901 | 0.00934 | -0.0394 | -41.7666
-4.5 | -0.3238 | 0.00877 | -0.0383 | -36.9213
-4 | -0.2556 | 0.00841 | -0.0377 | -30.3924
-3.5 | -0.1864 | 0.0081 | -0.0375 | -23.0123
-3 | -0.1174 | 0.00784 | -0.0375 | -14.9745
-2.5 | -0.0481 | 0.00759 | -0.0378 | -6.3373
-2 | 0.0201 | 0.00726 | -0.038 | 2.7686
-1.5 | 0.0837 | 0.00641 | -0.038 | 13.0577
-1 | 0.1467 | 0.00538 | -0.0382 | 27.2677
-0.5 | 0.2172 | 0.00532 | -0.0389 | 40.8271
0 | 0.2878 | 0.00531 | -0.0398 | 54.1996
0.5 | 0.3589 | 0.0053 | -0.0406 | 67.717
1 | 0.4296 | 0.00537 | -0.0415 | 80
1.5 | 0.5012 | 0.00539 | -0.0424 | 92.987
2 | 0.5725 | 0.00546 | -0.0432 | 104.8535
2.5 | 0.6437 | 0.00555 | -0.0439 | 115.982
3 | 0.7153 | 0.00563 | -0.0445 | 127.0515
3.5 | 0.7867 | 0.00574 | -0.045 | 137.0557
4 | 0.8578 | 0.00589 | -0.0453 | 145.6367
4.5 | 0.9283 | 0.00611 | -0.0453 | 151.9313
5 | 0.9917 | 0.00672 | -0.0443 | 147.5744
5.5 | 1.0433 | 0.00782 | -0.0415 | 133.4143
6 | 1.0852 | 0.00907 | -0.0371 | 119.6472
6.5 | 1.1087 | 0.01036 | -0.0298 | 107.0174
7 | 1.1101 | 0.01229 | -0.0204 | 90.3255
7.5 | 1.1186 | 0.0148 | -0.0136 | 75.5811
8 | 1.1268 | 0.01774 | -0.0078 | 63.5175
8.5 | 1.1308 | 0.02103 | -0.0021 | 53.7708
9 | 1.1602 | 0.02447 | -0.0012 | 47.4132
9.5 | 1.1818 | 0.02773 | 0.0018 | 42.6181
10 | 1.2016 | 0.03128 | 0.0047 | 38.4143
10.5 | 1.2226 | 0.03504 | 0.0071 | 34.8916
11 | 1.24 | 0.03922 | 0.0093 | 31.6165
11.5 | 1.2568 | 0.04372 | 0.0112 | 28.7466
12 | 1.2688 | 0.04883 | 0.0126 | 25.984
12.5 | 1.2736 | 0.05481 | 0.0135 | 23.2366
13 | 1.2738 | 0.06159 | 0.0136 | 20.6819
13.5 | 1.2722 | 0.06897 | 0.0129 | 18.4457
14 | 1.2631 | 0.0775 | 0.0112 | 16.2981
14.5 | 1.2491 | 0.08708 | 0.0082 | 14.3443
15 | 1.2293 | 0.09799 | 0.0037 | 12.5452
15.5 | 1.206 | 0.10991 | -0.0022 | 10.9726
16 | 1.1824 | 0.12251 | -0.0093 | 9.6515
16.5 | 1.1609 | 0.13546 | -0.0172 | 8.5701
17 | 1.14 | 0.1488 | -0.0259 | 7.6613
17.5 | 1.1238 | 0.16193 | -0.0348 | 6.94
18 | 1.1071 | 0.17562 | -0.0443 | 6.304

## 65. Re 4M Mach 0.00 (1)
BIGFOIL.COM POLAR EXPORT
NACA64-416 a=0.0
NACA64-416 a=0.0 |  |  |  | Cl Max: | 1.477 | at alpha= | 14 | deg
JavaFoil+Calcfoil stall+Eppler ext transition |  |  |  | L/D Max: | 123.998 | at alpha= | 4 | deg
Re: | 4000000 |  |  | Cd Min: | 0.00525 | at alpha= | -1.5 | deg
Mach: | 0 |  |  | Cl=0 at alpha= | -1.9918 | deg
|  |  |  | @ Cl=0.1, Cd= | 0.0052828
|  |  |  | @ Cl=0.4, Cd= | 0.0054616
|  |  |  | @ Cl=0.6, Cd= | 0.0056523
alpha (deg) | Cl | Cd | Cm | Cl/Cd
-16.5 | -0.776 | 0.11872 | -0.006 | -6.536
-16 | -0.788 | 0.11215 | -0.006 | -7.03
-15.5 | -0.799 | 0.10574 | -0.007 | -7.555
-15 | -0.807 | 0.09954 | -0.007 | -8.108
-14.5 | -0.813 | 0.09352 | -0.008 | -8.694
-14 | -0.817 | 0.08702 | -0.008 | -9.385
-13.5 | -0.817 | 0.08105 | -0.009 | -10.085
-13 | -0.815 | 0.07495 | -0.009 | -10.879
-12.5 | -0.818 | 0.06444 | -0.01 | -12.691
-12 | -0.902 | 0.02268 | -0.014 | -39.791
-11.5 | -0.909 | 0.01666 | -0.015 | -54.546
-11 | -0.898 | 0.01431 | -0.016 | -62.737
-10.5 | -0.878 | 0.01295 | -0.017 | -67.79
-10 | -0.851 | 0.012 | -0.018 | -70.925
-9.5 | -0.82 | 0.01042 | -0.018 | -78.724
-9 | -0.787 | 0.0104 | -0.019 | -75.659
-8.5 | -0.743 | 0.0104 | -0.02 | -71.404
-8 | -0.696 | 0.01 | -0.02 | -69.583
-7.5 | -0.644 | 0.00911 | -0.021 | -70.722
-7 | -0.591 | 0.00888 | -0.021 | -66.517
-6.5 | -0.535 | 0.00861 | -0.022 | -62.164
-6 | -0.479 | 0.00838 | -0.023 | -57.16
-5.5 | -0.422 | 0.00816 | -0.023 | -51.665
-5 | -0.363 | 0.008 | -0.024 | -45.373
-4.5 | -0.304 | 0.0078 | -0.025 | -39
-4 | -0.244 | 0.00767 | -0.025 | -31.853
-3.5 | -0.184 | 0.00752 | -0.026 | -24.466
-3 | -0.123 | 0.00741 | -0.027 | -16.64
-2.5 | -0.062 | 0.00727 | -0.027 | -8.586
-2 | -0.001 | 0.00529 | -0.028 | -0.25
-1.5 | 0.06 | 0.00525 | -0.028 | 11.402
-1 | 0.121 | 0.0053 | -0.029 | 22.923
-0.5 | 0.183 | 0.00534 | -0.03 | 34.248
0 | 0.244 | 0.00537 | -0.03 | 45.497
0.5 | 0.305 | 0.0054 | -0.031 | 56.531
1 | 0.367 | 0.00544 | -0.032 | 67.463
1.5 | 0.428 | 0.00548 | -0.032 | 78.132
2 | 0.488 | 0.00551 | -0.033 | 88.426
2.5 | 0.548 | 0.00555 | -0.034 | 98.843
3 | 0.609 | 0.00567 | -0.034 | 107.429
3.5 | 0.67 | 0.00577 | -0.035 | 116.072
4 | 0.73 | 0.00589 | -0.036 | 123.998
4.5 | 0.79 | 0.00647 | -0.036 | 122.031
5 | 0.85 | 0.00701 | -0.037 | 121.194
5.5 | 0.908 | 0.00751 | -0.038 | 120.967
6 | 0.96 | 0.00792 | -0.038 | 121.194
6.5 | 1.012 | 0.00866 | -0.039 | 116.777
7 | 1.062 | 0.00954 | -0.039 | 111.343
7.5 | 1.11 | 0.01089 | -0.04 | 101.939
8 | 1.153 | 0.01311 | -0.04 | 87.929
8.5 | 1.199 | 0.01386 | -0.041 | 86.477
9 | 1.242 | 0.01472 | -0.041 | 84.348
9.5 | 1.283 | 0.0156 | -0.042 | 82.272
10 | 1.321 | 0.01645 | -0.042 | 80.344
10.5 | 1.357 | 0.01743 | -0.043 | 77.831
11 | 1.388 | 0.01854 | -0.043 | 74.898
11.5 | 1.415 | 0.01978 | -0.044 | 71.542
12 | 1.436 | 0.02099 | -0.044 | 68.428
12.5 | 1.453 | 0.02249 | -0.045 | 64.619
13 | 1.466 | 0.02383 | -0.045 | 61.518
13.5 | 1.474 | 0.02552 | -0.046 | 57.729
14 | 1.477 | 0.02729 | -0.046 | 54.113
14.5 | 1.475 | 0.02928 | -0.046 | 50.385
15 | 1.467 | 0.03129 | -0.047 | 46.876
15.5 | 1.451 | 0.0337 | -0.047 | 43.055
16 | 1.432 | 0.03607 | -0.048 | 39.692
16.5 | 1.407 | 0.03925 | -0.048 | 35.842
17 | 1.379 | 0.04261 | -0.048 | 32.364
17.5 | 1.347 | 0.04677 | -0.048 | 28.795
18 | 1.314 | 0.05043 | -0.049 | 26.05
18.5 | 1.275 | 0.05618 | -0.049 | 22.695
19 | 1.234 | 0.06265 | -0.049 | 19.704

## 66. Re 4M Mach 0.00 (2)
BIGFOIL.COM POLAR EXPORT
NACA64-416 a=0.0
NACA64-416 a=0.0 |  |  |  | Cl Max: | 1.5899 | at alpha= | 20 | deg
XFOIL ncrit=9 |  |  |  | L/D Max: | 144.534 | at alpha= | 5 | deg
Re: | 4000000 |  |  | Cd Min: | 0.07354 | at alpha= | 20 | deg
Mach: | 0 |  |  | Cl=0 at alpha= | -2.0719 | deg
|  |  |  | @ Cl=0.1, Cd= | 0.005081
|  |  |  | @ Cl=0.4, Cd= | 0.0046741
|  |  |  | @ Cl=0.6, Cd= | 0.0048203
alpha (deg) | Cl | Cd | Cm | Cl/Cd
-20 | -1.366 | 0.05623 | -0.0525 | -24.2931
-19.5 | -1.3804 | 0.04857 | -0.0555 | -28.4208
-19 | -1.3854 | 0.04265 | -0.0571 | -32.483
-18.5 | -1.3811 | 0.03816 | -0.0577 | -36.1923
-18 | -1.3783 | 0.03382 | -0.0576 | -40.754
-17.5 | -1.3712 | 0.03018 | -0.0569 | -45.4341
-16.5 | -1.3364 | 0.02485 | -0.0548 | -53.7787
-16 | -1.322 | 0.02292 | -0.0519 | -57.6789
-15.5 | -1.3063 | 0.02093 | -0.0487 | -62.4128
-15 | -1.2866 | 0.01931 | -0.0454 | -66.6287
-14.5 | -1.2649 | 0.01797 | -0.0417 | -70.3895
-13.5 | -1.2139 | 0.01584 | -0.0336 | -76.6351
-13 | -1.175 | 0.01491 | -0.0316 | -78.8062
-12.5 | -1.1322 | 0.01411 | -0.0301 | -80.241
-12 | -1.0892 | 0.0132 | -0.0285 | -82.5152
-11.5 | -1.0483 | 0.01201 | -0.0268 | -87.2856
-11 | -0.998 | 0.01149 | -0.0263 | -86.8581
-10.5 | -0.9459 | 0.01107 | -0.026 | -85.4472
-10 | -0.8927 | 0.01072 | -0.0259 | -83.2743
-9.5 | -0.8395 | 0.01032 | -0.0257 | -81.3469
-9 | -0.786 | 0.0099 | -0.0256 | -79.3939
-8.5 | -0.7314 | 0.00957 | -0.0257 | -76.4263
-8 | -0.6761 | 0.00927 | -0.0258 | -72.9342
-7.5 | -0.6203 | 0.00899 | -0.026 | -68.9989
-6.5 | -0.5086 | 0.00835 | -0.0265 | -60.9102
-6 | -0.4519 | 0.0081 | -0.0269 | -55.7901
-5.5 | -0.3945 | 0.00791 | -0.0273 | -49.8736
-5 | -0.3375 | 0.00764 | -0.0277 | -44.1754
-4.5 | -0.2798 | 0.00744 | -0.0282 | -37.6075
-4 | -0.222 | 0.00725 | -0.0288 | -30.6207
-3.5 | -0.164 | 0.00709 | -0.0294 | -23.1312
-3 | -0.106 | 0.0069 | -0.03 | -15.3623
-2.5 | -0.0482 | 0.00663 | -0.0305 | -7.27
-1.5 | 0.0644 | 0.00553 | -0.0316 | 11.6456
-1 | 0.1199 | 0.00483 | -0.0322 | 24.824
-0.5 | 0.1788 | 0.00472 | -0.0329 | 37.8814
0 | 0.2378 | 0.00466 | -0.0337 | 51.03
0.5 | 0.297 | 0.00462 | -0.0345 | 64.2857
1 | 0.3565 | 0.00463 | -0.0354 | 76.9978
1.5 | 0.4157 | 0.00469 | -0.0362 | 88.6354
2 | 0.4752 | 0.00471 | -0.0371 | 100.8917
2.5 | 0.5341 | 0.00478 | -0.0379 | 111.7364
3 | 0.5933 | 0.00481 | -0.0388 | 123.3472
3.5 | 0.652 | 0.0049 | -0.0396 | 133.0612
4 | 0.7103 | 0.00502 | -0.0404 | 141.494
5 | 0.8224 | 0.00569 | -0.0413 | 144.5343
5.5 | 0.8728 | 0.0065 | -0.0411 | 134.2769
6 | 0.9238 | 0.00718 | -0.0409 | 128.663
6.5 | 0.9731 | 0.0079 | -0.0404 | 123.1772
7 | 1.0211 | 0.00862 | -0.0398 | 118.4571
7.5 | 1.0668 | 0.00939 | -0.0387 | 113.6102
8 | 1.1117 | 0.01008 | -0.0375 | 110.2877
8.5 | 1.1519 | 0.01089 | -0.0356 | 105.7759
9 | 1.1889 | 0.01167 | -0.0331 | 101.8766
9.5 | 1.2186 | 0.0123 | -0.0292 | 99.0732
10 | 1.2445 | 0.01298 | -0.0249 | 95.8783
10.5 | 1.2719 | 0.01397 | -0.0216 | 91.0451
11 | 1.2977 | 0.01522 | -0.0185 | 85.2628
11.5 | 1.3263 | 0.01649 | -0.0161 | 80.4306
12 | 1.3514 | 0.01808 | -0.0137 | 74.7456
12.5 | 1.377 | 0.01976 | -0.0116 | 69.6862
13 | 1.4015 | 0.02162 | -0.0097 | 64.8242
13.5 | 1.4228 | 0.02379 | -0.0078 | 59.8066
14 | 1.4431 | 0.02613 | -0.0061 | 55.2277
14.5 | 1.4641 | 0.02851 | -0.0047 | 51.3539
15 | 1.4829 | 0.03121 | -0.0035 | 47.5136
15.5 | 1.4989 | 0.03426 | -0.0024 | 43.7507
16 | 1.5127 | 0.03768 | -0.0016 | 40.146
16.5 | 1.5291 | 0.04099 | -0.0011 | 37.3042
17 | 1.5438 | 0.0446 | -0.0009 | 34.6143
17.5 | 1.5561 | 0.04853 | -0.0008 | 32.0647
18 | 1.5647 | 0.05302 | -0.001 | 29.5115
18.5 | 1.5696 | 0.05805 | -0.0014 | 27.0388
19 | 1.5787 | 0.0628 | -0.0022 | 25.1385
19.5 | 1.5855 | 0.06794 | -0.0033 | 23.3368
20 | 1.5899 | 0.07354 | -0.0048 | 21.6195

## 67. Re 4M Mach 0.10 (1)
BIGFOIL.COM POLAR EXPORT
NACA64-416 a=0.0
NACA64-416 a=0.0 |  |  |  | Cl Max: | 1.466 | at alpha= | 13.5 | deg
JavaFoil+Calcfoil stall+Eppler ext transition |  |  |  | L/D Max: | 123.519 | at alpha= | 4 | deg
Re: | 4000000 |  |  | Cd Min: | 0.00528 | at alpha= | -2 | deg
Mach: | 0.1 |  |  | Cl=0 at alpha= | -1.9918 | deg
|  |  |  | @ Cl=0.1, Cd= | 0.0053006
|  |  |  | @ Cl=0.4, Cd= | 0.0054503
|  |  |  | @ Cl=0.6, Cd= | 0.0056884
alpha (deg) | Cl | Cd | Cm | Cl/Cd
-17 | -0.724 | 0.12687 | -0.006 | -5.707
-16.5 | -0.742 | 0.12041 | -0.006 | -6.158
-16 | -0.757 | 0.11463 | -0.006 | -6.606
-15.5 | -0.771 | 0.10802 | -0.007 | -7.139
-15 | -0.783 | 0.10152 | -0.007 | -7.709
-14.5 | -0.792 | 0.09546 | -0.007 | -8.293
-14 | -0.798 | 0.08909 | -0.008 | -8.961
-13.5 | -0.801 | 0.08318 | -0.008 | -9.633
-13 | -0.801 | 0.07775 | -0.009 | -10.301
-12.5 | -0.8 | 0.0701 | -0.01 | -11.417
-12 | -0.9 | 0.02137 | -0.015 | -42.136
-11.5 | -0.896 | 0.0181 | -0.015 | -49.499
-11 | -0.891 | 0.01486 | -0.016 | -59.973
-10.5 | -0.874 | 0.01325 | -0.017 | -65.967
-10 | -0.85 | 0.01221 | -0.018 | -69.607
-9.5 | -0.82 | 0.01002 | -0.018 | -81.794
-9 | -0.788 | 0.01054 | -0.019 | -74.768
-8.5 | -0.745 | 0.01047 | -0.02 | -71.108
-8 | -0.698 | 0.01011 | -0.02 | -69.021
-7.5 | -0.647 | 0.00922 | -0.021 | -70.114
-7 | -0.593 | 0.0089 | -0.022 | -66.589
-6.5 | -0.538 | 0.00862 | -0.022 | -62.344
-6 | -0.481 | 0.00841 | -0.023 | -57.226
-5.5 | -0.423 | 0.00824 | -0.023 | -51.408
-5 | -0.365 | 0.00802 | -0.024 | -45.518
-4.5 | -0.305 | 0.00784 | -0.025 | -38.955
-4 | -0.245 | 0.00767 | -0.025 | -32.012
-3.5 | -0.185 | 0.00752 | -0.026 | -24.588
-3 | -0.124 | 0.00742 | -0.027 | -16.715
-2.5 | -0.063 | 0.00727 | -0.027 | -8.632
-2 | -0.001 | 0.00528 | -0.028 | -0.252
-1.5 | 0.06 | 0.00532 | -0.029 | 11.326
-1 | 0.122 | 0.00529 | -0.029 | 23.064
-0.5 | 0.184 | 0.00533 | -0.03 | 34.458
0 | 0.245 | 0.00536 | -0.031 | 45.776
0.5 | 0.307 | 0.00539 | -0.031 | 56.92
1 | 0.369 | 0.00543 | -0.032 | 67.926
1.5 | 0.43 | 0.00547 | -0.033 | 78.683
2 | 0.49 | 0.00553 | -0.033 | 88.566
2.5 | 0.551 | 0.0056 | -0.034 | 98.471
3 | 0.612 | 0.00571 | -0.035 | 107.153
3.5 | 0.673 | 0.0058 | -0.035 | 116.117
4 | 0.734 | 0.00594 | -0.036 | 123.519
4.5 | 0.794 | 0.00662 | -0.037 | 119.88
5 | 0.854 | 0.0071 | -0.037 | 120.263
5.5 | 0.913 | 0.00752 | -0.038 | 121.363
6 | 0.964 | 0.008 | -0.038 | 120.426
6.5 | 1.016 | 0.00875 | -0.039 | 116.128
7 | 1.066 | 0.00964 | -0.039 | 110.611
7.5 | 1.114 | 0.01101 | -0.04 | 101.192
8 | 1.157 | 0.01327 | -0.04 | 87.219
8.5 | 1.203 | 0.01401 | -0.041 | 85.833
9 | 1.246 | 0.0149 | -0.041 | 83.623
9.5 | 1.287 | 0.01579 | -0.042 | 81.471
10 | 1.324 | 0.01668 | -0.042 | 79.4
10.5 | 1.359 | 0.01768 | -0.043 | 76.873
11 | 1.39 | 0.01882 | -0.043 | 73.876
11.5 | 1.415 | 0.0201 | -0.044 | 70.426
12 | 1.435 | 0.02136 | -0.044 | 67.195
12.5 | 1.45 | 0.0229 | -0.045 | 63.335
13 | 1.461 | 0.02429 | -0.045 | 60.142
13.5 | 1.466 | 0.02605 | -0.046 | 56.272
14 | 1.466 | 0.02787 | -0.046 | 52.606
14.5 | 1.462 | 0.02998 | -0.047 | 48.752
15 | 1.448 | 0.03232 | -0.047 | 44.814
15.5 | 1.429 | 0.03463 | -0.047 | 41.277
16 | 1.404 | 0.03747 | -0.048 | 37.483
16.5 | 1.376 | 0.04053 | -0.048 | 33.947
17 | 1.343 | 0.04413 | -0.048 | 30.429
17.5 | 1.305 | 0.04869 | -0.049 | 26.805
18 | 1.264 | 0.05407 | -0.049 | 23.382
18.5 | 1.22 | 0.06045 | -0.049 | 20.184

## 68. Re 4M Mach 0.10 (2)
BIGFOIL.COM POLAR EXPORT
NACA64-416 a=0.0
NACA64-416 a=0.0 |  |  |  | Cl Max: | 1.579 | at alpha= | 20 | deg
XFOIL ncrit=9 |  |  |  | L/D Max: | 149.305 | at alpha= | 4.5 | deg
Re: | 4000000 |  |  | Cd Min: | 0.07742 | at alpha= | 20 | deg
Mach: | 0.1 |  |  | Cl=0 at alpha= | -2.0816 | deg
|  |  |  | @ Cl=0.1, Cd= | 0.0051126
|  |  |  | @ Cl=0.4, Cd= | 0.0046814
|  |  |  | @ Cl=0.6, Cd= | 0.0048241
alpha (deg) | Cl | Cd | Cm | Cl/Cd
-20 | -1.3056 | 0.06694 | -0.049 | -19.504
-19.5 | -1.3376 | 0.05599 | -0.0547 | -23.89
-19 | -1.3515 | 0.04835 | -0.0578 | -27.9524
-18.5 | -1.3534 | 0.0427 | -0.0593 | -31.6956
-18 | -1.3578 | 0.0373 | -0.0599 | -36.4021
-17.5 | -1.3559 | 0.0329 | -0.0596 | -41.2128
-17 | -1.3467 | 0.02941 | -0.0587 | -45.7905
-16.5 | -1.3317 | 0.02662 | -0.0572 | -50.0263
-16 | -1.3138 | 0.02442 | -0.0554 | -53.8002
-15.5 | -1.2996 | 0.02217 | -0.0524 | -58.6198
-15 | -1.2814 | 0.02029 | -0.0491 | -63.1543
-14.5 | -1.2606 | 0.01874 | -0.0455 | -67.2679
-13.5 | -1.2163 | 0.01635 | -0.0364 | -74.3914
-13 | -1.1793 | 0.01533 | -0.0339 | -76.9276
-12.5 | -1.1375 | 0.01446 | -0.0321 | -78.6653
-12 | -1.0935 | 0.01361 | -0.0305 | -80.3453
-11 | -1.0046 | 0.01166 | -0.0275 | -86.1578
-10.5 | -0.9526 | 0.01119 | -0.027 | -85.1296
-10 | -0.8991 | 0.01081 | -0.0268 | -83.173
-9.5 | -0.8448 | 0.01046 | -0.0266 | -80.7648
-9 | -0.7913 | 0.00999 | -0.0263 | -79.2092
-8.5 | -0.7363 | 0.00965 | -0.0263 | -76.3005
-8 | -0.6806 | 0.00934 | -0.0264 | -72.8694
-7.5 | -0.6243 | 0.00904 | -0.0265 | -69.0597
-7 | -0.5681 | 0.00874 | -0.0267 | -65
-6.5 | -0.5118 | 0.00839 | -0.0269 | -61.0012
-6 | -0.4547 | 0.00813 | -0.0272 | -55.9287
-5.5 | -0.3969 | 0.00794 | -0.0277 | -49.9874
-5 | -0.3395 | 0.00767 | -0.028 | -44.2634
-4.5 | -0.2815 | 0.00747 | -0.0285 | -37.6841
-4 | -0.2232 | 0.00727 | -0.029 | -30.7015
-3.5 | -0.1648 | 0.0071 | -0.0296 | -23.2113
-3 | -0.1064 | 0.00692 | -0.0302 | -15.3757
-2.5 | -0.0482 | 0.00666 | -0.0308 | -7.2372
-2 | 0.0094 | 0.00633 | -0.0313 | 1.485
-1.5 | 0.0651 | 0.00557 | -0.0318 | 11.6876
-1 | 0.1208 | 0.00484 | -0.0323 | 24.9587
-0.5 | 0.1801 | 0.00473 | -0.0331 | 38.0761
0 | 0.2394 | 0.00467 | -0.0339 | 51.2634
0.5 | 0.299 | 0.00463 | -0.0347 | 64.5788
1 | 0.3588 | 0.00464 | -0.0356 | 77.3276
1.5 | 0.4185 | 0.0047 | -0.0365 | 89.0426
2 | 0.4783 | 0.00472 | -0.0373 | 101.3347
2.5 | 0.5376 | 0.00479 | -0.0382 | 112.2338
3 | 0.5973 | 0.00482 | -0.039 | 123.9212
3.5 | 0.6563 | 0.00491 | -0.0398 | 133.666
4 | 0.7151 | 0.00503 | -0.0406 | 142.167
4.5 | 0.7734 | 0.00518 | -0.0413 | 149.305
5 | 0.8278 | 0.00571 | -0.0415 | 144.9737
5.5 | 0.8785 | 0.00653 | -0.0412 | 134.5329
6 | 0.9294 | 0.00724 | -0.0409 | 128.3702
6.5 | 0.9789 | 0.00796 | -0.0404 | 122.9774
7 | 1.0268 | 0.0087 | -0.0396 | 118.023
7.5 | 1.0725 | 0.00947 | -0.0385 | 113.2524
8 | 1.1169 | 0.01019 | -0.0371 | 109.6075
8.5 | 1.1559 | 0.01104 | -0.0348 | 104.7011
9 | 1.192 | 0.01182 | -0.032 | 100.846
9.5 | 1.2153 | 0.01247 | -0.0268 | 97.4579
10 | 1.2433 | 0.01327 | -0.0232 | 93.6925
10.5 | 1.2714 | 0.01433 | -0.02 | 88.723
11 | 1.2979 | 0.01565 | -0.0171 | 82.9329
11.5 | 1.3261 | 0.01704 | -0.0147 | 77.8228
12 | 1.3506 | 0.01875 | -0.0122 | 72.032
12.5 | 1.3765 | 0.0205 | -0.0102 | 67.1463
13 | 1.4005 | 0.02248 | -0.0082 | 62.2998
13.5 | 1.4203 | 0.02485 | -0.0063 | 57.1549
14 | 1.4417 | 0.02721 | -0.0047 | 52.9842
14.5 | 1.4621 | 0.02973 | -0.0033 | 49.1793
15 | 1.4798 | 0.03266 | -0.0021 | 45.3092
15.5 | 1.4939 | 0.036 | -0.0011 | 41.4972
16 | 1.5103 | 0.03931 | -0.0004 | 38.4202
16.5 | 1.5261 | 0.0428 | 0.0001 | 35.6565
17 | 1.5395 | 0.04668 | 0.0003 | 32.9799
17.5 | 1.5499 | 0.05095 | 0.0003 | 30.42
18 | 1.5558 | 0.05591 | -0.0001 | 27.8269
18.5 | 1.5628 | 0.06088 | -0.0007 | 25.6702
19 | 1.5707 | 0.06594 | -0.0016 | 23.8201
19.5 | 1.576 | 0.07144 | -0.0029 | 22.0605
20 | 1.579 | 0.07742 | -0.0045 | 20.3952

## 69. Re 4M Mach 0.25 (1)
BIGFOIL.COM POLAR EXPORT
NACA64-416 a=0.0
NACA64-416 a=0.0 |  |  |  | Cl Max: | 1.417 | at alpha= | 12 | deg
JavaFoil+Calcfoil stall+Eppler ext transition |  |  |  | L/D Max: | 125.017 | at alpha= | 4 | deg
Re: | 4000000 |  |  | Cd Min: | 0.00532 | at alpha= | -2 | deg
Mach: | 0.25 |  |  | Cl=0 at alpha= | -1.9921 | deg
|  |  |  | @ Cl=0.1, Cd= | 0.005326
|  |  |  | @ Cl=0.4, Cd= | 0.00551
|  |  |  | @ Cl=0.6, Cd= | 0.0057194
alpha (deg) | Cl | Cd | Cm | Cl/Cd
-15 | -0.572 | 0.11118 | -0.007 | -5.143
-14.5 | -0.611 | 0.10397 | -0.007 | -5.879
-14 | -0.646 | 0.098 | -0.007 | -6.587
-13.5 | -0.674 | 0.09218 | -0.008 | -7.312
-13 | -0.696 | 0.08714 | -0.008 | -7.989
-12.5 | -0.714 | 0.07987 | -0.009 | -8.934
-12 | -0.723 | 0.07536 | -0.009 | -9.59
-11.5 | -0.728 | 0.06913 | -0.01 | -10.525
-11 | -0.728 | 0.06223 | -0.011 | -11.693
-10.5 | -0.821 | 0.0192 | -0.017 | -42.749
-10 | -0.83 | 0.01359 | -0.018 | -61.095
-9.5 | -0.81 | 0.0125 | -0.019 | -64.744
-9 | -0.783 | 0.01142 | -0.019 | -68.571
-8.5 | -0.749 | 0.01089 | -0.02 | -68.79
-8 | -0.708 | 0.0105 | -0.021 | -67.447
-7.5 | -0.659 | 0.0095 | -0.022 | -69.37
-7 | -0.605 | 0.00915 | -0.022 | -66.104
-6.5 | -0.55 | 0.00882 | -0.023 | -62.302
-6 | -0.492 | 0.00861 | -0.023 | -57.218
-5.5 | -0.434 | 0.00839 | -0.024 | -51.7
-5 | -0.374 | 0.00822 | -0.025 | -45.507
-4.5 | -0.313 | 0.00799 | -0.025 | -39.209
-4 | -0.252 | 0.00776 | -0.026 | -32.466
-3.5 | -0.19 | 0.00764 | -0.027 | -24.851
-3 | -0.127 | 0.00749 | -0.027 | -17.007
-2.5 | -0.064 | 0.00737 | -0.028 | -8.742
-2 | -0.001 | 0.00532 | -0.029 | -0.257
-1.5 | 0.062 | 0.00532 | -0.029 | 11.634
-1 | 0.125 | 0.00533 | -0.03 | 23.538
-0.5 | 0.189 | 0.00536 | -0.031 | 35.185
0 | 0.252 | 0.00542 | -0.031 | 46.52
0.5 | 0.315 | 0.00545 | -0.032 | 57.877
1 | 0.379 | 0.00549 | -0.033 | 69.017
1.5 | 0.442 | 0.00555 | -0.034 | 79.72
2 | 0.503 | 0.00561 | -0.034 | 89.712
2.5 | 0.566 | 0.00566 | -0.035 | 100.068
3 | 0.629 | 0.00577 | -0.036 | 109.084
3.5 | 0.691 | 0.00588 | -0.036 | 117.607
4 | 0.754 | 0.00603 | -0.037 | 125.017
4.5 | 0.816 | 0.00686 | -0.038 | 118.913
5 | 0.877 | 0.00737 | -0.038 | 118.98
5.5 | 0.931 | 0.00775 | -0.039 | 120.067
6 | 0.985 | 0.0084 | -0.039 | 117.345
6.5 | 1.038 | 0.00927 | -0.04 | 111.952
7 | 1.088 | 0.01037 | -0.04 | 104.899
7.5 | 1.137 | 0.01177 | -0.041 | 96.597
8 | 1.18 | 0.01413 | -0.041 | 83.468
8.5 | 1.224 | 0.01502 | -0.042 | 81.531
9 | 1.266 | 0.01598 | -0.042 | 79.224
9.5 | 1.304 | 0.017 | -0.043 | 76.7
10 | 1.338 | 0.01802 | -0.043 | 74.245
10.5 | 1.368 | 0.01922 | -0.044 | 71.148
11 | 1.392 | 0.02056 | -0.044 | 67.739
11.5 | 1.409 | 0.02207 | -0.045 | 63.819
12 | 1.417 | 0.02375 | -0.045 | 59.645
12.5 | 1.417 | 0.02571 | -0.046 | 55.129
13 | 1.411 | 0.02749 | -0.046 | 51.329
13.5 | 1.396 | 0.02966 | -0.047 | 47.071
14 | 1.374 | 0.03195 | -0.047 | 42.99
14.5 | 1.342 | 0.0348 | -0.047 | 38.569
15 | 1.297 | 0.03814 | -0.048 | 34.008
15.5 | 1.241 | 0.04213 | -0.048 | 29.449
16 | 1.175 | 0.04725 | -0.048 | 24.872
16.5 | 1.098 | 0.05533 | -0.048 | 19.853
17 | 1.006 | 0.07062 | -0.047 | 14.252

## 70. Re 4M Mach 0.25 (2)
BIGFOIL.COM POLAR EXPORT
NACA64-416 a=0.0
NACA64-416 a=0.0 |  |  |  | Cl Max: | 1.5161 | at alpha= | 18.5 | deg
XFOIL ncrit=9 |  |  |  | L/D Max: | 151.569 | at alpha= | 4.5 | deg
Re: | 4000000 |  |  | Cd Min: | 0.19783 | at alpha= | -20 | deg
Mach: | 0.25 |  |  | Cl=0 at alpha= | -2.0936 | deg
|  |  |  | @ Cl=0.1, Cd= | 0.0052928
|  |  |  | @ Cl=0.4, Cd= | 0.0047391
|  |  |  | @ Cl=0.6, Cd= | 0.0048915
alpha (deg) | Cl | Cd | Cm | Cl/Cd
-20 | -0.7232 | 0.19783 | 0.0301 | -3.6557
-19.5 | -0.713 | 0.18939 | 0.0246 | -3.7647
-19 | -0.7091 | 0.17933 | 0.0183 | -3.9542
-18.5 | -0.7089 | 0.16851 | 0.0116 | -4.2069
-18 | -0.7283 | 0.15321 | 0.0023 | -4.7536
-17.5 | -1.1178 | 0.06895 | -0.0549 | -16.2117
-17 | -1.1691 | 0.055 | -0.0635 | -21.2564
-16.5 | -1.1932 | 0.04613 | -0.0673 | -25.866
-16 | -1.2139 | 0.03847 | -0.0698 | -31.5545
-15 | -1.2299 | 0.02843 | -0.0669 | -43.2606
-14.5 | -1.2256 | 0.02486 | -0.0638 | -49.3001
-14 | -1.2161 | 0.02189 | -0.06 | -55.555
-13 | -1.1761 | 0.01801 | -0.0512 | -65.3026
-12.5 | -1.1538 | 0.01664 | -0.0456 | -69.3389
-12 | -1.1202 | 0.01537 | -0.0415 | -72.8822
-11.5 | -1.0768 | 0.01432 | -0.0387 | -75.1955
-11 | -1.0298 | 0.01338 | -0.0364 | -76.9656
-10.5 | -0.9872 | 0.01201 | -0.0337 | -82.1982
-10 | -0.9333 | 0.0114 | -0.0324 | -81.8684
-9.5 | -0.8766 | 0.01099 | -0.0316 | -79.7634
-9 | -0.8188 | 0.01064 | -0.031 | -76.9549
-8.5 | -0.7629 | 0.01009 | -0.0302 | -75.6095
-8 | -0.705 | 0.00972 | -0.0298 | -72.5309
-7.5 | -0.6466 | 0.00936 | -0.0295 | -69.0812
-7 | -0.5876 | 0.00906 | -0.0294 | -64.8565
-6.5 | -0.5293 | 0.00867 | -0.0292 | -61.0496
-6 | -0.4702 | 0.00833 | -0.0292 | -56.4466
-5.5 | -0.4103 | 0.0081 | -0.0294 | -50.6543
-5 | -0.3502 | 0.00784 | -0.0297 | -44.6684
-4.5 | -0.2905 | 0.00759 | -0.03 | -38.274
-4 | -0.2299 | 0.00739 | -0.0304 | -31.1096
-3.5 | -0.1696 | 0.00719 | -0.0309 | -23.5883
-3 | -0.1089 | 0.007 | -0.0314 | -15.5571
-2.5 | -0.0486 | 0.00679 | -0.032 | -7.1576
-2 | 0.0112 | 0.00644 | -0.0325 | 1.7391
-1.5 | 0.0689 | 0.00577 | -0.033 | 11.9411
-1 | 0.1256 | 0.0049 | -0.0334 | 25.6327
-0.5 | 0.1869 | 0.00477 | -0.0342 | 39.1824
0 | 0.2482 | 0.00473 | -0.035 | 52.4736
0.5 | 0.31 | 0.00467 | -0.0359 | 66.3812
1 | 0.3719 | 0.00473 | -0.0367 | 78.6258
1.5 | 0.4338 | 0.00475 | -0.0376 | 91.3263
2 | 0.4957 | 0.00479 | -0.0385 | 103.4864
2.5 | 0.5573 | 0.00485 | -0.0393 | 114.9072
3 | 0.619 | 0.00491 | -0.0402 | 126.0692
3.5 | 0.6804 | 0.00499 | -0.0409 | 136.3527
4 | 0.7414 | 0.00511 | -0.0417 | 145.0881
4.5 | 0.8018 | 0.00529 | -0.0423 | 151.569
5 | 0.8573 | 0.0059 | -0.0422 | 145.3051
5.5 | 0.909 | 0.00676 | -0.0416 | 134.4675
6 | 0.9609 | 0.0075 | -0.041 | 128.12
6.5 | 1.0101 | 0.00833 | -0.0399 | 121.2605
7 | 1.0572 | 0.00916 | -0.0384 | 115.4148
7.5 | 1.1007 | 0.01002 | -0.0363 | 109.8503
8 | 1.1411 | 0.01087 | -0.0337 | 104.977
9 | 1.1842 | 0.01282 | -0.0223 | 92.3713
9.5 | 1.2039 | 0.01385 | -0.0168 | 86.9242
10 | 1.2427 | 0.01517 | -0.0157 | 81.9183
10.5 | 1.2692 | 0.01683 | -0.0126 | 75.413
11 | 1.2981 | 0.0185 | -0.0101 | 70.1676
11.5 | 1.3224 | 0.02058 | -0.0075 | 64.2566
12 | 1.348 | 0.0227 | -0.0053 | 59.3833
12.5 | 1.3709 | 0.02511 | -0.0032 | 54.5958
13 | 1.3897 | 0.02794 | -0.0011 | 49.7387
13.5 | 1.4111 | 0.03071 | 0.0005 | 45.9492
14 | 1.4296 | 0.03389 | 0.002 | 42.1835
14.5 | 1.4462 | 0.03736 | 0.0032 | 38.7099
15 | 1.4597 | 0.04129 | 0.0042 | 35.3524
15.5 | 1.4746 | 0.04529 | 0.0048 | 32.5591
16 | 1.4886 | 0.04949 | 0.0052 | 30.0788
16.5 | 1.4988 | 0.05425 | 0.0052 | 27.6276
17 | 1.5046 | 0.05965 | 0.0049 | 25.2238
17.5 | 1.5099 | 0.06535 | 0.0042 | 23.1048
18 | 1.5129 | 0.07152 | 0.003 | 21.1535
18.5 | 1.5161 | 0.07793 | 0.0014 | 19.4546
19 | 1.5152 | 0.08505 | -0.0008 | 17.8154
19.5 | 1.5096 | 0.0931 | -0.0037 | 16.2148
20 | 1.4962 | 0.10252 | -0.0077 | 14.5942

## 71. Re 4M Mach 0.50 (1)
BIGFOIL.COM POLAR EXPORT
NACA64-416 a=0.0
NACA64-416 a=0.0 |  |  |  | Cl Max: | 1.282 | at alpha= | 9 | deg
JavaFoil+Calcfoil stall+Eppler ext transition |  |  |  | L/D Max: | 119.812 | at alpha= | 3.5 | deg
Re: | 4000000 |  |  | Cd Min: | 0.00549 | at alpha= | -1.5 | deg
Mach: | 0.5 |  |  | Cl=0 at alpha= | -1.9859 | deg
|  |  |  | @ Cl=0.1, Cd= | 0.0055206
|  |  |  | @ Cl=0.4, Cd= | 0.0057363
|  |  |  | @ Cl=0.6, Cd= | 0.0060069
alpha (deg) | Cl | Cd | Cm | Cl/Cd
-20 | -1.011 | 0.16378 | -0.005 | -6.171
-19.5 | -0.983 | 0.15874 | -0.005 | -6.193
-19 | -0.955 | 0.15262 | -0.006 | -6.26
-18.5 | -0.928 | 0.14738 | -0.006 | -6.295
-18 | -0.902 | 0.14712 | -0.006 | -6.131
-17.5 | -0.873 | 0.13996 | -0.006 | -6.234
-17 | -0.843 | 0.13558 | -0.007 | -6.22
-16.5 | -0.815 | 0.13065 | -0.007 | -6.242
-16 | -0.788 | 0.12418 | -0.007 | -6.345
-15.5 | -0.761 | 0.12491 | -0.008 | -6.094
-15 | -0.732 | 0.11676 | -0.008 | -6.273
-14.5 | -0.703 | 0.11373 | -0.008 | -6.183
-14 | -0.675 | 0.10942 | -0.008 | -6.173
-13.5 | -0.648 | 0.10601 | -0.008 | -6.11
-13 | -0.62 | 0.10211 | -0.009 | -6.071
-12.5 | -0.592 | 0.1007 | -0.009 | -5.88
-12 | -0.563 | 0.08979 | -0.009 | -6.273
-11.5 | -0.535 | 0.08078 | -0.009 | -6.629
-11 | -0.508 | 0.07353 | -0.01 | -6.904
-10.5 | -0.48 | 0.06859 | -0.01 | -6.995
-10 | -0.452 | 0.06315 | -0.01 | -7.155
-9.5 | -0.423 | 0.07399 | -0.01 | -5.713
-9 | -0.395 | 0.06922 | -0.01 | -5.705
-8.5 | -0.367 | 0.05972 | -0.011 | -6.148
-8 | -0.517 | 0.05514 | -0.012 | -9.372
-7.5 | -0.535 | 0.0473 | -0.014 | -11.32
-7 | -0.618 | 0.01219 | -0.024 | -50.677
-6.5 | -0.586 | 0.01043 | -0.026 | -56.176
-6 | -0.533 | 0.00969 | -0.026 | -55.006
-5.5 | -0.475 | 0.00925 | -0.027 | -51.321
-5 | -0.412 | 0.00887 | -0.028 | -46.445
-4.5 | -0.347 | 0.00855 | -0.028 | -40.592
-4 | -0.28 | 0.0084 | -0.029 | -33.325
-3.5 | -0.211 | 0.0081 | -0.03 | -26.115
-3 | -0.142 | 0.00785 | -0.031 | -18.09
-2.5 | -0.072 | 0.00772 | -0.031 | -9.319
-2 | -0.002 | 0.00751 | -0.032 | -0.203
-1.5 | 0.069 | 0.00549 | -0.033 | 12.59
-1 | 0.14 | 0.00556 | -0.034 | 25.207
-0.5 | 0.211 | 0.00556 | -0.034 | 37.934
0 | 0.282 | 0.00564 | -0.035 | 49.975
0.5 | 0.353 | 0.00569 | -0.036 | 62.031
1 | 0.424 | 0.00576 | -0.037 | 73.523
1.5 | 0.494 | 0.00583 | -0.037 | 84.771
2 | 0.562 | 0.00592 | -0.038 | 94.997
2.5 | 0.632 | 0.00608 | -0.039 | 103.978
3 | 0.702 | 0.00627 | -0.04 | 111.936
3.5 | 0.772 | 0.00644 | -0.041 | 119.812
4 | 0.835 | 0.00715 | -0.041 | 116.705
4.5 | 0.897 | 0.00798 | -0.042 | 112.424
5 | 0.96 | 0.00867 | -0.042 | 110.714
5.5 | 1.02 | 0.00958 | -0.043 | 106.492
6 | 1.076 | 0.01085 | -0.043 | 99.125
6.5 | 1.129 | 0.0124 | -0.044 | 91.042
7 | 1.173 | 0.01629 | -0.044 | 72.042
7.5 | 1.22 | 0.01757 | -0.045 | 69.415
8 | 1.256 | 0.01907 | -0.045 | 65.831
8.5 | 1.278 | 0.02072 | -0.046 | 61.693
9 | 1.282 | 0.02255 | -0.046 | 56.826
9.5 | 1.248 | 0.02505 | -0.047 | 49.816
10 | 1.11 | 0.02884 | -0.047 | 38.477
10.5 | 0.696 | 0.07576 | -0.027 | 9.183
11 | 0.833 | 0.03465 | -0.048 | 24.029
11.5 | 0.747 | 0.08573 | -0.024 | 8.71
12 | 0.775 | 0.08472 | -0.026 | 9.15
12.5 | 0.801 | 0.09232 | -0.025 | 8.673
13 | 0.832 | 0.10209 | -0.029 | 8.148
13.5 | 0.855 | 0.10365 | -0.027 | 8.252
14 | 0.885 | 0.10923 | -0.03 | 8.102

## 72. Re 4M Mach 0.50 (2)
BIGFOIL.COM POLAR EXPORT
NACA64-416 a=0.0
NACA64-416 a=0.0 |  |  |  | Cl Max: | 1.3155 | at alpha= | 13 | deg
XFOIL ncrit=9 |  |  |  | L/D Max: | 157.678 | at alpha= | 4.5 | deg
Re: | 4000000 |  |  | Cd Min: | 0.17228 | at alpha= | 18 | deg
Mach: | 0.5 |  |  | Cl=0 at alpha= | -2.1432 | deg
|  |  |  | @ Cl=0.1, Cd= | 0.0063376
|  |  |  | @ Cl=0.4, Cd= | 0.0049866
|  |  |  | @ Cl=0.6, Cd= | 0.0051414
alpha (deg) | Cl | Cd | Cm | Cl/Cd
-13.5 | -0.5678 | 0.11357 | -0.0294 | -4.9996
-13 | -0.5878 | 0.10008 | -0.0387 | -5.8733
-12.5 | -0.6115 | 0.08661 | -0.0483 | -7.0604
-12 | -0.5951 | 0.07942 | -0.0525 | -7.4931
-11.5 | -0.6384 | 0.06152 | -0.0667 | -10.3771
-11 | -0.6649 | 0.05073 | -0.0742 | -13.1066
-10 | -0.7338 | 0.0334 | -0.0797 | -21.9701
-9.5 | -0.7752 | 0.02614 | -0.0766 | -29.6557
-9 | -0.7991 | 0.02068 | -0.0698 | -38.6412
-8.5 | -0.8029 | 0.01663 | -0.0609 | -48.2802
-8 | -0.7707 | 0.01382 | -0.0546 | -55.767
-7.5 | -0.7152 | 0.01255 | -0.0503 | -56.988
-7 | -0.6559 | 0.01149 | -0.0467 | -57.0844
-6.5 | -0.5952 | 0.01053 | -0.0437 | -56.5242
-6 | -0.5312 | 0.00975 | -0.0413 | -54.4821
-5.5 | -0.465 | 0.00913 | -0.0396 | -50.931
-5 | -0.397 | 0.00864 | -0.0385 | -45.9491
-4.5 | -0.328 | 0.00826 | -0.0377 | -39.7094
-4 | -0.2589 | 0.0079 | -0.0373 | -32.7722
-3.5 | -0.1892 | 0.00764 | -0.0372 | -24.7644
-3 | -0.1193 | 0.00739 | -0.0373 | -16.1434
-2.5 | -0.0496 | 0.0072 | -0.0375 | -6.8889
-2 | 0.0199 | 0.00694 | -0.0379 | 2.8674
-1.5 | 0.0873 | 0.00648 | -0.0383 | 13.4722
-0.5 | 0.2184 | 0.00501 | -0.0391 | 43.5928
0 | 0.2892 | 0.00497 | -0.0399 | 58.1891
0.5 | 0.3602 | 0.00497 | -0.0408 | 72.4748
1 | 0.4319 | 0.005 | -0.0418 | 86.38
1.5 | 0.5032 | 0.00507 | -0.0427 | 99.2505
2 | 0.575 | 0.00511 | -0.0436 | 112.5245
2.5 | 0.6467 | 0.0052 | -0.0443 | 124.3654
3 | 0.7185 | 0.00527 | -0.045 | 136.3378
3.5 | 0.7899 | 0.00541 | -0.0456 | 146.0074
4 | 0.8612 | 0.00558 | -0.0459 | 154.3369
4.5 | 0.9303 | 0.0059 | -0.0457 | 157.678
5 | 0.9885 | 0.00681 | -0.044 | 145.1542
5.5 | 1.0414 | 0.00783 | -0.0414 | 133.0013
6 | 1.0846 | 0.009 | -0.0372 | 120.5111
6.5 | 1.1095 | 0.01023 | -0.03 | 108.4555
7 | 1.1154 | 0.01198 | -0.0209 | 93.1052
7.5 | 1.1286 | 0.01425 | -0.0145 | 79.2
8 | 1.1363 | 0.01721 | -0.0085 | 66.0256
8.5 | 1.1483 | 0.02024 | -0.0035 | 56.7342
9 | 1.1657 | 0.02295 | 0.0012 | 50.793
10 | 1.2297 | 0.02929 | 0.0042 | 41.9836
10.5 | 1.2519 | 0.03286 | 0.0069 | 38.098
11 | 1.274 | 0.03663 | 0.0093 | 34.7802
11.5 | 1.2887 | 0.04117 | 0.0114 | 31.3019
12 | 1.3041 | 0.04587 | 0.0133 | 28.4303
12.5 | 1.3132 | 0.05135 | 0.0146 | 25.5735
13 | 1.3155 | 0.05775 | 0.0152 | 22.7792
13.5 | 1.311 | 0.06514 | 0.015 | 20.1259
14 | 1.2985 | 0.07375 | 0.0135 | 17.6068
14.5 | 1.2809 | 0.08348 | 0.0107 | 15.3438
15 | 1.2612 | 0.09414 | 0.0065 | 13.3971
15.5 | 1.2384 | 0.10578 | 0.001 | 11.7073
16 | 1.2154 | 0.11814 | -0.0058 | 10.2878
16.5 | 1.1917 | 0.13113 | -0.0136 | 9.0879
17 | 1.1673 | 0.14477 | -0.0225 | 8.0631
17.5 | 1.1451 | 0.15859 | -0.032 | 7.2205
18 | 1.1272 | 0.17228 | -0.0415 | 6.5428

## 73. Re 5M Mach 0.00 (1)
BIGFOIL.COM POLAR EXPORT
NACA64-416 a=0.0
NACA64-416 a=0.0 |  |  |  | Cl Max: | 1.48 | at alpha= | 14 | deg
JavaFoil+Calcfoil stall+Eppler ext transition |  |  |  | L/D Max: | 120.354 | at alpha= | 5 | deg
Re: | 5000000 |  |  | Cd Min: | 0.00512 | at alpha= | -1.5 | deg
Mach: | 0 |  |  | Cl=0 at alpha= | -1.9918 | deg
|  |  |  | @ Cl=0.1, Cd= | 0.0051528
|  |  |  | @ Cl=0.4, Cd= | 0.005287
|  |  |  | @ Cl=0.6, Cd= | 0.0055638
alpha (deg) | Cl | Cd | Cm | Cl/Cd
-17 | -0.763 | 0.12326 | -0.006 | -6.187
-16.5 | -0.777 | 0.11649 | -0.006 | -6.669
-16 | -0.789 | 0.11024 | -0.006 | -7.161
-15.5 | -0.8 | 0.10388 | -0.007 | -7.7
-15 | -0.808 | 0.09797 | -0.007 | -8.25
-14.5 | -0.815 | 0.09147 | -0.008 | -8.906
-14 | -0.819 | 0.08494 | -0.008 | -9.64
-13.5 | -0.82 | 0.07841 | -0.009 | -10.46
-13 | -0.822 | 0.07027 | -0.01 | -11.696
-12.5 | -0.895 | 0.02959 | -0.013 | -30.239
-12 | -0.917 | 0.01893 | -0.015 | -48.417
-11.5 | -0.915 | 0.01528 | -0.016 | -59.856
-11 | -0.902 | 0.01347 | -0.016 | -66.922
-10.5 | -0.881 | 0.01233 | -0.017 | -71.446
-10 | -0.854 | 0.01149 | -0.018 | -74.266
-9.5 | -0.827 | 0.01053 | -0.018 | -78.52
-9 | -0.787 | 0.01007 | -0.019 | -78.124
-8.5 | -0.743 | 0.01002 | -0.02 | -74.151
-8 | -0.696 | 0.0097 | -0.02 | -71.722
-7.5 | -0.644 | 0.00882 | -0.021 | -73.041
-7 | -0.591 | 0.00855 | -0.021 | -69.093
-6.5 | -0.535 | 0.00833 | -0.022 | -64.298
-6 | -0.479 | 0.0081 | -0.023 | -59.143
-5.5 | -0.422 | 0.00793 | -0.023 | -53.152
-5 | -0.363 | 0.00774 | -0.024 | -46.933
-4.5 | -0.304 | 0.00758 | -0.025 | -40.088
-4 | -0.244 | 0.00746 | -0.025 | -32.754
-3.5 | -0.184 | 0.0073 | -0.026 | -25.207
-3 | -0.123 | 0.00712 | -0.027 | -17.329
-2.5 | -0.062 | 0.00701 | -0.027 | -8.912
-2 | -0.001 | 0.00513 | -0.028 | -0.258
-1.5 | 0.06 | 0.00512 | -0.028 | 11.711
-1 | 0.121 | 0.00517 | -0.029 | 23.502
-0.5 | 0.183 | 0.00519 | -0.03 | 35.227
0 | 0.244 | 0.00522 | -0.03 | 46.741
0.5 | 0.305 | 0.00522 | -0.031 | 58.466
1 | 0.367 | 0.00526 | -0.032 | 69.788
1.5 | 0.428 | 0.00531 | -0.032 | 80.54
2 | 0.488 | 0.00537 | -0.033 | 90.803
2.5 | 0.548 | 0.00547 | -0.034 | 100.265
3 | 0.609 | 0.00558 | -0.034 | 109.121
3.5 | 0.67 | 0.00565 | -0.035 | 118.596
4 | 0.73 | 0.00632 | -0.036 | 115.495
4.5 | 0.79 | 0.00671 | -0.036 | 117.725
5 | 0.85 | 0.00706 | -0.037 | 120.354
5.5 | 0.908 | 0.00759 | -0.038 | 119.572
6 | 0.96 | 0.00805 | -0.038 | 119.238
6.5 | 1.012 | 0.00877 | -0.039 | 115.344
7 | 1.062 | 0.00973 | -0.039 | 109.083
7.5 | 1.111 | 0.0108 | -0.04 | 102.819
8 | 1.155 | 0.01258 | -0.04 | 91.812
8.5 | 1.201 | 0.0133 | -0.041 | 90.328
9 | 1.244 | 0.01412 | -0.041 | 88.14
9.5 | 1.285 | 0.01494 | -0.042 | 86.032
10 | 1.324 | 0.01575 | -0.042 | 84.078
10.5 | 1.359 | 0.01668 | -0.043 | 81.493
11 | 1.391 | 0.01774 | -0.043 | 78.45
11.5 | 1.418 | 0.01891 | -0.044 | 74.946
12 | 1.439 | 0.02007 | -0.044 | 71.725
12.5 | 1.456 | 0.02149 | -0.045 | 67.762
13 | 1.469 | 0.02276 | -0.045 | 64.538
13.5 | 1.477 | 0.02439 | -0.046 | 60.553
14 | 1.48 | 0.02606 | -0.046 | 56.793
14.5 | 1.478 | 0.02796 | -0.047 | 52.881
15 | 1.47 | 0.02986 | -0.047 | 49.219
15.5 | 1.454 | 0.03215 | -0.047 | 45.231
16 | 1.435 | 0.03438 | -0.048 | 41.739
16.5 | 1.41 | 0.03738 | -0.048 | 37.729
17 | 1.382 | 0.04049 | -0.048 | 34.141
17.5 | 1.351 | 0.04442 | -0.049 | 30.406
18 | 1.317 | 0.04782 | -0.049 | 27.546
18.5 | 1.279 | 0.05312 | -0.049 | 24.082
19 | 1.239 | 0.05911 | -0.049 | 20.965

## 74. Re 5M Mach 0.00 (2)
BIGFOIL.COM POLAR EXPORT
NACA64-416 a=0.0
NACA64-416 a=0.0 |  |  |  | Cl Max: | 1.6184 | at alpha= | 20 | deg
XFOIL ncrit=9 |  |  |  | L/D Max: | 149.747 | at alpha= | 4.5 | deg
Re: | 5000000 |  |  | Cd Min: | 0.06973 | at alpha= | 20 | deg
Mach: | 0 |  |  | Cl=0 at alpha= | -2.0796 | deg
|  |  |  | @ Cl=0.1, Cd= | 0.0050949
|  |  |  | @ Cl=0.4, Cd= | 0.0044672
|  |  |  | @ Cl=0.6, Cd= | 0.0046509
alpha (deg) | Cl | Cd | Cm | Cl/Cd
-20 | -1.4242 | 0.04907 | -0.0555 | -29.0238
-19.5 | -1.4322 | 0.0428 | -0.0572 | -33.4626
-19 | -1.4312 | 0.03798 | -0.0579 | -37.683
-18.5 | -1.424 | 0.03407 | -0.0578 | -41.7963
-18 | -1.4168 | 0.0304 | -0.0571 | -46.6053
-17.5 | -1.4052 | 0.02736 | -0.0559 | -51.3596
-17 | -1.3895 | 0.02482 | -0.0543 | -55.9831
-16.5 | -1.3697 | 0.02298 | -0.0523 | -59.604
-16 | -1.3508 | 0.02118 | -0.0496 | -63.7771
-15.5 | -1.3295 | 0.01964 | -0.0466 | -67.6935
-15 | -1.3064 | 0.01833 | -0.0433 | -71.2711
-14 | -1.2592 | 0.01633 | -0.0349 | -77.1096
-13.5 | -1.2226 | 0.01538 | -0.0325 | -79.4928
-13 | -1.1826 | 0.01447 | -0.0306 | -81.7277
-12.5 | -1.1391 | 0.01367 | -0.0292 | -83.3285
-12 | -1.0945 | 0.01283 | -0.0278 | -85.3079
-11.5 | -1.0473 | 0.01211 | -0.0269 | -86.4822
-11 | -1.0038 | 0.011 | -0.0255 | -91.2545
-10.5 | -0.9519 | 0.01053 | -0.0251 | -90.3989
-10 | -0.8988 | 0.01015 | -0.025 | -88.5517
-9.5 | -0.8444 | 0.00983 | -0.025 | -85.9003
-9 | -0.7898 | 0.0095 | -0.0251 | -83.1368
-8.5 | -0.7354 | 0.00912 | -0.0251 | -80.636
-8 | -0.6799 | 0.00881 | -0.0253 | -77.1737
-7.5 | -0.6239 | 0.00854 | -0.0255 | -73.0562
-7 | -0.5673 | 0.0083 | -0.0258 | -68.3494
-6.5 | -0.5108 | 0.00803 | -0.0262 | -63.6115
-6 | -0.4541 | 0.00776 | -0.0265 | -58.518
-5.5 | -0.3966 | 0.00755 | -0.027 | -52.5298
-5 | -0.339 | 0.00736 | -0.0275 | -46.0598
-4.5 | -0.2813 | 0.00714 | -0.028 | -39.3978
-4 | -0.2232 | 0.00699 | -0.0286 | -31.9313
-3.5 | -0.1651 | 0.00681 | -0.0292 | -24.2438
-3 | -0.1067 | 0.00664 | -0.0299 | -16.0693
-2.5 | -0.0486 | 0.00645 | -0.0305 | -7.5349
-2 | 0.0092 | 0.00615 | -0.0311 | 1.4959
-1.5 | 0.0662 | 0.00571 | -0.0317 | 11.5937
-1 | 0.1206 | 0.00472 | -0.0322 | 25.5508
-0.5 | 0.1792 | 0.00458 | -0.033 | 39.1266
0 | 0.2384 | 0.00449 | -0.0338 | 53.0958
0.5 | 0.2975 | 0.00443 | -0.0346 | 67.1558
1 | 0.357 | 0.00446 | -0.0355 | 80.0448
1.5 | 0.4165 | 0.00447 | -0.0364 | 93.1767
2 | 0.4758 | 0.00454 | -0.0372 | 104.8018
2.5 | 0.5352 | 0.00457 | -0.0381 | 117.1116
3 | 0.5942 | 0.00464 | -0.0389 | 128.0603
3.5 | 0.6528 | 0.00475 | -0.0398 | 137.4316
4 | 0.7111 | 0.00487 | -0.0405 | 146.0164
4.5 | 0.7682 | 0.00513 | -0.0412 | 149.7466
5.5 | 0.872 | 0.00656 | -0.0411 | 132.9268
6 | 0.923 | 0.00723 | -0.0409 | 127.6625
6.5 | 0.9732 | 0.00788 | -0.0405 | 123.5025
7 | 1.0215 | 0.00858 | -0.0399 | 119.0559
7.5 | 1.0696 | 0.0092 | -0.0392 | 116.2609
8 | 1.1154 | 0.00987 | -0.0381 | 113.0091
8.5 | 1.1568 | 0.01066 | -0.0364 | 108.5178
9 | 1.1982 | 0.01129 | -0.0346 | 106.1293
9.5 | 1.2367 | 0.01191 | -0.0323 | 103.8371
10 | 1.2592 | 0.01248 | -0.027 | 100.8974
11 | 1.3157 | 0.01427 | -0.0205 | 92.2004
11.5 | 1.3417 | 0.01556 | -0.0176 | 86.2275
12 | 1.3695 | 0.01691 | -0.0152 | 80.9876
12.5 | 1.3958 | 0.01846 | -0.013 | 75.6121
13 | 1.4184 | 0.02036 | -0.0108 | 69.666
13.5 | 1.4431 | 0.02222 | -0.009 | 64.946
14 | 1.4659 | 0.0243 | -0.0073 | 60.3251
14.5 | 1.4854 | 0.02672 | -0.0057 | 55.5913
15 | 1.5026 | 0.02941 | -0.0042 | 51.0915
15.5 | 1.5221 | 0.0321 | -0.0031 | 47.4174
16 | 1.5399 | 0.03506 | -0.0022 | 43.9218
16.5 | 1.5549 | 0.03839 | -0.0015 | 40.5027
17 | 1.5681 | 0.04202 | -0.0011 | 37.3179
17.5 | 1.5785 | 0.04604 | -0.0008 | 34.2854
18 | 1.59 | 0.05009 | -0.0008 | 31.7429
18.5 | 1.602 | 0.05424 | -0.0011 | 29.5354
19 | 1.6108 | 0.05883 | -0.0016 | 27.3806
19.5 | 1.6167 | 0.06395 | -0.0025 | 25.2807
20 | 1.6184 | 0.06973 | -0.0038 | 23.2095

## 75. Re 5M Mach 0.10 (1)
BIGFOIL.COM POLAR EXPORT
NACA64-416 a=0.0
NACA64-416 a=0.0 |  |  |  | Cl Max: | 1.469 | at alpha= | 13.5 | deg
JavaFoil+Calcfoil stall+Eppler ext transition |  |  |  | L/D Max: | 119.283 | at alpha= | 5 | deg
Re: | 5000000 |  |  | Cd Min: | 0.00513 | at alpha= | -2 | deg
Mach: | 0.1 |  |  | Cl=0 at alpha= | -1.9918 | deg
|  |  |  | @ Cl=0.1, Cd= | 0.0051636
|  |  |  | @ Cl=0.4, Cd= | 0.0053054
|  |  |  | @ Cl=0.6, Cd= | 0.0055543
alpha (deg) | Cl | Cd | Cm | Cl/Cd
-17 | -0.725 | 0.12511 | -0.006 | -5.792
-16.5 | -0.742 | 0.11876 | -0.006 | -6.248
-16 | -0.758 | 0.11274 | -0.006 | -6.721
-15.5 | -0.772 | 0.10611 | -0.007 | -7.277
-15 | -0.784 | 0.10006 | -0.007 | -7.833
-14.5 | -0.793 | 0.09374 | -0.008 | -8.456
-14 | -0.8 | 0.08715 | -0.008 | -9.178
-13.5 | -0.803 | 0.08101 | -0.009 | -9.917
-13 | -0.804 | 0.07507 | -0.009 | -10.71
-12.5 | -0.81 | 0.06357 | -0.011 | -12.747
-12 | -0.912 | 0.01846 | -0.015 | -49.409
-11.5 | -0.905 | 0.0162 | -0.016 | -55.825
-11 | -0.895 | 0.0139 | -0.016 | -64.406
-10.5 | -0.877 | 0.01258 | -0.017 | -69.733
-10 | -0.852 | 0.01167 | -0.018 | -72.992
-9.5 | -0.823 | 0.01062 | -0.018 | -77.479
-9 | -0.788 | 0.01013 | -0.019 | -77.802
-8.5 | -0.745 | 0.01008 | -0.02 | -73.886
-8 | -0.698 | 0.00974 | -0.02 | -71.619
-7.5 | -0.647 | 0.00885 | -0.021 | -73.064
-7 | -0.593 | 0.00863 | -0.022 | -68.745
-6.5 | -0.538 | 0.00838 | -0.022 | -64.128
-6 | -0.481 | 0.00817 | -0.023 | -58.878
-5.5 | -0.423 | 0.00796 | -0.023 | -53.197
-5 | -0.365 | 0.00774 | -0.024 | -47.113
-4.5 | -0.305 | 0.00758 | -0.025 | -40.287
-4 | -0.245 | 0.00745 | -0.025 | -32.932
-3.5 | -0.185 | 0.0073 | -0.026 | -25.32
-3 | -0.124 | 0.0072 | -0.027 | -17.225
-2.5 | -0.063 | 0.00705 | -0.027 | -8.895
-2 | -0.001 | 0.00513 | -0.028 | -0.259
-1.5 | 0.06 | 0.00517 | -0.029 | 11.643
-1 | 0.122 | 0.00516 | -0.029 | 23.661
-0.5 | 0.184 | 0.00519 | -0.03 | 35.421
0 | 0.245 | 0.00521 | -0.031 | 47.059
0.5 | 0.307 | 0.00525 | -0.031 | 58.484
1 | 0.369 | 0.00528 | -0.032 | 69.784
1.5 | 0.43 | 0.00533 | -0.033 | 80.651
2 | 0.49 | 0.00538 | -0.033 | 91.012
2.5 | 0.551 | 0.00549 | -0.034 | 100.422
3 | 0.612 | 0.00557 | -0.035 | 110.002
3.5 | 0.673 | 0.00567 | -0.035 | 118.626
4 | 0.734 | 0.00632 | -0.036 | 116.052
4.5 | 0.794 | 0.00672 | -0.037 | 118.07
5 | 0.854 | 0.00716 | -0.037 | 119.283
5.5 | 0.913 | 0.0077 | -0.038 | 118.508
6 | 0.964 | 0.00813 | -0.038 | 118.475
6.5 | 1.016 | 0.00885 | -0.039 | 114.803
7 | 1.066 | 0.00983 | -0.039 | 108.413
7.5 | 1.115 | 0.01091 | -0.04 | 102.19
8 | 1.16 | 0.01273 | -0.04 | 91.102
8.5 | 1.205 | 0.01344 | -0.041 | 89.663
9 | 1.248 | 0.01428 | -0.041 | 87.391
9.5 | 1.289 | 0.01513 | -0.042 | 85.2
10 | 1.327 | 0.01597 | -0.042 | 83.079
10.5 | 1.362 | 0.01692 | -0.043 | 80.502
11 | 1.393 | 0.018 | -0.043 | 77.364
11.5 | 1.418 | 0.01922 | -0.044 | 73.776
12 | 1.438 | 0.02042 | -0.044 | 70.428
12.5 | 1.453 | 0.02188 | -0.045 | 66.412
13 | 1.464 | 0.02321 | -0.045 | 63.071
13.5 | 1.469 | 0.02487 | -0.046 | 59.049
14 | 1.469 | 0.02662 | -0.046 | 55.184
14.5 | 1.465 | 0.02864 | -0.047 | 51.147
15 | 1.451 | 0.03084 | -0.047 | 47.057
15.5 | 1.432 | 0.03301 | -0.048 | 43.385
16 | 1.408 | 0.03573 | -0.048 | 39.408
16.5 | 1.379 | 0.03857 | -0.048 | 35.759
17 | 1.346 | 0.04195 | -0.049 | 32.094
17.5 | 1.309 | 0.0462 | -0.049 | 28.334
18 | 1.268 | 0.05116 | -0.049 | 24.794
18.5 | 1.225 | 0.05702 | -0.049 | 21.48

## 76. Re 5M Mach 0.10 (2)
BIGFOIL.COM POLAR EXPORT
NACA64-416 a=0.0
NACA64-416 a=0.0 |  |  |  | Cl Max: | 1.6074 | at alpha= | 19.5 | deg
XFOIL ncrit=9 |  |  |  | L/D Max: | 150.447 | at alpha= | 4.5 | deg
Re: | 5000000 |  |  | Cd Min: | 0.07371 | at alpha= | 20 | deg
Mach: | 0.1 |  |  | Cl=0 at alpha= | -2.0816 | deg
|  |  |  | @ Cl=0.1, Cd= | 0.005127
|  |  |  | @ Cl=0.4, Cd= | 0.0044736
|  |  |  | @ Cl=0.6, Cd= | 0.0046535
alpha (deg) | Cl | Cd | Cm | Cl/Cd
-20 | -1.3784 | 0.05706 | -0.0545 | -24.157
-19.5 | -1.397 | 0.0488 | -0.0579 | -28.627
-19 | -1.4034 | 0.04266 | -0.0596 | -32.8973
-18.5 | -1.4015 | 0.03786 | -0.0602 | -37.018
-18 | -1.4002 | 0.03336 | -0.06 | -41.9724
-17.5 | -1.3928 | 0.0297 | -0.0591 | -46.8956
-16.5 | -1.3621 | 0.02451 | -0.0559 | -55.5732
-16 | -1.3453 | 0.02242 | -0.0533 | -60.0045
-15.5 | -1.3256 | 0.02062 | -0.0503 | -64.2871
-15 | -1.3035 | 0.01911 | -0.0471 | -68.2104
-14.5 | -1.2802 | 0.01783 | -0.0433 | -71.8003
-14 | -1.2574 | 0.01678 | -0.0387 | -74.9344
-13.5 | -1.2261 | 0.01587 | -0.0352 | -77.259
-13 | -1.1874 | 0.01488 | -0.0329 | -79.7984
-12.5 | -1.1445 | 0.01403 | -0.0312 | -81.5752
-12 | -1.1007 | 0.01312 | -0.0296 | -83.8948
-11.5 | -1.0529 | 0.01241 | -0.0285 | -84.8429
-11 | -1.0107 | 0.01115 | -0.0267 | -90.6457
-10.5 | -0.9585 | 0.01067 | -0.0262 | -89.8313
-10 | -0.9052 | 0.01024 | -0.0259 | -88.3984
-9.5 | -0.8505 | 0.0099 | -0.0258 | -85.9091
-9 | -0.795 | 0.0096 | -0.0258 | -82.8125
-8.5 | -0.7404 | 0.00919 | -0.0257 | -80.5658
-8 | -0.6845 | 0.00886 | -0.0258 | -77.2573
-7.5 | -0.6281 | 0.00859 | -0.026 | -73.1199
-7 | -0.5711 | 0.00834 | -0.0263 | -68.4772
-6.5 | -0.514 | 0.00808 | -0.0266 | -63.6139
-6 | -0.4569 | 0.00779 | -0.0269 | -58.6521
-5.5 | -0.3991 | 0.00757 | -0.0273 | -52.7213
-5 | -0.341 | 0.0074 | -0.0278 | -46.0811
-4.5 | -0.283 | 0.00716 | -0.0283 | -39.5251
-4 | -0.2245 | 0.00701 | -0.0289 | -32.0257
-3.5 | -0.1659 | 0.00682 | -0.0294 | -24.3255
-3 | -0.1072 | 0.00666 | -0.0301 | -16.0961
-2.5 | -0.0487 | 0.00646 | -0.0307 | -7.5387
-2 | 0.0095 | 0.00616 | -0.0313 | 1.5422
-1.5 | 0.0668 | 0.00574 | -0.0319 | 11.6376
-1 | 0.1215 | 0.00473 | -0.0324 | 25.6871
-0.5 | 0.1804 | 0.00459 | -0.0332 | 39.3028
0 | 0.24 | 0.0045 | -0.034 | 53.3333
0.5 | 0.2995 | 0.00444 | -0.0348 | 67.455
1 | 0.3594 | 0.00446 | -0.0357 | 80.583
1.5 | 0.4193 | 0.00448 | -0.0366 | 93.5938
2 | 0.479 | 0.00455 | -0.0374 | 105.2747
2.5 | 0.5387 | 0.00458 | -0.0383 | 117.6201
3 | 0.5981 | 0.00465 | -0.0392 | 128.6237
3.5 | 0.6571 | 0.00476 | -0.04 | 138.0462
4 | 0.7159 | 0.00488 | -0.0407 | 146.7008
4.5 | 0.7733 | 0.00514 | -0.0413 | 150.4475
5 | 0.826 | 0.00586 | -0.0413 | 140.9556
5.5 | 0.8776 | 0.00659 | -0.0412 | 133.1715
6 | 0.9288 | 0.00727 | -0.0409 | 127.7579
6.5 | 0.9791 | 0.00793 | -0.0405 | 123.4678
7 | 1.0275 | 0.00864 | -0.0398 | 118.9236
7.5 | 1.0754 | 0.00928 | -0.039 | 115.8836
8 | 1.1206 | 0.00999 | -0.0377 | 112.1722
8.5 | 1.1618 | 0.01077 | -0.0358 | 107.8737
9 | 1.2019 | 0.01144 | -0.0336 | 105.0612
10 | 1.2566 | 0.0127 | -0.0248 | 98.9449
11 | 1.3155 | 0.01467 | -0.0189 | 89.6728
11.5 | 1.3412 | 0.01608 | -0.016 | 83.408
12 | 1.3698 | 0.01748 | -0.0138 | 78.3638
12.5 | 1.3951 | 0.01918 | -0.0115 | 72.7372
13 | 1.4171 | 0.02121 | -0.0092 | 66.8128
13.5 | 1.4425 | 0.02313 | -0.0075 | 62.3649
14 | 1.4644 | 0.02536 | -0.0058 | 57.7445
14.5 | 1.4827 | 0.02796 | -0.0041 | 53.0293
15 | 1.4997 | 0.03082 | -0.0027 | 48.66
15.5 | 1.5198 | 0.03358 | -0.0017 | 45.2591
16 | 1.5376 | 0.03667 | -0.0009 | 41.9307
16.5 | 1.551 | 0.04025 | -0.0002 | 38.5342
17 | 1.5624 | 0.04422 | 0.0002 | 35.3324
17.5 | 1.5738 | 0.04828 | 0.0004 | 32.5973
18 | 1.5846 | 0.05257 | 0.0003 | 30.1427
18.5 | 1.5948 | 0.05704 | -0.0001 | 27.9593
19 | 1.6026 | 0.06194 | -0.0008 | 25.8734
19.5 | 1.6074 | 0.06735 | -0.0018 | 23.8664
20 | 1.6061 | 0.07371 | -0.0034 | 21.7894

## 77. Re 5M Mach 0.25 (1)
BIGFOIL.COM POLAR EXPORT
NACA64-416 a=0.0
NACA64-416 a=0.0 |  |  |  | Cl Max: | 1.42 | at alpha= | 12 | deg
JavaFoil+Calcfoil stall+Eppler ext transition |  |  |  | L/D Max: | 119.41 | at alpha= | 3.5 | deg
Re: | 5000000 |  |  | Cd Min: | 0.00514 | at alpha= | -2 | deg
Mach: | 0.25 |  |  | Cl=0 at alpha= | -1.9921 | deg
|  |  |  | @ Cl=0.1, Cd= | 0.005186
|  |  |  | @ Cl=0.4, Cd= | 0.0053533
|  |  |  | @ Cl=0.6, Cd= | 0.005624
alpha (deg) | Cl | Cd | Cm | Cl/Cd
-15.5 | -0.528 | 0.11774 | -0.006 | -4.486
-15 | -0.572 | 0.11067 | -0.007 | -5.169
-14.5 | -0.612 | 0.10242 | -0.007 | -5.975
-14 | -0.646 | 0.0965 | -0.007 | -6.694
-13.5 | -0.675 | 0.09069 | -0.008 | -7.441
-13 | -0.697 | 0.08567 | -0.008 | -8.132
-12.5 | -0.715 | 0.07848 | -0.009 | -9.105
-12 | -0.724 | 0.07399 | -0.009 | -9.782
-11.5 | -0.729 | 0.06735 | -0.01 | -10.829
-11 | -0.735 | 0.05767 | -0.012 | -12.741
-10.5 | -0.835 | 0.01614 | -0.017 | -51.735
-10 | -0.834 | 0.01287 | -0.018 | -64.759
-9.5 | -0.812 | 0.01193 | -0.019 | -68.094
-9 | -0.785 | 0.01023 | -0.02 | -76.757
-8.5 | -0.753 | 0.01016 | -0.02 | -74.045
-8 | -0.708 | 0.01011 | -0.021 | -70.11
-7.5 | -0.659 | 0.00918 | -0.022 | -71.73
-7 | -0.605 | 0.00886 | -0.022 | -68.259
-6.5 | -0.55 | 0.00855 | -0.023 | -64.286
-6 | -0.492 | 0.00831 | -0.023 | -59.244
-5.5 | -0.434 | 0.0081 | -0.024 | -53.571
-5 | -0.374 | 0.00792 | -0.025 | -47.243
-4.5 | -0.313 | 0.00775 | -0.025 | -40.456
-4 | -0.252 | 0.00754 | -0.026 | -33.399
-3.5 | -0.19 | 0.00739 | -0.027 | -25.705
-3 | -0.127 | 0.00727 | -0.027 | -17.522
-2.5 | -0.064 | 0.0071 | -0.028 | -9.075
-2 | -0.001 | 0.00514 | -0.029 | -0.266
-1.5 | 0.062 | 0.00518 | -0.029 | 11.947
-1 | 0.125 | 0.00519 | -0.03 | 24.147
-0.5 | 0.189 | 0.00522 | -0.031 | 36.168
0 | 0.252 | 0.00525 | -0.031 | 48.05
0.5 | 0.315 | 0.00528 | -0.032 | 59.793
1 | 0.379 | 0.00534 | -0.033 | 70.924
1.5 | 0.442 | 0.00538 | -0.034 | 82.176
2 | 0.503 | 0.00547 | -0.034 | 92.09
2.5 | 0.566 | 0.00557 | -0.035 | 101.691
3 | 0.629 | 0.00567 | -0.036 | 110.839
3.5 | 0.691 | 0.00579 | -0.036 | 119.41
4 | 0.754 | 0.00652 | -0.037 | 115.544
4.5 | 0.816 | 0.00693 | -0.038 | 117.711
5 | 0.877 | 0.00742 | -0.038 | 118.112
5.5 | 0.931 | 0.00786 | -0.039 | 118.498
6 | 0.985 | 0.00856 | -0.039 | 115.102
6.5 | 1.038 | 0.00934 | -0.04 | 111.099
7 | 1.088 | 0.01053 | -0.04 | 103.358
7.5 | 1.138 | 0.01158 | -0.041 | 98.232
8 | 1.182 | 0.01356 | -0.041 | 87.197
8.5 | 1.227 | 0.0144 | -0.042 | 85.151
9 | 1.268 | 0.01532 | -0.042 | 82.788
9.5 | 1.306 | 0.01629 | -0.043 | 80.202
10 | 1.341 | 0.01725 | -0.043 | 77.69
10.5 | 1.37 | 0.0184 | -0.044 | 74.471
11 | 1.395 | 0.01967 | -0.044 | 70.917
11.5 | 1.411 | 0.02112 | -0.045 | 66.84
12 | 1.42 | 0.02271 | -0.045 | 62.503
12.5 | 1.42 | 0.02457 | -0.046 | 57.8
13 | 1.414 | 0.02628 | -0.046 | 53.813
13.5 | 1.399 | 0.02834 | -0.047 | 49.361
14 | 1.377 | 0.03051 | -0.047 | 45.12
14.5 | 1.345 | 0.03323 | -0.048 | 40.495
15 | 1.3 | 0.03635 | -0.048 | 35.77
15.5 | 1.244 | 0.04013 | -0.048 | 31.006
16 | 1.179 | 0.04491 | -0.048 | 26.249
16.5 | 1.103 | 0.05212 | -0.048 | 21.167
17 | 1.019 | 0.06188 | -0.048 | 16.469

## 78. Re 5M Mach 0.25 (2)
BIGFOIL.COM POLAR EXPORT
NACA64-416 a=0.0
NACA64-416 a=0.0 |  |  |  | Cl Max: | 1.549 | at alpha= | 18.5 | deg
XFOIL ncrit=9 |  |  |  | L/D Max: | 152.724 | at alpha= | 4.5 | deg
Re: | 5000000 |  |  | Cd Min: | 0.1972 | at alpha= | -20 | deg
Mach: | 0.25 |  |  | Cl=0 at alpha= | -2.0915 | deg
|  |  |  | @ Cl=0.1, Cd= | 0.00528
|  |  |  | @ Cl=0.4, Cd= | 0.0045321
|  |  |  | @ Cl=0.6, Cd= | 0.0046872
alpha (deg) | Cl | Cd | Cm | Cl/Cd
-20 | -0.7252 | 0.1972 | 0.0297 | -3.6775
-19.5 | -0.7157 | 0.18859 | 0.0241 | -3.795
-18 | -1.1437 | 0.07308 | -0.0531 | -15.65
-16.5 | -1.2469 | 0.04053 | -0.0704 | -30.7649
-16 | -1.2602 | 0.03473 | -0.07 | -36.2856
-15.5 | -1.265 | 0.02996 | -0.0685 | -42.223
-15 | -1.2609 | 0.02624 | -0.066 | -48.0526
-14.5 | -1.2492 | 0.02334 | -0.0628 | -53.5219
-14 | -1.2334 | 0.02093 | -0.0589 | -58.9298
-13.5 | -1.2115 | 0.0191 | -0.0548 | -63.4293
-13 | -1.1905 | 0.01748 | -0.0496 | -68.1064
-12.5 | -1.1672 | 0.01621 | -0.0439 | -72.0049
-12 | -1.1289 | 0.01492 | -0.0404 | -75.6635
-11.5 | -1.0845 | 0.01387 | -0.0378 | -78.1903
-11 | -1.0373 | 0.01288 | -0.0355 | -80.5357
-10.5 | -0.9865 | 0.01208 | -0.0337 | -81.6639
-10 | -0.9399 | 0.01088 | -0.0315 | -86.3879
-9.5 | -0.8837 | 0.01039 | -0.0306 | -85.0529
-9 | -0.8259 | 0.01 | -0.03 | -82.59
-8.5 | -0.7672 | 0.00968 | -0.0296 | -79.2562
-8 | -0.7098 | 0.00922 | -0.0291 | -76.9848
-7.5 | -0.6511 | 0.00887 | -0.0289 | -73.4047
-7 | -0.5918 | 0.00858 | -0.0288 | -68.9744
-6.5 | -0.5321 | 0.0083 | -0.0288 | -64.1084
-6 | -0.4726 | 0.00799 | -0.0289 | -59.1489
-5.5 | -0.4127 | 0.00771 | -0.0291 | -53.5279
-5 | -0.3524 | 0.00751 | -0.0294 | -46.9241
-4.5 | -0.292 | 0.00728 | -0.0298 | -40.1099
-4 | -0.2315 | 0.00709 | -0.0302 | -32.6516
-3.5 | -0.1707 | 0.0069 | -0.0307 | -24.7391
-2.5 | -0.0491 | 0.00655 | -0.0319 | -7.4962
-2 | 0.011 | 0.00627 | -0.0325 | 1.7544
-1.5 | 0.0705 | 0.00585 | -0.0331 | 12.0513
-1 | 0.1264 | 0.00477 | -0.0335 | 26.499
-0.5 | 0.1873 | 0.00463 | -0.0342 | 40.4536
0 | 0.249 | 0.00454 | -0.0351 | 54.8458
0.5 | 0.3105 | 0.0045 | -0.0359 | 69
1 | 0.3726 | 0.00451 | -0.0369 | 82.6164
1.5 | 0.4346 | 0.00456 | -0.0377 | 95.307
2 | 0.4965 | 0.0046 | -0.0386 | 107.9348
2.5 | 0.5584 | 0.00464 | -0.0395 | 120.3448
3 | 0.6201 | 0.00471 | -0.0403 | 131.6561
3.5 | 0.6814 | 0.00483 | -0.0411 | 141.0766
4 | 0.7424 | 0.00496 | -0.0418 | 149.6774
4.5 | 0.8018 | 0.00525 | -0.0423 | 152.7238
5 | 0.8559 | 0.00599 | -0.0421 | 142.8881
5.5 | 0.908 | 0.00682 | -0.0416 | 133.1378
6 | 0.9602 | 0.00753 | -0.041 | 127.5166
6.5 | 1.0102 | 0.0083 | -0.04 | 121.7108
7 | 1.0583 | 0.00907 | -0.0387 | 116.6814
7.5 | 1.1048 | 0.00981 | -0.037 | 112.6198
8 | 1.1455 | 0.01066 | -0.0344 | 107.4578
8.5 | 1.1807 | 0.01151 | -0.0309 | 102.5804
9 | 1.2009 | 0.0123 | -0.0246 | 97.6341
9.5 | 1.2247 | 0.01332 | -0.0198 | 91.9444
10 | 1.257 | 0.01433 | -0.0169 | 87.7181
10.5 | 1.2874 | 0.01573 | -0.0141 | 81.8436
11 | 1.3146 | 0.01741 | -0.0113 | 75.5083
11.5 | 1.3422 | 0.01921 | -0.0088 | 69.8699
12 | 1.3687 | 0.0212 | -0.0064 | 64.5613
12.5 | 1.3891 | 0.0237 | -0.004 | 58.6118
13 | 1.4137 | 0.02605 | -0.002 | 54.2687
13.5 | 1.435 | 0.02874 | -0.0002 | 49.9304
14 | 1.4524 | 0.0319 | 0.0015 | 45.5298
14.5 | 1.4699 | 0.03519 | 0.0029 | 41.7704
15 | 1.4885 | 0.03863 | 0.0039 | 38.5322
15.5 | 1.5031 | 0.04249 | 0.0048 | 35.3754
16 | 1.5155 | 0.04675 | 0.0054 | 32.4171
16.5 | 1.5236 | 0.05155 | 0.0057 | 29.5558
17 | 1.5356 | 0.05622 | 0.0056 | 27.3141
17.5 | 1.5438 | 0.06141 | 0.0052 | 25.1392
18 | 1.5481 | 0.06728 | 0.0043 | 23.0098
18.5 | 1.549 | 0.07372 | 0.003 | 21.0119
19 | 1.5453 | 0.08104 | 0.0009 | 19.0684
19.5 | 1.5429 | 0.08849 | -0.0016 | 17.4359
20 | 1.5399 | 0.0963 | -0.0046 | 15.9907

## 79. Re 5M Mach 0.50 (1)
BIGFOIL.COM POLAR EXPORT
NACA64-416 a=0.0
NACA64-416 a=0.0 |  |  |  | Cl Max: | 1.284 | at alpha= | 9 | deg
JavaFoil+Calcfoil stall+Eppler ext transition |  |  |  | L/D Max: | 115.008 | at alpha= | 3 | deg
Re: | 5000000 |  |  | Cd Min: | 0.00534 | at alpha= | -1.5 | deg
Mach: | 0.5 |  |  | Cl=0 at alpha= | -1.9859 | deg
|  |  |  | @ Cl=0.1, Cd= | 0.0053531
|  |  |  | @ Cl=0.4, Cd= | 0.0055399
|  |  |  | @ Cl=0.6, Cd= | 0.005856
alpha (deg) | Cl | Cd | Cm | Cl/Cd
-20 | -1.011 | 0.1609 | -0.005 | -6.285
-19.5 | -0.983 | 0.15538 | -0.005 | -6.329
-19 | -0.956 | 0.14804 | -0.006 | -6.457
-18.5 | -0.928 | 0.14259 | -0.006 | -6.51
-18 | -0.903 | 0.14151 | -0.006 | -6.38
-17.5 | -0.873 | 0.13804 | -0.007 | -6.327
-17 | -0.844 | 0.13291 | -0.007 | -6.349
-16.5 | -0.816 | 0.1271 | -0.007 | -6.418
-16 | -0.788 | 0.12159 | -0.007 | -6.482
-15.5 | -0.761 | 0.12239 | -0.008 | -6.22
-15 | -0.733 | 0.11629 | -0.008 | -6.304
-14.5 | -0.704 | 0.11089 | -0.008 | -6.344
-14 | -0.676 | 0.10643 | -0.008 | -6.349
-13.5 | -0.648 | 0.10321 | -0.008 | -6.279
-13 | -0.62 | 0.09916 | -0.009 | -6.255
-12.5 | -0.592 | 0.09759 | -0.009 | -6.068
-12 | -0.564 | 0.08804 | -0.009 | -6.402
-11.5 | -0.536 | 0.07897 | -0.009 | -6.786
-11 | -0.508 | 0.07188 | -0.01 | -7.069
-10.5 | -0.48 | 0.06623 | -0.01 | -7.252
-10 | -0.452 | 0.06208 | -0.011 | -7.288
-9.5 | -0.423 | 0.07204 | -0.01 | -5.869
-9 | -0.395 | 0.06819 | -0.01 | -5.791
-8.5 | -0.367 | 0.05831 | -0.011 | -6.298
-8 | -0.517 | 0.05422 | -0.012 | -9.535
-7.5 | -0.537 | 0.04612 | -0.014 | -11.642
-7 | -0.62 | 0.01168 | -0.024 | -53.086
-6.5 | -0.586 | 0.01001 | -0.026 | -58.551
-6 | -0.533 | 0.00937 | -0.026 | -56.923
-5.5 | -0.475 | 0.00894 | -0.027 | -53.089
-5 | -0.412 | 0.00859 | -0.028 | -47.97
-4.5 | -0.347 | 0.00828 | -0.028 | -41.918
-4 | -0.28 | 0.00807 | -0.029 | -34.694
-3.5 | -0.211 | 0.00787 | -0.03 | -26.883
-3 | -0.142 | 0.00763 | -0.031 | -18.618
-2.5 | -0.072 | 0.00745 | -0.031 | -9.652
-2 | -0.002 | 0.0072 | -0.032 | -0.212
-1.5 | 0.069 | 0.00534 | -0.033 | 12.946
-1 | 0.14 | 0.00537 | -0.034 | 26.105
-0.5 | 0.211 | 0.0054 | -0.034 | 39.066
0 | 0.282 | 0.00544 | -0.035 | 51.861
0.5 | 0.353 | 0.00552 | -0.036 | 63.865
1 | 0.424 | 0.00555 | -0.037 | 76.306
1.5 | 0.494 | 0.00563 | -0.037 | 87.785
2 | 0.562 | 0.00578 | -0.038 | 97.292
2.5 | 0.632 | 0.00592 | -0.039 | 106.781
3 | 0.702 | 0.0061 | -0.04 | 115.008
3.5 | 0.772 | 0.00681 | -0.041 | 113.246
4 | 0.833 | 0.00746 | -0.041 | 111.614
4.5 | 0.898 | 0.00803 | -0.042 | 111.842
5 | 0.96 | 0.00876 | -0.042 | 109.667
5.5 | 1.02 | 0.00973 | -0.043 | 104.742
6 | 1.076 | 0.01092 | -0.043 | 98.582
6.5 | 1.128 | 0.01273 | -0.044 | 88.657
7 | 1.176 | 0.01564 | -0.044 | 75.153
7.5 | 1.222 | 0.01687 | -0.045 | 72.438
8 | 1.258 | 0.01831 | -0.045 | 68.713
8.5 | 1.281 | 0.01989 | -0.046 | 64.402
9 | 1.284 | 0.02163 | -0.046 | 59.357
9.5 | 1.25 | 0.02401 | -0.047 | 52.075
10 | 1.112 | 0.02763 | -0.047 | 40.243
10.5 | 0.791 | 0.03696 | -0.046 | 21.396
11 | 0.836 | 0.03308 | -0.048 | 25.266
11.5 | 0.75 | 0.0839 | -0.028 | 8.943
12 | 0.891 | 0.03806 | -0.049 | 23.399
12.5 | 0.804 | 0.09097 | -0.028 | 8.84
13 | 0.84 | 0.09633 | -0.033 | 8.719
13.5 | 0.856 | 0.10081 | -0.028 | 8.489
14 | 0.894 | 0.10374 | -0.034 | 8.613

## 80. Re 5M Mach 0.50 (2)
BIGFOIL.COM POLAR EXPORT
NACA64-416 a=0.0
NACA64-416 a=0.0 |  |  |  | Cl Max: | 1.3441 | at alpha= | 13 | deg
XFOIL ncrit=9 |  |  |  | L/D Max: | 159.796 | at alpha= | 4 | deg
Re: | 5000000 |  |  | Cd Min: | 0.16895 | at alpha= | 18 | deg
Mach: | 0.5 |  |  | Cl=0 at alpha= | -2.1395 | deg
|  |  |  | @ Cl=0.1, Cd= | 0.0060887
|  |  |  | @ Cl=0.4, Cd= | 0.0047624
|  |  |  | @ Cl=0.6, Cd= | 0.0049028
alpha (deg) | Cl | Cd | Cm | Cl/Cd
-14 | -0.5623 | 0.12503 | -0.0219 | -4.4973
-13.5 | -0.578 | 0.11163 | -0.0309 | -5.1778
-13 | -0.6073 | 0.09678 | -0.0415 | -6.2751
-12.5 | -0.6471 | 0.08088 | -0.0534 | -8.0007
-12 | -0.6723 | 0.06573 | -0.0651 | -10.2282
-11.5 | -0.6977 | 0.05427 | -0.0736 | -12.8561
-11 | -0.7233 | 0.04491 | -0.079 | -16.1055
-10 | -0.7769 | 0.03022 | -0.0804 | -25.7081
-9.5 | -0.793 | 0.025 | -0.0762 | -31.72
-9 | -0.8283 | 0.01907 | -0.068 | -43.4347
-8.5 | -0.8272 | 0.01514 | -0.059 | -54.6367
-8 | -0.7912 | 0.01264 | -0.0527 | -62.5949
-7.5 | -0.7361 | 0.01129 | -0.0482 | -65.1993
-7 | -0.6701 | 0.01059 | -0.0452 | -63.2767
-6.5 | -0.6053 | 0.00981 | -0.0425 | -61.7023
-6 | -0.5386 | 0.00917 | -0.0404 | -58.735
-5.5 | -0.4698 | 0.00868 | -0.039 | -54.1244
-5 | -0.4013 | 0.0082 | -0.0379 | -48.939
-4.5 | -0.3314 | 0.00785 | -0.0373 | -42.2166
-4 | -0.261 | 0.00759 | -0.037 | -34.3874
-3.5 | -0.191 | 0.0073 | -0.0369 | -26.1644
-2.5 | -0.0504 | 0.00691 | -0.0374 | -7.2938
-2 | 0.0195 | 0.0067 | -0.0379 | 2.9104
-1.5 | 0.0879 | 0.00636 | -0.0383 | 13.8208
-1 | 0.149 | 0.00499 | -0.0384 | 29.8597
-0.5 | 0.2191 | 0.00482 | -0.0392 | 45.4564
0 | 0.2901 | 0.00477 | -0.0401 | 60.8176
0.5 | 0.3614 | 0.00473 | -0.041 | 76.4059
1 | 0.4328 | 0.00479 | -0.0419 | 90.3549
1.5 | 0.5049 | 0.00483 | -0.0429 | 104.5342
2 | 0.5766 | 0.00488 | -0.0438 | 118.1557
2.5 | 0.6485 | 0.00495 | -0.0446 | 131.0101
3 | 0.7205 | 0.00505 | -0.0454 | 142.6733
3.5 | 0.7923 | 0.00518 | -0.0459 | 152.9537
4 | 0.8629 | 0.0054 | -0.0462 | 159.7963
4.5 | 0.9293 | 0.00591 | -0.0457 | 157.242
5 | 0.9877 | 0.0068 | -0.044 | 145.25
5.5 | 1.0399 | 0.00784 | -0.0413 | 132.6403
6 | 1.085 | 0.00893 | -0.0373 | 121.5006
6.5 | 1.1128 | 0.01009 | -0.0305 | 110.2874
7 | 1.1216 | 0.01168 | -0.0216 | 96.0274
8 | 1.1427 | 0.01682 | -0.0089 | 67.937
8.5 | 1.1642 | 0.01939 | -0.0045 | 60.0413
9 | 1.187 | 0.02202 | -0.0003 | 53.9055
9.5 | 1.214 | 0.02446 | 0.0033 | 49.6321
10 | 1.2519 | 0.02779 | 0.0037 | 45.0486
10.5 | 1.2761 | 0.03115 | 0.0065 | 40.9663
11 | 1.2967 | 0.03498 | 0.0091 | 37.0698
11.5 | 1.3172 | 0.039 | 0.0115 | 33.7744
12 | 1.3332 | 0.04357 | 0.0136 | 30.599
12.5 | 1.3408 | 0.04905 | 0.0153 | 27.3354
13 | 1.3441 | 0.05521 | 0.0163 | 24.3452
13.5 | 1.3402 | 0.06237 | 0.0164 | 21.4879
14 | 1.3268 | 0.07089 | 0.0152 | 18.7163
14.5 | 1.3088 | 0.08045 | 0.0128 | 16.2685
15 | 1.2886 | 0.09095 | 0.0089 | 14.1682
15.5 | 1.2623 | 0.10282 | 0.0033 | 12.2768
16 | 1.233 | 0.1158 | -0.0038 | 10.6477
16.5 | 1.2079 | 0.12884 | -0.0117 | 9.3752
17 | 1.1846 | 0.14226 | -0.0204 | 8.327
17.5 | 1.1644 | 0.15562 | -0.0294 | 7.4823
18 | 1.1477 | 0.16895 | -0.0386 | 6.7931

## 81. Re 6M Mach 0.00 (1)
BIGFOIL.COM POLAR EXPORT
NACA64-416 a=0.0
NACA64-416 a=0.0 |  |  |  | Cl Max: | 1.482 | at alpha= | 14 | deg
JavaFoil+Calcfoil stall+Eppler ext transition |  |  |  | L/D Max: | 119.113 | at alpha= | 5 | deg
Re: | 6000000 |  |  | Cd Min: | 0.00502 | at alpha= | -2 | deg
Mach: | 0 |  |  | Cl=0 at alpha= | -1.9918 | deg
|  |  |  | @ Cl=0.1, Cd= | 0.0050431
|  |  |  | @ Cl=0.4, Cd= | 0.0051887
|  |  |  | @ Cl=0.6, Cd= | 0.0054753
alpha (deg) | Cl | Cd | Cm | Cl/Cd
-17 | -0.763 | 0.12138 | -0.006 | -6.289
-16.5 | -0.778 | 0.11517 | -0.006 | -6.753
-16 | -0.79 | 0.10851 | -0.007 | -7.282
-15.5 | -0.801 | 0.1029 | -0.007 | -7.781
-15 | -0.809 | 0.09643 | -0.007 | -8.392
-14.5 | -0.817 | 0.0889 | -0.008 | -9.192
-14 | -0.821 | 0.08288 | -0.008 | -9.905
-13.5 | -0.836 | 0.06768 | -0.01 | -12.35
-13 | -0.836 | 0.06174 | -0.011 | -13.536
-12.5 | -0.914 | 0.02336 | -0.014 | -39.141
-12 | -0.924 | 0.0172 | -0.015 | -53.716
-11.5 | -0.919 | 0.01442 | -0.016 | -63.714
-11 | -0.904 | 0.01288 | -0.016 | -70.187
-10.5 | -0.883 | 0.01186 | -0.017 | -74.429
-10 | -0.856 | 0.00984 | -0.018 | -86.905
-9.5 | -0.827 | 0.01025 | -0.018 | -80.697
-9 | -0.787 | 0.00975 | -0.019 | -80.672
-8.5 | -0.743 | 0.00934 | -0.02 | -79.487
-8 | -0.696 | 0.00938 | -0.02 | -74.131
-7.5 | -0.644 | 0.00859 | -0.021 | -75.043
-7 | -0.591 | 0.00835 | -0.021 | -70.766
-6.5 | -0.535 | 0.00808 | -0.022 | -66.272
-6 | -0.479 | 0.00791 | -0.023 | -60.59
-5.5 | -0.422 | 0.00771 | -0.023 | -54.645
-5 | -0.363 | 0.00755 | -0.024 | -48.08
-4.5 | -0.304 | 0.00735 | -0.025 | -41.341
-4 | -0.244 | 0.00724 | -0.025 | -33.763
-3.5 | -0.184 | 0.00712 | -0.026 | -25.853
-3 | -0.123 | 0.00698 | -0.027 | -17.669
-2.5 | -0.062 | 0.00683 | -0.027 | -9.143
-2 | -0.001 | 0.00502 | -0.028 | -0.264
-1.5 | 0.06 | 0.00503 | -0.028 | 11.921
-1 | 0.121 | 0.00505 | -0.029 | 24.032
-0.5 | 0.183 | 0.00507 | -0.03 | 36.049
0 | 0.244 | 0.00507 | -0.03 | 48.164
0.5 | 0.305 | 0.0051 | -0.031 | 59.901
1 | 0.367 | 0.00514 | -0.032 | 71.416
1.5 | 0.428 | 0.00523 | -0.032 | 81.916
2 | 0.488 | 0.0053 | -0.033 | 92.087
2.5 | 0.548 | 0.00539 | -0.034 | 101.805
3 | 0.609 | 0.00549 | -0.034 | 110.888
3.5 | 0.67 | 0.00609 | -0.035 | 110.058
4 | 0.73 | 0.0064 | -0.036 | 114.035
4.5 | 0.79 | 0.00676 | -0.036 | 116.88
5 | 0.85 | 0.00713 | -0.037 | 119.113
5.5 | 0.908 | 0.00769 | -0.038 | 118.043
6 | 0.96 | 0.00815 | -0.038 | 117.77
6.5 | 1.012 | 0.00887 | -0.039 | 114.107
7 | 1.062 | 0.00983 | -0.039 | 108.079
7.5 | 1.112 | 0.0106 | -0.04 | 104.901
8 | 1.157 | 0.01221 | -0.04 | 94.759
8.5 | 1.203 | 0.01287 | -0.041 | 93.489
9 | 1.246 | 0.01364 | -0.041 | 91.372
9.5 | 1.288 | 0.01443 | -0.042 | 89.226
10 | 1.326 | 0.0152 | -0.042 | 87.234
10.5 | 1.361 | 0.01609 | -0.043 | 84.613
11 | 1.393 | 0.0171 | -0.043 | 81.491
11.5 | 1.42 | 0.01823 | -0.044 | 77.878
12 | 1.442 | 0.01934 | -0.044 | 74.543
12.5 | 1.459 | 0.02071 | -0.045 | 70.435
13 | 1.471 | 0.02192 | -0.045 | 67.123
13.5 | 1.479 | 0.02347 | -0.046 | 63.006
14 | 1.482 | 0.02509 | -0.046 | 59.076
14.5 | 1.481 | 0.02692 | -0.047 | 55.017
15 | 1.472 | 0.02873 | -0.047 | 51.244
15.5 | 1.457 | 0.03094 | -0.047 | 47.088
16 | 1.437 | 0.03338 | -0.048 | 43.049
16.5 | 1.413 | 0.03592 | -0.048 | 39.341
17 | 1.385 | 0.03892 | -0.049 | 35.597
17.5 | 1.354 | 0.04261 | -0.049 | 31.763
18 | 1.32 | 0.04601 | -0.049 | 28.69
18.5 | 1.281 | 0.05173 | -0.049 | 24.763
19 | 1.243 | 0.05643 | -0.049 | 22.021

## 82. Re 6M Mach 0.00 (2)
BIGFOIL.COM POLAR EXPORT
NACA64-416 a=0.0
NACA64-416 a=0.0 |  |  |  | Cl Max: | 1.6379 | at alpha= | 20 | deg
XFOIL ncrit=9 |  |  |  | L/D Max: | 148.208 | at alpha= | 4 | deg
Re: | 6000000 |  |  | Cd Min: | 0.06714 | at alpha= | 20 | deg
Mach: | 0 |  |  | Cl=0 at alpha= | -2.0785 | deg
|  |  |  | @ Cl=0.1, Cd= | 0.0051408
|  |  |  | @ Cl=0.4, Cd= | 0.0043501
|  |  |  | @ Cl=0.6, Cd= | 0.00454
alpha (deg) | Cl | Cd | Cm | Cl/Cd
-20 | -1.4622 | 0.04477 | -0.0569 | -32.6603
-19.5 | -1.466 | 0.03929 | -0.0579 | -37.3123
-19 | -1.4616 | 0.03507 | -0.058 | -41.6766
-18.5 | -1.4521 | 0.03155 | -0.0576 | -46.0254
-17 | -1.4104 | 0.02347 | -0.0532 | -60.0937
-16.5 | -1.392 | 0.02165 | -0.0506 | -64.2956
-16 | -1.3718 | 0.01998 | -0.0478 | -68.6587
-15.5 | -1.3497 | 0.01857 | -0.0446 | -72.6817
-15 | -1.3267 | 0.01739 | -0.0409 | -76.291
-14.5 | -1.3046 | 0.01642 | -0.0363 | -79.4519
-14 | -1.2725 | 0.01559 | -0.0331 | -81.6228
-13.5 | -1.2321 | 0.01481 | -0.0313 | -83.1938
-13 | -1.1892 | 0.01406 | -0.0297 | -84.5804
-12.5 | -1.1439 | 0.01336 | -0.0285 | -85.6213
-12 | -1.0991 | 0.01251 | -0.0272 | -87.8577
-11.5 | -1.051 | 0.01183 | -0.0264 | -88.8419
-11 | -1.0052 | 0.01088 | -0.0252 | -92.3897
-10.5 | -0.9556 | 0.0102 | -0.0246 | -93.6863
-10 | -0.9026 | 0.00977 | -0.0244 | -92.3849
-9.5 | -0.8484 | 0.00943 | -0.0244 | -89.9682
-9 | -0.7932 | 0.00914 | -0.0246 | -86.7834
-8.5 | -0.7379 | 0.00882 | -0.0247 | -83.6621
-8 | -0.6825 | 0.0085 | -0.0249 | -80.2941
-7.5 | -0.6264 | 0.00822 | -0.0251 | -76.2044
-7 | -0.5697 | 0.00799 | -0.0255 | -71.3016
-6.5 | -0.5126 | 0.00777 | -0.0259 | -65.9717
-6 | -0.4555 | 0.00752 | -0.0263 | -60.5718
-5.5 | -0.3982 | 0.00729 | -0.0268 | -54.6228
-5 | -0.3403 | 0.00712 | -0.0273 | -47.7949
-4.5 | -0.2824 | 0.00692 | -0.0279 | -40.8092
-4 | -0.2242 | 0.00676 | -0.0285 | -33.1657
-3.5 | -0.1659 | 0.00659 | -0.0291 | -25.1745
-3 | -0.1074 | 0.00646 | -0.0298 | -16.6254
-2.5 | -0.0489 | 0.00627 | -0.0304 | -7.799
-2 | 0.0091 | 0.00603 | -0.0311 | 1.5091
-1.5 | 0.0668 | 0.00568 | -0.0317 | 11.7606
-1 | 0.1216 | 0.00479 | -0.0322 | 25.3862
-0.5 | 0.1797 | 0.00448 | -0.033 | 40.1116
0 | 0.2388 | 0.00438 | -0.0338 | 54.5205
0.5 | 0.2978 | 0.00431 | -0.0347 | 69.0951
1 | 0.3575 | 0.0043 | -0.0356 | 83.1395
1.5 | 0.4169 | 0.00437 | -0.0364 | 95.4005
2 | 0.4765 | 0.00438 | -0.0373 | 108.79
2.5 | 0.5356 | 0.00445 | -0.0382 | 120.3596
3 | 0.5947 | 0.00453 | -0.039 | 131.2804
3.5 | 0.6533 | 0.00464 | -0.0399 | 140.7974
4 | 0.7114 | 0.0048 | -0.0406 | 148.2083
4.5 | 0.7668 | 0.00524 | -0.041 | 146.3359
5 | 0.8194 | 0.00594 | -0.0411 | 137.9461
5.5 | 0.8713 | 0.00661 | -0.041 | 131.8154
6 | 0.9227 | 0.00724 | -0.0409 | 127.4448
6.5 | 0.9738 | 0.00782 | -0.0407 | 124.5269
7.5 | 1.0717 | 0.00907 | -0.0396 | 118.1588
8 | 1.1182 | 0.00971 | -0.0386 | 115.1596
8.5 | 1.1614 | 0.01043 | -0.0371 | 111.3519
9 | 1.2051 | 0.01099 | -0.0357 | 109.6542
9.5 | 1.2462 | 0.01156 | -0.0338 | 107.8028
10 | 1.2765 | 0.01212 | -0.03 | 105.3218
10.5 | 1.296 | 0.01276 | -0.0244 | 101.5674
11 | 1.3283 | 0.01365 | -0.022 | 97.3114
11.5 | 1.3559 | 0.01478 | -0.0191 | 91.7388
12 | 1.3841 | 0.01603 | -0.0166 | 86.3444
12.5 | 1.4089 | 0.01759 | -0.0141 | 80.0966
13 | 1.4345 | 0.01923 | -0.012 | 74.597
13.5 | 1.4603 | 0.02095 | -0.0101 | 69.7041
14 | 1.4809 | 0.02312 | -0.0081 | 64.0528
14.5 | 1.5002 | 0.02548 | -0.0063 | 58.8776
15 | 1.5223 | 0.02775 | -0.005 | 54.8577
15.5 | 1.5415 | 0.03038 | -0.0038 | 50.7406
16 | 1.5587 | 0.03329 | -0.0027 | 46.8219
16.5 | 1.5721 | 0.03668 | -0.0018 | 42.8599
17 | 1.5861 | 0.04015 | -0.0012 | 39.5044
17.5 | 1.6019 | 0.04355 | -0.0009 | 36.783
18 | 1.6137 | 0.04748 | -0.0008 | 33.9869
18.5 | 1.6233 | 0.05178 | -0.0009 | 31.3499
19 | 1.6313 | 0.05637 | -0.0013 | 28.9392
19.5 | 1.6365 | 0.06144 | -0.002 | 26.6357
20 | 1.6379 | 0.06714 | -0.0031 | 24.3953

## 83. Re 6M Mach 0.10 (1)
BIGFOIL.COM POLAR EXPORT
NACA64-416 a=0.0
NACA64-416 a=0.0 |  |  |  | Cl Max: | 1.472 | at alpha= | 14 | deg
JavaFoil+Calcfoil stall+Eppler ext transition |  |  |  | L/D Max: | 118.174 | at alpha= | 5 | deg
Re: | 6000000 |  |  | Cd Min: | 0.00501 | at alpha= | -2 | deg
Mach: | 0.1 |  |  | Cl=0 at alpha= | -1.9918 | deg
|  |  |  | @ Cl=0.1, Cd= | 0.0050435
|  |  |  | @ Cl=0.4, Cd= | 0.0051657
|  |  |  | @ Cl=0.6, Cd= | 0.0054803
alpha (deg) | Cl | Cd | Cm | Cl/Cd
-17 | -0.725 | 0.12357 | -0.006 | -5.867
-16.5 | -0.743 | 0.11711 | -0.006 | -6.341
-16 | -0.759 | 0.11136 | -0.006 | -6.812
-15.5 | -0.773 | 0.10478 | -0.007 | -7.375
-15 | -0.784 | 0.09879 | -0.007 | -7.94
-14.5 | -0.794 | 0.09237 | -0.008 | -8.593
-14 | -0.801 | 0.0855 | -0.008 | -9.372
-13.5 | -0.81 | 0.07534 | -0.009 | -10.758
-13 | -0.808 | 0.07204 | -0.01 | -11.216
-12.5 | -0.877 | 0.03222 | -0.013 | -27.231
-12 | -0.918 | 0.01695 | -0.015 | -54.175
-11.5 | -0.909 | 0.01515 | -0.016 | -60.015
-11 | -0.898 | 0.01326 | -0.016 | -67.774
-10.5 | -0.879 | 0.0121 | -0.017 | -72.698
-10 | -0.854 | 0.01127 | -0.018 | -75.774
-9.5 | -0.828 | 0.01039 | -0.019 | -79.65
-9 | -0.788 | 0.00989 | -0.019 | -79.715
-8.5 | -0.745 | 0.00941 | -0.02 | -79.161
-8 | -0.698 | 0.00949 | -0.02 | -73.53
-7.5 | -0.647 | 0.00861 | -0.021 | -75.088
-7 | -0.593 | 0.00839 | -0.022 | -70.69
-6.5 | -0.538 | 0.00812 | -0.022 | -66.243
-6 | -0.481 | 0.00793 | -0.023 | -60.68
-5.5 | -0.423 | 0.00772 | -0.023 | -54.875
-5 | -0.365 | 0.00756 | -0.024 | -48.279
-4.5 | -0.305 | 0.0074 | -0.025 | -41.28
-4 | -0.245 | 0.00728 | -0.025 | -33.74
-3.5 | -0.185 | 0.00712 | -0.026 | -25.98
-3 | -0.124 | 0.00701 | -0.027 | -17.687
-2.5 | -0.063 | 0.00687 | -0.027 | -9.128
-2 | -0.001 | 0.00501 | -0.028 | -0.265
-1.5 | 0.06 | 0.00505 | -0.029 | 11.913
-1 | 0.122 | 0.00504 | -0.029 | 24.206
-0.5 | 0.184 | 0.00507 | -0.03 | 36.247
0 | 0.245 | 0.00509 | -0.031 | 48.184
0.5 | 0.307 | 0.00513 | -0.031 | 59.886
1 | 0.369 | 0.00512 | -0.032 | 71.931
1.5 | 0.43 | 0.00521 | -0.033 | 82.501
2 | 0.49 | 0.00531 | -0.033 | 92.299
2.5 | 0.551 | 0.0054 | -0.034 | 102.081
3 | 0.612 | 0.0055 | -0.035 | 111.371
3.5 | 0.673 | 0.00612 | -0.035 | 110.063
4 | 0.734 | 0.00646 | -0.036 | 113.569
4.5 | 0.794 | 0.00677 | -0.037 | 117.316
5 | 0.854 | 0.00722 | -0.037 | 118.174
5.5 | 0.913 | 0.0078 | -0.038 | 116.943
6 | 0.964 | 0.00823 | -0.038 | 117.08
6.5 | 1.016 | 0.00894 | -0.039 | 113.684
7 | 1.066 | 0.00993 | -0.039 | 107.339
7.5 | 1.116 | 0.01071 | -0.04 | 104.266
8 | 1.161 | 0.01233 | -0.04 | 94.172
8.5 | 1.207 | 0.01301 | -0.041 | 92.811
9 | 1.25 | 0.01382 | -0.041 | 90.49
9.5 | 1.291 | 0.01461 | -0.042 | 88.371
10 | 1.329 | 0.01542 | -0.042 | 86.205
10.5 | 1.364 | 0.01632 | -0.043 | 83.586
11 | 1.395 | 0.01736 | -0.044 | 80.374
11.5 | 1.42 | 0.01853 | -0.044 | 76.659
12 | 1.44 | 0.01968 | -0.045 | 73.179
12.5 | 1.455 | 0.02108 | -0.045 | 69.044
13 | 1.466 | 0.02235 | -0.045 | 65.603
13.5 | 1.471 | 0.02395 | -0.046 | 61.437
14 | 1.472 | 0.02564 | -0.046 | 57.405
14.5 | 1.467 | 0.02755 | -0.047 | 53.244
15 | 1.454 | 0.02969 | -0.047 | 48.977
15.5 | 1.435 | 0.03177 | -0.048 | 45.158
16 | 1.41 | 0.03435 | -0.048 | 41.064
16.5 | 1.381 | 0.03741 | -0.048 | 36.923
17 | 1.349 | 0.04029 | -0.049 | 33.49
17.5 | 1.311 | 0.04499 | -0.049 | 29.136
18 | 1.271 | 0.04894 | -0.049 | 25.977
18.5 | 1.228 | 0.05446 | -0.049 | 22.555
19 | 1.182 | 0.06148 | -0.049 | 19.226

## 84. Re 6M Mach 0.10 (2)
BIGFOIL.COM POLAR EXPORT
NACA64-416 a=0.0
NACA64-416 a=0.0 |  |  |  | Cl Max: | 1.6294 | at alpha= | 20 | deg
XFOIL ncrit=9 |  |  |  | L/D Max: | 148.898 | at alpha= | 4 | deg
Re: | 6000000 |  |  | Cd Min: | 0.07064 | at alpha= | 20 | deg
Mach: | 0.1 |  |  | Cl=0 at alpha= | -2.0798 | deg
|  |  |  | @ Cl=0.1, Cd= | 0.0051741
|  |  |  | @ Cl=0.4, Cd= | 0.0043503
|  |  |  | @ Cl=0.6, Cd= | 0.0045426
alpha (deg) | Cl | Cd | Cm | Cl/Cd
-20 | -1.4228 | 0.05158 | -0.0571 | -27.5843
-19.5 | -1.4363 | 0.04445 | -0.0595 | -32.3127
-19 | -1.4373 | 0.03921 | -0.0604 | -36.6565
-18.5 | -1.4328 | 0.0349 | -0.0605 | -41.0544
-17 | -1.4016 | 0.02518 | -0.057 | -55.6632
-16.5 | -1.3854 | 0.02306 | -0.0545 | -60.0781
-16 | -1.367 | 0.02111 | -0.0517 | -64.756
-15.5 | -1.3462 | 0.01947 | -0.0485 | -69.1423
-15 | -1.3236 | 0.01809 | -0.045 | -73.1675
-14.5 | -1.3006 | 0.01696 | -0.0408 | -76.6863
-14 | -1.2767 | 0.01604 | -0.036 | -79.5948
-13.5 | -1.2378 | 0.01519 | -0.0337 | -81.4878
-13 | -1.1957 | 0.01438 | -0.0319 | -83.1502
-12.5 | -1.1504 | 0.01366 | -0.0304 | -84.2167
-12 | -1.1052 | 0.01281 | -0.029 | -86.2763
-11.5 | -1.0576 | 0.01206 | -0.0279 | -87.6949
-11 | -1.0086 | 0.01136 | -0.0269 | -88.7852
-10.5 | -0.9627 | 0.01031 | -0.0256 | -93.3754
-10 | -0.909 | 0.00989 | -0.0254 | -91.911
-9.5 | -0.8545 | 0.00951 | -0.0252 | -89.8528
-9 | -0.7989 | 0.0092 | -0.0253 | -86.837
-8.5 | -0.7429 | 0.0089 | -0.0254 | -83.4719
-8 | -0.6872 | 0.00856 | -0.0254 | -80.2804
-7.5 | -0.6306 | 0.00826 | -0.0256 | -76.3438
-7 | -0.5735 | 0.00802 | -0.0259 | -71.5087
-6.5 | -0.516 | 0.0078 | -0.0263 | -66.1538
-6 | -0.4584 | 0.00755 | -0.0267 | -60.7152
-5.5 | -0.4007 | 0.00732 | -0.0271 | -54.7404
-5 | -0.3424 | 0.00714 | -0.0276 | -47.9552
-4.5 | -0.2841 | 0.00695 | -0.0281 | -40.8777
-4 | -0.2255 | 0.00677 | -0.0287 | -33.3087
-3.5 | -0.1667 | 0.00661 | -0.0293 | -25.2194
-3 | -0.1079 | 0.00647 | -0.03 | -16.677
-2.5 | -0.049 | 0.00629 | -0.0306 | -7.7901
-2 | 0.0093 | 0.00604 | -0.0313 | 1.5397
-1.5 | 0.0675 | 0.0057 | -0.0319 | 11.8421
-1 | 0.1225 | 0.00481 | -0.0324 | 25.4678
-0.5 | 0.1809 | 0.00448 | -0.0332 | 40.3795
0 | 0.2404 | 0.00439 | -0.034 | 54.7608
0.5 | 0.2999 | 0.00432 | -0.0349 | 69.4213
1 | 0.3599 | 0.00431 | -0.0358 | 83.5035
1.5 | 0.4196 | 0.00437 | -0.0366 | 96.0183
2 | 0.4796 | 0.00439 | -0.0375 | 109.2483
2.5 | 0.5392 | 0.00446 | -0.0384 | 120.8969
3 | 0.5987 | 0.00454 | -0.0393 | 131.8722
3.5 | 0.6576 | 0.00466 | -0.0401 | 141.1159
4 | 0.7162 | 0.00481 | -0.0408 | 148.8981
4.5 | 0.7719 | 0.00527 | -0.0412 | 146.4706
5 | 0.8247 | 0.00596 | -0.0412 | 138.3725
5.5 | 0.8768 | 0.00665 | -0.0411 | 131.8496
7 | 1.0289 | 0.00854 | -0.04 | 120.4801
7.5 | 1.0777 | 0.00914 | -0.0393 | 117.9103
8.5 | 1.1665 | 0.01055 | -0.0365 | 110.5687
9 | 1.2099 | 0.01111 | -0.0349 | 108.9019
9.5 | 1.2499 | 0.0117 | -0.0327 | 106.8291
10 | 1.2729 | 0.01232 | -0.0274 | 103.3198
10.5 | 1.2924 | 0.01299 | -0.0219 | 99.4919
11 | 1.3278 | 0.01403 | -0.0203 | 94.6401
11.5 | 1.3564 | 0.01522 | -0.0175 | 89.1196
12 | 1.3843 | 0.01658 | -0.015 | 83.4922
12.5 | 1.4082 | 0.01828 | -0.0125 | 77.035
13 | 1.4347 | 0.01996 | -0.0104 | 71.8788
13.5 | 1.4595 | 0.02185 | -0.0085 | 66.7963
14 | 1.4794 | 0.02416 | -0.0065 | 61.2334
14.5 | 1.4991 | 0.0266 | -0.0048 | 56.3571
15 | 1.5207 | 0.02902 | -0.0035 | 52.4018
15.5 | 1.5397 | 0.03179 | -0.0023 | 48.4335
16 | 1.5555 | 0.03496 | -0.0013 | 44.4937
16.5 | 1.5671 | 0.03864 | -0.0004 | 40.5564
17 | 1.5827 | 0.0421 | 0.0001 | 37.5938
17.5 | 1.5977 | 0.04572 | 0.0004 | 34.9453
18 | 1.6092 | 0.0498 | 0.0004 | 32.3133
18.5 | 1.6171 | 0.05444 | 0.0002 | 29.7043
19 | 1.6228 | 0.05945 | -0.0004 | 27.2969
19.5 | 1.6257 | 0.06502 | -0.0013 | 25.0031
20 | 1.6294 | 0.07064 | -0.0026 | 23.0663

## 85. Re 6M Mach 0.25 (1)
BIGFOIL.COM POLAR EXPORT
NACA64-416 a=0.0
NACA64-416 a=0.0 |  |  |  | Cl Max: | 1.423 | at alpha= | 12.5 | deg
JavaFoil+Calcfoil stall+Eppler ext transition |  |  |  | L/D Max: | 116.982 | at alpha= | 5 | deg
Re: | 6000000 |  |  | Cd Min: | 0.00505 | at alpha= | -2 | deg
Mach: | 0.25 |  |  | Cl=0 at alpha= | -1.9921 | deg
|  |  |  | @ Cl=0.1, Cd= | 0.0050721
|  |  |  | @ Cl=0.4, Cd= | 0.0052367
|  |  |  | @ Cl=0.6, Cd= | 0.0055556
alpha (deg) | Cl | Cd | Cm | Cl/Cd
-15.5 | -0.528 | 0.11644 | -0.006 | -4.537
-15 | -0.572 | 0.10888 | -0.007 | -5.255
-14.5 | -0.612 | 0.10097 | -0.007 | -6.064
-14 | -0.646 | 0.09519 | -0.008 | -6.791
-13.5 | -0.675 | 0.08945 | -0.008 | -7.548
-13 | -0.697 | 0.08452 | -0.008 | -8.251
-12.5 | -0.716 | 0.07714 | -0.009 | -9.276
-12 | -0.725 | 0.07246 | -0.01 | -10.01
-11.5 | -0.732 | 0.06533 | -0.011 | -11.202
-11 | -0.808 | 0.02618 | -0.015 | -30.871
-10.5 | -0.841 | 0.01487 | -0.017 | -56.53
-10 | -0.836 | 0.0123 | -0.018 | -67.983
-9.5 | -0.814 | 0.01151 | -0.019 | -70.761
-9 | -0.787 | 0.01043 | -0.02 | -75.453
-8.5 | -0.753 | 0.00992 | -0.02 | -75.878
-8 | -0.708 | 0.00982 | -0.021 | -72.133
-7.5 | -0.659 | 0.00895 | -0.022 | -73.575
-7 | -0.605 | 0.00862 | -0.022 | -70.17
-6.5 | -0.55 | 0.0083 | -0.023 | -66.181
-6 | -0.492 | 0.00811 | -0.023 | -60.739
-5.5 | -0.434 | 0.00791 | -0.024 | -54.869
-5 | -0.374 | 0.00768 | -0.025 | -48.716
-4.5 | -0.313 | 0.00749 | -0.025 | -41.835
-4 | -0.252 | 0.00736 | -0.026 | -34.216
-3.5 | -0.19 | 0.0072 | -0.027 | -26.39
-3 | -0.127 | 0.00703 | -0.027 | -18.123
-2.5 | -0.064 | 0.00692 | -0.028 | -9.31
-2 | -0.001 | 0.00505 | -0.029 | -0.271
-1.5 | 0.062 | 0.00506 | -0.029 | 12.233
-1 | 0.125 | 0.00508 | -0.03 | 24.703
-0.5 | 0.189 | 0.0051 | -0.031 | 37.033
0 | 0.252 | 0.00513 | -0.031 | 49.195
0.5 | 0.315 | 0.00515 | -0.032 | 61.254
1 | 0.379 | 0.00521 | -0.033 | 72.678
1.5 | 0.442 | 0.00529 | -0.034 | 83.576
2 | 0.503 | 0.00538 | -0.034 | 93.502
2.5 | 0.566 | 0.00548 | -0.035 | 103.293
3 | 0.629 | 0.00562 | -0.036 | 111.862
3.5 | 0.691 | 0.00624 | -0.036 | 110.791
4 | 0.754 | 0.00665 | -0.037 | 113.271
4.5 | 0.816 | 0.00697 | -0.038 | 116.924
5 | 0.877 | 0.0075 | -0.038 | 116.982
5.5 | 0.931 | 0.00796 | -0.039 | 116.903
6 | 0.985 | 0.00861 | -0.039 | 114.458
6.5 | 1.038 | 0.00946 | -0.04 | 109.713
7 | 1.089 | 0.01053 | -0.04 | 103.385
7.5 | 1.139 | 0.01138 | -0.041 | 100.098
8 | 1.184 | 0.01313 | -0.041 | 90.189
8.5 | 1.229 | 0.01394 | -0.042 | 88.129
9 | 1.27 | 0.01479 | -0.042 | 85.854
9.5 | 1.308 | 0.01573 | -0.043 | 83.184
10 | 1.343 | 0.01665 | -0.043 | 80.614
10.5 | 1.372 | 0.01775 | -0.044 | 77.323
11 | 1.397 | 0.01897 | -0.044 | 73.64
11.5 | 1.414 | 0.02036 | -0.045 | 69.434
12 | 1.422 | 0.02189 | -0.045 | 64.946
12.5 | 1.423 | 0.02369 | -0.046 | 60.05
13 | 1.416 | 0.02531 | -0.046 | 55.966
13.5 | 1.401 | 0.02729 | -0.047 | 51.355
14 | 1.379 | 0.02935 | -0.047 | 46.976
14.5 | 1.348 | 0.03197 | -0.048 | 42.158
15 | 1.303 | 0.03496 | -0.048 | 37.263
15.5 | 1.246 | 0.03911 | -0.048 | 31.849
16 | 1.182 | 0.04307 | -0.048 | 27.433
16.5 | 1.107 | 0.04965 | -0.048 | 22.288
17 | 1.024 | 0.05849 | -0.048 | 17.501
17.5 | 0.93 | 0.07254 | -0.047 | 12.825

## 86. Re 6M Mach 0.25 (2)
BIGFOIL.COM POLAR EXPORT
NACA64-416 a=0.0
NACA64-416 a=0.0 |  |  |  | Cl Max: | 1.5755 | at alpha= | 19 | deg
XFOIL ncrit=9 |  |  |  | L/D Max: | 151.881 | at alpha= | 4 | deg
Re: | 6000000 |  |  | Cd Min: | 0.19629 | at alpha= | -20 | deg
Mach: | 0.25 |  |  | Cl=0 at alpha= | -2.0901 | deg
|  |  |  | @ Cl=0.1, Cd= | 0.005423
|  |  |  | @ Cl=0.4, Cd= | 0.0043873
|  |  |  | @ Cl=0.6, Cd= | 0.0045698
alpha (deg) | Cl | Cd | Cm | Cl/Cd
-20 | -0.7282 | 0.19629 | 0.0291 | -3.7098
-19.5 | -0.7184 | 0.18773 | 0.0236 | -3.8268
-19 | -0.7163 | 0.17723 | 0.017 | -4.0416
-17 | -1.2684 | 0.04328 | -0.0713 | -29.3068
-16.5 | -1.285 | 0.03739 | -0.0709 | -34.3675
-16 | -1.2937 | 0.03209 | -0.07 | -40.3147
-15.5 | -1.2945 | 0.02782 | -0.068 | -46.5313
-15 | -1.2868 | 0.0245 | -0.0651 | -52.5224
-14.5 | -1.2727 | 0.02189 | -0.0615 | -58.1407
-14 | -1.2554 | 0.01968 | -0.0573 | -63.7907
-13.5 | -1.2329 | 0.01803 | -0.0528 | -68.3805
-13 | -1.212 | 0.01662 | -0.0471 | -72.9242
-12.5 | -1.1795 | 0.01555 | -0.0425 | -75.8521
-12 | -1.1369 | 0.01449 | -0.0395 | -78.461
-11.5 | -1.0903 | 0.01353 | -0.0371 | -80.5839
-11 | -1.0421 | 0.01257 | -0.0349 | -82.9037
-10.5 | -0.9912 | 0.01175 | -0.0331 | -84.3574
-10 | -0.9382 | 0.01102 | -0.0317 | -85.1361
-9.5 | -0.8879 | 0.01003 | -0.0301 | -88.5244
-9 | -0.8305 | 0.00959 | -0.0294 | -86.6006
-8.5 | -0.7717 | 0.00925 | -0.029 | -83.427
-8 | -0.7126 | 0.00893 | -0.0288 | -79.7984
-7.5 | -0.654 | 0.00854 | -0.0285 | -76.5808
-7 | -0.5945 | 0.00824 | -0.0284 | -72.1481
-6.5 | -0.5347 | 0.00798 | -0.0285 | -67.005
-6 | -0.4744 | 0.00774 | -0.0286 | -61.292
-5.5 | -0.4144 | 0.00747 | -0.0288 | -55.4752
-5 | -0.3539 | 0.00724 | -0.0292 | -48.8812
-4.5 | -0.2932 | 0.00708 | -0.0296 | -41.4124
-4 | -0.2325 | 0.00685 | -0.03 | -33.9416
-3.5 | -0.1716 | 0.00671 | -0.0306 | -25.5738
-3 | -0.1105 | 0.00654 | -0.0312 | -16.896
-2.5 | -0.0496 | 0.00637 | -0.0318 | -7.7865
-2 | 0.0109 | 0.00613 | -0.0324 | 1.7781
-1.5 | 0.0711 | 0.0058 | -0.0331 | 12.2586
-1 | 0.1286 | 0.00505 | -0.0336 | 25.4653
-0.5 | 0.1878 | 0.00451 | -0.0343 | 41.6408
0 | 0.2493 | 0.00444 | -0.0351 | 56.1486
0.5 | 0.3111 | 0.00436 | -0.036 | 71.3532
1 | 0.3731 | 0.00437 | -0.0369 | 85.3776
1.5 | 0.4351 | 0.00441 | -0.0378 | 98.6621
2 | 0.4972 | 0.00445 | -0.0387 | 111.7303
2.5 | 0.5591 | 0.00451 | -0.0396 | 123.969
3 | 0.6207 | 0.0046 | -0.0405 | 134.9348
3.5 | 0.6818 | 0.00472 | -0.0412 | 144.4492
4 | 0.7427 | 0.00489 | -0.0419 | 151.8814
4.5 | 0.8 | 0.0054 | -0.0422 | 148.1481
5 | 0.8547 | 0.00609 | -0.042 | 140.3448
5.5 | 0.9072 | 0.00687 | -0.0416 | 132.0524
6 | 0.9599 | 0.00754 | -0.041 | 127.3077
6.5 | 1.0112 | 0.00822 | -0.0402 | 123.017
7 | 1.06 | 0.00896 | -0.0389 | 118.3036
7.5 | 1.1076 | 0.00965 | -0.0374 | 114.7772
8 | 1.1496 | 0.01048 | -0.035 | 109.6947
8.5 | 1.1894 | 0.01122 | -0.0322 | 106.0071
9 | 1.2154 | 0.01189 | -0.0268 | 102.2204
9.5 | 1.241 | 0.01277 | -0.022 | 97.1809
10 | 1.2659 | 0.01386 | -0.0176 | 91.3348
11 | 1.3289 | 0.01651 | -0.0124 | 80.4906
11.5 | 1.3573 | 0.0182 | -0.0098 | 74.5769
12 | 1.3827 | 0.0202 | -0.0072 | 68.4505
12.5 | 1.408 | 0.02233 | -0.0049 | 63.0542
13 | 1.4319 | 0.02466 | -0.0028 | 58.0657
13.5 | 1.4515 | 0.02741 | -0.0008 | 52.9551
14 | 1.4709 | 0.03032 | 0.001 | 48.5125
14.5 | 1.4911 | 0.03337 | 0.0024 | 44.6838
15 | 1.509 | 0.03676 | 0.0036 | 41.0501
15.5 | 1.5225 | 0.04063 | 0.0047 | 37.4723
16 | 1.5358 | 0.04472 | 0.0054 | 34.3426
16.5 | 1.5485 | 0.049 | 0.0059 | 31.602
17 | 1.5597 | 0.05363 | 0.006 | 29.0826
17.5 | 1.5667 | 0.0588 | 0.0058 | 26.6446
18 | 1.5721 | 0.06441 | 0.0052 | 24.4077
18.5 | 1.5724 | 0.07084 | 0.004 | 22.1965
19 | 1.5755 | 0.07721 | 0.0024 | 20.4054
19.5 | 1.5749 | 0.08424 | 0.0003 | 18.6954
20 | 1.5711 | 0.09196 | -0.0025 | 17.0846

## 87. Re 6M Mach 0.50 (1)
BIGFOIL.COM POLAR EXPORT
NACA64-416 a=0.0
NACA64-416 a=0.0 |  |  |  | Cl Max: | 1.286 | at alpha= | 9 | deg
JavaFoil+Calcfoil stall+Eppler ext transition |  |  |  | L/D Max: | 115.771 | at alpha= | 3.5 | deg
Re: | 6000000 |  |  | Cd Min: | 0.00524 | at alpha= | -1.5 | deg
Mach: | 0.5 |  |  | Cl=0 at alpha= | -1.9859 | deg
|  |  |  | @ Cl=0.1, Cd= | 0.00524
|  |  |  | @ Cl=0.4, Cd= | 0.005403
|  |  |  | @ Cl=0.6, Cd= | 0.0057669
alpha (deg) | Cl | Cd | Cm | Cl/Cd
-20 | -1.013 | 0.15817 | -0.005 | -6.407
-19.5 | -0.984 | 0.1489 | -0.005 | -6.608
-19 | -0.956 | 0.14646 | -0.006 | -6.528
-18.5 | -0.928 | 0.14019 | -0.006 | -6.623
-18 | -0.904 | 0.13781 | -0.006 | -6.558
-17.5 | -0.874 | 0.13553 | -0.007 | -6.449
-17 | -0.844 | 0.1302 | -0.007 | -6.483
-16.5 | -0.816 | 0.12672 | -0.007 | -6.44
-16 | -0.789 | 0.11911 | -0.007 | -6.62
-15.5 | -0.761 | 0.12238 | -0.008 | -6.221
-15 | -0.733 | 0.11396 | -0.008 | -6.436
-14.5 | -0.704 | 0.10769 | -0.008 | -6.536
-14 | -0.676 | 0.09945 | -0.008 | -6.799
-13.5 | -0.649 | 0.09128 | -0.008 | -7.104
-13 | -0.621 | 0.0856 | -0.009 | -7.251
-12.5 | -0.592 | 0.09475 | -0.009 | -6.25
-12 | -0.564 | 0.08637 | -0.009 | -6.53
-11.5 | -0.536 | 0.07705 | -0.009 | -6.959
-11 | -0.509 | 0.07141 | -0.01 | -7.121
-10.5 | -0.481 | 0.06537 | -0.011 | -7.361
-10 | -0.454 | 0.06047 | -0.011 | -7.504
-9.5 | -0.423 | 0.06943 | -0.01 | -6.09
-9 | -0.395 | 0.06756 | -0.01 | -5.846
-8.5 | -0.367 | 0.05937 | -0.011 | -6.184
-8 | -0.517 | 0.05341 | -0.012 | -9.681
-7.5 | -0.539 | 0.0448 | -0.015 | -12.029
-7 | -0.621 | 0.0113 | -0.024 | -54.985
-6.5 | -0.586 | 0.00965 | -0.026 | -60.729
-6 | -0.533 | 0.00912 | -0.026 | -58.445
-5.5 | -0.475 | 0.00869 | -0.027 | -54.638
-5 | -0.412 | 0.00835 | -0.028 | -49.374
-4.5 | -0.347 | 0.00803 | -0.028 | -43.204
-4 | -0.28 | 0.00787 | -0.029 | -35.587
-3.5 | -0.211 | 0.00767 | -0.03 | -27.574
-3 | -0.142 | 0.00743 | -0.031 | -19.109
-2.5 | -0.072 | 0.00726 | -0.031 | -9.908
-2 | -0.002 | 0.00702 | -0.032 | -0.217
-1.5 | 0.069 | 0.00524 | -0.033 | 13.185
-1 | 0.14 | 0.00524 | -0.034 | 26.758
-0.5 | 0.211 | 0.00531 | -0.034 | 39.776
0 | 0.282 | 0.0053 | -0.035 | 53.173
0.5 | 0.353 | 0.00535 | -0.036 | 65.956
1 | 0.424 | 0.00543 | -0.037 | 78.035
1.5 | 0.494 | 0.00552 | -0.037 | 89.545
2 | 0.562 | 0.00568 | -0.038 | 99.014
2.5 | 0.632 | 0.00584 | -0.039 | 108.28
3 | 0.702 | 0.00629 | -0.04 | 111.563
3.5 | 0.768 | 0.00664 | -0.04 | 115.771
4 | 0.833 | 0.00752 | -0.041 | 110.809
4.5 | 0.898 | 0.00809 | -0.042 | 110.901
5 | 0.96 | 0.00887 | -0.042 | 108.24
5.5 | 1.02 | 0.00984 | -0.043 | 103.62
6 | 1.076 | 0.011 | -0.043 | 97.896
6.5 | 1.13 | 0.0126 | -0.044 | 89.678
7 | 1.177 | 0.01515 | -0.044 | 77.717
7.5 | 1.224 | 0.01634 | -0.045 | 74.865
8 | 1.26 | 0.0177 | -0.045 | 71.146
8.5 | 1.283 | 0.01922 | -0.046 | 66.725
9 | 1.286 | 0.0209 | -0.046 | 61.527
9.5 | 1.252 | 0.02323 | -0.047 | 53.91
10 | 1.114 | 0.02669 | -0.047 | 41.722
10.5 | 0.764 | 0.04613 | -0.043 | 16.569
11 | 0.838 | 0.03184 | -0.048 | 26.311
11.5 | 0.763 | 0.07735 | -0.034 | 9.866
12 | 0.894 | 0.03636 | -0.049 | 24.602
12.5 | 0.909 | 0.04479 | -0.049 | 20.301
13 | 0.918 | 0.05764 | -0.047 | 15.935
13.5 | 0.856 | 0.10034 | -0.028 | 8.531
14 | 0.975 | 0.06253 | -0.048 | 15.594

## 88. Re 6M Mach 0.50 (2)
BIGFOIL.COM POLAR EXPORT
NACA64-416 a=0.0
NACA64-416 a=0.0 |  |  |  | Cl Max: | 1.3688 | at alpha= | 13 | deg
XFOIL ncrit=9 |  |  |  | L/D Max: | 161.989 | at alpha= | 4 | deg
Re: | 6000000 |  |  | Cd Min: | 0.16659 | at alpha= | 18 | deg
Mach: | 0.5 |  |  | Cl=0 at alpha= | -2.1341 | deg
|  |  |  | @ Cl=0.1, Cd= | 0.0060872
|  |  |  | @ Cl=0.4, Cd= | 0.0046006
|  |  |  | @ Cl=0.6, Cd= | 0.0047454
alpha (deg) | Cl | Cd | Cm | Cl/Cd
-13.5 | -0.5837 | 0.11051 | -0.0319 | -5.2819
-13 | -0.6147 | 0.09547 | -0.0427 | -6.4387
-12.5 | -0.6688 | 0.07719 | -0.0568 | -8.6643
-12 | -0.696 | 0.0624 | -0.0685 | -11.1538
-11.5 | -0.7217 | 0.05159 | -0.0762 | -13.9891
-11 | -0.7504 | 0.04242 | -0.0809 | -17.6898
-10.5 | -0.7794 | 0.03466 | -0.0825 | -22.487
-10 | -0.812 | 0.02786 | -0.0806 | -29.1457
-9.5 | -0.8345 | 0.02248 | -0.0752 | -37.1219
-9 | -0.8421 | 0.01849 | -0.0669 | -45.5435
-8.5 | -0.8495 | 0.01384 | -0.0573 | -61.3801
-8 | -0.8064 | 0.01177 | -0.0513 | -68.5132
-7.5 | -0.7469 | 0.01065 | -0.047 | -70.1315
-7 | -0.6806 | 0.0099 | -0.044 | -68.7475
-6.5 | -0.6126 | 0.0093 | -0.0416 | -65.871
-6 | -0.5438 | 0.00874 | -0.0398 | -62.2197
-5.5 | -0.474 | 0.00831 | -0.0385 | -57.0397
-5 | -0.404 | 0.00791 | -0.0375 | -51.0746
-4.5 | -0.3338 | 0.00758 | -0.0369 | -44.0369
-4 | -0.263 | 0.0073 | -0.0367 | -36.0274
-3.5 | -0.1925 | 0.00708 | -0.0367 | -27.1893
-3 | -0.1218 | 0.00688 | -0.0369 | -17.7035
-2.5 | -0.0513 | 0.00669 | -0.0373 | -7.6682
-2 | 0.0188 | 0.00652 | -0.0378 | 2.8834
-1.5 | 0.0882 | 0.00621 | -0.0383 | 14.2029
-1 | 0.1545 | 0.00552 | -0.0388 | 27.9891
-0.5 | 0.2196 | 0.00469 | -0.0392 | 46.823
0 | 0.2908 | 0.00461 | -0.0401 | 63.0803
0.5 | 0.362 | 0.00459 | -0.0411 | 78.8671
1 | 0.4339 | 0.00461 | -0.0421 | 94.1215
1.5 | 0.5058 | 0.00464 | -0.0431 | 109.0086
2 | 0.5777 | 0.00473 | -0.044 | 122.1353
2.5 | 0.6499 | 0.00478 | -0.0448 | 135.9623
3 | 0.7219 | 0.00487 | -0.0456 | 148.2341
3.5 | 0.7936 | 0.00503 | -0.0461 | 157.7734
4 | 0.8634 | 0.00533 | -0.0463 | 161.9887
4.5 | 0.9276 | 0.00597 | -0.0456 | 155.3769
5 | 0.9873 | 0.00679 | -0.0441 | 145.405
6.5 | 1.1173 | 0.00997 | -0.0312 | 112.0662
7 | 1.1277 | 0.01141 | -0.0223 | 98.8344
7.5 | 1.1389 | 0.01366 | -0.0153 | 83.3748
8 | 1.1516 | 0.01633 | -0.0095 | 70.5205
8.5 | 1.1784 | 0.01863 | -0.0053 | 63.2528
9 | 1.2047 | 0.0211 | -0.0013 | 57.0948
9.5 | 1.2287 | 0.02374 | 0.0027 | 51.7565
10 | 1.2713 | 0.02654 | 0.0032 | 47.9013
10.5 | 1.2935 | 0.02998 | 0.0062 | 43.1454
11 | 1.3193 | 0.03341 | 0.0089 | 39.4882
11.5 | 1.339 | 0.03744 | 0.0115 | 35.7639
12 | 1.3541 | 0.04199 | 0.0138 | 32.2482
12.5 | 1.3653 | 0.04709 | 0.0158 | 28.9934
13 | 1.3688 | 0.05311 | 0.0171 | 25.7729
13.5 | 1.3648 | 0.06015 | 0.0175 | 22.6899
14 | 1.3513 | 0.0685 | 0.0167 | 19.727
14.5 | 1.3306 | 0.07813 | 0.0144 | 17.0306
15 | 1.304 | 0.08914 | 0.0103 | 14.6287
15.5 | 1.2764 | 0.10105 | 0.0048 | 12.6314
16 | 1.248 | 0.11382 | -0.0021 | 10.9647
16.5 | 1.2235 | 0.12671 | -0.0098 | 9.6559
17 | 1.2006 | 0.13998 | -0.0184 | 8.5769
17.5 | 1.1807 | 0.15319 | -0.0272 | 7.7074
18 | 1.1627 | 0.16659 | -0.0365 | 6.9794

## 89. Re 7M Mach 0.00 (1)
BIGFOIL.COM POLAR EXPORT
NACA64-416 a=0.0
NACA64-416 a=0.0 |  |  |  | Cl Max: | 1.484 | at alpha= | 14 | deg
JavaFoil+Calcfoil stall+Eppler ext transition |  |  |  | L/D Max: | 117.626 | at alpha= | 5 | deg
Re: | 7000000 |  |  | Cd Min: | 0.00491 | at alpha= | -2 | deg
Mach: | 0 |  |  | Cl=0 at alpha= | -1.9918 | deg
|  |  |  | @ Cl=0.1, Cd= | 0.0049397
|  |  |  | @ Cl=0.4, Cd= | 0.0051041
|  |  |  | @ Cl=0.6, Cd= | 0.0057833
alpha (deg) | Cl | Cd | Cm | Cl/Cd
-17 | -0.764 | 0.12031 | -0.006 | -6.351
-16.5 | -0.778 | 0.11363 | -0.006 | -6.85
-16 | -0.791 | 0.1074 | -0.007 | -7.364
-15.5 | -0.802 | 0.10143 | -0.007 | -7.903
-15 | -0.81 | 0.09506 | -0.007 | -8.525
-14.5 | -0.819 | 0.08711 | -0.008 | -9.4
-14 | -0.824 | 0.08064 | -0.009 | -10.213
-13.5 | -0.889 | 0.03978 | -0.012 | -22.361
-13 | -0.896 | 0.03338 | -0.013 | -26.841
-12.5 | -0.925 | 0.02054 | -0.014 | -45.021
-12 | -0.929 | 0.01612 | -0.015 | -57.628
-11.5 | -0.922 | 0.01379 | -0.016 | -66.852
-11 | -0.907 | 0.01243 | -0.016 | -72.907
-10.5 | -0.885 | 0.0115 | -0.017 | -76.929
-10 | -0.857 | 0.01006 | -0.018 | -85.221
-9.5 | -0.827 | 0.01001 | -0.018 | -82.637
-9 | -0.787 | 0.00953 | -0.019 | -82.522
-8.5 | -0.743 | 0.00907 | -0.02 | -81.909
-8 | -0.696 | 0.00917 | -0.02 | -75.832
-7.5 | -0.644 | 0.00838 | -0.021 | -76.892
-7 | -0.591 | 0.00816 | -0.021 | -72.358
-6.5 | -0.535 | 0.00793 | -0.022 | -67.483
-6 | -0.479 | 0.00777 | -0.023 | -61.677
-5.5 | -0.422 | 0.00755 | -0.023 | -55.818
-5 | -0.363 | 0.00739 | -0.024 | -49.126
-4.5 | -0.304 | 0.0072 | -0.025 | -42.252
-4 | -0.244 | 0.00708 | -0.025 | -34.512
-3.5 | -0.184 | 0.00695 | -0.026 | -26.468
-3 | -0.123 | 0.00685 | -0.027 | -18.006
-2.5 | -0.062 | 0.00673 | -0.027 | -9.277
-2 | -0.001 | 0.00491 | -0.028 | -0.27
-1.5 | 0.06 | 0.00492 | -0.028 | 12.18
-1 | 0.121 | 0.00495 | -0.029 | 24.504
-0.5 | 0.183 | 0.00496 | -0.03 | 36.841
0 | 0.244 | 0.005 | -0.03 | 48.816
0.5 | 0.305 | 0.00499 | -0.031 | 61.166
1 | 0.367 | 0.00505 | -0.032 | 72.591
1.5 | 0.428 | 0.00515 | -0.032 | 83.1
2 | 0.488 | 0.00525 | -0.033 | 92.953
2.5 | 0.548 | 0.00534 | -0.034 | 102.74
3 | 0.609 | 0.00586 | -0.034 | 103.925
3.5 | 0.67 | 0.00618 | -0.035 | 108.408
4 | 0.73 | 0.00644 | -0.036 | 113.33
4.5 | 0.79 | 0.00682 | -0.036 | 115.826
5 | 0.85 | 0.00722 | -0.037 | 117.626
5.5 | 0.908 | 0.00777 | -0.038 | 116.832
6 | 0.96 | 0.00821 | -0.038 | 116.917
6.5 | 1.012 | 0.00895 | -0.039 | 113.095
7 | 1.063 | 0.00978 | -0.039 | 108.644
7.5 | 1.113 | 0.01044 | -0.04 | 106.584
8 | 1.158 | 0.01189 | -0.04 | 97.445
8.5 | 1.205 | 0.01253 | -0.041 | 96.168
9 | 1.248 | 0.01326 | -0.041 | 94.113
9.5 | 1.289 | 0.01401 | -0.042 | 92.017
10 | 1.328 | 0.01477 | -0.042 | 89.922
10.5 | 1.363 | 0.01561 | -0.043 | 87.344
11 | 1.395 | 0.01658 | -0.043 | 84.172
11.5 | 1.422 | 0.01767 | -0.044 | 80.462
12 | 1.443 | 0.01883 | -0.044 | 76.652
12.5 | 1.46 | 0.02006 | -0.045 | 72.803
13 | 1.473 | 0.02124 | -0.045 | 69.379
13.5 | 1.481 | 0.02273 | -0.046 | 65.162
14 | 1.484 | 0.02428 | -0.046 | 61.131
14.5 | 1.483 | 0.02605 | -0.047 | 56.925
15 | 1.474 | 0.028 | -0.047 | 52.627
15.5 | 1.459 | 0.02994 | -0.048 | 48.736
16 | 1.439 | 0.03232 | -0.048 | 44.535
16.5 | 1.415 | 0.03505 | -0.048 | 40.37
17 | 1.388 | 0.03762 | -0.049 | 36.892
17.5 | 1.355 | 0.04172 | -0.049 | 32.478
18 | 1.321 | 0.04509 | -0.049 | 29.301
18.5 | 1.284 | 0.04982 | -0.049 | 25.765
19 | 1.243 | 0.05557 | -0.049 | 22.376

## 90. Re 7M Mach 0.00 (2)
BIGFOIL.COM POLAR EXPORT
NACA64-416 a=0.0
NACA64-416 a=0.0 |  |  |  | Cl Max: | 1.6607 | at alpha= | 20 | deg
XFOIL ncrit=9 |  |  |  | L/D Max: | 147.859 | at alpha= | 4 | deg
Re: | 7000000 |  |  | Cd Min: | 0.06427 | at alpha= | 20 | deg
Mach: | 0 |  |  | Cl=0 at alpha= | -2.0772 | deg
|  |  |  | @ Cl=0.1, Cd= | 0.0053425
|  |  |  | @ Cl=0.4, Cd= | 0.0042271
|  |  |  | @ Cl=0.6, Cd= | 0.0044417
alpha (deg) | Cl | Cd | Cm | Cl/Cd
-20 | -1.4856 | 0.04222 | -0.0576 | -35.1871
-19.5 | -1.4889 | 0.03704 | -0.0582 | -40.1971
-19 | -1.4817 | 0.0332 | -0.058 | -44.6295
-17.5 | -1.4436 | 0.0244 | -0.0547 | -59.1639
-17 | -1.4282 | 0.02242 | -0.0519 | -63.7021
-16.5 | -1.4087 | 0.02068 | -0.0493 | -68.119
-16 | -1.388 | 0.01911 | -0.0463 | -72.6321
-15.5 | -1.3657 | 0.0178 | -0.0428 | -76.7247
-15 | -1.3432 | 0.01671 | -0.0388 | -80.383
-14.5 | -1.3201 | 0.01587 | -0.0341 | -83.1821
-14 | -1.2823 | 0.01504 | -0.0318 | -85.2593
-13.5 | -1.2405 | 0.0143 | -0.0302 | -86.7483
-13 | -1.1963 | 0.01359 | -0.0288 | -88.028
-12 | -1.1025 | 0.01227 | -0.0268 | -89.8533
-11.5 | -1.0543 | 0.01158 | -0.026 | -91.0449
-11 | -1.0048 | 0.01094 | -0.0253 | -91.8464
-10.5 | -0.9589 | 0.0099 | -0.0242 | -96.8586
-9.5 | -0.8512 | 0.00914 | -0.024 | -93.1291
-9 | -0.796 | 0.00884 | -0.0242 | -90.0452
-8.5 | -0.7401 | 0.00858 | -0.0244 | -86.2587
-8 | -0.6843 | 0.00828 | -0.0246 | -82.6449
-7.5 | -0.6282 | 0.008 | -0.0249 | -78.525
-7 | -0.5714 | 0.00775 | -0.0253 | -73.729
-6.5 | -0.5142 | 0.00754 | -0.0257 | -68.1963
-6 | -0.4567 | 0.00734 | -0.0262 | -62.2207
-5.5 | -0.3993 | 0.00711 | -0.0266 | -56.1603
-5 | -0.3414 | 0.00692 | -0.0272 | -49.3353
-4.5 | -0.2832 | 0.00676 | -0.0278 | -41.8935
-4 | -0.225 | 0.00658 | -0.0284 | -34.1945
-3.5 | -0.1665 | 0.00645 | -0.029 | -25.814
-3 | -0.1078 | 0.00629 | -0.0297 | -17.1383
-2.5 | -0.0493 | 0.00614 | -0.0304 | -8.0293
-2 | 0.009 | 0.00591 | -0.0311 | 1.5228
-1.5 | 0.0671 | 0.00565 | -0.0317 | 11.8761
-1 | 0.1238 | 0.00512 | -0.0324 | 24.1797
-0.5 | 0.1801 | 0.00443 | -0.033 | 40.6546
0 | 0.239 | 0.00432 | -0.0339 | 55.3241
0.5 | 0.2983 | 0.0042 | -0.0347 | 71.0238
1 | 0.3576 | 0.00422 | -0.0356 | 84.7393
1.5 | 0.4173 | 0.00423 | -0.0365 | 98.6525
2 | 0.4767 | 0.0043 | -0.0374 | 110.8605
2.5 | 0.5362 | 0.00433 | -0.0383 | 123.8337
3 | 0.5951 | 0.00443 | -0.0391 | 134.3341
3.5 | 0.6537 | 0.00457 | -0.0399 | 143.0416
4 | 0.7112 | 0.00481 | -0.0406 | 147.8586
4.5 | 0.7655 | 0.00536 | -0.0409 | 142.8172
5 | 0.8182 | 0.00604 | -0.041 | 135.4636
5.5 | 0.8706 | 0.00666 | -0.041 | 130.7207
6 | 0.9226 | 0.00724 | -0.0409 | 127.4309
6.5 | 0.9743 | 0.00778 | -0.0408 | 125.2314
7 | 1.0239 | 0.0084 | -0.0403 | 121.8929
7.5 | 1.0732 | 0.00896 | -0.0398 | 119.7768
8 | 1.1203 | 0.00958 | -0.0389 | 116.9415
8.5 | 1.1656 | 0.0102 | -0.0378 | 114.2745
9 | 1.2107 | 0.01074 | -0.0366 | 112.7281
9.5 | 1.2538 | 0.01126 | -0.035 | 111.3499
10 | 1.2914 | 0.01183 | -0.0326 | 109.1631
10.5 | 1.3127 | 0.01242 | -0.0271 | 105.6924
11 | 1.339 | 0.01316 | -0.0234 | 101.7477
11.5 | 1.3683 | 0.01415 | -0.0205 | 96.6996
12 | 1.3948 | 0.01541 | -0.0177 | 90.5127
12.5 | 1.4209 | 0.01683 | -0.0152 | 84.4266
13 | 1.4482 | 0.01831 | -0.013 | 79.0934
13.5 | 1.4727 | 0.02006 | -0.011 | 73.4148
14 | 1.4929 | 0.0222 | -0.0088 | 67.2477
14.5 | 1.5165 | 0.02421 | -0.0072 | 62.6394
15 | 1.5378 | 0.0265 | -0.0058 | 58.0302
15.5 | 1.556 | 0.0291 | -0.0043 | 53.4708
16 | 1.5728 | 0.03199 | -0.0031 | 49.1654
16.5 | 1.5874 | 0.0352 | -0.0022 | 45.0966
17 | 1.604 | 0.03838 | -0.0015 | 41.7926
17.5 | 1.6189 | 0.04179 | -0.0011 | 38.7389
18 | 1.6313 | 0.04559 | -0.0008 | 35.782
18.5 | 1.6397 | 0.04989 | -0.0008 | 32.8663
19 | 1.6482 | 0.05435 | -0.0011 | 30.3257
19.5 | 1.6536 | 0.0593 | -0.0016 | 27.8853
20 | 1.6607 | 0.06427 | -0.0026 | 25.8394

## 91. Re 7M Mach 0.10 (1)
BIGFOIL.COM POLAR EXPORT
NACA64-416 a=0.0
NACA64-416 a=0.0 |  |  |  | Cl Max: | 1.474 | at alpha= | 14 | deg
JavaFoil+Calcfoil stall+Eppler ext transition |  |  |  | L/D Max: | 117.034 | at alpha= | 5 | deg
Re: | 7000000 |  |  | Cd Min: | 0.00494 | at alpha= | -2 | deg
Mach: | 0.1 |  |  | Cl=0 at alpha= | -1.9918 | deg
|  |  |  | @ Cl=0.1, Cd= | 0.0049464
|  |  |  | @ Cl=0.4, Cd= | 0.005141
|  |  |  | @ Cl=0.6, Cd= | 0.0057857
alpha (deg) | Cl | Cd | Cm | Cl/Cd
-17 | -0.726 | 0.12214 | -0.006 | -5.94
-16.5 | -0.743 | 0.11601 | -0.006 | -6.407
-16 | -0.759 | 0.10979 | -0.006 | -6.915
-15.5 | -0.773 | 0.10377 | -0.007 | -7.454
-15 | -0.785 | 0.09739 | -0.007 | -8.063
-14.5 | -0.795 | 0.09119 | -0.008 | -8.717
-14 | -0.803 | 0.08377 | -0.008 | -9.586
-13.5 | -0.816 | 0.07126 | -0.01 | -11.454
-13 | -0.814 | 0.06793 | -0.01 | -11.983
-12.5 | -0.897 | 0.02542 | -0.014 | -35.295
-12 | -0.922 | 0.01595 | -0.015 | -57.815
-11.5 | -0.913 | 0.0144 | -0.016 | -63.413
-11 | -0.901 | 0.01276 | -0.016 | -70.605
-10.5 | -0.881 | 0.01172 | -0.017 | -75.226
-10 | -0.856 | 0.01023 | -0.018 | -83.656
-9.5 | -0.828 | 0.01014 | -0.019 | -81.605
-9 | -0.788 | 0.00966 | -0.019 | -81.581
-8.5 | -0.745 | 0.0092 | -0.02 | -80.973
-8 | -0.698 | 0.00928 | -0.02 | -75.225
-7.5 | -0.647 | 0.00843 | -0.021 | -76.739
-7 | -0.593 | 0.00816 | -0.022 | -72.665
-6.5 | -0.538 | 0.00796 | -0.022 | -67.552
-6 | -0.481 | 0.00777 | -0.023 | -61.953
-5.5 | -0.423 | 0.00755 | -0.023 | -56.054
-5 | -0.365 | 0.00739 | -0.024 | -49.349
-4.5 | -0.305 | 0.00726 | -0.025 | -42.062
-4 | -0.245 | 0.00707 | -0.025 | -34.703
-3.5 | -0.185 | 0.00695 | -0.026 | -26.599
-3 | -0.124 | 0.00685 | -0.027 | -18.097
-2.5 | -0.063 | 0.00673 | -0.027 | -9.327
-2 | -0.001 | 0.00494 | -0.028 | -0.27
-1.5 | 0.06 | 0.00494 | -0.029 | 12.178
-1 | 0.122 | 0.00495 | -0.029 | 24.673
-0.5 | 0.184 | 0.00496 | -0.03 | 37.068
0 | 0.245 | 0.00499 | -0.031 | 49.152
0.5 | 0.307 | 0.00502 | -0.031 | 61.194
1 | 0.369 | 0.00508 | -0.032 | 72.604
1.5 | 0.43 | 0.0052 | -0.033 | 82.804
2 | 0.49 | 0.00526 | -0.033 | 93.24
2.5 | 0.551 | 0.00536 | -0.034 | 102.886
3 | 0.612 | 0.00589 | -0.035 | 103.866
3.5 | 0.673 | 0.00617 | -0.035 | 109.039
4 | 0.734 | 0.0065 | -0.036 | 112.959
4.5 | 0.794 | 0.00683 | -0.037 | 116.298
5 | 0.854 | 0.0073 | -0.037 | 117.034
5.5 | 0.913 | 0.00791 | -0.038 | 115.407
6 | 0.964 | 0.00828 | -0.038 | 116.434
6.5 | 1.016 | 0.00903 | -0.039 | 112.557
7 | 1.067 | 0.0099 | -0.039 | 107.789
7.5 | 1.117 | 0.01056 | -0.04 | 105.809
8 | 1.163 | 0.01205 | -0.04 | 96.507
8.5 | 1.209 | 0.01269 | -0.041 | 95.255
9 | 1.252 | 0.01345 | -0.041 | 93.08
9.5 | 1.293 | 0.01418 | -0.042 | 91.145
10 | 1.331 | 0.015 | -0.043 | 88.741
10.5 | 1.366 | 0.01585 | -0.043 | 86.182
11 | 1.397 | 0.01683 | -0.044 | 83.01
11.5 | 1.422 | 0.01796 | -0.044 | 79.206
12 | 1.442 | 0.01915 | -0.045 | 75.303
12.5 | 1.457 | 0.02044 | -0.045 | 71.308
13 | 1.468 | 0.02165 | -0.046 | 67.82
13.5 | 1.473 | 0.02328 | -0.046 | 63.28
14 | 1.474 | 0.02497 | -0.046 | 59.001
14.5 | 1.469 | 0.02667 | -0.047 | 55.09
15 | 1.456 | 0.02873 | -0.047 | 50.681
15.5 | 1.437 | 0.03076 | -0.048 | 46.72
16 | 1.413 | 0.03325 | -0.048 | 42.489
16.5 | 1.384 | 0.0362 | -0.048 | 38.225
17 | 1.351 | 0.03947 | -0.049 | 34.215
17.5 | 1.313 | 0.04339 | -0.049 | 30.261
18 | 1.273 | 0.04801 | -0.049 | 26.509
18.5 | 1.231 | 0.05244 | -0.049 | 23.48
19 | 1.185 | 0.05903 | -0.049 | 20.076

## 92. Re 7M Mach 0.10 (2)
BIGFOIL.COM POLAR EXPORT
NACA64-416 a=0.0
NACA64-416 a=0.0 |  |  |  | Cl Max: | 1.6533 | at alpha= | 20 | deg
XFOIL ncrit=9 |  |  |  | L/D Max: | 148.527 | at alpha= | 4 | deg
Re: | 7000000 |  |  | Cd Min: | 0.06759 | at alpha= | 20 | deg
Mach: | 0.1 |  |  | Cl=0 at alpha= | -2.0784 | deg
|  |  |  | @ Cl=0.1, Cd= | 0.0052995
|  |  |  | @ Cl=0.4, Cd= | 0.0042367
|  |  |  | @ Cl=0.6, Cd= | 0.0044421
alpha (deg) | Cl | Cd | Cm | Cl/Cd
-20 | -1.45 | 0.04839 | -0.0585 | -29.9649
-19.5 | -1.4615 | 0.04177 | -0.0603 | -34.9892
-19 | -1.4598 | 0.03703 | -0.0607 | -39.4221
-18.5 | -1.455 | 0.0329 | -0.0605 | -44.2249
-17.5 | -1.4319 | 0.0263 | -0.0588 | -54.4449
-17 | -1.4205 | 0.02404 | -0.0559 | -59.089
-16.5 | -1.4028 | 0.02199 | -0.0533 | -63.7926
-16 | -1.3838 | 0.02016 | -0.0503 | -68.6409
-15.5 | -1.3624 | 0.01863 | -0.047 | -73.1294
-15 | -1.3397 | 0.01736 | -0.0431 | -77.1717
-14.5 | -1.3177 | 0.01633 | -0.0384 | -80.692
-14 | -1.2875 | 0.01546 | -0.0346 | -83.2794
-13.5 | -1.2468 | 0.01466 | -0.0326 | -85.0477
-13 | -1.2034 | 0.01389 | -0.0309 | -86.6379
-12.5 | -1.1571 | 0.0132 | -0.0296 | -87.6591
-12 | -1.109 | 0.01255 | -0.0285 | -88.3665
-11.5 | -1.0608 | 0.01183 | -0.0274 | -89.6703
-11 | -1.0113 | 0.01114 | -0.0266 | -90.781
-10.5 | -0.9636 | 0.01023 | -0.0255 | -94.1935
-10 | -0.9118 | 0.00964 | -0.025 | -94.5851
-9.5 | -0.8574 | 0.00923 | -0.0248 | -92.8927
-9 | -0.8018 | 0.0089 | -0.0249 | -90.0899
-8.5 | -0.7454 | 0.00864 | -0.025 | -86.2731
-8 | -0.689 | 0.00833 | -0.0252 | -82.7131
-7.5 | -0.6325 | 0.00804 | -0.0254 | -78.6692
-7 | -0.5753 | 0.00778 | -0.0257 | -73.946
-6.5 | -0.5176 | 0.00757 | -0.0261 | -68.3752
-6 | -0.4597 | 0.00736 | -0.0265 | -62.4592
-5.5 | -0.4018 | 0.00713 | -0.0269 | -56.3534
-5 | -0.3435 | 0.00694 | -0.0275 | -49.4957
-4.5 | -0.2849 | 0.00678 | -0.028 | -42.0206
-4 | -0.2263 | 0.00659 | -0.0286 | -34.3399
-3.5 | -0.1674 | 0.00646 | -0.0292 | -25.9133
-3 | -0.1083 | 0.00631 | -0.0299 | -17.1632
-2.5 | -0.0495 | 0.00616 | -0.0306 | -8.0357
-2 | 0.0092 | 0.00592 | -0.0313 | 1.5541
-1 | 0.1248 | 0.00513 | -0.0326 | 24.3275
-0.5 | 0.1813 | 0.00444 | -0.0332 | 40.8333
0 | 0.2407 | 0.00433 | -0.0341 | 55.5889
0.5 | 0.3003 | 0.00421 | -0.0349 | 71.3302
1 | 0.36 | 0.00423 | -0.0358 | 85.1064
1.5 | 0.4201 | 0.00424 | -0.0367 | 99.0802
2 | 0.4799 | 0.00431 | -0.0376 | 111.3457
2.5 | 0.5398 | 0.00434 | -0.0385 | 124.3779
3 | 0.5991 | 0.00444 | -0.0393 | 134.9324
3.5 | 0.658 | 0.00458 | -0.0401 | 143.6681
4 | 0.7159 | 0.00482 | -0.0408 | 148.527
4.5 | 0.7706 | 0.00539 | -0.0411 | 142.9685
5 | 0.8236 | 0.00606 | -0.0411 | 135.9076
5.5 | 0.8761 | 0.0067 | -0.0411 | 130.7612
6 | 0.9283 | 0.00729 | -0.041 | 127.3388
6.5 | 0.9801 | 0.00784 | -0.0407 | 125.0128
7 | 1.03 | 0.00846 | -0.0402 | 121.7494
7.5 | 1.0793 | 0.00903 | -0.0396 | 119.5238
8 | 1.126 | 0.00968 | -0.0385 | 116.3223
8.5 | 1.1711 | 0.01031 | -0.0372 | 113.5887
9 | 1.2156 | 0.01086 | -0.0358 | 111.9337
9.5 | 1.2581 | 0.0114 | -0.034 | 110.3596
10 | 1.2888 | 0.01196 | -0.0301 | 107.7592
10.5 | 1.3104 | 0.01268 | -0.0249 | 103.3438
11.5 | 1.3684 | 0.01457 | -0.0188 | 93.919
12 | 1.3946 | 0.01594 | -0.016 | 87.4906
12.5 | 1.4216 | 0.01742 | -0.0136 | 81.6073
13 | 1.4481 | 0.01905 | -0.0114 | 76.0157
13.5 | 1.472 | 0.02092 | -0.0093 | 70.3633
14 | 1.4922 | 0.02317 | -0.0072 | 64.4022
14.5 | 1.5159 | 0.02527 | -0.0056 | 59.9881
15 | 1.5365 | 0.0277 | -0.0041 | 55.4693
15.5 | 1.5531 | 0.0306 | -0.0027 | 50.7549
16 | 1.5691 | 0.03367 | -0.0016 | 46.6023
16.5 | 1.5861 | 0.0368 | -0.0007 | 43.1005
17 | 1.6019 | 0.04017 | -0.0001 | 39.878
17.5 | 1.6147 | 0.04394 | 0.0003 | 36.7478
18 | 1.6253 | 0.04805 | 0.0005 | 33.8252
18.5 | 1.6316 | 0.05276 | 0.0004 | 30.9249
19 | 1.639 | 0.0575 | 0 | 28.5043
19.5 | 1.647 | 0.06237 | -0.0007 | 26.4069
20 | 1.6533 | 0.06759 | -0.0018 | 24.4607

## 93. Re 7M Mach 0.25 (1)
BIGFOIL.COM POLAR EXPORT
NACA64-416 a=0.0
NACA64-416 a=0.0 |  |  |  | Cl Max: | 1.424 | at alpha= | 12 | deg
JavaFoil+Calcfoil stall+Eppler ext transition |  |  |  | L/D Max: | 115.992 | at alpha= | 4.5 | deg
Re: | 7000000 |  |  | Cd Min: | 0.00495 | at alpha= | -1.5 | deg
Mach: | 0.25 |  |  | Cl=0 at alpha= | -1.9921 | deg
|  |  |  | @ Cl=0.1, Cd= | 0.0049621
|  |  |  | @ Cl=0.4, Cd= | 0.0051567
|  |  |  | @ Cl=0.6, Cd= | 0.0057592
alpha (deg) | Cl | Cd | Cm | Cl/Cd
-15.5 | -0.528 | 0.11465 | -0.006 | -4.608
-15 | -0.572 | 0.10785 | -0.007 | -5.306
-14.5 | -0.613 | 0.10019 | -0.007 | -6.115
-14 | -0.647 | 0.09447 | -0.008 | -6.846
-13.5 | -0.676 | 0.08837 | -0.008 | -7.646
-13 | -0.698 | 0.08348 | -0.008 | -8.363
-12.5 | -0.717 | 0.07597 | -0.009 | -9.433
-12 | -0.726 | 0.07134 | -0.01 | -10.182
-11.5 | -0.735 | 0.06323 | -0.011 | -11.622
-11 | -0.828 | 0.02032 | -0.016 | -40.775
-10.5 | -0.845 | 0.01405 | -0.017 | -60.134
-10 | -0.838 | 0.0119 | -0.018 | -70.427
-9.5 | -0.816 | 0.01117 | -0.019 | -73.017
-9 | -0.792 | 0.01022 | -0.02 | -77.478
-8.5 | -0.753 | 0.00969 | -0.02 | -77.69
-8 | -0.708 | 0.00963 | -0.021 | -73.605
-7.5 | -0.659 | 0.00874 | -0.022 | -75.405
-7 | -0.605 | 0.00842 | -0.022 | -71.881
-6.5 | -0.55 | 0.00813 | -0.023 | -67.619
-6 | -0.492 | 0.00791 | -0.023 | -62.237
-5.5 | -0.434 | 0.00774 | -0.024 | -56.063
-5 | -0.374 | 0.00752 | -0.025 | -49.758
-4.5 | -0.313 | 0.00736 | -0.025 | -42.589
-4 | -0.252 | 0.00716 | -0.026 | -35.216
-3.5 | -0.19 | 0.00706 | -0.027 | -26.896
-3 | -0.127 | 0.00692 | -0.027 | -18.397
-2.5 | -0.064 | 0.00677 | -0.028 | -9.52
-2 | -0.001 | 0.00497 | -0.029 | -0.275
-1.5 | 0.062 | 0.00495 | -0.029 | 12.501
-1 | 0.125 | 0.00497 | -0.03 | 25.208
-0.5 | 0.189 | 0.00502 | -0.031 | 37.628
0 | 0.252 | 0.00505 | -0.031 | 49.963
0.5 | 0.315 | 0.00507 | -0.032 | 62.208
1 | 0.379 | 0.00513 | -0.033 | 73.825
1.5 | 0.442 | 0.00521 | -0.034 | 84.788
2 | 0.503 | 0.00531 | -0.034 | 94.873
2.5 | 0.566 | 0.00543 | -0.035 | 104.34
3 | 0.629 | 0.00604 | -0.036 | 104.104
3.5 | 0.691 | 0.00633 | -0.036 | 109.158
4 | 0.754 | 0.00663 | -0.037 | 113.652
4.5 | 0.816 | 0.00703 | -0.038 | 115.992
5 | 0.877 | 0.00759 | -0.038 | 115.493
5.5 | 0.931 | 0.00804 | -0.039 | 115.746
6 | 0.985 | 0.00866 | -0.039 | 113.794
6.5 | 1.038 | 0.00955 | -0.04 | 108.717
7 | 1.09 | 0.01044 | -0.04 | 104.358
7.5 | 1.138 | 0.01211 | -0.041 | 93.925
8 | 1.185 | 0.0128 | -0.041 | 92.597
8.5 | 1.23 | 0.0136 | -0.042 | 90.449
9 | 1.272 | 0.01441 | -0.042 | 88.28
9.5 | 1.31 | 0.01527 | -0.043 | 85.803
10 | 1.344 | 0.01623 | -0.044 | 82.832
10.5 | 1.374 | 0.01722 | -0.044 | 79.808
11 | 1.399 | 0.0184 | -0.045 | 76.031
11.5 | 1.415 | 0.01982 | -0.045 | 71.398
12 | 1.424 | 0.02124 | -0.046 | 67.041
12.5 | 1.424 | 0.02295 | -0.046 | 62.08
13 | 1.418 | 0.02453 | -0.047 | 57.832
13.5 | 1.403 | 0.02643 | -0.047 | 53.102
14 | 1.381 | 0.02865 | -0.047 | 48.182
14.5 | 1.349 | 0.0312 | -0.048 | 43.24
15 | 1.305 | 0.03382 | -0.048 | 38.585
15.5 | 1.248 | 0.0378 | -0.048 | 33.011
16 | 1.183 | 0.0423 | -0.049 | 27.956
16.5 | 1.109 | 0.04784 | -0.049 | 23.189
17 | 1.027 | 0.05593 | -0.048 | 18.362

## 94. Re 7M Mach 0.25 (2)
BIGFOIL.COM POLAR EXPORT
NACA64-416 a=0.0
NACA64-416 a=0.0 |  |  |  | Cl Max: | 1.5998 | at alpha= | 19 | deg
XFOIL ncrit=9 |  |  |  | L/D Max: | 151.141 | at alpha= | 4 | deg
Re: | 7000000 |  |  | Cd Min: | 0.19561 | at alpha= | -20 | deg
Mach: | 0.25 |  |  | Cl=0 at alpha= | -2.0887 | deg
|  |  |  | @ Cl=0.1, Cd= | 0.0054868
|  |  |  | @ Cl=0.4, Cd= | 0.0042786
|  |  |  | @ Cl=0.6, Cd= | 0.0044555
alpha (deg) | Cl | Cd | Cm | Cl/Cd
-20 | -0.7303 | 0.19561 | 0.0287 | -3.7334
-18.5 | -1.1953 | 0.07345 | -0.0542 | -16.2737
-18 | -1.2513 | 0.05849 | -0.0638 | -21.3934
-17.5 | -1.2836 | 0.04835 | -0.0687 | -26.5481
-17 | -1.303 | 0.0408 | -0.0713 | -31.9363
-16.5 | -1.3135 | 0.03505 | -0.0712 | -37.475
-16 | -1.3188 | 0.0302 | -0.0699 | -43.6689
-15.5 | -1.3166 | 0.02629 | -0.0674 | -50.0799
-15 | -1.3065 | 0.02325 | -0.0642 | -56.1935
-14.5 | -1.2907 | 0.02084 | -0.0604 | -61.9338
-14 | -1.2724 | 0.01881 | -0.056 | -67.6449
-13.5 | -1.2497 | 0.01729 | -0.0511 | -72.2788
-13 | -1.2289 | 0.01605 | -0.0449 | -76.567
-12.5 | -1.1897 | 0.01499 | -0.0413 | -79.3662
-12 | -1.1454 | 0.01397 | -0.0385 | -81.99
-11.5 | -1.0966 | 0.01313 | -0.0364 | -83.5187
-11 | -1.0461 | 0.01232 | -0.0344 | -84.9107
-10.5 | -0.9945 | 0.01151 | -0.0327 | -86.4031
-10 | -0.9409 | 0.01081 | -0.0314 | -87.0398
-9.5 | -0.8915 | 0.00973 | -0.0296 | -91.6238
-9 | -0.8336 | 0.0093 | -0.029 | -89.6344
-8.5 | -0.7749 | 0.00894 | -0.0286 | -86.6779
-8 | -0.7154 | 0.00864 | -0.0284 | -82.8009
-7.5 | -0.656 | 0.00831 | -0.0282 | -78.941
-7 | -0.5966 | 0.00801 | -0.0281 | -74.4819
-6.5 | -0.5365 | 0.00773 | -0.0282 | -69.4049
-6 | -0.4762 | 0.00751 | -0.0284 | -63.4088
-5.5 | -0.4156 | 0.00728 | -0.0287 | -57.0879
-5 | -0.3552 | 0.00705 | -0.029 | -50.383
-4.5 | -0.2942 | 0.00687 | -0.0294 | -42.8239
-4 | -0.2334 | 0.00669 | -0.0299 | -34.8879
-3.5 | -0.1723 | 0.00653 | -0.0305 | -26.3859
-3 | -0.1112 | 0.00637 | -0.0311 | -17.4568
-2.5 | -0.0501 | 0.00623 | -0.0318 | -8.0417
-2 | 0.0108 | 0.006 | -0.0324 | 1.8
-1.5 | 0.0712 | 0.00575 | -0.0331 | 12.3826
-1 | 0.1303 | 0.00521 | -0.0337 | 25.0096
-0.5 | 0.1882 | 0.00447 | -0.0343 | 42.1029
0 | 0.2498 | 0.00434 | -0.0352 | 57.5576
0.5 | 0.3114 | 0.00425 | -0.0361 | 73.2706
1 | 0.3733 | 0.00427 | -0.037 | 87.4239
1.5 | 0.4356 | 0.00429 | -0.0379 | 101.5385
2 | 0.4975 | 0.00436 | -0.0388 | 114.1055
2.5 | 0.5596 | 0.00439 | -0.0397 | 127.4715
3 | 0.6213 | 0.00449 | -0.0406 | 138.3742
3.5 | 0.6823 | 0.00465 | -0.0413 | 146.7312
4 | 0.7421 | 0.00491 | -0.0419 | 151.1405
4.5 | 0.7986 | 0.0055 | -0.042 | 145.2
5 | 0.8534 | 0.00617 | -0.0419 | 138.3144
5.5 | 0.907 | 0.00687 | -0.0416 | 132.0233
6.5 | 1.0119 | 0.00817 | -0.0403 | 123.8556
7 | 1.0623 | 0.00882 | -0.0393 | 120.4422
7.5 | 1.1098 | 0.00954 | -0.0378 | 116.3312
8 | 1.154 | 0.01028 | -0.0357 | 112.2568
8.5 | 1.1967 | 0.01095 | -0.0333 | 109.2877
9 | 1.2299 | 0.01155 | -0.0291 | 106.4848
9.5 | 1.2525 | 0.01239 | -0.0235 | 101.0896
10 | 1.2804 | 0.01335 | -0.0194 | 95.9101
10.5 | 1.3018 | 0.01451 | -0.0146 | 89.7174
11.5 | 1.3687 | 0.01746 | -0.0106 | 78.3906
12 | 1.3954 | 0.01933 | -0.008 | 72.1883
12.5 | 1.4226 | 0.02129 | -0.0057 | 66.8201
13 | 1.4451 | 0.02367 | -0.0034 | 61.052
13.5 | 1.4668 | 0.02623 | -0.0013 | 55.9207
14 | 1.4878 | 0.02896 | 0.0005 | 51.3743
14.5 | 1.5078 | 0.03196 | 0.002 | 47.1777
15 | 1.5246 | 0.03535 | 0.0034 | 43.1287
15.5 | 1.539 | 0.03912 | 0.0046 | 39.3405
16 | 1.555 | 0.04287 | 0.0054 | 36.2725
16.5 | 1.5684 | 0.04701 | 0.006 | 33.3631
17 | 1.5792 | 0.05156 | 0.0063 | 30.6284
17.5 | 1.5832 | 0.05698 | 0.0062 | 27.7852
18 | 1.5899 | 0.06238 | 0.0057 | 25.4873
18.5 | 1.5956 | 0.06811 | 0.0048 | 23.4268
19 | 1.5998 | 0.07418 | 0.0035 | 21.5665
19.5 | 1.5989 | 0.08114 | 0.0016 | 19.7054
20 | 1.5916 | 0.08919 | -0.0012 | 17.845

## 95. Re 7M Mach 0.50 (1)
BIGFOIL.COM POLAR EXPORT
NACA64-416 a=0.0
NACA64-416 a=0.0 |  |  |  | Cl Max: | 1.287 | at alpha= | 9 | deg
JavaFoil+Calcfoil stall+Eppler ext transition |  |  |  | L/D Max: | 114.913 | at alpha= | 3.5 | deg
Re: | 7000000 |  |  | Cd Min: | 0.00512 | at alpha= | -1.5 | deg
Mach: | 0.5 |  |  | Cl=0 at alpha= | -1.9859 | deg
|  |  |  | @ Cl=0.1, Cd= | 0.00512
|  |  |  | @ Cl=0.4, Cd= | 0.0053496
|  |  |  | @ Cl=0.6, Cd= | 0.0057891
alpha (deg) | Cl | Cd | Cm | Cl/Cd
-20 | -1.014 | 0.15392 | -0.005 | -6.589
-19.5 | -0.985 | 0.14702 | -0.006 | -6.701
-19 | -0.956 | 0.1426 | -0.006 | -6.707
-18.5 | -0.929 | 0.13952 | -0.006 | -6.656
-18 | -0.905 | 0.13721 | -0.007 | -6.593
-17.5 | -0.875 | 0.13183 | -0.007 | -6.636
-17 | -0.845 | 0.12856 | -0.007 | -6.574
-16.5 | -0.816 | 0.12369 | -0.007 | -6.599
-16 | -0.789 | 0.11664 | -0.007 | -6.762
-15.5 | -0.761 | 0.11928 | -0.008 | -6.383
-15 | -0.734 | 0.11009 | -0.008 | -6.664
-14.5 | -0.705 | 0.10714 | -0.008 | -6.576
-14 | -0.677 | 0.09796 | -0.008 | -6.91
-13.5 | -0.649 | 0.09032 | -0.009 | -7.191
-13 | -0.622 | 0.08386 | -0.009 | -7.414
-12.5 | -0.592 | 0.09625 | -0.009 | -6.154
-12 | -0.564 | 0.08447 | -0.009 | -6.678
-11.5 | -0.537 | 0.07686 | -0.01 | -6.981
-11 | -0.509 | 0.06987 | -0.01 | -7.29
-10.5 | -0.483 | 0.06316 | -0.011 | -7.654
-10 | -0.458 | 0.05695 | -0.013 | -8.041
-9.5 | -0.423 | 0.06966 | -0.01 | -6.071
-9 | -0.395 | 0.06662 | -0.01 | -5.929
-8.5 | -0.367 | 0.05867 | -0.011 | -6.258
-8 | -0.517 | 0.0529 | -0.012 | -9.777
-7.5 | -0.542 | 0.04292 | -0.016 | -12.63
-7 | -0.623 | 0.01098 | -0.025 | -56.681
-6.5 | -0.586 | 0.00941 | -0.026 | -62.261
-6 | -0.533 | 0.00889 | -0.026 | -59.985
-5.5 | -0.475 | 0.00849 | -0.027 | -55.904
-5 | -0.412 | 0.00813 | -0.028 | -50.669
-4.5 | -0.347 | 0.00785 | -0.028 | -44.185
-4 | -0.28 | 0.00769 | -0.029 | -36.407
-3.5 | -0.211 | 0.00744 | -0.03 | -28.403
-3 | -0.142 | 0.00722 | -0.031 | -19.654
-2.5 | -0.072 | 0.0071 | -0.031 | -10.136
-2 | -0.002 | 0.00689 | -0.032 | -0.221
-1.5 | 0.069 | 0.00512 | -0.033 | 13.489
-1 | 0.14 | 0.00512 | -0.034 | 27.378
-0.5 | 0.211 | 0.00519 | -0.034 | 40.658
0 | 0.282 | 0.00522 | -0.035 | 54.056
0.5 | 0.353 | 0.00529 | -0.036 | 66.737
1 | 0.424 | 0.00538 | -0.037 | 78.733
1.5 | 0.494 | 0.00549 | -0.037 | 90.023
2 | 0.562 | 0.00561 | -0.038 | 100.201
2.5 | 0.632 | 0.00594 | -0.039 | 106.429
3 | 0.702 | 0.00669 | -0.04 | 104.896
3.5 | 0.768 | 0.00668 | -0.04 | 114.913
4 | 0.833 | 0.00756 | -0.041 | 110.193
4.5 | 0.897 | 0.00818 | -0.042 | 109.705
5 | 0.96 | 0.00897 | -0.042 | 107.063
5.5 | 1.02 | 0.00987 | -0.043 | 103.366
6 | 1.077 | 0.0111 | -0.043 | 96.996
6.5 | 1.13 | 0.01246 | -0.044 | 90.727
7 | 1.179 | 0.01475 | -0.044 | 79.922
7.5 | 1.225 | 0.01592 | -0.045 | 76.961
8 | 1.261 | 0.01726 | -0.045 | 73.059
8.5 | 1.284 | 0.01868 | -0.046 | 68.758
9 | 1.287 | 0.0203 | -0.047 | 63.424
9.5 | 1.254 | 0.02252 | -0.047 | 55.673
10 | 1.115 | 0.02591 | -0.047 | 43.036
10.5 | 0.794 | 0.03475 | -0.047 | 22.864
11 | 0.839 | 0.03085 | -0.048 | 27.209
11.5 | 0.849 | 0.04044 | -0.047 | 21.006
12 | 0.896 | 0.03504 | -0.049 | 25.581
12.5 | 0.916 | 0.04147 | -0.049 | 22.098
13 | 0.924 | 0.05438 | -0.048 | 16.995
13.5 | 0.861 | 0.09645 | -0.031 | 8.927
14 | 0.989 | 0.05517 | -0.05 | 17.932

## 96. Re 7M Mach 0.50 (2)
BIGFOIL.COM POLAR EXPORT
NACA64-416 a=0.0
NACA64-416 a=0.0 |  |  |  | Cl Max: | 1.3902 | at alpha= | 13 | deg
XFOIL ncrit=9 |  |  |  | L/D Max: | 161.839 | at alpha= | 4 | deg
Re: | 7000000 |  |  | Cd Min: | 0.16541 | at alpha= | 18 | deg
Mach: | 0.5 |  |  | Cl=0 at alpha= | -2.1315 | deg
|  |  |  | @ Cl=0.1, Cd= | 0.005946
|  |  |  | @ Cl=0.4, Cd= | 0.00446
|  |  |  | @ Cl=0.6, Cd= | 0.0045996
alpha (deg) | Cl | Cd | Cm | Cl/Cd
-14 | -0.575 | 0.12248 | -0.0239 | -4.6946
-13.5 | -0.5941 | 0.10863 | -0.0334 | -5.469
-13 | -0.6285 | 0.09319 | -0.0447 | -6.7443
-12.5 | -0.6878 | 0.07341 | -0.0603 | -9.3693
-12 | -0.7119 | 0.06028 | -0.0706 | -11.8099
-11.5 | -0.7381 | 0.04985 | -0.0778 | -14.8064
-11 | -0.7679 | 0.04085 | -0.0821 | -18.798
-10.5 | -0.7986 | 0.03322 | -0.0831 | -24.0397
-10 | -0.8318 | 0.02659 | -0.0806 | -31.2824
-9.5 | -0.8609 | 0.02102 | -0.0743 | -40.9562
-9 | -0.8765 | 0.01686 | -0.0644 | -51.987
-8.5 | -0.8597 | 0.01331 | -0.0564 | -64.5905
-8 | -0.8208 | 0.01098 | -0.0499 | -74.7541
-7.5 | -0.7553 | 0.01013 | -0.0461 | -74.5607
-7 | -0.6862 | 0.00954 | -0.0433 | -71.9287
-6.5 | -0.6179 | 0.00889 | -0.041 | -69.5051
-6 | -0.5478 | 0.00842 | -0.0393 | -65.0594
-5.5 | -0.4771 | 0.00801 | -0.0381 | -59.563
-5 | -0.4059 | 0.00771 | -0.0373 | -52.6459
-4.5 | -0.3355 | 0.00735 | -0.0367 | -45.6463
-4 | -0.2645 | 0.0071 | -0.0365 | -37.2535
-3.5 | -0.1935 | 0.00689 | -0.0366 | -28.0842
-3 | -0.1227 | 0.00668 | -0.0368 | -18.3683
-2.5 | -0.0521 | 0.00653 | -0.0372 | -7.9786
-2 | 0.0186 | 0.00635 | -0.0378 | 2.9291
-1.5 | 0.0882 | 0.00608 | -0.0383 | 14.5066
-0.5 | 0.2203 | 0.00458 | -0.0393 | 48.1004
0 | 0.2912 | 0.00451 | -0.0402 | 64.5676
0.5 | 0.3626 | 0.00446 | -0.0412 | 81.3004
1 | 0.4346 | 0.00446 | -0.0422 | 97.4439
1.5 | 0.5064 | 0.00454 | -0.0432 | 111.5419
2 | 0.5787 | 0.00457 | -0.0441 | 126.6302
2.5 | 0.6506 | 0.00467 | -0.045 | 139.3148
3 | 0.7231 | 0.00475 | -0.0458 | 152.2316
3.5 | 0.794 | 0.00496 | -0.0462 | 160.0806
4 | 0.8626 | 0.00533 | -0.0463 | 161.8386
4.5 | 0.9268 | 0.00598 | -0.0455 | 154.9833
5 | 0.9868 | 0.00679 | -0.0441 | 145.3314
5.5 | 1.038 | 0.00786 | -0.0412 | 132.0611
6 | 1.0854 | 0.00886 | -0.0375 | 122.5056
6.5 | 1.1219 | 0.00986 | -0.0319 | 113.783
7 | 1.1321 | 0.01122 | -0.0227 | 100.9002
7.5 | 1.143 | 0.01343 | -0.0156 | 85.108
8 | 1.162 | 0.0158 | -0.0102 | 73.5443
8.5 | 1.1903 | 0.018 | -0.006 | 66.1278
9 | 1.219 | 0.02032 | -0.0021 | 59.9902
9.5 | 1.2458 | 0.02287 | 0.0018 | 54.4731
10 | 1.2677 | 0.02555 | 0.0061 | 49.6164
10.5 | 1.3123 | 0.02877 | 0.0058 | 45.6135
11 | 1.3368 | 0.03225 | 0.0086 | 41.4512
11.5 | 1.3559 | 0.03626 | 0.0114 | 37.3938
12 | 1.3748 | 0.04051 | 0.0139 | 33.9373
12.5 | 1.3858 | 0.04552 | 0.0161 | 30.4438
13 | 1.3902 | 0.05136 | 0.0176 | 27.0678
13.5 | 1.3855 | 0.05833 | 0.0184 | 23.7528
14 | 1.3683 | 0.06687 | 0.0177 | 20.4621
14.5 | 1.3435 | 0.07675 | 0.0154 | 17.5049
15 | 1.3176 | 0.08756 | 0.0115 | 15.048
15.5 | 1.2897 | 0.09944 | 0.0061 | 12.9696
16 | 1.2615 | 0.11206 | -0.0006 | 11.2574
16.5 | 1.2368 | 0.12491 | -0.0083 | 9.9015
17 | 1.2139 | 0.1381 | -0.0167 | 8.79
17.5 | 1.1907 | 0.15171 | -0.0259 | 7.8485
18 | 1.1703 | 0.16541 | -0.0355 | 7.0751

## 97. Re 8M Mach 0.00 (1)
BIGFOIL.COM POLAR EXPORT
NACA64-416 a=0.0
NACA64-416 a=0.0 |  |  |  | Cl Max: | 1.486 | at alpha= | 14 | deg
JavaFoil+Calcfoil stall+Eppler ext transition |  |  |  | L/D Max: | 116.579 | at alpha= | 5 | deg
Re: | 8000000 |  |  | Cd Min: | 0.00485 | at alpha= | -2 | deg
Mach: | 0 |  |  | Cl=0 at alpha= | -1.9918 | deg
|  |  |  | @ Cl=0.1, Cd= | 0.00486
|  |  |  | @ Cl=0.4, Cd= | 0.0050725
|  |  |  | @ Cl=0.6, Cd= | 0.0059057
alpha (deg) | Cl | Cd | Cm | Cl/Cd
-17.5 | -0.749 | 0.12497 | -0.006 | -5.992
-17 | -0.764 | 0.11874 | -0.006 | -6.438
-16.5 | -0.779 | 0.11266 | -0.006 | -6.914
-16 | -0.792 | 0.10614 | -0.007 | -7.46
-15.5 | -0.803 | 0.10023 | -0.007 | -8.007
-15 | -0.811 | 0.09387 | -0.008 | -8.642
-14.5 | -0.821 | 0.08543 | -0.008 | -9.606
-14 | -0.826 | 0.07833 | -0.009 | -10.551
-13.5 | -0.907 | 0.03227 | -0.012 | -28.117
-13 | -0.912 | 0.0275 | -0.013 | -33.164
-12.5 | -0.931 | 0.01886 | -0.014 | -49.355
-12 | -0.929 | 0.01591 | -0.015 | -58.355
-11.5 | -0.924 | 0.0133 | -0.016 | -69.507
-11 | -0.908 | 0.01206 | -0.016 | -75.314
-10.5 | -0.886 | 0.01121 | -0.017 | -79.098
-10 | -0.864 | 0.01041 | -0.018 | -82.948
-9.5 | -0.827 | 0.0098 | -0.018 | -84.419
-9 | -0.787 | 0.00934 | -0.019 | -84.256
-8.5 | -0.743 | 0.0089 | -0.02 | -83.498
-8 | -0.696 | 0.00858 | -0.02 | -81.094
-7.5 | -0.645 | 0.00826 | -0.021 | -77.993
-7 | -0.591 | 0.00802 | -0.022 | -73.662
-6.5 | -0.535 | 0.00778 | -0.022 | -68.819
-6 | -0.479 | 0.00761 | -0.023 | -62.912
-5.5 | -0.422 | 0.0074 | -0.023 | -56.943
-5 | -0.363 | 0.0072 | -0.024 | -50.415
-4.5 | -0.304 | 0.00708 | -0.025 | -42.958
-4 | -0.244 | 0.00694 | -0.025 | -35.2
-3.5 | -0.184 | 0.00681 | -0.026 | -27.026
-3 | -0.123 | 0.00671 | -0.027 | -18.372
-2.5 | -0.062 | 0.00659 | -0.027 | -9.471
-2 | -0.001 | 0.00485 | -0.028 | -0.273
-1.5 | 0.06 | 0.00486 | -0.028 | 12.339
-1 | 0.121 | 0.00486 | -0.029 | 24.977
-0.5 | 0.183 | 0.00489 | -0.03 | 37.348
0 | 0.244 | 0.00491 | -0.03 | 49.762
0.5 | 0.305 | 0.00497 | -0.031 | 61.504
1 | 0.367 | 0.00504 | -0.032 | 72.778
1.5 | 0.428 | 0.0051 | -0.032 | 83.855
2 | 0.488 | 0.00519 | -0.033 | 93.886
2.5 | 0.548 | 0.00565 | -0.034 | 97.037
3 | 0.609 | 0.00595 | -0.034 | 102.415
3.5 | 0.67 | 0.00621 | -0.035 | 107.808
4 | 0.73 | 0.00648 | -0.036 | 112.655
4.5 | 0.79 | 0.00687 | -0.036 | 114.955
5 | 0.85 | 0.00729 | -0.037 | 116.579
5.5 | 0.908 | 0.00783 | -0.038 | 115.911
6 | 0.96 | 0.00827 | -0.038 | 116.165
6.5 | 1.012 | 0.00902 | -0.039 | 112.14
7 | 1.064 | 0.00969 | -0.039 | 109.723
7.5 | 1.111 | 0.01108 | -0.04 | 100.318
8 | 1.16 | 0.01166 | -0.04 | 99.469
8.5 | 1.206 | 0.01227 | -0.041 | 98.321
9 | 1.25 | 0.01296 | -0.041 | 96.386
9.5 | 1.291 | 0.01369 | -0.042 | 94.264
10 | 1.329 | 0.01442 | -0.042 | 92.201
10.5 | 1.365 | 0.01527 | -0.043 | 89.404
11 | 1.397 | 0.01622 | -0.043 | 86.147
11.5 | 1.424 | 0.0172 | -0.044 | 82.787
12 | 1.445 | 0.01832 | -0.044 | 78.882
12.5 | 1.462 | 0.01961 | -0.045 | 74.573
13 | 1.475 | 0.02076 | -0.045 | 71.053
13.5 | 1.483 | 0.02219 | -0.046 | 66.811
14 | 1.486 | 0.02378 | -0.046 | 62.494
14.5 | 1.485 | 0.02529 | -0.047 | 58.724
15 | 1.476 | 0.0272 | -0.047 | 54.268
15.5 | 1.461 | 0.02907 | -0.048 | 50.264
16 | 1.441 | 0.03142 | -0.048 | 45.866
16.5 | 1.417 | 0.03407 | -0.048 | 41.592
17 | 1.389 | 0.037 | -0.049 | 37.534
17.5 | 1.357 | 0.0405 | -0.049 | 33.51
18 | 1.323 | 0.04374 | -0.049 | 30.26
18.5 | 1.286 | 0.04828 | -0.049 | 26.635
19 | 1.246 | 0.05376 | -0.05 | 23.174

## 98. Re 8M Mach 0.00 (2)
BIGFOIL.COM POLAR EXPORT
NACA64-416 a=0.0
NACA64-416 a=0.0 |  |  |  | Cl Max: | 1.6781 | at alpha= | 20 | deg
XFOIL ncrit=9 |  |  |  | L/D Max: | 145.873 | at alpha= | 4 | deg
Re: | 8000000 |  |  | Cd Min: | 0.06213 | at alpha= | 20 | deg
Mach: | 0 |  |  | Cl=0 at alpha= | -2.0753 | deg
|  |  |  | @ Cl=0.1, Cd= | 0.005306
|  |  |  | @ Cl=0.4, Cd= | 0.0041482
|  |  |  | @ Cl=0.6, Cd= | 0.0044115
alpha (deg) | Cl | Cd | Cm | Cl/Cd
-20 | -1.5014 | 0.04055 | -0.058 | -37.0259
-19.5 | -1.5045 | 0.03554 | -0.0584 | -42.3326
-19 | -1.4959 | 0.03194 | -0.058 | -46.8347
-17.5 | -1.458 | 0.02364 | -0.0536 | -61.6751
-17 | -1.4406 | 0.0217 | -0.0511 | -66.3871
-16.5 | -1.4207 | 0.02001 | -0.0483 | -70.9995
-16 | -1.4004 | 0.0185 | -0.045 | -75.6973
-15.5 | -1.3784 | 0.01725 | -0.0413 | -79.9072
-15 | -1.3574 | 0.01622 | -0.0368 | -83.6868
-14.5 | -1.329 | 0.01542 | -0.0329 | -86.1868
-14 | -1.2898 | 0.01461 | -0.0308 | -88.282
-13.5 | -1.2469 | 0.01389 | -0.0293 | -89.7696
-13 | -1.2019 | 0.01321 | -0.0281 | -90.9841
-12.5 | -1.1546 | 0.0126 | -0.0271 | -91.6349
-12 | -1.1059 | 0.01201 | -0.0263 | -92.0816
-11.5 | -1.0569 | 0.01138 | -0.0256 | -92.8735
-11 | -1.0072 | 0.01075 | -0.025 | -93.693
-10.5 | -0.9579 | 0.01 | -0.0243 | -95.79
-10 | -0.9075 | 0.00931 | -0.0238 | -97.4758
-9.5 | -0.8532 | 0.00894 | -0.0238 | -95.4362
-9 | -0.7981 | 0.00861 | -0.0239 | -92.6945
-8.5 | -0.7422 | 0.00835 | -0.0241 | -88.8862
-8 | -0.6858 | 0.00811 | -0.0244 | -84.5623
-7.5 | -0.6295 | 0.00782 | -0.0247 | -80.4987
-7 | -0.5728 | 0.00757 | -0.0251 | -75.6671
-6.5 | -0.5155 | 0.00735 | -0.0255 | -70.1361
-6 | -0.4579 | 0.00717 | -0.026 | -63.8633
-5.5 | -0.4001 | 0.00695 | -0.0265 | -57.5683
-5 | -0.3423 | 0.00677 | -0.0271 | -50.5613
-4.5 | -0.2839 | 0.00661 | -0.0277 | -42.9501
-4 | -0.2257 | 0.00645 | -0.0283 | -34.9922
-3.5 | -0.167 | 0.00631 | -0.029 | -26.4659
-3 | -0.1083 | 0.00616 | -0.0296 | -17.5812
-2.5 | -0.0496 | 0.00603 | -0.0303 | -8.2255
-2 | 0.0088 | 0.00581 | -0.031 | 1.5146
-1 | 0.1246 | 0.00517 | -0.0324 | 24.1006
0 | 0.2395 | 0.00425 | -0.0339 | 56.3529
0.5 | 0.2985 | 0.00415 | -0.0347 | 71.9277
1 | 0.3579 | 0.00412 | -0.0356 | 86.8689
1.5 | 0.4176 | 0.00416 | -0.0365 | 100.3846
2 | 0.4771 | 0.0042 | -0.0374 | 113.5952
2.5 | 0.5363 | 0.00428 | -0.0383 | 125.3037
3 | 0.5952 | 0.0044 | -0.0392 | 135.2727
3.5 | 0.6537 | 0.00454 | -0.04 | 143.9868
4 | 0.7104 | 0.00487 | -0.0406 | 145.8727
4.5 | 0.7649 | 0.00542 | -0.0409 | 141.1255
5 | 0.8172 | 0.00614 | -0.0409 | 133.0945
5.5 | 0.8705 | 0.00667 | -0.041 | 130.5097
6 | 0.9227 | 0.00723 | -0.041 | 127.621
6.5 | 0.9747 | 0.00774 | -0.0409 | 125.9302
7 | 1.0255 | 0.00828 | -0.0406 | 123.8527
7.5 | 1.075 | 0.00883 | -0.0401 | 121.7441
8 | 1.122 | 0.00948 | -0.0392 | 118.3544
8.5 | 1.1686 | 0.01004 | -0.0382 | 116.3944
9 | 1.2148 | 0.01055 | -0.0372 | 115.1469
9.5 | 1.2593 | 0.01104 | -0.0359 | 114.067
10 | 1.3004 | 0.01156 | -0.034 | 112.4913
10.5 | 1.3246 | 0.01215 | -0.0291 | 109.0206
11 | 1.3469 | 0.01284 | -0.0243 | 104.8988
12 | 1.404 | 0.01489 | -0.0186 | 94.2915
12.5 | 1.4322 | 0.01616 | -0.0162 | 88.6262
13 | 1.4587 | 0.01762 | -0.0139 | 82.7866
13.5 | 1.4824 | 0.01938 | -0.0117 | 76.4912
14 | 1.5056 | 0.02127 | -0.0096 | 70.7851
14.5 | 1.5293 | 0.02324 | -0.008 | 65.8046
15 | 1.5507 | 0.02546 | -0.0064 | 60.9073
15.5 | 1.5672 | 0.02814 | -0.0048 | 55.693
16 | 1.5844 | 0.03096 | -0.0035 | 51.1757
16.5 | 1.6028 | 0.03377 | -0.0026 | 47.4622
17 | 1.6201 | 0.03683 | -0.0019 | 43.9886
17.5 | 1.6337 | 0.04026 | -0.0012 | 40.5787
18 | 1.6443 | 0.04419 | -0.0009 | 37.2098
18.5 | 1.6517 | 0.04855 | -0.0007 | 34.0206
19 | 1.6616 | 0.05282 | -0.0009 | 31.4578
19.5 | 1.6708 | 0.05728 | -0.0014 | 29.169
20 | 1.6781 | 0.06213 | -0.0022 | 27.0095

## 99. Re 8M Mach 0.10 (1)
BIGFOIL.COM POLAR EXPORT
NACA64-416 a=0.0
NACA64-416 a=0.0 |  |  |  | Cl Max: | 1.475 | at alpha= | 13.5 | deg
JavaFoil+Calcfoil stall+Eppler ext transition |  |  |  | L/D Max: | 115.801 | at alpha= | 6 | deg
Re: | 8000000 |  |  | Cd Min: | 0.00484 | at alpha= | -2 | deg
Mach: | 0.1 |  |  | Cl=0 at alpha= | -1.9918 | deg
|  |  |  | @ Cl=0.1, Cd= | 0.0048693
|  |  |  | @ Cl=0.4, Cd= | 0.0050757
|  |  |  | @ Cl=0.6, Cd= | 0.0058908
alpha (deg) | Cl | Cd | Cm | Cl/Cd
-17 | -0.726 | 0.12105 | -0.006 | -5.998
-16.5 | -0.744 | 0.11498 | -0.006 | -6.47
-16 | -0.76 | 0.10874 | -0.007 | -6.987
-15.5 | -0.774 | 0.10252 | -0.007 | -7.55
-15 | -0.786 | 0.09618 | -0.007 | -8.174
-14.5 | -0.796 | 0.08988 | -0.008 | -8.852
-14 | -0.804 | 0.08232 | -0.009 | -9.771
-13.5 | -0.826 | 0.06494 | -0.01 | -12.714
-13 | -0.826 | 0.06063 | -0.011 | -13.62
-12.5 | -0.908 | 0.02212 | -0.014 | -41.052
-12 | -0.926 | 0.01521 | -0.015 | -60.849
-11.5 | -0.916 | 0.01383 | -0.016 | -66.199
-11 | -0.903 | 0.01237 | -0.016 | -73.002
-10.5 | -0.883 | 0.0114 | -0.017 | -77.453
-10 | -0.857 | 0.00995 | -0.018 | -86.12
-9.5 | -0.828 | 0.00993 | -0.019 | -83.391
-9 | -0.788 | 0.00946 | -0.019 | -83.297
-8.5 | -0.745 | 0.00902 | -0.02 | -82.56
-8 | -0.698 | 0.00911 | -0.02 | -76.585
-7.5 | -0.647 | 0.00832 | -0.021 | -77.777
-7 | -0.593 | 0.00803 | -0.022 | -73.852
-6.5 | -0.538 | 0.0078 | -0.022 | -68.938
-6 | -0.481 | 0.00761 | -0.023 | -63.197
-5.5 | -0.423 | 0.00741 | -0.023 | -57.187
-5 | -0.365 | 0.00727 | -0.024 | -50.171
-4.5 | -0.305 | 0.00712 | -0.025 | -42.916
-4 | -0.245 | 0.00693 | -0.025 | -35.398
-3.5 | -0.185 | 0.00684 | -0.026 | -27.053
-3 | -0.124 | 0.00672 | -0.027 | -18.458
-2.5 | -0.063 | 0.00662 | -0.027 | -9.481
-2 | -0.001 | 0.00484 | -0.028 | -0.275
-1.5 | 0.06 | 0.00485 | -0.029 | 12.412
-1 | 0.122 | 0.00488 | -0.029 | 24.994
-0.5 | 0.184 | 0.00489 | -0.03 | 37.581
0 | 0.245 | 0.00492 | -0.031 | 49.863
0.5 | 0.307 | 0.00498 | -0.031 | 61.664
1 | 0.369 | 0.00503 | -0.032 | 73.288
1.5 | 0.43 | 0.00512 | -0.033 | 84.007
2 | 0.49 | 0.00518 | -0.033 | 94.554
2.5 | 0.551 | 0.00569 | -0.034 | 96.928
3 | 0.612 | 0.00594 | -0.035 | 103.01
3.5 | 0.673 | 0.00621 | -0.035 | 108.435
4 | 0.734 | 0.00653 | -0.036 | 112.276
4.5 | 0.794 | 0.00688 | -0.037 | 115.425
5 | 0.854 | 0.00738 | -0.037 | 115.623
5.5 | 0.913 | 0.00795 | -0.038 | 114.82
6 | 0.964 | 0.00832 | -0.038 | 115.801
6.5 | 1.016 | 0.00912 | -0.039 | 111.457
7 | 1.068 | 0.00978 | -0.039 | 109.188
7.5 | 1.116 | 0.01121 | -0.04 | 99.489
8 | 1.164 | 0.01177 | -0.04 | 98.867
8.5 | 1.21 | 0.01242 | -0.041 | 97.428
9 | 1.253 | 0.01311 | -0.042 | 95.591
9.5 | 1.294 | 0.01388 | -0.042 | 93.254
10 | 1.332 | 0.01461 | -0.043 | 91.211
10.5 | 1.367 | 0.01548 | -0.043 | 88.302
11 | 1.398 | 0.01648 | -0.044 | 84.867
11.5 | 1.424 | 0.01752 | -0.044 | 81.259
12 | 1.444 | 0.01863 | -0.045 | 77.491
12.5 | 1.459 | 0.01996 | -0.045 | 73.082
13 | 1.47 | 0.02118 | -0.046 | 69.389
13.5 | 1.475 | 0.02266 | -0.046 | 65.105
14 | 1.475 | 0.0243 | -0.047 | 60.704
14.5 | 1.471 | 0.02588 | -0.047 | 56.844
15 | 1.458 | 0.02792 | -0.047 | 52.227
15.5 | 1.439 | 0.03004 | -0.048 | 47.887
16 | 1.415 | 0.03233 | -0.048 | 43.76
16.5 | 1.385 | 0.03558 | -0.049 | 38.912
17 | 1.353 | 0.03833 | -0.049 | 35.288
17.5 | 1.314 | 0.04276 | -0.049 | 30.733
18 | 1.275 | 0.04653 | -0.049 | 27.404
18.5 | 1.231 | 0.0519 | -0.049 | 23.727

## 100. Re 8M Mach 0.10 (2)
BIGFOIL.COM POLAR EXPORT
NACA64-416 a=0.0
NACA64-416 a=0.0 |  |  |  | Cl Max: | 1.6692 | at alpha= | 20 | deg
XFOIL ncrit=9 |  |  |  | L/D Max: | 146.237 | at alpha= | 4 | deg
Re: | 8000000 |  |  | Cd Min: | 0.06563 | at alpha= | 20 | deg
Mach: | 0.1 |  |  | Cl=0 at alpha= | -2.0772 | deg
|  |  |  | @ Cl=0.1, Cd= | 0.0053757
|  |  |  | @ Cl=0.4, Cd= | 0.0041498
|  |  |  | @ Cl=0.6, Cd= | 0.0044119
alpha (deg) | Cl | Cd | Cm | Cl/Cd
-20 | -1.4679 | 0.04636 | -0.0593 | -31.6631
-19.5 | -1.4784 | 0.04003 | -0.0607 | -36.9323
-17.5 | -1.4487 | 0.0255 | -0.0576 | -56.8118
-17 | -1.4337 | 0.02322 | -0.0551 | -61.7442
-16.5 | -1.4156 | 0.02124 | -0.0524 | -66.6478
-16 | -1.3964 | 0.01949 | -0.0492 | -71.647
-15.5 | -1.3751 | 0.01803 | -0.0457 | -76.2673
-15 | -1.3531 | 0.01682 | -0.0415 | -80.4459
-14.5 | -1.3316 | 0.0159 | -0.0364 | -83.7484
-14 | -1.2958 | 0.01502 | -0.0336 | -86.2716
-13.5 | -1.2538 | 0.01424 | -0.0317 | -88.0478
-13 | -1.2093 | 0.0135 | -0.0301 | -89.5778
-12.5 | -1.1623 | 0.01284 | -0.0289 | -90.5218
-11.5 | -1.0636 | 0.01162 | -0.0271 | -91.5318
-11 | -1.0139 | 0.01094 | -0.0262 | -92.6782
-10.5 | -0.9624 | 0.01035 | -0.0256 | -92.9855
-10 | -0.9143 | 0.00939 | -0.0246 | -97.3695
-9.5 | -0.8594 | 0.00903 | -0.0246 | -95.1717
-9 | -0.8039 | 0.00868 | -0.0246 | -92.6152
-8.5 | -0.7475 | 0.0084 | -0.0247 | -88.9881
-8 | -0.6906 | 0.00816 | -0.025 | -84.6324
-7.5 | -0.6338 | 0.00786 | -0.0252 | -80.6361
-7 | -0.5767 | 0.00761 | -0.0255 | -75.7819
-6.5 | -0.5189 | 0.00737 | -0.0259 | -70.4071
-5.5 | -0.4026 | 0.00698 | -0.0268 | -57.6791
-5 | -0.3444 | 0.00679 | -0.0273 | -50.7216
-4.5 | -0.2856 | 0.00663 | -0.0279 | -43.0769
-4 | -0.227 | 0.00646 | -0.0285 | -35.1393
-3.5 | -0.1679 | 0.00632 | -0.0292 | -26.5665
-3 | -0.1089 | 0.00618 | -0.0298 | -17.6214
-2.5 | -0.0498 | 0.00604 | -0.0305 | -8.245
-2 | 0.0091 | 0.00583 | -0.0312 | 1.5609
-1.5 | 0.0677 | 0.00561 | -0.0319 | 12.0677
-1 | 0.1256 | 0.00519 | -0.0326 | 24.2004
0 | 0.2411 | 0.00426 | -0.0341 | 56.5962
0.5 | 0.3005 | 0.00416 | -0.0349 | 72.2356
1 | 0.3603 | 0.00412 | -0.0358 | 87.4515
2 | 0.4803 | 0.00421 | -0.0377 | 114.0855
2.5 | 0.5399 | 0.00429 | -0.0385 | 125.8508
3 | 0.5992 | 0.00441 | -0.0394 | 135.873
3.5 | 0.658 | 0.00455 | -0.0402 | 144.6154
4 | 0.7151 | 0.00489 | -0.0408 | 146.2372
4.5 | 0.7699 | 0.00544 | -0.0411 | 141.5257
5 | 0.8225 | 0.00616 | -0.041 | 133.5227
5.5 | 0.8761 | 0.0067 | -0.0411 | 130.7612
6 | 0.9285 | 0.00727 | -0.041 | 127.7166
6.5 | 0.9807 | 0.00779 | -0.0408 | 125.8922
7 | 1.0314 | 0.00835 | -0.0404 | 123.521
7.5 | 1.0808 | 0.00893 | -0.0398 | 121.0302
8 | 1.128 | 0.00956 | -0.0388 | 117.9916
8.5 | 1.1744 | 0.01015 | -0.0377 | 115.7044
9 | 1.2203 | 0.01065 | -0.0365 | 114.5822
9.5 | 1.2639 | 0.01118 | -0.0349 | 113.0501
10 | 1.3024 | 0.01169 | -0.0324 | 111.4115
10.5 | 1.3217 | 0.01238 | -0.0266 | 106.7609
11 | 1.3453 | 0.01312 | -0.0221 | 102.5381
11.5 | 1.3779 | 0.01408 | -0.0199 | 97.8622
12 | 1.4041 | 0.0154 | -0.0169 | 91.1753
12.5 | 1.4327 | 0.01673 | -0.0146 | 85.6366
13 | 1.4587 | 0.01833 | -0.0122 | 79.5799
13.5 | 1.4816 | 0.02023 | -0.0099 | 73.2378
14 | 1.506 | 0.02215 | -0.008 | 67.991
14.5 | 1.5287 | 0.02428 | -0.0063 | 62.9613
15 | 1.5486 | 0.02673 | -0.0047 | 57.9349
15.5 | 1.5651 | 0.02954 | -0.0031 | 52.9824
16 | 1.5831 | 0.03241 | -0.002 | 48.846
16.5 | 1.6005 | 0.03546 | -0.0011 | 45.1354
17 | 1.6165 | 0.03876 | -0.0004 | 41.7054
17.5 | 1.6282 | 0.04252 | 0.0002 | 38.2926
18 | 1.6389 | 0.04656 | 0.0005 | 35.1997
18.5 | 1.6467 | 0.05106 | 0.0005 | 32.2503
19 | 1.6566 | 0.0555 | 0.0002 | 29.8486
19.5 | 1.6639 | 0.06035 | -0.0004 | 27.5708
20 | 1.6692 | 0.06563 | -0.0014 | 25.4335

## 101. Re 8M Mach 0.25 (1)
BIGFOIL.COM POLAR EXPORT
NACA64-416 a=0.0
NACA64-416 a=0.0 |  |  |  | Cl Max: | 1.426 | at alpha= | 12.5 | deg
JavaFoil+Calcfoil stall+Eppler ext transition |  |  |  | L/D Max: | 115.355 | at alpha= | 5.5 | deg
Re: | 8000000 |  |  | Cd Min: | 0.00487 | at alpha= | -2 | deg
Mach: | 0.25 |  |  | Cl=0 at alpha= | -1.9921 | deg
|  |  |  | @ Cl=0.1, Cd= | 0.0048919
|  |  |  | @ Cl=0.4, Cd= | 0.0051167
|  |  |  | @ Cl=0.6, Cd= | 0.0059457
alpha (deg) | Cl | Cd | Cm | Cl/Cd
-15.5 | -0.528 | 0.11411 | -0.006 | -4.631
-15 | -0.572 | 0.10848 | -0.007 | -5.277
-14.5 | -0.613 | 0.09911 | -0.007 | -6.184
-14 | -0.647 | 0.0935 | -0.008 | -6.92
-13.5 | -0.676 | 0.08742 | -0.008 | -7.735
-13 | -0.699 | 0.08283 | -0.009 | -8.436
-12.5 | -0.718 | 0.07504 | -0.009 | -9.562
-12 | -0.728 | 0.0702 | -0.01 | -10.364
-11.5 | -0.739 | 0.06049 | -0.011 | -12.217
-11 | -0.838 | 0.0179 | -0.016 | -46.824
-10.5 | -0.848 | 0.01346 | -0.017 | -62.97
-10 | -0.84 | 0.0116 | -0.018 | -72.377
-9.5 | -0.817 | 0.0109 | -0.019 | -75.008
-9 | -0.792 | 0.01 | -0.02 | -79.213
-8.5 | -0.753 | 0.00949 | -0.02 | -79.274
-8 | -0.709 | 0.009 | -0.021 | -78.693
-7.5 | -0.659 | 0.00855 | -0.022 | -77.071
-7 | -0.605 | 0.00823 | -0.022 | -73.567
-6.5 | -0.55 | 0.00799 | -0.023 | -68.768
-6 | -0.492 | 0.00776 | -0.023 | -63.461
-5.5 | -0.434 | 0.00754 | -0.024 | -57.562
-5 | -0.374 | 0.00739 | -0.025 | -50.613
-4.5 | -0.313 | 0.00721 | -0.025 | -43.463
-4 | -0.252 | 0.00701 | -0.026 | -35.928
-3.5 | -0.19 | 0.00692 | -0.027 | -27.46
-3 | -0.127 | 0.00681 | -0.027 | -18.696
-2.5 | -0.064 | 0.00668 | -0.028 | -9.645
-2 | -0.001 | 0.00487 | -0.029 | -0.281
-1.5 | 0.062 | 0.00491 | -0.029 | 12.608
-1 | 0.125 | 0.00488 | -0.03 | 25.703
-0.5 | 0.189 | 0.00491 | -0.031 | 38.417
0 | 0.252 | 0.00495 | -0.031 | 50.935
0.5 | 0.315 | 0.005 | -0.032 | 63.041
1 | 0.379 | 0.00509 | -0.033 | 74.362
1.5 | 0.442 | 0.00517 | -0.034 | 85.489
2 | 0.503 | 0.00524 | -0.034 | 96.11
2.5 | 0.566 | 0.0058 | -0.035 | 97.611
3 | 0.629 | 0.00607 | -0.036 | 103.656
3.5 | 0.691 | 0.00637 | -0.036 | 108.617
4 | 0.754 | 0.00673 | -0.037 | 111.959
4.5 | 0.816 | 0.00709 | -0.038 | 114.981
5 | 0.877 | 0.00766 | -0.038 | 114.505
5.5 | 0.931 | 0.00807 | -0.039 | 115.355
6 | 0.986 | 0.00873 | -0.039 | 112.856
6.5 | 1.039 | 0.00959 | -0.04 | 108.329
7 | 1.091 | 0.01033 | -0.04 | 105.579
7.5 | 1.139 | 0.01184 | -0.041 | 96.196
8 | 1.187 | 0.01253 | -0.041 | 94.719
8.5 | 1.232 | 0.01332 | -0.042 | 92.489
9 | 1.273 | 0.01406 | -0.042 | 90.564
9.5 | 1.311 | 0.01493 | -0.043 | 87.841
10 | 1.346 | 0.01581 | -0.044 | 85.12
10.5 | 1.376 | 0.01685 | -0.044 | 81.666
11 | 1.401 | 0.01792 | -0.045 | 78.183
11.5 | 1.417 | 0.01929 | -0.045 | 73.445
12 | 1.425 | 0.02075 | -0.046 | 68.682
12.5 | 1.426 | 0.02234 | -0.046 | 63.838
13 | 1.42 | 0.02384 | -0.047 | 59.552
13.5 | 1.405 | 0.02576 | -0.047 | 54.561
14 | 1.382 | 0.02787 | -0.047 | 49.6
14.5 | 1.351 | 0.03035 | -0.048 | 44.519
15 | 1.307 | 0.03287 | -0.048 | 39.755
15.5 | 1.249 | 0.03701 | -0.048 | 33.749
16 | 1.185 | 0.04102 | -0.049 | 28.88
16.5 | 1.109 | 0.04741 | -0.049 | 23.398
17 | 1.03 | 0.0539 | -0.049 | 19.105
17.5 | 0.939 | 0.06512 | -0.048 | 14.421

## 102. Re 8M Mach 0.25 (2)
BIGFOIL.COM POLAR EXPORT
NACA64-416 a=0.0
NACA64-416 a=0.0 |  |  |  | Cl Max: | 1.6163 | at alpha= | 19 | deg
XFOIL ncrit=9 |  |  |  | L/D Max: | 149.195 | at alpha= | 4 | deg
Re: | 8000000 |  |  | Cd Min: | 0.08697 | at alpha= | 20 | deg
Mach: | 0.25 |  |  | Cl=0 at alpha= | -2.0862 | deg
|  |  |  | @ Cl=0.1, Cd= | 0.0054725
|  |  |  | @ Cl=0.4, Cd= | 0.0041911
|  |  |  | @ Cl=0.6, Cd= | 0.0044153
alpha (deg) | Cl | Cd | Cm | Cl/Cd
-17.5 | -1.309 | 0.04552 | -0.0708 | -28.7566
-17 | -1.3282 | 0.03868 | -0.0718 | -34.3382
-16.5 | -1.3366 | 0.03323 | -0.0713 | -40.2227
-16 | -1.3393 | 0.02872 | -0.0696 | -46.633
-15.5 | -1.3346 | 0.02511 | -0.0669 | -53.1501
-15 | -1.3228 | 0.02227 | -0.0634 | -59.3983
-14.5 | -1.3057 | 0.02003 | -0.0594 | -65.1872
-14 | -1.2866 | 0.01814 | -0.0548 | -70.9261
-13.5 | -1.2641 | 0.01673 | -0.0495 | -75.5589
-13 | -1.2396 | 0.01558 | -0.0436 | -79.5635
-12.5 | -1.1976 | 0.01455 | -0.0404 | -82.3093
-12 | -1.152 | 0.01358 | -0.0378 | -84.8306
-11.5 | -1.1023 | 0.01276 | -0.0357 | -86.3871
-11 | -1.0504 | 0.01202 | -0.0339 | -87.3877
-10.5 | -0.9974 | 0.01131 | -0.0324 | -88.1874
-10 | -0.9433 | 0.01063 | -0.0311 | -88.7394
-9.5 | -0.8907 | 0.00978 | -0.0297 | -91.0736
-9 | -0.8358 | 0.00911 | -0.0287 | -91.7453
-8.5 | -0.7773 | 0.0087 | -0.0283 | -89.3448
-8 | -0.7177 | 0.00841 | -0.0281 | -85.3389
-7.5 | -0.6577 | 0.00814 | -0.028 | -80.7985
-7 | -0.5981 | 0.00782 | -0.0279 | -76.4834
-6.5 | -0.538 | 0.00755 | -0.028 | -71.2583
-6 | -0.4775 | 0.00732 | -0.0282 | -65.2322
-5.5 | -0.4167 | 0.00712 | -0.0285 | -58.5253
-5 | -0.3561 | 0.00689 | -0.0289 | -51.6836
-4.5 | -0.2951 | 0.00671 | -0.0293 | -43.9791
-4 | -0.2341 | 0.00655 | -0.0298 | -35.7405
-3.5 | -0.1729 | 0.00638 | -0.0304 | -27.1003
-3 | -0.1118 | 0.00624 | -0.031 | -17.9167
-2.5 | -0.0504 | 0.00609 | -0.0317 | -8.2759
-2 | 0.0105 | 0.00591 | -0.0324 | 1.7766
-1.5 | 0.0712 | 0.00567 | -0.0331 | 12.5573
-1 | 0.131 | 0.00526 | -0.0337 | 24.9049
-0.5 | 0.1887 | 0.00444 | -0.0344 | 42.5
0 | 0.2502 | 0.00428 | -0.0352 | 58.4579
0.5 | 0.3116 | 0.0042 | -0.0361 | 74.1905
1 | 0.3738 | 0.00417 | -0.037 | 89.6403
1.5 | 0.4358 | 0.00422 | -0.0379 | 103.2701
2 | 0.498 | 0.00425 | -0.0389 | 117.1765
3 | 0.6214 | 0.00445 | -0.0406 | 139.6404
3.5 | 0.6824 | 0.00461 | -0.0413 | 148.026
4 | 0.7415 | 0.00497 | -0.0418 | 149.1952
5 | 0.8521 | 0.00628 | -0.0418 | 135.6847
5.5 | 0.9069 | 0.00687 | -0.0416 | 132.0087
6 | 0.9604 | 0.00749 | -0.0411 | 128.2243
6.5 | 1.0124 | 0.00813 | -0.0404 | 124.5264
7 | 1.0639 | 0.00872 | -0.0395 | 122.0069
7.5 | 1.1121 | 0.0094 | -0.0381 | 118.3085
8 | 1.1575 | 0.01012 | -0.0362 | 114.3775
8.5 | 1.2024 | 0.01072 | -0.0341 | 112.1642
9 | 1.2429 | 0.0113 | -0.0313 | 109.9912
9.5 | 1.2636 | 0.01205 | -0.0251 | 104.8631
10 | 1.2909 | 0.01297 | -0.0207 | 99.5297
10.5 | 1.3175 | 0.01408 | -0.0167 | 93.5724
11.5 | 1.3782 | 0.01687 | -0.0113 | 81.6953
12 | 1.408 | 0.01851 | -0.0088 | 76.067
12.5 | 1.4334 | 0.02053 | -0.0063 | 69.8198
13 | 1.4559 | 0.02287 | -0.0039 | 63.6598
13.5 | 1.4804 | 0.02521 | -0.0019 | 58.7227
14 | 1.5024 | 0.02782 | 0 | 54.0043
14.5 | 1.5199 | 0.03095 | 0.0017 | 49.1082
15 | 1.5368 | 0.0343 | 0.0032 | 44.8047
15.5 | 1.5559 | 0.0376 | 0.0044 | 41.3803
16 | 1.5716 | 0.0413 | 0.0054 | 38.0533
16.5 | 1.5824 | 0.04562 | 0.0061 | 34.6865
17 | 1.5919 | 0.05024 | 0.0065 | 31.6859
17.5 | 1.6019 | 0.055 | 0.0066 | 29.1255
18 | 1.6101 | 0.06011 | 0.0063 | 26.7859
18.5 | 1.6144 | 0.06592 | 0.0055 | 24.4903
19 | 1.6163 | 0.07218 | 0.0042 | 22.3926
19.5 | 1.6153 | 0.07907 | 0.0024 | 20.4287
20 | 1.608 | 0.08697 | -0.0002 | 18.4891

## 103. Re 8M Mach 0.50 (1)
BIGFOIL.COM POLAR EXPORT
NACA64-416 a=0.0
NACA64-416 a=0.0 |  |  |  | Cl Max: | 1.289 | at alpha= | 9 | deg
JavaFoil+Calcfoil stall+Eppler ext transition |  |  |  | L/D Max: | 114.679 | at alpha= | 3.5 | deg
Re: | 8000000 |  |  | Cd Min: | 0.00501 | at alpha= | -1.5 | deg
Mach: | 0.5 |  |  | Cl=0 at alpha= | -1.9859 | deg
|  |  |  | @ Cl=0.1, Cd= | 0.0050231
|  |  |  | @ Cl=0.4, Cd= | 0.005263
|  |  |  | @ Cl=0.6, Cd= | 0.0060274
alpha (deg) | Cl | Cd | Cm | Cl/Cd
-20 | -1.015 | 0.15345 | -0.005 | -6.614
-19.5 | -0.986 | 0.14443 | -0.006 | -6.829
-19 | -0.957 | 0.14153 | -0.006 | -6.759
-18.5 | -0.929 | 0.13799 | -0.006 | -6.732
-18 | -0.905 | 0.13445 | -0.007 | -6.732
-17.5 | -0.876 | 0.13039 | -0.007 | -6.718
-17 | -0.846 | 0.12589 | -0.007 | -6.718
-16.5 | -0.816 | 0.12258 | -0.007 | -6.66
-16 | -0.789 | 0.11567 | -0.007 | -6.82
-15.5 | -0.761 | 0.11943 | -0.008 | -6.375
-15 | -0.734 | 0.1101 | -0.008 | -6.668
-14.5 | -0.705 | 0.10445 | -0.008 | -6.752
-14 | -0.678 | 0.09684 | -0.008 | -7
-13.5 | -0.65 | 0.08851 | -0.009 | -7.349
-13 | -0.623 | 0.08238 | -0.009 | -7.567
-12.5 | -0.592 | 0.09372 | -0.009 | -6.32
-12 | -0.564 | 0.08446 | -0.009 | -6.681
-11.5 | -0.537 | 0.0758 | -0.01 | -7.082
-11 | -0.51 | 0.06947 | -0.011 | -7.34
-10.5 | -0.486 | 0.06096 | -0.012 | -7.969
-10 | -0.522 | 0.01968 | -0.019 | -26.538
-9.5 | -0.423 | 0.06878 | -0.01 | -6.15
-9 | -0.395 | 0.06599 | -0.01 | -5.986
-8.5 | -0.367 | 0.05826 | -0.011 | -6.304
-8 | -0.517 | 0.05275 | -0.012 | -9.804
-7.5 | -0.629 | 0.01347 | -0.023 | -46.657
-7 | -0.624 | 0.01075 | -0.025 | -58.035
-6.5 | -0.586 | 0.0092 | -0.026 | -63.687
-6 | -0.533 | 0.00867 | -0.026 | -61.481
-5.5 | -0.475 | 0.00829 | -0.027 | -57.267
-5 | -0.412 | 0.00799 | -0.028 | -51.585
-4.5 | -0.347 | 0.00772 | -0.028 | -44.956
-4 | -0.28 | 0.00756 | -0.029 | -37.018
-3.5 | -0.211 | 0.00733 | -0.03 | -28.844
-3 | -0.142 | 0.00711 | -0.031 | -19.961
-2.5 | -0.072 | 0.00698 | -0.031 | -10.308
-2 | -0.002 | 0.00681 | -0.032 | -0.224
-1.5 | 0.069 | 0.00501 | -0.033 | 13.783
-1 | 0.14 | 0.00504 | -0.034 | 27.801
-0.5 | 0.211 | 0.00508 | -0.034 | 41.579
0 | 0.282 | 0.00512 | -0.035 | 55.072
0.5 | 0.353 | 0.00521 | -0.036 | 67.747
1 | 0.424 | 0.00529 | -0.037 | 80.004
1.5 | 0.494 | 0.00539 | -0.037 | 91.64
2 | 0.562 | 0.00568 | -0.038 | 99.017
2.5 | 0.632 | 0.00632 | -0.039 | 100.04
3 | 0.702 | 0.00672 | -0.04 | 104.393
3.5 | 0.768 | 0.0067 | -0.04 | 114.679
4 | 0.833 | 0.0076 | -0.041 | 109.682
4.5 | 0.897 | 0.00825 | -0.042 | 108.805
5 | 0.96 | 0.00902 | -0.042 | 106.446
5.5 | 1.02 | 0.00992 | -0.043 | 102.874
6 | 1.077 | 0.0112 | -0.043 | 96.176
6.5 | 1.131 | 0.01227 | -0.044 | 92.168
7 | 1.18 | 0.01446 | -0.044 | 81.59
7.5 | 1.227 | 0.01556 | -0.045 | 78.818
8 | 1.263 | 0.01684 | -0.045 | 74.968
8.5 | 1.286 | 0.01824 | -0.046 | 70.501
9 | 1.289 | 0.01985 | -0.047 | 64.905
9.5 | 1.255 | 0.02195 | -0.047 | 57.191
10 | 1.116 | 0.02523 | -0.048 | 44.238
10.5 | 0.799 | 0.03311 | -0.047 | 24.123
11 | 0.84 | 0.03011 | -0.048 | 27.908
11.5 | 0.856 | 0.03777 | -0.048 | 22.672
12 | 0.898 | 0.03407 | -0.049 | 26.36
12.5 | 0.92 | 0.0397 | -0.049 | 23.171
13 | 0.932 | 0.05027 | -0.049 | 18.547
13.5 | 0.966 | 0.04789 | -0.05 | 20.176
14 | 0.995 | 0.05171 | -0.05 | 19.251

## 104. Re 8M Mach 0.50 (2)
BIGFOIL.COM POLAR EXPORT
NACA64-416 a=0.0
NACA64-416 a=0.0 |  |  |  | Cl Max: | 1.4088 | at alpha= | 13 | deg
XFOIL ncrit=9 |  |  |  | L/D Max: | 161.731 | at alpha= | 3.5 | deg
Re: | 8000000 |  |  | Cd Min: | 0.16421 | at alpha= | 18 | deg
Mach: | 0.5 |  |  | Cl=0 at alpha= | -2.1285 | deg
|  |  |  | @ Cl=0.1, Cd= | 0.0059139
|  |  |  | @ Cl=0.4, Cd= | 0.0043651
|  |  |  | @ Cl=0.6, Cd= | 0.0044958
alpha (deg) | Cl | Cd | Cm | Cl/Cd
-14 | -0.5779 | 0.12184 | -0.0244 | -4.7431
-13.5 | -0.6023 | 0.10717 | -0.0347 | -5.62
-13 | -0.6431 | 0.09087 | -0.0468 | -7.0771
-12.5 | -0.7009 | 0.07113 | -0.0626 | -9.8538
-12 | -0.7235 | 0.05882 | -0.0722 | -12.3002
-11.5 | -0.7502 | 0.04859 | -0.079 | -15.4394
-11 | -0.7809 | 0.03974 | -0.083 | -19.6502
-10.5 | -0.8124 | 0.0322 | -0.0836 | -25.2298
-10 | -0.8456 | 0.02576 | -0.0806 | -32.8261
-9 | -0.8991 | 0.01573 | -0.0629 | -57.1583
-8.5 | -0.8766 | 0.01238 | -0.055 | -70.8078
-8 | -0.828 | 0.01059 | -0.0491 | -78.187
-7.5 | -0.7623 | 0.00971 | -0.0454 | -78.5067
-7 | -0.6914 | 0.00918 | -0.0427 | -75.3159
-6.5 | -0.6214 | 0.00863 | -0.0406 | -72.0046
-6 | -0.5508 | 0.00816 | -0.0389 | -67.5
-5.5 | -0.4795 | 0.00779 | -0.0378 | -61.5533
-5 | -0.4079 | 0.00749 | -0.037 | -54.4593
-4.5 | -0.3368 | 0.00719 | -0.0365 | -46.8428
-4 | -0.2658 | 0.00694 | -0.0364 | -38.2997
-3.5 | -0.1944 | 0.00673 | -0.0365 | -28.8856
-3 | -0.1236 | 0.00654 | -0.0367 | -18.8991
-2.5 | -0.0526 | 0.00637 | -0.0371 | -8.2575
-2 | 0.0182 | 0.00621 | -0.0377 | 2.9308
-1.5 | 0.088 | 0.00598 | -0.0383 | 14.7157
-1 | 0.157 | 0.0056 | -0.0389 | 28.0357
-0.5 | 0.2208 | 0.00454 | -0.0393 | 48.6344
0 | 0.2917 | 0.00444 | -0.0402 | 65.6982
0.5 | 0.3633 | 0.00436 | -0.0413 | 83.3257
1 | 0.435 | 0.00437 | -0.0423 | 99.5423
1.5 | 0.5071 | 0.00442 | -0.0433 | 114.7285
2 | 0.5793 | 0.00447 | -0.0442 | 129.5973
2.5 | 0.6516 | 0.00456 | -0.0451 | 142.8947
3 | 0.7235 | 0.00467 | -0.0458 | 154.9251
3.5 | 0.7941 | 0.00491 | -0.0463 | 161.7312
4 | 0.8613 | 0.0054 | -0.0461 | 159.5
4.5 | 0.9259 | 0.00602 | -0.0455 | 153.804
5 | 0.9859 | 0.00681 | -0.044 | 144.7724
5.5 | 1.0377 | 0.00785 | -0.0412 | 132.1911
6 | 1.0863 | 0.0088 | -0.0376 | 123.4432
6.5 | 1.1249 | 0.00978 | -0.0324 | 115.0204
7 | 1.1347 | 0.01109 | -0.023 | 102.3174
7.5 | 1.1469 | 0.01323 | -0.0159 | 86.6893
8 | 1.17 | 0.0154 | -0.0108 | 75.974
8.5 | 1.2005 | 0.01746 | -0.0066 | 68.7572
9 | 1.2296 | 0.01975 | -0.0026 | 62.2582
9.5 | 1.2594 | 0.02214 | 0.0011 | 56.8835
10 | 1.2838 | 0.02488 | 0.0051 | 51.5997
10.5 | 1.3483 | 0.02823 | 0.0013 | 47.7612
11 | 1.3523 | 0.03126 | 0.0083 | 43.2598
11.5 | 1.3732 | 0.03515 | 0.0111 | 39.0669
12 | 1.3932 | 0.03923 | 0.0138 | 35.5136
12.5 | 1.4039 | 0.0442 | 0.0162 | 31.7624
13 | 1.4088 | 0.04991 | 0.0181 | 28.2268
13.5 | 1.3997 | 0.05712 | 0.0189 | 24.5046
14 | 1.3809 | 0.06566 | 0.0184 | 21.0311
14.5 | 1.3555 | 0.0755 | 0.0163 | 17.9536
15 | 1.3294 | 0.08624 | 0.0126 | 15.4151
15.5 | 1.3017 | 0.09798 | 0.0073 | 13.2854
16 | 1.2729 | 0.11062 | 0.0006 | 11.507
16.5 | 1.2482 | 0.12339 | -0.0069 | 10.1159
17 | 1.2218 | 0.13697 | -0.0157 | 8.9202
17.5 | 1.1979 | 0.15064 | -0.0249 | 7.9521
18 | 1.178 | 0.16421 | -0.0344 | 7.1737

## 105. Re 10M Mach 0.00 (1)
BIGFOIL.COM POLAR EXPORT
NACA64-416 a=0.0
NACA64-416 a=0.0 |  |  |  | Cl Max: | 1.489 | at alpha= | 14 | deg
JavaFoil+Calcfoil stall+Eppler ext transition |  |  |  | L/D Max: | 115.657 | at alpha= | 5 | deg
Re: | 10000000 |  |  | Cd Min: | 0.00471 | at alpha= | -1.5 | deg
Mach: | 0 |  |  | Cl=0 at alpha= | -1.9918 | deg
|  |  |  | @ Cl=0.1, Cd= | 0.0047297
|  |  |  | @ Cl=0.4, Cd= | 0.0050428
|  |  |  | @ Cl=0.6, Cd= | 0.0059405
alpha (deg) | Cl | Cd | Cm | Cl/Cd
-17 | -0.765 | 0.11701 | -0.006 | -6.542
-16.5 | -0.78 | 0.11044 | -0.006 | -7.064
-16 | -0.793 | 0.10394 | -0.007 | -7.631
-15.5 | -0.804 | 0.09808 | -0.007 | -8.197
-15 | -0.814 | 0.0913 | -0.008 | -8.912
-14.5 | -0.825 | 0.0817 | -0.009 | -10.096
-14 | -0.834 | 0.07236 | -0.009 | -11.532
-13.5 | -0.926 | 0.02534 | -0.013 | -36.555
-13 | -0.916 | 0.02591 | -0.013 | -35.351
-12.5 | -0.934 | 0.01793 | -0.014 | -52.072
-12 | -0.935 | 0.01462 | -0.015 | -63.925
-11.5 | -0.926 | 0.01272 | -0.016 | -72.856
-11 | -0.911 | 0.0115 | -0.017 | -79.259
-10.5 | -0.889 | 0.01002 | -0.017 | -88.721
-10 | -0.864 | 0.01 | -0.018 | -86.351
-9.5 | -0.827 | 0.00945 | -0.018 | -87.536
-9 | -0.787 | 0.00902 | -0.019 | -87.256
-8.5 | -0.743 | 0.00866 | -0.02 | -85.809
-8 | -0.696 | 0.00835 | -0.02 | -83.285
-7.5 | -0.645 | 0.008 | -0.021 | -80.597
-7 | -0.591 | 0.00777 | -0.022 | -75.993
-6.5 | -0.535 | 0.00754 | -0.022 | -71.051
-6 | -0.479 | 0.00738 | -0.023 | -64.889
-5.5 | -0.422 | 0.00717 | -0.023 | -58.814
-5 | -0.363 | 0.00701 | -0.024 | -51.774
-4.5 | -0.304 | 0.00687 | -0.025 | -44.25
-4 | -0.244 | 0.00672 | -0.025 | -36.33
-3.5 | -0.184 | 0.00664 | -0.026 | -27.731
-3 | -0.123 | 0.0065 | -0.027 | -18.993
-2.5 | -0.062 | 0.00637 | -0.027 | -9.799
-2 | -0.001 | 0.00475 | -0.028 | -0.279
-1.5 | 0.06 | 0.00471 | -0.028 | 12.713
-1 | 0.121 | 0.00474 | -0.029 | 25.596
-0.5 | 0.183 | 0.0048 | -0.03 | 38.081
0 | 0.244 | 0.00484 | -0.03 | 50.492
0.5 | 0.305 | 0.00489 | -0.031 | 62.483
1 | 0.367 | 0.00494 | -0.032 | 74.304
1.5 | 0.428 | 0.00513 | -0.032 | 83.381
2 | 0.488 | 0.00555 | -0.033 | 87.933
2.5 | 0.548 | 0.00577 | -0.034 | 95.097
3 | 0.609 | 0.00597 | -0.034 | 102.118
3.5 | 0.67 | 0.00626 | -0.035 | 106.986
4 | 0.73 | 0.00657 | -0.036 | 111.161
4.5 | 0.79 | 0.00697 | -0.036 | 113.401
5 | 0.85 | 0.00735 | -0.037 | 115.657
5.5 | 0.908 | 0.00792 | -0.038 | 114.604
6 | 0.96 | 0.00835 | -0.038 | 115.011
6.5 | 1.013 | 0.00898 | -0.039 | 112.861
7 | 1.065 | 0.0095 | -0.039 | 112.069
7.5 | 1.114 | 0.0107 | -0.04 | 104.063
8 | 1.162 | 0.01125 | -0.04 | 103.343
8.5 | 1.208 | 0.01185 | -0.041 | 101.931
9 | 1.252 | 0.01247 | -0.041 | 100.4
9.5 | 1.293 | 0.01316 | -0.042 | 98.254
10 | 1.332 | 0.01386 | -0.043 | 96.125
10.5 | 1.367 | 0.01462 | -0.043 | 93.546
11 | 1.4 | 0.01552 | -0.044 | 90.189
11.5 | 1.427 | 0.01649 | -0.044 | 86.491
12 | 1.448 | 0.01761 | -0.045 | 82.223
12.5 | 1.465 | 0.01874 | -0.045 | 78.187
13 | 1.478 | 0.01982 | -0.046 | 74.559
13.5 | 1.486 | 0.02121 | -0.046 | 70.048
14 | 1.489 | 0.02269 | -0.046 | 65.627
14.5 | 1.488 | 0.02429 | -0.047 | 61.248
15 | 1.479 | 0.02591 | -0.047 | 57.081
15.5 | 1.464 | 0.02788 | -0.048 | 52.509
16 | 1.444 | 0.03013 | -0.048 | 47.921
16.5 | 1.42 | 0.03283 | -0.049 | 43.243
17 | 1.392 | 0.03523 | -0.049 | 39.518
17.5 | 1.36 | 0.03907 | -0.049 | 34.799
18 | 1.326 | 0.04206 | -0.049 | 31.536
18.5 | 1.288 | 0.04676 | -0.05 | 27.548
19 | 1.25 | 0.05093 | -0.05 | 24.541

## 106. Re 10M Mach 0.00 (2)
BIGFOIL.COM POLAR EXPORT
NACA64-416 a=0.0
NACA64-416 a=0.0 |  |  |  | Cl Max: | 1.7037 | at alpha= | 20 | deg
XFOIL ncrit=9 |  |  |  | L/D Max: | 142.41 | at alpha= | 4 | deg
Re: | 10000000 |  |  | Cd Min: | 0.05899 | at alpha= | 20 | deg
Mach: | 0 |  |  | Cl=0 at alpha= | -2.0724 | deg
|  |  |  | @ Cl=0.1, Cd= | 0.0053328
|  |  |  | @ Cl=0.4, Cd= | 0.004014
|  |  |  | @ Cl=0.6, Cd= | 0.0043537
alpha (deg) | Cl | Cd | Cm | Cl/Cd
-20 | -1.5246 | 0.03818 | -0.0585 | -39.9319
-19.5 | -1.5263 | 0.0335 | -0.0585 | -45.5612
-19 | -1.5166 | 0.03014 | -0.0578 | -50.3185
-18.5 | -1.5055 | 0.02709 | -0.0566 | -55.574
-18 | -1.4943 | 0.02453 | -0.0546 | -60.9172
-17.5 | -1.4776 | 0.02248 | -0.0523 | -65.7295
-17 | -1.459 | 0.02066 | -0.0497 | -70.6196
-16.5 | -1.4386 | 0.01909 | -0.0467 | -75.3588
-16 | -1.418 | 0.01769 | -0.0432 | -80.1583
-15.5 | -1.3971 | 0.01654 | -0.039 | -84.468
-15 | -1.3774 | 0.01563 | -0.0337 | -88.1254
-14.5 | -1.3406 | 0.01483 | -0.0314 | -90.3978
-14 | -1.3002 | 0.01401 | -0.0295 | -92.8051
-13.5 | -1.2561 | 0.01331 | -0.0281 | -94.3727
-13 | -1.2099 | 0.01266 | -0.027 | -95.5687
-12.5 | -1.1619 | 0.01207 | -0.0261 | -96.2635
-12 | -1.1126 | 0.0115 | -0.0255 | -96.7478
-11.5 | -1.0617 | 0.011 | -0.025 | -96.5182
-11 | -1.0109 | 0.01044 | -0.0245 | -96.8295
-10.5 | -0.9592 | 0.0099 | -0.0241 | -96.8889
-10 | -0.9107 | 0.009 | -0.0233 | -101.1889
-9.5 | -0.8562 | 0.00863 | -0.0233 | -99.2121
-9 | -0.8011 | 0.00829 | -0.0235 | -96.6345
-8.5 | -0.7452 | 0.00801 | -0.0237 | -93.0337
-8 | -0.6885 | 0.00777 | -0.024 | -88.61
-7.5 | -0.6316 | 0.00756 | -0.0244 | -83.545
-7 | -0.5747 | 0.0073 | -0.0248 | -78.726
-6.5 | -0.5174 | 0.00708 | -0.0252 | -73.0791
-6 | -0.4596 | 0.00688 | -0.0257 | -66.8023
-5.5 | -0.4016 | 0.00673 | -0.0263 | -59.6731
-5 | -0.3435 | 0.00652 | -0.0269 | -52.684
-4.5 | -0.2852 | 0.00638 | -0.0275 | -44.7022
-4 | -0.2266 | 0.00622 | -0.0282 | -36.4309
-3.5 | -0.1679 | 0.00609 | -0.0288 | -27.5698
-3 | -0.1091 | 0.00596 | -0.0295 | -18.3054
-2.5 | -0.0502 | 0.00582 | -0.0303 | -8.6254
-2 | 0.0085 | 0.00568 | -0.031 | 1.4965
-1.5 | 0.067 | 0.00548 | -0.0317 | 12.2263
-1 | 0.1253 | 0.00522 | -0.0324 | 24.0038
-0.5 | 0.183 | 0.00476 | -0.0332 | 38.4454
0 | 0.2399 | 0.00421 | -0.0339 | 56.9834
0.5 | 0.299 | 0.00405 | -0.0348 | 73.8272
1 | 0.3582 | 0.004 | -0.0357 | 89.55
1.5 | 0.418 | 0.00402 | -0.0366 | 103.9801
2 | 0.4774 | 0.0041 | -0.0375 | 116.439
2.5 | 0.5366 | 0.00418 | -0.0384 | 128.3732
3 | 0.5953 | 0.00433 | -0.0392 | 137.4827
3.5 | 0.6527 | 0.00462 | -0.0399 | 141.2771
4 | 0.7092 | 0.00498 | -0.0405 | 142.4096
4.5 | 0.7639 | 0.00551 | -0.0408 | 138.6388
5 | 0.8164 | 0.0062 | -0.0408 | 131.6774
5.5 | 0.8705 | 0.00666 | -0.0411 | 130.7057
6 | 0.9236 | 0.00715 | -0.0411 | 129.1748
6.5 | 0.9756 | 0.00767 | -0.041 | 127.1969
7 | 1.0275 | 0.00813 | -0.0409 | 126.3838
7.5 | 1.077 | 0.0087 | -0.0404 | 123.7931
8 | 1.1257 | 0.00926 | -0.0397 | 121.5659
8.5 | 1.1744 | 0.00973 | -0.0391 | 120.6989
9 | 1.2223 | 0.01017 | -0.0384 | 120.1868
9.5 | 1.2679 | 0.01066 | -0.0372 | 118.94
10 | 1.311 | 0.01116 | -0.0357 | 117.4731
10.5 | 1.3481 | 0.01167 | -0.0331 | 115.5184
11 | 1.369 | 0.01229 | -0.0277 | 111.3914
11.5 | 1.3898 | 0.0131 | -0.0229 | 106.0916
12.5 | 1.4493 | 0.01518 | -0.0179 | 95.4743
13 | 1.4742 | 0.01665 | -0.0153 | 88.5405
13.5 | 1.5006 | 0.01816 | -0.0131 | 82.6322
14 | 1.5259 | 0.01985 | -0.0111 | 76.8715
14.5 | 1.5488 | 0.02179 | -0.0092 | 71.0785
15 | 1.569 | 0.02402 | -0.0073 | 65.3206
15.5 | 1.5881 | 0.02643 | -0.0057 | 60.087
16 | 1.6082 | 0.02889 | -0.0044 | 55.6663
16.5 | 1.6265 | 0.03163 | -0.0033 | 51.4227
17 | 1.6429 | 0.03465 | -0.0024 | 47.4141
17.5 | 1.6529 | 0.03836 | -0.0015 | 43.0892
18 | 1.666 | 0.04194 | -0.001 | 39.7234
18.5 | 1.6786 | 0.04569 | -0.0008 | 36.7389
19 | 1.6899 | 0.04966 | -0.0008 | 34.0294
19.5 | 1.6985 | 0.05409 | -0.0011 | 31.4014
20 | 1.7037 | 0.05899 | -0.0017 | 28.8812

## 107. Re 10M Mach 0.10 (1)
BIGFOIL.COM POLAR EXPORT
NACA64-416 a=0.0
NACA64-416 a=0.0 |  |  |  | Cl Max: | 1.478 | at alpha= | 13.5 | deg
JavaFoil+Calcfoil stall+Eppler ext transition |  |  |  | L/D Max: | 114.966 | at alpha= | 5.5 | deg
Re: | 10000000 |  |  | Cd Min: | 0.00473 | at alpha= | -1 | deg
Mach: | 0.1 |  |  | Cl=0 at alpha= | -1.9918 | deg
|  |  |  | @ Cl=0.1, Cd= | 0.0047336
|  |  |  | @ Cl=0.4, Cd= | 0.005047
|  |  |  | @ Cl=0.6, Cd= | 0.0059528
alpha (deg) | Cl | Cd | Cm | Cl/Cd
-17 | -0.727 | 0.11942 | -0.006 | -6.086
-16.5 | -0.745 | 0.11304 | -0.006 | -6.588
-16 | -0.761 | 0.10748 | -0.007 | -7.077
-15.5 | -0.776 | 0.10055 | -0.007 | -7.713
-15 | -0.788 | 0.09432 | -0.008 | -8.35
-14.5 | -0.798 | 0.0875 | -0.008 | -9.12
-14 | -0.808 | 0.079 | -0.009 | -10.232
-13.5 | -0.887 | 0.03404 | -0.012 | -26.053
-13 | -0.835 | 0.05492 | -0.011 | -15.212
-12.5 | -0.911 | 0.02096 | -0.014 | -43.473
-12 | -0.93 | 0.01416 | -0.015 | -65.68
-11.5 | -0.92 | 0.01299 | -0.016 | -70.795
-11 | -0.906 | 0.01176 | -0.017 | -77.014
-10.5 | -0.886 | 0.00966 | -0.017 | -91.66
-10 | -0.863 | 0.01007 | -0.018 | -85.706
-9.5 | -0.828 | 0.00957 | -0.019 | -86.497
-9 | -0.788 | 0.00913 | -0.019 | -86.275
-8.5 | -0.745 | 0.00871 | -0.02 | -85.481
-8 | -0.698 | 0.00839 | -0.02 | -83.196
-7.5 | -0.647 | 0.00803 | -0.021 | -80.527
-7 | -0.593 | 0.00779 | -0.022 | -76.126
-6.5 | -0.538 | 0.00759 | -0.022 | -70.87
-6 | -0.481 | 0.00738 | -0.023 | -65.179
-5.5 | -0.423 | 0.00718 | -0.023 | -58.968
-5 | -0.365 | 0.00701 | -0.024 | -52.022
-4.5 | -0.305 | 0.00689 | -0.025 | -44.314
-4 | -0.245 | 0.00677 | -0.025 | -36.284
-3.5 | -0.185 | 0.00666 | -0.026 | -27.758
-3 | -0.124 | 0.00654 | -0.027 | -18.951
-2.5 | -0.063 | 0.00644 | -0.027 | -9.739
-2 | -0.001 | 0.00625 | -0.028 | -0.213
-1.5 | 0.06 | 0.00474 | -0.029 | 12.711
-1 | 0.122 | 0.00473 | -0.029 | 25.774
-0.5 | 0.184 | 0.00479 | -0.03 | 38.323
0 | 0.245 | 0.00483 | -0.031 | 50.852
0.5 | 0.307 | 0.00488 | -0.031 | 62.931
1 | 0.369 | 0.00492 | -0.032 | 74.85
1.5 | 0.43 | 0.00517 | -0.033 | 83.147
2 | 0.49 | 0.00554 | -0.033 | 88.453
2.5 | 0.551 | 0.00576 | -0.034 | 95.649
3 | 0.612 | 0.006 | -0.035 | 102.04
3.5 | 0.673 | 0.00626 | -0.035 | 107.6
4 | 0.734 | 0.00662 | -0.036 | 110.765
4.5 | 0.794 | 0.00699 | -0.037 | 113.541
5 | 0.854 | 0.00746 | -0.037 | 114.391
5.5 | 0.913 | 0.00794 | -0.038 | 114.966
6 | 0.964 | 0.00842 | -0.038 | 114.536
6.5 | 1.017 | 0.00905 | -0.039 | 112.328
7 | 1.069 | 0.00959 | -0.039 | 111.523
7.5 | 1.118 | 0.0108 | -0.04 | 103.469
8 | 1.166 | 0.01138 | -0.041 | 102.499
8.5 | 1.212 | 0.012 | -0.041 | 101.038
9 | 1.256 | 0.01261 | -0.042 | 99.583
9.5 | 1.297 | 0.01334 | -0.042 | 97.209
10 | 1.335 | 0.01404 | -0.043 | 95.102
10.5 | 1.37 | 0.01487 | -0.043 | 92.089
11 | 1.401 | 0.01582 | -0.044 | 88.57
11.5 | 1.427 | 0.01684 | -0.044 | 84.696
12 | 1.447 | 0.01791 | -0.045 | 80.76
12.5 | 1.462 | 0.0192 | -0.045 | 76.141
13 | 1.472 | 0.02033 | -0.046 | 72.42
13.5 | 1.478 | 0.02176 | -0.046 | 67.899
14 | 1.478 | 0.02319 | -0.047 | 63.754
14.5 | 1.474 | 0.02487 | -0.047 | 59.262
15 | 1.461 | 0.02686 | -0.048 | 54.381
15.5 | 1.442 | 0.02864 | -0.048 | 50.345
16 | 1.417 | 0.03102 | -0.048 | 45.696
16.5 | 1.387 | 0.03427 | -0.049 | 40.473
17 | 1.355 | 0.03695 | -0.049 | 36.665
17.5 | 1.318 | 0.04065 | -0.049 | 32.417
18 | 1.277 | 0.04505 | -0.049 | 28.342
18.5 | 1.235 | 0.04921 | -0.05 | 25.105

## 108. Re 10M Mach 0.10 (2)
BIGFOIL.COM POLAR EXPORT
NACA64-416 a=0.0
NACA64-416 a=0.0 |  |  |  | Cl Max: | 1.6932 | at alpha= | 20 | deg
XFOIL ncrit=9 |  |  |  | L/D Max: | 142.78 | at alpha= | 4 | deg
Re: | 10000000 |  |  | Cd Min: | 0.06263 | at alpha= | 20 | deg
Mach: | 0.1 |  |  | Cl=0 at alpha= | -2.0737 | deg
|  |  |  | @ Cl=0.1, Cd= | 0.0052905
|  |  |  | @ Cl=0.4, Cd= | 0.0040231
|  |  |  | @ Cl=0.6, Cd= | 0.0043435
alpha (deg) | Cl | Cd | Cm | Cl/Cd
-20 | -1.4903 | 0.04388 | -0.0603 | -33.9631
-19.5 | -1.5 | 0.03786 | -0.0613 | -39.6197
-19 | -1.4959 | 0.03364 | -0.0611 | -44.4679
-18.5 | -1.491 | 0.0298 | -0.0603 | -50.0336
-18 | -1.4834 | 0.02665 | -0.0587 | -55.6623
-17.5 | -1.4692 | 0.02424 | -0.0565 | -60.6106
-17 | -1.4528 | 0.02208 | -0.0539 | -65.7971
-16.5 | -1.4341 | 0.02023 | -0.051 | -70.8898
-16 | -1.4145 | 0.01859 | -0.0476 | -76.0893
-15.5 | -1.3934 | 0.01724 | -0.0437 | -80.8237
-15 | -1.3734 | 0.01614 | -0.0388 | -85.0929
-14.5 | -1.3459 | 0.01531 | -0.0345 | -87.9099
-14 | -1.3069 | 0.01441 | -0.0321 | -90.694
-13.5 | -1.2636 | 0.01365 | -0.0304 | -92.5714
-13 | -1.2178 | 0.01296 | -0.029 | -93.966
-12.5 | -1.1699 | 0.01232 | -0.0279 | -94.9594
-12 | -1.1206 | 0.01169 | -0.027 | -95.8597
-11 | -1.0178 | 0.01063 | -0.0257 | -95.7479
-10.5 | -0.9658 | 0.01006 | -0.0252 | -96.004
-10 | -0.9135 | 0.00949 | -0.0247 | -96.2592
-9.5 | -0.8627 | 0.0087 | -0.0241 | -99.1609
-9 | -0.8069 | 0.00836 | -0.0241 | -96.5191
-8.5 | -0.7506 | 0.00806 | -0.0243 | -93.1266
-8 | -0.6935 | 0.00781 | -0.0245 | -88.7964
-7.5 | -0.636 | 0.0076 | -0.0249 | -83.6842
-7 | -0.5786 | 0.00734 | -0.0252 | -78.8283
-6.5 | -0.5209 | 0.00711 | -0.0256 | -73.263
-6 | -0.4627 | 0.0069 | -0.0261 | -67.058
-5.5 | -0.4042 | 0.00674 | -0.0266 | -59.9703
-5 | -0.3457 | 0.00654 | -0.0271 | -52.8593
-4.5 | -0.2869 | 0.0064 | -0.0277 | -44.8281
-4 | -0.2279 | 0.00623 | -0.0284 | -36.5811
-3.5 | -0.1688 | 0.0061 | -0.0291 | -27.6721
-3 | -0.1096 | 0.00596 | -0.0297 | -18.3893
-2.5 | -0.0503 | 0.00583 | -0.0305 | -8.6278
-2 | 0.0087 | 0.00569 | -0.0312 | 1.529
-1.5 | 0.0677 | 0.00549 | -0.0319 | 12.3315
-0.5 | 0.1843 | 0.00477 | -0.0334 | 38.6373
0 | 0.2416 | 0.00422 | -0.0341 | 57.2512
0.5 | 0.301 | 0.00405 | -0.035 | 74.321
1 | 0.3606 | 0.00401 | -0.0359 | 89.9252
1.5 | 0.4208 | 0.00403 | -0.0368 | 104.4169
2 | 0.4806 | 0.00411 | -0.0377 | 116.9343
2.5 | 0.5402 | 0.00418 | -0.0386 | 129.2344
3 | 0.5993 | 0.00434 | -0.0394 | 138.0876
3.5 | 0.6571 | 0.00463 | -0.0401 | 141.9222
4 | 0.7139 | 0.005 | -0.0407 | 142.78
4.5 | 0.769 | 0.00552 | -0.041 | 139.3116
5 | 0.8217 | 0.00622 | -0.041 | 132.1061
5.5 | 0.876 | 0.0067 | -0.0411 | 130.7463
6.5 | 0.9815 | 0.00773 | -0.041 | 126.9728
7 | 1.0335 | 0.00821 | -0.0408 | 125.8831
7.5 | 1.0831 | 0.00878 | -0.0402 | 123.3599
8 | 1.132 | 0.00933 | -0.0394 | 121.329
8.5 | 1.1805 | 0.00982 | -0.0387 | 120.2138
9 | 1.2283 | 0.01028 | -0.0377 | 119.4844
9.5 | 1.2737 | 0.01077 | -0.0364 | 118.2637
10 | 1.3154 | 0.01131 | -0.0345 | 116.3042
10.5 | 1.3444 | 0.01183 | -0.0302 | 113.6433
11 | 1.3671 | 0.01256 | -0.0253 | 108.8455
11.5 | 1.3868 | 0.01342 | -0.0204 | 103.3383
12 | 1.4227 | 0.01441 | -0.0189 | 98.73
12.5 | 1.4494 | 0.01574 | -0.0161 | 92.0839
13 | 1.4744 | 0.01731 | -0.0135 | 85.1762
13.5 | 1.5012 | 0.01891 | -0.0114 | 79.3866
14 | 1.5263 | 0.0207 | -0.0093 | 73.7343
14.5 | 1.5476 | 0.02285 | -0.0074 | 67.7287
15 | 1.5675 | 0.02522 | -0.0056 | 62.1531
15.5 | 1.5878 | 0.02764 | -0.004 | 57.4457
16 | 1.6069 | 0.03035 | -0.0028 | 52.9456
16.5 | 1.6236 | 0.03334 | -0.0016 | 48.6983
17 | 1.6389 | 0.03661 | -0.0008 | 44.7665
17.5 | 1.6497 | 0.04035 | 0 | 40.8848
18 | 1.6628 | 0.0441 | 0.0004 | 37.7052
18.5 | 1.6737 | 0.04816 | 0.0006 | 34.7529
19 | 1.6838 | 0.05244 | 0.0004 | 32.1091
19.5 | 1.6901 | 0.05726 | 0.0001 | 29.5162
20 | 1.6932 | 0.06263 | -0.0007 | 27.035

## 109. Re 10M Mach 0.25 (1)
BIGFOIL.COM POLAR EXPORT
NACA64-416 a=0.0
NACA64-416 a=0.0 |  |  |  | Cl Max: | 1.429 | at alpha= | 12.5 | deg
JavaFoil+Calcfoil stall+Eppler ext transition |  |  |  | L/D Max: | 114.467 | at alpha= | 5.5 | deg
Re: | 10000000 |  |  | Cd Min: | 0.00476 | at alpha= | -1 | deg
Mach: | 0.25 |  |  | Cl=0 at alpha= | -1.9921 | deg
|  |  |  | @ Cl=0.1, Cd= | 0.004764
|  |  |  | @ Cl=0.4, Cd= | 0.00508
|  |  |  | @ Cl=0.6, Cd= | 0.0060003
alpha (deg) | Cl | Cd | Cm | Cl/Cd
-15.5 | -0.529 | 0.11363 | -0.006 | -4.653
-15 | -0.573 | 0.10718 | -0.007 | -5.345
-14.5 | -0.613 | 0.09887 | -0.007 | -6.201
-14 | -0.648 | 0.09232 | -0.008 | -7.016
-13.5 | -0.677 | 0.08603 | -0.008 | -7.869
-13 | -0.699 | 0.08219 | -0.009 | -8.502
-12.5 | -0.719 | 0.07293 | -0.01 | -9.865
-12 | -0.73 | 0.06805 | -0.01 | -10.73
-11.5 | -0.804 | 0.02995 | -0.015 | -26.84
-11 | -0.841 | 0.01693 | -0.016 | -49.696
-10.5 | -0.852 | 0.01263 | -0.017 | -67.45
-10 | -0.842 | 0.01109 | -0.018 | -75.959
-9.5 | -0.82 | 0.00973 | -0.019 | -84.276
-9 | -0.792 | 0.00963 | -0.02 | -82.209
-8.5 | -0.753 | 0.00916 | -0.02 | -82.148
-8 | -0.709 | 0.0087 | -0.021 | -81.486
-7.5 | -0.659 | 0.00831 | -0.022 | -79.23
-7 | -0.605 | 0.008 | -0.022 | -75.662
-6.5 | -0.55 | 0.00775 | -0.023 | -70.88
-6 | -0.492 | 0.00756 | -0.023 | -65.128
-5.5 | -0.434 | 0.00734 | -0.024 | -59.085
-5 | -0.374 | 0.00713 | -0.025 | -52.487
-4.5 | -0.313 | 0.00698 | -0.025 | -44.878
-4 | -0.252 | 0.00684 | -0.026 | -36.821
-3.5 | -0.19 | 0.00674 | -0.027 | -28.192
-3 | -0.127 | 0.00656 | -0.027 | -19.42
-2.5 | -0.064 | 0.00646 | -0.028 | -9.974
-2 | -0.001 | 0.00633 | -0.029 | -0.216
-1.5 | 0.062 | 0.00477 | -0.029 | 12.978
-1 | 0.125 | 0.00476 | -0.03 | 26.335
-0.5 | 0.189 | 0.00482 | -0.031 | 39.17
0 | 0.252 | 0.00488 | -0.031 | 51.666
0.5 | 0.315 | 0.00493 | -0.032 | 64.053
1 | 0.379 | 0.00501 | -0.033 | 75.661
1.5 | 0.442 | 0.00522 | -0.034 | 84.623
2 | 0.503 | 0.00563 | -0.034 | 89.392
2.5 | 0.566 | 0.00586 | -0.035 | 96.687
3 | 0.629 | 0.00612 | -0.036 | 102.772
3.5 | 0.691 | 0.00643 | -0.036 | 107.576
4 | 0.754 | 0.0068 | -0.037 | 110.773
4.5 | 0.816 | 0.00722 | -0.038 | 112.884
5 | 0.877 | 0.00773 | -0.038 | 113.469
5.5 | 0.931 | 0.00814 | -0.039 | 114.467
6 | 0.986 | 0.00888 | -0.039 | 111.073
6.5 | 1.04 | 0.00948 | -0.04 | 109.635
7 | 1.092 | 0.01011 | -0.04 | 108.027
7.5 | 1.141 | 0.01144 | -0.041 | 99.752
8 | 1.189 | 0.0121 | -0.041 | 98.25
8.5 | 1.234 | 0.01281 | -0.042 | 96.343
9 | 1.276 | 0.01352 | -0.043 | 94.358
9.5 | 1.314 | 0.01431 | -0.043 | 91.813
10 | 1.348 | 0.0152 | -0.044 | 88.729
10.5 | 1.378 | 0.01613 | -0.044 | 85.479
11 | 1.403 | 0.01723 | -0.045 | 81.428
11.5 | 1.42 | 0.01857 | -0.045 | 76.44
12 | 1.428 | 0.01985 | -0.046 | 71.938
12.5 | 1.429 | 0.02146 | -0.046 | 66.589
13 | 1.423 | 0.02292 | -0.047 | 62.069
13.5 | 1.408 | 0.02473 | -0.047 | 56.937
14 | 1.385 | 0.02661 | -0.048 | 52.07
14.5 | 1.354 | 0.02893 | -0.048 | 46.803
15 | 1.309 | 0.03174 | -0.048 | 41.239
15.5 | 1.252 | 0.03543 | -0.049 | 35.333
16 | 1.187 | 0.03943 | -0.049 | 30.108
16.5 | 1.113 | 0.04492 | -0.049 | 24.782
17 | 1.031 | 0.05237 | -0.049 | 19.688
17.5 | 0.941 | 0.06357 | -0.048 | 14.795

## 110. Re 10M Mach 0.25 (2)
BIGFOIL.COM POLAR EXPORT
NACA64-416 a=0.0
NACA64-416 a=0.0 |  |  |  | Cl Max: | 1.644 | at alpha= | 19.5 | deg
XFOIL ncrit=9 |  |  |  | L/D Max: | 146.285 | at alpha= | 4 | deg
Re: | 10000000 |  |  | Cd Min: | 0.19437 | at alpha= | -20 | deg
Mach: | 0.25 |  |  | Cl=0 at alpha= | -2.0832 | deg
|  |  |  | @ Cl=0.1, Cd= | 0.005416
|  |  |  | @ Cl=0.4, Cd= | 0.0040525
|  |  |  | @ Cl=0.6, Cd= | 0.0043201
alpha (deg) | Cl | Cd | Cm | Cl/Cd
-20 | -0.7388 | 0.19437 | 0.0286 | -3.801
-19.5 | -0.7334 | 0.1849 | 0.0227 | -3.9665
-19 | -1.2114 | 0.0792 | -0.0512 | -15.2955
-18.5 | -1.2921 | 0.06039 | -0.064 | -21.3959
-18 | -1.324 | 0.05001 | -0.0697 | -26.4747
-17.5 | -1.3364 | 0.04318 | -0.0715 | -30.9495
-17 | -1.3544 | 0.0365 | -0.0723 | -37.1068
-16.5 | -1.3659 | 0.031 | -0.0713 | -44.0613
-16 | -1.368 | 0.02673 | -0.0691 | -51.1785
-15.5 | -1.3613 | 0.02343 | -0.0659 | -58.1007
-15 | -1.3471 | 0.02089 | -0.0621 | -64.4854
-14.5 | -1.3283 | 0.01888 | -0.0578 | -70.3549
-14 | -1.3091 | 0.01717 | -0.0526 | -76.2434
-13.5 | -1.2885 | 0.01593 | -0.0464 | -80.8851
-13 | -1.2536 | 0.01488 | -0.042 | -84.2473
-12.5 | -1.2092 | 0.01391 | -0.0391 | -86.9303
-12 | -1.1617 | 0.01299 | -0.0366 | -89.4303
-11.5 | -1.1108 | 0.0122 | -0.0346 | -91.0492
-11 | -1.0578 | 0.0115 | -0.033 | -91.9826
-10.5 | -1.0031 | 0.01089 | -0.0317 | -92.112
-10 | -0.9474 | 0.01032 | -0.0306 | -91.8023
-9.5 | -0.8922 | 0.00968 | -0.0295 | -92.1694
-9 | -0.8398 | 0.00873 | -0.0282 | -96.197
-8.5 | -0.7806 | 0.00839 | -0.0278 | -93.0393
-8 | -0.7211 | 0.00805 | -0.0276 | -89.5776
-7.5 | -0.6608 | 0.00779 | -0.0276 | -84.8267
-7 | -0.6003 | 0.00755 | -0.0276 | -79.5099
-6.5 | -0.5401 | 0.00727 | -0.0277 | -74.2916
-6 | -0.4795 | 0.00704 | -0.0279 | -68.1108
-5.5 | -0.4185 | 0.00684 | -0.0283 | -61.1842
-5 | -0.3575 | 0.00666 | -0.0287 | -53.6787
-4.5 | -0.2965 | 0.00647 | -0.0291 | -45.8269
-4 | -0.2351 | 0.00632 | -0.0297 | -37.1994
-3 | -0.1125 | 0.00602 | -0.0309 | -18.6877
-2.5 | -0.0511 | 0.0059 | -0.0316 | -8.661
-2 | 0.0102 | 0.00575 | -0.0323 | 1.7739
-1.5 | 0.071 | 0.00554 | -0.033 | 12.8159
-1 | 0.1318 | 0.00528 | -0.0338 | 24.9621
-0.5 | 0.1916 | 0.00481 | -0.0345 | 39.8337
0 | 0.2506 | 0.00423 | -0.0353 | 59.2435
0.5 | 0.3123 | 0.00407 | -0.0362 | 76.7322
1 | 0.374 | 0.00404 | -0.0371 | 92.5743
1.5 | 0.4364 | 0.00407 | -0.038 | 107.2236
2 | 0.4984 | 0.00414 | -0.0389 | 120.3865
2.5 | 0.5603 | 0.00421 | -0.0398 | 133.0879
3 | 0.6216 | 0.00438 | -0.0406 | 141.9178
3.5 | 0.6815 | 0.00467 | -0.0413 | 145.9315
4 | 0.7402 | 0.00506 | -0.0417 | 146.2846
4.5 | 0.7972 | 0.0056 | -0.042 | 142.3571
5 | 0.8511 | 0.00635 | -0.0417 | 134.0315
5.5 | 0.9066 | 0.00688 | -0.0416 | 131.7733
6 | 0.9609 | 0.00744 | -0.0412 | 129.1532
6.5 | 1.0142 | 0.008 | -0.0407 | 126.775
7 | 1.0666 | 0.00856 | -0.0399 | 124.6028
7.5 | 1.1152 | 0.00924 | -0.0386 | 120.6926
8 | 1.1635 | 0.00984 | -0.0371 | 118.2419
8.5 | 1.2111 | 0.01037 | -0.0354 | 116.7888
9 | 1.2552 | 0.01093 | -0.0332 | 114.8399
9.5 | 1.2852 | 0.01148 | -0.0283 | 111.9512
10 | 1.3085 | 0.01237 | -0.023 | 105.7801
10.5 | 1.3372 | 0.01336 | -0.019 | 100.0898
11 | 1.3633 | 0.01456 | -0.0151 | 93.6332
11.5 | 1.3972 | 0.01575 | -0.0128 | 88.7111
12 | 1.4263 | 0.01734 | -0.0101 | 82.2549
12.5 | 1.4503 | 0.01938 | -0.0073 | 74.8349
13 | 1.4776 | 0.02135 | -0.0051 | 69.2084
13.5 | 1.5018 | 0.02364 | -0.0029 | 63.5279
14 | 1.523 | 0.02625 | -0.0008 | 58.019
14.5 | 1.542 | 0.02916 | 0.0011 | 52.8807
15 | 1.5633 | 0.03211 | 0.0025 | 48.6858
15.5 | 1.5802 | 0.03547 | 0.004 | 44.5503
16 | 1.593 | 0.03936 | 0.0052 | 40.4726
16.5 | 1.6056 | 0.04339 | 0.0061 | 37.0039
17 | 1.6196 | 0.0475 | 0.0067 | 34.0968
17.5 | 1.6299 | 0.05208 | 0.007 | 31.2961
18 | 1.6366 | 0.05726 | 0.0069 | 28.5819
18.5 | 1.6396 | 0.06303 | 0.0063 | 26.013
19 | 1.642 | 0.06909 | 0.0053 | 23.7661
19.5 | 1.644 | 0.07546 | 0.0039 | 21.7864
20 | 1.6424 | 0.08255 | 0.0017 | 19.8958

## 111. Re 10M Mach 0.50 (1)
BIGFOIL.COM POLAR EXPORT
NACA64-416 a=0.0
NACA64-416 a=0.0 |  |  |  | Cl Max: | 1.291 | at alpha= | 9 | deg
JavaFoil+Calcfoil stall+Eppler ext transition |  |  |  | L/D Max: | 113.377 | at alpha= | 3.5 | deg
Re: | 10000000 |  |  | Cd Min: | 0.00488 | at alpha= | -1 | deg
Mach: | 0.5 |  |  | Cl=0 at alpha= | -1.9859 | deg
|  |  |  | @ Cl=0.1, Cd= | 0.0048913
|  |  |  | @ Cl=0.4, Cd= | 0.005163
|  |  |  | @ Cl=0.6, Cd= | 0.0062474
alpha (deg) | Cl | Cd | Cm | Cl/Cd
-20 | -1.019 | 0.14784 | -0.006 | -6.893
-19.5 | -0.988 | 0.1406 | -0.006 | -7.027
-19 | -0.958 | 0.13799 | -0.006 | -6.944
-18.5 | -0.929 | 0.13516 | -0.006 | -6.875
-18 | -0.905 | 0.13459 | -0.007 | -6.728
-17.5 | -0.877 | 0.12593 | -0.007 | -6.968
-17 | -0.847 | 0.1244 | -0.007 | -6.808
-16.5 | -0.817 | 0.11861 | -0.007 | -6.89
-16 | -0.79 | 0.11102 | -0.007 | -7.114
-15.5 | -0.762 | 0.11766 | -0.008 | -6.475
-15 | -0.736 | 0.10613 | -0.008 | -6.932
-14.5 | -0.706 | 0.10199 | -0.008 | -6.92
-14 | -0.679 | 0.09367 | -0.009 | -7.25
-13.5 | -0.653 | 0.0856 | -0.009 | -7.629
-13 | -0.627 | 0.07891 | -0.01 | -7.944
-12.5 | -0.592 | 0.09183 | -0.009 | -6.451
-12 | -0.565 | 0.08318 | -0.009 | -6.787
-11.5 | -0.538 | 0.07437 | -0.01 | -7.232
-11 | -0.512 | 0.06705 | -0.011 | -7.629
-10.5 | -0.546 | 0.02389 | -0.018 | -22.856
-10 | -0.54 | 0.01424 | -0.02 | -37.946
-9.5 | -0.423 | 0.0675 | -0.01 | -6.267
-9 | -0.395 | 0.06458 | -0.01 | -6.117
-8.5 | -0.367 | 0.05723 | -0.011 | -6.418
-8 | -0.518 | 0.05173 | -0.012 | -10.004
-7.5 | -0.64 | 0.01155 | -0.023 | -55.431
-7 | -0.626 | 0.01008 | -0.025 | -62.101
-6.5 | -0.586 | 0.00887 | -0.026 | -66.075
-6 | -0.533 | 0.00842 | -0.026 | -63.342
-5.5 | -0.475 | 0.00804 | -0.027 | -59.018
-5 | -0.412 | 0.00769 | -0.028 | -53.616
-4.5 | -0.347 | 0.00744 | -0.028 | -46.633
-4 | -0.28 | 0.0073 | -0.029 | -38.355
-3.5 | -0.211 | 0.00712 | -0.03 | -29.708
-3 | -0.142 | 0.00691 | -0.031 | -20.559
-2.5 | -0.072 | 0.00676 | -0.031 | -10.638
-2 | -0.002 | 0.00658 | -0.032 | -0.232
-1.5 | 0.069 | 0.0049 | -0.033 | 14.108
-1 | 0.14 | 0.00488 | -0.034 | 28.728
-0.5 | 0.211 | 0.00498 | -0.034 | 42.401
0 | 0.282 | 0.00503 | -0.035 | 56.007
0.5 | 0.353 | 0.00511 | -0.036 | 68.972
1 | 0.424 | 0.00519 | -0.037 | 81.543
1.5 | 0.494 | 0.0055 | -0.037 | 89.786
2 | 0.562 | 0.00609 | -0.038 | 92.267
2.5 | 0.632 | 0.00638 | -0.039 | 99.143
3 | 0.702 | 0.00678 | -0.04 | 103.612
3.5 | 0.768 | 0.00677 | -0.04 | 113.377
4 | 0.833 | 0.00772 | -0.041 | 107.847
4.5 | 0.897 | 0.00834 | -0.042 | 107.664
5 | 0.96 | 0.00906 | -0.042 | 106.054
5.5 | 1.021 | 0.00999 | -0.043 | 102.17
6 | 1.078 | 0.0111 | -0.043 | 97.099
6.5 | 1.133 | 0.01198 | -0.044 | 94.542
7 | 1.182 | 0.01394 | -0.044 | 84.777
7.5 | 1.229 | 0.015 | -0.045 | 81.893
8 | 1.265 | 0.01621 | -0.046 | 78.045
8.5 | 1.288 | 0.01756 | -0.046 | 73.33
9 | 1.291 | 0.01904 | -0.047 | 67.794
9.5 | 1.257 | 0.02115 | -0.047 | 59.458
10 | 1.118 | 0.02423 | -0.048 | 46.163
10.5 | 0.804 | 0.03075 | -0.047 | 26.147
11 | 0.842 | 0.02877 | -0.049 | 29.278
11.5 | 0.862 | 0.03493 | -0.048 | 24.679
12 | 0.9 | 0.03256 | -0.05 | 27.65
12.5 | 0.923 | 0.03757 | -0.05 | 24.578
13 | 0.94 | 0.04576 | -0.049 | 20.546
13.5 | 0.978 | 0.04252 | -0.05 | 22.997
14 | 1.002 | 0.04809 | -0.051 | 20.828

## 112. Re 10M Mach 0.50 (2)
BIGFOIL.COM POLAR EXPORT
NACA64-416 a=0.0
NACA64-416 a=0.0 |  |  |  | Cl Max: | 1.4364 | at alpha= | 13 | deg
XFOIL ncrit=9 |  |  |  | L/D Max: | 159.839 | at alpha= | 3.5 | deg
Re: | 10000000 |  |  | Cd Min: | 0.16212 | at alpha= | 18 | deg
Mach: | 0.5 |  |  | Cl=0 at alpha= | -2.1227 | deg
|  |  |  | @ Cl=0.1, Cd= | 0.0057634
|  |  |  | @ Cl=0.4, Cd= | 0.0042099
|  |  |  | @ Cl=0.6, Cd= | 0.0043419
alpha (deg) | Cl | Cd | Cm | Cl/Cd
-14 | -0.5783 | 0.12166 | -0.0246 | -4.7534
-13.5 | -0.6095 | 0.10584 | -0.0358 | -5.7587
-13 | -0.6675 | 0.08706 | -0.0504 | -7.6671
-12 | -0.7076 | 0.06073 | -0.0707 | -11.6516
-11.5 | -0.7241 | 0.0513 | -0.0772 | -14.115
-11 | -0.7496 | 0.04253 | -0.0817 | -17.6252
-10.5 | -0.7774 | 0.03507 | -0.0833 | -22.1671
-10 | -0.8051 | 0.02877 | -0.0815 | -27.984
-9 | -0.9236 | 0.01444 | -0.0614 | -63.9612
-8.5 | -0.9063 | 0.01085 | -0.0525 | -83.53
-8 | -0.8412 | 0.00983 | -0.0477 | -85.5748
-7.5 | -0.7724 | 0.00909 | -0.0442 | -84.9725
-7 | -0.6988 | 0.00867 | -0.0419 | -80.5998
-6.5 | -0.6264 | 0.00824 | -0.04 | -76.0194
-6 | -0.5548 | 0.00781 | -0.0384 | -71.0371
-5.5 | -0.483 | 0.00745 | -0.0373 | -64.8322
-5 | -0.411 | 0.00716 | -0.0366 | -57.4022
-4.5 | -0.339 | 0.00692 | -0.0363 | -48.9884
-4 | -0.2675 | 0.00667 | -0.0361 | -40.1049
-3.5 | -0.1961 | 0.00648 | -0.0362 | -30.2623
-3 | -0.1247 | 0.0063 | -0.0366 | -19.7937
-2.5 | -0.0535 | 0.00614 | -0.037 | -8.7134
-2 | 0.0174 | 0.00601 | -0.0376 | 2.8952
-1.5 | 0.088 | 0.00581 | -0.0383 | 15.1463
-1 | 0.1576 | 0.00554 | -0.039 | 28.4477
-0.5 | 0.2253 | 0.00499 | -0.0396 | 45.1503
0 | 0.2926 | 0.00428 | -0.0403 | 68.3645
0.5 | 0.3639 | 0.00422 | -0.0413 | 86.2322
1 | 0.4357 | 0.0042 | -0.0424 | 103.7381
1.5 | 0.5081 | 0.00425 | -0.0434 | 119.5529
2 | 0.5802 | 0.00432 | -0.0444 | 134.3056
2.5 | 0.6525 | 0.0044 | -0.0453 | 148.2955
3 | 0.7242 | 0.00457 | -0.046 | 158.4683
3.5 | 0.7928 | 0.00496 | -0.0462 | 159.8387
4 | 0.8597 | 0.00546 | -0.046 | 157.4542
4.5 | 0.9244 | 0.00606 | -0.0454 | 152.5413
5.5 | 1.0381 | 0.0078 | -0.0413 | 133.0897
6 | 1.0887 | 0.00868 | -0.038 | 125.4263
6.5 | 1.1317 | 0.00959 | -0.0333 | 118.0083
7 | 1.1415 | 0.01083 | -0.0237 | 105.4017
7.5 | 1.1569 | 0.01277 | -0.0167 | 90.5951
8 | 1.1856 | 0.01464 | -0.0119 | 80.9836
8.5 | 1.2204 | 0.01646 | -0.0079 | 74.1434
9 | 1.2507 | 0.01863 | -0.0038 | 67.1337
9.5 | 1.2799 | 0.02104 | 0.0002 | 60.8317
10 | 1.3088 | 0.02357 | 0.004 | 55.5282
10.5 | 1.3333 | 0.0264 | 0.0079 | 50.5038
11 | 1.3806 | 0.02972 | 0.0072 | 46.4536
11.5 | 1.4046 | 0.03335 | 0.0102 | 42.1169
12 | 1.4244 | 0.03732 | 0.0133 | 38.1672
12.5 | 1.4333 | 0.04224 | 0.0162 | 33.9323
13 | 1.4364 | 0.04789 | 0.0185 | 29.9937
13.5 | 1.4249 | 0.05503 | 0.0199 | 25.8931
14 | 1.4037 | 0.06356 | 0.0197 | 22.0846
14.5 | 1.3767 | 0.07333 | 0.0178 | 18.774
15 | 1.3496 | 0.08402 | 0.0143 | 16.0628
15.5 | 1.3207 | 0.09573 | 0.0092 | 13.7961
16 | 1.2897 | 0.10845 | 0.0025 | 11.8921
16.5 | 1.2603 | 0.12174 | -0.0054 | 10.3524
17 | 1.2342 | 0.1352 | -0.0141 | 9.1287
17.5 | 1.211 | 0.14873 | -0.0232 | 8.1423
18 | 1.1917 | 0.16212 | -0.0325 | 7.3507

## 113. Re 12M Mach 0.00 (1)
BIGFOIL.COM POLAR EXPORT
NACA64-416 a=0.0
NACA64-416 a=0.0 |  |  |  | Cl Max: | 1.491 | at alpha= | 14 | deg
JavaFoil+Calcfoil stall+Eppler ext transition |  |  |  | L/D Max: | 114.965 | at alpha= | 6 | deg
Re: | 12000000 |  |  | Cd Min: | 0.00464 | at alpha= | -1.5 | deg
Mach: | 0 |  |  | Cl=0 at alpha= | -1.9918 | deg
|  |  |  | @ Cl=0.1, Cd= | 0.0046793
|  |  |  | @ Cl=0.4, Cd= | 0.0052461
|  |  |  | @ Cl=0.6, Cd= | 0.0059661
alpha (deg) | Cl | Cd | Cm | Cl/Cd
-17.5 | -0.75 | 0.12191 | -0.006 | -6.155
-17 | -0.766 | 0.11507 | -0.006 | -6.661
-16.5 | -0.781 | 0.1086 | -0.007 | -7.194
-16 | -0.795 | 0.1018 | -0.007 | -7.81
-15.5 | -0.806 | 0.09597 | -0.007 | -8.396
-15 | -0.816 | 0.08909 | -0.008 | -9.158
-14.5 | -0.826 | 0.0808 | -0.009 | -10.219
-14 | -0.859 | 0.05686 | -0.011 | -15.109
-13.5 | -0.937 | 0.02201 | -0.013 | -42.558
-13 | -0.927 | 0.0225 | -0.013 | -41.184
-12.5 | -0.94 | 0.01638 | -0.014 | -57.37
-12 | -0.939 | 0.01377 | -0.015 | -68.159
-11.5 | -0.929 | 0.01215 | -0.016 | -76.51
-11 | -0.913 | 0.01114 | -0.017 | -81.939
-10.5 | -0.892 | 0.01015 | -0.017 | -87.895
-10 | -0.864 | 0.00969 | -0.018 | -89.182
-9.5 | -0.827 | 0.00915 | -0.018 | -90.356
-9 | -0.787 | 0.0088 | -0.019 | -89.382
-8.5 | -0.743 | 0.0084 | -0.02 | -88.461
-8 | -0.696 | 0.0081 | -0.02 | -85.832
-7.5 | -0.644 | 0.00741 | -0.021 | -86.994
-7 | -0.591 | 0.00757 | -0.022 | -78.079
-6.5 | -0.535 | 0.00739 | -0.022 | -72.472
-6 | -0.479 | 0.00717 | -0.023 | -66.812
-5.5 | -0.422 | 0.00702 | -0.023 | -60.066
-5 | -0.363 | 0.00683 | -0.024 | -53.175
-4.5 | -0.304 | 0.00672 | -0.025 | -45.253
-4 | -0.244 | 0.00658 | -0.025 | -37.108
-3.5 | -0.184 | 0.00644 | -0.026 | -28.576
-3 | -0.123 | 0.00635 | -0.027 | -19.442
-2.5 | -0.062 | 0.00623 | -0.027 | -10.022
-2 | -0.001 | 0.00611 | -0.028 | -0.217
-1.5 | 0.06 | 0.00464 | -0.028 | 12.901
-1 | 0.121 | 0.0047 | -0.029 | 25.827
-0.5 | 0.183 | 0.00473 | -0.03 | 38.677
0 | 0.244 | 0.00476 | -0.03 | 51.272
0.5 | 0.305 | 0.00482 | -0.031 | 63.44
1 | 0.367 | 0.0051 | -0.032 | 71.881
1.5 | 0.428 | 0.00537 | -0.032 | 79.634
2 | 0.488 | 0.0056 | -0.033 | 87.084
2.5 | 0.548 | 0.00577 | -0.034 | 95.039
3 | 0.609 | 0.006 | -0.034 | 101.56
3.5 | 0.67 | 0.00628 | -0.035 | 106.636
4 | 0.73 | 0.00662 | -0.036 | 110.283
4.5 | 0.79 | 0.00702 | -0.036 | 112.561
5 | 0.85 | 0.00744 | -0.037 | 114.158
5.5 | 0.908 | 0.00795 | -0.038 | 114.235
6 | 0.961 | 0.00836 | -0.038 | 114.965
6.5 | 1.014 | 0.00883 | -0.039 | 114.895
7 | 1.066 | 0.00934 | -0.039 | 114.186
7.5 | 1.115 | 0.01041 | -0.04 | 107.165
8 | 1.164 | 0.01095 | -0.04 | 106.278
8.5 | 1.21 | 0.01152 | -0.041 | 105.062
9 | 1.254 | 0.01209 | -0.042 | 103.73
9.5 | 1.296 | 0.01272 | -0.042 | 101.876
10 | 1.334 | 0.01342 | -0.043 | 99.403
10.5 | 1.37 | 0.01416 | -0.043 | 96.758
11 | 1.402 | 0.015 | -0.044 | 93.461
11.5 | 1.429 | 0.01598 | -0.044 | 89.405
12 | 1.45 | 0.01704 | -0.045 | 85.105
12.5 | 1.467 | 0.01815 | -0.045 | 80.84
13 | 1.48 | 0.01921 | -0.046 | 77.028
13.5 | 1.488 | 0.02052 | -0.046 | 72.504
14 | 1.491 | 0.02194 | -0.047 | 67.966
14.5 | 1.49 | 0.02336 | -0.047 | 63.789
15 | 1.481 | 0.02508 | -0.047 | 59.072
15.5 | 1.467 | 0.02679 | -0.048 | 54.738
16 | 1.447 | 0.02895 | -0.048 | 49.977
16.5 | 1.421 | 0.03186 | -0.049 | 44.61
17 | 1.394 | 0.03425 | -0.049 | 40.706
17.5 | 1.362 | 0.03747 | -0.049 | 36.353
18 | 1.329 | 0.04036 | -0.05 | 32.935
18.5 | 1.291 | 0.04481 | -0.05 | 28.809
19 | 1.251 | 0.04979 | -0.05 | 25.126

## 114. Re 12M Mach 0.00 (2)
BIGFOIL.COM POLAR EXPORT
NACA64-416 a=0.0
NACA64-416 a=0.0 |  |  |  | Cl Max: | 1.7191 | at alpha= | 20 | deg
XFOIL ncrit=9 |  |  |  | L/D Max: | 139.724 | at alpha= | 4 | deg
Re: | 12000000 |  |  | Cd Min: | 0.05716 | at alpha= | 20 | deg
Mach: | 0 |  |  | Cl=0 at alpha= | -2.0696 | deg
|  |  |  | @ Cl=0.1, Cd= | 0.0052365
|  |  |  | @ Cl=0.4, Cd= | 0.0039478
|  |  |  | @ Cl=0.6, Cd= | 0.0044222
alpha (deg) | Cl | Cd | Cm | Cl/Cd
-20 | -1.5441 | 0.03628 | -0.0588 | -42.5606
-19.5 | -1.5446 | 0.03187 | -0.0585 | -48.4656
-19 | -1.5324 | 0.02881 | -0.0576 | -53.1899
-18.5 | -1.5203 | 0.02617 | -0.0561 | -58.0932
-18 | -1.51 | 0.02359 | -0.0537 | -64.0102
-17.5 | -1.4924 | 0.02162 | -0.0513 | -69.0287
-17 | -1.4733 | 0.01989 | -0.0486 | -74.0724
-16.5 | -1.4528 | 0.0184 | -0.0454 | -78.9565
-16 | -1.4323 | 0.0171 | -0.0416 | -83.7602
-15 | -1.3875 | 0.01521 | -0.0324 | -91.2229
-14.5 | -1.3484 | 0.01442 | -0.0303 | -93.509
-14 | -1.3068 | 0.01363 | -0.0286 | -95.8767
-13.5 | -1.262 | 0.01295 | -0.0273 | -97.4517
-13 | -1.2152 | 0.01231 | -0.0263 | -98.7165
-12.5 | -1.1668 | 0.01171 | -0.0255 | -99.6413
-12 | -1.1174 | 0.01113 | -0.0248 | -100.3953
-11 | -1.014 | 0.01018 | -0.0241 | -99.6071
-10.5 | -0.9618 | 0.00968 | -0.0238 | -99.3595
-10 | -0.9088 | 0.0092 | -0.0236 | -98.7826
-9.5 | -0.8589 | 0.00836 | -0.023 | -102.7392
-9 | -0.8031 | 0.00808 | -0.0232 | -99.3936
-8.5 | -0.7473 | 0.00777 | -0.0234 | -96.1776
-8 | -0.6907 | 0.00753 | -0.0237 | -91.7264
-7.5 | -0.6335 | 0.00731 | -0.0241 | -86.6621
-7 | -0.5761 | 0.00711 | -0.0246 | -81.0267
-6.5 | -0.5187 | 0.00688 | -0.025 | -75.3924
-6 | -0.461 | 0.00669 | -0.0256 | -68.9088
-5.5 | -0.4028 | 0.00652 | -0.0261 | -61.7791
-5 | -0.3445 | 0.00637 | -0.0267 | -54.0816
-4.5 | -0.2861 | 0.00618 | -0.0274 | -46.2945
-4 | -0.2273 | 0.00606 | -0.0281 | -37.5083
-3.5 | -0.1686 | 0.00592 | -0.0287 | -28.4797
-3 | -0.1096 | 0.00579 | -0.0295 | -18.9292
-2.5 | -0.0507 | 0.0057 | -0.0302 | -8.8947
-2 | 0.0082 | 0.00556 | -0.031 | 1.4748
-1.5 | 0.0668 | 0.00539 | -0.0317 | 12.3933
-0.5 | 0.1836 | 0.00485 | -0.0332 | 37.8557
0 | 0.2408 | 0.00424 | -0.034 | 56.7925
0.5 | 0.2994 | 0.00403 | -0.0348 | 74.2928
1 | 0.3586 | 0.00392 | -0.0357 | 91.4796
1.5 | 0.4181 | 0.00396 | -0.0366 | 105.5808
2 | 0.4777 | 0.004 | -0.0376 | 119.425
2.5 | 0.5366 | 0.00415 | -0.0384 | 129.3012
3 | 0.5946 | 0.00439 | -0.0392 | 135.4442
3.5 | 0.6516 | 0.00473 | -0.0398 | 137.759
4 | 0.7084 | 0.00507 | -0.0404 | 139.7239
4.5 | 0.7625 | 0.00565 | -0.0407 | 134.9558
5 | 0.816 | 0.00623 | -0.0408 | 130.9791
5.5 | 0.8705 | 0.00665 | -0.0411 | 130.9023
6 | 0.9243 | 0.00709 | -0.0412 | 130.3667
6.5 | 0.977 | 0.00756 | -0.0412 | 129.2328
7.5 | 1.0788 | 0.00859 | -0.0407 | 125.5879
8 | 1.1289 | 0.00906 | -0.0402 | 124.6026
8.5 | 1.1785 | 0.0095 | -0.0397 | 124.0526
9 | 1.2273 | 0.00992 | -0.0391 | 123.7198
9.5 | 1.2747 | 0.01035 | -0.0383 | 123.1594
10 | 1.3188 | 0.01085 | -0.0369 | 121.5484
10.5 | 1.3607 | 0.01133 | -0.0352 | 120.0971
11 | 1.3847 | 0.0119 | -0.0302 | 116.3613
11.5 | 1.4084 | 0.01262 | -0.0257 | 111.6006
12 | 1.4321 | 0.01333 | -0.0215 | 107.4344
12.5 | 1.4616 | 0.01453 | -0.0192 | 100.5919
13 | 1.4885 | 0.01582 | -0.0166 | 94.0898
13.5 | 1.516 | 0.0172 | -0.0144 | 88.1395
14 | 1.5403 | 0.01887 | -0.0122 | 81.6269
14.5 | 1.5628 | 0.02077 | -0.01 | 75.2431
15 | 1.584 | 0.02288 | -0.0082 | 69.2308
15.5 | 1.6062 | 0.02501 | -0.0066 | 64.2223
16 | 1.6263 | 0.02738 | -0.0052 | 59.3974
16.5 | 1.6424 | 0.03023 | -0.0039 | 54.3301
17 | 1.6577 | 0.03329 | -0.0028 | 49.7957
17.5 | 1.6726 | 0.0365 | -0.002 | 45.8247
18 | 1.6871 | 0.03984 | -0.0014 | 42.3469
18.5 | 1.7002 | 0.04346 | -0.001 | 39.121
19 | 1.7108 | 0.04739 | -0.0008 | 36.1004
19.5 | 1.7154 | 0.05216 | -0.001 | 32.8873
20 | 1.7191 | 0.05716 | -0.0014 | 30.0752

## 115. Re 12M Mach 0.10 (1)
BIGFOIL.COM POLAR EXPORT
NACA64-416 a=0.0
NACA64-416 a=0.0 |  |  |  | Cl Max: | 1.481 | at alpha= | 14 | deg
JavaFoil+Calcfoil stall+Eppler ext transition |  |  |  | L/D Max: | 114.68 | at alpha= | 6 | deg
Re: | 12000000 |  |  | Cd Min: | 0.00467 | at alpha= | -1.5 | deg
Mach: | 0.1 |  |  | Cl=0 at alpha= | -1.9918 | deg
|  |  |  | @ Cl=0.1, Cd= | 0.0047023
|  |  |  | @ Cl=0.4, Cd= | 0.0052577
|  |  |  | @ Cl=0.6, Cd= | 0.0059828
alpha (deg) | Cl | Cd | Cm | Cl/Cd
-17 | -0.727 | 0.11796 | -0.006 | -6.167
-16.5 | -0.746 | 0.11137 | -0.006 | -6.695
-16 | -0.762 | 0.10559 | -0.007 | -7.213
-15.5 | -0.777 | 0.0988 | -0.007 | -7.859
-15 | -0.789 | 0.09233 | -0.008 | -8.549
-14.5 | -0.8 | 0.08547 | -0.008 | -9.362
-14 | -0.813 | 0.0756 | -0.009 | -10.75
-13.5 | -0.904 | 0.02731 | -0.013 | -33.108
-13 | -0.89 | 0.03026 | -0.013 | -29.415
-12.5 | -0.921 | 0.01841 | -0.014 | -50.001
-12 | -0.934 | 0.01342 | -0.015 | -69.605
-11.5 | -0.921 | 0.01257 | -0.016 | -73.254
-11 | -0.908 | 0.01139 | -0.017 | -79.666
-10.5 | -0.888 | 0.00982 | -0.017 | -90.466
-10 | -0.863 | 0.00982 | -0.018 | -87.948
-9.5 | -0.828 | 0.00927 | -0.019 | -89.283
-9 | -0.788 | 0.00885 | -0.019 | -89.029
-8.5 | -0.745 | 0.00851 | -0.02 | -87.495
-8 | -0.698 | 0.0082 | -0.02 | -85.129
-7.5 | -0.647 | 0.00785 | -0.021 | -82.371
-7 | -0.593 | 0.00763 | -0.022 | -77.733
-6.5 | -0.538 | 0.00742 | -0.022 | -72.478
-6 | -0.481 | 0.00721 | -0.023 | -66.708
-5.5 | -0.423 | 0.00702 | -0.023 | -60.324
-5 | -0.365 | 0.00687 | -0.024 | -53.104
-4.5 | -0.306 | 0.00676 | -0.025 | -45.211
-4 | -0.245 | 0.00658 | -0.025 | -37.318
-3.5 | -0.185 | 0.00652 | -0.026 | -28.373
-3 | -0.124 | 0.00635 | -0.027 | -19.51
-2.5 | -0.063 | 0.00623 | -0.027 | -10.078
-2 | -0.001 | 0.00611 | -0.028 | -0.218
-1.5 | 0.06 | 0.00467 | -0.029 | 12.897
-1 | 0.122 | 0.00472 | -0.029 | 25.845
-0.5 | 0.184 | 0.00472 | -0.03 | 38.923
0 | 0.245 | 0.00475 | -0.031 | 51.643
0.5 | 0.307 | 0.0048 | -0.031 | 63.903
1 | 0.369 | 0.00509 | -0.032 | 72.397
1.5 | 0.43 | 0.00542 | -0.033 | 79.405
2 | 0.49 | 0.00559 | -0.033 | 87.661
2.5 | 0.551 | 0.00579 | -0.034 | 95.117
3 | 0.612 | 0.00603 | -0.035 | 101.557
3.5 | 0.673 | 0.00632 | -0.035 | 106.526
4 | 0.734 | 0.00668 | -0.036 | 109.881
4.5 | 0.794 | 0.00703 | -0.037 | 112.996
5 | 0.854 | 0.00747 | -0.037 | 114.25
5.5 | 0.913 | 0.00806 | -0.038 | 113.28
6 | 0.965 | 0.00842 | -0.038 | 114.68
6.5 | 1.018 | 0.00892 | -0.039 | 114.223
7 | 1.071 | 0.00941 | -0.04 | 113.784
7.5 | 1.12 | 0.01052 | -0.04 | 106.446
8 | 1.168 | 0.01106 | -0.041 | 105.659
8.5 | 1.214 | 0.01166 | -0.041 | 104.174
9 | 1.258 | 0.01223 | -0.042 | 102.901
9.5 | 1.299 | 0.01293 | -0.042 | 100.488
10 | 1.337 | 0.01359 | -0.043 | 98.36
10.5 | 1.372 | 0.01435 | -0.043 | 95.596
11 | 1.404 | 0.01524 | -0.044 | 92.068
11.5 | 1.429 | 0.01623 | -0.044 | 88.029
12 | 1.449 | 0.01733 | -0.045 | 83.586
12.5 | 1.464 | 0.01849 | -0.045 | 79.194
13 | 1.475 | 0.01958 | -0.046 | 75.342
13.5 | 1.48 | 0.02095 | -0.046 | 70.667
14 | 1.481 | 0.02243 | -0.047 | 66.011
14.5 | 1.477 | 0.02392 | -0.047 | 61.729
15 | 1.463 | 0.02582 | -0.048 | 56.668
15.5 | 1.445 | 0.02752 | -0.048 | 52.489
16 | 1.419 | 0.03015 | -0.048 | 47.073
16.5 | 1.39 | 0.03291 | -0.049 | 42.231
17 | 1.358 | 0.03548 | -0.049 | 38.261
17.5 | 1.319 | 0.03962 | -0.049 | 33.293
18 | 1.28 | 0.04324 | -0.05 | 29.603
18.5 | 1.237 | 0.04814 | -0.05 | 25.689
19 | 1.193 | 0.05278 | -0.05 | 22.601

## 116. Re 12M Mach 0.10 (2)
BIGFOIL.COM POLAR EXPORT
NACA64-416 a=0.0
NACA64-416 a=0.0 |  |  |  | Cl Max: | 1.712 | at alpha= | 20 | deg
XFOIL ncrit=9 |  |  |  | L/D Max: | 140.374 | at alpha= | 4 | deg
Re: | 12000000 |  |  | Cd Min: | 0.06037 | at alpha= | 20 | deg
Mach: | 0.1 |  |  | Cl=0 at alpha= | -2.0708 | deg
|  |  |  | @ Cl=0.1, Cd= | 0.0052733
|  |  |  | @ Cl=0.4, Cd= | 0.0039495
|  |  |  | @ Cl=0.6, Cd= | 0.0043985
alpha (deg) | Cl | Cd | Cm | Cl/Cd
-20 | -1.5205 | 0.04074 | -0.0612 | -37.322
-19.5 | -1.5279 | 0.03527 | -0.0616 | -43.3201
-18.5 | -1.5046 | 0.02883 | -0.0602 | -52.1887
-18 | -1.4987 | 0.0257 | -0.058 | -58.3152
-17.5 | -1.4833 | 0.02337 | -0.0558 | -63.4703
-17 | -1.467 | 0.02127 | -0.053 | -68.9704
-16.5 | -1.4482 | 0.01949 | -0.0499 | -74.3048
-16 | -1.4288 | 0.01794 | -0.0462 | -79.6433
-15.5 | -1.4081 | 0.01669 | -0.0419 | -84.3679
-15 | -1.3895 | 0.0157 | -0.0364 | -88.5032
-14.5 | -1.3548 | 0.01487 | -0.0333 | -91.1096
-14 | -1.3143 | 0.01402 | -0.0312 | -93.7447
-13.5 | -1.2699 | 0.01328 | -0.0296 | -95.625
-13 | -1.2233 | 0.01261 | -0.0283 | -97.0103
-12.5 | -1.1749 | 0.01196 | -0.0272 | -98.2358
-12 | -1.1255 | 0.01133 | -0.0263 | -99.338
-11.5 | -1.0742 | 0.0108 | -0.0257 | -99.463
-11 | -1.0216 | 0.01032 | -0.0252 | -98.9922
-10.5 | -0.9685 | 0.00983 | -0.0249 | -98.5249
-10 | -0.9152 | 0.00933 | -0.0245 | -98.0922
-9.5 | -0.8654 | 0.00843 | -0.0237 | -102.6572
-9 | -0.8091 | 0.00815 | -0.0238 | -99.2761
-8.5 | -0.7527 | 0.00782 | -0.024 | -96.2532
-8 | -0.6957 | 0.00757 | -0.0242 | -91.9022
-7.5 | -0.638 | 0.00735 | -0.0246 | -86.8027
-7 | -0.5801 | 0.00715 | -0.025 | -81.1329
-6.5 | -0.5222 | 0.00691 | -0.0254 | -75.5716
-6 | -0.464 | 0.00671 | -0.0259 | -69.1505
-5.5 | -0.4054 | 0.00653 | -0.0264 | -62.0827
-5 | -0.3466 | 0.00638 | -0.027 | -54.326
-4.5 | -0.2878 | 0.0062 | -0.0276 | -46.4194
-4 | -0.2287 | 0.00607 | -0.0283 | -37.6771
-3.5 | -0.1695 | 0.00593 | -0.029 | -28.5835
-3 | -0.1102 | 0.0058 | -0.0297 | -19
-2.5 | -0.0509 | 0.0057 | -0.0304 | -8.9298
-2 | 0.0084 | 0.00557 | -0.0312 | 1.5081
-1.5 | 0.0675 | 0.0054 | -0.0319 | 12.5
-1 | 0.1265 | 0.00517 | -0.0327 | 24.4681
-0.5 | 0.185 | 0.00485 | -0.0334 | 38.1443
0 | 0.2424 | 0.00424 | -0.0342 | 57.1698
0.5 | 0.3014 | 0.00403 | -0.035 | 74.7891
1 | 0.361 | 0.00393 | -0.0359 | 91.8575
1.5 | 0.421 | 0.00396 | -0.0369 | 106.3131
2 | 0.481 | 0.004 | -0.0378 | 120.25
2.5 | 0.5402 | 0.00416 | -0.0386 | 129.8558
3 | 0.5986 | 0.00439 | -0.0394 | 136.3554
3.5 | 0.656 | 0.00474 | -0.04 | 138.3966
4 | 0.7131 | 0.00508 | -0.0406 | 140.374
4.5 | 0.7676 | 0.00566 | -0.0408 | 135.6184
5 | 0.8213 | 0.00625 | -0.041 | 131.408
5.5 | 0.8761 | 0.00668 | -0.0412 | 131.1527
6 | 0.9302 | 0.00712 | -0.0413 | 130.6461
6.5 | 0.983 | 0.00761 | -0.0412 | 129.1721
7 | 1.0354 | 0.00808 | -0.041 | 128.1436
7.5 | 1.0852 | 0.00866 | -0.0405 | 125.3118
8 | 1.1352 | 0.00915 | -0.0399 | 124.0656
8.5 | 1.185 | 0.00958 | -0.0393 | 123.6952
9 | 1.2336 | 0.01002 | -0.0385 | 123.1138
9.5 | 1.2807 | 0.01046 | -0.0375 | 122.4379
10 | 1.3243 | 0.01097 | -0.0359 | 120.7201
10.5 | 1.3628 | 0.01147 | -0.0334 | 118.8143
11 | 1.3819 | 0.01214 | -0.0276 | 113.8303
11.5 | 1.4079 | 0.01293 | -0.0235 | 108.8863
12.5 | 1.4619 | 0.01504 | -0.0173 | 97.2008
13 | 1.4896 | 0.0164 | -0.0148 | 90.8293
13.5 | 1.5164 | 0.01792 | -0.0125 | 84.6205
14 | 1.5402 | 0.01973 | -0.0103 | 78.0639
14.5 | 1.562 | 0.02179 | -0.0082 | 71.6843
15 | 1.5847 | 0.0239 | -0.0064 | 66.3054
15.5 | 1.6052 | 0.02626 | -0.0048 | 61.1272
16 | 1.6242 | 0.02887 | -0.0034 | 56.2591
16.5 | 1.6401 | 0.03185 | -0.0021 | 51.4945
17 | 1.6547 | 0.03514 | -0.0011 | 47.0888
17.5 | 1.6699 | 0.03846 | -0.0004 | 43.4191
18 | 1.6828 | 0.04211 | 0.0002 | 39.962
18.5 | 1.6943 | 0.04601 | 0.0005 | 36.8246
19 | 1.7036 | 0.05025 | 0.0006 | 33.9025
19.5 | 1.7083 | 0.05516 | 0.0003 | 30.9699
20 | 1.712 | 0.06037 | -0.0003 | 28.3585

## 117. Re 12M Mach 0.25 (1)
BIGFOIL.COM POLAR EXPORT
NACA64-416 a=0.0
NACA64-416 a=0.0 |  |  |  | Cl Max: | 1.431 | at alpha= | 12.5 | deg
JavaFoil+Calcfoil stall+Eppler ext transition |  |  |  | L/D Max: | 113.871 | at alpha= | 5.5 | deg
Re: | 12000000 |  |  | Cd Min: | 0.00469 | at alpha= | -1.5 | deg
Mach: | 0.25 |  |  | Cl=0 at alpha= | -1.9921 | deg
|  |  |  | @ Cl=0.1, Cd= | 0.0047081
|  |  |  | @ Cl=0.4, Cd= | 0.0052767
|  |  |  | @ Cl=0.6, Cd= | 0.0060503
alpha (deg) | Cl | Cd | Cm | Cl/Cd
-15.5 | -0.53 | 0.11044 | -0.007 | -4.795
-15 | -0.573 | 0.10574 | -0.007 | -5.42
-14.5 | -0.613 | 0.09772 | -0.007 | -6.277
-14 | -0.648 | 0.09132 | -0.008 | -7.101
-13.5 | -0.678 | 0.08503 | -0.008 | -7.97
-13 | -0.699 | 0.08149 | -0.009 | -8.583
-12.5 | -0.721 | 0.07119 | -0.01 | -10.134
-12 | -0.73 | 0.06793 | -0.01 | -10.747
-11.5 | -0.792 | 0.03436 | -0.014 | -23.043
-11 | -0.849 | 0.01518 | -0.016 | -55.924
-10.5 | -0.853 | 0.01223 | -0.017 | -69.772
-10 | -0.844 | 0.01072 | -0.018 | -78.77
-9.5 | -0.826 | 0.00999 | -0.019 | -82.659
-9 | -0.792 | 0.00933 | -0.02 | -84.909
-8.5 | -0.753 | 0.00888 | -0.02 | -84.796
-8 | -0.709 | 0.00843 | -0.021 | -84.042
-7.5 | -0.659 | 0.0077 | -0.022 | -85.603
-7 | -0.605 | 0.00777 | -0.022 | -77.858
-6.5 | -0.55 | 0.00759 | -0.023 | -72.455
-6 | -0.492 | 0.00734 | -0.023 | -67.053
-5.5 | -0.434 | 0.00713 | -0.024 | -60.857
-5 | -0.374 | 0.00697 | -0.025 | -53.651
-4.5 | -0.313 | 0.00684 | -0.025 | -45.807
-4 | -0.252 | 0.00665 | -0.026 | -37.877
-3.5 | -0.19 | 0.00654 | -0.027 | -29.043
-3 | -0.127 | 0.00641 | -0.027 | -19.865
-2.5 | -0.064 | 0.00631 | -0.028 | -10.208
-2 | -0.001 | 0.00619 | -0.029 | -0.221
-1.5 | 0.062 | 0.00469 | -0.029 | 13.183
-1 | 0.125 | 0.00472 | -0.03 | 26.578
-0.5 | 0.189 | 0.00474 | -0.031 | 39.808
0 | 0.252 | 0.0048 | -0.031 | 52.53
0.5 | 0.315 | 0.00488 | -0.032 | 64.641
1 | 0.379 | 0.00518 | -0.033 | 73.125
1.5 | 0.442 | 0.00547 | -0.034 | 80.8
2 | 0.503 | 0.00568 | -0.034 | 88.633
2.5 | 0.566 | 0.00591 | -0.035 | 95.85
3 | 0.629 | 0.00617 | -0.036 | 101.972
3.5 | 0.691 | 0.00648 | -0.036 | 106.743
4 | 0.754 | 0.00688 | -0.037 | 109.569
4.5 | 0.816 | 0.00725 | -0.038 | 112.511
5 | 0.877 | 0.00778 | -0.038 | 112.641
5.5 | 0.932 | 0.00818 | -0.039 | 113.871
6 | 0.987 | 0.0088 | -0.039 | 112.15
6.5 | 1.041 | 0.00933 | -0.04 | 111.611
7 | 1.092 | 0.01057 | -0.04 | 103.278
7.5 | 1.143 | 0.01111 | -0.041 | 102.841
8 | 1.191 | 0.01175 | -0.042 | 101.315
8.5 | 1.236 | 0.01241 | -0.042 | 99.597
9 | 1.278 | 0.0131 | -0.043 | 97.532
9.5 | 1.316 | 0.01386 | -0.043 | 94.949
10 | 1.35 | 0.01472 | -0.044 | 91.751
10.5 | 1.38 | 0.01562 | -0.044 | 88.384
11 | 1.406 | 0.01666 | -0.045 | 84.364
11.5 | 1.422 | 0.01798 | -0.045 | 79.09
12 | 1.43 | 0.01926 | -0.046 | 74.278
12.5 | 1.431 | 0.02068 | -0.046 | 69.229
13 | 1.425 | 0.02206 | -0.047 | 64.588
13.5 | 1.41 | 0.0238 | -0.047 | 59.257
14 | 1.387 | 0.02579 | -0.048 | 53.801
14.5 | 1.357 | 0.02784 | -0.048 | 48.73
15 | 1.311 | 0.03078 | -0.048 | 42.59
15.5 | 1.253 | 0.03467 | -0.049 | 36.147
16 | 1.19 | 0.0378 | -0.049 | 31.472
16.5 | 1.115 | 0.04357 | -0.049 | 25.597
17 | 1.034 | 0.04988 | -0.049 | 20.737
17.5 | 0.945 | 0.05997 | -0.048 | 15.753

## 118. Re 12M Mach 0.25 (2)
BIGFOIL.COM POLAR EXPORT
NACA64-416 a=0.0
NACA64-416 a=0.0 |  |  |  | Cl Max: | 1.6685 | at alpha= | 19.5 | deg
XFOIL ncrit=9 |  |  |  | L/D Max: | 142.004 | at alpha= | 3.5 | deg
Re: | 12000000 |  |  | Cd Min: | 0.19385 | at alpha= | -20 | deg
Mach: | 0.25 |  |  | Cl=0 at alpha= | -2.0798 | deg
|  |  |  | @ Cl=0.1, Cd= | 0.0053349
|  |  |  | @ Cl=0.4, Cd= | 0.0039605
|  |  |  | @ Cl=0.6, Cd= | 0.0043369
alpha (deg) | Cl | Cd | Cm | Cl/Cd
-20 | -0.7415 | 0.19385 | 0.0285 | -3.8251
-19.5 | -1.1861 | 0.09232 | -0.0421 | -12.8477
-19 | -1.2663 | 0.07111 | -0.0577 | -17.8076
-18.5 | -1.3059 | 0.05854 | -0.0658 | -22.3078
-18 | -1.3337 | 0.04924 | -0.07 | -27.0857
-17.5 | -1.3637 | 0.04073 | -0.0725 | -33.4815
-17 | -1.3734 | 0.03496 | -0.0726 | -39.2849
-16.5 | -1.3767 | 0.03022 | -0.0714 | -45.5559
-16 | -1.3834 | 0.02573 | -0.0687 | -53.766
-15.5 | -1.3773 | 0.0225 | -0.0652 | -61.2133
-15 | -1.3621 | 0.02012 | -0.0612 | -67.6988
-14.5 | -1.3438 | 0.01818 | -0.0565 | -73.9164
-14 | -1.3255 | 0.01656 | -0.0508 | -80.0423
-13.5 | -1.3041 | 0.01546 | -0.0444 | -84.3532
-13 | -1.263 | 0.01442 | -0.041 | -87.5867
-12.5 | -1.217 | 0.01347 | -0.0382 | -90.3489
-12 | -1.1683 | 0.01258 | -0.0358 | -92.8696
-11.5 | -1.1167 | 0.01182 | -0.0339 | -94.4755
-11 | -1.0632 | 0.01113 | -0.0324 | -95.5256
-10.5 | -1.0079 | 0.01053 | -0.0311 | -95.717
-10 | -0.9514 | 0.01001 | -0.0301 | -95.045
-9.5 | -0.8948 | 0.00945 | -0.0292 | -94.6878
-9 | -0.8392 | 0.00879 | -0.0283 | -95.4721
-8.5 | -0.7831 | 0.00814 | -0.0275 | -96.2039
-8 | -0.7234 | 0.00781 | -0.0273 | -92.6248
-7.5 | -0.6631 | 0.00754 | -0.0272 | -87.9443
-7 | -0.6024 | 0.0073 | -0.0273 | -82.5205
-6.5 | -0.5417 | 0.00708 | -0.0275 | -76.5113
-6 | -0.4809 | 0.00684 | -0.0277 | -70.307
-5.5 | -0.4199 | 0.00664 | -0.0281 | -63.238
-5 | -0.3587 | 0.00647 | -0.0285 | -55.4405
-4.5 | -0.2975 | 0.00628 | -0.029 | -47.3726
-4 | -0.2361 | 0.00614 | -0.0296 | -38.4528
-3.5 | -0.1747 | 0.00598 | -0.0302 | -29.214
-3 | -0.1131 | 0.00587 | -0.0309 | -19.2675
-2.5 | -0.0516 | 0.00574 | -0.0316 | -8.9895
-2 | 0.0098 | 0.00562 | -0.0323 | 1.7438
-1.5 | 0.0709 | 0.00543 | -0.033 | 13.0571
-1 | 0.1321 | 0.00523 | -0.0338 | 25.2581
-0.5 | 0.1923 | 0.00488 | -0.0346 | 39.4057
0 | 0.2514 | 0.00421 | -0.0353 | 59.715
0.5 | 0.3126 | 0.00403 | -0.0362 | 77.5682
1 | 0.3745 | 0.00394 | -0.0371 | 95.0508
1.5 | 0.4366 | 0.00399 | -0.0381 | 109.4236
2 | 0.4988 | 0.00403 | -0.039 | 123.7717
2.5 | 0.5605 | 0.00416 | -0.0399 | 134.7356
3 | 0.6208 | 0.00443 | -0.0406 | 140.1354
3.5 | 0.6802 | 0.00479 | -0.0412 | 142.0042
4.5 | 0.7961 | 0.00568 | -0.0419 | 140.1585
5 | 0.8505 | 0.00639 | -0.0417 | 133.0986
5.5 | 0.907 | 0.00684 | -0.0417 | 132.6023
6 | 0.9618 | 0.00737 | -0.0414 | 130.502
6.5 | 1.0157 | 0.0079 | -0.0409 | 128.5696
7 | 1.0685 | 0.00844 | -0.0402 | 126.5995
7.5 | 1.1182 | 0.00908 | -0.039 | 123.1498
8 | 1.1689 | 0.00958 | -0.0379 | 122.0146
8.5 | 1.2182 | 0.01007 | -0.0365 | 120.9732
9 | 1.2645 | 0.01059 | -0.0346 | 119.4051
9.5 | 1.3017 | 0.01115 | -0.031 | 116.7444
10 | 1.3247 | 0.01187 | -0.0252 | 111.6007
10.5 | 1.3508 | 0.01285 | -0.0207 | 105.1206
11 | 1.3798 | 0.01393 | -0.017 | 99.0524
11.5 | 1.4068 | 0.01515 | -0.0133 | 92.8581
12 | 1.439 | 0.01657 | -0.0111 | 86.8437
12.5 | 1.467 | 0.0183 | -0.0084 | 80.1639
13 | 1.4936 | 0.02027 | -0.006 | 73.6852
13.5 | 1.5171 | 0.02254 | -0.0036 | 67.307
14 | 1.5385 | 0.02511 | -0.0015 | 61.2704
14.5 | 1.5616 | 0.02765 | 0.0004 | 56.4774
15 | 1.5834 | 0.03051 | 0.0019 | 51.8977
15.5 | 1.597 | 0.0341 | 0.0036 | 46.8328
16 | 1.6137 | 0.0376 | 0.0048 | 42.9176
16.5 | 1.6292 | 0.04127 | 0.0059 | 39.4766
17 | 1.6413 | 0.04548 | 0.0066 | 36.0884
17.5 | 1.6474 | 0.05033 | 0.0072 | 32.732
18 | 1.6556 | 0.05524 | 0.0073 | 29.971
18.5 | 1.6608 | 0.06064 | 0.007 | 27.3879
19 | 1.6676 | 0.06615 | 0.0062 | 25.2094
19.5 | 1.6685 | 0.07251 | 0.0049 | 23.0106
20 | 1.6679 | 0.07935 | 0.0031 | 21.0195

## 119. Re 12M Mach 0.50 (1)
BIGFOIL.COM POLAR EXPORT
NACA64-416 a=0.0
NACA64-416 a=0.0 |  |  |  | Cl Max: | 1.293 | at alpha= | 9 | deg
JavaFoil+Calcfoil stall+Eppler ext transition |  |  |  | L/D Max: | 112.109 | at alpha= | 3.5 | deg
Re: | 12000000 |  |  | Cd Min: | 0.00482 | at alpha= | -1.5 | deg
Mach: | 0.5 |  |  | Cl=0 at alpha= | -1.9859 | deg
|  |  |  | @ Cl=0.1, Cd= | 0.0048331
|  |  |  | @ Cl=0.4, Cd= | 0.0052914
|  |  |  | @ Cl=0.6, Cd= | 0.006292
alpha (deg) | Cl | Cd | Cm | Cl/Cd
-20 | -1.016 | 0.16399 | -0.005 | -6.194
-19.5 | -0.988 | 0.15364 | -0.006 | -6.428
-19 | -0.959 | 0.1463 | -0.006 | -6.555
-18.5 | -0.93 | 0.14287 | -0.006 | -6.51
-18 | -0.906 | 0.13106 | -0.007 | -6.913
-17.5 | -0.879 | 0.12409 | -0.007 | -7.08
-17 | -0.848 | 0.12031 | -0.007 | -7.048
-16.5 | -0.818 | 0.11692 | -0.007 | -7
-16 | -0.791 | 0.10824 | -0.008 | -7.31
-15.5 | -0.762 | 0.11706 | -0.008 | -6.511
-15 | -0.736 | 0.10394 | -0.008 | -7.084
-14.5 | -0.707 | 0.10011 | -0.008 | -7.062
-14 | -0.681 | 0.09117 | -0.009 | -7.466
-13.5 | -0.657 | 0.08209 | -0.01 | -7.998
-13 | -0.633 | 0.07322 | -0.011 | -8.647
-12.5 | -0.592 | 0.09117 | -0.009 | -6.498
-12 | -0.565 | 0.08113 | -0.009 | -6.96
-11.5 | -0.538 | 0.07331 | -0.01 | -7.343
-11 | -0.514 | 0.06512 | -0.012 | -7.887
-10.5 | -0.567 | 0.01652 | -0.019 | -34.288
-10 | -0.543 | 0.01336 | -0.02 | -40.68
-9.5 | -0.423 | 0.06635 | -0.01 | -6.376
-9 | -0.395 | 0.06469 | -0.01 | -6.107
-8.5 | -0.367 | 0.05727 | -0.011 | -6.416
-8 | -0.518 | 0.05136 | -0.012 | -10.084
-7.5 | -0.645 | 0.01088 | -0.024 | -59.269
-7 | -0.63 | 0.00991 | -0.025 | -63.545
-6.5 | -0.586 | 0.00865 | -0.026 | -67.706
-6 | -0.533 | 0.0082 | -0.026 | -64.98
-5.5 | -0.475 | 0.00785 | -0.027 | -60.462
-5 | -0.412 | 0.00755 | -0.028 | -54.578
-4.5 | -0.347 | 0.00731 | -0.028 | -47.489
-4 | -0.28 | 0.00708 | -0.029 | -39.508
-3.5 | -0.211 | 0.00692 | -0.03 | -30.553
-3 | -0.142 | 0.00676 | -0.031 | -20.992
-2.5 | -0.072 | 0.00661 | -0.031 | -10.888
-2 | -0.002 | 0.00643 | -0.032 | -0.237
-1.5 | 0.069 | 0.00482 | -0.033 | 14.341
-1 | 0.14 | 0.00485 | -0.034 | 28.882
-0.5 | 0.211 | 0.00489 | -0.034 | 43.122
0 | 0.282 | 0.00498 | -0.035 | 56.643
0.5 | 0.353 | 0.00502 | -0.036 | 70.196
1 | 0.424 | 0.00543 | -0.037 | 77.987
1.5 | 0.494 | 0.00579 | -0.037 | 85.335
2 | 0.562 | 0.00614 | -0.038 | 91.579
2.5 | 0.632 | 0.00642 | -0.039 | 98.539
3 | 0.702 | 0.00681 | -0.04 | 103.011
3.5 | 0.768 | 0.00685 | -0.04 | 112.109
4 | 0.833 | 0.00778 | -0.041 | 107.136
4.5 | 0.898 | 0.00835 | -0.042 | 107.477
5 | 0.961 | 0.0091 | -0.042 | 105.625
5.5 | 1.021 | 0.01001 | -0.043 | 101.957
6 | 1.079 | 0.01088 | -0.043 | 99.205
6.5 | 1.132 | 0.01261 | -0.044 | 89.793
7 | 1.184 | 0.01353 | -0.044 | 87.48
7.5 | 1.23 | 0.0146 | -0.045 | 84.301
8 | 1.267 | 0.01571 | -0.046 | 80.624
8.5 | 1.29 | 0.01698 | -0.046 | 75.984
9 | 1.293 | 0.01842 | -0.047 | 70.204
9.5 | 1.259 | 0.02054 | -0.047 | 61.305
10 | 1.12 | 0.02338 | -0.048 | 47.911
10.5 | 0.806 | 0.02967 | -0.048 | 27.178
11 | 0.844 | 0.02767 | -0.049 | 30.495
11.5 | 0.865 | 0.03325 | -0.049 | 26.025
12 | 0.902 | 0.03133 | -0.05 | 28.801
12.5 | 0.926 | 0.03596 | -0.05 | 25.759
13 | 0.944 | 0.04384 | -0.05 | 21.524
13.5 | 0.982 | 0.04043 | -0.051 | 24.283
14 | 1.006 | 0.0456 | -0.051 | 22.057

## 120. Re 12M Mach 0.50 (2)
BIGFOIL.COM POLAR EXPORT
NACA64-416 a=0.0
NACA64-416 a=0.0 |  |  |  | Cl Max: | 1.4628 | at alpha= | 12.5 | deg
XFOIL ncrit=9 |  |  |  | L/D Max: | 159.823 | at alpha= | 3 | deg
Re: | 12000000 |  |  | Cd Min: | 0.14717 | at alpha= | 17.5 | deg
Mach: | 0.5 |  |  | Cl=0 at alpha= | -2.1187 | deg
|  |  |  | @ Cl=0.1, Cd= | 0.0056313
|  |  |  | @ Cl=0.4, Cd= | 0.0040952
|  |  |  | @ Cl=0.6, Cd= | 0.0042189
alpha (deg) | Cl | Cd | Cm | Cl/Cd
-8.5 | -0.914 | 0.01045 | -0.0517 | -87.4641
-8 | -0.8465 | 0.00953 | -0.0472 | -88.8248
-7.5 | -0.7786 | 0.00868 | -0.0435 | -89.7005
-7 | -0.7041 | 0.0083 | -0.0413 | -84.8313
-6.5 | -0.6306 | 0.00791 | -0.0395 | -79.7219
-6 | -0.5576 | 0.00757 | -0.0381 | -73.6592
-5.5 | -0.4853 | 0.00721 | -0.037 | -67.3093
-5 | -0.4131 | 0.00694 | -0.0363 | -59.5245
-4.5 | -0.3408 | 0.00669 | -0.036 | -50.9417
-4 | -0.2689 | 0.00649 | -0.036 | -41.433
-3.5 | -0.1972 | 0.00628 | -0.0361 | -31.4013
-3 | -0.1256 | 0.00612 | -0.0364 | -20.5229
-2.5 | -0.0543 | 0.00598 | -0.0369 | -9.0803
-2 | 0.0169 | 0.00584 | -0.0376 | 2.8938
-1.5 | 0.0877 | 0.00567 | -0.0383 | 15.4674
-1 | 0.1577 | 0.00545 | -0.039 | 28.9358
-0.5 | 0.227 | 0.00505 | -0.0397 | 44.9505
0 | 0.2931 | 0.00422 | -0.0404 | 69.455
0.5 | 0.3644 | 0.00411 | -0.0414 | 88.6618
1 | 0.4364 | 0.00408 | -0.0425 | 106.9608
1.5 | 0.5084 | 0.00415 | -0.0435 | 122.506
2 | 0.581 | 0.00419 | -0.0445 | 138.6635
2.5 | 0.6533 | 0.0043 | -0.0454 | 151.9302
3 | 0.724 | 0.00453 | -0.046 | 159.8234
3.5 | 0.7914 | 0.00503 | -0.0461 | 157.336
4 | 0.8594 | 0.00545 | -0.046 | 157.6881
4.5 | 0.923 | 0.00612 | -0.0452 | 150.817
5.5 | 1.0387 | 0.00775 | -0.0414 | 134.0258
6 | 1.0918 | 0.00855 | -0.0384 | 127.6959
6.5 | 1.1357 | 0.00945 | -0.0338 | 120.1799
7 | 1.1467 | 0.01064 | -0.0243 | 107.7726
7.5 | 1.167 | 0.01234 | -0.0176 | 94.5705
8 | 1.1996 | 0.01399 | -0.013 | 85.747
8.5 | 1.2342 | 0.01577 | -0.0088 | 78.2625
9 | 1.267 | 0.01779 | -0.0047 | 71.2198
9.5 | 1.2981 | 0.02006 | -0.0007 | 64.7109
10 | 1.327 | 0.02258 | 0.0032 | 58.7688
10.5 | 1.3528 | 0.0254 | 0.0071 | 53.2598
11 | 1.3791 | 0.02822 | 0.011 | 48.8696
11.5 | 1.433 | 0.03203 | 0.0088 | 44.7393
12 | 1.4571 | 0.0362 | 0.0111 | 40.2514
12.5 | 1.4628 | 0.04088 | 0.015 | 35.7828
13 | 1.4607 | 0.04638 | 0.0184 | 31.4942
13.5 | 1.4446 | 0.05354 | 0.0204 | 26.9817
14 | 1.4211 | 0.06204 | 0.0205 | 22.9062
14.5 | 1.3928 | 0.07176 | 0.0189 | 19.4091
15 | 1.365 | 0.08236 | 0.0156 | 16.5736
15.5 | 1.3333 | 0.0942 | 0.0105 | 14.1539
16 | 1.3001 | 0.10711 | 0.0037 | 12.138
16.5 | 1.271 | 0.12031 | -0.0041 | 10.5644
17 | 1.245 | 0.1337 | -0.0127 | 9.3119
17.5 | 1.2219 | 0.14717 | -0.0218 | 8.3026

## 121. Re 14M Mach 0.00 (1)
BIGFOIL.COM POLAR EXPORT
NACA64-416 a=0.0
NACA64-416 a=0.0 |  |  |  | Cl Max: | 1.494 | at alpha= | 14 | deg
JavaFoil+Calcfoil stall+Eppler ext transition |  |  |  | L/D Max: | 125.424 | at alpha= | 6 | deg
Re: | 14000000 |  |  | Cd Min: | 0.00465 | at alpha= | -1.5 | deg
Mach: | 0 |  |  | Cl=0 at alpha= | -1.9918 | deg
|  |  |  | @ Cl=0.1, Cd= | 0.0046697
|  |  |  | @ Cl=0.4, Cd= | 0.0053428
|  |  |  | @ Cl=0.6, Cd= | 0.0060131
alpha (deg) | Cl | Cd | Cm | Cl/Cd
-17.5 | -0.752 | 0.11957 | -0.006 | -6.287
-17 | -0.768 | 0.11294 | -0.006 | -6.799
-16.5 | -0.783 | 0.1064 | -0.007 | -7.359
-16 | -0.797 | 0.09964 | -0.007 | -7.995
-15.5 | -0.808 | 0.09414 | -0.008 | -8.58
-15 | -0.816 | 0.08852 | -0.008 | -9.222
-14.5 | -0.826 | 0.08011 | -0.009 | -10.316
-14 | -0.908 | 0.033 | -0.012 | -27.529
-13.5 | -0.944 | 0.02001 | -0.013 | -47.151
-13 | -0.935 | 0.01999 | -0.014 | -46.797
-12.5 | -0.945 | 0.01534 | -0.014 | -61.564
-12 | -0.942 | 0.01313 | -0.015 | -71.738
-11.5 | -0.932 | 0.01171 | -0.016 | -79.609
-11 | -0.915 | 0.0108 | -0.017 | -84.696
-10.5 | -0.896 | 0.01 | -0.017 | -89.622
-10 | -0.864 | 0.0094 | -0.018 | -91.85
-9.5 | -0.827 | 0.00896 | -0.018 | -92.325
-9 | -0.787 | 0.00856 | -0.019 | -91.917
-8.5 | -0.743 | 0.00823 | -0.02 | -90.299
-8 | -0.696 | 0.00794 | -0.02 | -87.579
-7.5 | -0.644 | 0.00727 | -0.021 | -88.612
-7 | -0.591 | 0.00742 | -0.022 | -79.639
-6.5 | -0.535 | 0.00722 | -0.022 | -74.139
-6 | -0.479 | 0.00703 | -0.023 | -68.131
-5.5 | -0.422 | 0.00684 | -0.023 | -61.592
-5 | -0.363 | 0.0067 | -0.024 | -54.205
-4.5 | -0.304 | 0.00659 | -0.025 | -46.155
-4 | -0.244 | 0.00646 | -0.025 | -37.822
-3.5 | -0.184 | 0.00631 | -0.026 | -29.167
-3 | -0.123 | 0.00622 | -0.027 | -19.823
-2.5 | -0.062 | 0.0061 | -0.027 | -10.234
-2 | -0.001 | 0.00601 | -0.028 | -0.22
-1.5 | 0.06 | 0.00465 | -0.028 | 12.872
-1 | 0.121 | 0.00468 | -0.029 | 25.954
-0.5 | 0.183 | 0.00467 | -0.03 | 39.139
0 | 0.244 | 0.00477 | -0.03 | 51.165
0.5 | 0.305 | 0.00507 | -0.031 | 60.213
1 | 0.367 | 0.00524 | -0.032 | 69.942
1.5 | 0.428 | 0.00543 | -0.032 | 78.788
2 | 0.488 | 0.00558 | -0.033 | 87.333
2.5 | 0.548 | 0.0058 | -0.034 | 94.494
3 | 0.609 | 0.00605 | -0.034 | 100.69
3.5 | 0.67 | 0.00634 | -0.035 | 105.715
4 | 0.73 | 0.00666 | -0.036 | 109.626
4.5 | 0.79 | 0.00699 | -0.036 | 112.96
5 | 0.85 | 0.00739 | -0.037 | 114.936
5.5 | 0.908 | 0.00794 | -0.038 | 114.424
6 | 0.962 | 0.00767 | -0.038 | 125.424
6.5 | 1.015 | 0.00872 | -0.039 | 116.393
7 | 1.066 | 0.00972 | -0.039 | 109.617
7.5 | 1.117 | 0.01017 | -0.04 | 109.835
8 | 1.165 | 0.01069 | -0.04 | 109.012
8.5 | 1.212 | 0.01122 | -0.041 | 107.958
9 | 1.256 | 0.01178 | -0.042 | 106.639
9.5 | 1.297 | 0.01241 | -0.042 | 104.548
10 | 1.336 | 0.01302 | -0.043 | 102.627
10.5 | 1.372 | 0.01378 | -0.043 | 99.557
11 | 1.404 | 0.01461 | -0.044 | 96.078
11.5 | 1.431 | 0.01555 | -0.044 | 91.989
12 | 1.452 | 0.01651 | -0.045 | 87.978
12.5 | 1.469 | 0.01766 | -0.045 | 83.188
13 | 1.482 | 0.0186 | -0.046 | 79.678
13.5 | 1.49 | 0.01986 | -0.046 | 75.017
14 | 1.494 | 0.02123 | -0.047 | 70.346
14.5 | 1.492 | 0.02273 | -0.047 | 65.647
15 | 1.484 | 0.02426 | -0.048 | 61.158
15.5 | 1.468 | 0.02614 | -0.048 | 56.174
16 | 1.448 | 0.02831 | -0.048 | 51.169
16.5 | 1.423 | 0.03115 | -0.049 | 45.688
17 | 1.396 | 0.03351 | -0.049 | 41.649
17.5 | 1.364 | 0.03673 | -0.049 | 37.122
18 | 1.33 | 0.03987 | -0.05 | 33.352
18.5 | 1.292 | 0.04408 | -0.05 | 29.31
19 | 1.254 | 0.04801 | -0.05 | 26.115

## 122. Re 14M Mach 0.00 (2)
BIGFOIL.COM POLAR EXPORT
NACA64-416 a=0.0
NACA64-416 a=0.0 |  |  |  | Cl Max: | 1.7393 | at alpha= | 20 | deg
XFOIL ncrit=9 |  |  |  | L/D Max: | 137.953 | at alpha= | 4 | deg
Re: | 14000000 |  |  | Cd Min: | 0.05483 | at alpha= | 20 | deg
Mach: | 0 |  |  | Cl=0 at alpha= | -2.0662 | deg
|  |  |  | @ Cl=0.1, Cd= | 0.0051894
|  |  |  | @ Cl=0.4, Cd= | 0.0038731
|  |  |  | @ Cl=0.6, Cd= | 0.0045118
alpha (deg) | Cl | Cd | Cm | Cl/Cd
-19 | -1.5547 | 0.0271 | -0.0571 | -57.369
-18.5 | -1.5368 | 0.02511 | -0.0553 | -61.2027
-18 | -1.525 | 0.02266 | -0.0528 | -67.2992
-16.5 | -1.4641 | 0.01789 | -0.0442 | -81.839
-16 | -1.4443 | 0.01664 | -0.0401 | -86.7969
-15.5 | -1.4265 | 0.01567 | -0.0348 | -91.0338
-15 | -1.395 | 0.01484 | -0.0314 | -94.0027
-14.5 | -1.3548 | 0.01408 | -0.0295 | -96.2216
-14 | -1.3121 | 0.01333 | -0.0279 | -98.4321
-13.5 | -1.2665 | 0.01267 | -0.0267 | -99.9605
-13 | -1.2191 | 0.01205 | -0.0258 | -101.1701
-12.5 | -1.1703 | 0.01147 | -0.025 | -102.0314
-12 | -1.1209 | 0.01086 | -0.0243 | -103.2136
-11.5 | -1.0696 | 0.01036 | -0.0239 | -103.2432
-11 | -1.017 | 0.00993 | -0.0237 | -102.4169
-10.5 | -0.9639 | 0.00948 | -0.0235 | -101.6772
-10 | -0.9107 | 0.00902 | -0.0233 | -100.9645
-9.5 | -0.8607 | 0.00817 | -0.0227 | -105.3488
-9 | -0.8049 | 0.00788 | -0.0229 | -102.1447
-8.5 | -0.7487 | 0.00761 | -0.0232 | -98.3837
-8 | -0.6922 | 0.00733 | -0.0235 | -94.4338
-7.5 | -0.635 | 0.00713 | -0.0239 | -89.0603
-7 | -0.5774 | 0.00693 | -0.0244 | -83.3189
-6.5 | -0.5198 | 0.00674 | -0.0249 | -77.1217
-6 | -0.4619 | 0.00653 | -0.0254 | -70.7351
-5.5 | -0.4037 | 0.00637 | -0.026 | -63.3752
-5 | -0.3452 | 0.00621 | -0.0266 | -55.5878
-4.5 | -0.2868 | 0.00604 | -0.0273 | -47.4834
-4 | -0.228 | 0.00593 | -0.028 | -38.4486
-3.5 | -0.1691 | 0.00578 | -0.0287 | -29.2561
-3 | -0.1102 | 0.00569 | -0.0294 | -19.3673
-2.5 | -0.0511 | 0.00557 | -0.0302 | -9.1741
-2 | 0.0078 | 0.00547 | -0.0309 | 1.426
-1.5 | 0.0667 | 0.00528 | -0.0317 | 12.6326
-1 | 0.1255 | 0.00512 | -0.0325 | 24.5117
0 | 0.2423 | 0.00451 | -0.034 | 53.7251
0.5 | 0.2998 | 0.004 | -0.0349 | 74.95
1 | 0.3588 | 0.00388 | -0.0358 | 92.4742
1.5 | 0.4184 | 0.00387 | -0.0367 | 108.1137
2 | 0.4778 | 0.00397 | -0.0376 | 120.3526
2.5 | 0.5363 | 0.00416 | -0.0384 | 128.9183
3 | 0.5937 | 0.00448 | -0.0391 | 132.5223
3.5 | 0.6512 | 0.00477 | -0.0398 | 136.5199
4 | 0.7077 | 0.00513 | -0.0403 | 137.9532
4.5 | 0.7614 | 0.00576 | -0.0405 | 132.1875
5 | 0.816 | 0.00624 | -0.0408 | 130.7692
5.5 | 0.8707 | 0.00663 | -0.0411 | 131.3273
6 | 0.9249 | 0.00703 | -0.0413 | 131.5647
6.5 | 0.9781 | 0.00747 | -0.0414 | 130.9371
7 | 1.0304 | 0.00793 | -0.0413 | 129.9369
7.5 | 1.0808 | 0.00846 | -0.0409 | 127.7541
8 | 1.1319 | 0.00888 | -0.0407 | 127.4662
8.5 | 1.1824 | 0.00928 | -0.0403 | 127.4138
9 | 1.2315 | 0.0097 | -0.0398 | 126.9588
9.5 | 1.2794 | 0.01013 | -0.039 | 126.2981
10 | 1.3254 | 0.01057 | -0.038 | 125.3926
10.5 | 1.3678 | 0.01108 | -0.0363 | 123.4477
11 | 1.4009 | 0.01157 | -0.033 | 121.0804
11.5 | 1.4226 | 0.01222 | -0.0278 | 116.4157
12 | 1.447 | 0.01305 | -0.0238 | 110.8812
13 | 1.501 | 0.01513 | -0.0179 | 99.2069
13.5 | 1.5272 | 0.01652 | -0.0154 | 92.4455
14 | 1.5515 | 0.01814 | -0.013 | 85.5292
14.5 | 1.5747 | 0.01994 | -0.0109 | 78.9719
15 | 1.5988 | 0.0218 | -0.0091 | 73.3394
15.5 | 1.6201 | 0.02393 | -0.0074 | 67.7016
16 | 1.6382 | 0.02641 | -0.0057 | 62.0295
16.5 | 1.6551 | 0.02913 | -0.0043 | 56.8177
17 | 1.6734 | 0.0319 | -0.0033 | 52.4577
17.5 | 1.6898 | 0.03492 | -0.0024 | 48.3906
18 | 1.7018 | 0.03846 | -0.0017 | 44.2486
18.5 | 1.7135 | 0.04214 | -0.0012 | 40.6621
19 | 1.7236 | 0.04606 | -0.0009 | 37.4208
19.5 | 1.7311 | 0.05039 | -0.0009 | 34.354
20 | 1.7393 | 0.05483 | -0.0012 | 31.7217

## 123. Re 14M Mach 0.10 (1)
BIGFOIL.COM POLAR EXPORT
NACA64-416 a=0.0
NACA64-416 a=0.0 |  |  |  | Cl Max: | 1.483 | at alpha= | 14 | deg
JavaFoil+Calcfoil stall+Eppler ext transition |  |  |  | L/D Max: | 125.007 | at alpha= | 6 | deg
Re: | 14000000 |  |  | Cd Min: | 0.00465 | at alpha= | -1.5 | deg
Mach: | 0.1 |  |  | Cl=0 at alpha= | -1.9918 | deg
|  |  |  | @ Cl=0.1, Cd= | 0.0046629
|  |  |  | @ Cl=0.4, Cd= | 0.0053566
|  |  |  | @ Cl=0.6, Cd= | 0.0060308
alpha (deg) | Cl | Cd | Cm | Cl/Cd
-17 | -0.729 | 0.11575 | -0.006 | -6.295
-16.5 | -0.747 | 0.10939 | -0.007 | -6.83
-16 | -0.762 | 0.10457 | -0.007 | -7.29
-15.5 | -0.778 | 0.09703 | -0.007 | -8.02
-15 | -0.791 | 0.09044 | -0.008 | -8.748
-14.5 | -0.803 | 0.08313 | -0.008 | -9.654
-14 | -0.831 | 0.06317 | -0.01 | -13.153
-13.5 | -0.893 | 0.03126 | -0.012 | -28.558
-13 | -0.905 | 0.02495 | -0.013 | -36.278
-12.5 | -0.925 | 0.01722 | -0.014 | -53.746
-12 | -0.937 | 0.01282 | -0.015 | -73.101
-11.5 | -0.924 | 0.01209 | -0.016 | -76.422
-11 | -0.91 | 0.01103 | -0.017 | -82.5
-10.5 | -0.89 | 0.01006 | -0.017 | -88.485
-10 | -0.863 | 0.00953 | -0.018 | -90.6
-9.5 | -0.828 | 0.00907 | -0.019 | -91.268
-9 | -0.788 | 0.00867 | -0.019 | -90.883
-8.5 | -0.745 | 0.00827 | -0.02 | -89.993
-8 | -0.698 | 0.00797 | -0.02 | -87.515
-7.5 | -0.647 | 0.00729 | -0.021 | -88.713
-7 | -0.593 | 0.00748 | -0.022 | -79.29
-6.5 | -0.538 | 0.00724 | -0.022 | -74.224
-6 | -0.481 | 0.00703 | -0.023 | -68.461
-5.5 | -0.423 | 0.00689 | -0.023 | -61.489
-5 | -0.365 | 0.00672 | -0.024 | -54.291
-4.5 | -0.306 | 0.00658 | -0.025 | -46.4
-4 | -0.245 | 0.00645 | -0.025 | -38.037
-3.5 | -0.185 | 0.00638 | -0.026 | -28.981
-3 | -0.124 | 0.00622 | -0.027 | -19.93
-2.5 | -0.063 | 0.00617 | -0.027 | -10.171
-2 | -0.001 | 0.006 | -0.028 | -0.222
-1.5 | 0.06 | 0.00465 | -0.029 | 12.958
-1 | 0.122 | 0.00467 | -0.029 | 26.133
-0.5 | 0.184 | 0.00469 | -0.03 | 39.125
0 | 0.245 | 0.00476 | -0.031 | 51.529
0.5 | 0.307 | 0.00509 | -0.031 | 60.363
1 | 0.369 | 0.00526 | -0.032 | 70.12
1.5 | 0.43 | 0.00545 | -0.033 | 78.887
2 | 0.49 | 0.00561 | -0.033 | 87.405
2.5 | 0.551 | 0.00583 | -0.034 | 94.583
3 | 0.612 | 0.00608 | -0.035 | 100.72
3.5 | 0.673 | 0.00637 | -0.035 | 105.679
4 | 0.734 | 0.00666 | -0.036 | 110.224
4.5 | 0.794 | 0.00706 | -0.037 | 112.489
5 | 0.854 | 0.0075 | -0.037 | 113.763
5.5 | 0.913 | 0.00805 | -0.038 | 113.404
6 | 0.966 | 0.00773 | -0.038 | 125.007
6.5 | 1.019 | 0.0088 | -0.039 | 115.888
7 | 1.07 | 0.00981 | -0.04 | 109.063
7.5 | 1.121 | 0.01028 | -0.04 | 109.102
8 | 1.17 | 0.01079 | -0.041 | 108.394
8.5 | 1.216 | 0.01136 | -0.041 | 107.045
9 | 1.26 | 0.01191 | -0.042 | 105.798
9.5 | 1.301 | 0.01256 | -0.042 | 103.544
10 | 1.339 | 0.01319 | -0.043 | 101.507
10.5 | 1.374 | 0.01397 | -0.043 | 98.331
11 | 1.405 | 0.01485 | -0.044 | 94.622
11.5 | 1.431 | 0.0158 | -0.044 | 90.538
12 | 1.451 | 0.01688 | -0.045 | 85.932
12.5 | 1.466 | 0.01799 | -0.045 | 81.506
13 | 1.477 | 0.01906 | -0.046 | 77.471
13.5 | 1.482 | 0.02029 | -0.046 | 73.071
14 | 1.483 | 0.0217 | -0.047 | 68.321
14.5 | 1.478 | 0.02328 | -0.047 | 63.513
15 | 1.466 | 0.02497 | -0.048 | 58.688
15.5 | 1.446 | 0.02686 | -0.048 | 53.84
16 | 1.422 | 0.02915 | -0.049 | 48.77
16.5 | 1.392 | 0.03221 | -0.049 | 43.205
17 | 1.359 | 0.03483 | -0.049 | 39.016
17.5 | 1.322 | 0.03828 | -0.049 | 34.527
18 | 1.281 | 0.04248 | -0.05 | 30.154
18.5 | 1.239 | 0.0464 | -0.05 | 26.705
19 | 1.196 | 0.05082 | -0.05 | 23.527

## 124. Re 14M Mach 0.10 (2)
BIGFOIL.COM POLAR EXPORT
NACA64-416 a=0.0
NACA64-416 a=0.0 |  |  |  | Cl Max: | 1.732 | at alpha= | 20 | deg
XFOIL ncrit=9 |  |  |  | L/D Max: | 138.599 | at alpha= | 4 | deg
Re: | 14000000 |  |  | Cd Min: | 0.05803 | at alpha= | 20 | deg
Mach: | 0.1 |  |  | Cl=0 at alpha= | -2.0682 | deg
|  |  |  | @ Cl=0.1, Cd= | 0.0052017
|  |  |  | @ Cl=0.4, Cd= | 0.00388
|  |  |  | @ Cl=0.6, Cd= | 0.0045015
alpha (deg) | Cl | Cd | Cm | Cl/Cd
-20 | -1.5542 | 0.03748 | -0.0618 | -41.4674
-19 | -1.5434 | 0.02949 | -0.0611 | -52.3364
-18.5 | -1.5265 | 0.02734 | -0.0594 | -55.8339
-18 | -1.518 | 0.02442 | -0.0571 | -62.1622
-17.5 | -1.503 | 0.02214 | -0.0546 | -67.8862
-17 | -1.4833 | 0.02034 | -0.0518 | -72.9253
-16.5 | -1.4605 | 0.01888 | -0.0488 | -77.357
-16 | -1.4402 | 0.01746 | -0.045 | -82.4857
-15.5 | -1.4206 | 0.01626 | -0.0403 | -87.3678
-15 | -1.4003 | 0.01535 | -0.0349 | -91.2248
-14.5 | -1.3619 | 0.01451 | -0.0324 | -93.8594
-14 | -1.3202 | 0.0137 | -0.0304 | -96.365
-13.5 | -1.275 | 0.01299 | -0.0289 | -98.1524
-13 | -1.2276 | 0.01232 | -0.0277 | -99.6429
-12.5 | -1.1786 | 0.01171 | -0.0268 | -100.649
-12 | -1.1291 | 0.01107 | -0.0259 | -101.9964
-11.5 | -1.0776 | 0.01052 | -0.0252 | -102.4335
-11 | -1.0248 | 0.01005 | -0.0248 | -101.9701
-10.5 | -0.971 | 0.00962 | -0.0245 | -100.9356
-10 | -0.9172 | 0.00915 | -0.0243 | -100.2404
-9.5 | -0.8643 | 0.00854 | -0.0239 | -101.2061
-9 | -0.811 | 0.00793 | -0.0236 | -102.2699
-8.5 | -0.7542 | 0.00767 | -0.0238 | -98.3312
-8 | -0.6972 | 0.00737 | -0.024 | -94.5997
-7.5 | -0.6395 | 0.00716 | -0.0244 | -89.3156
-7 | -0.5814 | 0.00696 | -0.0248 | -83.5345
-6.5 | -0.5233 | 0.00677 | -0.0253 | -77.2969
-6 | -0.465 | 0.00655 | -0.0257 | -70.9924
-5.5 | -0.4064 | 0.00639 | -0.0263 | -63.5994
-5 | -0.3474 | 0.00623 | -0.0269 | -55.7624
-4.5 | -0.2886 | 0.00606 | -0.0275 | -47.6238
-4 | -0.2293 | 0.00593 | -0.0282 | -38.6678
-3.5 | -0.1701 | 0.00579 | -0.0289 | -29.3782
-3 | -0.1107 | 0.0057 | -0.0296 | -19.4211
-2.5 | -0.0513 | 0.00558 | -0.0304 | -9.1935
-2 | 0.0081 | 0.00548 | -0.0311 | 1.4781
-1.5 | 0.0674 | 0.00529 | -0.0319 | 12.741
-1 | 0.1265 | 0.00513 | -0.0327 | 24.6589
0 | 0.2439 | 0.00451 | -0.0343 | 54.0798
0.5 | 0.3018 | 0.004 | -0.0351 | 75.45
1 | 0.3613 | 0.00388 | -0.036 | 93.1186
1.5 | 0.4212 | 0.00388 | -0.0369 | 108.5567
2 | 0.481 | 0.00397 | -0.0378 | 121.1587
2.5 | 0.5399 | 0.00416 | -0.0386 | 129.7837
3 | 0.5977 | 0.00449 | -0.0393 | 133.118
3.5 | 0.6555 | 0.00478 | -0.04 | 137.1339
4 | 0.7124 | 0.00514 | -0.0405 | 138.5992
4.5 | 0.7665 | 0.00577 | -0.0407 | 132.8423
5 | 0.8212 | 0.00626 | -0.041 | 131.1821
5.5 | 0.8763 | 0.00666 | -0.0412 | 131.5766
6 | 0.9308 | 0.00706 | -0.0414 | 131.8414
6.5 | 0.9842 | 0.00751 | -0.0414 | 131.0519
7 | 1.0367 | 0.00798 | -0.0412 | 129.9123
7.5 | 1.087 | 0.00854 | -0.0407 | 127.2834
8 | 1.1385 | 0.00896 | -0.0404 | 127.0647
8.5 | 1.1891 | 0.00936 | -0.04 | 127.0406
9 | 1.2383 | 0.00979 | -0.0393 | 126.4862
9.5 | 1.2857 | 0.01024 | -0.0383 | 125.5566
10 | 1.3314 | 0.01069 | -0.037 | 124.5463
10.5 | 1.3724 | 0.01123 | -0.035 | 122.2084
11 | 1.3968 | 0.01177 | -0.0299 | 118.6746
11.5 | 1.4216 | 0.01251 | -0.0254 | 113.6371
12 | 1.4463 | 0.01343 | -0.0215 | 107.6917
12.5 | 1.474 | 0.01442 | -0.0186 | 102.2191
13 | 1.5018 | 0.0157 | -0.016 | 95.6561
13.5 | 1.5275 | 0.01722 | -0.0134 | 88.705
14 | 1.5515 | 0.01897 | -0.0111 | 81.787
14.5 | 1.5759 | 0.0208 | -0.0091 | 75.7644
15 | 1.5991 | 0.02284 | -0.0073 | 70.0131
15.5 | 1.6189 | 0.02519 | -0.0055 | 64.2676
16 | 1.6364 | 0.02785 | -0.0039 | 58.7576
16.5 | 1.6533 | 0.03074 | -0.0026 | 53.7833
17 | 1.6719 | 0.03363 | -0.0017 | 49.7145
17.5 | 1.6874 | 0.03686 | -0.0008 | 45.7786
18 | 1.6978 | 0.04064 | 0 | 41.7766
18.5 | 1.7078 | 0.04466 | 0.0004 | 38.24
19 | 1.7164 | 0.04888 | 0.0006 | 35.1146
19.5 | 1.724 | 0.05341 | 0.0005 | 32.2786
20 | 1.732 | 0.05803 | 0 | 29.8466

## 125. Re 14M Mach 0.25 (1)
BIGFOIL.COM POLAR EXPORT
NACA64-416 a=0.0
NACA64-416 a=0.0 |  |  |  | Cl Max: | 1.433 | at alpha= | 12.5 | deg
JavaFoil+Calcfoil stall+Eppler ext transition |  |  |  | L/D Max: | 113.437 | at alpha= | 6.5 | deg
Re: | 14000000 |  |  | Cd Min: | 0.00468 | at alpha= | -1.5 | deg
Mach: | 0.25 |  |  | Cl=0 at alpha= | -1.9921 | deg
|  |  |  | @ Cl=0.1, Cd= | 0.0046921
|  |  |  | @ Cl=0.4, Cd= | 0.0053867
|  |  |  | @ Cl=0.6, Cd= | 0.0060911
alpha (deg) | Cl | Cd | Cm | Cl/Cd
-15.5 | -0.53 | 0.109 | -0.007 | -4.86
-15 | -0.573 | 0.10518 | -0.007 | -5.452
-14.5 | -0.614 | 0.09642 | -0.008 | -6.37
-14 | -0.649 | 0.0899 | -0.008 | -7.221
-13.5 | -0.679 | 0.08353 | -0.009 | -8.128
-13 | -0.7 | 0.08037 | -0.009 | -8.712
-12.5 | -0.724 | 0.06944 | -0.01 | -10.421
-12 | -0.732 | 0.06644 | -0.01 | -11.015
-11.5 | -0.818 | 0.0246 | -0.015 | -33.263
-11 | -0.854 | 0.01415 | -0.017 | -60.383
-10.5 | -0.856 | 0.01176 | -0.018 | -72.806
-10 | -0.846 | 0.00968 | -0.018 | -87.41
-9.5 | -0.826 | 0.00968 | -0.019 | -85.248
-9 | -0.792 | 0.00913 | -0.02 | -86.777
-8.5 | -0.753 | 0.00869 | -0.02 | -86.595
-8 | -0.709 | 0.00826 | -0.021 | -85.795
-7.5 | -0.659 | 0.00755 | -0.022 | -87.297
-7 | -0.605 | 0.00765 | -0.022 | -79.108
-6.5 | -0.55 | 0.0074 | -0.023 | -74.314
-6 | -0.492 | 0.0072 | -0.023 | -68.421
-5.5 | -0.434 | 0.00699 | -0.024 | -62.036
-5 | -0.374 | 0.00687 | -0.025 | -54.439
-4.5 | -0.313 | 0.00667 | -0.025 | -47.023
-4 | -0.252 | 0.00653 | -0.026 | -38.611
-3.5 | -0.19 | 0.0064 | -0.027 | -29.654
-3 | -0.127 | 0.0063 | -0.027 | -20.203
-2.5 | -0.064 | 0.00618 | -0.028 | -10.431
-2 | -0.001 | 0.00609 | -0.029 | -0.224
-1.5 | 0.062 | 0.00468 | -0.029 | 13.234
-1 | 0.125 | 0.0047 | -0.03 | 26.703
-0.5 | 0.189 | 0.00472 | -0.031 | 40.033
0 | 0.252 | 0.00481 | -0.031 | 52.476
0.5 | 0.315 | 0.00511 | -0.032 | 61.763
1 | 0.379 | 0.00533 | -0.033 | 71.134
1.5 | 0.442 | 0.0055 | -0.034 | 80.339
2 | 0.503 | 0.0057 | -0.034 | 88.366
2.5 | 0.566 | 0.00594 | -0.035 | 95.289
3 | 0.629 | 0.00622 | -0.036 | 101.123
3.5 | 0.691 | 0.00653 | -0.036 | 105.884
4 | 0.754 | 0.00685 | -0.037 | 109.976
4.5 | 0.816 | 0.00727 | -0.038 | 112.177
5 | 0.877 | 0.00777 | -0.038 | 112.878
5.5 | 0.932 | 0.00822 | -0.039 | 113.344
6 | 0.988 | 0.00872 | -0.039 | 113.279
6.5 | 1.042 | 0.00919 | -0.04 | 113.437
7 | 1.093 | 0.01032 | -0.04 | 105.954
7.5 | 1.144 | 0.01085 | -0.041 | 105.463
8 | 1.192 | 0.01148 | -0.042 | 103.887
8.5 | 1.238 | 0.01209 | -0.042 | 102.351
9 | 1.279 | 0.01278 | -0.043 | 100.143
9.5 | 1.318 | 0.0135 | -0.043 | 97.597
10 | 1.352 | 0.01428 | -0.044 | 94.712
10.5 | 1.382 | 0.01515 | -0.044 | 91.236
11 | 1.407 | 0.01626 | -0.045 | 86.575
11.5 | 1.424 | 0.01742 | -0.045 | 81.723
12 | 1.432 | 0.01866 | -0.046 | 76.776
12.5 | 1.433 | 0.02015 | -0.046 | 71.127
13 | 1.427 | 0.02153 | -0.047 | 66.286
13.5 | 1.413 | 0.02306 | -0.047 | 61.261
14 | 1.39 | 0.02496 | -0.048 | 55.661
14.5 | 1.358 | 0.02723 | -0.048 | 49.871
15 | 1.312 | 0.03015 | -0.048 | 43.511
15.5 | 1.256 | 0.03333 | -0.049 | 37.673
16 | 1.191 | 0.03725 | -0.049 | 31.966
16.5 | 1.118 | 0.04198 | -0.049 | 26.618
17 | 1.037 | 0.04796 | -0.049 | 21.626
17.5 | 0.948 | 0.05729 | -0.049 | 16.551

## 126. Re 14M Mach 0.25 (2)
BIGFOIL.COM POLAR EXPORT
NACA64-416 a=0.0
NACA64-416 a=0.0 |  |  |  | Cl Max: | 1.6909 | at alpha= | 19.5 | deg
XFOIL ncrit=9 |  |  |  | L/D Max: | 142.038 | at alpha= | 4 | deg
Re: | 14000000 |  |  | Cd Min: | 0.07704 | at alpha= | 20 | deg
Mach: | 0.25 |  |  | Cl=0 at alpha= | -2.0771 | deg
|  |  |  | @ Cl=0.1, Cd= | 0.0052637
|  |  |  | @ Cl=0.4, Cd= | 0.0039041
|  |  |  | @ Cl=0.6, Cd= | 0.0043869
alpha (deg) | Cl | Cd | Cm | Cl/Cd
-19.5 | -1.2884 | 0.07604 | -0.0553 | -16.9437
-19 | -1.3301 | 0.06256 | -0.0646 | -21.2612
-18.5 | -1.3355 | 0.05542 | -0.0677 | -24.0978
-18 | -1.3817 | 0.04455 | -0.0723 | -31.0146
-17.5 | -1.4045 | 0.03725 | -0.0735 | -37.7047
-17 | -1.409 | 0.0322 | -0.0729 | -43.7578
-16.5 | -1.4018 | 0.02844 | -0.0711 | -49.2897
-16 | -1.395 | 0.025 | -0.0685 | -55.8
-15.5 | -1.386 | 0.02203 | -0.0648 | -62.9142
-15 | -1.3718 | 0.01966 | -0.0606 | -69.7762
-14.5 | -1.3548 | 0.01773 | -0.0556 | -76.4129
-14 | -1.3387 | 0.01616 | -0.0493 | -82.8403
-13.5 | -1.3128 | 0.01508 | -0.0434 | -87.0557
-13 | -1.27 | 0.01406 | -0.0402 | -90.3272
-12.5 | -1.2229 | 0.01314 | -0.0375 | -93.067
-12 | -1.1732 | 0.01229 | -0.0353 | -95.4597
-11.5 | -1.121 | 0.01154 | -0.0334 | -97.1404
-11 | -1.0671 | 0.01085 | -0.0319 | -98.3502
-10.5 | -1.0116 | 0.01026 | -0.0307 | -98.5965
-10 | -0.9546 | 0.00974 | -0.0297 | -98.0082
-9.5 | -0.8971 | 0.00927 | -0.0289 | -96.7745
-9 | -0.8398 | 0.00873 | -0.0282 | -96.197
-8.5 | -0.7852 | 0.00794 | -0.0272 | -98.8917
-8 | -0.725 | 0.00764 | -0.0271 | -94.8953
-7.5 | -0.6649 | 0.00734 | -0.027 | -90.5858
-7 | -0.604 | 0.00711 | -0.0271 | -84.9508
-6.5 | -0.5429 | 0.00691 | -0.0273 | -78.5673
-6 | -0.482 | 0.00668 | -0.0276 | -72.1557
-5.5 | -0.421 | 0.00648 | -0.0279 | -64.9691
-5 | -0.3596 | 0.0063 | -0.0284 | -57.0794
-4.5 | -0.2983 | 0.00615 | -0.0289 | -48.5041
-4 | -0.2368 | 0.00598 | -0.0295 | -39.5987
-3.5 | -0.1753 | 0.00586 | -0.0301 | -29.9147
-3 | -0.1137 | 0.00573 | -0.0308 | -19.8429
-2.5 | -0.0521 | 0.00561 | -0.0315 | -9.287
-2 | 0.0095 | 0.00552 | -0.0323 | 1.721
-1.5 | 0.0708 | 0.00534 | -0.033 | 13.2584
-1 | 0.132 | 0.00518 | -0.0338 | 25.4826
-0.5 | 0.1929 | 0.00487 | -0.0346 | 39.6099
0 | 0.2533 | 0.00452 | -0.0354 | 56.0398
0.5 | 0.3131 | 0.004 | -0.0362 | 78.275
1 | 0.3747 | 0.0039 | -0.0372 | 96.0769
1.5 | 0.4369 | 0.00391 | -0.0381 | 111.7391
2 | 0.4989 | 0.00399 | -0.039 | 125.0376
2.5 | 0.5601 | 0.00417 | -0.0399 | 134.3165
3.5 | 0.6797 | 0.00482 | -0.0411 | 141.0166
4 | 0.7386 | 0.0052 | -0.0416 | 142.0385
4.5 | 0.795 | 0.00579 | -0.0417 | 137.3057
5 | 0.8504 | 0.00639 | -0.0417 | 133.0829
5.5 | 0.9072 | 0.00682 | -0.0417 | 133.0205
6 | 0.963 | 0.00728 | -0.0416 | 132.2802
6.5 | 1.0172 | 0.0078 | -0.0411 | 130.4103
7 | 1.0699 | 0.00836 | -0.0404 | 127.9785
7.5 | 1.1213 | 0.00892 | -0.0394 | 125.7063
8 | 1.1726 | 0.0094 | -0.0384 | 124.7447
8.5 | 1.2229 | 0.00986 | -0.0372 | 124.0264
9 | 1.2713 | 0.01034 | -0.0356 | 122.9497
9.5 | 1.3147 | 0.01089 | -0.0331 | 120.7254
10 | 1.3378 | 0.01151 | -0.0271 | 116.2294
10.5 | 1.3633 | 0.01241 | -0.0222 | 109.855
11 | 1.3937 | 0.01339 | -0.0186 | 104.0851
11.5 | 1.4203 | 0.01466 | -0.0148 | 96.8827
12 | 1.4422 | 0.01591 | -0.0104 | 90.6474
13 | 1.5062 | 0.01943 | -0.0067 | 77.5193
13.5 | 1.5293 | 0.0217 | -0.0042 | 70.4747
14 | 1.5549 | 0.02393 | -0.0022 | 64.977
14.5 | 1.5763 | 0.02658 | -0.0002 | 59.304
15 | 1.5981 | 0.02943 | 0.0013 | 54.3017
15.5 | 1.6143 | 0.03278 | 0.003 | 49.2465
16 | 1.6321 | 0.0362 | 0.0042 | 45.0856
16.5 | 1.6464 | 0.03989 | 0.0055 | 41.2735
17 | 1.6589 | 0.04392 | 0.0065 | 37.7709
17.5 | 1.6642 | 0.04868 | 0.0073 | 34.1865
18 | 1.672 | 0.05356 | 0.0075 | 31.2173
18.5 | 1.6799 | 0.05861 | 0.0074 | 28.6623
19 | 1.6865 | 0.06402 | 0.0068 | 26.3433
19.5 | 1.6909 | 0.06987 | 0.0058 | 24.2007
20 | 1.6863 | 0.07704 | 0.004 | 21.8886

## 127. Re 14M Mach 0.50 (1)
BIGFOIL.COM POLAR EXPORT
NACA64-416 a=0.0
NACA64-416 a=0.0 |  |  |  | Cl Max: | 1.295 | at alpha= | 9 | deg
JavaFoil+Calcfoil stall+Eppler ext transition |  |  |  | L/D Max: | 111.52 | at alpha= | 3.5 | deg
Re: | 14000000 |  |  | Cd Min: | 0.00482 | at alpha= | -1 | deg
Mach: | 0.5 |  |  | Cl=0 at alpha= | -1.9859 | deg
|  |  |  | @ Cl=0.1, Cd= | 0.0056144
|  |  |  | @ Cl=0.4, Cd= | 0.0055023
|  |  |  | @ Cl=0.6, Cd= | 0.0063074
alpha (deg) | Cl | Cd | Cm | Cl/Cd
-20 | -1.015 | 0.17183 | -0.005 | -5.905
-19.5 | -0.987 | 0.16281 | -0.006 | -6.063
-19 | -0.958 | 0.15593 | -0.006 | -6.147
-18.5 | -0.929 | 0.15371 | -0.006 | -6.047
-18 | -0.905 | 0.13544 | -0.007 | -6.686
-17.5 | -0.878 | 0.12783 | -0.007 | -6.867
-17 | -0.848 | 0.12426 | -0.007 | -6.826
-16.5 | -0.819 | 0.12093 | -0.007 | -6.774
-16 | -0.792 | 0.11185 | -0.008 | -7.078
-15.5 | -0.762 | 0.11539 | -0.008 | -6.608
-15 | -0.737 | 0.10256 | -0.008 | -7.189
-14.5 | -0.708 | 0.09808 | -0.009 | -7.217
-14 | -0.683 | 0.08904 | -0.009 | -7.666
-13.5 | -0.661 | 0.07809 | -0.01 | -8.46
-13 | -0.678 | 0.04253 | -0.014 | -15.95
-12.5 | -0.593 | 0.09105 | -0.009 | -6.507
-12 | -0.565 | 0.08108 | -0.01 | -6.97
-11.5 | -0.539 | 0.07214 | -0.01 | -7.472
-11 | -0.516 | 0.06266 | -0.012 | -8.235
-10.5 | -0.572 | 0.01497 | -0.019 | -38.2
-10 | -0.546 | 0.01273 | -0.02 | -42.875
-9.5 | -0.423 | 0.06623 | -0.01 | -6.389
-9 | -0.395 | 0.06426 | -0.011 | -6.148
-8.5 | -0.368 | 0.05696 | -0.011 | -6.452
-8 | -0.518 | 0.05099 | -0.012 | -10.165
-7.5 | -0.647 | 0.01046 | -0.024 | -61.916
-7 | -0.63 | 0.00914 | -0.025 | -68.901
-6.5 | -0.586 | 0.0085 | -0.026 | -68.95
-6 | -0.533 | 0.00802 | -0.026 | -66.511
-5.5 | -0.475 | 0.00768 | -0.027 | -61.765
-5 | -0.412 | 0.00737 | -0.028 | -55.937
-4.5 | -0.347 | 0.00713 | -0.028 | -48.701
-4 | -0.28 | 0.00697 | -0.029 | -40.152
-3.5 | -0.211 | 0.00681 | -0.03 | -31.057
-3 | -0.142 | 0.00662 | -0.031 | -21.44
-2.5 | -0.072 | 0.00642 | -0.031 | -11.199
-2 | -0.002 | 0.00632 | -0.032 | -0.242
-1.5 | 0.069 | 0.00623 | -0.033 | 11.098
-1 | 0.14 | 0.00482 | -0.034 | 29.063
-0.5 | 0.211 | 0.00485 | -0.034 | 43.471
0 | 0.282 | 0.00491 | -0.035 | 57.466
0.5 | 0.353 | 0.00535 | -0.036 | 65.921
1 | 0.424 | 0.00558 | -0.037 | 75.863
1.5 | 0.494 | 0.00584 | -0.037 | 84.616
2 | 0.562 | 0.00615 | -0.038 | 91.35
2.5 | 0.632 | 0.00644 | -0.039 | 98.143
3 | 0.702 | 0.00686 | -0.04 | 102.285
3.5 | 0.768 | 0.00689 | -0.04 | 111.52
4 | 0.833 | 0.00777 | -0.041 | 107.245
4.5 | 0.898 | 0.00837 | -0.042 | 107.281
5 | 0.961 | 0.00913 | -0.042 | 105.307
5.5 | 1.022 | 0.00995 | -0.043 | 102.734
6 | 1.08 | 0.01069 | -0.043 | 101.032
6.5 | 1.134 | 0.01232 | -0.044 | 92.015
7 | 1.185 | 0.01318 | -0.045 | 89.931
7.5 | 1.232 | 0.01422 | -0.045 | 86.652
8 | 1.268 | 0.01526 | -0.046 | 83.096
8.5 | 1.292 | 0.01654 | -0.046 | 78.073
9 | 1.295 | 0.01794 | -0.047 | 72.163
9.5 | 1.261 | 0.01992 | -0.047 | 63.297
10 | 1.122 | 0.02275 | -0.048 | 49.308
10.5 | 0.808 | 0.02853 | -0.048 | 28.336
11 | 0.845 | 0.02668 | -0.049 | 31.686
11.5 | 0.869 | 0.03153 | -0.049 | 27.558
12 | 0.904 | 0.03027 | -0.05 | 29.852
12.5 | 0.928 | 0.03465 | -0.05 | 26.79
13 | 0.947 | 0.04191 | -0.05 | 22.595
13.5 | 0.985 | 0.03878 | -0.051 | 25.388
14 | 1.009 | 0.04371 | -0.051 | 23.077

## 128. Re 14M Mach 0.50 (2)
BIGFOIL.COM POLAR EXPORT
NACA64-416 a=0.0
NACA64-416 a=0.0 |  |  |  | Cl Max: | 1.4963 | at alpha= | 12.5 | deg
XFOIL ncrit=9 |  |  |  | L/D Max: | 157.633 | at alpha= | 4 | deg
Re: | 14000000 |  |  | Cd Min: | 0.14587 | at alpha= | 17.5 | deg
Mach: | 0.5 |  |  | Cl=0 at alpha= | -2.1154 | deg
|  |  |  | @ Cl=0.1, Cd= | 0.0055229
|  |  |  | @ Cl=0.4, Cd= | 0.0040202
|  |  |  | @ Cl=0.6, Cd= | 0.0041725
alpha (deg) | Cl | Cd | Cm | Cl/Cd
-14 | -0.5875 | 0.11981 | -0.0261 | -4.9036
-13.5 | -0.6092 | 0.1057 | -0.0361 | -5.7635
-13 | -0.7032 | 0.08162 | -0.0557 | -8.6155
-12.5 | -0.736 | 0.06579 | -0.0683 | -11.1871
-12 | -0.7594 | 0.05451 | -0.0767 | -13.9314
-11.5 | -0.7807 | 0.04548 | -0.0821 | -17.1658
-11 | -0.8129 | 0.037 | -0.0851 | -21.9703
-10.5 | -0.8396 | 0.03031 | -0.0847 | -27.7004
-10 | -0.8676 | 0.02461 | -0.0808 | -35.254
-9.5 | -0.8962 | 0.01979 | -0.0731 | -45.2855
-9 | -0.9164 | 0.01542 | -0.0626 | -59.4293
-8.5 | -0.9151 | 0.01042 | -0.0518 | -87.8215
-8 | -0.8511 | 0.00926 | -0.0467 | -91.9114
-7.5 | -0.7793 | 0.00863 | -0.0434 | -90.3013
-7 | -0.7079 | 0.00802 | -0.0408 | -88.2668
-6.5 | -0.6338 | 0.00767 | -0.0391 | -82.6336
-6 | -0.5602 | 0.00733 | -0.0377 | -76.4256
-5.5 | -0.4871 | 0.00705 | -0.0368 | -69.0922
-5 | -0.4146 | 0.00675 | -0.0361 | -61.4222
-4.5 | -0.3422 | 0.00652 | -0.0358 | -52.4847
-4 | -0.27 | 0.00633 | -0.0358 | -42.654
-3.5 | -0.1981 | 0.00612 | -0.036 | -32.3693
-3 | -0.1264 | 0.00598 | -0.0363 | -21.1371
-2.5 | -0.055 | 0.00583 | -0.0369 | -9.434
-2 | 0.0165 | 0.00569 | -0.0375 | 2.8998
-1.5 | 0.0873 | 0.00557 | -0.0382 | 15.6732
-0.5 | 0.2276 | 0.00505 | -0.0398 | 45.0693
0 | 0.2939 | 0.00422 | -0.0404 | 69.6445
0.5 | 0.365 | 0.00403 | -0.0415 | 90.5707
1 | 0.4366 | 0.00401 | -0.0425 | 108.8778
1.5 | 0.5091 | 0.00404 | -0.0436 | 126.0149
2.5 | 0.6532 | 0.00425 | -0.0454 | 153.6941
3 | 0.7226 | 0.00462 | -0.0458 | 156.4069
4 | 0.8591 | 0.00545 | -0.046 | 157.633
4.5 | 0.9227 | 0.00612 | -0.0452 | 150.768
5 | 0.9801 | 0.00702 | -0.0434 | 139.6154
5.5 | 1.0399 | 0.00767 | -0.0416 | 135.5802
6 | 1.0941 | 0.00844 | -0.0387 | 129.6327
6.5 | 1.1393 | 0.00933 | -0.0343 | 122.1115
7 | 1.1521 | 0.01046 | -0.0249 | 110.1434
7.5 | 1.1781 | 0.01191 | -0.0187 | 98.9169
8 | 1.211 | 0.01349 | -0.0139 | 89.7702
8.5 | 1.2469 | 0.01516 | -0.0097 | 82.2493
9 | 1.2792 | 0.01718 | -0.0054 | 74.4587
9.5 | 1.313 | 0.01928 | -0.0014 | 68.1017
10 | 1.3419 | 0.02177 | 0.0026 | 61.6399
10.5 | 1.3709 | 0.02443 | 0.0065 | 56.1154
11 | 1.3987 | 0.02726 | 0.0102 | 51.3096
11.5 | 1.4243 | 0.03046 | 0.0134 | 46.7597
12 | 1.479 | 0.03491 | 0.0107 | 42.3661
12.5 | 1.4963 | 0.04017 | 0.0121 | 37.2492
13 | 1.4883 | 0.04594 | 0.0159 | 32.3966
13.5 | 1.4617 | 0.05242 | 0.0205 | 27.8844
14 | 1.4358 | 0.0608 | 0.0212 | 23.6151
14.5 | 1.406 | 0.07048 | 0.0198 | 19.9489
15 | 1.3749 | 0.08127 | 0.0165 | 16.9177
15.5 | 1.3427 | 0.09307 | 0.0115 | 14.4268
16 | 1.3093 | 0.10594 | 0.0047 | 12.3589
16.5 | 1.2804 | 0.11907 | -0.003 | 10.7533
17 | 1.254 | 0.13246 | -0.0115 | 9.467
17.5 | 1.231 | 0.14587 | -0.0205 | 8.439

## 129. Re 16M Mach 0.00 (1)
BIGFOIL.COM POLAR EXPORT
NACA64-416 a=0.0
NACA64-416 a=0.0 |  |  |  | Cl Max: | 1.496 | at alpha= | 14 | deg
JavaFoil+Calcfoil stall+Eppler ext transition |  |  |  | L/D Max: | 117.894 | at alpha= | 6.5 | deg
Re: | 16000000 |  |  | Cd Min: | 0.00462 | at alpha= | -1 | deg
Mach: | 0 |  |  | Cl=0 at alpha= | -1.9918 | deg
|  |  |  | @ Cl=0.1, Cd= | 0.004978
|  |  |  | @ Cl=0.4, Cd= | 0.0053711
|  |  |  | @ Cl=0.6, Cd= | 0.0060531
alpha (deg) | Cl | Cd | Cm | Cl/Cd
-17.5 | -0.752 | 0.11827 | -0.006 | -6.362
-17 | -0.769 | 0.1116 | -0.006 | -6.889
-16.5 | -0.784 | 0.10485 | -0.007 | -7.48
-16 | -0.798 | 0.09819 | -0.007 | -8.127
-15.5 | -0.81 | 0.09207 | -0.008 | -8.792
-15 | -0.822 | 0.08386 | -0.008 | -9.799
-14.5 | -0.831 | 0.0766 | -0.009 | -10.846
-14 | -0.919 | 0.02864 | -0.012 | -32.103
-13.5 | -0.938 | 0.02122 | -0.013 | -44.214
-13 | -0.942 | 0.01824 | -0.014 | -51.634
-12.5 | -0.948 | 0.01468 | -0.014 | -64.541
-12 | -0.946 | 0.01239 | -0.015 | -76.401
-11.5 | -0.934 | 0.01136 | -0.016 | -82.232
-11 | -0.916 | 0.00986 | -0.017 | -92.988
-10.5 | -0.896 | 0.00973 | -0.017 | -92.168
-10 | -0.864 | 0.00922 | -0.018 | -93.657
-9.5 | -0.827 | 0.00879 | -0.018 | -94.101
-9 | -0.787 | 0.0084 | -0.019 | -93.668
-8.5 | -0.743 | 0.00807 | -0.02 | -92.046
-8 | -0.696 | 0.0078 | -0.02 | -89.199
-7.5 | -0.644 | 0.00715 | -0.021 | -90.163
-7 | -0.591 | 0.00729 | -0.022 | -81.047
-6.5 | -0.535 | 0.00709 | -0.022 | -75.517
-6 | -0.479 | 0.00691 | -0.023 | -69.351
-5.5 | -0.422 | 0.00672 | -0.023 | -62.695
-5 | -0.363 | 0.00662 | -0.024 | -54.902
-4.5 | -0.304 | 0.00647 | -0.025 | -46.989
-4 | -0.244 | 0.00635 | -0.025 | -38.502
-3.5 | -0.184 | 0.00626 | -0.026 | -29.411
-3 | -0.123 | 0.00615 | -0.027 | -20.066
-2.5 | -0.062 | 0.00604 | -0.027 | -10.329
-2 | -0.001 | 0.00592 | -0.028 | -0.224
-1.5 | 0.06 | 0.00566 | -0.028 | 10.588
-1 | 0.121 | 0.00462 | -0.029 | 26.253
-0.5 | 0.183 | 0.0047 | -0.03 | 38.846
0 | 0.244 | 0.005 | -0.03 | 48.858
0.5 | 0.305 | 0.00514 | -0.031 | 59.464
1 | 0.367 | 0.00529 | -0.032 | 69.36
1.5 | 0.428 | 0.00544 | -0.032 | 78.702
2 | 0.488 | 0.00561 | -0.033 | 86.939
2.5 | 0.548 | 0.00584 | -0.034 | 93.948
3 | 0.609 | 0.00609 | -0.034 | 100.035
3.5 | 0.67 | 0.00639 | -0.035 | 104.859
4 | 0.73 | 0.00666 | -0.036 | 109.546
4.5 | 0.79 | 0.007 | -0.036 | 112.898
5 | 0.85 | 0.00742 | -0.037 | 114.578
5.5 | 0.908 | 0.00792 | -0.038 | 114.654
6 | 0.966 | 0.00836 | -0.038 | 115.527
6.5 | 1.016 | 0.00862 | -0.039 | 117.894
7 | 1.067 | 0.00953 | -0.039 | 111.99
7.5 | 1.118 | 0.00998 | -0.04 | 112.049
8 | 1.167 | 0.01048 | -0.041 | 111.314
8.5 | 1.213 | 0.01099 | -0.041 | 110.398
9 | 1.257 | 0.01153 | -0.042 | 109.011
9.5 | 1.299 | 0.01213 | -0.042 | 107.088
10 | 1.338 | 0.01273 | -0.043 | 105.068
10.5 | 1.373 | 0.01341 | -0.043 | 102.379
11 | 1.406 | 0.01424 | -0.044 | 98.702
11.5 | 1.432 | 0.01519 | -0.044 | 94.259
12 | 1.454 | 0.01615 | -0.045 | 90.047
12.5 | 1.471 | 0.01717 | -0.045 | 85.669
13 | 1.484 | 0.0182 | -0.046 | 81.54
13.5 | 1.492 | 0.0194 | -0.046 | 76.891
14 | 1.496 | 0.02063 | -0.047 | 72.484
14.5 | 1.494 | 0.02209 | -0.047 | 67.655
15 | 1.486 | 0.02355 | -0.048 | 63.067
15.5 | 1.47 | 0.02539 | -0.048 | 57.91
16 | 1.45 | 0.02775 | -0.048 | 52.244
16.5 | 1.425 | 0.03021 | -0.049 | 47.16
17 | 1.398 | 0.0325 | -0.049 | 42.998
17.5 | 1.366 | 0.03564 | -0.049 | 38.327
18 | 1.332 | 0.03866 | -0.05 | 34.444
18.5 | 1.294 | 0.0427 | -0.05 | 30.306
19 | 1.254 | 0.04748 | -0.05 | 26.421

## 130. Re 16M Mach 0.00 (2)
BIGFOIL.COM POLAR EXPORT
NACA64-416 a=0.0
NACA64-416 a=0.0 |  |  |  | Cl Max: | 1.7533 | at alpha= | 20 | deg
XFOIL ncrit=9 |  |  |  | L/D Max: | 135.701 | at alpha= | 4 | deg
Re: | 16000000 |  |  | Cd Min: | 0.05328 | at alpha= | 20 | deg
Mach: | 0 |  |  | Cl=0 at alpha= | -2.0649 | deg
|  |  |  | @ Cl=0.1, Cd= | 0.0051093
|  |  |  | @ Cl=0.4, Cd= | 0.0038631
|  |  |  | @ Cl=0.6, Cd= | 0.0045632
alpha (deg) | Cl | Cd | Cm | Cl/Cd
-20 | -1.5967 | 0.03159 | -0.0587 | -50.5445
-19.5 | -1.5905 | 0.02809 | -0.0576 | -56.6216
-19 | -1.5762 | 0.02577 | -0.056 | -61.1641
-18.5 | -1.5564 | 0.02383 | -0.0542 | -65.3126
-18 | -1.5426 | 0.02159 | -0.0517 | -71.4497
-17.5 | -1.5238 | 0.01983 | -0.0489 | -76.8432
-17 | -1.502 | 0.0184 | -0.046 | -81.6304
-16.5 | -1.4786 | 0.01722 | -0.0426 | -85.8653
-16 | -1.4572 | 0.01618 | -0.0384 | -90.0618
-15 | -1.401 | 0.01455 | -0.0306 | -96.2887
-14.5 | -1.3599 | 0.0138 | -0.0288 | -98.5435
-14 | -1.3165 | 0.01306 | -0.0274 | -100.804
-13.5 | -1.2703 | 0.01243 | -0.0262 | -102.1963
-13 | -1.2225 | 0.01183 | -0.0254 | -103.339
-12.5 | -1.1731 | 0.01126 | -0.0247 | -104.1829
-12 | -1.1235 | 0.01066 | -0.024 | -105.394
-11.5 | -1.0722 | 0.01015 | -0.0236 | -105.6355
-11 | -1.0196 | 0.0097 | -0.0233 | -105.1134
-10.5 | -0.966 | 0.00931 | -0.0232 | -103.7594
-10 | -0.9122 | 0.00887 | -0.0231 | -102.841
-9.5 | -0.859 | 0.00836 | -0.023 | -102.7512
-9 | -0.8065 | 0.00772 | -0.0227 | -104.4689
-8.5 | -0.7499 | 0.00746 | -0.023 | -100.5228
-8 | -0.6934 | 0.0072 | -0.0234 | -96.3056
-7.5 | -0.6362 | 0.00697 | -0.0238 | -91.2769
-7 | -0.5785 | 0.00679 | -0.0243 | -85.1988
-6.5 | -0.5206 | 0.0066 | -0.0248 | -78.8788
-6 | -0.4627 | 0.00641 | -0.0253 | -72.1841
-5.5 | -0.4045 | 0.00623 | -0.0259 | -64.9278
-5 | -0.3459 | 0.00608 | -0.0266 | -56.8914
-4.5 | -0.2874 | 0.00594 | -0.0272 | -48.3838
-4 | -0.2285 | 0.0058 | -0.0279 | -39.3966
-3.5 | -0.1696 | 0.00568 | -0.0286 | -29.8592
-3 | -0.1106 | 0.00557 | -0.0294 | -19.8564
-2.5 | -0.0516 | 0.00549 | -0.0301 | -9.3989
-2 | 0.0077 | 0.00537 | -0.0309 | 1.4339
-1.5 | 0.0666 | 0.00522 | -0.0317 | 12.7586
-0.5 | 0.1843 | 0.00483 | -0.0333 | 38.1573
0 | 0.2427 | 0.00456 | -0.0341 | 53.2237
0.5 | 0.3002 | 0.00402 | -0.0349 | 74.6766
1 | 0.3591 | 0.00387 | -0.0358 | 92.7907
1.5 | 0.4183 | 0.00386 | -0.0367 | 108.3679
2 | 0.4776 | 0.00396 | -0.0376 | 120.6061
2.5 | 0.5354 | 0.00426 | -0.0383 | 125.6808
3 | 0.5932 | 0.00453 | -0.039 | 130.9492
3.5 | 0.6506 | 0.00481 | -0.0397 | 135.2599
4 | 0.707 | 0.00521 | -0.0403 | 135.7006
4.5 | 0.761 | 0.0058 | -0.0405 | 131.2069
5 | 0.8161 | 0.00622 | -0.0409 | 131.2058
5.5 | 0.8709 | 0.00662 | -0.0412 | 131.5559
6 | 0.9254 | 0.00699 | -0.0414 | 132.3891
6.5 | 0.9788 | 0.00741 | -0.0415 | 132.0918
7 | 1.0313 | 0.00786 | -0.0415 | 131.2087
7.5 | 1.0826 | 0.00834 | -0.0412 | 129.8082
8 | 1.1342 | 0.00874 | -0.041 | 129.7712
8.5 | 1.1853 | 0.00911 | -0.0408 | 130.1098
9 | 1.2353 | 0.00951 | -0.0403 | 129.8948
9.5 | 1.2833 | 0.00994 | -0.0396 | 129.1046
10 | 1.3304 | 0.01036 | -0.0387 | 128.417
10.5 | 1.3736 | 0.01086 | -0.0372 | 126.4825
11 | 1.4145 | 0.01132 | -0.0354 | 124.9558
11.5 | 1.4339 | 0.01192 | -0.0295 | 120.2936
12 | 1.4573 | 0.01273 | -0.0252 | 114.4776
12.5 | 1.4819 | 0.01361 | -0.0214 | 108.8832
13.5 | 1.5362 | 0.01599 | -0.0162 | 96.0725
14 | 1.5607 | 0.01755 | -0.0138 | 88.9288
14.5 | 1.5865 | 0.01914 | -0.0118 | 82.8892
15 | 1.6112 | 0.02093 | -0.0099 | 76.9804
15.5 | 1.6291 | 0.02324 | -0.0078 | 70.099
16 | 1.6495 | 0.02552 | -0.0063 | 64.6356
16.5 | 1.6678 | 0.02808 | -0.0049 | 59.3946
17 | 1.6869 | 0.03079 | -0.0039 | 54.7873
17.5 | 1.7022 | 0.03384 | -0.0029 | 50.3014
18 | 1.7147 | 0.03727 | -0.002 | 46.0075
18.5 | 1.7265 | 0.04086 | -0.0014 | 42.254
19 | 1.7361 | 0.0448 | -0.001 | 38.7522
19.5 | 1.7446 | 0.04895 | -0.0009 | 35.6404
20 | 1.7533 | 0.05328 | -0.0011 | 32.9073

## 131. Re 16M Mach 0.10 (1)
BIGFOIL.COM POLAR EXPORT
NACA64-416 a=0.0
NACA64-416 a=0.0 |  |  |  | Cl Max: | 1.485 | at alpha= | 14 | deg
JavaFoil+Calcfoil stall+Eppler ext transition |  |  |  | L/D Max: | 126.599 | at alpha= | 6 | deg
Re: | 16000000 |  |  | Cd Min: | 0.00462 | at alpha= | -1 | deg
Mach: | 0.1 |  |  | Cl=0 at alpha= | -1.9918 | deg
|  |  |  | @ Cl=0.1, Cd= | 0.0049997
|  |  |  | @ Cl=0.4, Cd= | 0.0053562
|  |  |  | @ Cl=0.6, Cd= | 0.0060688
alpha (deg) | Cl | Cd | Cm | Cl/Cd
-17 | -0.729 | 0.11475 | -0.006 | -6.357
-16.5 | -0.748 | 0.10813 | -0.007 | -6.915
-16 | -0.763 | 0.10331 | -0.007 | -7.386
-15.5 | -0.779 | 0.09555 | -0.007 | -8.157
-15 | -0.793 | 0.08864 | -0.008 | -8.944
-14.5 | -0.806 | 0.08033 | -0.009 | -10.034
-14 | -0.885 | 0.03499 | -0.012 | -25.292
-13.5 | -0.905 | 0.02676 | -0.013 | -33.806
-13 | -0.912 | 0.02287 | -0.013 | -39.868
-12.5 | -0.93 | 0.01602 | -0.014 | -58.09
-12 | -0.939 | 0.01237 | -0.015 | -75.908
-11.5 | -0.928 | 0.01148 | -0.016 | -80.843
-11 | -0.911 | 0.01077 | -0.017 | -84.62
-10.5 | -0.895 | 0.00992 | -0.017 | -90.186
-10 | -0.863 | 0.00934 | -0.018 | -92.406
-9.5 | -0.828 | 0.00883 | -0.019 | -93.697
-9 | -0.788 | 0.00851 | -0.019 | -92.631
-8.5 | -0.745 | 0.00812 | -0.02 | -91.73
-8 | -0.698 | 0.00783 | -0.02 | -89.179
-7.5 | -0.647 | 0.00717 | -0.021 | -90.266
-7 | -0.593 | 0.00731 | -0.022 | -81.107
-6.5 | -0.538 | 0.00713 | -0.022 | -75.445
-6 | -0.481 | 0.00693 | -0.023 | -69.439
-5.5 | -0.423 | 0.00679 | -0.023 | -62.407
-5 | -0.365 | 0.00662 | -0.024 | -55.156
-4.5 | -0.306 | 0.00647 | -0.025 | -47.238
-4 | -0.245 | 0.00636 | -0.025 | -38.59
-3.5 | -0.185 | 0.00626 | -0.026 | -29.528
-3 | -0.124 | 0.00615 | -0.027 | -20.172
-2.5 | -0.063 | 0.00604 | -0.027 | -10.385
-2 | -0.001 | 0.00598 | -0.028 | -0.222
-1.5 | 0.06 | 0.00569 | -0.029 | 10.592
-1 | 0.122 | 0.00462 | -0.029 | 26.441
-0.5 | 0.184 | 0.00473 | -0.03 | 38.852
0 | 0.245 | 0.00498 | -0.031 | 49.23
0.5 | 0.307 | 0.00513 | -0.031 | 59.874
1 | 0.369 | 0.00528 | -0.032 | 69.828
1.5 | 0.43 | 0.00543 | -0.033 | 79.248
2 | 0.49 | 0.00563 | -0.033 | 87.02
2.5 | 0.551 | 0.00586 | -0.034 | 94.039
3 | 0.612 | 0.00612 | -0.035 | 100.029
3.5 | 0.673 | 0.0064 | -0.035 | 105.173
4 | 0.734 | 0.00668 | -0.036 | 109.786
4.5 | 0.794 | 0.00702 | -0.037 | 113.154
5 | 0.854 | 0.00749 | -0.037 | 114.045
5.5 | 0.913 | 0.00793 | -0.038 | 115.046
6 | 0.967 | 0.00764 | -0.039 | 126.599
6.5 | 1.02 | 0.00867 | -0.039 | 117.659
7 | 1.071 | 0.00963 | -0.04 | 111.199
7.5 | 1.122 | 0.01007 | -0.04 | 111.423
8 | 1.171 | 0.0106 | -0.041 | 110.489
8.5 | 1.217 | 0.01111 | -0.041 | 109.579
9 | 1.261 | 0.01168 | -0.042 | 107.988
9.5 | 1.302 | 0.01227 | -0.042 | 106.135
10 | 1.341 | 0.01291 | -0.043 | 103.852
10.5 | 1.376 | 0.0136 | -0.043 | 101.131
11 | 1.407 | 0.01452 | -0.044 | 96.909
11.5 | 1.432 | 0.01546 | -0.044 | 92.683
12 | 1.453 | 0.01643 | -0.045 | 88.435
12.5 | 1.468 | 0.01749 | -0.045 | 83.938
13 | 1.479 | 0.01853 | -0.046 | 79.795
13.5 | 1.484 | 0.01982 | -0.046 | 74.87
14 | 1.485 | 0.0211 | -0.047 | 70.358
14.5 | 1.48 | 0.02261 | -0.047 | 65.468
15 | 1.467 | 0.02437 | -0.048 | 60.203
15.5 | 1.448 | 0.02636 | -0.048 | 54.922
16 | 1.423 | 0.0286 | -0.049 | 49.749
16.5 | 1.394 | 0.03126 | -0.049 | 44.584
17 | 1.361 | 0.03371 | -0.049 | 40.376
17.5 | 1.322 | 0.03771 | -0.049 | 35.069
18 | 1.283 | 0.04119 | -0.05 | 31.156
18.5 | 1.242 | 0.04495 | -0.05 | 27.618
19 | 1.196 | 0.05034 | -0.05 | 23.758

## 132. Re 16M Mach 0.10 (2)
BIGFOIL.COM POLAR EXPORT
NACA64-416 a=0.0
NACA64-416 a=0.0 |  |  |  | Cl Max: | 1.746 | at alpha= | 20 | deg
XFOIL ncrit=9 |  |  |  | L/D Max: | 136.603 | at alpha= | 4 | deg
Re: | 16000000 |  |  | Cd Min: | 0.05644 | at alpha= | 20 | deg
Mach: | 0.1 |  |  | Cl=0 at alpha= | -2.0663 | deg
|  |  |  | @ Cl=0.1, Cd= | 0.005136
|  |  |  | @ Cl=0.4, Cd= | 0.0038635
|  |  |  | @ Cl=0.6, Cd= | 0.004544
alpha (deg) | Cl | Cd | Cm | Cl/Cd
-19.5 | -1.604 | 0.03122 | -0.0565 | -51.3773
-19 | -1.5665 | 0.0281 | -0.0601 | -55.7473
-18.5 | -1.548 | 0.02585 | -0.0585 | -59.8839
-18 | -1.537 | 0.0232 | -0.0561 | -66.25
-17.5 | -1.5203 | 0.02111 | -0.0535 | -72.018
-17 | -1.4996 | 0.01945 | -0.0505 | -77.1003
-16.5 | -1.4764 | 0.01809 | -0.0473 | -81.6142
-16 | -1.4543 | 0.01686 | -0.0434 | -86.2574
-15.5 | -1.4343 | 0.01584 | -0.0384 | -90.5492
-15 | -1.4076 | 0.01502 | -0.0339 | -93.715
-14.5 | -1.3675 | 0.01423 | -0.0317 | -96.0998
-14 | -1.325 | 0.01342 | -0.0298 | -98.7332
-13.5 | -1.2792 | 0.01273 | -0.0284 | -100.487
-13 | -1.2313 | 0.01209 | -0.0273 | -101.8445
-12.5 | -1.1818 | 0.01149 | -0.0263 | -102.8547
-12 | -1.1317 | 0.01087 | -0.0255 | -104.1122
-11.5 | -1.0803 | 0.01031 | -0.0249 | -104.7818
-11 | -1.0275 | 0.00982 | -0.0245 | -104.6334
-10.5 | -0.9734 | 0.00941 | -0.0242 | -103.4431
-10 | -0.9189 | 0.00899 | -0.024 | -102.2136
-9.5 | -0.8645 | 0.00853 | -0.0239 | -101.3482
-9 | -0.8126 | 0.00777 | -0.0234 | -104.5817
-8.5 | -0.7555 | 0.00751 | -0.0236 | -100.5992
-8 | -0.6984 | 0.00724 | -0.0239 | -96.4641
-7.5 | -0.6407 | 0.007 | -0.0242 | -91.5286
-7 | -0.5826 | 0.00681 | -0.0247 | -85.5507
-6.5 | -0.5242 | 0.00663 | -0.0251 | -79.0649
-6 | -0.4658 | 0.00644 | -0.0256 | -72.3292
-5.5 | -0.4071 | 0.00625 | -0.0262 | -65.136
-5 | -0.3481 | 0.0061 | -0.0268 | -57.0656
-4.5 | -0.2891 | 0.00596 | -0.0274 | -48.5067
-4 | -0.2299 | 0.00581 | -0.0281 | -39.5697
-3.5 | -0.1706 | 0.00569 | -0.0288 | -29.9824
-3 | -0.1111 | 0.00558 | -0.0296 | -19.9104
-2.5 | -0.0517 | 0.00549 | -0.0303 | -9.4171
-2 | 0.0079 | 0.00538 | -0.0311 | 1.4684
-1.5 | 0.0672 | 0.00523 | -0.0319 | 12.8489
-1 | 0.1265 | 0.00506 | -0.0327 | 25
-0.5 | 0.1856 | 0.00483 | -0.0335 | 38.4265
0 | 0.2444 | 0.00456 | -0.0343 | 53.5965
0.5 | 0.3022 | 0.00401 | -0.0351 | 75.3616
1 | 0.3615 | 0.00387 | -0.036 | 93.4109
1.5 | 0.4212 | 0.00386 | -0.0369 | 109.1192
2 | 0.4808 | 0.00396 | -0.0378 | 121.4141
2.5 | 0.539 | 0.00426 | -0.0385 | 126.5258
3 | 0.5972 | 0.00453 | -0.0393 | 131.8322
3.5 | 0.655 | 0.00482 | -0.0399 | 135.8921
4 | 0.7117 | 0.00521 | -0.0405 | 136.6027
4.5 | 0.766 | 0.00581 | -0.0407 | 131.8417
5 | 0.8214 | 0.00624 | -0.041 | 131.6346
5.5 | 0.8765 | 0.00664 | -0.0413 | 132.003
6 | 0.9313 | 0.00703 | -0.0415 | 132.4751
6.5 | 0.9849 | 0.00746 | -0.0415 | 132.0241
7 | 1.0376 | 0.00792 | -0.0414 | 131.0101
7.5 | 1.0891 | 0.0084 | -0.0411 | 129.6548
8 | 1.1408 | 0.00882 | -0.0408 | 129.3424
8.5 | 1.1921 | 0.0092 | -0.0404 | 129.5761
9 | 1.2423 | 0.00959 | -0.0399 | 129.5412
9.5 | 1.2901 | 0.01005 | -0.039 | 128.3682
10 | 1.3367 | 0.01048 | -0.0379 | 127.5477
10.5 | 1.379 | 0.011 | -0.0361 | 125.3636
11 | 1.4118 | 0.01146 | -0.0324 | 123.1937
11.5 | 1.432 | 0.01219 | -0.027 | 117.4733
12 | 1.4569 | 0.01309 | -0.0229 | 111.2987
12.5 | 1.4817 | 0.01402 | -0.0192 | 105.6847
13 | 1.5118 | 0.01515 | -0.0169 | 99.7888
13.5 | 1.5364 | 0.01667 | -0.0142 | 92.1656
14 | 1.5619 | 0.01829 | -0.0119 | 85.3964
14.5 | 1.5871 | 0.02003 | -0.0098 | 79.2361
15 | 1.6118 | 0.02192 | -0.008 | 73.531
15.5 | 1.6282 | 0.02446 | -0.0059 | 66.5658
16 | 1.6481 | 0.02691 | -0.0044 | 61.2449
16.5 | 1.6685 | 0.02948 | -0.0032 | 56.5977
17 | 1.6865 | 0.03242 | -0.0022 | 52.0204
17.5 | 1.699 | 0.03588 | -0.0012 | 47.3523
18 | 1.7101 | 0.03952 | -0.0003 | 43.2718
18.5 | 1.7219 | 0.04325 | 0.0003 | 39.8127
19 | 1.7328 | 0.04717 | 0.0006 | 36.7352
19.5 | 1.7408 | 0.05158 | 0.0006 | 33.7495
20 | 1.746 | 0.05644 | 0.0002 | 30.9355

## 133. Re 16M Mach 0.25 (1)
BIGFOIL.COM POLAR EXPORT
NACA64-416 a=0.0
NACA64-416 a=0.0 |  |  |  | Cl Max: | 1.435 | at alpha= | 12.5 | deg
JavaFoil+Calcfoil stall+Eppler ext transition |  |  |  | L/D Max: | 123.272 | at alpha= | 5.5 | deg
Re: | 16000000 |  |  | Cd Min: | 0.00466 | at alpha= | -1 | deg
Mach: | 0.25 |  |  | Cl=0 at alpha= | -1.9921 | deg
|  |  |  | @ Cl=0.1, Cd= | 0.0050727
|  |  |  | @ Cl=0.4, Cd= | 0.0054033
|  |  |  | @ Cl=0.6, Cd= | 0.0061127
alpha (deg) | Cl | Cd | Cm | Cl/Cd
-16 | -0.481 | 0.11636 | -0.006 | -4.133
-15.5 | -0.53 | 0.10938 | -0.007 | -4.842
-15 | -0.575 | 0.10221 | -0.007 | -5.621
-14.5 | -0.615 | 0.09565 | -0.008 | -6.427
-14 | -0.65 | 0.08914 | -0.008 | -7.288
-13.5 | -0.68 | 0.08259 | -0.009 | -8.23
-13 | -0.701 | 0.07938 | -0.009 | -8.83
-12.5 | -0.727 | 0.06663 | -0.01 | -10.913
-12 | -0.735 | 0.06406 | -0.011 | -11.476
-11.5 | -0.832 | 0.02048 | -0.015 | -40.608
-11 | -0.864 | 0.01258 | -0.017 | -68.669
-10.5 | -0.858 | 0.01138 | -0.018 | -75.396
-10 | -0.849 | 0.00992 | -0.018 | -85.558
-9.5 | -0.826 | 0.00945 | -0.019 | -87.324
-9 | -0.792 | 0.00895 | -0.02 | -88.497
-8.5 | -0.753 | 0.00852 | -0.02 | -88.303
-8 | -0.709 | 0.0081 | -0.021 | -87.461
-7.5 | -0.659 | 0.00741 | -0.022 | -88.858
-7 | -0.605 | 0.00754 | -0.022 | -80.217
-6.5 | -0.55 | 0.00727 | -0.023 | -75.572
-6 | -0.492 | 0.00708 | -0.023 | -69.588
-5.5 | -0.434 | 0.0069 | -0.024 | -62.885
-5 | -0.374 | 0.00675 | -0.025 | -55.423
-4.5 | -0.313 | 0.00655 | -0.025 | -47.835
-4 | -0.252 | 0.00643 | -0.026 | -39.179
-3.5 | -0.19 | 0.00633 | -0.027 | -29.991
-3 | -0.127 | 0.00618 | -0.027 | -20.59
-2.5 | -0.064 | 0.00612 | -0.028 | -10.532
-2 | -0.001 | 0.006 | -0.029 | -0.228
-1.5 | 0.062 | 0.0057 | -0.029 | 10.857
-1 | 0.125 | 0.00466 | -0.03 | 26.913
-0.5 | 0.189 | 0.00477 | -0.031 | 39.553
0 | 0.252 | 0.00504 | -0.031 | 49.983
0.5 | 0.315 | 0.00519 | -0.032 | 60.808
1 | 0.379 | 0.00535 | -0.033 | 70.822
1.5 | 0.442 | 0.00551 | -0.034 | 80.212
2 | 0.503 | 0.00569 | -0.034 | 88.549
2.5 | 0.566 | 0.00594 | -0.035 | 95.267
3 | 0.629 | 0.00626 | -0.036 | 100.396
3.5 | 0.691 | 0.00654 | -0.036 | 105.645
4 | 0.754 | 0.00688 | -0.037 | 109.527
4.5 | 0.816 | 0.0073 | -0.038 | 111.775
5 | 0.877 | 0.00775 | -0.038 | 113.181
5.5 | 0.933 | 0.00757 | -0.039 | 123.272
6 | 0.989 | 0.00859 | -0.039 | 115.105
6.5 | 1.043 | 0.00908 | -0.04 | 114.901
7 | 1.094 | 0.01011 | -0.041 | 108.274
7.5 | 1.146 | 0.01065 | -0.041 | 107.553
8 | 1.194 | 0.01122 | -0.042 | 106.392
8.5 | 1.239 | 0.01184 | -0.042 | 104.634
9 | 1.281 | 0.01248 | -0.043 | 102.621
9.5 | 1.32 | 0.01317 | -0.043 | 100.156
10 | 1.354 | 0.01396 | -0.044 | 97.004
10.5 | 1.384 | 0.0148 | -0.044 | 93.496
11 | 1.409 | 0.01583 | -0.045 | 89.041
11.5 | 1.425 | 0.01707 | -0.045 | 83.522
12 | 1.434 | 0.01824 | -0.046 | 78.623
12.5 | 1.435 | 0.0196 | -0.046 | 73.229
13 | 1.429 | 0.02093 | -0.047 | 68.251
13.5 | 1.414 | 0.02258 | -0.047 | 62.632
14 | 1.391 | 0.02427 | -0.048 | 57.332
14.5 | 1.359 | 0.02667 | -0.048 | 50.963
15 | 1.314 | 0.02929 | -0.049 | 44.862
15.5 | 1.257 | 0.03283 | -0.049 | 38.268
16 | 1.192 | 0.0363 | -0.049 | 32.848
16.5 | 1.12 | 0.04067 | -0.049 | 27.527
17 | 1.036 | 0.04858 | -0.049 | 21.316
17.5 | 0.951 | 0.05509 | -0.049 | 17.259

## 134. Re 16M Mach 0.25 (2)
BIGFOIL.COM POLAR EXPORT
NACA64-416 a=0.0
NACA64-416 a=0.0 |  |  |  | Cl Max: | 1.7052 | at alpha= | 19.5 | deg
XFOIL ncrit=9 |  |  |  | L/D Max: | 140.859 | at alpha= | 4 | deg
Re: | 16000000 |  |  | Cd Min: | 0.09105 | at alpha= | -20 | deg
Mach: | 0.25 |  |  | Cl=0 at alpha= | -2.0744 | deg
|  |  |  | @ Cl=0.1, Cd= | 0.0051938
|  |  |  | @ Cl=0.4, Cd= | 0.003864
|  |  |  | @ Cl=0.6, Cd= | 0.0044655
alpha (deg) | Cl | Cd | Cm | Cl/Cd
-20 | -1.2477 | 0.09105 | -0.0447 | -13.7035
-19.5 | -1.3468 | 0.0681 | -0.0616 | -19.7768
-19 | -1.3794 | 0.05723 | -0.0679 | -24.1027
-18.5 | -1.3816 | 0.05052 | -0.0706 | -27.3476
-18 | -1.4191 | 0.04113 | -0.0737 | -34.5028
-17.5 | -1.4365 | 0.03467 | -0.0741 | -41.4335
-17 | -1.4373 | 0.0301 | -0.0728 | -47.7508
-16.5 | -1.4277 | 0.02668 | -0.0707 | -53.512
-16 | -1.418 | 0.02357 | -0.0677 | -60.1612
-15.5 | -1.4049 | 0.02096 | -0.0638 | -67.0277
-15 | -1.3899 | 0.01875 | -0.0592 | -74.128
-14.5 | -1.3675 | 0.01722 | -0.0544 | -79.4135
-14 | -1.3495 | 0.01589 | -0.0479 | -84.9276
-13.5 | -1.3194 | 0.01477 | -0.0427 | -89.3297
-13 | -1.2756 | 0.01377 | -0.0396 | -92.6362
-12.5 | -1.2277 | 0.01287 | -0.037 | -95.3924
-12 | -1.1773 | 0.01204 | -0.0348 | -97.7824
-11.5 | -1.1244 | 0.01132 | -0.033 | -99.3286
-11 | -1.0701 | 0.01064 | -0.0315 | -100.5733
-10.5 | -1.0144 | 0.01004 | -0.0303 | -101.0359
-10 | -0.9573 | 0.00953 | -0.0294 | -100.4512
-9.5 | -0.8992 | 0.00907 | -0.0287 | -99.14
-9 | -0.8414 | 0.0086 | -0.028 | -97.8372
-8.5 | -0.7869 | 0.00777 | -0.027 | -101.2741
-8 | -0.7265 | 0.00749 | -0.0269 | -96.996
-7.5 | -0.6662 | 0.00718 | -0.0268 | -92.7855
-7 | -0.6053 | 0.00696 | -0.0269 | -86.9684
-6.5 | -0.5441 | 0.00675 | -0.0272 | -80.6074
-6 | -0.483 | 0.00656 | -0.0275 | -73.628
-5.5 | -0.4218 | 0.00635 | -0.0278 | -66.4252
-5 | -0.3604 | 0.00618 | -0.0283 | -58.3172
-4.5 | -0.2989 | 0.00603 | -0.0288 | -49.5688
-4 | -0.2374 | 0.00586 | -0.0294 | -40.5119
-3.5 | -0.1758 | 0.00575 | -0.03 | -30.5739
-3 | -0.1141 | 0.00561 | -0.0307 | -20.3387
-2.5 | -0.0526 | 0.00553 | -0.0315 | -9.5118
-2 | 0.0092 | 0.00541 | -0.0322 | 1.7006
-1.5 | 0.0706 | 0.00528 | -0.033 | 13.3712
-1 | 0.132 | 0.0051 | -0.0338 | 25.8824
-0.5 | 0.1931 | 0.00486 | -0.0346 | 39.7325
0 | 0.2538 | 0.00457 | -0.0354 | 55.5361
0.5 | 0.3135 | 0.004 | -0.0363 | 78.375
1 | 0.3749 | 0.00386 | -0.0372 | 97.1244
1.5 | 0.4369 | 0.00387 | -0.0381 | 112.8941
2 | 0.4988 | 0.00397 | -0.039 | 125.6423
3 | 0.6193 | 0.00456 | -0.0405 | 135.8114
3.5 | 0.6793 | 0.00485 | -0.0411 | 140.0619
4 | 0.7381 | 0.00524 | -0.0416 | 140.8588
4.5 | 0.7938 | 0.00588 | -0.0416 | 135
5 | 0.8506 | 0.00637 | -0.0417 | 133.5322
5.5 | 0.9074 | 0.0068 | -0.0417 | 133.4412
6 | 0.9637 | 0.00722 | -0.0417 | 133.4765
6.5 | 1.0186 | 0.0077 | -0.0413 | 132.2857
7 | 1.0716 | 0.00825 | -0.0407 | 129.8909
7.5 | 1.1236 | 0.00879 | -0.0398 | 127.8271
8 | 1.1763 | 0.00922 | -0.039 | 127.5813
8.5 | 1.2273 | 0.00968 | -0.0378 | 126.7872
9 | 1.2763 | 0.01015 | -0.0363 | 125.7438
9.5 | 1.322 | 0.01065 | -0.0342 | 124.1315
10 | 1.3496 | 0.01124 | -0.0289 | 120.0712
10.5 | 1.3753 | 0.01202 | -0.0238 | 114.4176
11 | 1.405 | 0.01296 | -0.0199 | 108.4105
11.5 | 1.4305 | 0.01424 | -0.0159 | 100.4565
12 | 1.4593 | 0.0155 | -0.0125 | 94.1484
12.5 | 1.4901 | 0.01689 | -0.0101 | 88.2238
13 | 1.5157 | 0.01881 | -0.0073 | 80.5795
13.5 | 1.5422 | 0.02082 | -0.0049 | 74.073
14 | 1.5678 | 0.02304 | -0.0028 | 68.0469
14.5 | 1.5883 | 0.02573 | -0.0008 | 61.7295
15 | 1.6124 | 0.02856 | 0.0004 | 56.4566
15.5 | 1.6532 | 0.032 | -0.0023 | 51.6625
16 | 1.6713 | 0.03547 | -0.0012 | 47.1187
16.5 | 1.6851 | 0.03916 | 0.0003 | 43.0312
17 | 1.6927 | 0.04344 | 0.0018 | 38.9664
17.5 | 1.6804 | 0.04725 | 0.0072 | 35.564
18 | 1.6907 | 0.05171 | 0.0077 | 32.6958
18.5 | 1.6995 | 0.05655 | 0.0078 | 30.0531
19 | 1.7015 | 0.06235 | 0.0073 | 27.2895
19.5 | 1.7052 | 0.06824 | 0.0064 | 24.9883
20 | 1.701 | 0.07524 | 0.0047 | 22.6077

## 135. Re 16M Mach 0.50 (1)
BIGFOIL.COM POLAR EXPORT
NACA64-416 a=0.0
NACA64-416 a=0.0 |  |  |  | Cl Max: | 1.296 | at alpha= | 9 | deg
JavaFoil+Calcfoil stall+Eppler ext transition |  |  |  | L/D Max: | 111.496 | at alpha= | 3.5 | deg
Re: | 16000000 |  |  | Cd Min: | 0.00476 | at alpha= | -1 | deg
Mach: | 0.5 |  |  | Cl=0 at alpha= | -1.9859 | deg
|  |  |  | @ Cl=0.1, Cd= | 0.0055487
|  |  |  | @ Cl=0.4, Cd= | 0.0055356
|  |  |  | @ Cl=0.6, Cd= | 0.0063429
alpha (deg) | Cl | Cd | Cm | Cl/Cd
-20 | -1.014 | 0.1795 | -0.005 | -5.651
-19.5 | -0.986 | 0.17006 | -0.006 | -5.8
-19 | -0.959 | 0.1607 | -0.006 | -5.965
-18.5 | -0.929 | 0.16052 | -0.006 | -5.79
-18 | -0.904 | 0.14429 | -0.007 | -6.267
-17.5 | -0.876 | 0.13499 | -0.007 | -6.492
-17 | -0.847 | 0.13026 | -0.007 | -6.503
-16.5 | -0.818 | 0.1276 | -0.007 | -6.414
-16 | -0.791 | 0.11861 | -0.007 | -6.667
-15.5 | -0.762 | 0.11397 | -0.008 | -6.69
-15 | -0.738 | 0.10071 | -0.009 | -7.329
-14.5 | -0.709 | 0.0972 | -0.009 | -7.29
-14 | -0.684 | 0.08678 | -0.01 | -7.886
-13.5 | -0.668 | 0.07199 | -0.011 | -9.274
-13 | -0.706 | 0.02843 | -0.015 | -24.83
-12.5 | -0.593 | 0.08815 | -0.009 | -6.724
-12 | -0.565 | 0.08 | -0.01 | -7.068
-11.5 | -0.54 | 0.07128 | -0.011 | -7.575
-11 | -0.52 | 0.05931 | -0.013 | -8.761
-10.5 | -0.575 | 0.0141 | -0.019 | -40.74
-10 | -0.547 | 0.01226 | -0.02 | -44.616
-9.5 | -0.423 | 0.06507 | -0.01 | -6.503
-9 | -0.395 | 0.06371 | -0.011 | -6.203
-8.5 | -0.368 | 0.05658 | -0.011 | -6.497
-8 | -0.518 | 0.05149 | -0.012 | -10.053
-7.5 | -0.649 | 0.01014 | -0.024 | -64.017
-7 | -0.63 | 0.00888 | -0.025 | -70.896
-6.5 | -0.586 | 0.00833 | -0.026 | -70.36
-6 | -0.533 | 0.00787 | -0.026 | -67.746
-5.5 | -0.475 | 0.00752 | -0.027 | -63.157
-5 | -0.412 | 0.00723 | -0.028 | -56.992
-4.5 | -0.347 | 0.00699 | -0.028 | -49.632
-4 | -0.28 | 0.00684 | -0.029 | -40.916
-3.5 | -0.211 | 0.00668 | -0.03 | -31.651
-3 | -0.142 | 0.00653 | -0.031 | -21.735
-2.5 | -0.072 | 0.0064 | -0.031 | -11.24
-2 | -0.002 | 0.00629 | -0.032 | -0.243
-1.5 | 0.069 | 0.00616 | -0.033 | 11.226
-1 | 0.14 | 0.00476 | -0.034 | 29.48
-0.5 | 0.211 | 0.00485 | -0.034 | 43.537
0 | 0.282 | 0.00519 | -0.035 | 54.371
0.5 | 0.353 | 0.00539 | -0.036 | 65.407
1 | 0.424 | 0.00561 | -0.037 | 75.538
1.5 | 0.494 | 0.00584 | -0.037 | 84.584
2 | 0.562 | 0.00618 | -0.038 | 90.985
2.5 | 0.632 | 0.00648 | -0.039 | 97.565
3 | 0.702 | 0.00691 | -0.04 | 101.645
3.5 | 0.769 | 0.00689 | -0.04 | 111.496
4 | 0.834 | 0.00779 | -0.041 | 107.036
4.5 | 0.898 | 0.00838 | -0.042 | 107.192
5 | 0.962 | 0.00912 | -0.042 | 105.4
5.5 | 1.023 | 0.00983 | -0.043 | 103.984
6 | 1.081 | 0.01052 | -0.043 | 102.797
6.5 | 1.135 | 0.01205 | -0.044 | 94.14
7 | 1.187 | 0.01292 | -0.045 | 91.819
7.5 | 1.233 | 0.0139 | -0.045 | 88.707
8 | 1.27 | 0.01495 | -0.046 | 84.96
8.5 | 1.293 | 0.01612 | -0.046 | 80.192
9 | 1.296 | 0.01749 | -0.047 | 74.119
9.5 | 1.262 | 0.01948 | -0.047 | 64.793
10 | 1.123 | 0.02216 | -0.048 | 50.682
10.5 | 0.81 | 0.02765 | -0.048 | 29.3
11 | 0.847 | 0.02597 | -0.049 | 32.604
11.5 | 0.87 | 0.03054 | -0.049 | 28.506
12 | 0.905 | 0.02951 | -0.05 | 30.658
12.5 | 0.93 | 0.03374 | -0.05 | 27.547
13 | 0.95 | 0.04036 | -0.05 | 23.524
13.5 | 0.987 | 0.03746 | -0.051 | 26.338
14 | 1.011 | 0.04221 | -0.051 | 23.952

## 136. Re 16M Mach 0.50 (2)
BIGFOIL.COM POLAR EXPORT
NACA64-416 a=0.0
NACA64-416 a=0.0 |  |  |  | Cl Max: | 1.5105 | at alpha= | 13 | deg
XFOIL ncrit=9 |  |  |  | L/D Max: | 157.271 | at alpha= | 4 | deg
Re: | 16000000 |  |  | Cd Min: | 0.15832 | at alpha= | 18 | deg
Mach: | 0.5 |  |  | Cl=0 at alpha= | -2.112 | deg
|  |  |  | @ Cl=0.1, Cd= | 0.0054335
|  |  |  | @ Cl=0.4, Cd= | 0.003971
|  |  |  | @ Cl=0.6, Cd= | 0.0040935
alpha (deg) | Cl | Cd | Cm | Cl/Cd
-8.5 | -0.9219 | 0.01006 | -0.0512 | -91.6402
-8 | -0.8542 | 0.00909 | -0.0464 | -93.9714
-7.5 | -0.7812 | 0.00849 | -0.0432 | -92.0141
-7 | -0.7107 | 0.00783 | -0.0405 | -90.7663
-6.5 | -0.6362 | 0.00747 | -0.0388 | -85.1673
-6 | -0.5623 | 0.00715 | -0.0375 | -78.6434
-5.5 | -0.4887 | 0.00689 | -0.0366 | -70.9289
-5 | -0.4159 | 0.00661 | -0.036 | -62.9198
-4.5 | -0.3434 | 0.00639 | -0.0357 | -53.7402
-4 | -0.2709 | 0.00619 | -0.0357 | -43.7641
-3.5 | -0.1989 | 0.00601 | -0.0359 | -33.0948
-3 | -0.1271 | 0.00587 | -0.0363 | -21.6525
-2.5 | -0.0554 | 0.0057 | -0.0368 | -9.7193
-2 | 0.016 | 0.00559 | -0.0375 | 2.8623
-1.5 | 0.0871 | 0.00547 | -0.0382 | 15.9232
-1 | 0.1578 | 0.00527 | -0.039 | 29.9431
-0.5 | 0.2278 | 0.00503 | -0.0398 | 45.2883
0 | 0.2972 | 0.00458 | -0.0407 | 64.8908
0.5 | 0.3654 | 0.004 | -0.0415 | 91.35
1 | 0.437 | 0.00394 | -0.0425 | 110.9137
1.5 | 0.5094 | 0.00398 | -0.0436 | 127.9899
2 | 0.5817 | 0.00405 | -0.0446 | 143.6296
2.5 | 0.6533 | 0.00422 | -0.0454 | 154.8104
3 | 0.7213 | 0.00468 | -0.0457 | 154.1239
3.5 | 0.7899 | 0.00508 | -0.0459 | 155.4921
4 | 0.8587 | 0.00546 | -0.046 | 157.2711
4.5 | 0.9223 | 0.00612 | -0.0452 | 150.7026
5 | 0.9797 | 0.00702 | -0.0433 | 139.5584
5.5 | 1.0409 | 0.00763 | -0.0417 | 136.422
6 | 1.0962 | 0.00836 | -0.039 | 131.1244
6.5 | 1.1433 | 0.0092 | -0.0349 | 124.2717
7 | 1.158 | 0.01028 | -0.0256 | 112.6459
7.5 | 1.1866 | 0.01158 | -0.0195 | 102.4698
8 | 1.2202 | 0.01308 | -0.0146 | 93.2875
8.5 | 1.2584 | 0.01463 | -0.0105 | 86.015
9 | 1.2919 | 0.01655 | -0.0062 | 78.0604
9.5 | 1.3254 | 0.01865 | -0.0021 | 71.067
10 | 1.3553 | 0.02107 | 0.002 | 64.3237
10.5 | 1.386 | 0.0236 | 0.0059 | 58.7288
11 | 1.4134 | 0.02646 | 0.0097 | 53.4165
11.5 | 1.4369 | 0.02972 | 0.0135 | 48.3479
12 | 1.4859 | 0.03355 | 0.0125 | 44.2891
12.5 | 1.5086 | 0.03888 | 0.013 | 38.8014
13 | 1.5105 | 0.04552 | 0.014 | 33.1832
13.5 | 1.4805 | 0.0521 | 0.0189 | 28.4165
14 | 1.4488 | 0.05977 | 0.0217 | 24.2396
14.5 | 1.4162 | 0.06949 | 0.0205 | 20.3799
15 | 1.3834 | 0.08032 | 0.0172 | 17.2236
15.5 | 1.3508 | 0.09211 | 0.0123 | 14.6651
16 | 1.3172 | 0.10493 | 0.0056 | 12.5531
16.5 | 1.288 | 0.11807 | -0.0021 | 10.9088
17 | 1.2617 | 0.13141 | -0.0106 | 9.6012
17.5 | 1.2384 | 0.14484 | -0.0196 | 8.5501
18 | 1.2173 | 0.15832 | -0.029 | 7.6889

## 137. Re 18M Mach 0.00 (1)
BIGFOIL.COM POLAR EXPORT
NACA64-416 a=0.0
NACA64-416 a=0.0 |  |  |  | Cl Max: | 1.497 | at alpha= | 14 | deg
JavaFoil+Calcfoil stall+Eppler ext transition |  |  |  | L/D Max: | 119.44 | at alpha= | 6.5 | deg
Re: | 18000000 |  |  | Cd Min: | 0.00489 | at alpha= | -0.5 | deg
Mach: | 0 |  |  | Cl=0 at alpha= | -1.9918 | deg
|  |  |  | @ Cl=0.1, Cd= | 0.0052928
|  |  |  | @ Cl=0.4, Cd= | 0.0053682
|  |  |  | @ Cl=0.6, Cd= | 0.0060887
alpha (deg) | Cl | Cd | Cm | Cl/Cd
-17.5 | -0.753 | 0.11704 | -0.006 | -6.434
-17 | -0.77 | 0.11022 | -0.006 | -6.985
-16.5 | -0.785 | 0.1034 | -0.007 | -7.594
-16 | -0.8 | 0.09636 | -0.007 | -8.299
-15.5 | -0.811 | 0.09041 | -0.008 | -8.971
-15 | -0.825 | 0.08084 | -0.009 | -10.208
-14.5 | -0.858 | 0.05837 | -0.01 | -14.705
-14 | -0.933 | 0.02379 | -0.012 | -39.24
-13.5 | -0.941 | 0.02031 | -0.013 | -46.326
-13 | -0.944 | 0.01761 | -0.014 | -53.6
-12.5 | -0.95 | 0.01407 | -0.015 | -67.546
-12 | -0.946 | 0.01229 | -0.015 | -76.989
-11.5 | -0.937 | 0.01092 | -0.016 | -85.854
-11 | -0.925 | 0.01004 | -0.017 | -92.102
-10.5 | -0.896 | 0.00946 | -0.017 | -94.804
-10 | -0.864 | 0.00904 | -0.018 | -95.593
-9.5 | -0.827 | 0.00863 | -0.018 | -95.802
-9 | -0.787 | 0.00826 | -0.019 | -95.262
-8.5 | -0.743 | 0.00793 | -0.02 | -93.611
-8 | -0.696 | 0.00767 | -0.02 | -90.702
-7.5 | -0.645 | 0.00708 | -0.021 | -91.078
-7 | -0.591 | 0.00679 | -0.022 | -86.98
-6.5 | -0.535 | 0.007 | -0.022 | -76.456
-6 | -0.479 | 0.00683 | -0.023 | -70.173
-5.5 | -0.422 | 0.00664 | -0.023 | -63.454
-5 | -0.363 | 0.0065 | -0.024 | -55.854
-4.5 | -0.304 | 0.00641 | -0.025 | -47.457
-4 | -0.244 | 0.00626 | -0.025 | -39.033
-3.5 | -0.184 | 0.00616 | -0.026 | -29.878
-3 | -0.123 | 0.00609 | -0.027 | -20.263
-2.5 | -0.062 | 0.00599 | -0.027 | -10.415
-2 | -0.001 | 0.0059 | -0.028 | -0.224
-1.5 | 0.06 | 0.00566 | -0.028 | 10.59
-1 | 0.121 | 0.0051 | -0.029 | 23.817
-0.5 | 0.183 | 0.00489 | -0.03 | 37.367
0 | 0.244 | 0.00503 | -0.03 | 48.541
0.5 | 0.305 | 0.00517 | -0.031 | 59.053
1 | 0.367 | 0.00526 | -0.032 | 69.668
1.5 | 0.428 | 0.00546 | -0.032 | 78.406
2 | 0.488 | 0.00563 | -0.033 | 86.556
2.5 | 0.548 | 0.00585 | -0.034 | 93.702
3 | 0.609 | 0.00613 | -0.034 | 99.352
3.5 | 0.67 | 0.00634 | -0.035 | 105.589
4 | 0.73 | 0.00669 | -0.036 | 109.203
4.5 | 0.79 | 0.00702 | -0.036 | 112.472
5 | 0.85 | 0.00742 | -0.037 | 114.568
5.5 | 0.908 | 0.00783 | -0.038 | 116.048
6 | 0.966 | 0.00833 | -0.038 | 115.994
6.5 | 1.017 | 0.00852 | -0.039 | 119.44
7 | 1.068 | 0.00939 | -0.039 | 113.765
7.5 | 1.119 | 0.00979 | -0.04 | 114.294
8 | 1.168 | 0.0103 | -0.041 | 113.41
8.5 | 1.215 | 0.01076 | -0.041 | 112.888
9 | 1.259 | 0.01129 | -0.042 | 111.485
9.5 | 1.3 | 0.01186 | -0.042 | 109.618
10 | 1.339 | 0.01245 | -0.043 | 107.568
10.5 | 1.375 | 0.0131 | -0.043 | 104.95
11 | 1.407 | 0.01396 | -0.044 | 100.789
11.5 | 1.434 | 0.01485 | -0.044 | 96.567
12 | 1.455 | 0.01575 | -0.045 | 92.386
12.5 | 1.473 | 0.01675 | -0.045 | 87.902
13 | 1.486 | 0.01774 | -0.046 | 83.723
13.5 | 1.494 | 0.01893 | -0.046 | 78.901
14 | 1.497 | 0.02026 | -0.047 | 73.889
14.5 | 1.496 | 0.02153 | -0.047 | 69.502
15 | 1.487 | 0.02315 | -0.048 | 64.242
15.5 | 1.471 | 0.02497 | -0.048 | 58.916
16 | 1.451 | 0.02703 | -0.049 | 53.703
16.5 | 1.427 | 0.02944 | -0.049 | 48.47
17 | 1.399 | 0.03204 | -0.049 | 43.656
17.5 | 1.367 | 0.03522 | -0.049 | 38.805
18 | 1.333 | 0.03802 | -0.05 | 35.053
18.5 | 1.296 | 0.04149 | -0.05 | 31.248
19 | 1.256 | 0.04612 | -0.05 | 27.242

## 138. Re 18M Mach 0.00 (2)
BIGFOIL.COM POLAR EXPORT
NACA64-416 a=0.0
NACA64-416 a=0.0 |  |  |  | Cl Max: | 1.767 | at alpha= | 20 | deg
XFOIL ncrit=9 |  |  |  | L/D Max: | 134.571 | at alpha= | 4 | deg
Re: | 18000000 |  |  | Cd Min: | 0.05174 | at alpha= | 20 | deg
Mach: | 0 |  |  | Cl=0 at alpha= | -2.0625 | deg
|  |  |  | @ Cl=0.1, Cd= | 0.0050692
|  |  |  | @ Cl=0.4, Cd= | 0.0038256
|  |  |  | @ Cl=0.6, Cd= | 0.0046142
alpha (deg) | Cl | Cd | Cm | Cl/Cd
-20 | -1.6157 | 0.03001 | -0.0584 | -53.8387
-19.5 | -1.6079 | 0.02699 | -0.057 | -59.5739
-19 | -1.593 | 0.02467 | -0.0552 | -64.5724
-18.5 | -1.5724 | 0.0228 | -0.0533 | -68.9649
-18 | -1.5572 | 0.02073 | -0.0506 | -75.1182
-17.5 | -1.5376 | 0.01909 | -0.0478 | -80.5448
-17 | -1.5154 | 0.01776 | -0.0446 | -85.3266
-16.5 | -1.492 | 0.01666 | -0.0411 | -89.5558
-16 | -1.4718 | 0.0157 | -0.0364 | -93.7452
-15.5 | -1.4468 | 0.01494 | -0.0318 | -96.8407
-15 | -1.4078 | 0.01418 | -0.0298 | -99.2807
-14.5 | -1.365 | 0.0135 | -0.0282 | -101.1111
-14 | -1.3203 | 0.01285 | -0.0269 | -102.7471
-13.5 | -1.2736 | 0.01221 | -0.0258 | -104.3079
-13 | -1.2254 | 0.01162 | -0.025 | -105.4561
-12.5 | -1.1757 | 0.01109 | -0.0243 | -106.0144
-12 | -1.1256 | 0.0105 | -0.0237 | -107.2
-11.5 | -1.0744 | 0.00997 | -0.0233 | -107.7633
-11 | -1.0217 | 0.00952 | -0.0231 | -107.3214
-10.5 | -0.9679 | 0.00913 | -0.023 | -106.0131
-10 | -0.9137 | 0.00875 | -0.0229 | -104.4229
-9.5 | -0.8595 | 0.00831 | -0.0229 | -103.4296
-9 | -0.8078 | 0.00758 | -0.0225 | -106.5699
-8.5 | -0.7511 | 0.00733 | -0.0229 | -102.4693
-8 | -0.6943 | 0.00709 | -0.0232 | -97.9267
-7.5 | -0.6372 | 0.00684 | -0.0236 | -93.1579
-7 | -0.5794 | 0.00666 | -0.0241 | -86.997
-6.5 | -0.5214 | 0.00649 | -0.0247 | -80.339
-6 | -0.4634 | 0.00631 | -0.0252 | -73.439
-5.5 | -0.4051 | 0.00612 | -0.0258 | -66.1928
-5 | -0.3466 | 0.00599 | -0.0265 | -57.8631
-4.5 | -0.2878 | 0.00584 | -0.0271 | -49.2808
-4 | -0.229 | 0.0057 | -0.0278 | -40.1754
-3.5 | -0.17 | 0.00559 | -0.0286 | -30.4114
-3 | -0.111 | 0.00549 | -0.0293 | -20.2186
-2.5 | -0.0518 | 0.00539 | -0.0301 | -9.6104
-2 | 0.0074 | 0.00529 | -0.0309 | 1.3989
-1.5 | 0.0664 | 0.00516 | -0.0316 | 12.8682
-1 | 0.1256 | 0.005 | -0.0325 | 25.12
-0.5 | 0.1843 | 0.00482 | -0.0333 | 38.2365
0 | 0.2431 | 0.00456 | -0.0341 | 53.3114
0.5 | 0.3007 | 0.00414 | -0.0349 | 72.6329
1 | 0.3593 | 0.00386 | -0.0358 | 93.0829
1.5 | 0.4185 | 0.00381 | -0.0367 | 109.8425
2 | 0.4772 | 0.00399 | -0.0375 | 119.599
2.5 | 0.5349 | 0.00432 | -0.0383 | 123.8194
3 | 0.5927 | 0.00458 | -0.039 | 129.4105
3.5 | 0.6503 | 0.00485 | -0.0397 | 134.0825
4 | 0.7065 | 0.00525 | -0.0402 | 134.5714
4.5 | 0.7609 | 0.00581 | -0.0405 | 130.9639
5 | 0.8165 | 0.00618 | -0.0409 | 132.1197
5.5 | 0.8713 | 0.00657 | -0.0412 | 132.618
6 | 0.9263 | 0.00691 | -0.0415 | 134.0521
6.5 | 0.9799 | 0.00732 | -0.0417 | 133.8661
7 | 1.0326 | 0.00777 | -0.0416 | 132.8958
7.5 | 1.0841 | 0.00824 | -0.0414 | 131.5655
8 | 1.1361 | 0.00862 | -0.0413 | 131.7981
8.5 | 1.1876 | 0.00898 | -0.0411 | 132.2494
9 | 1.2383 | 0.00934 | -0.0408 | 132.5803
9.5 | 1.2869 | 0.00976 | -0.0402 | 131.8545
10 | 1.3343 | 0.01018 | -0.0393 | 131.0707
10.5 | 1.3788 | 0.01065 | -0.0381 | 129.4648
11 | 1.4212 | 0.01111 | -0.0364 | 127.9208
11.5 | 1.4436 | 0.01169 | -0.0311 | 123.4902
12 | 1.4668 | 0.01243 | -0.0266 | 118.0048
12.5 | 1.4933 | 0.01328 | -0.023 | 112.4473
13.5 | 1.5442 | 0.01554 | -0.017 | 99.3694
14 | 1.5707 | 0.01694 | -0.0147 | 92.7214
14.5 | 1.596 | 0.01853 | -0.0125 | 86.1306
15 | 1.6205 | 0.02027 | -0.0106 | 79.9457
15.5 | 1.6381 | 0.02256 | -0.0084 | 72.6108
16 | 1.6591 | 0.02479 | -0.0068 | 66.9262
16.5 | 1.6797 | 0.02713 | -0.0054 | 61.913
17 | 1.7001 | 0.02971 | -0.0045 | 57.2232
17.5 | 1.7124 | 0.03303 | -0.0034 | 51.8438
18 | 1.7255 | 0.03643 | -0.0026 | 47.3648
18.5 | 1.7378 | 0.03985 | -0.0018 | 43.6085
19 | 1.7502 | 0.0434 | -0.0012 | 40.3272
19.5 | 1.7608 | 0.04725 | -0.001 | 37.2656
20 | 1.767 | 0.05174 | -0.001 | 34.1515

## 139. Re 18M Mach 0.10 (1)
BIGFOIL.COM POLAR EXPORT
NACA64-416 a=0.0
NACA64-416 a=0.0 |  |  |  | Cl Max: | 1.486 | at alpha= | 13.5 | deg
JavaFoil+Calcfoil stall+Eppler ext transition |  |  |  | L/D Max: | 119.263 | at alpha= | 6.5 | deg
Re: | 18000000 |  |  | Cd Min: | 0.00492 | at alpha= | -0.5 | deg
Mach: | 0.1 |  |  | Cl=0 at alpha= | -1.9918 | deg
|  |  |  | @ Cl=0.1, Cd= | 0.0053461
|  |  |  | @ Cl=0.4, Cd= | 0.0053713
|  |  |  | @ Cl=0.6, Cd= | 0.0060628
alpha (deg) | Cl | Cd | Cm | Cl/Cd
-17 | -0.73 | 0.11349 | -0.006 | -6.433
-16.5 | -0.749 | 0.10685 | -0.007 | -7.005
-16 | -0.767 | 0.09914 | -0.007 | -7.734
-15.5 | -0.78 | 0.09434 | -0.008 | -8.269
-15 | -0.794 | 0.08702 | -0.008 | -9.128
-14.5 | -0.81 | 0.07735 | -0.009 | -10.466
-14 | -0.895 | 0.03057 | -0.012 | -29.287
-13.5 | -0.909 | 0.02513 | -0.013 | -36.178
-13 | -0.919 | 0.02072 | -0.014 | -44.347
-12.5 | -0.932 | 0.01553 | -0.014 | -60.041
-12 | -0.939 | 0.01231 | -0.015 | -76.275
-11.5 | -0.93 | 0.01119 | -0.016 | -83.091
-11 | -0.914 | 0.00966 | -0.017 | -94.668
-10.5 | -0.895 | 0.00959 | -0.017 | -93.32
-10 | -0.863 | 0.00916 | -0.018 | -94.295
-9.5 | -0.828 | 0.00867 | -0.019 | -95.512
-9 | -0.788 | 0.00836 | -0.019 | -94.295
-8.5 | -0.745 | 0.00798 | -0.02 | -93.3
-8 | -0.698 | 0.00769 | -0.02 | -90.69
-7.5 | -0.647 | 0.00709 | -0.021 | -91.179
-7 | -0.593 | 0.00722 | -0.022 | -82.118
-6.5 | -0.538 | 0.00703 | -0.022 | -76.462
-6 | -0.481 | 0.00684 | -0.023 | -70.389
-5.5 | -0.423 | 0.00668 | -0.023 | -63.351
-5 | -0.365 | 0.0065 | -0.024 | -56.12
-4.5 | -0.306 | 0.00643 | -0.025 | -47.531
-4 | -0.245 | 0.00625 | -0.025 | -39.254
-3.5 | -0.185 | 0.00616 | -0.026 | -30.045
-3 | -0.124 | 0.00608 | -0.027 | -20.384
-2.5 | -0.063 | 0.00602 | -0.027 | -10.426
-2 | -0.001 | 0.00589 | -0.028 | -0.226
-1.5 | 0.06 | 0.00583 | -0.029 | 10.333
-1 | 0.122 | 0.00508 | -0.029 | 23.997
-0.5 | 0.184 | 0.00492 | -0.03 | 37.361
0 | 0.245 | 0.00502 | -0.031 | 48.888
0.5 | 0.307 | 0.00516 | -0.031 | 59.491
1 | 0.369 | 0.00529 | -0.032 | 69.701
1.5 | 0.43 | 0.00545 | -0.033 | 78.948
2 | 0.49 | 0.00566 | -0.033 | 86.654
2.5 | 0.551 | 0.00587 | -0.034 | 93.928
3 | 0.612 | 0.00611 | -0.035 | 100.214
3.5 | 0.673 | 0.00638 | -0.035 | 105.539
4 | 0.734 | 0.00668 | -0.036 | 109.758
4.5 | 0.794 | 0.00705 | -0.037 | 112.695
5 | 0.854 | 0.00751 | -0.037 | 113.738
5.5 | 0.913 | 0.00794 | -0.038 | 114.997
6 | 0.97 | 0.00834 | -0.039 | 116.315
6.5 | 1.021 | 0.00856 | -0.039 | 119.263
7 | 1.072 | 0.00946 | -0.04 | 113.373
7.5 | 1.124 | 0.00989 | -0.04 | 113.622
8 | 1.172 | 0.01039 | -0.041 | 112.808
8.5 | 1.219 | 0.01086 | -0.041 | 112.175
9 | 1.263 | 0.01142 | -0.042 | 110.541
9.5 | 1.304 | 0.012 | -0.042 | 108.649
10 | 1.342 | 0.01261 | -0.043 | 106.402
10.5 | 1.377 | 0.01335 | -0.043 | 103.142
11 | 1.408 | 0.01417 | -0.044 | 99.394
11.5 | 1.434 | 0.01509 | -0.045 | 95.043
12 | 1.454 | 0.01611 | -0.045 | 90.238
12.5 | 1.469 | 0.01717 | -0.046 | 85.591
13 | 1.48 | 0.01807 | -0.046 | 81.931
13.5 | 1.486 | 0.01933 | -0.047 | 76.876
14 | 1.486 | 0.02071 | -0.047 | 71.75
14.5 | 1.482 | 0.02205 | -0.047 | 67.211
15 | 1.468 | 0.02407 | -0.048 | 61.005
15.5 | 1.449 | 0.02568 | -0.048 | 56.428
16 | 1.425 | 0.02785 | -0.049 | 51.159
16.5 | 1.394 | 0.03083 | -0.049 | 45.235
17 | 1.362 | 0.03325 | -0.049 | 40.965
17.5 | 1.324 | 0.03672 | -0.05 | 36.069
18 | 1.285 | 0.03999 | -0.05 | 32.139
18.5 | 1.242 | 0.04462 | -0.05 | 27.835

## 140. Re 18M Mach 0.10 (2)
BIGFOIL.COM POLAR EXPORT
NACA64-416 a=0.0
NACA64-416 a=0.0 |  |  |  | Cl Max: | 1.76 | at alpha= | 18.5 | deg
XFOIL ncrit=9 |  |  |  | L/D Max: | 135.19 | at alpha= | 4 | deg
Re: | 18000000 |  |  | Cd Min: | 0.05494 | at alpha= | 20 | deg
Mach: | 0.1 |  |  | Cl=0 at alpha= | -2.0638 | deg
|  |  |  | @ Cl=0.1, Cd= | 0.0050813
|  |  |  | @ Cl=0.4, Cd= | 0.0038279
|  |  |  | @ Cl=0.6, Cd= | 0.0045865
alpha (deg) | Cl | Cd | Cm | Cl/Cd
-20 | -1.6012 | 0.03326 | -0.0621 | -48.1419
-19.5 | -1.597 | 0.02959 | -0.0611 | -53.9709
-19 | -1.5849 | 0.02684 | -0.0595 | -59.0499
-18.5 | -1.5657 | 0.02466 | -0.0578 | -63.4915
-18 | -1.5529 | 0.02222 | -0.0552 | -69.8875
-17.5 | -1.5348 | 0.02029 | -0.0524 | -75.6432
-17 | -1.5133 | 0.01874 | -0.0494 | -80.7524
-16.5 | -1.4901 | 0.01746 | -0.0459 | -85.3436
-16 | -1.4679 | 0.01633 | -0.0418 | -89.8898
-15.5 | -1.4495 | 0.01541 | -0.0361 | -94.0623
-15 | -1.4155 | 0.01461 | -0.0329 | -96.8857
-14.5 | -1.3737 | 0.01388 | -0.0309 | -98.9697
-14 | -1.3294 | 0.01317 | -0.0293 | -100.9415
-13.5 | -1.2827 | 0.01251 | -0.028 | -102.534
-13 | -1.2345 | 0.01187 | -0.0269 | -104.0017
-12.5 | -1.1846 | 0.0113 | -0.026 | -104.8319
-12 | -1.134 | 0.0107 | -0.0252 | -105.9813
-11.5 | -1.0824 | 0.01015 | -0.0246 | -106.6404
-11 | -1.0296 | 0.00965 | -0.0242 | -106.6943
-10.5 | -0.9754 | 0.00922 | -0.0239 | -105.7918
-10 | -0.9205 | 0.00885 | -0.0238 | -104.0113
-9.5 | -0.8658 | 0.00841 | -0.0237 | -102.9489
-9 | -0.8138 | 0.00765 | -0.0232 | -106.3791
-8.5 | -0.7568 | 0.00737 | -0.0234 | -102.6866
-8 | -0.6993 | 0.00713 | -0.0237 | -98.0785
-7.5 | -0.6418 | 0.00687 | -0.0241 | -93.4207
-7 | -0.5835 | 0.00668 | -0.0245 | -87.3503
-6.5 | -0.525 | 0.00651 | -0.025 | -80.6452
-6 | -0.4665 | 0.00633 | -0.0256 | -73.6967
-5.5 | -0.4077 | 0.00614 | -0.0261 | -66.4007
-5 | -0.3488 | 0.006 | -0.0267 | -58.1333
-4.5 | -0.2896 | 0.00585 | -0.0274 | -49.5043
-4 | -0.2304 | 0.00571 | -0.0281 | -40.3503
-3.5 | -0.171 | 0.0056 | -0.0288 | -30.5357
-3 | -0.1115 | 0.0055 | -0.0295 | -20.2727
-2.5 | -0.052 | 0.0054 | -0.0303 | -9.6296
-2 | 0.0076 | 0.0053 | -0.0311 | 1.434
-1.5 | 0.067 | 0.00517 | -0.0319 | 12.9594
-1 | 0.1265 | 0.00501 | -0.0327 | 25.2495
-0.5 | 0.1856 | 0.00483 | -0.0335 | 38.4265
0 | 0.2448 | 0.00456 | -0.0343 | 53.6842
0.5 | 0.3027 | 0.00412 | -0.0351 | 73.4709
1 | 0.3618 | 0.00386 | -0.036 | 93.7306
1.5 | 0.4213 | 0.00381 | -0.0369 | 110.5774
2 | 0.4805 | 0.00399 | -0.0378 | 120.4261
2.5 | 0.5385 | 0.00432 | -0.0385 | 124.6528
3 | 0.5967 | 0.00457 | -0.0392 | 130.5689
3.5 | 0.6547 | 0.00486 | -0.0399 | 134.7119
4 | 0.7111 | 0.00526 | -0.0404 | 135.1901
4.5 | 0.7658 | 0.00583 | -0.0407 | 131.3551
5 | 0.8218 | 0.0062 | -0.0411 | 132.5484
5.5 | 0.8769 | 0.0066 | -0.0413 | 132.8636
6 | 0.9322 | 0.00694 | -0.0416 | 134.3228
7 | 1.0389 | 0.00783 | -0.0415 | 132.682
7.5 | 1.0906 | 0.0083 | -0.0413 | 131.3976
8 | 1.1429 | 0.00868 | -0.0411 | 131.6705
8.5 | 1.1945 | 0.00906 | -0.0408 | 131.8433
9 | 1.2454 | 0.00943 | -0.0403 | 132.0679
9.5 | 1.294 | 0.00985 | -0.0396 | 131.3706
10 | 1.3408 | 0.01031 | -0.0385 | 130.0485
10.5 | 1.385 | 0.01078 | -0.037 | 128.4787
11 | 1.4243 | 0.01125 | -0.0346 | 126.6044
11.5 | 1.4411 | 0.01194 | -0.0283 | 120.6951
12 | 1.4667 | 0.01275 | -0.0243 | 115.0353
12.5 | 1.4935 | 0.01369 | -0.0208 | 109.0942
13 | 1.5192 | 0.01475 | -0.0177 | 102.9966
13.5 | 1.5452 | 0.01616 | -0.015 | 95.6188
14 | 1.5719 | 0.01766 | -0.0127 | 89.0091
14.5 | 1.597 | 0.01936 | -0.0105 | 82.4897
15 | 1.6205 | 0.0213 | -0.0086 | 76.0798
15.5 | 1.6386 | 0.02368 | -0.0065 | 69.1976
16 | 1.6595 | 0.02605 | -0.005 | 63.7044
16.5 | 1.6798 | 0.02862 | -0.0037 | 58.6932
17 | 1.7 | 0.03144 | -0.003 | 54.0712
17.5 | 1.7381 | 0.03531 | -0.0073 | 49.224
18 | 1.7492 | 0.03899 | -0.0064 | 44.8628
18.5 | 1.76 | 0.04264 | -0.0055 | 41.2758
19 | 1.7455 | 0.04594 | 0.0004 | 37.9952
19.5 | 1.7554 | 0.05003 | 0.0006 | 35.0869
20 | 1.7591 | 0.05494 | 0.0004 | 32.0186

## 141. Re 18M Mach 0.25 (1)
BIGFOIL.COM POLAR EXPORT
NACA64-416 a=0.0
NACA64-416 a=0.0 |  |  |  | Cl Max: | 1.437 | at alpha= | 12.5 | deg
JavaFoil+Calcfoil stall+Eppler ext transition |  |  |  | L/D Max: | 119.37 | at alpha= | 5.5 | deg
Re: | 18000000 |  |  | Cd Min: | 0.00494 | at alpha= | -0.5 | deg
Mach: | 0.25 |  |  | Cl=0 at alpha= | -1.9921 | deg
|  |  |  | @ Cl=0.1, Cd= | 0.0053976
|  |  |  | @ Cl=0.4, Cd= | 0.0054
|  |  |  | @ Cl=0.6, Cd= | 0.0061103
alpha (deg) | Cl | Cd | Cm | Cl/Cd
-16 | -0.481 | 0.1157 | -0.006 | -4.158
-15.5 | -0.53 | 0.10876 | -0.007 | -4.872
-15 | -0.575 | 0.10127 | -0.007 | -5.676
-14.5 | -0.615 | 0.09477 | -0.008 | -6.49
-14 | -0.65 | 0.08823 | -0.008 | -7.37
-13.5 | -0.68 | 0.08176 | -0.009 | -8.321
-13 | -0.702 | 0.07814 | -0.009 | -8.985
-12.5 | -0.724 | 0.06867 | -0.01 | -10.546
-12 | -0.739 | 0.06113 | -0.011 | -12.096
-11.5 | -0.839 | 0.01862 | -0.016 | -45.028
-11 | -0.866 | 0.01224 | -0.017 | -70.704
-10.5 | -0.862 | 0.01086 | -0.018 | -79.384
-10 | -0.853 | 0.00981 | -0.018 | -86.969
-9.5 | -0.826 | 0.00923 | -0.019 | -89.462
-9 | -0.792 | 0.00879 | -0.02 | -90.112
-8.5 | -0.753 | 0.00838 | -0.02 | -89.864
-8 | -0.709 | 0.00796 | -0.021 | -88.982
-7.5 | -0.659 | 0.00734 | -0.022 | -89.804
-7 | -0.605 | 0.00701 | -0.022 | -86.294
-6.5 | -0.55 | 0.00716 | -0.023 | -76.797
-6 | -0.492 | 0.007 | -0.023 | -70.393
-5.5 | -0.434 | 0.00678 | -0.024 | -63.964
-5 | -0.374 | 0.00659 | -0.025 | -56.766
-4.5 | -0.313 | 0.00647 | -0.025 | -48.472
-4 | -0.252 | 0.00633 | -0.026 | -39.812
-3.5 | -0.19 | 0.00625 | -0.027 | -30.391
-3 | -0.127 | 0.00614 | -0.027 | -20.731
-2.5 | -0.064 | 0.00603 | -0.028 | -10.693
-2 | -0.001 | 0.00599 | -0.029 | -0.228
-1.5 | 0.062 | 0.00585 | -0.029 | 10.568
-1 | 0.125 | 0.0051 | -0.03 | 24.608
-0.5 | 0.189 | 0.00494 | -0.031 | 38.242
0 | 0.252 | 0.00508 | -0.031 | 49.616
0.5 | 0.315 | 0.00522 | -0.032 | 60.423
1 | 0.379 | 0.00534 | -0.033 | 70.936
1.5 | 0.442 | 0.00552 | -0.034 | 80.053
2 | 0.503 | 0.00573 | -0.034 | 87.793
2.5 | 0.566 | 0.00597 | -0.035 | 94.92
3 | 0.629 | 0.00623 | -0.036 | 100.962
3.5 | 0.691 | 0.00656 | -0.036 | 105.466
4 | 0.754 | 0.00687 | -0.037 | 109.623
4.5 | 0.816 | 0.00727 | -0.038 | 112.217
5 | 0.877 | 0.00778 | -0.038 | 112.632
5.5 | 0.935 | 0.00783 | -0.039 | 119.37
6 | 0.989 | 0.0085 | -0.039 | 116.337
6.5 | 1.042 | 0.00945 | -0.04 | 110.266
7 | 1.095 | 0.00993 | -0.041 | 110.354
7.5 | 1.147 | 0.01044 | -0.041 | 109.845
8 | 1.195 | 0.011 | -0.042 | 108.67
8.5 | 1.24 | 0.01159 | -0.042 | 107.071
9 | 1.282 | 0.01222 | -0.043 | 104.913
9.5 | 1.321 | 0.0129 | -0.043 | 102.378
10 | 1.355 | 0.01365 | -0.044 | 99.292
10.5 | 1.386 | 0.01453 | -0.044 | 95.368
11 | 1.411 | 0.01552 | -0.045 | 90.899
11.5 | 1.427 | 0.01666 | -0.046 | 85.66
12 | 1.436 | 0.01781 | -0.046 | 80.609
12.5 | 1.437 | 0.01912 | -0.046 | 75.138
13 | 1.43 | 0.02041 | -0.047 | 70.062
13.5 | 1.416 | 0.02202 | -0.047 | 64.298
14 | 1.393 | 0.02367 | -0.048 | 58.862
14.5 | 1.361 | 0.02601 | -0.048 | 52.338
15 | 1.315 | 0.02881 | -0.049 | 45.653
15.5 | 1.258 | 0.03212 | -0.049 | 39.161
16 | 1.194 | 0.03529 | -0.049 | 33.831
16.5 | 1.12 | 0.04046 | -0.049 | 27.671
17 | 1.038 | 0.0471 | -0.049 | 22.034
17.5 | 0.949 | 0.05601 | -0.049 | 16.943

## 142. Re 18M Mach 0.25 (2)
BIGFOIL.COM POLAR EXPORT
NACA64-416 a=0.0
NACA64-416 a=0.0 |  |  |  | Cl Max: | 1.7212 | at alpha= | 17.5 | deg
XFOIL ncrit=9 |  |  |  | L/D Max: | 139.405 | at alpha= | 3.5 | deg
Re: | 18000000 |  |  | Cd Min: | 0.07996 | at alpha= | -20 | deg
Mach: | 0.25 |  |  | Cl=0 at alpha= | -2.0721 | deg
|  |  |  | @ Cl=0.1, Cd= | 0.0051185
|  |  |  | @ Cl=0.4, Cd= | 0.003832
|  |  |  | @ Cl=0.6, Cd= | 0.0045096
alpha (deg) | Cl | Cd | Cm | Cl/Cd
-20 | -1.3203 | 0.07996 | -0.0536 | -16.512
-19.5 | -1.3901 | 0.06295 | -0.0655 | -22.0826
-19 | -1.417 | 0.05319 | -0.0705 | -26.6403
-18.5 | -1.419 | 0.04681 | -0.0726 | -30.314
-18 | -1.45 | 0.0385 | -0.0746 | -37.6623
-17.5 | -1.4628 | 0.03266 | -0.0743 | -44.7887
-17 | -1.4608 | 0.02846 | -0.0726 | -51.3282
-16.5 | -1.449 | 0.0253 | -0.0702 | -57.2727
-16 | -1.4371 | 0.02244 | -0.0669 | -64.0419
-15.5 | -1.4221 | 0.02005 | -0.0628 | -70.9277
-15 | -1.4054 | 0.01802 | -0.058 | -77.9911
-14.5 | -1.3827 | 0.01661 | -0.0528 | -83.245
-14 | -1.3653 | 0.01545 | -0.0458 | -88.3689
-13.5 | -1.325 | 0.01452 | -0.0421 | -91.2534
-13 | -1.2802 | 0.01353 | -0.039 | -94.6194
-12.5 | -1.2317 | 0.01265 | -0.0365 | -97.3676
-12 | -1.1808 | 0.01183 | -0.0344 | -99.814
-11.5 | -1.1274 | 0.01112 | -0.0327 | -101.3849
-11 | -1.0726 | 0.01047 | -0.0312 | -102.4451
-10.5 | -1.0167 | 0.00987 | -0.03 | -103.0091
-10 | -0.9594 | 0.00936 | -0.0291 | -102.5
-9.5 | -0.9013 | 0.00891 | -0.0284 | -101.156
-9 | -0.8427 | 0.00847 | -0.0278 | -99.4923
-8.5 | -0.7874 | 0.00772 | -0.0269 | -101.9948
-8 | -0.7278 | 0.00734 | -0.0267 | -99.1553
-7.5 | -0.6673 | 0.00707 | -0.0267 | -94.3847
-7 | -0.6064 | 0.00682 | -0.0268 | -88.915
-6.5 | -0.5451 | 0.00663 | -0.027 | -82.2172
-6 | -0.4837 | 0.00644 | -0.0274 | -75.1087
-5.5 | -0.4225 | 0.00625 | -0.0277 | -67.6
-5 | -0.3611 | 0.00607 | -0.0282 | -59.4893
-4.5 | -0.2994 | 0.00592 | -0.0287 | -50.5743
-4 | -0.238 | 0.00578 | -0.0293 | -41.1765
-3.5 | -0.1762 | 0.00565 | -0.03 | -31.1858
-3 | -0.1146 | 0.00553 | -0.0307 | -20.7233
-2.5 | -0.0528 | 0.00543 | -0.0314 | -9.7238
-2 | 0.0089 | 0.00534 | -0.0322 | 1.6667
-1.5 | 0.0705 | 0.0052 | -0.033 | 13.5577
-1 | 0.132 | 0.00503 | -0.0338 | 26.2425
0 | 0.2542 | 0.00457 | -0.0355 | 55.6236
0.5 | 0.3139 | 0.00408 | -0.0363 | 76.9363
1 | 0.3752 | 0.00384 | -0.0372 | 97.7083
1.5 | 0.437 | 0.00382 | -0.0381 | 114.3979
2 | 0.4986 | 0.00399 | -0.039 | 124.9624
2.5 | 0.5585 | 0.00432 | -0.0397 | 129.2824
3.5 | 0.6789 | 0.00487 | -0.0411 | 139.4045
4 | 0.7374 | 0.00529 | -0.0415 | 139.3951
4.5 | 0.7934 | 0.00592 | -0.0416 | 134.0203
5 | 0.851 | 0.00633 | -0.0418 | 134.4392
5.5 | 0.9076 | 0.00677 | -0.0418 | 134.062
6 | 0.9646 | 0.00716 | -0.0418 | 134.7207
6.5 | 1.0193 | 0.00766 | -0.0414 | 133.0679
7 | 1.0731 | 0.00816 | -0.0409 | 131.5074
7.5 | 1.1262 | 0.00864 | -0.0402 | 130.3472
8 | 1.1794 | 0.00906 | -0.0394 | 130.1766
8.5 | 1.2312 | 0.0095 | -0.0384 | 129.6
9 | 1.2805 | 0.00997 | -0.0369 | 128.4353
9.5 | 1.3276 | 0.01045 | -0.0351 | 127.0431
10 | 1.3622 | 0.011 | -0.031 | 123.8364
10.5 | 1.3858 | 0.01171 | -0.0252 | 118.3433
11 | 1.4138 | 0.01264 | -0.021 | 111.8513
11.5 | 1.4406 | 0.01383 | -0.017 | 104.1649
12 | 1.4698 | 0.01506 | -0.0136 | 97.5963
12.5 | 1.4938 | 0.01655 | -0.0099 | 90.2598
13 | 1.525 | 0.01822 | -0.0079 | 83.6992
13.5 | 1.5521 | 0.02016 | -0.0055 | 76.9891
14 | 1.5793 | 0.02226 | -0.0034 | 70.9479
14.5 | 1.5991 | 0.02506 | -0.0014 | 63.8109
15 | 1.6499 | 0.02799 | -0.0051 | 58.9461
15.5 | 1.6731 | 0.03097 | -0.0039 | 54.0232
16 | 1.6874 | 0.03474 | -0.0026 | 48.5723
16.5 | 1.702 | 0.03845 | -0.0012 | 44.2653
17 | 1.7146 | 0.04238 | 0 | 40.4578
17.5 | 1.7212 | 0.04667 | 0.0016 | 36.8802
18 | 1.7046 | 0.05042 | 0.0077 | 33.808
18.5 | 1.7128 | 0.05524 | 0.008 | 31.0065
19 | 1.7152 | 0.06084 | 0.0077 | 28.192
19.5 | 1.718 | 0.06676 | 0.0069 | 25.734
20 | 1.7132 | 0.07378 | 0.0053 | 23.2204

## 143. Re 18M Mach 0.50 (1)
BIGFOIL.COM POLAR EXPORT
NACA64-416 a=0.0
NACA64-416 a=0.0 |  |  |  | Cl Max: | 1.298 | at alpha= | 9 | deg
JavaFoil+Calcfoil stall+Eppler ext transition |  |  |  | L/D Max: | 107.315 | at alpha= | 4.5 | deg
Re: | 18000000 |  |  | Cd Min: | 0.005 | at alpha= | -0.5 | deg
Mach: | 0.5 |  |  | Cl=0 at alpha= | -1.9859 | deg
|  |  |  | @ Cl=0.1, Cd= | 0.0056939
|  |  |  | @ Cl=0.4, Cd= | 0.0055692
|  |  |  | @ Cl=0.6, Cd= | 0.0063929
alpha (deg) | Cl | Cd | Cm | Cl/Cd
-20 | -1.014 | 0.18402 | -0.005 | -5.512
-19.5 | -0.986 | 0.1725 | -0.006 | -5.716
-19 | -0.958 | 0.1697 | -0.006 | -5.646
-18.5 | -0.929 | 0.16785 | -0.006 | -5.537
-18 | -0.904 | 0.14938 | -0.006 | -6.05
-17.5 | -0.876 | 0.14138 | -0.007 | -6.194
-17 | -0.847 | 0.13641 | -0.007 | -6.208
-16.5 | -0.818 | 0.13038 | -0.007 | -6.276
-16 | -0.79 | 0.12341 | -0.007 | -6.405
-15.5 | -0.763 | 0.11303 | -0.008 | -6.75
-15 | -0.739 | 0.10037 | -0.009 | -7.359
-14.5 | -0.71 | 0.09545 | -0.009 | -7.434
-14 | -0.683 | 0.08915 | -0.009 | -7.657
-13.5 | -0.683 | 0.06015 | -0.012 | -11.363
-13 | -0.68 | 0.04118 | -0.014 | -16.52
-12.5 | -0.593 | 0.08795 | -0.009 | -6.742
-12 | -0.566 | 0.07943 | -0.01 | -7.123
-11.5 | -0.54 | 0.07047 | -0.011 | -7.669
-11 | -0.584 | 0.02173 | -0.018 | -26.892
-10.5 | -0.576 | 0.01365 | -0.019 | -42.193
-10 | -0.549 | 0.01182 | -0.02 | -46.426
-9.5 | -0.423 | 0.0649 | -0.01 | -6.52
-9 | -0.395 | 0.06357 | -0.011 | -6.217
-8.5 | -0.368 | 0.05557 | -0.012 | -6.621
-8 | -0.518 | 0.05122 | -0.012 | -10.113
-7.5 | -0.652 | 0.00979 | -0.024 | -66.575
-7 | -0.63 | 0.00881 | -0.025 | -71.466
-6.5 | -0.586 | 0.00817 | -0.026 | -71.748
-6 | -0.533 | 0.00774 | -0.026 | -68.88
-5.5 | -0.475 | 0.00742 | -0.027 | -63.99
-5 | -0.412 | 0.0071 | -0.028 | -58.02
-4.5 | -0.347 | 0.00687 | -0.028 | -50.526
-4 | -0.28 | 0.00671 | -0.029 | -41.702
-3.5 | -0.211 | 0.00652 | -0.03 | -32.45
-3 | -0.142 | 0.00644 | -0.031 | -22.047
-2.5 | -0.072 | 0.00629 | -0.031 | -11.431
-2 | -0.002 | 0.00623 | -0.032 | -0.245
-1.5 | 0.069 | 0.0061 | -0.033 | 11.336
-1 | 0.14 | 0.00517 | -0.034 | 27.128
-0.5 | 0.211 | 0.005 | -0.034 | 42.238
0 | 0.282 | 0.00528 | -0.035 | 53.425
0.5 | 0.353 | 0.00545 | -0.036 | 64.747
1 | 0.424 | 0.00563 | -0.037 | 75.191
1.5 | 0.494 | 0.00587 | -0.037 | 84.264
2 | 0.562 | 0.00623 | -0.038 | 90.269
2.5 | 0.632 | 0.00653 | -0.039 | 96.815
3 | 0.702 | 0.00693 | -0.04 | 101.362
3.5 | 0.772 | 0.00741 | -0.041 | 104.067
4 | 0.834 | 0.00778 | -0.041 | 107.141
4.5 | 0.899 | 0.00838 | -0.042 | 107.315
5 | 0.962 | 0.00906 | -0.042 | 106.262
5.5 | 1.023 | 0.0097 | -0.043 | 105.537
6 | 1.082 | 0.0104 | -0.043 | 104.079
6.5 | 1.136 | 0.01181 | -0.044 | 96.188
7 | 1.188 | 0.01266 | -0.045 | 93.836
7.5 | 1.235 | 0.01361 | -0.045 | 90.688
8 | 1.271 | 0.01461 | -0.046 | 86.978
8.5 | 1.294 | 0.01578 | -0.046 | 82.017
9 | 1.298 | 0.01709 | -0.047 | 75.946
9.5 | 1.264 | 0.01904 | -0.048 | 66.359
10 | 1.124 | 0.02171 | -0.048 | 51.798
10.5 | 0.811 | 0.02712 | -0.048 | 29.905
11 | 0.848 | 0.02533 | -0.049 | 33.459
11.5 | 0.872 | 0.02973 | -0.049 | 29.323
12 | 0.906 | 0.02877 | -0.05 | 31.494
12.5 | 0.931 | 0.03279 | -0.05 | 28.391
13 | 0.952 | 0.03906 | -0.05 | 24.361
13.5 | 0.982 | 0.03948 | -0.051 | 24.881
14 | 1.007 | 0.04408 | -0.051 | 22.841

## 144. Re 18M Mach 0.50 (2)
BIGFOIL.COM POLAR EXPORT
NACA64-416 a=0.0
NACA64-416 a=0.0 |  |  |  | Cl Max: | 1.5197 | at alpha= | 13 | deg
XFOIL ncrit=9 |  |  |  | L/D Max: | 156.569 | at alpha= | 4 | deg
Re: | 18000000 |  |  | Cd Min: | 0.1576 | at alpha= | 18 | deg
Mach: | 0.5 |  |  | Cl=0 at alpha= | -99 | deg
|  |  |  | @ Cl=0.1, Cd= | 0.00463
|  |  |  | @ Cl=0.4, Cd= | 0.0039375
|  |  |  | @ Cl=0.6, Cd= | 0.0040894
alpha (deg) | Cl | Cd | Cm | Cl/Cd
0 | 0.2981 | 0.00463 | -0.0407 | 64.3844
0.5 | 0.3657 | 0.00399 | -0.0415 | 91.6541
1 | 0.4375 | 0.00388 | -0.0426 | 112.7577
1.5 | 0.5095 | 0.00394 | -0.0436 | 129.3147
2 | 0.5817 | 0.00403 | -0.0446 | 144.3424
2.5 | 0.6526 | 0.00426 | -0.0454 | 153.1925
3 | 0.7204 | 0.00473 | -0.0456 | 152.3044
3.5 | 0.7895 | 0.0051 | -0.0459 | 154.8039
4 | 0.858 | 0.00548 | -0.0459 | 156.5693
4.5 | 0.9217 | 0.00615 | -0.0451 | 149.8699
5 | 0.9805 | 0.00698 | -0.0434 | 140.4728
5.5 | 1.0412 | 0.0076 | -0.0417 | 137
6 | 1.0987 | 0.00825 | -0.0393 | 133.1758
6.5 | 1.1452 | 0.00913 | -0.0351 | 125.4326
7 | 1.1651 | 0.01009 | -0.0265 | 115.4708
7.5 | 1.1946 | 0.0113 | -0.0203 | 105.7168
8 | 1.2296 | 0.0127 | -0.0154 | 96.8189
8.5 | 1.2671 | 0.01424 | -0.0111 | 88.9817
9 | 1.3024 | 0.01606 | -0.0068 | 81.0959
9.5 | 1.3352 | 0.01815 | -0.0026 | 73.5647
10 | 1.3681 | 0.0204 | 0.0014 | 67.0637
10.5 | 1.3986 | 0.02293 | 0.0054 | 60.9943
11 | 1.4253 | 0.02581 | 0.0094 | 55.2228
11.5 | 1.4526 | 0.02887 | 0.0131 | 50.3152
12 | 1.4753 | 0.03224 | 0.017 | 45.7599
12.5 | 1.5135 | 0.03729 | 0.0156 | 40.5873
13 | 1.5197 | 0.04407 | 0.0157 | 34.4838
13.5 | 1.4993 | 0.05247 | 0.016 | 28.5744
14 | 1.459 | 0.05908 | 0.0219 | 24.6953
14.5 | 1.424 | 0.06874 | 0.021 | 20.7157
15 | 1.3913 | 0.07946 | 0.0179 | 17.5094
15.5 | 1.358 | 0.09126 | 0.013 | 14.8806
16 | 1.3239 | 0.10408 | 0.0064 | 12.72
16.5 | 1.2945 | 0.11723 | -0.0013 | 11.0424
17 | 1.2683 | 0.13049 | -0.0097 | 9.7195
17.5 | 1.2442 | 0.14404 | -0.0188 | 8.6379
18 | 1.2222 | 0.1576 | -0.0283 | 7.7551

## 145. Re 20M Mach 0.00 (1)
BIGFOIL.COM POLAR EXPORT
NACA64-416 a=0.0
NACA64-416 a=0.0 |  |  |  | Cl Max: | 1.498 | at alpha= | 14 | deg
JavaFoil+Calcfoil stall+Eppler ext transition |  |  |  | L/D Max: | 118.121 | at alpha= | 6 | deg
Re: | 20000000 |  |  | Cd Min: | 0.00505 | at alpha= | 0 | deg
Mach: | 0 |  |  | Cl=0 at alpha= | -1.9918 | deg
|  |  |  | @ Cl=0.1, Cd= | 0.0056005
|  |  |  | @ Cl=0.4, Cd= | 0.0053766
|  |  |  | @ Cl=0.6, Cd= | 0.0060561
alpha (deg) | Cl | Cd | Cm | Cl/Cd
-17.5 | -0.754 | 0.11584 | -0.006 | -6.508
-17 | -0.769 | 0.11165 | -0.006 | -6.883
-16.5 | -0.784 | 0.10483 | -0.007 | -7.478
-16 | -0.798 | 0.09821 | -0.007 | -8.122
-15.5 | -0.812 | 0.08915 | -0.008 | -9.113
-15 | -0.83 | 0.07736 | -0.009 | -10.723
-14.5 | -0.89 | 0.04156 | -0.011 | -21.407
-14 | -0.939 | 0.02212 | -0.012 | -42.439
-13.5 | -0.945 | 0.01905 | -0.013 | -49.627
-13 | -0.948 | 0.01668 | -0.014 | -56.842
-12.5 | -0.952 | 0.01376 | -0.015 | -69.155
-12 | -0.948 | 0.01195 | -0.015 | -79.309
-11.5 | -0.939 | 0.01068 | -0.016 | -87.902
-11 | -0.925 | 0.00984 | -0.017 | -93.982
-10.5 | -0.896 | 0.00929 | -0.017 | -96.453
-10 | -0.864 | 0.00889 | -0.018 | -97.136
-9.5 | -0.827 | 0.00848 | -0.018 | -97.54
-9 | -0.787 | 0.00813 | -0.019 | -96.83
-8.5 | -0.743 | 0.00782 | -0.02 | -94.951
-8 | -0.696 | 0.00756 | -0.02 | -91.972
-7.5 | -0.645 | 0.00734 | -0.021 | -87.782
-7 | -0.591 | 0.0067 | -0.022 | -88.146
-6.5 | -0.535 | 0.00694 | -0.022 | -77.179
-6 | -0.479 | 0.00673 | -0.023 | -71.18
-5.5 | -0.422 | 0.00654 | -0.023 | -64.51
-5 | -0.363 | 0.0064 | -0.024 | -56.788
-4.5 | -0.304 | 0.00633 | -0.025 | -48.058
-4 | -0.244 | 0.00617 | -0.025 | -39.564
-3.5 | -0.184 | 0.0061 | -0.026 | -30.185
-3 | -0.123 | 0.006 | -0.027 | -20.559
-2.5 | -0.062 | 0.00593 | -0.027 | -10.536
-2 | -0.001 | 0.00581 | -0.028 | -0.228
-1.5 | 0.06 | 0.00583 | -0.028 | 10.268
-1 | 0.121 | 0.00548 | -0.029 | 22.17
-0.5 | 0.183 | 0.00522 | -0.03 | 34.982
0 | 0.244 | 0.00505 | -0.03 | 48.332
0.5 | 0.305 | 0.00514 | -0.031 | 59.419
1 | 0.367 | 0.00529 | -0.032 | 69.297
1.5 | 0.428 | 0.00545 | -0.032 | 78.511
2 | 0.488 | 0.00564 | -0.033 | 86.524
2.5 | 0.548 | 0.00586 | -0.034 | 93.636
3 | 0.609 | 0.00609 | -0.034 | 99.968
3.5 | 0.67 | 0.00636 | -0.035 | 105.334
4 | 0.73 | 0.00666 | -0.036 | 109.699
4.5 | 0.79 | 0.00698 | -0.036 | 113.267
5 | 0.85 | 0.00741 | -0.037 | 114.686
5.5 | 0.908 | 0.00779 | -0.038 | 116.577
6 | 0.966 | 0.00818 | -0.038 | 118.121
6.5 | 1.016 | 0.00884 | -0.039 | 114.953
7 | 1.069 | 0.00922 | -0.039 | 115.973
7.5 | 1.12 | 0.00966 | -0.04 | 116.013
8 | 1.169 | 0.0101 | -0.041 | 115.709
8.5 | 1.216 | 0.01058 | -0.041 | 114.939
9 | 1.26 | 0.0111 | -0.042 | 113.548
9.5 | 1.302 | 0.01166 | -0.042 | 111.668
10 | 1.34 | 0.01224 | -0.043 | 109.549
10.5 | 1.376 | 0.01289 | -0.043 | 106.814
11 | 1.408 | 0.01371 | -0.044 | 102.707
11.5 | 1.435 | 0.01459 | -0.044 | 98.36
12 | 1.457 | 0.01549 | -0.045 | 94.042
12.5 | 1.474 | 0.01648 | -0.045 | 89.454
13 | 1.487 | 0.01735 | -0.046 | 85.717
13.5 | 1.495 | 0.0185 | -0.046 | 80.825
14 | 1.498 | 0.0198 | -0.047 | 75.676
14.5 | 1.498 | 0.02104 | -0.047 | 71.164
15 | 1.488 | 0.02261 | -0.048 | 65.832
15.5 | 1.472 | 0.02465 | -0.048 | 59.739
16 | 1.452 | 0.02677 | -0.049 | 54.247
16.5 | 1.428 | 0.02909 | -0.049 | 49.079
17 | 1.4 | 0.03129 | -0.049 | 44.757
17.5 | 1.368 | 0.03436 | -0.05 | 39.823
18 | 1.335 | 0.0371 | -0.05 | 35.972
18.5 | 1.297 | 0.04127 | -0.05 | 31.421
19 | 1.258 | 0.04497 | -0.05 | 27.977

## 146. Re 20M Mach 0.00 (2)
BIGFOIL.COM POLAR EXPORT
NACA64-416 a=0.0
NACA64-416 a=0.0 |  |  |  | Cl Max: | 1.798 | at alpha= | 19.5 | deg
XFOIL ncrit=9 |  |  |  | L/D Max: | 134.712 | at alpha= | 9 | deg
Re: | 20000000 |  |  | Cd Min: | 0.05078 | at alpha= | 20 | deg
Mach: | 0 |  |  | Cl=0 at alpha= | -2.06 | deg
|  |  |  | @ Cl=0.1, Cd= | 0.0050203
|  |  |  | @ Cl=0.4, Cd= | 0.0038625
|  |  |  | @ Cl=0.6, Cd= | 0.0046443
alpha (deg) | Cl | Cd | Cm | Cl/Cd
-20 | -1.6314 | 0.02879 | -0.058 | -56.6655
-19.5 | -1.6228 | 0.02602 | -0.0563 | -62.3674
-19 | -1.6066 | 0.02378 | -0.0544 | -67.561
-18.5 | -1.5861 | 0.02195 | -0.0524 | -72.2597
-18 | -1.5695 | 0.02002 | -0.0497 | -78.3966
-17.5 | -1.5492 | 0.01849 | -0.0467 | -83.7858
-17 | -1.527 | 0.01723 | -0.0434 | -88.6245
-16.5 | -1.5038 | 0.0162 | -0.0396 | -92.8272
-16 | -1.4853 | 0.01532 | -0.0343 | -96.9517
-15.5 | -1.4538 | 0.01459 | -0.0309 | -99.6436
-15 | -1.4135 | 0.01386 | -0.029 | -101.9841
-14.5 | -1.3699 | 0.01321 | -0.0275 | -103.7017
-14 | -1.3244 | 0.01257 | -0.0263 | -105.362
-13.5 | -1.2768 | 0.01201 | -0.0254 | -106.3114
-13 | -1.228 | 0.01145 | -0.0246 | -107.2489
-12.5 | -1.178 | 0.01091 | -0.024 | -107.9743
-12 | -1.1275 | 0.01037 | -0.0235 | -108.7271
-11.5 | -1.0761 | 0.00983 | -0.0231 | -109.471
-11 | -1.0235 | 0.00936 | -0.0228 | -109.3483
-10.5 | -0.9695 | 0.00898 | -0.0227 | -107.9621
-10 | -0.915 | 0.00861 | -0.0228 | -106.2718
-9.5 | -0.8606 | 0.00822 | -0.0228 | -104.6959
-9 | -0.8085 | 0.0075 | -0.0224 | -107.8
-8.5 | -0.7522 | 0.00722 | -0.0227 | -104.1828
-8 | -0.6951 | 0.00698 | -0.0231 | -99.5845
-7.5 | -0.638 | 0.00674 | -0.0235 | -94.6588
-7 | -0.5802 | 0.00655 | -0.024 | -88.5802
-6.5 | -0.5222 | 0.00639 | -0.0246 | -81.7214
-6 | -0.4639 | 0.00621 | -0.0252 | -74.7021
-5.5 | -0.4056 | 0.00604 | -0.0258 | -67.1523
-5 | -0.3471 | 0.00589 | -0.0264 | -58.9304
-4.5 | -0.2882 | 0.00575 | -0.0271 | -50.1217
-4 | -0.2295 | 0.00562 | -0.0278 | -40.8363
-3.5 | -0.1703 | 0.00551 | -0.0285 | -30.9074
-3 | -0.1113 | 0.00542 | -0.0293 | -20.5351
-2.5 | -0.0521 | 0.00532 | -0.0301 | -9.7932
-2 | 0.0071 | 0.00524 | -0.0308 | 1.355
-1.5 | 0.0664 | 0.0051 | -0.0316 | 13.0196
-1 | 0.1254 | 0.00496 | -0.0324 | 25.2823
-0.5 | 0.1844 | 0.00479 | -0.0333 | 38.4969
0 | 0.2431 | 0.00458 | -0.0341 | 53.0786
0.5 | 0.3019 | 0.00434 | -0.035 | 69.5622
1 | 0.3594 | 0.00389 | -0.0358 | 92.3907
1.5 | 0.4184 | 0.00385 | -0.0367 | 108.6753
2 | 0.4765 | 0.00409 | -0.0375 | 116.5037
2.5 | 0.5343 | 0.00438 | -0.0382 | 121.9863
3 | 0.5924 | 0.00461 | -0.039 | 128.5033
3.5 | 0.65 | 0.00487 | -0.0397 | 133.4702
4 | 0.7061 | 0.00529 | -0.0402 | 133.4783
4.5 | 0.7607 | 0.00582 | -0.0405 | 130.7045
5 | 0.8166 | 0.00616 | -0.0409 | 132.5649
5.5 | 0.8718 | 0.00653 | -0.0413 | 133.5069
6 | 0.9265 | 0.0069 | -0.0416 | 134.2754
6.5 | 0.9804 | 0.00729 | -0.0417 | 134.4856
7 | 1.0332 | 0.00772 | -0.0417 | 133.8342
7.5 | 1.0855 | 0.00814 | -0.0416 | 133.3538
8 | 1.1381 | 0.0085 | -0.0416 | 133.8941
9 | 1.2407 | 0.00921 | -0.0412 | 134.7123
9.5 | 1.2901 | 0.0096 | -0.0407 | 134.3854
10 | 1.3375 | 0.01004 | -0.0398 | 133.2171
10.5 | 1.3833 | 0.01047 | -0.0388 | 132.1203
11 | 1.4262 | 0.01093 | -0.0372 | 130.4849
11.5 | 1.454 | 0.01148 | -0.0329 | 126.6551
12 | 1.4764 | 0.01214 | -0.028 | 121.6145
12.5 | 1.5022 | 0.01299 | -0.0242 | 115.6428
13 | 1.5254 | 0.01403 | -0.0205 | 108.7242
13.5 | 1.5523 | 0.0151 | -0.0178 | 102.8013
14 | 1.5791 | 0.01645 | -0.0154 | 95.9939
14.5 | 1.6039 | 0.01802 | -0.0131 | 89.0067
15 | 1.6281 | 0.01975 | -0.0111 | 82.4354
15.5 | 1.647 | 0.02192 | -0.0089 | 75.1369
16 | 1.6697 | 0.02398 | -0.0074 | 69.6289
16.5 | 1.6894 | 0.02639 | -0.006 | 64.0167
17 | 1.7101 | 0.029 | -0.0051 | 58.969
18 | 1.7691 | 0.03577 | -0.0095 | 49.4576
18.5 | 1.7821 | 0.03921 | -0.0087 | 45.4501
19 | 1.7918 | 0.04291 | -0.0079 | 41.7572
19.5 | 1.798 | 0.04675 | -0.0068 | 38.4599
20 | 1.7758 | 0.05078 | -0.001 | 34.9705

## 147. Re 20M Mach 0.10 (1)
BIGFOIL.COM POLAR EXPORT
NACA64-416 a=0.0
NACA64-416 a=0.0 |  |  |  | Cl Max: | 1.488 | at alpha= | 14 | deg
JavaFoil+Calcfoil stall+Eppler ext transition |  |  |  | L/D Max: | 117.878 | at alpha= | 6 | deg
Re: | 20000000 |  |  | Cd Min: | 0.00504 | at alpha= | 0 | deg
Mach: | 0.1 |  |  | Cl=0 at alpha= | -1.9918 | deg
|  |  |  | @ Cl=0.1, Cd= | 0.0056235
|  |  |  | @ Cl=0.4, Cd= | 0.0054213
|  |  |  | @ Cl=0.6, Cd= | 0.0060728
alpha (deg) | Cl | Cd | Cm | Cl/Cd
-17 | -0.731 | 0.11256 | -0.006 | -6.491
-16.5 | -0.748 | 0.10801 | -0.007 | -6.921
-16 | -0.768 | 0.09782 | -0.007 | -7.848
-15.5 | -0.781 | 0.09367 | -0.008 | -8.336
-15 | -0.795 | 0.08602 | -0.008 | -9.247
-14.5 | -0.814 | 0.07387 | -0.009 | -11.019
-14 | -0.887 | 0.03386 | -0.012 | -26.192
-13.5 | -0.917 | 0.02258 | -0.013 | -40.608
-13 | -0.924 | 0.01922 | -0.014 | -48.07
-12.5 | -0.935 | 0.01485 | -0.015 | -62.978
-12 | -0.943 | 0.01169 | -0.015 | -80.619
-11.5 | -0.931 | 0.01097 | -0.016 | -84.835
-11 | -0.916 | 0.00998 | -0.017 | -91.838
-10.5 | -0.895 | 0.00943 | -0.017 | -94.904
-10 | -0.863 | 0.00901 | -0.018 | -95.874
-9.5 | -0.828 | 0.00852 | -0.019 | -97.132
-9 | -0.788 | 0.00822 | -0.019 | -95.864
-8.5 | -0.745 | 0.00791 | -0.02 | -94.087
-8 | -0.698 | 0.00759 | -0.02 | -91.995
-7.5 | -0.647 | 0.00736 | -0.021 | -87.867
-7 | -0.593 | 0.00672 | -0.022 | -88.228
-6.5 | -0.538 | 0.00693 | -0.022 | -77.591
-6 | -0.481 | 0.00673 | -0.023 | -71.514
-5.5 | -0.423 | 0.00658 | -0.023 | -64.407
-5 | -0.365 | 0.00646 | -0.024 | -56.5
-4.5 | -0.306 | 0.00632 | -0.025 | -48.322
-4 | -0.245 | 0.00617 | -0.025 | -39.795
-3.5 | -0.185 | 0.00609 | -0.026 | -30.354
-3 | -0.124 | 0.006 | -0.027 | -20.671
-2.5 | -0.063 | 0.00592 | -0.027 | -10.595
-2 | -0.001 | 0.00583 | -0.028 | -0.228
-1.5 | 0.06 | 0.00583 | -0.029 | 10.322
-1 | 0.122 | 0.00551 | -0.029 | 22.164
-0.5 | 0.184 | 0.00527 | -0.03 | 34.84
0 | 0.245 | 0.00504 | -0.031 | 48.68
0.5 | 0.307 | 0.00519 | -0.031 | 59.186
1 | 0.369 | 0.00534 | -0.032 | 68.986
1.5 | 0.43 | 0.0055 | -0.033 | 78.279
2 | 0.49 | 0.00565 | -0.033 | 86.712
2.5 | 0.551 | 0.00588 | -0.034 | 93.721
3 | 0.612 | 0.00612 | -0.035 | 99.953
3.5 | 0.673 | 0.00641 | -0.035 | 105.013
4 | 0.734 | 0.00671 | -0.036 | 109.287
4.5 | 0.794 | 0.00705 | -0.037 | 112.667
5 | 0.854 | 0.00743 | -0.037 | 114.929
5.5 | 0.913 | 0.00786 | -0.038 | 116.089
6 | 0.97 | 0.00823 | -0.039 | 117.878
6.5 | 1.021 | 0.0089 | -0.039 | 114.688
7 | 1.073 | 0.00931 | -0.04 | 115.326
7.5 | 1.125 | 0.00974 | -0.04 | 115.495
8 | 1.173 | 0.01021 | -0.041 | 114.904
8.5 | 1.22 | 0.0107 | -0.041 | 113.985
9 | 1.264 | 0.01122 | -0.042 | 112.613
9.5 | 1.305 | 0.0118 | -0.042 | 110.605
10 | 1.343 | 0.0124 | -0.043 | 108.37
10.5 | 1.379 | 0.01307 | -0.044 | 105.508
11 | 1.41 | 0.01394 | -0.044 | 101.159
11.5 | 1.435 | 0.01483 | -0.045 | 96.795
12 | 1.456 | 0.01576 | -0.045 | 92.358
12.5 | 1.471 | 0.01679 | -0.046 | 87.61
13 | 1.482 | 0.01778 | -0.046 | 83.31
13.5 | 1.487 | 0.01889 | -0.047 | 78.75
14 | 1.488 | 0.02025 | -0.047 | 73.489
14.5 | 1.484 | 0.02155 | -0.047 | 68.86
15 | 1.47 | 0.02351 | -0.048 | 62.515
15.5 | 1.45 | 0.02534 | -0.048 | 57.242
16 | 1.425 | 0.02762 | -0.049 | 51.601
16.5 | 1.396 | 0.03009 | -0.049 | 46.392
17 | 1.364 | 0.03244 | -0.049 | 42.027
17.5 | 1.326 | 0.03584 | -0.05 | 37.007
18 | 1.287 | 0.039 | -0.05 | 32.993
18.5 | 1.244 | 0.04347 | -0.05 | 28.605
19 | 1.2 | 0.04769 | -0.05 | 25.164

## 148. Re 20M Mach 0.10 (2)
BIGFOIL.COM POLAR EXPORT
NACA64-416 a=0.0
NACA64-416 a=0.0 |  |  |  | Cl Max: | 1.7868 | at alpha= | 19 | deg
XFOIL ncrit=9 |  |  |  | L/D Max: | 134.584 | at alpha= | 6.5 | deg
Re: | 20000000 |  |  | Cd Min: | 0.0541 | at alpha= | 20 | deg
Mach: | 0.1 |  |  | Cl=0 at alpha= | -2.0621 | deg
|  |  |  | @ Cl=0.1, Cd= | 0.0050278
|  |  |  | @ Cl=0.4, Cd= | 0.0038643
|  |  |  | @ Cl=0.6, Cd= | 0.0046261
alpha (deg) | Cl | Cd | Cm | Cl/Cd
-20 | -1.6258 | 0.03189 | -0.0606 | -50.9815
-19.5 | -1.614 | 0.02843 | -0.0606 | -56.771
-19 | -1.6002 | 0.0258 | -0.0589 | -62.0233
-18.5 | -1.5804 | 0.02371 | -0.0571 | -66.6554
-18 | -1.5663 | 0.02141 | -0.0544 | -73.1574
-17.5 | -1.5473 | 0.01961 | -0.0515 | -78.9036
-17 | -1.5253 | 0.01815 | -0.0483 | -84.0386
-16.5 | -1.5018 | 0.01694 | -0.0447 | -88.6541
-16 | -1.4803 | 0.01588 | -0.0402 | -93.2179
-15.5 | -1.4606 | 0.01507 | -0.0345 | -96.921
-15 | -1.422 | 0.01427 | -0.0321 | -99.6496
-14.5 | -1.3792 | 0.01356 | -0.0302 | -101.7109
-14 | -1.334 | 0.01288 | -0.0287 | -103.5714
-13.5 | -1.2864 | 0.01227 | -0.0275 | -104.8411
-13 | -1.2374 | 0.01168 | -0.0265 | -105.9418
-12.5 | -1.187 | 0.01112 | -0.0257 | -106.7446
-12 | -1.1361 | 0.01056 | -0.025 | -107.5852
-11.5 | -1.0841 | 0.01001 | -0.0244 | -108.3017
-11 | -1.0314 | 0.00949 | -0.0239 | -108.6828
-10.5 | -0.9771 | 0.00907 | -0.0237 | -107.7288
-10 | -0.922 | 0.0087 | -0.0236 | -105.977
-9.5 | -0.8669 | 0.00831 | -0.0236 | -104.3201
-9 | -0.8126 | 0.00777 | -0.0234 | -104.5817
-8.5 | -0.7578 | 0.00726 | -0.0233 | -104.3802
-8 | -0.7002 | 0.00702 | -0.0236 | -99.7436
-7.5 | -0.6426 | 0.00677 | -0.024 | -94.9188
-7 | -0.5843 | 0.00657 | -0.0244 | -88.9346
-6.5 | -0.5258 | 0.00641 | -0.0249 | -82.0281
-6 | -0.4671 | 0.00623 | -0.0255 | -74.9759
-5.5 | -0.4083 | 0.00606 | -0.026 | -67.3762
-5 | -0.3493 | 0.0059 | -0.0267 | -59.2034
-4.5 | -0.29 | 0.00577 | -0.0273 | -50.26
-4 | -0.2308 | 0.00563 | -0.028 | -40.9947
-3.5 | -0.1713 | 0.00552 | -0.0287 | -31.0326
-3 | -0.1119 | 0.00543 | -0.0295 | -20.6077
-2.5 | -0.0522 | 0.00532 | -0.0303 | -9.812
-2 | 0.0074 | 0.00524 | -0.031 | 1.4122
-1.5 | 0.067 | 0.0051 | -0.0318 | 13.1373
-1 | 0.1264 | 0.00497 | -0.0326 | 25.4326
-0.5 | 0.1858 | 0.00479 | -0.0335 | 38.7891
0 | 0.2448 | 0.00458 | -0.0343 | 53.4498
0.5 | 0.304 | 0.00434 | -0.0352 | 70.0461
1 | 0.3618 | 0.00389 | -0.036 | 93.0077
1.5 | 0.4212 | 0.00385 | -0.0369 | 109.4026
2 | 0.4798 | 0.00407 | -0.0377 | 117.887
2.5 | 0.5379 | 0.00437 | -0.0384 | 123.0892
3 | 0.5964 | 0.00461 | -0.0392 | 129.3709
3.5 | 0.6544 | 0.00487 | -0.0399 | 134.3737
4 | 0.7108 | 0.0053 | -0.0404 | 134.1132
4.5 | 0.7657 | 0.00584 | -0.0407 | 131.113
5 | 0.8219 | 0.00618 | -0.0411 | 132.9935
5.5 | 0.8775 | 0.00655 | -0.0414 | 133.9695
6 | 0.9325 | 0.00693 | -0.0416 | 134.5599
6.5 | 0.9865 | 0.00733 | -0.0417 | 134.5839
7 | 1.0397 | 0.00777 | -0.0417 | 133.8095
7.5 | 1.0922 | 0.00819 | -0.0415 | 133.3578
8 | 1.145 | 0.00856 | -0.0414 | 133.7617
8.5 | 1.1968 | 0.00893 | -0.0411 | 134.0202
9 | 1.2478 | 0.00931 | -0.0407 | 134.0279
9.5 | 1.2973 | 0.0097 | -0.0401 | 133.7423
10 | 1.3443 | 0.01015 | -0.039 | 132.4433
10.5 | 1.3898 | 0.01059 | -0.0377 | 131.237
11 | 1.4311 | 0.01109 | -0.0358 | 129.0442
11.5 | 1.4502 | 0.01171 | -0.0297 | 123.8429
12 | 1.4762 | 0.01245 | -0.0256 | 118.5703
12.5 | 1.5022 | 0.01339 | -0.0219 | 112.1882
13 | 1.5254 | 0.01453 | -0.0182 | 104.9828
13.5 | 1.5536 | 0.01569 | -0.0158 | 99.0185
14 | 1.5807 | 0.01712 | -0.0134 | 92.3306
14.5 | 1.604 | 0.01889 | -0.011 | 84.9127
15 | 1.6279 | 0.02077 | -0.009 | 78.3775
15.5 | 1.6476 | 0.02303 | -0.007 | 71.5415
16 | 1.6703 | 0.02524 | -0.0055 | 66.1767
16.5 | 1.6907 | 0.0278 | -0.0043 | 60.8165
17 | 1.7397 | 0.0311 | -0.0097 | 55.9389
17.5 | 1.7521 | 0.03457 | -0.0086 | 50.6827
18 | 1.7674 | 0.03786 | -0.0078 | 46.6825
18.5 | 1.7803 | 0.04136 | -0.0069 | 43.044
19 | 1.7868 | 0.04543 | -0.006 | 39.3308
20 | 1.7668 | 0.0541 | 0.0005 | 32.658

## 149. Re 20M Mach 0.25 (1)
BIGFOIL.COM POLAR EXPORT
NACA64-416 a=0.0
NACA64-416 a=0.0 |  |  |  | Cl Max: | 1.438 | at alpha= | 12.5 | deg
JavaFoil+Calcfoil stall+Eppler ext transition |  |  |  | L/D Max: | 117.851 | at alpha= | 6 | deg
Re: | 20000000 |  |  | Cd Min: | 0.00512 | at alpha= | 0 | deg
Mach: | 0.25 |  |  | Cl=0 at alpha= | -1.9921 | deg
|  |  |  | @ Cl=0.1, Cd= | 0.0056729
|  |  |  | @ Cl=0.4, Cd= | 0.0054267
|  |  |  | @ Cl=0.6, Cd= | 0.0061203
alpha (deg) | Cl | Cd | Cm | Cl/Cd
-16 | -0.481 | 0.11537 | -0.006 | -4.171
-15.5 | -0.53 | 0.10845 | -0.007 | -4.888
-15 | -0.575 | 0.1006 | -0.007 | -5.717
-14.5 | -0.615 | 0.09414 | -0.008 | -6.536
-14 | -0.65 | 0.08803 | -0.008 | -7.388
-13.5 | -0.68 | 0.08147 | -0.009 | -8.352
-13 | -0.703 | 0.07723 | -0.009 | -9.101
-12.5 | -0.727 | 0.06672 | -0.01 | -10.893
-12 | -0.757 | 0.05094 | -0.012 | -14.857
-11.5 | -0.845 | 0.01709 | -0.016 | -49.414
-11 | -0.867 | 0.01189 | -0.017 | -72.92
-10.5 | -0.863 | 0.01063 | -0.018 | -81.257
-10 | -0.853 | 0.00966 | -0.018 | -88.288
-9.5 | -0.826 | 0.00907 | -0.019 | -91.018
-9 | -0.792 | 0.00866 | -0.02 | -91.433
-8.5 | -0.753 | 0.00824 | -0.02 | -91.387
-8 | -0.709 | 0.00784 | -0.021 | -90.383
-7.5 | -0.659 | 0.00715 | -0.022 | -92.084
-7 | -0.605 | 0.00695 | -0.022 | -87.056
-6.5 | -0.55 | 0.00708 | -0.023 | -77.637
-6 | -0.492 | 0.00689 | -0.023 | -71.439
-5.5 | -0.434 | 0.00667 | -0.024 | -65.007
-5 | -0.374 | 0.00655 | -0.025 | -57.142
-4.5 | -0.313 | 0.00636 | -0.025 | -49.283
-4 | -0.252 | 0.00624 | -0.026 | -40.411
-3.5 | -0.19 | 0.00617 | -0.027 | -30.801
-3 | -0.127 | 0.00608 | -0.027 | -20.939
-2.5 | -0.064 | 0.00597 | -0.028 | -10.794
-2 | -0.001 | 0.0059 | -0.029 | -0.232
-1.5 | 0.062 | 0.00589 | -0.029 | 10.498
-1 | 0.125 | 0.00553 | -0.03 | 22.695
-0.5 | 0.189 | 0.00527 | -0.031 | 35.786
0 | 0.252 | 0.00512 | -0.031 | 49.215
0.5 | 0.315 | 0.00521 | -0.032 | 60.503
1 | 0.379 | 0.00537 | -0.033 | 70.532
1.5 | 0.442 | 0.00554 | -0.034 | 79.725
2 | 0.503 | 0.00574 | -0.034 | 87.666
2.5 | 0.566 | 0.00598 | -0.035 | 94.722
3 | 0.629 | 0.00624 | -0.036 | 100.709
3.5 | 0.691 | 0.00653 | -0.036 | 105.935
4 | 0.754 | 0.00689 | -0.037 | 109.393
4.5 | 0.816 | 0.00727 | -0.038 | 112.182
5 | 0.877 | 0.00769 | -0.038 | 113.97
5.5 | 0.937 | 0.00817 | -0.039 | 114.735
6 | 0.99 | 0.0084 | -0.04 | 117.851
6.5 | 1.043 | 0.00928 | -0.04 | 112.367
7 | 1.096 | 0.00977 | -0.041 | 112.208
7.5 | 1.148 | 0.01027 | -0.041 | 111.771
8 | 1.196 | 0.0108 | -0.042 | 110.721
8.5 | 1.242 | 0.01138 | -0.042 | 109.06
9 | 1.284 | 0.01201 | -0.043 | 106.904
9.5 | 1.322 | 0.01265 | -0.043 | 104.518
10 | 1.357 | 0.01337 | -0.044 | 101.513
10.5 | 1.387 | 0.0143 | -0.045 | 96.964
11 | 1.412 | 0.01521 | -0.045 | 92.839
11.5 | 1.428 | 0.01637 | -0.046 | 87.252
12 | 1.437 | 0.01752 | -0.046 | 82.02
12.5 | 1.438 | 0.01882 | -0.047 | 76.379
13 | 1.432 | 0.01997 | -0.047 | 71.712
13.5 | 1.417 | 0.02152 | -0.048 | 65.845
14 | 1.394 | 0.02336 | -0.048 | 59.67
14.5 | 1.362 | 0.02571 | -0.048 | 52.965
15 | 1.317 | 0.02814 | -0.049 | 46.788
15.5 | 1.259 | 0.03136 | -0.049 | 40.157
16 | 1.195 | 0.03445 | -0.049 | 34.699
16.5 | 1.121 | 0.03946 | -0.049 | 28.411
17 | 1.039 | 0.0458 | -0.049 | 22.696
17.5 | 0.951 | 0.05432 | -0.049 | 17.508

## 150. Re 20M Mach 0.25 (2)
BIGFOIL.COM POLAR EXPORT
NACA64-416 a=0.0
NACA64-416 a=0.0 |  |  |  | Cl Max: | 1.7472 | at alpha= | 18 | deg
XFOIL ncrit=9 |  |  |  | L/D Max: | 138.793 | at alpha= | 3.5 | deg
Re: | 20000000 |  |  | Cd Min: | 0.07366 | at alpha= | -20 | deg
Mach: | 0.25 |  |  | Cl=0 at alpha= | -2.0697 | deg
|  |  |  | @ Cl=0.1, Cd= | 0.0050726
|  |  |  | @ Cl=0.4, Cd= | 0.003858
|  |  |  | @ Cl=0.6, Cd= | 0.0045436
alpha (deg) | Cl | Cd | Cm | Cl/Cd
-20 | -1.3662 | 0.07366 | -0.0588 | -18.5474
-19.5 | -1.4248 | 0.05903 | -0.0682 | -24.1369
-19 | -1.448 | 0.05001 | -0.0724 | -28.9542
-18.5 | -1.4498 | 0.04391 | -0.0741 | -33.0175
-18 | -1.4756 | 0.03639 | -0.0752 | -40.5496
-17.5 | -1.4845 | 0.03106 | -0.0744 | -47.7946
-17 | -1.4805 | 0.02714 | -0.0724 | -54.5505
-16.5 | -1.4669 | 0.02419 | -0.0696 | -60.6408
-16 | -1.4535 | 0.02151 | -0.0661 | -67.5732
-15.5 | -1.4369 | 0.01929 | -0.0619 | -74.4894
-15 | -1.4189 | 0.01743 | -0.0569 | -81.4056
-14.5 | -1.3964 | 0.01612 | -0.0514 | -86.6253
-14 | -1.3755 | 0.01506 | -0.0446 | -91.3347
-13.5 | -1.3322 | 0.01414 | -0.0413 | -94.215
-13 | -1.2859 | 0.01321 | -0.0384 | -97.3429
-12.5 | -1.2352 | 0.01244 | -0.0361 | -99.2926
-12 | -1.1838 | 0.01164 | -0.0341 | -101.701
-11.5 | -1.1301 | 0.01095 | -0.0324 | -103.2055
-11 | -1.0748 | 0.01031 | -0.031 | -104.2483
-10.5 | -1.0186 | 0.00973 | -0.0298 | -104.6865
-10 | -0.9611 | 0.00922 | -0.0289 | -104.2408
-9.5 | -0.903 | 0.00876 | -0.0282 | -103.0822
-9 | -0.844 | 0.00836 | -0.0277 | -100.9569
-8.5 | -0.7854 | 0.00791 | -0.0272 | -99.292
-8 | -0.7289 | 0.00723 | -0.0266 | -100.816
-7.5 | -0.6681 | 0.00697 | -0.0266 | -95.8537
-7 | -0.6073 | 0.00671 | -0.0267 | -90.5067
-6.5 | -0.546 | 0.00652 | -0.0269 | -83.7423
-6 | -0.4845 | 0.00634 | -0.0273 | -76.4196
-5.5 | -0.4231 | 0.00617 | -0.0277 | -68.5737
-5 | -0.3616 | 0.00597 | -0.0281 | -60.5695
-4.5 | -0.3 | 0.00583 | -0.0287 | -51.458
-4 | -0.2384 | 0.00569 | -0.0293 | -41.8981
-3.5 | -0.1766 | 0.00556 | -0.0299 | -31.7626
-3 | -0.115 | 0.00546 | -0.0306 | -21.0623
-2.5 | -0.0531 | 0.00536 | -0.0314 | -9.9067
-2 | 0.0086 | 0.00528 | -0.0322 | 1.6288
-1.5 | 0.0704 | 0.00514 | -0.033 | 13.6965
-1 | 0.1319 | 0.005 | -0.0338 | 26.38
-0.5 | 0.1933 | 0.00481 | -0.0346 | 40.1871
0 | 0.2544 | 0.00459 | -0.0355 | 55.4248
0.5 | 0.3154 | 0.00432 | -0.0364 | 73.0093
1 | 0.3753 | 0.00387 | -0.0372 | 96.9767
1.5 | 0.4369 | 0.00384 | -0.0381 | 113.776
2 | 0.498 | 0.00404 | -0.039 | 123.2673
2.5 | 0.558 | 0.00437 | -0.0397 | 127.6888
3 | 0.6185 | 0.00462 | -0.0404 | 133.8745
3.5 | 0.6787 | 0.00489 | -0.0411 | 138.7935
4 | 0.7369 | 0.00534 | -0.0415 | 137.9963
4.5 | 0.7931 | 0.00593 | -0.0415 | 133.7437
5 | 0.8512 | 0.00631 | -0.0418 | 134.897
5.5 | 0.9085 | 0.00671 | -0.0419 | 135.3949
6 | 0.9652 | 0.00711 | -0.0419 | 135.7525
6.5 | 1.0206 | 0.00757 | -0.0416 | 134.8217
7 | 1.0742 | 0.00809 | -0.041 | 132.7812
7.5 | 1.1282 | 0.00854 | -0.0404 | 132.1077
8 | 1.1818 | 0.00894 | -0.0398 | 132.1924
8.5 | 1.2344 | 0.00935 | -0.0389 | 132.0214
9 | 1.2845 | 0.00981 | -0.0375 | 130.9378
9.5 | 1.3319 | 0.0103 | -0.0357 | 129.3107
10 | 1.3742 | 0.01081 | -0.033 | 127.123
10.5 | 1.3948 | 0.01147 | -0.0265 | 121.6042
11 | 1.4215 | 0.01238 | -0.0219 | 114.8223
11.5 | 1.45 | 0.01345 | -0.018 | 107.8067
12 | 1.4791 | 0.01467 | -0.0146 | 100.8248
13 | 1.5536 | 0.01774 | -0.0123 | 87.5761
14.5 | 1.6379 | 0.02452 | -0.0073 | 66.7985
15 | 1.6648 | 0.02724 | -0.0063 | 61.116
15.5 | 1.6869 | 0.03026 | -0.005 | 55.7469
16 | 1.7019 | 0.03389 | -0.0035 | 50.2184
16.5 | 1.7164 | 0.03765 | -0.0022 | 45.5883
17 | 1.7308 | 0.04147 | -0.001 | 41.7362
17.5 | 1.7402 | 0.04563 | 0.0004 | 38.1372
18 | 1.7472 | 0.04988 | 0.0019 | 35.0281
18.5 | 1.7246 | 0.05408 | 0.0081 | 31.8898
19 | 1.7244 | 0.05985 | 0.0079 | 28.812
19.5 | 1.7295 | 0.06546 | 0.0073 | 26.4207
20 | 1.7295 | 0.07185 | 0.006 | 24.071

## 151. Re 20M Mach 0.50 (1)
BIGFOIL.COM POLAR EXPORT
NACA64-416 a=0.0
NACA64-416 a=0.0 |  |  |  | Cl Max: | 1.299 | at alpha= | 9 | deg
JavaFoil+Calcfoil stall+Eppler ext transition |  |  |  | L/D Max: | 107.243 | at alpha= | 4.5 | deg
Re: | 20000000 |  |  | Cd Min: | 0.00513 | at alpha= | -0.5 | deg
Mach: | 0.5 |  |  | Cl=0 at alpha= | -1.9859 | deg
|  |  |  | @ Cl=0.1, Cd= | 0.0059976
|  |  |  | @ Cl=0.4, Cd= | 0.0055924
|  |  |  | @ Cl=0.6, Cd= | 0.0063809
alpha (deg) | Cl | Cd | Cm | Cl/Cd
-20 | -1.014 | 0.18785 | -0.005 | -5.4
-19.5 | -0.987 | 0.17247 | -0.006 | -5.721
-19 | -0.958 | 0.16826 | -0.006 | -5.693
-18.5 | -0.93 | 0.16402 | -0.006 | -5.668
-18 | -0.903 | 0.15329 | -0.006 | -5.891
-17.5 | -0.875 | 0.14454 | -0.007 | -6.051
-17 | -0.846 | 0.13963 | -0.007 | -6.062
-16.5 | -0.818 | 0.13753 | -0.007 | -5.947
-16 | -0.791 | 0.12619 | -0.007 | -6.266
-15.5 | -0.762 | 0.11721 | -0.008 | -6.504
-15 | -0.736 | 0.10873 | -0.008 | -6.765
-14.5 | -0.706 | 0.10447 | -0.008 | -6.761
-14 | -0.679 | 0.09569 | -0.009 | -7.098
-13.5 | -0.653 | 0.08635 | -0.009 | -7.566
-13 | -0.629 | 0.07793 | -0.01 | -8.07
-12.5 | -0.593 | 0.08672 | -0.009 | -6.839
-12 | -0.566 | 0.07838 | -0.01 | -7.222
-11.5 | -0.541 | 0.06953 | -0.011 | -7.785
-11 | -0.593 | 0.01862 | -0.018 | -31.834
-10.5 | -0.578 | 0.01317 | -0.019 | -43.856
-10 | -0.55 | 0.01152 | -0.02 | -47.732
-9.5 | -0.423 | 0.06457 | -0.01 | -6.555
-9 | -0.395 | 0.06259 | -0.011 | -6.315
-8.5 | -0.368 | 0.05466 | -0.012 | -6.731
-8 | -0.518 | 0.05095 | -0.012 | -10.169
-7.5 | -0.653 | 0.0089 | -0.024 | -73.382
-7 | -0.63 | 0.00867 | -0.025 | -72.611
-6.5 | -0.586 | 0.00846 | -0.026 | -69.267
-6 | -0.533 | 0.00765 | -0.026 | -69.655
-5.5 | -0.475 | 0.00729 | -0.027 | -65.07
-5 | -0.412 | 0.00701 | -0.028 | -58.786
-4.5 | -0.347 | 0.00678 | -0.028 | -51.182
-4 | -0.28 | 0.0066 | -0.029 | -42.429
-3.5 | -0.211 | 0.00646 | -0.03 | -32.756
-3 | -0.142 | 0.00638 | -0.031 | -22.264
-2.5 | -0.072 | 0.00622 | -0.031 | -11.564
-2 | -0.002 | 0.00612 | -0.032 | -0.249
-1.5 | 0.069 | 0.00605 | -0.033 | 11.426
-1 | 0.14 | 0.00593 | -0.034 | 23.641
-0.5 | 0.211 | 0.00513 | -0.034 | 41.112
0 | 0.282 | 0.00532 | -0.035 | 52.983
0.5 | 0.353 | 0.00546 | -0.036 | 64.649
1 | 0.424 | 0.00566 | -0.037 | 74.79
1.5 | 0.494 | 0.00589 | -0.037 | 83.851
2 | 0.562 | 0.00618 | -0.038 | 91.041
2.5 | 0.632 | 0.00655 | -0.039 | 96.528
3 | 0.702 | 0.00693 | -0.04 | 101.261
3.5 | 0.772 | 0.00743 | -0.041 | 103.774
4 | 0.834 | 0.0078 | -0.041 | 107.013
4.5 | 0.899 | 0.00838 | -0.042 | 107.243
5 | 0.963 | 0.00899 | -0.042 | 107.105
5.5 | 1.024 | 0.00959 | -0.043 | 106.812
6 | 1.083 | 0.01026 | -0.044 | 105.572
6.5 | 1.137 | 0.01163 | -0.044 | 97.796
7 | 1.189 | 0.01245 | -0.045 | 95.447
7.5 | 1.236 | 0.01337 | -0.045 | 92.442
8 | 1.272 | 0.01439 | -0.046 | 88.4
8.5 | 1.296 | 0.01551 | -0.046 | 83.542
9 | 1.299 | 0.01684 | -0.047 | 77.133
9.5 | 1.265 | 0.01873 | -0.048 | 67.538
10 | 1.126 | 0.02125 | -0.048 | 52.97
10.5 | 0.812 | 0.02638 | -0.048 | 30.79
11 | 0.849 | 0.02479 | -0.049 | 34.239
11.5 | 0.873 | 0.02902 | -0.049 | 30.082
12 | 0.907 | 0.02813 | -0.05 | 32.25
12.5 | 0.932 | 0.03205 | -0.05 | 29.087
13 | 0.953 | 0.03799 | -0.05 | 25.094
13.5 | 0.965 | 0.04739 | -0.049 | 20.357
14 | 0.99 | 0.05263 | -0.05 | 18.811

## 152. Re 20M Mach 0.50 (2)
BIGFOIL.COM POLAR EXPORT
NACA64-416 a=0.0
NACA64-416 a=0.0 |  |  |  | Cl Max: | 1.5196 | at alpha= | 12.5 | deg
XFOIL ncrit=9 |  |  |  | L/D Max: | 155.009 | at alpha= | 4 | deg
Re: | 20000000 |  |  | Cd Min: | 0.14402 | at alpha= | 17.5 | deg
Mach: | 0.5 |  |  | Cl=0 at alpha= | -2.1067 | deg
|  |  |  | @ Cl=0.1, Cd= | 0.0052735
|  |  |  | @ Cl=0.4, Cd= | 0.0039185
|  |  |  | @ Cl=0.6, Cd= | 0.0040758
alpha (deg) | Cl | Cd | Cm | Cl/Cd
-8.5 | -0.9295 | 0.00969 | -0.0506 | -95.9236
-8 | -0.8585 | 0.00882 | -0.046 | -97.3356
-7.5 | -0.7845 | 0.00827 | -0.0429 | -94.8609
-7 | -0.7148 | 0.00751 | -0.04 | -95.1798
-6.5 | -0.6398 | 0.00718 | -0.0383 | -89.1086
-6 | -0.5654 | 0.00688 | -0.0371 | -82.1802
-5.5 | -0.4913 | 0.00662 | -0.0363 | -74.2145
-5 | -0.4179 | 0.00641 | -0.0358 | -65.195
-4.5 | -0.345 | 0.00616 | -0.0355 | -56.0065
-4 | -0.2725 | 0.00597 | -0.0355 | -45.6449
-3.5 | -0.2001 | 0.00582 | -0.0357 | -34.3814
-3 | -0.1281 | 0.00565 | -0.0361 | -22.6726
-2.5 | -0.0564 | 0.00553 | -0.0367 | -10.1989
-2 | 0.0153 | 0.00542 | -0.0374 | 2.8229
-1.5 | 0.0866 | 0.0053 | -0.0382 | 16.3396
-1 | 0.1575 | 0.00516 | -0.039 | 30.5233
-0.5 | 0.2283 | 0.00494 | -0.0398 | 46.2146
0 | 0.2985 | 0.00466 | -0.0407 | 64.0558
0.5 | 0.3662 | 0.00398 | -0.0416 | 92.0101
1 | 0.4376 | 0.00385 | -0.0426 | 113.6623
1.5 | 0.5098 | 0.00387 | -0.0437 | 131.7313
2 | 0.5819 | 0.00399 | -0.0446 | 145.8396
2.5 | 0.6515 | 0.00432 | -0.0453 | 150.8102
3 | 0.7199 | 0.00476 | -0.0456 | 151.2395
3.5 | 0.7893 | 0.0051 | -0.0459 | 154.7647
4 | 0.8572 | 0.00553 | -0.0458 | 155.009
4.5 | 0.921 | 0.00618 | -0.0451 | 149.0291
5 | 0.9805 | 0.00696 | -0.0435 | 140.8764
5.5 | 1.0427 | 0.00752 | -0.042 | 138.6569
6 | 1.1004 | 0.00819 | -0.0396 | 134.359
6.5 | 1.1468 | 0.00908 | -0.0353 | 126.2996
7 | 1.173 | 0.0099 | -0.0275 | 118.4848
7.5 | 1.203 | 0.011 | -0.0212 | 109.3636
8 | 1.2382 | 0.01234 | -0.0162 | 100.3404
8.5 | 1.2749 | 0.01388 | -0.0117 | 91.8516
9 | 1.3121 | 0.01559 | -0.0075 | 84.1629
9.5 | 1.345 | 0.01766 | -0.0031 | 76.1608
10 | 1.3786 | 0.01987 | 0.001 | 69.381
10.5 | 1.409 | 0.02238 | 0.005 | 62.958
11 | 1.4386 | 0.02507 | 0.009 | 57.3833
11.5 | 1.4649 | 0.0282 | 0.0128 | 51.9468
12 | 1.4912 | 0.03146 | 0.0165 | 47.3999
12.5 | 1.5196 | 0.03624 | 0.0169 | 41.9316
14 | 1.4676 | 0.05876 | 0.0215 | 24.9762
14.5 | 1.4308 | 0.06812 | 0.0214 | 21.0041
15 | 1.3979 | 0.07876 | 0.0185 | 17.7489
15.5 | 1.3644 | 0.0905 | 0.0137 | 15.0762
16 | 1.3261 | 0.10386 | 0.0067 | 12.7681
16.5 | 1.2964 | 0.11703 | -0.001 | 11.0775
17 | 1.2684 | 0.13053 | -0.0096 | 9.7173
17.5 | 1.2448 | 0.14402 | -0.0187 | 8.6432