## index
index | Re | Mach | Datasource
1 | 50000 | 0 | JavaFoil+Calcfoil stall+Eppler ext transition
2 | 50000 | 0 | XFOIL ncrit=9
3 | 50000 | 0.1 | JavaFoil+Calcfoil stall+Eppler ext transition
4 | 50000 | 0.1 | XFOIL ncrit=9
5 | 50000 | 0.25 | JavaFoil+Calcfoil stall+Eppler ext transition
6 | 50000 | 0.25 | XFOIL ncrit=9
7 | 50000 | 0.5 | JavaFoil+Calcfoil stall+Eppler ext transition
8 | 50000 | 0.5 | XFOIL ncrit=9
9 | 100000 | 0 | JavaFoil+Calcfoil stall+Eppler ext transition
10 | 100000 | 0 | XFOIL ncrit=9
11 | 100000 | 0.1 | JavaFoil+Calcfoil stall+Eppler ext transition
12 | 100000 | 0.1 | XFOIL ncrit=9
13 | 100000 | 0.25 | JavaFoil+Calcfoil stall+Eppler ext transition
14 | 100000 | 0.25 | XFOIL ncrit=9
15 | 100000 | 0.5 | JavaFoil+Calcfoil stall+Eppler ext transition
16 | 100000 | 0.5 | XFOIL ncrit=9
17 | 250000 | 0 | JavaFoil+Calcfoil stall+Eppler ext transition
18 | 250000 | 0 | XFOIL ncrit=9
19 | 250000 | 0.1 | JavaFoil+Calcfoil stall+Eppler ext transition
20 | 250000 | 0.1 | XFOIL ncrit=9
21 | 250000 | 0.25 | JavaFoil+Calcfoil stall+Eppler ext transition
22 | 250000 | 0.25 | XFOIL ncrit=9
23 | 250000 | 0.5 | JavaFoil+Calcfoil stall+Eppler ext transition
24 | 250000 | 0.5 | XFOIL ncrit=9
25 | 500000 | 0 | JavaFoil+Calcfoil stall+Eppler ext transition
26 | 500000 | 0 | XFOIL ncrit=9
27 | 500000 | 0.1 | JavaFoil+Calcfoil stall+Eppler ext transition
28 | 500000 | 0.1 | XFOIL ncrit=9
29 | 500000 | 0.25 | JavaFoil+Calcfoil stall+Eppler ext transition
30 | 500000 | 0.25 | XFOIL ncrit=9
31 | 500000 | 0.5 | JavaFoil+Calcfoil stall+Eppler ext transition
32 | 500000 | 0.5 | XFOIL ncrit=9
33 | 750000 | 0 | JavaFoil+Calcfoil stall+Eppler ext transition
34 | 750000 | 0 | XFOIL ncrit=9
35 | 750000 | 0.1 | JavaFoil+Calcfoil stall+Eppler ext transition
36 | 750000 | 0.1 | XFOIL ncrit=9
37 | 750000 | 0.25 | JavaFoil+Calcfoil stall+Eppler ext transition
38 | 750000 | 0.25 | XFOIL ncrit=9
39 | 750000 | 0.5 | JavaFoil+Calcfoil stall+Eppler ext transition
40 | 750000 | 0.5 | XFOIL ncrit=9
41 | 1000000 | 0 | JavaFoil+Calcfoil stall+Eppler ext transition
42 | 1000000 | 0 | XFOIL ncrit=9
43 | 1000000 | 0.1 | JavaFoil+Calcfoil stall+Eppler ext transition
44 | 1000000 | 0.1 | XFOIL ncrit=9
45 | 1000000 | 0.25 | JavaFoil+Calcfoil stall+Eppler ext transition
46 | 1000000 | 0.25 | XFOIL ncrit=9
47 | 1000000 | 0.5 | JavaFoil+Calcfoil stall+Eppler ext transition
48 | 1000000 | 0.5 | XFOIL ncrit=9
49 | 2000000 | 0 | JavaFoil+Calcfoil stall+Eppler ext transition
50 | 2000000 | 0 | XFOIL ncrit=9
51 | 2000000 | 0.1 | JavaFoil+Calcfoil stall+Eppler ext transition
52 | 2000000 | 0.1 | XFOIL ncrit=9
53 | 2000000 | 0.25 | JavaFoil+Calcfoil stall+Eppler ext transition
54 | 2000000 | 0.25 | XFOIL ncrit=9
55 | 2000000 | 0.5 | JavaFoil+Calcfoil stall+Eppler ext transition
56 | 2000000 | 0.5 | XFOIL ncrit=9
57 | 3000000 | 0 | JavaFoil+Calcfoil stall+Eppler ext transition
58 | 3000000 | 0 | XFOIL ncrit=9
59 | 3000000 | 0.1 | JavaFoil+Calcfoil stall+Eppler ext transition
60 | 3000000 | 0.1 | XFOIL ncrit=9
61 | 3000000 | 0.25 | JavaFoil+Calcfoil stall+Eppler ext transition
62 | 3000000 | 0.25 | XFOIL ncrit=9
63 | 3000000 | 0.5 | JavaFoil+Calcfoil stall+Eppler ext transition
64 | 3000000 | 0.5 | XFOIL ncrit=9
65 | 4000000 | 0 | JavaFoil+Calcfoil stall+Eppler ext transition
66 | 4000000 | 0 | XFOIL ncrit=9
67 | 4000000 | 0.1 | JavaFoil+Calcfoil stall+Eppler ext transition
68 | 4000000 | 0.1 | XFOIL ncrit=9
69 | 4000000 | 0.25 | JavaFoil+Calcfoil stall+Eppler ext transition
70 | 4000000 | 0.25 | XFOIL ncrit=9
71 | 4000000 | 0.5 | JavaFoil+Calcfoil stall+Eppler ext transition
72 | 4000000 | 0.5 | XFOIL ncrit=9
73 | 5000000 | 0 | JavaFoil+Calcfoil stall+Eppler ext transition
74 | 5000000 | 0 | XFOIL ncrit=9
75 | 5000000 | 0.1 | JavaFoil+Calcfoil stall+Eppler ext transition
76 | 5000000 | 0.1 | XFOIL ncrit=9
77 | 5000000 | 0.25 | JavaFoil+Calcfoil stall+Eppler ext transition
78 | 5000000 | 0.25 | XFOIL ncrit=9
79 | 5000000 | 0.5 | JavaFoil+Calcfoil stall+Eppler ext transition
80 | 5000000 | 0.5 | XFOIL ncrit=9
81 | 6000000 | 0 | JavaFoil+Calcfoil stall+Eppler ext transition
82 | 6000000 | 0 | XFOIL ncrit=9
83 | 6000000 | 0.1 | JavaFoil+Calcfoil stall+Eppler ext transition
84 | 6000000 | 0.1 | XFOIL ncrit=9
85 | 6000000 | 0.25 | JavaFoil+Calcfoil stall+Eppler ext transition
86 | 6000000 | 0.25 | XFOIL ncrit=9
87 | 6000000 | 0.5 | JavaFoil+Calcfoil stall+Eppler ext transition
88 | 6000000 | 0.5 | XFOIL ncrit=9
89 | 7000000 | 0 | JavaFoil+Calcfoil stall+Eppler ext transition
90 | 7000000 | 0 | XFOIL ncrit=9
91 | 7000000 | 0.1 | JavaFoil+Calcfoil stall+Eppler ext transition
92 | 7000000 | 0.1 | XFOIL ncrit=9
93 | 7000000 | 0.25 | JavaFoil+Calcfoil stall+Eppler ext transition
94 | 7000000 | 0.25 | XFOIL ncrit=9
95 | 7000000 | 0.5 | JavaFoil+Calcfoil stall+Eppler ext transition
96 | 7000000 | 0.5 | XFOIL ncrit=9
97 | 8000000 | 0 | JavaFoil+Calcfoil stall+Eppler ext transition
98 | 8000000 | 0 | XFOIL ncrit=9
99 | 8000000 | 0.1 | JavaFoil+Calcfoil stall+Eppler ext transition
100 | 8000000 | 0.1 | XFOIL ncrit=9
101 | 8000000 | 0.25 | JavaFoil+Calcfoil stall+Eppler ext transition
102 | 8000000 | 0.25 | XFOIL ncrit=9
103 | 8000000 | 0.5 | JavaFoil+Calcfoil stall+Eppler ext transition
104 | 8000000 | 0.5 | XFOIL ncrit=9
105 | 10000000 | 0 | JavaFoil+Calcfoil stall+Eppler ext transition
106 | 10000000 | 0 | XFOIL ncrit=9
107 | 10000000 | 0.1 | JavaFoil+Calcfoil stall+Eppler ext transition
108 | 10000000 | 0.1 | XFOIL ncrit=9
109 | 10000000 | 0.25 | JavaFoil+Calcfoil stall+Eppler ext transition
110 | 10000000 | 0.25 | XFOIL ncrit=9
111 | 10000000 | 0.5 | JavaFoil+Calcfoil stall+Eppler ext transition
112 | 10000000 | 0.5 | XFOIL ncrit=9
113 | 12000000 | 0 | JavaFoil+Calcfoil stall+Eppler ext transition
114 | 12000000 | 0 | XFOIL ncrit=9
115 | 12000000 | 0.1 | JavaFoil+Calcfoil stall+Eppler ext transition
116 | 12000000 | 0.1 | XFOIL ncrit=9
117 | 12000000 | 0.25 | JavaFoil+Calcfoil stall+Eppler ext transition
118 | 12000000 | 0.25 | XFOIL ncrit=9
119 | 12000000 | 0.5 | JavaFoil+Calcfoil stall+Eppler ext transition
120 | 12000000 | 0.5 | XFOIL ncrit=9
121 | 14000000 | 0 | JavaFoil+Calcfoil stall+Eppler ext transition
122 | 14000000 | 0 | XFOIL ncrit=9
123 | 14000000 | 0.1 | JavaFoil+Calcfoil stall+Eppler ext transition
124 | 14000000 | 0.1 | XFOIL ncrit=9
125 | 14000000 | 0.25 | JavaFoil+Calcfoil stall+Eppler ext transition
126 | 14000000 | 0.25 | XFOIL ncrit=9
127 | 14000000 | 0.5 | JavaFoil+Calcfoil stall+Eppler ext transition
128 | 14000000 | 0.5 | XFOIL ncrit=9
129 | 16000000 | 0 | JavaFoil+Calcfoil stall+Eppler ext transition
130 | 16000000 | 0 | XFOIL ncrit=9
131 | 16000000 | 0.1 | JavaFoil+Calcfoil stall+Eppler ext transition
132 | 16000000 | 0.1 | XFOIL ncrit=9
133 | 16000000 | 0.25 | JavaFoil+Calcfoil stall+Eppler ext transition
134 | 16000000 | 0.25 | XFOIL ncrit=9
135 | 16000000 | 0.5 | JavaFoil+Calcfoil stall+Eppler ext transition
136 | 16000000 | 0.5 | XFOIL ncrit=9
137 | 18000000 | 0 | JavaFoil+Calcfoil stall+Eppler ext transition
138 | 18000000 | 0 | XFOIL ncrit=9
139 | 18000000 | 0.1 | JavaFoil+Calcfoil stall+Eppler ext transition
140 | 18000000 | 0.1 | XFOIL ncrit=9
141 | 18000000 | 0.25 | JavaFoil+Calcfoil stall+Eppler ext transition
142 | 18000000 | 0.25 | XFOIL ncrit=9
143 | 18000000 | 0.5 | JavaFoil+Calcfoil stall+Eppler ext transition
144 | 18000000 | 0.5 | XFOIL ncrit=9
145 | 20000000 | 0 | JavaFoil+Calcfoil stall+Eppler ext transition
146 | 20000000 | 0 | XFOIL ncrit=9
147 | 20000000 | 0.1 | JavaFoil+Calcfoil stall+Eppler ext transition
148 | 20000000 | 0.1 | XFOIL ncrit=9
149 | 20000000 | 0.25 | JavaFoil+Calcfoil stall+Eppler ext transition
150 | 20000000 | 0.25 | XFOIL ncrit=9
151 | 20000000 | 0.5 | JavaFoil+Calcfoil stall+Eppler ext transition
152 | 20000000 | 0.5 | XFOIL ncrit=9

## 1. Re 50k Mach 0.00 (1)
BIGFOIL.COM POLAR EXPORT
ys900
YS-900 |  |  |  | Cl Max: | 0.318 | at alpha= | 4.5 | deg
JavaFoil+Calcfoil stall+Eppler ext transition |  |  |  | L/D Max: | 10.56 | at alpha= | 1.5 | deg
Re: | 50000 |  |  | Cd Min: | 0.0161 | at alpha= | 0 | deg
Mach: | 0 |  |  | Cl=0 at alpha= | 0 | deg
|  |  |  | @ Cl=0.1, Cd= | 0.016147
|  |  |  | @ Cl=0.4, Cd= | 0.18321
|  |  |  | @ Cl=0.6, Cd= | 0.18321
alpha (deg) | Cl | Cd | Cm | Cl/Cd
-9.5 | -0.114 | 0.18321 | 0.007 | -0.62
-9 | -0.13 | 0.16286 | 0.006 | -0.796
-8.5 | -0.148 | 0.13884 | 0.006 | -1.068
-8 | -0.169 | 0.12316 | 0.006 | -1.376
-7.5 | -0.193 | 0.11011 | 0.005 | -1.754
-7 | -0.219 | 0.0933 | 0.005 | -2.348
-6.5 | -0.246 | 0.08305 | 0.004 | -2.963
-6 | -0.272 | 0.0712 | 0.004 | -3.825
-5.5 | -0.295 | 0.06389 | 0.004 | -4.623
-5 | -0.312 | 0.05692 | 0.003 | -5.478
-4.5 | -0.318 | 0.05161 | 0.003 | -6.17
-4 | -0.313 | 0.04642 | 0.003 | -6.744
-3.5 | -0.295 | 0.04226 | 0.002 | -6.984
-3 | -0.266 | 0.03915 | 0.002 | -6.798
-2.5 | -0.229 | 0.03748 | 0.001 | -6.102
-2 | -0.186 | 0.0348 | 0.001 | -5.346
-1.5 | -0.172 | 0.01624 | 0.003 | -10.56
-1 | -0.115 | 0.01616 | 0.002 | -7.102
-0.5 | -0.057 | 0.01611 | 0.001 | -3.563
0 | 0 | 0.0161 | 0 | 0
0.5 | 0.057 | 0.01611 | -0.001 | 3.563
1 | 0.115 | 0.01616 | -0.002 | 7.102
1.5 | 0.172 | 0.01624 | -0.003 | 10.56
2 | 0.186 | 0.0348 | -0.001 | 5.346
2.5 | 0.229 | 0.03748 | -0.001 | 6.102
3 | 0.266 | 0.03915 | -0.002 | 6.798
3.5 | 0.295 | 0.04226 | -0.002 | 6.984
4 | 0.313 | 0.04642 | -0.003 | 6.744
4.5 | 0.318 | 0.05161 | -0.003 | 6.17
5 | 0.312 | 0.05692 | -0.003 | 5.478
5.5 | 0.295 | 0.06389 | -0.004 | 4.623
6 | 0.272 | 0.0712 | -0.004 | 3.825
6.5 | 0.246 | 0.08305 | -0.004 | 2.963
7 | 0.219 | 0.0933 | -0.005 | 2.348
7.5 | 0.193 | 0.11011 | -0.005 | 1.754
8 | 0.169 | 0.12316 | -0.006 | 1.376
8.5 | 0.148 | 0.13884 | -0.006 | 1.068
9 | 0.13 | 0.16286 | -0.006 | 0.796
9.5 | 0.114 | 0.18321 | -0.007 | 0.62

## 2. Re 50k Mach 0.00 (2)
BIGFOIL.COM POLAR EXPORT
ys900
YS-900 |  |  |  | Cl Max: | 0.7423 | at alpha= | 5.5 | deg
XFOIL ncrit=9 |  |  |  | L/D Max: | 16.5497 | at alpha= | 4 | deg
Re: | 50000 |  |  | Cd Min: | 0.24125 | at alpha= | -20 | deg
Mach: | 0 |  |  | Cl=0 at alpha= | 0 | deg
|  |  |  | @ Cl=0.1, Cd= | 0.024395
|  |  |  | @ Cl=0.4, Cd= | 0.031653
|  |  |  | @ Cl=0.6, Cd= | 0.12646
alpha (deg) | Cl | Cd | Cm | Cl/Cd
-20 | -0.6901 | 0.24125 | 0.0092 | -2.8605
-19.5 | -0.6845 | 0.24041 | 0.0049 | -2.8472
-19 | -0.6692 | 0.23109 | 0.0033 | -2.8958
-18.5 | -0.6543 | 0.22367 | 0.002 | -2.9253
-18 | -0.6462 | 0.21955 | -0.001 | -2.9433
-17.5 | -0.6488 | 0.22014 | -0.0052 | -2.9472
-17 | -0.6236 | 0.20658 | -0.0044 | -3.0187
-16.5 | -0.62 | 0.20297 | -0.0072 | -3.0546
-16 | -0.6105 | 0.19619 | -0.0087 | -3.1118
-15.5 | -0.6013 | 0.18998 | -0.0098 | -3.1651
-15 | -0.5993 | 0.18482 | -0.0119 | -3.2426
-14.5 | -0.591 | 0.17843 | -0.0126 | -3.3122
-14 | -0.5825 | 0.17123 | -0.0131 | -3.4019
-13.5 | -0.5938 | 0.16808 | -0.0159 | -3.5328
-13 | -0.5811 | 0.15975 | -0.0153 | -3.6376
-12.5 | -0.5752 | 0.15264 | -0.0152 | -3.7683
-12 | -0.5735 | 0.14614 | -0.0154 | -3.9243
-11.5 | -0.5759 | 0.13991 | -0.0155 | -4.1162
-11 | -0.5844 | 0.13411 | -0.0158 | -4.3576
-10 | -0.5985 | 0.12165 | -0.0139 | -4.9199
-9.5 | -0.5837 | 0.11375 | -0.0102 | -5.1314
-9 | -0.5976 | 0.10826 | -0.0074 | -5.52
-8.5 | -0.583 | 0.10133 | -0.0021 | -5.7535
-8 | -0.593 | 0.09633 | 0.0044 | -6.1559
-6.5 | -0.5777 | 0.07617 | 0.0191 | -7.5844
-6 | -0.6633 | 0.07025 | 0.0259 | -9.442
-5.5 | -0.739 | 0.06228 | 0.0283 | -11.8658
-5 | -0.7254 | 0.0505 | 0.0179 | -14.3644
-4.5 | -0.6801 | 0.04401 | 0.024 | -15.4533
-4 | -0.6352 | 0.03798 | 0.029 | -16.7246
-3.5 | -0.5786 | 0.03309 | 0.0318 | -17.4856
-3 | -0.1875 | 0.02551 | -0.0222 | -7.3501
-2.5 | -0.1578 | 0.02501 | -0.0183 | -6.3095
-2 | -0.1273 | 0.02463 | -0.0145 | -5.1685
-1.5 | -0.096 | 0.02436 | -0.0108 | -3.9409
-1 | -0.0643 | 0.02417 | -0.0072 | -2.6603
-0.5 | -0.0322 | 0.02406 | -0.0036 | -1.3383
0 | 0 | 0.02403 | 0 | 0
0.5 | 0.0323 | 0.02406 | 0.0035 | 1.3425
1 | 0.0643 | 0.02417 | 0.0071 | 2.6603
1.5 | 0.0961 | 0.02436 | 0.0108 | 3.945
2 | 0.1272 | 0.02464 | 0.0144 | 5.1623
2.5 | 0.1575 | 0.02503 | 0.0182 | 6.2924
3 | 0.1873 | 0.02553 | 0.0221 | 7.3365
4 | 0.6365 | 0.03846 | -0.03 | 16.5497
4.5 | 0.6802 | 0.04347 | -0.0241 | 15.6476
5 | 0.723 | 0.05014 | -0.0178 | 14.4196
5.5 | 0.7423 | 0.06173 | -0.0275 | 12.0249
6 | 0.6677 | 0.06979 | -0.025 | 9.5673
6.5 | 0.5825 | 0.07597 | -0.0193 | 7.6675
8 | 0.5739 | 0.09504 | -0.0047 | 6.0385
8.5 | 0.5883 | 0.10151 | 0.0017 | 5.7955
9 | 0.6027 | 0.10846 | 0.0073 | 5.5569
9.5 | 0.5833 | 0.11364 | 0.0099 | 5.1329
10 | 0.6011 | 0.12168 | 0.0139 | 4.94
10.5 | 0.5777 | 0.12646 | 0.0138 | 4.5682

## 3. Re 50k Mach 0.10 (1)
BIGFOIL.COM POLAR EXPORT
ys900
YS-900 |  |  |  | Cl Max: | 0.315 | at alpha= | 4.5 | deg
JavaFoil+Calcfoil stall+Eppler ext transition |  |  |  | L/D Max: | 10.596 | at alpha= | 1.5 | deg
Re: | 50000 |  |  | Cd Min: | 0.01612 | at alpha= | 0 | deg
Mach: | 0.1 |  |  | Cl=0 at alpha= | 0 | deg
|  |  |  | @ Cl=0.1, Cd= | 0.20264
|  |  |  | @ Cl=0.4, Cd= | 0.20264
|  |  |  | @ Cl=0.6, Cd= | 0.20264
alpha (deg) | Cl | Cd | Cm | Cl/Cd
-9.5 | -0.086 | 0.20264 | 0.007 | -0.426
-9 | -0.103 | 0.17304 | 0.006 | -0.593
-8.5 | -0.122 | 0.15613 | 0.006 | -0.78
-8 | -0.144 | 0.13034 | 0.006 | -1.104
-7.5 | -0.169 | 0.11045 | 0.005 | -1.533
-7 | -0.197 | 0.09427 | 0.005 | -2.095
-6.5 | -0.228 | 0.08351 | 0.004 | -2.725
-6 | -0.258 | 0.07464 | 0.004 | -3.451
-5.5 | -0.285 | 0.0642 | 0.004 | -4.434
-5 | -0.305 | 0.05713 | 0.003 | -5.338
-4.5 | -0.315 | 0.05172 | 0.003 | -6.089
-4 | -0.312 | 0.04664 | 0.002 | -6.687
-3.5 | -0.295 | 0.04235 | 0.002 | -6.975
-3 | -0.267 | 0.0392 | 0.002 | -6.811
-2.5 | -0.23 | 0.03736 | 0.001 | -6.15
-2 | -0.187 | 0.03483 | 0.001 | -5.368
-1.5 | -0.172 | 0.01627 | 0.003 | -10.596
-1 | -0.115 | 0.01619 | 0.002 | -7.124
-0.5 | -0.058 | 0.01614 | 0.001 | -3.574
0 | 0 | 0.01612 | 0 | 0
0.5 | 0.058 | 0.01614 | -0.001 | 3.574
1 | 0.115 | 0.01619 | -0.002 | 7.124
1.5 | 0.172 | 0.01627 | -0.003 | 10.596
2 | 0.187 | 0.03483 | -0.001 | 5.368
2.5 | 0.23 | 0.03736 | -0.001 | 6.15
3 | 0.267 | 0.0392 | -0.002 | 6.811
3.5 | 0.295 | 0.04235 | -0.002 | 6.975
4 | 0.312 | 0.04664 | -0.002 | 6.687
4.5 | 0.315 | 0.05172 | -0.003 | 6.089
5 | 0.305 | 0.05713 | -0.003 | 5.338
5.5 | 0.285 | 0.0642 | -0.004 | 4.434
6 | 0.258 | 0.07464 | -0.004 | 3.451
6.5 | 0.228 | 0.08351 | -0.004 | 2.725
7 | 0.197 | 0.09427 | -0.005 | 2.095
7.5 | 0.169 | 0.11045 | -0.005 | 1.533
8 | 0.144 | 0.13034 | -0.006 | 1.104
8.5 | 0.122 | 0.15613 | -0.006 | 0.78
9 | 0.103 | 0.17304 | -0.006 | 0.593
9.5 | 0.086 | 0.20264 | -0.007 | 0.426

## 4. Re 50k Mach 0.10 (2)
BIGFOIL.COM POLAR EXPORT
ys900
YS-900 |  |  |  | Cl Max: | 0.7456 | at alpha= | 5.5 | deg
XFOIL ncrit=9 |  |  |  | L/D Max: | 16.4234 | at alpha= | 4 | deg
Re: | 50000 |  |  | Cd Min: | 0.12715 | at alpha= | -10.5 | deg
Mach: | 0.1 |  |  | Cl=0 at alpha= | 0 | deg
|  |  |  | @ Cl=0.1, Cd= | 0.024461
|  |  |  | @ Cl=0.4, Cd= | 0.031867
|  |  |  | @ Cl=0.6, Cd= | 0.12714
alpha (deg) | Cl | Cd | Cm | Cl/Cd
-10.5 | -0.5769 | 0.12715 | -0.0138 | -4.5372
-10 | -0.5788 | 0.12056 | -0.0123 | -4.8009
-9.5 | -0.5812 | 0.11424 | -0.0099 | -5.0875
-9 | -0.604 | 0.1092 | -0.0075 | -5.5311
-8.5 | -0.5851 | 0.102 | -0.002 | -5.7363
-8 | -0.5736 | 0.09562 | 0.0042 | -5.9987
-6 | -0.6691 | 0.07026 | 0.0248 | -9.5232
-5.5 | -0.7447 | 0.0624 | 0.027 | -11.9343
-5 | -0.7227 | 0.0505 | 0.0172 | -14.3109
-4.5 | -0.6815 | 0.04405 | 0.0235 | -15.4711
-4 | -0.6377 | 0.03828 | 0.0289 | -16.6588
-3.5 | -0.5816 | 0.03327 | 0.0317 | -17.4812
-3 | -0.1883 | 0.0256 | -0.0223 | -7.3555
-2.5 | -0.1584 | 0.02509 | -0.0184 | -6.3133
-2 | -0.1278 | 0.0247 | -0.0146 | -5.1741
-1.5 | -0.0964 | 0.02442 | -0.0109 | -3.9476
-1 | -0.0645 | 0.02423 | -0.0072 | -2.662
-0.5 | -0.0323 | 0.02412 | -0.0036 | -1.3391
0 | 0 | 0.02409 | 0 | 0
0.5 | 0.0324 | 0.02413 | 0.0036 | 1.3427
1 | 0.0646 | 0.02424 | 0.0072 | 2.665
1.5 | 0.0965 | 0.02443 | 0.0108 | 3.9501
2 | 0.1278 | 0.02471 | 0.0145 | 5.172
2.5 | 0.1582 | 0.0251 | 0.0183 | 6.3028
3 | 0.1881 | 0.02562 | 0.0222 | 7.3419
4 | 0.6392 | 0.03892 | -0.03 | 16.4234
4.5 | 0.6819 | 0.04362 | -0.0237 | 15.6327
5 | 0.724 | 0.05073 | -0.0178 | 14.2716
5.5 | 0.7456 | 0.06136 | -0.0248 | 12.1512
6 | 0.6742 | 0.07009 | -0.0245 | 9.6191
6.5 | 0.5895 | 0.07608 | -0.0185 | 7.7484
8 | 0.5747 | 0.09559 | -0.0048 | 6.0121
9 | 0.6089 | 0.10938 | 0.0075 | 5.5668
9.5 | 0.5857 | 0.11438 | 0.0098 | 5.1207
10 | 0.5794 | 0.12048 | 0.0122 | 4.8091
10.5 | 0.5788 | 0.12714 | 0.0137 | 4.5525

## 5. Re 50k Mach 0.25 (1)
BIGFOIL.COM POLAR EXPORT
ys900
YS-900 |  |  |  | Cl Max: | 0.301 | at alpha= | 4 | deg
JavaFoil+Calcfoil stall+Eppler ext transition |  |  |  | L/D Max: | 10.789 | at alpha= | 1.5 | deg
Re: | 50000 |  |  | Cd Min: | 0.01625 | at alpha= | 0 | deg
Mach: | 0.25 |  |  | Cl=0 at alpha= | 0 | deg
|  |  |  | @ Cl=0.1, Cd= | 0.1059
|  |  |  | @ Cl=0.4, Cd= | 0.1059
|  |  |  | @ Cl=0.6, Cd= | 0.1059
alpha (deg) | Cl | Cd | Cm | Cl/Cd
-9 | -0.05 | 0.1059 | 0.007 | -0.477
-8.5 | -0.048 | 0.09673 | 0.007 | -0.493
-8 | -0.045 | 0.19731 | 0.006 | -0.228
-7.5 | -0.042 | 0.15138 | 0.006 | -0.278
-7 | -0.039 | 0.12675 | 0.005 | -0.31
-6.5 | -0.037 | 0.10242 | 0.005 | -0.357
-6 | -0.115 | 0.08384 | 0.004 | -1.369
-5.5 | -0.187 | 0.07293 | 0.004 | -2.567
-5 | -0.245 | 0.06284 | 0.003 | -3.896
-4.5 | -0.284 | 0.05509 | 0.003 | -5.158
-4 | -0.301 | 0.04777 | 0.003 | -6.3
-3.5 | -0.295 | 0.04303 | 0.002 | -6.864
-3 | -0.272 | 0.03968 | 0.002 | -6.844
-2.5 | -0.235 | 0.03718 | 0.001 | -6.331
-2 | -0.192 | 0.03503 | 0.001 | -5.482
-1.5 | -0.177 | 0.01641 | 0.003 | -10.789
-1 | -0.119 | 0.01633 | 0.002 | -7.257
-0.5 | -0.059 | 0.01628 | 0.001 | -3.641
0 | 0 | 0.01625 | 0 | 0
0.5 | 0.059 | 0.01628 | -0.001 | 3.641
1 | 0.119 | 0.01633 | -0.002 | 7.257
1.5 | 0.177 | 0.01641 | -0.003 | 10.789
2 | 0.192 | 0.03503 | -0.001 | 5.482
2.5 | 0.235 | 0.03718 | -0.001 | 6.331
3 | 0.272 | 0.03968 | -0.002 | 6.844
3.5 | 0.295 | 0.04303 | -0.002 | 6.864
4 | 0.301 | 0.04777 | -0.003 | 6.3
4.5 | 0.284 | 0.05509 | -0.003 | 5.158
5 | 0.245 | 0.06284 | -0.003 | 3.896
5.5 | 0.187 | 0.07293 | -0.004 | 2.567
6 | 0.115 | 0.08384 | -0.004 | 1.369
6.5 | 0.037 | 0.10242 | -0.005 | 0.357
7 | 0.039 | 0.12675 | -0.005 | 0.31
7.5 | 0.042 | 0.15138 | -0.006 | 0.278
8 | 0.045 | 0.19726 | -0.006 | 0.228
8.5 | 0.048 | 0.09527 | -0.007 | 0.501
9 | 0.05 | 0.1059 | -0.007 | 0.477

## 6. Re 50k Mach 0.25 (2)
BIGFOIL.COM POLAR EXPORT
ys900
YS-900 |  |  |  | Cl Max: | 0.7528 | at alpha= | 5.5 | deg
XFOIL ncrit=9 |  |  |  | L/D Max: | 16.3634 | at alpha= | 4 | deg
Re: | 50000 |  |  | Cd Min: | 0.1293 | at alpha= | -10.5 | deg
Mach: | 0.25 |  |  | Cl=0 at alpha= | 0 | deg
|  |  |  | @ Cl=0.1, Cd= | 0.024813
|  |  |  | @ Cl=0.4, Cd= | 0.032283
|  |  |  | @ Cl=0.6, Cd= | 0.038262
alpha (deg) | Cl | Cd | Cm | Cl/Cd
-10.5 | -0.5712 | 0.1293 | -0.0127 | -4.4176
-10 | -0.5737 | 0.12287 | -0.0114 | -4.6692
-9.5 | -0.5747 | 0.11653 | -0.0089 | -4.9318
-9 | -0.5738 | 0.10987 | -0.0057 | -5.2225
-8.5 | -0.5802 | 0.10437 | -0.0012 | -5.5591
-7.5 | -0.5432 | 0.09094 | 0.0104 | -5.9732
-6.5 | -0.6211 | 0.07713 | 0.0139 | -8.0526
-6 | -0.7032 | 0.07102 | 0.0198 | -9.9014
-5.5 | -0.7525 | 0.06046 | 0.013 | -12.4462
-5 | -0.7233 | 0.05152 | 0.0151 | -14.0392
-4.5 | -0.6898 | 0.04492 | 0.0215 | -15.3562
-4 | -0.6512 | 0.04031 | 0.0286 | -16.1548
-3.5 | -0.5976 | 0.03425 | 0.0312 | -17.4482
-3 | -0.1927 | 0.02606 | -0.0231 | -7.3945
-2.5 | -0.1622 | 0.02551 | -0.0189 | -6.3583
-2 | -0.1308 | 0.0251 | -0.015 | -5.2112
-1.5 | -0.0987 | 0.02479 | -0.0112 | -3.9814
-1 | -0.066 | 0.02459 | -0.0074 | -2.684
-0.5 | -0.0331 | 0.02447 | -0.0037 | -1.3527
0 | 0 | 0.02444 | 0 | 0
0.5 | 0.0332 | 0.02448 | 0.0037 | 1.3562
1 | 0.0661 | 0.0246 | 0.0073 | 2.687
1.5 | 0.0987 | 0.0248 | 0.0111 | 3.9798
2 | 0.1308 | 0.02511 | 0.0149 | 5.2091
2.5 | 0.1619 | 0.02553 | 0.0188 | 6.3416
3 | 0.1925 | 0.02608 | 0.0229 | 7.3811
4 | 0.6511 | 0.03979 | -0.0285 | 16.3634
4.5 | 0.6908 | 0.04467 | -0.022 | 15.4645
5 | 0.7235 | 0.05166 | -0.0156 | 14.005
5.5 | 0.7528 | 0.06003 | -0.0125 | 12.5404

## 7. Re 50k Mach 0.50 (1)
BIGFOIL.COM POLAR EXPORT
ys900
YS-900 |  |  |  | Cl Max: | 1.041 | at alpha= | 20 | deg
JavaFoil+Calcfoil stall+Eppler ext transition |  |  |  | L/D Max: | 11.586 | at alpha= | 1.5 | deg
Re: | 50000 |  |  | Cd Min: | 0.01687 | at alpha= | 0 | deg
Mach: | 0.5 |  |  | Cl=0 at alpha= | 0 | deg
|  |  |  | @ Cl=0.1, Cd= | 0.016931
|  |  |  | @ Cl=0.4, Cd= | 0.18442
|  |  |  | @ Cl=0.6, Cd= | 0.2486
alpha (deg) | Cl | Cd | Cm | Cl/Cd
-20 | -1.041 | 0.43441 | 0.028 | -2.397
-19.5 | -1.014 | 0.40321 | 0.026 | -2.515
-19 | -0.989 | 0.55341 | 0.026 | -1.787
-18.5 | -0.964 | 0.39446 | 0.025 | -2.445
-18 | -0.939 | 0.38944 | 0.025 | -2.412
-17.5 | -0.913 | 0.3729 | 0.023 | -2.447
-17 | -0.887 | 0.37212 | 0.022 | -2.384
-16.5 | -0.862 | 0.3435 | 0.022 | -2.509
-16 | -0.837 | 0.33935 | 0.021 | -2.466
-15.5 | -0.81 | 0.32853 | 0.02 | -2.466
-15 | -0.784 | 0.32372 | 0.019 | -2.423
-14.5 | -0.759 | 0.31977 | 0.018 | -2.374
-14 | -0.734 | 0.31585 | 0.018 | -2.323
-13.5 | -0.707 | 0.2931 | 0.016 | -2.412
-13 | -0.681 | 0.277 | 0.016 | -2.459
-12.5 | -0.656 | 0.27284 | 0.015 | -2.403
-12 | -0.63 | 0.27704 | 0.014 | -2.273
-11.5 | -0.603 | 0.24867 | 0.013 | -2.426
-11 | -0.577 | 0.23759 | 0.012 | -2.43
-10.5 | -0.551 | 0.2345 | 0.012 | -2.352
-10 | -0.526 | 0.22878 | 0.011 | -2.297
-9.5 | -0.499 | 0.21549 | 0.01 | -2.316
-9 | -0.473 | 0.20979 | 0.009 | -2.255
-8.5 | -0.447 | 0.20282 | 0.009 | -2.204
-8 | -0.421 | 0.20771 | 0.008 | -2.027
-7.5 | -0.394 | 0.18343 | 0.007 | -2.151
-7 | -0.368 | 0.17691 | 0.007 | -2.082
-6.5 | -0.342 | 0.172 | 0.006 | -1.99
-6 | -0.316 | 0.11584 | 0.005 | -2.727
-5.5 | -0.29 | 0.07232 | 0.005 | -4.006
-5 | -0.263 | 0.05793 | 0.004 | -4.547
-4.5 | -0.237 | 0.05037 | 0.004 | -4.708
-4 | -0.211 | 0.0778 | 0.003 | -2.709
-3.5 | -0.184 | 0.05133 | 0.003 | -3.594
-3 | -0.267 | 0.04301 | 0.002 | -6.202
-2.5 | -0.257 | 0.03872 | 0.002 | -6.65
-2 | -0.214 | 0.03574 | 0.002 | -5.983
-1.5 | -0.198 | 0.01706 | 0.004 | -11.586
-1 | -0.132 | 0.01696 | 0.003 | -7.808
-0.5 | -0.066 | 0.0169 | 0.001 | -3.919
0 | 0 | 0.01687 | 0 | 0
0.5 | 0.066 | 0.0169 | -0.001 | 3.919
1 | 0.132 | 0.01696 | -0.003 | 7.808
1.5 | 0.198 | 0.01706 | -0.004 | 11.586
2 | 0.214 | 0.03566 | -0.002 | 5.997
2.5 | 0.257 | 0.03872 | -0.002 | 6.65
3 | 0.267 | 0.04301 | -0.002 | 6.202
3.5 | 0.184 | 0.04971 | -0.003 | 3.711
4 | 0.211 | 0.07396 | -0.003 | 2.85
4.5 | 0.237 | 0.04988 | -0.004 | 4.755
5 | 0.263 | 0.05853 | -0.004 | 4.5
5.5 | 0.29 | 0.07288 | -0.005 | 3.974
6 | 0.316 | 0.11165 | -0.005 | 2.829
6.5 | 0.342 | 0.17424 | -0.006 | 1.964
7 | 0.368 | 0.1761 | -0.007 | 2.092
7.5 | 0.394 | 0.18006 | -0.007 | 2.191
8 | 0.421 | 0.19967 | -0.008 | 2.109
8.5 | 0.447 | 0.21021 | -0.009 | 2.127
9 | 0.473 | 0.21106 | -0.009 | 2.241
9.5 | 0.499 | 0.21479 | -0.01 | 2.323
10 | 0.526 | 0.23181 | -0.011 | 2.267
10.5 | 0.551 | 0.23558 | -0.012 | 2.341
11 | 0.577 | 0.23866 | -0.012 | 2.419
11.5 | 0.603 | 0.2499 | -0.013 | 2.414
12 | 0.63 | 0.25698 | -0.014 | 2.451
12.5 | 0.655 | 0.27532 | -0.015 | 2.381
13 | 0.681 | 0.27892 | -0.015 | 2.442
13.5 | 0.707 | 0.29424 | -0.016 | 2.403
14 | 0.734 | 0.31589 | -0.018 | 2.322
14.5 | 0.759 | 0.31974 | -0.018 | 2.374
15 | 0.784 | 0.32368 | -0.019 | 2.423
15.5 | 0.81 | 0.32922 | -0.02 | 2.461
16 | 0.837 | 0.33936 | -0.021 | 2.466
16.5 | 0.862 | 0.34348 | -0.022 | 2.51
17 | 0.887 | 0.37301 | -0.022 | 2.378
17.5 | 0.912 | 0.37333 | -0.023 | 2.444
18 | 0.939 | 0.39273 | -0.024 | 2.392
18.5 | 0.964 | 0.39738 | -0.025 | 2.427
19 | 0.989 | 0.39115 | -0.026 | 2.529
19.5 | 1.014 | 0.40323 | -0.026 | 2.515
20 | 1.041 | 0.43451 | -0.028 | 2.397

## 8. Re 50k Mach 0.50 (2)
BIGFOIL.COM POLAR EXPORT
ys900
YS-900 |  |  |  | Cl Max: | 0.0723 | at alpha= | 1 | deg
XFOIL ncrit=9 |  |  |  | L/D Max: | 2.7616 | at alpha= | 1 | deg
Re: | 50000 |  |  | Cd Min: | 0.02618 | at alpha= | 1 | deg
Mach: | 0.5 |  |  | Cl=0 at alpha= | -99 | deg
|  |  |  | @ Cl=0.1, Cd= | 0.02618
|  |  |  | @ Cl=0.4, Cd= | 0.02618
|  |  |  | @ Cl=0.6, Cd= | 0.02618
alpha (deg) | Cl | Cd | Cm | Cl/Cd
0 | 0 | 0.02597 | 0 | 0
0.5 | 0.0363 | 0.02602 | 0.0041 | 1.3951
1 | 0.0723 | 0.02618 | 0.0082 | 2.7617

## 9. Re 100k Mach 0.00 (1)
BIGFOIL.COM POLAR EXPORT
ys900
YS-900 |  |  |  | Cl Max: | 0.318 | at alpha= | 4.5 | deg
JavaFoil+Calcfoil stall+Eppler ext transition |  |  |  | L/D Max: | 14.799 | at alpha= | 1.5 | deg
Re: | 100000 |  |  | Cd Min: | 0.01148 | at alpha= | 0 | deg
Mach: | 0 |  |  | Cl=0 at alpha= | 0 | deg
|  |  |  | @ Cl=0.1, Cd= | 0.011522
|  |  |  | @ Cl=0.4, Cd= | 0.14741
|  |  |  | @ Cl=0.6, Cd= | 0.14741
alpha (deg) | Cl | Cd | Cm | Cl/Cd
-9.5 | -0.114 | 0.14741 | 0.007 | -0.77
-9 | -0.13 | 0.1314 | 0.007 | -0.987
-8.5 | -0.148 | 0.11547 | 0.006 | -1.284
-8 | -0.169 | 0.09896 | 0.006 | -1.712
-7.5 | -0.193 | 0.08695 | 0.005 | -2.221
-7 | -0.219 | 0.07821 | 0.005 | -2.801
-6.5 | -0.246 | 0.06785 | 0.004 | -3.626
-6 | -0.272 | 0.06166 | 0.004 | -4.417
-5.5 | -0.295 | 0.0543 | 0.004 | -5.44
-5 | -0.312 | 0.04927 | 0.003 | -6.329
-4.5 | -0.318 | 0.04516 | 0.003 | -7.052
-4 | -0.313 | 0.04131 | 0.003 | -7.579
-3.5 | -0.295 | 0.03827 | 0.002 | -7.711
-3 | -0.266 | 0.03587 | 0.002 | -7.419
-2.5 | -0.229 | 0.03434 | 0.001 | -6.661
-2 | -0.186 | 0.03228 | 0.001 | -5.764
-1.5 | -0.172 | 0.01159 | 0.003 | -14.799
-1 | -0.115 | 0.01153 | 0.002 | -9.958
-0.5 | -0.057 | 0.0115 | 0.001 | -4.992
0 | 0 | 0.01148 | 0 | 0
0.5 | 0.057 | 0.0115 | -0.001 | 4.992
1 | 0.115 | 0.01153 | -0.002 | 9.958
1.5 | 0.172 | 0.01159 | -0.003 | 14.799
2 | 0.186 | 0.03228 | -0.001 | 5.764
2.5 | 0.229 | 0.03434 | -0.001 | 6.661
3 | 0.266 | 0.03587 | -0.002 | 7.419
3.5 | 0.295 | 0.03827 | -0.002 | 7.711
4 | 0.313 | 0.04131 | -0.003 | 7.579
4.5 | 0.318 | 0.04516 | -0.003 | 7.052
5 | 0.312 | 0.04927 | -0.003 | 6.329
5.5 | 0.295 | 0.0543 | -0.004 | 5.44
6 | 0.272 | 0.06166 | -0.004 | 4.417
6.5 | 0.246 | 0.06785 | -0.004 | 3.626
7 | 0.219 | 0.07821 | -0.005 | 2.801
7.5 | 0.193 | 0.08695 | -0.005 | 2.221
8 | 0.169 | 0.09896 | -0.006 | 1.712
8.5 | 0.148 | 0.11547 | -0.006 | 1.284
9 | 0.13 | 0.1314 | -0.007 | 0.987
9.5 | 0.114 | 0.14741 | -0.007 | 0.77

## 10. Re 100k Mach 0.00 (2)
BIGFOIL.COM POLAR EXPORT
ys900
YS-900 |  |  |  | Cl Max: | 0.756 | at alpha= | 6 | deg
XFOIL ncrit=9 |  |  |  | L/D Max: | 20.9763 | at alpha= | 3 | deg
Re: | 100000 |  |  | Cd Min: | 0.12694 | at alpha= | -11 | deg
Mach: | 0 |  |  | Cl=0 at alpha= | 0 | deg
|  |  |  | @ Cl=0.1, Cd= | 0.020813
|  |  |  | @ Cl=0.4, Cd= | 0.024592
|  |  |  | @ Cl=0.6, Cd= | 0.12686
alpha (deg) | Cl | Cd | Cm | Cl/Cd
-11 | -0.5821 | 0.12694 | -0.0228 | -4.5856
-10.5 | -0.602 | 0.12043 | -0.0279 | -4.9988
-10 | -0.5893 | 0.11168 | -0.0228 | -5.2767
-9.5 | -0.6014 | 0.10439 | -0.0244 | -5.7611
-9 | -0.6283 | 0.09635 | -0.0283 | -6.521
-8.5 | -0.6669 | 0.09061 | -0.0256 | -7.3601
-8 | -0.7112 | 0.08646 | -0.0181 | -8.2258
-7.5 | -0.72 | 0.07815 | -0.0132 | -9.2131
-7 | -0.737 | 0.07296 | -0.0063 | -10.1014
-6.5 | -0.7419 | 0.06583 | -0.0002 | -11.2699
-6 | -0.7459 | 0.06015 | 0.0069 | -12.4007
-5.5 | -0.7443 | 0.05408 | 0.0137 | -13.7629
-3.5 | -0.6208 | 0.0315 | 0.0388 | -19.7079
-3 | -0.5591 | 0.02682 | 0.0421 | -20.8464
-2.5 | -0.1567 | 0.02144 | -0.0186 | -7.3088
-2 | -0.1264 | 0.02104 | -0.0147 | -6.0076
-1.5 | -0.0953 | 0.02076 | -0.011 | -4.5906
-1 | -0.0639 | 0.02057 | -0.0073 | -3.1065
-0.5 | -0.032 | 0.02046 | -0.0037 | -1.564
0 | 0 | 0.02042 | 0 | 0
0.5 | 0.0321 | 0.02046 | 0.0036 | 1.5689
1 | 0.0639 | 0.02058 | 0.0072 | 3.105
1.5 | 0.0954 | 0.02077 | 0.0109 | 4.5932
2 | 0.1262 | 0.02106 | 0.0147 | 5.9924
2.5 | 0.1562 | 0.02146 | 0.0185 | 7.2787
3 | 0.5586 | 0.02663 | -0.0424 | 20.9763
3.5 | 0.6188 | 0.03225 | -0.0401 | 19.1876
5 | 0.7408 | 0.04864 | -0.021 | 15.2303
5.5 | 0.7458 | 0.05401 | -0.014 | 13.8086
6 | 0.756 | 0.06222 | -0.0089 | 12.1504
6.5 | 0.7441 | 0.06574 | -0.0002 | 11.3188
7 | 0.7424 | 0.07332 | 0.0056 | 10.1255
7.5 | 0.7198 | 0.07789 | 0.0131 | 9.2412
8 | 0.7153 | 0.08653 | 0.0177 | 8.2665
8.5 | 0.6716 | 0.09068 | 0.0253 | 7.4063
9 | 0.631 | 0.09625 | 0.0284 | 6.5558
9.5 | 0.6038 | 0.1042 | 0.0246 | 5.7946
10 | 0.5903 | 0.11158 | 0.0228 | 5.2904
10.5 | 0.6042 | 0.12034 | 0.0281 | 5.0208
11 | 0.5845 | 0.12686 | 0.0231 | 4.6074

## 11. Re 100k Mach 0.10 (1)
BIGFOIL.COM POLAR EXPORT
ys900
YS-900 |  |  |  | Cl Max: | 0.315 | at alpha= | 4.5 | deg
JavaFoil+Calcfoil stall+Eppler ext transition |  |  |  | L/D Max: | 14.847 | at alpha= | 1.5 | deg
Re: | 100000 |  |  | Cd Min: | 0.0115 | at alpha= | 0 | deg
Mach: | 0.1 |  |  | Cl=0 at alpha= | 0 | deg
|  |  |  | @ Cl=0.1, Cd= | 0.08798
|  |  |  | @ Cl=0.4, Cd= | 0.08798
|  |  |  | @ Cl=0.6, Cd= | 0.08798
alpha (deg) | Cl | Cd | Cm | Cl/Cd
-9.5 | -0.086 | 0.08798 | 0.007 | -0.981
-9 | -0.103 | 0.13417 | 0.007 | -0.765
-8.5 | -0.122 | 0.07623 | 0.006 | -1.597
-8 | -0.144 | 0.10472 | 0.006 | -1.374
-7.5 | -0.169 | 0.09018 | 0.005 | -1.877
-7 | -0.198 | 0.07873 | 0.005 | -2.509
-6.5 | -0.228 | 0.07028 | 0.005 | -3.238
-6 | -0.258 | 0.06199 | 0.004 | -4.155
-5.5 | -0.285 | 0.05592 | 0.004 | -5.09
-5 | -0.305 | 0.05059 | 0.003 | -6.029
-4.5 | -0.315 | 0.04524 | 0.003 | -6.961
-4 | -0.312 | 0.04165 | 0.003 | -7.49
-3.5 | -0.295 | 0.03834 | 0.002 | -7.706
-3 | -0.267 | 0.03591 | 0.002 | -7.436
-2.5 | -0.23 | 0.03431 | 0.001 | -6.696
-2 | -0.187 | 0.03231 | 0.001 | -5.788
-1.5 | -0.172 | 0.01161 | 0.003 | -14.847
-1 | -0.115 | 0.01155 | 0.002 | -9.991
-0.5 | -0.058 | 0.01151 | 0.001 | -5.011
0 | 0 | 0.0115 | 0 | 0
0.5 | 0.058 | 0.01151 | -0.001 | 5.011
1 | 0.115 | 0.01155 | -0.002 | 9.991
1.5 | 0.172 | 0.01161 | -0.003 | 14.847
2 | 0.187 | 0.03231 | -0.001 | 5.788
2.5 | 0.23 | 0.03431 | -0.001 | 6.696
3 | 0.267 | 0.03591 | -0.002 | 7.436
3.5 | 0.295 | 0.03834 | -0.002 | 7.706
4 | 0.312 | 0.04165 | -0.003 | 7.49
4.5 | 0.315 | 0.04524 | -0.003 | 6.961
5 | 0.305 | 0.05059 | -0.003 | 6.029
5.5 | 0.285 | 0.05592 | -0.004 | 5.09
6 | 0.258 | 0.06199 | -0.004 | 4.155
6.5 | 0.228 | 0.07028 | -0.005 | 3.238
7 | 0.198 | 0.07873 | -0.005 | 2.509
7.5 | 0.169 | 0.09018 | -0.005 | 1.877
8 | 0.144 | 0.10472 | -0.006 | 1.374
8.5 | 0.122 | 0.07623 | -0.006 | 1.597
9 | 0.103 | 0.13417 | -0.007 | 0.765
9.5 | 0.086 | 0.08798 | -0.007 | 0.981

## 12. Re 100k Mach 0.10 (2)
BIGFOIL.COM POLAR EXPORT
ys900
YS-900 |  |  |  | Cl Max: | 0.7587 | at alpha= | 6 | deg
XFOIL ncrit=9 |  |  |  | L/D Max: | 20.9638 | at alpha= | 3 | deg
Re: | 100000 |  |  | Cd Min: | 0.12773 | at alpha= | 11 | deg
Mach: | 0.1 |  |  | Cl=0 at alpha= | 0 | deg
|  |  |  | @ Cl=0.1, Cd= | 0.020871
|  |  |  | @ Cl=0.4, Cd= | 0.024681
|  |  |  | @ Cl=0.6, Cd= | 0.12773
alpha (deg) | Cl | Cd | Cm | Cl/Cd
-3.5 | -0.6231 | 0.03157 | 0.0386 | -19.7371
-3 | -0.5617 | 0.02696 | 0.0421 | -20.8346
-2.5 | -0.1573 | 0.02151 | -0.0187 | -7.3129
-2 | -0.1269 | 0.02111 | -0.0148 | -6.0114
-1.5 | -0.0957 | 0.02083 | -0.011 | -4.5943
-1 | -0.0641 | 0.02063 | -0.0073 | -3.1071
-0.5 | -0.0321 | 0.02052 | -0.0037 | -1.5643
0 | 0 | 0.02048 | 0 | 0
0.5 | 0.0322 | 0.02052 | 0.0036 | 1.5692
1 | 0.0641 | 0.02064 | 0.0073 | 3.1056
1.5 | 0.0958 | 0.02083 | 0.011 | 4.5991
2 | 0.1268 | 0.02113 | 0.0147 | 6.0009
2.5 | 0.1568 | 0.02153 | 0.0186 | 7.2829
3 | 0.5612 | 0.02677 | -0.0425 | 20.9638
3.5 | 0.6206 | 0.03192 | -0.0397 | 19.4424
4 | 0.7283 | 0.03881 | -0.0373 | 18.7658
6 | 0.7587 | 0.062 | -0.0084 | 12.2371
6.5 | 0.7511 | 0.06778 | -0.0009 | 11.0814
7 | 0.7522 | 0.07572 | 0.0045 | 9.934
7.5 | 0.7132 | 0.07843 | 0.0138 | 9.0935
8 | 0.7226 | 0.08822 | 0.0173 | 8.1909
8.5 | 0.6787 | 0.09211 | 0.025 | 7.3684
9 | 0.6357 | 0.09705 | 0.0294 | 6.5502
9.5 | 0.6056 | 0.10478 | 0.0255 | 5.7797
10 | 0.5877 | 0.11224 | 0.0223 | 5.2361
10.5 | 0.6072 | 0.12117 | 0.029 | 5.0111
11 | 0.5875 | 0.12773 | 0.0239 | 4.5995

## 13. Re 100k Mach 0.25 (1)
BIGFOIL.COM POLAR EXPORT
ys900
YS-900 |  |  |  | Cl Max: | 0.301 | at alpha= | 4 | deg
JavaFoil+Calcfoil stall+Eppler ext transition |  |  |  | L/D Max: | 15.121 | at alpha= | 1.5 | deg
Re: | 100000 |  |  | Cd Min: | 0.01159 | at alpha= | 0 | deg
Mach: | 0.25 |  |  | Cl=0 at alpha= | 0 | deg
|  |  |  | @ Cl=0.1, Cd= | 0.09046
|  |  |  | @ Cl=0.4, Cd= | 0.09046
|  |  |  | @ Cl=0.6, Cd= | 0.09046
alpha (deg) | Cl | Cd | Cm | Cl/Cd
-9 | -0.05 | 0.09046 | 0.007 | -0.558
-8.5 | -0.048 | 0.08076 | 0.007 | -0.591
-8 | -0.045 | 0.07274 | 0.006 | -0.618
-7.5 | -0.042 | 0.06689 | 0.006 | -0.63
-7 | -0.039 | 0.10461 | 0.005 | -0.376
-6.5 | -0.037 | 0.08353 | 0.005 | -0.437
-6 | -0.115 | 0.06994 | 0.004 | -1.642
-5.5 | -0.187 | 0.06241 | 0.004 | -3
-5 | -0.245 | 0.0531 | 0.003 | -4.611
-4.5 | -0.284 | 0.04759 | 0.003 | -5.971
-4 | -0.301 | 0.04259 | 0.003 | -7.066
-3.5 | -0.295 | 0.03918 | 0.002 | -7.54
-3 | -0.272 | 0.03627 | 0.002 | -7.488
-2.5 | -0.235 | 0.03421 | 0.002 | -6.88
-2 | -0.192 | 0.0324 | 0.001 | -5.927
-1.5 | -0.177 | 0.01171 | 0.003 | -15.121
-1 | -0.119 | 0.01165 | 0.002 | -10.177
-0.5 | -0.059 | 0.01161 | 0.001 | -5.105
0 | 0 | 0.01159 | 0 | 0
0.5 | 0.059 | 0.01161 | -0.001 | 5.105
1 | 0.119 | 0.01165 | -0.002 | 10.177
1.5 | 0.177 | 0.01171 | -0.003 | 15.121
2 | 0.192 | 0.0324 | -0.001 | 5.927
2.5 | 0.235 | 0.03421 | -0.002 | 6.88
3 | 0.272 | 0.03627 | -0.002 | 7.488
3.5 | 0.295 | 0.03918 | -0.002 | 7.54
4 | 0.301 | 0.04259 | -0.003 | 7.066
4.5 | 0.284 | 0.04759 | -0.003 | 5.971
5 | 0.245 | 0.0531 | -0.003 | 4.611
5.5 | 0.187 | 0.06241 | -0.004 | 3
6 | 0.115 | 0.06994 | -0.004 | 1.642
6.5 | 0.037 | 0.08353 | -0.005 | 0.437
7 | 0.039 | 0.10461 | -0.005 | 0.376
7.5 | 0.042 | 0.06689 | -0.006 | 0.63
8 | 0.045 | 0.07273 | -0.006 | 0.618
8.5 | 0.048 | 0.08259 | -0.007 | 0.578
9 | 0.05 | 0.09046 | -0.007 | 0.558

## 14. Re 100k Mach 0.25 (2)
BIGFOIL.COM POLAR EXPORT
ys900
YS-900 |  |  |  | Cl Max: | 0.6333 | at alpha= | 3.5 | deg
XFOIL ncrit=9 |  |  |  | L/D Max: | 20.8587 | at alpha= | 3 | deg
Re: | 100000 |  |  | Cd Min: | 0.12236 | at alpha= | -10.5 | deg
Mach: | 0.25 |  |  | Cl=0 at alpha= | 0 | deg
|  |  |  | @ Cl=0.1, Cd= | 0.021201
|  |  |  | @ Cl=0.4, Cd= | 0.025205
|  |  |  | @ Cl=0.6, Cd= | 0.029498
alpha (deg) | Cl | Cd | Cm | Cl/Cd
-10.5 | -0.5747 | 0.12236 | -0.0206 | -4.6968
-10 | -0.5951 | 0.11599 | -0.0254 | -5.1306
-9.5 | -0.591 | 0.10764 | -0.0228 | -5.4905
-9 | -0.606 | 0.10029 | -0.0247 | -6.0425
-8.5 | -0.6436 | 0.0932 | -0.0278 | -6.9056
-8 | -0.6943 | 0.08923 | -0.0213 | -7.781
-7.5 | -0.6942 | 0.08083 | -0.0167 | -8.5884
-7 | -0.7389 | 0.07717 | -0.0086 | -9.575
-6.5 | -0.7453 | 0.06991 | -0.0024 | -10.6608
-6 | -0.7565 | 0.06351 | 0.005 | -11.9115
-5.5 | -0.757 | 0.05713 | 0.0121 | -13.2505
-3.5 | -0.6333 | 0.03271 | 0.0384 | -19.3611
-3 | -0.5759 | 0.02772 | 0.0421 | -20.7756
-2.5 | -0.161 | 0.02191 | -0.0193 | -7.3482
-2 | -0.1298 | 0.02148 | -0.0152 | -6.0428
-1.5 | -0.0979 | 0.02117 | -0.0113 | -4.6245
-1 | -0.0656 | 0.02097 | -0.0075 | -3.1283
-0.5 | -0.0329 | 0.02084 | -0.0038 | -1.5787
0 | 0 | 0.02081 | 0 | 0
0.5 | 0.0329 | 0.02085 | 0.0037 | 1.5779
1 | 0.0656 | 0.02097 | 0.0075 | 3.1283
1.5 | 0.0979 | 0.02118 | 0.0113 | 4.6223
2 | 0.1297 | 0.0215 | 0.0152 | 6.0326
2.5 | 0.1604 | 0.02194 | 0.0191 | 7.3108
3 | 0.5757 | 0.0276 | -0.0425 | 20.8587
3.5 | 0.6333 | 0.0321 | -0.0386 | 19.729

## 15. Re 100k Mach 0.50 (1)
BIGFOIL.COM POLAR EXPORT
ys900
YS-900 |  |  |  | Cl Max: | 1.041 | at alpha= | 20 | deg
JavaFoil+Calcfoil stall+Eppler ext transition |  |  |  | L/D Max: | 16.237 | at alpha= | 1.5 | deg
Re: | 100000 |  |  | Cd Min: | 0.01203 | at alpha= | 0 | deg
Mach: | 0.5 |  |  | Cl=0 at alpha= | 0 | deg
|  |  |  | @ Cl=0.1, Cd= | 0.012076
|  |  |  | @ Cl=0.4, Cd= | 0.14214
|  |  |  | @ Cl=0.6, Cd= | 0.19186
alpha (deg) | Cl | Cd | Cm | Cl/Cd
-20 | -1.041 | 0.33893 | 0.028 | -3.073
-19.5 | -1.014 | 0.32559 | 0.026 | -3.115
-19 | -0.989 | 0.44962 | 0.026 | -2.2
-18.5 | -0.964 | 0.30735 | 0.025 | -3.138
-18 | -0.939 | 0.30244 | 0.025 | -3.106
-17.5 | -0.913 | 0.29273 | 0.023 | -3.117
-17 | -0.887 | 0.28654 | 0.022 | -3.096
-16.5 | -0.862 | 0.28104 | 0.022 | -3.067
-16 | -0.837 | 0.27686 | 0.021 | -3.023
-15.5 | -0.81 | 0.25969 | 0.02 | -3.121
-15 | -0.784 | 0.24781 | 0.019 | -3.165
-14.5 | -0.759 | 0.24384 | 0.018 | -3.113
-14 | -0.734 | 0.23994 | 0.018 | -3.057
-13.5 | -0.707 | 0.22512 | 0.016 | -3.14
-13 | -0.681 | 0.22239 | 0.016 | -3.063
-12.5 | -0.656 | 0.21843 | 0.015 | -3.001
-12 | -0.63 | 0.20689 | 0.014 | -3.044
-11.5 | -0.603 | 0.19148 | 0.013 | -3.15
-11 | -0.577 | 0.18687 | 0.012 | -3.089
-10.5 | -0.552 | 0.18378 | 0.012 | -3.001
-10 | -0.526 | 0.17917 | 0.011 | -2.934
-9.5 | -0.499 | 0.16881 | 0.01 | -2.956
-9 | -0.473 | 0.15627 | 0.009 | -3.027
-8.5 | -0.447 | 0.15588 | 0.009 | -2.868
-8 | -0.421 | 0.16102 | 0.008 | -2.614
-7.5 | -0.395 | 0.14216 | 0.007 | -2.775
-7 | -0.368 | 0.1414 | 0.007 | -2.606
-6.5 | -0.342 | 0.13112 | 0.006 | -2.61
-6 | -0.316 | 0.09097 | 0.005 | -3.472
-5.5 | -0.29 | 0.06111 | 0.005 | -4.74
-5 | -0.263 | 0.05077 | 0.004 | -5.189
-4.5 | -0.237 | 0.04406 | 0.004 | -5.382
-4 | -0.211 | 0.06213 | 0.003 | -3.393
-3.5 | -0.184 | 0.04429 | 0.003 | -4.165
-3 | -0.267 | 0.03848 | 0.002 | -6.932
-2.5 | -0.257 | 0.03517 | 0.002 | -7.321
-2 | -0.214 | 0.03289 | 0.002 | -6.501
-1.5 | -0.198 | 0.01218 | 0.004 | -16.237
-1 | -0.132 | 0.0121 | 0.003 | -10.949
-0.5 | -0.066 | 0.01205 | 0.001 | -5.496
0 | 0 | 0.01203 | 0 | 0
0.5 | 0.066 | 0.01205 | -0.001 | 5.496
1 | 0.132 | 0.0121 | -0.003 | 10.949
1.5 | 0.198 | 0.01218 | -0.004 | 16.237
2 | 0.214 | 0.0329 | -0.002 | 6.501
2.5 | 0.257 | 0.03517 | -0.002 | 7.321
3 | 0.267 | 0.03848 | -0.002 | 6.932
3.5 | 0.184 | 0.04402 | -0.003 | 4.191
4 | 0.211 | 0.05959 | -0.003 | 3.537
4.5 | 0.237 | 0.04446 | -0.004 | 5.335
5 | 0.263 | 0.04998 | -0.004 | 5.271
5.5 | 0.29 | 0.06175 | -0.005 | 4.691
6 | 0.316 | 0.08819 | -0.005 | 3.582
6.5 | 0.342 | 0.13878 | -0.006 | 2.466
7 | 0.368 | 0.14068 | -0.007 | 2.619
7.5 | 0.395 | 0.13956 | -0.007 | 2.827
8 | 0.421 | 0.15297 | -0.008 | 2.752
8.5 | 0.447 | 0.16351 | -0.009 | 2.734
9 | 0.473 | 0.15713 | -0.009 | 3.011
9.5 | 0.499 | 0.16053 | -0.01 | 3.109
10 | 0.526 | 0.18103 | -0.011 | 2.903
10.5 | 0.552 | 0.18462 | -0.012 | 2.987
11 | 0.577 | 0.18771 | -0.012 | 3.076
11.5 | 0.603 | 0.1924 | -0.013 | 3.135
12 | 0.63 | 0.20519 | -0.014 | 3.07
12.5 | 0.656 | 0.21995 | -0.015 | 2.98
13 | 0.681 | 0.22355 | -0.016 | 3.047
13.5 | 0.707 | 0.22596 | -0.016 | 3.129
14 | 0.734 | 0.23996 | -0.018 | 3.057
14.5 | 0.759 | 0.24382 | -0.018 | 3.113
15 | 0.784 | 0.24778 | -0.019 | 3.166
15.5 | 0.81 | 0.2605 | -0.02 | 3.111
16 | 0.837 | 0.27687 | -0.021 | 3.023
16.5 | 0.862 | 0.28103 | -0.022 | 3.067
17 | 0.887 | 0.28721 | -0.022 | 3.089
17.5 | 0.913 | 0.29293 | -0.023 | 3.115
18 | 0.939 | 0.30475 | -0.025 | 3.083
18.5 | 0.964 | 0.3094 | -0.025 | 3.117
19 | 0.989 | 0.32071 | -0.026 | 3.085
19.5 | 1.014 | 0.3256 | -0.026 | 3.115
20 | 1.041 | 0.339 | -0.028 | 3.072

## 16. Re 100k Mach 0.50 (2)
BIGFOIL.COM POLAR EXPORT
ys900
YS-900 |  |  |  | Cl Max: | 0.7107 | at alpha= | 4 | deg
XFOIL ncrit=9 |  |  |  | L/D Max: | 19.9715 | at alpha= | 3 | deg
Re: | 100000 |  |  | Cd Min: | 0.04096 | at alpha= | 4 | deg
Mach: | 0.5 |  |  | Cl=0 at alpha= | 0 | deg
|  |  |  | @ Cl=0.1, Cd= | 0.022684
|  |  |  | @ Cl=0.4, Cd= | 0.027624
|  |  |  | @ Cl=0.6, Cd= | 0.031082
alpha (deg) | Cl | Cd | Cm | Cl/Cd
-1 | -0.0717 | 0.02245 | -0.0084 | -3.1938
-0.5 | -0.036 | 0.02229 | -0.0042 | -1.6151
0 | 0 | 0.02224 | 0 | 0
0.5 | 0.036 | 0.0223 | 0.0041 | 1.6143
1 | 0.0717 | 0.02246 | 0.0084 | 3.1923
1.5 | 0.1071 | 0.02274 | 0.0127 | 4.7098
2 | 0.1417 | 0.02316 | 0.0171 | 6.1183
2.5 | 0.1754 | 0.02374 | 0.0217 | 7.3884
3 | 0.6317 | 0.03163 | -0.0414 | 19.9715
3.5 | 0.6787 | 0.03535 | -0.0341 | 19.1994
4 | 0.7107 | 0.04096 | -0.0258 | 17.3511

## 17. Re 250k Mach 0.00 (1)
BIGFOIL.COM POLAR EXPORT
ys900
YS-900 |  |  |  | Cl Max: | 0.318 | at alpha= | 4.5 | deg
JavaFoil+Calcfoil stall+Eppler ext transition |  |  |  | L/D Max: | 23.007 | at alpha= | 1.5 | deg
Re: | 250000 |  |  | Cd Min: | 0.00739 | at alpha= | -0.5 | deg
Mach: | 0 |  |  | Cl=0 at alpha= | 0 | deg
|  |  |  | @ Cl=0.1, Cd= | 0.0074122
|  |  |  | @ Cl=0.4, Cd= | 0.07412
|  |  |  | @ Cl=0.6, Cd= | 0.07412
alpha (deg) | Cl | Cd | Cm | Cl/Cd
-9.5 | -0.114 | 0.07412 | 0.007 | -1.533
-9 | -0.13 | 0.06883 | 0.007 | -1.884
-8.5 | -0.148 | 0.06398 | 0.006 | -2.317
-8 | -0.169 | 0.05958 | 0.006 | -2.844
-7.5 | -0.193 | 0.07098 | 0.005 | -2.722
-7 | -0.219 | 0.06369 | 0.005 | -3.439
-6.5 | -0.246 | 0.05765 | 0.005 | -4.268
-6 | -0.272 | 0.05165 | 0.004 | -5.273
-5.5 | -0.295 | 0.04722 | 0.004 | -6.255
-5 | -0.312 | 0.04369 | 0.003 | -7.137
-4.5 | -0.318 | 0.03995 | 0.003 | -7.972
-4 | -0.313 | 0.03713 | 0.003 | -8.432
-3.5 | -0.295 | 0.03484 | 0.002 | -8.472
-3 | -0.266 | 0.03284 | 0.002 | -8.103
-2.5 | -0.229 | 0.03161 | 0.001 | -7.235
-2 | -0.186 | 0.03001 | 0.001 | -6.201
-1.5 | -0.172 | 0.00746 | 0.003 | -23.007
-1 | -0.115 | 0.00742 | 0.002 | -15.48
-0.5 | -0.057 | 0.00739 | 0.001 | -7.766
0 | 0 | 0.00739 | 0 | 0
0.5 | 0.057 | 0.00739 | -0.001 | 7.766
1 | 0.115 | 0.00742 | -0.002 | 15.48
1.5 | 0.172 | 0.00746 | -0.003 | 23.007
2 | 0.186 | 0.03001 | -0.001 | 6.201
2.5 | 0.229 | 0.03161 | -0.001 | 7.235
3 | 0.266 | 0.03284 | -0.002 | 8.103
3.5 | 0.295 | 0.03484 | -0.002 | 8.472
4 | 0.313 | 0.03713 | -0.003 | 8.432
4.5 | 0.318 | 0.03995 | -0.003 | 7.972
5 | 0.312 | 0.04369 | -0.003 | 7.137
5.5 | 0.295 | 0.04722 | -0.004 | 6.255
6 | 0.272 | 0.05165 | -0.004 | 5.273
6.5 | 0.246 | 0.05765 | -0.005 | 4.268
7 | 0.219 | 0.06369 | -0.005 | 3.439
7.5 | 0.193 | 0.07098 | -0.005 | 2.722
8 | 0.169 | 0.05958 | -0.006 | 2.844
8.5 | 0.148 | 0.06398 | -0.006 | 2.317
9 | 0.13 | 0.06883 | -0.007 | 1.884
9.5 | 0.114 | 0.07412 | -0.007 | 1.533

## 18. Re 250k Mach 0.00 (2)
BIGFOIL.COM POLAR EXPORT
ys900
YS-900 |  |  |  | Cl Max: | 0.4949 | at alpha= | 2 | deg
XFOIL ncrit=9 |  |  |  | L/D Max: | 26.8238 | at alpha= | 2 | deg
Re: | 250000 |  |  | Cd Min: | 0.01845 | at alpha= | 2 | deg
Mach: | 0 |  |  | Cl=0 at alpha= | -99 | deg
|  |  |  | @ Cl=0.1, Cd= | 0.017893
|  |  |  | @ Cl=0.4, Cd= | 0.018316
|  |  |  | @ Cl=0.6, Cd= | 0.01845
alpha (deg) | Cl | Cd | Cm | Cl/Cd
0 | 0 | 0.01766 | 0 | 0
0.5 | 0.0315 | 0.0177 | 0.0037 | 1.7797
1 | 0.0627 | 0.01784 | 0.0073 | 3.5146
2 | 0.4949 | 0.01845 | -0.0555 | 26.8238

## 19. Re 250k Mach 0.10 (1)
BIGFOIL.COM POLAR EXPORT
ys900
YS-900 |  |  |  | Cl Max: | 0.315 | at alpha= | 4.5 | deg
JavaFoil+Calcfoil stall+Eppler ext transition |  |  |  | L/D Max: | 23.08 | at alpha= | 1.5 | deg
Re: | 250000 |  |  | Cd Min: | 0.0074 | at alpha= | 0 | deg
Mach: | 0.1 |  |  | Cl=0 at alpha= | 0 | deg
|  |  |  | @ Cl=0.1, Cd= | 0.07519
|  |  |  | @ Cl=0.4, Cd= | 0.07519
|  |  |  | @ Cl=0.6, Cd= | 0.07519
alpha (deg) | Cl | Cd | Cm | Cl/Cd
-9.5 | -0.086 | 0.07519 | 0.007 | -1.148
-9 | -0.103 | 0.07002 | 0.007 | -1.466
-8.5 | -0.122 | 0.06509 | 0.006 | -1.87
-8 | -0.144 | 0.0819 | 0.006 | -1.758
-7.5 | -0.169 | 0.07395 | 0.006 | -2.29
-7 | -0.198 | 0.06514 | 0.005 | -3.032
-6.5 | -0.228 | 0.05885 | 0.005 | -3.867
-6 | -0.258 | 0.05271 | 0.004 | -4.887
-5.5 | -0.285 | 0.0481 | 0.004 | -5.918
-5 | -0.305 | 0.04373 | 0.003 | -6.975
-4.5 | -0.315 | 0.04049 | 0.003 | -7.778
-4 | -0.312 | 0.03736 | 0.003 | -8.35
-3.5 | -0.295 | 0.03487 | 0.002 | -8.472
-3 | -0.267 | 0.03287 | 0.002 | -8.125
-2.5 | -0.23 | 0.03143 | 0.001 | -7.311
-2 | -0.187 | 0.03002 | 0.001 | -6.228
-1.5 | -0.172 | 0.00747 | 0.003 | -23.08
-1 | -0.115 | 0.00743 | 0.002 | -15.531
-0.5 | -0.058 | 0.00741 | 0.001 | -7.792
0 | 0 | 0.0074 | 0 | 0
0.5 | 0.058 | 0.00741 | -0.001 | 7.792
1 | 0.115 | 0.00743 | -0.002 | 15.531
1.5 | 0.172 | 0.00747 | -0.003 | 23.08
2 | 0.187 | 0.03002 | -0.001 | 6.228
2.5 | 0.23 | 0.03143 | -0.001 | 7.311
3 | 0.267 | 0.03287 | -0.002 | 8.125
3.5 | 0.295 | 0.03487 | -0.002 | 8.472
4 | 0.312 | 0.03736 | -0.003 | 8.35
4.5 | 0.315 | 0.04049 | -0.003 | 7.778
5 | 0.305 | 0.04373 | -0.003 | 6.975
5.5 | 0.285 | 0.0481 | -0.004 | 5.918
6 | 0.258 | 0.05271 | -0.004 | 4.887
6.5 | 0.228 | 0.05885 | -0.005 | 3.867
7 | 0.198 | 0.06514 | -0.005 | 3.032
7.5 | 0.169 | 0.07395 | -0.006 | 2.29
8 | 0.144 | 0.0819 | -0.006 | 1.758
8.5 | 0.122 | 0.06509 | -0.006 | 1.87
9 | 0.103 | 0.07002 | -0.007 | 1.466
9.5 | 0.086 | 0.07519 | -0.007 | 1.148

## 20. Re 250k Mach 0.10 (2)
BIGFOIL.COM POLAR EXPORT
ys900
YS-900 |  |  |  | Cl Max: | 0.7374 | at alpha= | 6.5 | deg
XFOIL ncrit=9 |  |  |  | L/D Max: | 27.2853 | at alpha= | 1.5 | deg
Re: | 250000 |  |  | Cd Min: | 0.13069 | at alpha= | 11.5 | deg
Mach: | 0.1 |  |  | Cl=0 at alpha= | 0 | deg
|  |  |  | @ Cl=0.1, Cd= | 0.017773
|  |  |  | @ Cl=0.4, Cd= | 0.016822
|  |  |  | @ Cl=0.6, Cd= | 0.13069
alpha (deg) | Cl | Cd | Cm | Cl/Cd
-1.5 | -0.0941 | 0.0181 | -0.0112 | -5.1989
-1 | -0.063 | 0.01788 | -0.0074 | -3.5235
-0.5 | -0.0316 | 0.01775 | -0.0037 | -1.7803
0 | 0 | 0.01772 | 0 | 0
0.5 | 0.0316 | 0.01776 | 0.0037 | 1.7793
1 | 0.063 | 0.01789 | 0.0074 | 3.5215
1.5 | 0.4543 | 0.01665 | -0.0594 | 27.2853
2 | 0.497 | 0.01851 | -0.0556 | 26.8504
3 | 0.6189 | 0.02581 | -0.0496 | 23.9791
3.5 | 0.6509 | 0.02924 | -0.0455 | 22.2606
4 | 0.6799 | 0.03331 | -0.0404 | 20.4113
4.5 | 0.7041 | 0.03775 | -0.0332 | 18.6517
5 | 0.7219 | 0.04262 | -0.0271 | 16.9381
5.5 | 0.718 | 0.05335 | -0.02 | 13.4583
6 | 0.7254 | 0.0573 | -0.0114 | 12.6597
6.5 | 0.7374 | 0.0609 | -0.0034 | 12.1084
7 | 0.7311 | 0.06713 | 0.0041 | 10.8908
7.5 | 0.715 | 0.07358 | 0.0111 | 9.7173
8 | 0.6873 | 0.07934 | 0.0183 | 8.6627
8.5 | 0.6478 | 0.08459 | 0.0248 | 7.6581
9 | 0.618 | 0.09262 | 0.0233 | 6.6724
9.5 | 0.6014 | 0.10111 | 0.0202 | 5.948
10 | 0.591 | 0.10903 | 0.0184 | 5.4205
10.5 | 0.5843 | 0.11656 | 0.017 | 5.0129
11 | 0.5797 | 0.12389 | 0.0158 | 4.6792
11.5 | 0.5776 | 0.13069 | 0.0153 | 4.4196

## 21. Re 250k Mach 0.25 (1)
BIGFOIL.COM POLAR EXPORT
ys900
YS-900 |  |  |  | Cl Max: | 0.301 | at alpha= | 4 | deg
JavaFoil+Calcfoil stall+Eppler ext transition |  |  |  | L/D Max: | 23.497 | at alpha= | 1.5 | deg
Re: | 250000 |  |  | Cd Min: | 0.00746 | at alpha= | 0 | deg
Mach: | 0.25 |  |  | Cl=0 at alpha= | 0 | deg
|  |  |  | @ Cl=0.1, Cd= | 0.07449
|  |  |  | @ Cl=0.4, Cd= | 0.07449
|  |  |  | @ Cl=0.6, Cd= | 0.07449
alpha (deg) | Cl | Cd | Cm | Cl/Cd
-9 | -0.05 | 0.07449 | 0.007 | -0.678
-8.5 | -0.048 | 0.06831 | 0.007 | -0.699
-8 | -0.045 | 0.06339 | 0.006 | -0.709
-7.5 | -0.042 | 0.05759 | 0.006 | -0.732
-7 | -0.039 | 0.05338 | 0.005 | -0.737
-6.5 | -0.037 | 0.0492 | 0.005 | -0.743
-6 | -0.115 | 0.0579 | 0.005 | -1.983
-5.5 | -0.187 | 0.05242 | 0.004 | -3.572
-5 | -0.245 | 0.04586 | 0.004 | -5.34
-4.5 | -0.284 | 0.04151 | 0.003 | -6.845
-4 | -0.301 | 0.0379 | 0.003 | -7.941
-3.5 | -0.295 | 0.03535 | 0.002 | -8.356
-3 | -0.272 | 0.03316 | 0.002 | -8.191
-2.5 | -0.235 | 0.03153 | 0.002 | -7.465
-2 | -0.192 | 0.03009 | 0.001 | -6.381
-1.5 | -0.177 | 0.00754 | 0.003 | -23.497
-1 | -0.119 | 0.00749 | 0.002 | -15.819
-0.5 | -0.059 | 0.00747 | 0.001 | -7.938
0 | 0 | 0.00746 | 0 | 0
0.5 | 0.059 | 0.00747 | -0.001 | 7.938
1 | 0.119 | 0.00749 | -0.002 | 15.819
1.5 | 0.177 | 0.00754 | -0.003 | 23.497
2 | 0.192 | 0.03009 | -0.001 | 6.381
2.5 | 0.235 | 0.03153 | -0.002 | 7.465
3 | 0.272 | 0.03316 | -0.002 | 8.191
3.5 | 0.295 | 0.03535 | -0.002 | 8.356
4 | 0.301 | 0.0379 | -0.003 | 7.941
4.5 | 0.284 | 0.04151 | -0.003 | 6.845
5 | 0.245 | 0.04586 | -0.004 | 5.34
5.5 | 0.187 | 0.05242 | -0.004 | 3.572
6 | 0.115 | 0.0579 | -0.005 | 1.983
6.5 | 0.037 | 0.0492 | -0.005 | 0.743
7 | 0.039 | 0.05338 | -0.005 | 0.737
7.5 | 0.042 | 0.05759 | -0.006 | 0.732
8 | 0.045 | 0.06338 | -0.006 | 0.709
8.5 | 0.048 | 0.06952 | -0.007 | 0.686
9 | 0.05 | 0.07449 | -0.007 | 0.678

## 22. Re 250k Mach 0.25 (2)
BIGFOIL.COM POLAR EXPORT
ys900
YS-900 |  |  |  | Cl Max: | 0.7364 | at alpha= | 5.5 | deg
XFOIL ncrit=9 |  |  |  | L/D Max: | 27.2775 | at alpha= | 1.5 | deg
Re: | 250000 |  |  | Cd Min: | 0.11927 | at alpha= | 10.5 | deg
Mach: | 0.25 |  |  | Cl=0 at alpha= | 0 | deg
|  |  |  | @ Cl=0.1, Cd= | 0.018099
|  |  |  | @ Cl=0.4, Cd= | 0.017166
|  |  |  | @ Cl=0.6, Cd= | 0.11927
alpha (deg) | Cl | Cd | Cm | Cl/Cd
-10 | -0.5818 | 0.11191 | -0.0179 | -5.1988
-9.5 | -0.5892 | 0.10413 | -0.0199 | -5.6583
-9 | -0.6003 | 0.09588 | -0.0229 | -6.261
-8.5 | -0.6207 | 0.08724 | -0.0268 | -7.1149
-8 | -0.6522 | 0.08072 | -0.024 | -8.0798
-7.5 | -0.6882 | 0.07608 | -0.0158 | -9.0457
-7 | -0.7056 | 0.07113 | -0.0082 | -9.9199
-6.5 | -0.7155 | 0.0664 | 0.0001 | -10.7756
-6 | -0.7205 | 0.06128 | 0.0086 | -11.7575
-5 | -0.7275 | 0.04472 | 0.0231 | -16.2679
-4.5 | -0.7059 | 0.04173 | 0.0313 | -16.9159
-4 | -0.6913 | 0.03461 | 0.038 | -19.974
-3.5 | -0.6643 | 0.03044 | 0.0441 | -21.8233
-3 | -0.6335 | 0.02677 | 0.0491 | -23.6645
-1.5 | -0.0962 | 0.01843 | -0.0115 | -5.2198
-1 | -0.0644 | 0.0182 | -0.0077 | -3.5385
-0.5 | -0.0323 | 0.01806 | -0.0038 | -1.7885
0 | 0 | 0.01802 | 0 | 0
0.5 | 0.0323 | 0.01807 | 0.0038 | 1.7875
1 | 0.0644 | 0.01821 | 0.0076 | 3.5365
1.5 | 0.4629 | 0.01697 | -0.0597 | 27.2775
2 | 0.5084 | 0.01887 | -0.0561 | 26.9422
3 | 0.6348 | 0.02666 | -0.0494 | 23.811
3.5 | 0.6657 | 0.03023 | -0.0444 | 22.0212
4 | 0.693 | 0.03444 | -0.0383 | 20.122
4.5 | 0.7061 | 0.0429 | -0.0322 | 16.4592
5 | 0.729 | 0.04459 | -0.0234 | 16.349
5.5 | 0.7364 | 0.05019 | -0.0163 | 14.6722
6 | 0.7226 | 0.06119 | -0.009 | 11.8091
6.5 | 0.7178 | 0.06634 | -0.0006 | 10.82
7 | 0.7079 | 0.07097 | 0.0079 | 9.9746
7.5 | 0.69 | 0.07601 | 0.0155 | 9.0778
8 | 0.6548 | 0.08058 | 0.0239 | 8.1261
8.5 | 0.6228 | 0.08696 | 0.027 | 7.1619
9 | 0.6017 | 0.09567 | 0.0233 | 6.2893
9.5 | 0.5906 | 0.10391 | 0.0202 | 5.6838
10 | 0.5831 | 0.11179 | 0.0179 | 5.216
10.5 | 0.5784 | 0.11927 | 0.0164 | 4.8495

## 23. Re 250k Mach 0.50 (1)
BIGFOIL.COM POLAR EXPORT
ys900
YS-900 |  |  |  | Cl Max: | 1.041 | at alpha= | 20 | deg
JavaFoil+Calcfoil stall+Eppler ext transition |  |  |  | L/D Max: | 25.238 | at alpha= | 1.5 | deg
Re: | 250000 |  |  | Cd Min: | 0.00773 | at alpha= | 0 | deg
Mach: | 0.5 |  |  | Cl=0 at alpha= | 0 | deg
|  |  |  | @ Cl=0.1, Cd= | 0.0077655
|  |  |  | @ Cl=0.4, Cd= | 0.10557
|  |  |  | @ Cl=0.6, Cd= | 0.14592
alpha (deg) | Cl | Cd | Cm | Cl/Cd
-20 | -1.041 | 0.26523 | 0.028 | -3.927
-19.5 | -1.014 | 0.25433 | 0.027 | -3.988
-19 | -0.989 | 0.32072 | 0.026 | -3.085
-18.5 | -0.964 | 0.23977 | 0.025 | -4.022
-18 | -0.94 | 0.23496 | 0.025 | -3.999
-17.5 | -0.913 | 0.22836 | 0.023 | -3.997
-17 | -0.887 | 0.21999 | 0.022 | -4.033
-16.5 | -0.862 | 0.21466 | 0.022 | -4.016
-16 | -0.837 | 0.21045 | 0.021 | -3.977
-15.5 | -0.811 | 0.1995 | 0.02 | -4.064
-15 | -0.784 | 0.18819 | 0.019 | -4.169
-14.5 | -0.759 | 0.18421 | 0.018 | -4.121
-14 | -0.734 | 0.18031 | 0.018 | -4.069
-13.5 | -0.707 | 0.1724 | 0.016 | -4.102
-13 | -0.681 | 0.16451 | 0.016 | -4.141
-12.5 | -0.656 | 0.16072 | 0.015 | -4.079
-12 | -0.63 | 0.1575 | 0.014 | -3.999
-11.5 | -0.603 | 0.14598 | 0.013 | -4.133
-11 | -0.577 | 0.13897 | 0.012 | -4.155
-10.5 | -0.552 | 0.13588 | 0.012 | -4.059
-10 | -0.526 | 0.13226 | 0.011 | -3.975
-9.5 | -0.499 | 0.12417 | 0.01 | -4.019
-9 | -0.473 | 0.1207 | 0.009 | -3.92
-8.5 | -0.447 | 0.1155 | 0.009 | -3.871
-8 | -0.421 | 0.11641 | 0.008 | -3.617
-7.5 | -0.395 | 0.10593 | 0.007 | -3.725
-7 | -0.368 | 0.10361 | 0.007 | -3.557
-6.5 | -0.342 | 0.09837 | 0.006 | -3.48
-6 | -0.316 | 0.07116 | 0.005 | -4.44
-5.5 | -0.29 | 0.05054 | 0.005 | -5.733
-5 | -0.263 | 0.04407 | 0.004 | -5.978
-4.5 | -0.237 | 0.03929 | 0.004 | -6.036
-4 | -0.211 | 0.05051 | 0.003 | -4.174
-3.5 | -0.184 | 0.03907 | 0.003 | -4.722
-3 | -0.267 | 0.03457 | 0.002 | -7.716
-2.5 | -0.258 | 0.03208 | 0.002 | -8.027
-2 | -0.214 | 0.03043 | 0.002 | -7.027
-1.5 | -0.198 | 0.00784 | 0.004 | -25.238
-1 | -0.132 | 0.00778 | 0.003 | -17.025
-0.5 | -0.066 | 0.00775 | 0.001 | -8.551
0 | 0 | 0.00773 | 0 | 0
0.5 | 0.066 | 0.00775 | -0.001 | 8.551
1 | 0.132 | 0.00778 | -0.003 | 17.025
1.5 | 0.198 | 0.00784 | -0.004 | 25.238
2 | 0.214 | 0.0304 | -0.002 | 7.034
2.5 | 0.258 | 0.03208 | -0.002 | 8.027
3 | 0.267 | 0.03457 | -0.002 | 7.716
3.5 | 0.184 | 0.03825 | -0.003 | 4.823
4 | 0.211 | 0.04891 | -0.003 | 4.31
4.5 | 0.237 | 0.03943 | -0.004 | 6.016
5 | 0.263 | 0.04366 | -0.004 | 6.034
5.5 | 0.29 | 0.05114 | -0.005 | 5.664
6 | 0.316 | 0.06948 | -0.005 | 4.547
6.5 | 0.342 | 0.10108 | -0.006 | 3.387
7 | 0.368 | 0.10301 | -0.007 | 3.577
7.5 | 0.395 | 0.10385 | -0.007 | 3.8
8 | 0.421 | 0.1128 | -0.008 | 3.733
8.5 | 0.447 | 0.11889 | -0.009 | 3.761
9 | 0.473 | 0.12143 | -0.009 | 3.896
9.5 | 0.499 | 0.12443 | -0.01 | 4.011
10 | 0.526 | 0.13307 | -0.011 | 3.95
10.5 | 0.552 | 0.1365 | -0.012 | 4.041
11 | 0.577 | 0.13958 | -0.012 | 4.137
11.5 | 0.603 | 0.14675 | -0.013 | 4.111
12 | 0.63 | 0.1568 | -0.014 | 4.017
12.5 | 0.656 | 0.16155 | -0.015 | 4.058
13 | 0.681 | 0.16514 | -0.016 | 4.125
13.5 | 0.707 | 0.1731 | -0.016 | 4.085
14 | 0.734 | 0.18032 | -0.018 | 4.068
14.5 | 0.759 | 0.18419 | -0.018 | 4.121
15 | 0.784 | 0.18817 | -0.019 | 4.169
15.5 | 0.811 | 0.19707 | -0.02 | 4.114
16 | 0.837 | 0.21045 | -0.021 | 3.977
16.5 | 0.862 | 0.21466 | -0.022 | 4.016
17 | 0.887 | 0.22027 | -0.022 | 4.028
17.5 | 0.913 | 0.22817 | -0.023 | 4
18 | 0.939 | 0.23632 | -0.025 | 3.975
18.5 | 0.964 | 0.24098 | -0.025 | 4.002
19 | 0.989 | 0.24682 | -0.026 | 4.008
19.5 | 1.014 | 0.25435 | -0.027 | 3.988
20 | 1.041 | 0.26528 | -0.028 | 3.926

## 24. Re 250k Mach 0.50 (2)
BIGFOIL.COM POLAR EXPORT
ys900
YS-900 |  |  |  | Cl Max: | 0.6204 | at alpha= | 2.5 | deg
XFOIL ncrit=9 |  |  |  | L/D Max: | 27.3696 | at alpha= | 1.5 | deg
Re: | 250000 |  |  | Cd Min: | 0.02454 | at alpha= | 2.5 | deg
Mach: | 0.5 |  |  | Cl=0 at alpha= | -99 | deg
|  |  |  | @ Cl=0.1, Cd= | 0.019522
|  |  |  | @ Cl=0.4, Cd= | 0.018534
|  |  |  | @ Cl=0.6, Cd= | 0.023206
alpha (deg) | Cl | Cd | Cm | Cl/Cd
0 | 0 | 0.01937 | 0 | 0
0.5 | 0.0352 | 0.01944 | 0.0042 | 1.8107
1 | 0.0701 | 0.01962 | 0.0085 | 3.5729
1.5 | 0.4984 | 0.01821 | -0.0608 | 27.3696
2 | 0.5571 | 0.0204 | -0.0574 | 27.3088
2.5 | 0.6204 | 0.02454 | -0.0544 | 25.2812

## 25. Re 500k Mach 0.00 (1)
BIGFOIL.COM POLAR EXPORT
ys900
YS-900 |  |  |  | Cl Max: | 0.318 | at alpha= | 4.5 | deg
JavaFoil+Calcfoil stall+Eppler ext transition |  |  |  | L/D Max: | 31.967 | at alpha= | 1.5 | deg
Re: | 500000 |  |  | Cd Min: | 0.00532 | at alpha= | -0.5 | deg
Mach: | 0 |  |  | Cl=0 at alpha= | 0 | deg
|  |  |  | @ Cl=0.1, Cd= | 0.0053348
|  |  |  | @ Cl=0.4, Cd= | 0.06808
|  |  |  | @ Cl=0.6, Cd= | 0.06808
alpha (deg) | Cl | Cd | Cm | Cl/Cd
-9.5 | -0.114 | 0.06808 | 0.008 | -1.669
-9 | -0.13 | 0.06352 | 0.007 | -2.043
-8.5 | -0.148 | 0.05924 | 0.007 | -2.503
-8 | -0.17 | 0.05537 | 0.006 | -3.061
-7.5 | -0.193 | 0.0517 | 0.006 | -3.737
-7 | -0.219 | 0.04843 | 0.005 | -4.525
-6.5 | -0.246 | 0.04507 | 0.005 | -5.46
-6 | -0.272 | 0.04718 | 0.004 | -5.774
-5.5 | -0.295 | 0.04352 | 0.004 | -6.789
-5 | -0.312 | 0.04041 | 0.003 | -7.717
-4.5 | -0.318 | 0.03742 | 0.003 | -8.51
-4 | -0.313 | 0.03513 | 0.003 | -8.913
-3.5 | -0.295 | 0.03302 | 0.002 | -8.937
-3 | -0.266 | 0.03138 | 0.002 | -8.482
-2.5 | -0.229 | 0.03023 | 0.001 | -7.567
-2 | -0.186 | 0.02886 | 0.001 | -6.449
-1.5 | -0.172 | 0.00537 | 0.003 | -31.967
-1 | -0.115 | 0.00534 | 0.002 | -21.507
-0.5 | -0.057 | 0.00532 | 0.001 | -10.79
0 | 0 | 0.00532 | 0 | 0
0.5 | 0.057 | 0.00532 | -0.001 | 10.79
1 | 0.115 | 0.00534 | -0.002 | 21.507
1.5 | 0.172 | 0.00537 | -0.003 | 31.967
2 | 0.186 | 0.02886 | -0.001 | 6.449
2.5 | 0.229 | 0.03023 | -0.001 | 7.567
3 | 0.266 | 0.03138 | -0.002 | 8.482
3.5 | 0.295 | 0.03302 | -0.002 | 8.937
4 | 0.313 | 0.03513 | -0.003 | 8.913
4.5 | 0.318 | 0.03742 | -0.003 | 8.51
5 | 0.312 | 0.04041 | -0.003 | 7.717
5.5 | 0.295 | 0.04352 | -0.004 | 6.789
6 | 0.272 | 0.04718 | -0.004 | 5.774
6.5 | 0.246 | 0.04507 | -0.005 | 5.46
7 | 0.219 | 0.04843 | -0.005 | 4.525
7.5 | 0.193 | 0.0517 | -0.006 | 3.737
8 | 0.17 | 0.05537 | -0.006 | 3.061
8.5 | 0.148 | 0.05924 | -0.007 | 2.503
9 | 0.13 | 0.06352 | -0.007 | 2.043
9.5 | 0.114 | 0.06808 | -0.008 | 1.669

## 26. Re 500k Mach 0.00 (2)
BIGFOIL.COM POLAR EXPORT
ys900
YS-900 |  |  |  | Cl Max: | 0.3453 | at alpha= | 1.5 | deg
XFOIL ncrit=9 |  |  |  | L/D Max: | 23.7157 | at alpha= | 1.5 | deg
Re: | 500000 |  |  | Cd Min: | 0.01567 | at alpha= | 0.5 | deg
Mach: | 0 |  |  | Cl=0 at alpha= | -99 | deg
|  |  |  | @ Cl=0.1, Cd= | 0.015523
|  |  |  | @ Cl=0.4, Cd= | 0.01456
|  |  |  | @ Cl=0.6, Cd= | 0.01456
alpha (deg) | Cl | Cd | Cm | Cl/Cd
0 | 0.0018 | 0.01557 | -0.0004 | 0.11561
0.5 | 0.0813 | 0.01567 | -0.0067 | 5.1883
1 | 0.2827 | 0.01409 | -0.0358 | 20.0639
1.5 | 0.3453 | 0.01456 | -0.0373 | 23.7157

## 27. Re 500k Mach 0.10 (1)
BIGFOIL.COM POLAR EXPORT
ys900
YS-900 |  |  |  | Cl Max: | 0.315 | at alpha= | 4.5 | deg
JavaFoil+Calcfoil stall+Eppler ext transition |  |  |  | L/D Max: | 32.075 | at alpha= | 1.5 | deg
Re: | 500000 |  |  | Cd Min: | 0.00532 | at alpha= | 0 | deg
Mach: | 0.1 |  |  | Cl=0 at alpha= | 0 | deg
|  |  |  | @ Cl=0.1, Cd= | 0.06923
|  |  |  | @ Cl=0.4, Cd= | 0.06923
|  |  |  | @ Cl=0.6, Cd= | 0.06923
alpha (deg) | Cl | Cd | Cm | Cl/Cd
-9.5 | -0.086 | 0.06923 | 0.008 | -1.248
-9 | -0.103 | 0.06379 | 0.007 | -1.609
-8.5 | -0.122 | 0.05953 | 0.007 | -2.045
-8 | -0.144 | 0.05578 | 0.006 | -2.581
-7.5 | -0.169 | 0.05171 | 0.006 | -3.275
-7 | -0.198 | 0.04862 | 0.005 | -4.063
-6.5 | -0.228 | 0.0452 | 0.005 | -5.037
-6 | -0.258 | 0.04772 | 0.004 | -5.399
-5.5 | -0.285 | 0.04399 | 0.004 | -6.472
-5 | -0.305 | 0.0404 | 0.004 | -7.55
-4.5 | -0.315 | 0.03775 | 0.003 | -8.345
-4 | -0.312 | 0.03507 | 0.003 | -8.895
-3.5 | -0.295 | 0.03304 | 0.002 | -8.941
-3 | -0.267 | 0.03139 | 0.002 | -8.507
-2.5 | -0.23 | 0.0301 | 0.002 | -7.634
-2 | -0.187 | 0.02887 | 0.001 | -6.477
-1.5 | -0.173 | 0.00538 | 0.003 | -32.075
-1 | -0.115 | 0.00535 | 0.002 | -21.579
-0.5 | -0.058 | 0.00533 | 0.001 | -10.834
0 | 0 | 0.00532 | 0 | 0
0.5 | 0.058 | 0.00533 | -0.001 | 10.834
1 | 0.115 | 0.00535 | -0.002 | 21.579
1.5 | 0.173 | 0.00538 | -0.003 | 32.075
2 | 0.187 | 0.02887 | -0.001 | 6.477
2.5 | 0.23 | 0.0301 | -0.002 | 7.634
3 | 0.267 | 0.03139 | -0.002 | 8.507
3.5 | 0.295 | 0.03304 | -0.002 | 8.941
4 | 0.312 | 0.03507 | -0.003 | 8.895
4.5 | 0.315 | 0.03775 | -0.003 | 8.345
5 | 0.305 | 0.0404 | -0.004 | 7.55
5.5 | 0.285 | 0.04399 | -0.004 | 6.472
6 | 0.258 | 0.04772 | -0.004 | 5.399
6.5 | 0.228 | 0.0452 | -0.005 | 5.037
7 | 0.198 | 0.04862 | -0.005 | 4.063
7.5 | 0.169 | 0.05171 | -0.006 | 3.275
8 | 0.144 | 0.05578 | -0.006 | 2.581
8.5 | 0.122 | 0.05953 | -0.007 | 2.045
9 | 0.103 | 0.06379 | -0.007 | 1.609
9.5 | 0.086 | 0.06923 | -0.008 | 1.248

## 28. Re 500k Mach 0.10 (2)
BIGFOIL.COM POLAR EXPORT
ys900
YS-900 |  |  |  | Cl Max: | 0.3458 | at alpha= | 1.5 | deg
XFOIL ncrit=9 |  |  |  | L/D Max: | 23.7012 | at alpha= | 1.5 | deg
Re: | 500000 |  |  | Cd Min: | 0.01569 | at alpha= | 0.5 | deg
Mach: | 0.1 |  |  | Cl=0 at alpha= | -99 | deg
|  |  |  | @ Cl=0.1, Cd= | 0.015557
|  |  |  | @ Cl=0.4, Cd= | 0.01459
|  |  |  | @ Cl=0.6, Cd= | 0.01459
alpha (deg) | Cl | Cd | Cm | Cl/Cd
0 | 0.0018 | 0.01561 | -0.0004 | 0.11531
0.5 | 0.0831 | 0.01569 | -0.007 | 5.2964
1 | 0.2826 | 0.01412 | -0.0356 | 20.0142
1.5 | 0.3458 | 0.01459 | -0.0372 | 23.7012

## 29. Re 500k Mach 0.25 (1)
BIGFOIL.COM POLAR EXPORT
ys900
YS-900 |  |  |  | Cl Max: | 0.301 | at alpha= | 4 | deg
JavaFoil+Calcfoil stall+Eppler ext transition |  |  |  | L/D Max: | 32.663 | at alpha= | 1.5 | deg
Re: | 500000 |  |  | Cd Min: | 0.00537 | at alpha= | 0 | deg
Mach: | 0.25 |  |  | Cl=0 at alpha= | 0 | deg
|  |  |  | @ Cl=0.1, Cd= | 0.06811
|  |  |  | @ Cl=0.4, Cd= | 0.06811
|  |  |  | @ Cl=0.6, Cd= | 0.06811
alpha (deg) | Cl | Cd | Cm | Cl/Cd
-9 | -0.051 | 0.06811 | 0.008 | -0.742
-8.5 | -0.048 | 0.06261 | 0.007 | -0.762
-8 | -0.045 | 0.05758 | 0.007 | -0.78
-7.5 | -0.042 | 0.05302 | 0.006 | -0.795
-7 | -0.039 | 0.04941 | 0.006 | -0.797
-6.5 | -0.037 | 0.04577 | 0.005 | -0.799
-6 | -0.115 | 0.04303 | 0.005 | -2.669
-5.5 | -0.187 | 0.04702 | 0.004 | -3.983
-5 | -0.245 | 0.04205 | 0.004 | -5.824
-4.5 | -0.284 | 0.03854 | 0.003 | -7.373
-4 | -0.301 | 0.03564 | 0.003 | -8.446
-3.5 | -0.295 | 0.03332 | 0.002 | -8.865
-3 | -0.272 | 0.03158 | 0.002 | -8.6
-2.5 | -0.235 | 0.03017 | 0.002 | -7.801
-2 | -0.192 | 0.02892 | 0.001 | -6.64
-1.5 | -0.177 | 0.00543 | 0.003 | -32.663
-1 | -0.119 | 0.0054 | 0.002 | -21.986
-0.5 | -0.059 | 0.00538 | 0.001 | -11.038
0 | 0 | 0.00537 | 0 | 0
0.5 | 0.059 | 0.00538 | -0.001 | 11.038
1 | 0.119 | 0.0054 | -0.002 | 21.986
1.5 | 0.177 | 0.00543 | -0.003 | 32.663
2 | 0.192 | 0.02892 | -0.001 | 6.64
2.5 | 0.235 | 0.03017 | -0.002 | 7.801
3 | 0.272 | 0.03158 | -0.002 | 8.6
3.5 | 0.295 | 0.03332 | -0.002 | 8.865
4 | 0.301 | 0.03564 | -0.003 | 8.446
4.5 | 0.284 | 0.03854 | -0.003 | 7.373
5 | 0.245 | 0.04205 | -0.004 | 5.824
5.5 | 0.187 | 0.04702 | -0.004 | 3.983
6 | 0.115 | 0.04303 | -0.005 | 2.669
6.5 | 0.037 | 0.04577 | -0.005 | 0.799
7 | 0.039 | 0.04941 | -0.006 | 0.797
7.5 | 0.042 | 0.05302 | -0.006 | 0.795
8 | 0.045 | 0.05758 | -0.007 | 0.781
8.5 | 0.048 | 0.06248 | -0.007 | 0.764
9 | 0.051 | 0.06811 | -0.008 | 0.742

## 30. Re 500k Mach 0.25 (2)
BIGFOIL.COM POLAR EXPORT
ys900
YS-900 |  |  |  | Cl Max: | 0.6292 | at alpha= | 4 | deg
XFOIL ncrit=9 |  |  |  | L/D Max: | 23.9937 | at alpha= | 3 | deg
Re: | 500000 |  |  | Cd Min: | 0.02967 | at alpha= | 4 | deg
Mach: | 0.25 |  |  | Cl=0 at alpha= | -99 | deg
|  |  |  | @ Cl=0.1, Cd= | 0.01588
|  |  |  | @ Cl=0.4, Cd= | 0.016832
|  |  |  | @ Cl=0.6, Cd= | 0.02712
alpha (deg) | Cl | Cd | Cm | Cl/Cd
0 | 0.0021 | 0.01585 | -0.0005 | 0.13249
0.5 | 0.0908 | 0.01596 | -0.0084 | 5.6892
1 | 0.2816 | 0.0143 | -0.0346 | 19.6923
1.5 | 0.3483 | 0.01474 | -0.0365 | 23.6296
3 | 0.5317 | 0.02216 | -0.0338 | 23.9937
3.5 | 0.5858 | 0.02588 | -0.0322 | 22.6352
4 | 0.6292 | 0.02967 | -0.0286 | 21.2066

## 31. Re 500k Mach 0.50 (1)
BIGFOIL.COM POLAR EXPORT
ys900
YS-900 |  |  |  | Cl Max: | 1.041 | at alpha= | 20 | deg
JavaFoil+Calcfoil stall+Eppler ext transition |  |  |  | L/D Max: | 35.076 | at alpha= | 1.5 | deg
Re: | 500000 |  |  | Cd Min: | 0.00557 | at alpha= | 0 | deg
Mach: | 0.5 |  |  | Cl=0 at alpha= | 0 | deg
|  |  |  | @ Cl=0.1, Cd= | 0.0055902
|  |  |  | @ Cl=0.4, Cd= | 0.070364
|  |  |  | @ Cl=0.6, Cd= | 0.12288
alpha (deg) | Cl | Cd | Cm | Cl/Cd
-20 | -1.041 | 0.22587 | 0.028 | -4.611
-19.5 | -1.014 | 0.21411 | 0.027 | -4.737
-19 | -0.989 | 0.25645 | 0.026 | -3.858
-18.5 | -0.964 | 0.20355 | 0.025 | -4.738
-18 | -0.94 | 0.1988 | 0.025 | -4.726
-17.5 | -0.913 | 0.19091 | 0.023 | -4.782
-17 | -0.887 | 0.18425 | 0.023 | -4.816
-16.5 | -0.862 | 0.17889 | 0.022 | -4.819
-16 | -0.837 | 0.17466 | 0.021 | -4.792
-15.5 | -0.811 | 0.16978 | 0.02 | -4.778
-15 | -0.785 | 0.16048 | 0.019 | -4.889
-14.5 | -0.759 | 0.15649 | 0.018 | -4.851
-14 | -0.734 | 0.15258 | 0.018 | -4.808
-13.5 | -0.707 | 0.14518 | 0.017 | -4.873
-13 | -0.681 | 0.13717 | 0.016 | -4.967
-12.5 | -0.656 | 0.13347 | 0.015 | -4.912
-12 | -0.63 | 0.13232 | 0.015 | -4.761
-11.5 | -0.604 | 0.12308 | 0.013 | -4.904
-11 | -0.578 | 0.1201 | 0.013 | -4.809
-10.5 | -0.552 | 0.11698 | 0.012 | -4.716
-10 | -0.526 | 0.11077 | 0.011 | -4.747
-9.5 | -0.499 | 0.10489 | 0.01 | -4.759
-9 | -0.473 | 0.0996 | 0.01 | -4.751
-8.5 | -0.447 | 0.09731 | 0.009 | -4.596
-8 | -0.421 | 0.09706 | 0.009 | -4.339
-7.5 | -0.395 | 0.06559 | 0.007 | -6.017
-7 | -0.369 | 0.05365 | 0.007 | -6.87
-6.5 | -0.342 | 0.04812 | 0.007 | -7.115
-6 | -0.316 | 0.06101 | 0.006 | -5.18
-5.5 | -0.29 | 0.04632 | 0.005 | -6.256
-5 | -0.263 | 0.04064 | 0.005 | -6.484
-4.5 | -0.237 | 0.03715 | 0.004 | -6.386
-4 | -0.211 | 0.04486 | 0.003 | -4.701
-3.5 | -0.185 | 0.03605 | 0.003 | -5.118
-3 | -0.267 | 0.0325 | 0.002 | -8.208
-2.5 | -0.258 | 0.03058 | 0.002 | -8.422
-2 | -0.214 | 0.02918 | 0.002 | -7.33
-1.5 | -0.198 | 0.00564 | 0.004 | -35.076
-1 | -0.133 | 0.0056 | 0.003 | -23.668
-0.5 | -0.066 | 0.00558 | 0.001 | -11.889
0 | 0 | 0.00557 | 0 | 0
0.5 | 0.066 | 0.00558 | -0.001 | 11.889
1 | 0.133 | 0.0056 | -0.003 | 23.668
1.5 | 0.198 | 0.00564 | -0.004 | 35.076
2 | 0.214 | 0.02915 | -0.002 | 7.336
2.5 | 0.258 | 0.03058 | -0.002 | 8.422
3 | 0.267 | 0.0325 | -0.002 | 8.208
3.5 | 0.185 | 0.03577 | -0.003 | 5.158
4 | 0.211 | 0.04375 | -0.003 | 4.819
4.5 | 0.237 | 0.03715 | -0.004 | 6.386
5 | 0.263 | 0.04085 | -0.005 | 6.451
5.5 | 0.29 | 0.04617 | -0.005 | 6.275
6 | 0.316 | 0.05999 | -0.006 | 5.269
6.5 | 0.342 | 0.04771 | -0.007 | 7.178
7 | 0.369 | 0.05387 | -0.007 | 6.842
7.5 | 0.395 | 0.06456 | -0.007 | 6.114
8 | 0.421 | 0.09474 | -0.009 | 4.446
8.5 | 0.447 | 0.09956 | -0.009 | 4.492
9 | 0.473 | 0.10029 | -0.01 | 4.718
9.5 | 0.499 | 0.10303 | -0.01 | 4.845
10 | 0.526 | 0.11416 | -0.011 | 4.606
10.5 | 0.552 | 0.11412 | -0.012 | 4.834
11 | 0.578 | 0.11722 | -0.013 | 4.927
11.5 | 0.604 | 0.12391 | -0.013 | 4.871
12 | 0.63 | 0.12812 | -0.015 | 4.917
12.5 | 0.656 | 0.13789 | -0.015 | 4.755
13 | 0.681 | 0.14149 | -0.016 | 4.815
13.5 | 0.707 | 0.14594 | -0.017 | 4.848
14 | 0.734 | 0.1526 | -0.018 | 4.808
14.5 | 0.759 | 0.15648 | -0.018 | 4.852
15 | 0.785 | 0.16046 | -0.019 | 4.889
15.5 | 0.811 | 0.16737 | -0.02 | 4.847
16 | 0.837 | 0.17466 | -0.021 | 4.792
16.5 | 0.862 | 0.17888 | -0.022 | 4.819
17 | 0.887 | 0.18435 | -0.023 | 4.813
17.5 | 0.913 | 0.19356 | -0.023 | 4.717
18 | 0.94 | 0.19968 | -0.025 | 4.705
18.5 | 0.964 | 0.20433 | -0.025 | 4.72
19 | 0.989 | 0.20732 | -0.026 | 4.772
19.5 | 1.014 | 0.21412 | -0.027 | 4.737
20 | 1.041 | 0.22591 | -0.028 | 4.61

## 32. Re 500k Mach 0.50 (2)
BIGFOIL.COM POLAR EXPORT
ys900
YS-900 |  |  |  | Cl Max: | 0.7431 | at alpha= | 20 | deg
XFOIL ncrit=9 |  |  |  | L/D Max: | 24.7515 | at alpha= | 2.5 | deg
Re: | 500000 |  |  | Cd Min: | 0.26141 | at alpha= | 20 | deg
Mach: | 0.5 |  |  | Cl=0 at alpha= | -0.011194 | deg
|  |  |  | @ Cl=0.1, Cd= | 0.016626
|  |  |  | @ Cl=0.4, Cd= | 0.016671
|  |  |  | @ Cl=0.6, Cd= | 0.16345
alpha (deg) | Cl | Cd | Cm | Cl/Cd
-2 | -0.4159 | 0.0174 | 0.0304 | -23.9023
-1.5 | -0.3487 | 0.01546 | 0.0312 | -22.555
-1 | -0.2972 | 0.01472 | 0.0343 | -20.1902
-0.5 | -0.0917 | 0.01665 | 0.0072 | -5.5075
0 | 0.0021 | 0.01659 | -0.0005 | 0.12658
0.5 | 0.0955 | 0.01667 | -0.008 | 5.7289
1 | 0.2998 | 0.01468 | -0.035 | 20.4223
1.5 | 0.3518 | 0.01543 | -0.0318 | 22.7997
2 | 0.419 | 0.01716 | -0.0313 | 24.4172
2.5 | 0.498 | 0.02012 | -0.0315 | 24.7515
3 | 0.5735 | 0.02449 | -0.0291 | 23.4177
3.5 | 0.6232 | 0.02866 | -0.0244 | 21.7446
4.5 | 0.6918 | 0.04013 | -0.0119 | 17.239
5 | 0.7139 | 0.04681 | -0.0061 | 15.251
5.5 | 0.7319 | 0.05444 | -0.0031 | 13.4442
6 | 0.7151 | 0.06074 | 0.0054 | 11.7731
6.5 | 0.6835 | 0.06573 | 0.0152 | 10.3986
7 | 0.6433 | 0.07086 | 0.0238 | 9.0785
7.5 | 0.6147 | 0.07801 | 0.0258 | 7.8798
8 | 0.5978 | 0.0867 | 0.0225 | 6.895
8.5 | 0.5799 | 0.09635 | 0.0208 | 6.0187
9 | 0.4885 | 0.09498 | 0.0218 | 5.1432
9.5 | 0.5705 | 0.11368 | 0.017 | 5.0185
10 | 0.5709 | 0.12174 | 0.0154 | 4.6895
10.5 | 0.5734 | 0.12944 | 0.0139 | 4.4299
11 | 0.5772 | 0.13697 | 0.0124 | 4.2141
11.5 | 0.5819 | 0.14402 | 0.01 | 4.0404
12 | 0.5892 | 0.15075 | 0.0076 | 3.9085
12.5 | 0.5948 | 0.15802 | 0.0064 | 3.7641
13 | 0.6017 | 0.16522 | 0.0052 | 3.6418
13.5 | 0.6089 | 0.17244 | 0.0045 | 3.5311
14.5 | 0.6252 | 0.18929 | 0.003 | 3.3029
15 | 0.6344 | 0.19637 | 0.0014 | 3.2306
15.5 | 0.6439 | 0.20309 | -0.0002 | 3.1705
16 | 0.6535 | 0.20934 | -0.0023 | 3.1217
16.5 | 0.6648 | 0.21568 | -0.004 | 3.0823
17 | 0.6762 | 0.22232 | -0.0054 | 3.0416
17.5 | 0.687 | 0.22885 | -0.0065 | 3.002
18 | 0.6974 | 0.23558 | -0.0076 | 2.9604
18.5 | 0.7079 | 0.24188 | -0.0087 | 2.9267
19 | 0.7186 | 0.24833 | -0.0099 | 2.8937
19.5 | 0.7303 | 0.25484 | -0.0115 | 2.8657
20 | 0.7431 | 0.26141 | -0.0135 | 2.8427

## 33. Re 750k Mach 0.00 (1)
BIGFOIL.COM POLAR EXPORT
ys900
YS-900 |  |  |  | Cl Max: | 0.319 | at alpha= | 4.5 | deg
JavaFoil+Calcfoil stall+Eppler ext transition |  |  |  | L/D Max: | 38.632 | at alpha= | 1.5 | deg
Re: | 750000 |  |  | Cd Min: | 0.0044 | at alpha= | -0.5 | deg
Mach: | 0 |  |  | Cl=0 at alpha= | 0 | deg
|  |  |  | @ Cl=0.1, Cd= | 0.0044147
|  |  |  | @ Cl=0.4, Cd= | 0.06549
|  |  |  | @ Cl=0.6, Cd= | 0.06549
alpha (deg) | Cl | Cd | Cm | Cl/Cd
-9.5 | -0.114 | 0.06549 | 0.008 | -1.735
-9 | -0.13 | 0.06146 | 0.008 | -2.112
-8.5 | -0.148 | 0.05717 | 0.007 | -2.595
-8 | -0.17 | 0.05367 | 0.007 | -3.159
-7.5 | -0.193 | 0.05002 | 0.006 | -3.864
-7 | -0.219 | 0.04659 | 0.005 | -4.704
-6.5 | -0.246 | 0.04394 | 0.005 | -5.602
-6 | -0.272 | 0.04118 | 0.005 | -6.616
-5.5 | -0.295 | 0.04179 | 0.004 | -7.07
-5 | -0.312 | 0.03892 | 0.004 | -8.015
-4.5 | -0.319 | 0.0363 | 0.003 | -8.776
-4 | -0.313 | 0.03408 | 0.003 | -9.188
-3.5 | -0.295 | 0.03223 | 0.002 | -9.156
-3 | -0.266 | 0.03072 | 0.002 | -8.662
-2.5 | -0.229 | 0.02954 | 0.001 | -7.744
-2 | -0.231 | 0.00851 | 0.005 | -27.2
-1.5 | -0.172 | 0.00445 | 0.003 | -38.632
-1 | -0.115 | 0.00442 | 0.002 | -26.001
-0.5 | -0.058 | 0.0044 | 0.001 | -13.062
0 | 0 | 0.0044 | 0 | 0
0.5 | 0.058 | 0.0044 | -0.001 | 13.062
1 | 0.115 | 0.00442 | -0.002 | 26.001
1.5 | 0.172 | 0.00445 | -0.003 | 38.632
2 | 0.231 | 0.00851 | -0.005 | 27.2
2.5 | 0.229 | 0.02954 | -0.001 | 7.744
3 | 0.266 | 0.03072 | -0.002 | 8.662
3.5 | 0.295 | 0.03223 | -0.002 | 9.156
4 | 0.313 | 0.03408 | -0.003 | 9.188
4.5 | 0.319 | 0.0363 | -0.003 | 8.776
5 | 0.312 | 0.03892 | -0.004 | 8.015
5.5 | 0.295 | 0.04179 | -0.004 | 7.07
6 | 0.272 | 0.04118 | -0.005 | 6.616
6.5 | 0.246 | 0.04394 | -0.005 | 5.602
7 | 0.219 | 0.04659 | -0.005 | 4.704
7.5 | 0.193 | 0.05002 | -0.006 | 3.864
8 | 0.17 | 0.05367 | -0.007 | 3.159
8.5 | 0.148 | 0.05717 | -0.007 | 2.595
9 | 0.13 | 0.06146 | -0.008 | 2.112
9.5 | 0.114 | 0.06549 | -0.008 | 1.735

## 34. Re 750k Mach 0.00 (2)
BIGFOIL.COM POLAR EXPORT
ys900
YS-900 |  |  |  | Cl Max: | 0.2768 | at alpha= | 1.5 | deg
XFOIL ncrit=9 |  |  |  | L/D Max: | 21.6081 | at alpha= | 1.5 | deg
Re: | 750000 |  |  | Cd Min: | 0.01314 | at alpha= | 0.5 | deg
Mach: | 0 |  |  | Cl=0 at alpha= | -99 | deg
|  |  |  | @ Cl=0.1, Cd= | 0.01299
|  |  |  | @ Cl=0.4, Cd= | 0.01281
|  |  |  | @ Cl=0.6, Cd= | 0.01281
alpha (deg) | Cl | Cd | Cm | Cl/Cd
0.5 | 0.0677 | 0.01314 | -0.0032 | 5.1522
1 | 0.2122 | 0.01247 | -0.0213 | 17.0168
1.5 | 0.2768 | 0.01281 | -0.0235 | 21.6081

## 35. Re 750k Mach 0.10 (1)
BIGFOIL.COM POLAR EXPORT
ys900
YS-900 |  |  |  | Cl Max: | 0.315 | at alpha= | 4.5 | deg
JavaFoil+Calcfoil stall+Eppler ext transition |  |  |  | L/D Max: | 38.762 | at alpha= | 1.5 | deg
Re: | 750000 |  |  | Cd Min: | 0.0044 | at alpha= | 0 | deg
Mach: | 0.1 |  |  | Cl=0 at alpha= | 0 | deg
|  |  |  | @ Cl=0.1, Cd= | 0.06613
|  |  |  | @ Cl=0.4, Cd= | 0.06613
|  |  |  | @ Cl=0.6, Cd= | 0.06613
alpha (deg) | Cl | Cd | Cm | Cl/Cd
-9.5 | -0.086 | 0.06613 | 0.008 | -1.306
-9 | -0.103 | 0.06173 | 0.008 | -1.663
-8.5 | -0.122 | 0.05716 | 0.007 | -2.131
-8 | -0.144 | 0.05352 | 0.006 | -2.691
-7.5 | -0.169 | 0.04989 | 0.006 | -3.396
-7 | -0.198 | 0.0467 | 0.006 | -4.231
-6.5 | -0.228 | 0.04405 | 0.005 | -5.169
-6 | -0.258 | 0.04122 | 0.005 | -6.251
-5.5 | -0.285 | 0.03886 | 0.004 | -7.327
-5 | -0.305 | 0.03919 | 0.004 | -7.784
-4.5 | -0.315 | 0.03652 | 0.003 | -8.627
-4 | -0.312 | 0.03423 | 0.003 | -9.115
-3.5 | -0.295 | 0.03225 | 0.002 | -9.162
-3 | -0.267 | 0.03073 | 0.002 | -8.689
-2.5 | -0.23 | 0.02952 | 0.002 | -7.783
-2 | -0.233 | 0.00854 | 0.005 | -27.236
-1.5 | -0.173 | 0.00446 | 0.003 | -38.762
-1 | -0.116 | 0.00443 | 0.002 | -26.091
-0.5 | -0.058 | 0.00441 | 0.001 | -13.107
0 | 0 | 0.0044 | 0 | 0
0.5 | 0.058 | 0.00441 | -0.001 | 13.107
1 | 0.116 | 0.00443 | -0.002 | 26.091
1.5 | 0.173 | 0.00446 | -0.003 | 38.762
2 | 0.233 | 0.00854 | -0.005 | 27.236
2.5 | 0.23 | 0.02952 | -0.002 | 7.783
3 | 0.267 | 0.03073 | -0.002 | 8.689
3.5 | 0.295 | 0.03225 | -0.002 | 9.162
4 | 0.312 | 0.03423 | -0.003 | 9.115
4.5 | 0.315 | 0.03652 | -0.003 | 8.627
5 | 0.305 | 0.03919 | -0.004 | 7.784
5.5 | 0.285 | 0.03886 | -0.004 | 7.327
6 | 0.258 | 0.04122 | -0.005 | 6.251
6.5 | 0.228 | 0.04405 | -0.005 | 5.169
7 | 0.198 | 0.0467 | -0.006 | 4.231
7.5 | 0.169 | 0.04989 | -0.006 | 3.396
8 | 0.144 | 0.05352 | -0.006 | 2.691
8.5 | 0.122 | 0.05716 | -0.007 | 2.131
9 | 0.103 | 0.06173 | -0.008 | 1.663
9.5 | 0.086 | 0.06613 | -0.008 | 1.306

## 36. Re 750k Mach 0.10 (2)
BIGFOIL.COM POLAR EXPORT
ys900
YS-900 |  |  |  | Cl Max: | 0.3302 | at alpha= | 2 | deg
XFOIL ncrit=9 |  |  |  | L/D Max: | 23.5353 | at alpha= | 2 | deg
Re: | 750000 |  |  | Cd Min: | 0.01403 | at alpha= | 2 | deg
Mach: | 0.1 |  |  | Cl=0 at alpha= | -99 | deg
|  |  |  | @ Cl=0.1, Cd= | 0.012952
|  |  |  | @ Cl=0.4, Cd= | 0.01403
|  |  |  | @ Cl=0.6, Cd= | 0.01403
alpha (deg) | Cl | Cd | Cm | Cl/Cd
0.5 | 0.0811 | 0.01303 | -0.0062 | 6.2241
1 | 0.212 | 0.01249 | -0.0211 | 16.9736
1.5 | 0.2771 | 0.01283 | -0.0233 | 21.5978
2 | 0.3302 | 0.01403 | -0.0222 | 23.5353

## 37. Re 750k Mach 0.25 (1)
BIGFOIL.COM POLAR EXPORT
ys900
YS-900 |  |  |  | Cl Max: | 0.301 | at alpha= | 4 | deg
JavaFoil+Calcfoil stall+Eppler ext transition |  |  |  | L/D Max: | 39.496 | at alpha= | 1.5 | deg
Re: | 750000 |  |  | Cd Min: | 0.00444 | at alpha= | 0 | deg
Mach: | 0.25 |  |  | Cl=0 at alpha= | 0 | deg
|  |  |  | @ Cl=0.1, Cd= | 0.06026
|  |  |  | @ Cl=0.4, Cd= | 0.06026
|  |  |  | @ Cl=0.6, Cd= | 0.06026
alpha (deg) | Cl | Cd | Cm | Cl/Cd
-9 | -0.051 | 0.06026 | 0.008 | -0.839
-8.5 | -0.048 | 0.05983 | 0.008 | -0.798
-8 | -0.045 | 0.05508 | 0.007 | -0.816
-7.5 | -0.042 | 0.05114 | 0.006 | -0.824
-7 | -0.039 | 0.04766 | 0.006 | -0.826
-6.5 | -0.037 | 0.04458 | 0.005 | -0.82
-6 | -0.115 | 0.04172 | 0.005 | -2.754
-5.5 | -0.187 | 0.03937 | 0.004 | -4.758
-5 | -0.245 | 0.037 | 0.004 | -6.619
-4.5 | -0.284 | 0.03718 | 0.003 | -7.643
-4 | -0.301 | 0.03454 | 0.003 | -8.716
-3.5 | -0.295 | 0.03244 | 0.002 | -9.108
-3 | -0.272 | 0.03081 | 0.002 | -8.816
-2.5 | -0.235 | 0.02958 | 0.002 | -7.957
-2 | -0.192 | 0.02841 | 0.002 | -6.759
-1.5 | -0.177 | 0.00449 | 0.004 | -39.496
-1 | -0.119 | 0.00447 | 0.002 | -26.6
-0.5 | -0.059 | 0.00445 | 0.001 | -13.359
0 | 0 | 0.00444 | 0 | 0
0.5 | 0.059 | 0.00445 | -0.001 | 13.359
1 | 0.119 | 0.00447 | -0.002 | 26.6
1.5 | 0.177 | 0.00449 | -0.004 | 39.496
2 | 0.192 | 0.02841 | -0.002 | 6.759
2.5 | 0.235 | 0.02958 | -0.002 | 7.957
3 | 0.272 | 0.03081 | -0.002 | 8.816
3.5 | 0.295 | 0.03244 | -0.002 | 9.108
4 | 0.301 | 0.03454 | -0.003 | 8.716
4.5 | 0.284 | 0.03718 | -0.003 | 7.643
5 | 0.245 | 0.037 | -0.004 | 6.619
5.5 | 0.187 | 0.03937 | -0.004 | 4.758
6 | 0.115 | 0.04172 | -0.005 | 2.754
6.5 | 0.037 | 0.04458 | -0.005 | 0.82
7 | 0.039 | 0.04766 | -0.006 | 0.826
7.5 | 0.042 | 0.05114 | -0.006 | 0.824
8 | 0.045 | 0.05507 | -0.007 | 0.816
8.5 | 0.048 | 0.06068 | -0.008 | 0.787
9 | 0.051 | 0.06026 | -0.008 | 0.839

## 38. Re 750k Mach 0.25 (2)
BIGFOIL.COM POLAR EXPORT
ys900
YS-900 |  |  |  | Cl Max: | 0.6746 | at alpha= | 7 | deg
XFOIL ncrit=9 |  |  |  | L/D Max: | 23.127 | at alpha= | 3.5 | deg
Re: | 750000 |  |  | Cd Min: | 0.05887 | at alpha= | 7 | deg
Mach: | 0.25 |  |  | Cl=0 at alpha= | -99 | deg
|  |  |  | @ Cl=0.1, Cd= | 0.013076
|  |  |  | @ Cl=0.4, Cd= | 0.017719
|  |  |  | @ Cl=0.6, Cd= | 0.031665
alpha (deg) | Cl | Cd | Cm | Cl/Cd
0 | 0.0017 | 0.01324 | -0.0004 | 0.1284
0.5 | 0.0896 | 0.01312 | -0.0078 | 6.8293
1 | 0.2103 | 0.01261 | -0.0199 | 16.6772
1.5 | 0.2781 | 0.01296 | -0.0224 | 21.4583
3.5 | 0.5007 | 0.02165 | -0.0171 | 23.127
4 | 0.5436 | 0.02825 | -0.0133 | 19.2425
4.5 | 0.5927 | 0.03034 | -0.0096 | 19.5353
5 | 0.6176 | 0.03486 | -0.0023 | 17.7166
5.5 | 0.6492 | 0.04049 | 0.0021 | 16.0336
6 | 0.663 | 0.04631 | 0.0089 | 14.3166
6.5 | 0.6711 | 0.05207 | 0.015 | 12.8884
7 | 0.6746 | 0.05887 | 0.0195 | 11.4591

## 39. Re 750k Mach 0.50 (1)
BIGFOIL.COM POLAR EXPORT
ys900
YS-900 |  |  |  | Cl Max: | 1.041 | at alpha= | 20 | deg
JavaFoil+Calcfoil stall+Eppler ext transition |  |  |  | L/D Max: | 42.45 | at alpha= | 1.5 | deg
Re: | 750000 |  |  | Cd Min: | 0.0046 | at alpha= | 0 | deg
Mach: | 0.5 |  |  | Cl=0 at alpha= | 0 | deg
|  |  |  | @ Cl=0.1, Cd= | 0.0046201
|  |  |  | @ Cl=0.4, Cd= | 0.05937
|  |  |  | @ Cl=0.6, Cd= | 0.11238
alpha (deg) | Cl | Cd | Cm | Cl/Cd
-20 | -1.041 | 0.20342 | 0.028 | -5.12
-19.5 | -1.014 | 0.19923 | 0.027 | -5.092
-19 | -0.989 | 0.23618 | 0.026 | -4.189
-18.5 | -0.965 | 0.18789 | 0.026 | -5.133
-18 | -0.94 | 0.18317 | 0.025 | -5.13
-17.5 | -0.913 | 0.17745 | 0.024 | -5.147
-17 | -0.887 | 0.16857 | 0.023 | -5.264
-16.5 | -0.862 | 0.16317 | 0.022 | -5.284
-16 | -0.837 | 0.15893 | 0.021 | -5.266
-15.5 | -0.812 | 0.15626 | 0.021 | -5.193
-15 | -0.785 | 0.14833 | 0.019 | -5.29
-14.5 | -0.759 | 0.14434 | 0.019 | -5.26
-14 | -0.734 | 0.14044 | 0.018 | -5.225
-13.5 | -0.708 | 0.13604 | 0.017 | -5.202
-13 | -0.681 | 0.12781 | 0.016 | -5.331
-12.5 | -0.656 | 0.1242 | 0.015 | -5.28
-12 | -0.63 | 0.11775 | 0.015 | -5.351
-11.5 | -0.604 | 0.11204 | 0.014 | -5.389
-11 | -0.578 | 0.10855 | 0.013 | -5.322
-10.5 | -0.552 | 0.10543 | 0.012 | -5.234
-10 | -0.526 | 0.10061 | 0.012 | -5.227
-9.5 | -0.499 | 0.09492 | 0.01 | -5.26
-9 | -0.473 | 0.0909 | 0.01 | -5.207
-8.5 | -0.447 | 0.05962 | 0.009 | -7.504
-8 | -0.421 | 0.08704 | 0.009 | -4.839
-7.5 | -0.395 | 0.06048 | 0.008 | -6.527
-7 | -0.369 | 0.05137 | 0.007 | -7.177
-6.5 | -0.343 | 0.04621 | 0.007 | -7.413
-6 | -0.316 | 0.044 | 0.006 | -7.185
-5.5 | -0.29 | 0.04397 | 0.005 | -6.592
-5 | -0.264 | 0.03913 | 0.005 | -6.735
-4.5 | -0.237 | 0.03602 | 0.004 | -6.586
-4 | -0.211 | 0.03394 | 0.004 | -6.214
-3.5 | -0.185 | 0.03468 | 0.003 | -5.321
-3 | -0.267 | 0.03171 | 0.002 | -8.412
-2.5 | -0.258 | 0.02991 | 0.002 | -8.609
-2 | -0.214 | 0.02862 | 0.002 | -7.473
-1.5 | -0.198 | 0.00467 | 0.004 | -42.45
-1 | -0.133 | 0.00463 | 0.003 | -28.657
-0.5 | -0.066 | 0.00461 | 0.001 | -14.395
0 | 0 | 0.0046 | 0 | 0
0.5 | 0.066 | 0.00461 | -0.001 | 14.395
1 | 0.133 | 0.00463 | -0.003 | 28.657
1.5 | 0.198 | 0.00467 | -0.004 | 42.45
2 | 0.214 | 0.0286 | -0.002 | 7.478
2.5 | 0.258 | 0.02991 | -0.002 | 8.609
3 | 0.267 | 0.03171 | -0.002 | 8.412
3.5 | 0.185 | 0.0344 | -0.003 | 5.364
4 | 0.211 | 0.03404 | -0.004 | 6.195
4.5 | 0.237 | 0.03596 | -0.004 | 6.598
5 | 0.264 | 0.03927 | -0.005 | 6.71
5.5 | 0.29 | 0.04449 | -0.005 | 6.514
6 | 0.316 | 0.04398 | -0.006 | 7.188
6.5 | 0.343 | 0.04616 | -0.007 | 7.42
7 | 0.369 | 0.05151 | -0.007 | 7.158
7.5 | 0.395 | 0.06056 | -0.008 | 6.519
8 | 0.421 | 0.05437 | -0.009 | 7.75
8.5 | 0.447 | 0.08956 | -0.009 | 4.994
9 | 0.473 | 0.09168 | -0.01 | 5.163
9.5 | 0.499 | 0.0942 | -0.01 | 5.301
10 | 0.526 | 0.10261 | -0.012 | 5.125
10.5 | 0.552 | 0.10613 | -0.012 | 5.199
11 | 0.578 | 0.10925 | -0.013 | 5.287
11.5 | 0.604 | 0.11295 | -0.014 | 5.345
12 | 0.63 | 0.11793 | -0.015 | 5.343
12.5 | 0.656 | 0.12412 | -0.015 | 5.283
13 | 0.681 | 0.12771 | -0.016 | 5.335
13.5 | 0.708 | 0.13256 | -0.017 | 5.339
14 | 0.734 | 0.14045 | -0.018 | 5.224
14.5 | 0.759 | 0.14432 | -0.019 | 5.261
15 | 0.785 | 0.14831 | -0.019 | 5.29
15.5 | 0.811 | 0.15527 | -0.021 | 5.226
16 | 0.837 | 0.15893 | -0.021 | 5.266
16.5 | 0.862 | 0.16316 | -0.022 | 5.284
17 | 0.887 | 0.17283 | -0.023 | 5.134
17.5 | 0.913 | 0.17669 | -0.024 | 5.169
18 | 0.94 | 0.1838 | -0.025 | 5.112
18.5 | 0.964 | 0.18845 | -0.025 | 5.118
19 | 0.989 | 0.19009 | -0.026 | 5.205
19.5 | 1.014 | 0.19924 | -0.027 | 5.092
20 | 1.041 | 0.20345 | -0.028 | 5.119

## 40. Re 750k Mach 0.50 (2)
BIGFOIL.COM POLAR EXPORT
ys900
YS-900 |  |  |  | Cl Max: | 0.584 | at alpha= | 4 | deg
XFOIL ncrit=9 |  |  |  | L/D Max: | 24.2444 | at alpha= | 2.5 | deg
Re: | 750000 |  |  | Cd Min: | 0.02892 | at alpha= | 4 | deg
Mach: | 0.5 |  |  | Cl=0 at alpha= | -99 | deg
|  |  |  | @ Cl=0.1, Cd= | 0.01353
|  |  |  | @ Cl=0.4, Cd= | 0.016591
|  |  |  | @ Cl=0.6, Cd= | 0.02892
alpha (deg) | Cl | Cd | Cm | Cl/Cd
0 | 0.0126 | 0.01389 | -0.0029 | 0.90713
1 | 0.2333 | 0.01298 | -0.0218 | 17.9738
1.5 | 0.2761 | 0.01353 | -0.0168 | 20.4065
2 | 0.3454 | 0.01461 | -0.0171 | 23.6413
2.5 | 0.4187 | 0.01727 | -0.0166 | 24.2444
3.5 | 0.5317 | 0.02438 | -0.0081 | 21.8089
4 | 0.584 | 0.02892 | -0.0044 | 20.1936

## 41. Re 1M Mach 0.00 (1)
BIGFOIL.COM POLAR EXPORT
ys900
YS-900 |  |  |  | Cl Max: | 0.319 | at alpha= | 4.5 | deg
JavaFoil+Calcfoil stall+Eppler ext transition |  |  |  | L/D Max: | 44.137 | at alpha= | 1.5 | deg
Re: | 1000000 |  |  | Cd Min: | 0.00385 | at alpha= | 0 | deg
Mach: | 0 |  |  | Cl=0 at alpha= | 0 | deg
|  |  |  | @ Cl=0.1, Cd= | 0.0038747
|  |  |  | @ Cl=0.4, Cd= | 0.06357
|  |  |  | @ Cl=0.6, Cd= | 0.06357
alpha (deg) | Cl | Cd | Cm | Cl/Cd
-9.5 | -0.114 | 0.06357 | 0.008 | -1.788
-9 | -0.13 | 0.06002 | 0.008 | -2.163
-8.5 | -0.148 | 0.05551 | 0.007 | -2.673
-8 | -0.17 | 0.05233 | 0.007 | -3.241
-7.5 | -0.193 | 0.04909 | 0.006 | -3.938
-7 | -0.219 | 0.04578 | 0.006 | -4.787
-6.5 | -0.246 | 0.04306 | 0.005 | -5.717
-6 | -0.273 | 0.04059 | 0.005 | -6.714
-5.5 | -0.296 | 0.03823 | 0.004 | -7.732
-5 | -0.312 | 0.03799 | 0.004 | -8.211
-4.5 | -0.319 | 0.03561 | 0.003 | -8.944
-4 | -0.313 | 0.03359 | 0.003 | -9.322
-3.5 | -0.295 | 0.03177 | 0.002 | -9.292
-3 | -0.266 | 0.03034 | 0.002 | -8.771
-2.5 | -0.229 | 0.0292 | 0.002 | -7.832
-2 | -0.231 | 0.008 | 0.005 | -28.939
-1.5 | -0.172 | 0.0039 | 0.003 | -44.137
-1 | -0.115 | 0.00388 | 0.002 | -29.735
-0.5 | -0.058 | 0.00386 | 0.001 | -14.941
0 | 0 | 0.00385 | 0 | 0
0.5 | 0.058 | 0.00386 | -0.001 | 14.941
1 | 0.115 | 0.00388 | -0.002 | 29.735
1.5 | 0.172 | 0.0039 | -0.003 | 44.137
2 | 0.231 | 0.008 | -0.005 | 28.939
2.5 | 0.229 | 0.0292 | -0.002 | 7.832
3 | 0.266 | 0.03034 | -0.002 | 8.771
3.5 | 0.295 | 0.03177 | -0.002 | 9.292
4 | 0.313 | 0.03359 | -0.003 | 9.322
4.5 | 0.319 | 0.03561 | -0.003 | 8.944
5 | 0.312 | 0.03799 | -0.004 | 8.211
5.5 | 0.296 | 0.03823 | -0.004 | 7.732
6 | 0.273 | 0.04059 | -0.005 | 6.714
6.5 | 0.246 | 0.04306 | -0.005 | 5.717
7 | 0.219 | 0.04578 | -0.006 | 4.787
7.5 | 0.193 | 0.04909 | -0.006 | 3.938
8 | 0.17 | 0.05233 | -0.007 | 3.241
8.5 | 0.148 | 0.05551 | -0.007 | 2.673
9 | 0.13 | 0.06002 | -0.008 | 2.163
9.5 | 0.114 | 0.06357 | -0.008 | 1.788

## 42. Re 1M Mach 0.00 (2)
BIGFOIL.COM POLAR EXPORT
ys900
YS-900 |  |  |  | Cl Max: | 0.2495 | at alpha= | 2 | deg
XFOIL ncrit=9 |  |  |  | L/D Max: | 154.012 | at alpha= | 2 | deg
Re: | 1000000 |  |  | Cd Min: | 0.01156 | at alpha= | 1.5 | deg
Mach: | 0 |  |  | Cl=0 at alpha= | 0.08164 | deg
|  |  |  | @ Cl=0.1, Cd= | 0.010445
|  |  |  | @ Cl=0.4, Cd= | 0.00162
|  |  |  | @ Cl=0.6, Cd= | 0.00162
alpha (deg) | Cl | Cd | Cm | Cl/Cd
0 | -0.0217 | 0.01093 | 0.0051 | -1.9854
0.5 | 0.1112 | 0.0104 | -0.0128 | 10.6923
1 | 0.1819 | 0.01121 | -0.0152 | 16.2266
1.5 | 0.2163 | 0.01156 | -0.0105 | 18.7111
2 | 0.2495 | 0.00162 | -0.0065 | 154.0123

## 43. Re 1M Mach 0.10 (1)
BIGFOIL.COM POLAR EXPORT
ys900
YS-900 |  |  |  | Cl Max: | 0.315 | at alpha= | 4.5 | deg
JavaFoil+Calcfoil stall+Eppler ext transition |  |  |  | L/D Max: | 44.289 | at alpha= | 1.5 | deg
Re: | 1000000 |  |  | Cd Min: | 0.00385 | at alpha= | 0 | deg
Mach: | 0.1 |  |  | Cl=0 at alpha= | 0 | deg
|  |  |  | @ Cl=0.1, Cd= | 0.06196
|  |  |  | @ Cl=0.4, Cd= | 0.06196
|  |  |  | @ Cl=0.6, Cd= | 0.06196
alpha (deg) | Cl | Cd | Cm | Cl/Cd
-9.5 | -0.086 | 0.06196 | 0.008 | -1.395
-9 | -0.103 | 0.06018 | 0.008 | -1.707
-8.5 | -0.122 | 0.05604 | 0.007 | -2.174
-8 | -0.144 | 0.05223 | 0.007 | -2.758
-7.5 | -0.169 | 0.04889 | 0.006 | -3.465
-7 | -0.198 | 0.04591 | 0.006 | -4.305
-6.5 | -0.228 | 0.04318 | 0.005 | -5.274
-6 | -0.258 | 0.04063 | 0.005 | -6.344
-5.5 | -0.285 | 0.03835 | 0.004 | -7.427
-5 | -0.305 | 0.03621 | 0.004 | -8.427
-4.5 | -0.315 | 0.03578 | 0.003 | -8.806
-4 | -0.312 | 0.03358 | 0.003 | -9.291
-3.5 | -0.295 | 0.03178 | 0.002 | -9.298
-3 | -0.267 | 0.03035 | 0.002 | -8.8
-2.5 | -0.23 | 0.02918 | 0.002 | -7.874
-2 | -0.233 | 0.00801 | 0.005 | -29.035
-1.5 | -0.173 | 0.00391 | 0.003 | -44.289
-1 | -0.116 | 0.00388 | 0.002 | -29.836
-0.5 | -0.058 | 0.00386 | 0.001 | -14.99
0 | 0 | 0.00385 | 0 | 0
0.5 | 0.058 | 0.00386 | -0.001 | 14.99
1 | 0.116 | 0.00388 | -0.002 | 29.836
1.5 | 0.173 | 0.00391 | -0.003 | 44.289
2 | 0.233 | 0.00801 | -0.005 | 29.035
2.5 | 0.23 | 0.02918 | -0.002 | 7.874
3 | 0.267 | 0.03035 | -0.002 | 8.8
3.5 | 0.295 | 0.03178 | -0.002 | 9.298
4 | 0.312 | 0.03358 | -0.003 | 9.291
4.5 | 0.315 | 0.03578 | -0.003 | 8.806
5 | 0.305 | 0.03621 | -0.004 | 8.427
5.5 | 0.285 | 0.03835 | -0.004 | 7.427
6 | 0.258 | 0.04063 | -0.005 | 6.344
6.5 | 0.228 | 0.04318 | -0.005 | 5.274
7 | 0.198 | 0.04591 | -0.006 | 4.305
7.5 | 0.169 | 0.04889 | -0.006 | 3.465
8 | 0.144 | 0.05223 | -0.007 | 2.758
8.5 | 0.122 | 0.05604 | -0.007 | 2.174
9 | 0.103 | 0.06018 | -0.008 | 1.707
9.5 | 0.086 | 0.06196 | -0.008 | 1.395

## 44. Re 1M Mach 0.10 (2)
BIGFOIL.COM POLAR EXPORT
ys900
YS-900 |  |  |  | Cl Max: | 0.2162 | at alpha= | 1.5 | deg
XFOIL ncrit=9 |  |  |  | L/D Max: | 18.6863 | at alpha= | 1.5 | deg
Re: | 1000000 |  |  | Cd Min: | 0.01157 | at alpha= | 1.5 | deg
Mach: | 0.1 |  |  | Cl=0 at alpha= | -99 | deg
|  |  |  | @ Cl=0.1, Cd= | 0.010488
|  |  |  | @ Cl=0.4, Cd= | 0.01157
|  |  |  | @ Cl=0.6, Cd= | 0.01157
alpha (deg) | Cl | Cd | Cm | Cl/Cd
0 | 0.0056 | 0.01102 | -0.0013 | 0.50817
0.5 | 0.1121 | 0.01042 | -0.0129 | 10.7582
1 | 0.1495 | 0.01131 | -0.0076 | 13.2184
1.5 | 0.2162 | 0.01157 | -0.0103 | 18.6863

## 45. Re 1M Mach 0.25 (1)
BIGFOIL.COM POLAR EXPORT
ys900
YS-900 |  |  |  | Cl Max: | 0.301 | at alpha= | 4 | deg
JavaFoil+Calcfoil stall+Eppler ext transition |  |  |  | L/D Max: | 45.098 | at alpha= | 1.5 | deg
Re: | 1000000 |  |  | Cd Min: | 0.00388 | at alpha= | 0 | deg
Mach: | 0.25 |  |  | Cl=0 at alpha= | 0 | deg
|  |  |  | @ Cl=0.1, Cd= | 0.0589
|  |  |  | @ Cl=0.4, Cd= | 0.0589
|  |  |  | @ Cl=0.6, Cd= | 0.0589
alpha (deg) | Cl | Cd | Cm | Cl/Cd
-9 | -0.051 | 0.0589 | 0.009 | -0.858
-8.5 | -0.048 | 0.0554 | 0.008 | -0.862
-8 | -0.045 | 0.05389 | 0.007 | -0.834
-7.5 | -0.042 | 0.0504 | 0.007 | -0.837
-7 | -0.039 | 0.04672 | 0.006 | -0.843
-6.5 | -0.037 | 0.04359 | 0.005 | -0.839
-6 | -0.115 | 0.04099 | 0.005 | -2.803
-5.5 | -0.187 | 0.03865 | 0.004 | -4.847
-5 | -0.245 | 0.0365 | 0.004 | -6.713
-4.5 | -0.284 | 0.03656 | 0.003 | -7.773
-4 | -0.301 | 0.03395 | 0.003 | -8.867
-3.5 | -0.295 | 0.03202 | 0.003 | -9.228
-3 | -0.272 | 0.03042 | 0.002 | -8.929
-2.5 | -0.235 | 0.02924 | 0.002 | -8.051
-2 | -0.192 | 0.02811 | 0.002 | -6.832
-1.5 | -0.178 | 0.00394 | 0.004 | -45.098
-1 | -0.119 | 0.00391 | 0.002 | -30.391
-0.5 | -0.06 | 0.0039 | 0.001 | -15.272
0 | 0 | 0.00388 | 0 | 0
0.5 | 0.06 | 0.0039 | -0.001 | 15.272
1 | 0.119 | 0.00391 | -0.002 | 30.391
1.5 | 0.178 | 0.00394 | -0.004 | 45.098
2 | 0.192 | 0.02811 | -0.002 | 6.832
2.5 | 0.235 | 0.02924 | -0.002 | 8.051
3 | 0.272 | 0.03042 | -0.002 | 8.929
3.5 | 0.295 | 0.03202 | -0.003 | 9.228
4 | 0.301 | 0.03395 | -0.003 | 8.867
4.5 | 0.284 | 0.03656 | -0.003 | 7.773
5 | 0.245 | 0.0365 | -0.004 | 6.713
5.5 | 0.187 | 0.03865 | -0.004 | 4.847
6 | 0.115 | 0.04099 | -0.005 | 2.803
6.5 | 0.037 | 0.04359 | -0.005 | 0.839
7 | 0.039 | 0.04672 | -0.006 | 0.843
7.5 | 0.042 | 0.0504 | -0.007 | 0.837
8 | 0.045 | 0.05214 | -0.007 | 0.862
8.5 | 0.048 | 0.05545 | -0.008 | 0.861
9 | 0.051 | 0.0589 | -0.009 | 0.858

## 46. Re 1M Mach 0.25 (2)
BIGFOIL.COM POLAR EXPORT
ys900
YS-900 |  |  |  | Cl Max: | 0.2802 | at alpha= | 2 | deg
XFOIL ncrit=9 |  |  |  | L/D Max: | 22.6883 | at alpha= | 2 | deg
Re: | 1000000 |  |  | Cd Min: | 0.01235 | at alpha= | 2 | deg
Mach: | 0.25 |  |  | Cl=0 at alpha= | -99 | deg
|  |  |  | @ Cl=0.1, Cd= | 0.011006
|  |  |  | @ Cl=0.4, Cd= | 0.01235
|  |  |  | @ Cl=0.6, Cd= | 0.01235
alpha (deg) | Cl | Cd | Cm | Cl/Cd
0 | 0.0009 | 0.01115 | -0.0002 | 0.080717
0.5 | 0.0903 | 0.01095 | -0.0078 | 8.2466
1.5 | 0.2154 | 0.01167 | -0.009 | 18.4576
2 | 0.2802 | 0.01235 | -0.0105 | 22.6883

## 47. Re 1M Mach 0.50 (1)
BIGFOIL.COM POLAR EXPORT
ys900
YS-900 |  |  |  | Cl Max: | 1.042 | at alpha= | 20 | deg
JavaFoil+Calcfoil stall+Eppler ext transition |  |  |  | L/D Max: | 48.48 | at alpha= | 1.5 | deg
Re: | 1000000 |  |  | Cd Min: | 0.00402 | at alpha= | 0 | deg
Mach: | 0.5 |  |  | Cl=0 at alpha= | 0 | deg
|  |  |  | @ Cl=0.1, Cd= | 0.0040501
|  |  |  | @ Cl=0.4, Cd= | 0.057266
|  |  |  | @ Cl=0.6, Cd= | 0.1072
alpha (deg) | Cl | Cd | Cm | Cl/Cd
-20 | -1.042 | 0.19421 | 0.028 | -5.363
-19.5 | -1.015 | 0.18728 | 0.027 | -5.418
-19 | -0.989 | 0.21648 | 0.026 | -4.571
-18.5 | -0.965 | 0.17864 | 0.026 | -5.4
-18 | -0.94 | 0.17393 | 0.025 | -5.403
-17.5 | -0.914 | 0.16846 | 0.024 | -5.423
-17 | -0.887 | 0.16262 | 0.023 | -5.457
-16.5 | -0.862 | 0.15711 | 0.022 | -5.488
-16 | -0.837 | 0.15288 | 0.021 | -5.475
-15.5 | -0.812 | 0.1472 | 0.021 | -5.514
-15 | -0.785 | 0.14091 | 0.019 | -5.569
-14.5 | -0.759 | 0.13692 | 0.019 | -5.545
-14 | -0.734 | 0.13302 | 0.018 | -5.517
-13.5 | -0.708 | 0.12857 | 0.017 | -5.506
-13 | -0.681 | 0.11931 | 0.016 | -5.712
-12.5 | -0.656 | 0.11573 | 0.015 | -5.667
-12 | -0.63 | 0.11359 | 0.015 | -5.548
-11.5 | -0.604 | 0.10714 | 0.014 | -5.637
-11 | -0.578 | 0.10361 | 0.013 | -5.576
-10.5 | -0.552 | 0.10048 | 0.012 | -5.493
-10 | -0.526 | 0.094 | 0.012 | -5.596
-9.5 | -0.499 | 0.07839 | 0.011 | -6.371
-9 | -0.473 | 0.06498 | 0.01 | -7.285
-8.5 | -0.448 | 0.0582 | 0.01 | -7.691
-8 | -0.421 | 0.05293 | 0.009 | -7.961
-7.5 | -0.395 | 0.05831 | 0.008 | -6.772
-7 | -0.369 | 0.05037 | 0.007 | -7.321
-6.5 | -0.343 | 0.04476 | 0.007 | -7.654
-6 | -0.316 | 0.04296 | 0.006 | -7.362
-5.5 | -0.29 | 0.04269 | 0.005 | -6.79
-5 | -0.264 | 0.03827 | 0.005 | -6.888
-4.5 | -0.237 | 0.03518 | 0.004 | -6.745
-4 | -0.211 | 0.03341 | 0.004 | -6.313
-3.5 | -0.185 | 0.03383 | 0.003 | -5.454
-3 | -0.267 | 0.03113 | 0.002 | -8.569
-2.5 | -0.258 | 0.02953 | 0.002 | -8.722
-2 | -0.214 | 0.0283 | 0.002 | -7.559
-1.5 | -0.198 | 0.00409 | 0.004 | -48.48
-1 | -0.133 | 0.00406 | 0.003 | -32.744
-0.5 | -0.066 | 0.00404 | 0.001 | -16.453
0 | 0 | 0.00402 | 0 | 0
0.5 | 0.066 | 0.00404 | -0.001 | 16.453
1 | 0.133 | 0.00406 | -0.003 | 32.744
1.5 | 0.198 | 0.00409 | -0.004 | 48.48
2 | 0.214 | 0.02828 | -0.002 | 7.564
2.5 | 0.258 | 0.02953 | -0.002 | 8.722
3 | 0.267 | 0.03113 | -0.002 | 8.569
3.5 | 0.185 | 0.03173 | -0.003 | 5.817
4 | 0.211 | 0.03341 | -0.004 | 6.314
4.5 | 0.237 | 0.0353 | -0.004 | 6.722
5 | 0.264 | 0.03836 | -0.005 | 6.87
5.5 | 0.29 | 0.0431 | -0.005 | 6.726
6 | 0.316 | 0.04295 | -0.006 | 7.365
6.5 | 0.343 | 0.04508 | -0.007 | 7.599
7 | 0.369 | 0.0497 | -0.007 | 7.42
7.5 | 0.395 | 0.05824 | -0.008 | 6.78
8 | 0.422 | 0.05298 | -0.009 | 7.957
8.5 | 0.447 | 0.05831 | -0.009 | 7.673
9 | 0.473 | 0.06516 | -0.01 | 7.266
9.5 | 0.499 | 0.07709 | -0.011 | 6.478
10 | 0.526 | 0.09767 | -0.012 | 5.386
10.5 | 0.552 | 0.09865 | -0.012 | 5.595
11 | 0.578 | 0.10177 | -0.013 | 5.677
11.5 | 0.604 | 0.10819 | -0.014 | 5.582
12 | 0.63 | 0.11147 | -0.015 | 5.654
12.5 | 0.656 | 0.11811 | -0.015 | 5.553
13 | 0.681 | 0.12171 | -0.016 | 5.599
13.5 | 0.708 | 0.12554 | -0.017 | 5.639
14 | 0.734 | 0.13304 | -0.018 | 5.516
14.5 | 0.759 | 0.13691 | -0.019 | 5.546
15 | 0.785 | 0.14089 | -0.019 | 5.569
15.5 | 0.812 | 0.14694 | -0.021 | 5.524
16 | 0.837 | 0.15288 | -0.021 | 5.475
16.5 | 0.862 | 0.15711 | -0.022 | 5.488
17 | 0.887 | 0.1624 | -0.023 | 5.464
17.5 | 0.914 | 0.16967 | -0.024 | 5.385
18 | 0.94 | 0.1744 | -0.025 | 5.388
18.5 | 0.965 | 0.17905 | -0.026 | 5.387
19 | 0.99 | 0.18349 | -0.026 | 5.393
19.5 | 1.015 | 0.1871 | -0.027 | 5.423
20 | 1.042 | 0.19425 | -0.028 | 5.362

## 48. Re 1M Mach 0.50 (2)
BIGFOIL.COM POLAR EXPORT
ys900
YS-900 |  |  |  | Cl Max: | 0.5945 | at alpha= | 5.5 | deg
XFOIL ncrit=9 |  |  |  | L/D Max: | 23.4365 | at alpha= | 3 | deg
Re: | 1000000 |  |  | Cd Min: | 0.11093 | at alpha= | 10.5 | deg
Mach: | 0.5 |  |  | Cl=0 at alpha= | -99 | deg
|  |  |  | @ Cl=0.1, Cd= | 0.011472
|  |  |  | @ Cl=0.4, Cd= | 0.017153
|  |  |  | @ Cl=0.6, Cd= | 0.11093
alpha (deg) | Cl | Cd | Cm | Cl/Cd
0 | 0.0018 | 0.01163 | -0.0004 | 0.15477
0.5 | 0.1013 | 0.01147 | -0.0088 | 8.8317
1 | 0.1772 | 0.01172 | -0.01 | 15.1195
1.5 | 0.2483 | 0.0122 | -0.0114 | 20.3525
2 | 0.3036 | 0.01307 | -0.0089 | 23.2288
2.5 | 0.3461 | 0.015 | -0.0027 | 23.0733
3 | 0.4317 | 0.01842 | -0.0043 | 23.4365
3.5 | 0.4972 | 0.02175 | -0.0028 | 22.8598
4 | 0.5283 | 0.0287 | 0.0041 | 18.4077
4.5 | 0.5387 | 0.03187 | 0.0164 | 16.903
5 | 0.5836 | 0.03643 | 0.0217 | 16.0198
5.5 | 0.5945 | 0.04189 | 0.0304 | 14.1919
6 | 0.5774 | 0.04657 | 0.0434 | 12.3985
6.5 | 0.5774 | 0.05303 | 0.0488 | 10.8882
7 | 0.5457 | 0.0579 | 0.0591 | 9.4249
7.5 | 0.5016 | 0.0621 | 0.07 | 8.0773
8 | 0.4768 | 0.06902 | 0.0707 | 6.9081
8.5 | 0.468 | 0.07901 | 0.0627 | 5.9233
9 | 0.4652 | 0.08756 | 0.0585 | 5.3129
9.5 | 0.466 | 0.0955 | 0.0553 | 4.8796
10 | 0.4673 | 0.10335 | 0.0529 | 4.5215
10.5 | 0.4713 | 0.11093 | 0.0507 | 4.2486

## 49. Re 2M Mach 0.00 (1)
BIGFOIL.COM POLAR EXPORT
ys900
YS-900 |  |  |  | Cl Max: | 0.319 | at alpha= | 4.5 | deg
JavaFoil+Calcfoil stall+Eppler ext transition |  |  |  | L/D Max: | 61.409 | at alpha= | 1.5 | deg
Re: | 2000000 |  |  | Cd Min: | 0.00279 | at alpha= | 0 | deg
Mach: | 0 |  |  | Cl=0 at alpha= | 0 | deg
|  |  |  | @ Cl=0.1, Cd= | 0.0028072
|  |  |  | @ Cl=0.4, Cd= | 0.05874
|  |  |  | @ Cl=0.6, Cd= | 0.05874
alpha (deg) | Cl | Cd | Cm | Cl/Cd
-9.5 | -0.114 | 0.05874 | 0.009 | -1.939
-9 | -0.13 | 0.05538 | 0.009 | -2.348
-8.5 | -0.149 | 0.05217 | 0.008 | -2.848
-8 | -0.17 | 0.04918 | 0.008 | -3.453
-7.5 | -0.193 | 0.04641 | 0.007 | -4.17
-7 | -0.219 | 0.04372 | 0.006 | -5.017
-6.5 | -0.246 | 0.04145 | 0.006 | -5.946
-6 | -0.273 | 0.03914 | 0.005 | -6.968
-5.5 | -0.296 | 0.03694 | 0.005 | -8.011
-5 | -0.312 | 0.03502 | 0.005 | -8.918
-4.5 | -0.319 | 0.03333 | 0.004 | -9.567
-4 | -0.313 | 0.03193 | 0.003 | -9.815
-3.5 | -0.295 | 0.03088 | 0.003 | -9.561
-3 | -0.266 | 0.02959 | 0.002 | -8.997
-2.5 | -0.229 | 0.02855 | 0.002 | -8.013
-2 | -0.232 | 0.00517 | 0.005 | -44.828
-1.5 | -0.174 | 0.00283 | 0.003 | -61.409
-1 | -0.116 | 0.00281 | 0.002 | -41.357
-0.5 | -0.058 | 0.0028 | 0.001 | -20.788
0 | 0 | 0.00279 | 0 | 0
0.5 | 0.058 | 0.0028 | -0.001 | 20.788
1 | 0.116 | 0.00281 | -0.002 | 41.357
1.5 | 0.174 | 0.00283 | -0.003 | 61.409
2 | 0.232 | 0.00517 | -0.005 | 44.828
2.5 | 0.229 | 0.02855 | -0.002 | 8.013
3 | 0.266 | 0.02959 | -0.002 | 8.997
3.5 | 0.295 | 0.03088 | -0.003 | 9.561
4 | 0.313 | 0.03193 | -0.003 | 9.815
4.5 | 0.319 | 0.03333 | -0.004 | 9.567
5 | 0.312 | 0.03502 | -0.005 | 8.918
5.5 | 0.296 | 0.03694 | -0.005 | 8.011
6 | 0.273 | 0.03914 | -0.005 | 6.968
6.5 | 0.246 | 0.04145 | -0.006 | 5.946
7 | 0.219 | 0.04372 | -0.006 | 5.017
7.5 | 0.193 | 0.04641 | -0.007 | 4.17
8 | 0.17 | 0.04918 | -0.008 | 3.453
8.5 | 0.149 | 0.05217 | -0.008 | 2.848
9 | 0.13 | 0.05538 | -0.009 | 2.348
9.5 | 0.114 | 0.05874 | -0.009 | 1.939

## 50. Re 2M Mach 0.00 (2)
BIGFOIL.COM POLAR EXPORT
ys900
YS-900 |  |  |  | Cl Max: | 0.1252 | at alpha= | 2 | deg
XFOIL ncrit=9 |  |  |  | L/D Max: | 15.2772 | at alpha= | 0.5 | deg
Re: | 2000000 |  |  | Cd Min: | 0.00834 | at alpha= | 2 | deg
Mach: | 0 |  |  | Cl=0 at alpha= | -99 | deg
|  |  |  | @ Cl=0.1, Cd= | 0.0082344
|  |  |  | @ Cl=0.4, Cd= | 0.00834
|  |  |  | @ Cl=0.6, Cd= | 0.00834
alpha (deg) | Cl | Cd | Cm | Cl/Cd
0 | 0.0005 | 0.00522 | -0.0001 | 0.095785
0.5 | 0.0744 | 0.00487 | -0.0042 | 15.2772
1 | 0.0759 | 0.00593 | 0.009 | 12.7993
1.5 | 0.0703 | 0.00811 | 0.0219 | 8.6683
2 | 0.1252 | 0.00834 | 0.0217 | 15.012

## 51. Re 2M Mach 0.10 (1)
BIGFOIL.COM POLAR EXPORT
ys900
YS-900 |  |  |  | Cl Max: | 0.316 | at alpha= | 4.5 | deg
JavaFoil+Calcfoil stall+Eppler ext transition |  |  |  | L/D Max: | 61.591 | at alpha= | 1.5 | deg
Re: | 2000000 |  |  | Cd Min: | 0.0028 | at alpha= | -0.5 | deg
Mach: | 0.1 |  |  | Cl=0 at alpha= | 0 | deg
|  |  |  | @ Cl=0.1, Cd= | 0.05871
|  |  |  | @ Cl=0.4, Cd= | 0.05871
|  |  |  | @ Cl=0.6, Cd= | 0.05871
alpha (deg) | Cl | Cd | Cm | Cl/Cd
-9.5 | -0.087 | 0.05871 | 0.01 | -1.475
-9 | -0.103 | 0.05554 | 0.009 | -1.852
-8.5 | -0.122 | 0.05219 | 0.008 | -2.338
-8 | -0.144 | 0.04916 | 0.008 | -2.934
-7.5 | -0.17 | 0.04654 | 0.007 | -3.645
-7 | -0.198 | 0.04413 | 0.006 | -4.482
-6.5 | -0.228 | 0.04151 | 0.006 | -5.492
-6 | -0.258 | 0.03916 | 0.005 | -6.587
-5.5 | -0.285 | 0.03698 | 0.005 | -7.713
-5 | -0.306 | 0.03503 | 0.005 | -8.724
-4.5 | -0.316 | 0.03334 | 0.004 | -9.465
-4 | -0.312 | 0.03193 | 0.003 | -9.778
-3.5 | -0.296 | 0.03095 | 0.003 | -9.55
-3 | -0.267 | 0.02959 | 0.002 | -9.028
-2.5 | -0.23 | 0.02852 | 0.002 | -8.058
-2 | -0.233 | 0.00516 | 0.005 | -45.064
-1.5 | -0.174 | 0.00283 | 0.003 | -61.591
-1 | -0.117 | 0.00281 | 0.002 | -41.494
-0.5 | -0.058 | 0.0028 | 0.001 | -20.859
0 | 0 | 0.0028 | 0 | 0
0.5 | 0.058 | 0.0028 | -0.001 | 20.859
1 | 0.117 | 0.00281 | -0.002 | 41.494
1.5 | 0.174 | 0.00283 | -0.003 | 61.591
2 | 0.233 | 0.00516 | -0.005 | 45.064
2.5 | 0.23 | 0.02852 | -0.002 | 8.058
3 | 0.267 | 0.02959 | -0.002 | 9.028
3.5 | 0.296 | 0.03095 | -0.003 | 9.55
4 | 0.312 | 0.03193 | -0.003 | 9.778
4.5 | 0.316 | 0.03334 | -0.004 | 9.465
5 | 0.306 | 0.03503 | -0.005 | 8.724
5.5 | 0.285 | 0.03698 | -0.005 | 7.713
6 | 0.258 | 0.03916 | -0.005 | 6.587
6.5 | 0.228 | 0.04151 | -0.006 | 5.492
7 | 0.198 | 0.04413 | -0.006 | 4.482
7.5 | 0.17 | 0.04654 | -0.007 | 3.645
8 | 0.144 | 0.04916 | -0.008 | 2.934
8.5 | 0.122 | 0.05219 | -0.008 | 2.338
9 | 0.103 | 0.05554 | -0.009 | 1.852
9.5 | 0.087 | 0.05871 | -0.01 | 1.475

## 52. Re 2M Mach 0.10 (2)
BIGFOIL.COM POLAR EXPORT
ys900
YS-900 |  |  |  | Cl Max: | 0.0765 | at alpha= | 1 | deg
XFOIL ncrit=9 |  |  |  | L/D Max: | 15.3469 | at alpha= | 0.5 | deg
Re: | 2000000 |  |  | Cd Min: | 0.00813 | at alpha= | 1.5 | deg
Mach: | 0.1 |  |  | Cl=0 at alpha= | -99 | deg
|  |  |  | @ Cl=0.1, Cd= | 0.00813
|  |  |  | @ Cl=0.4, Cd= | 0.00813
|  |  |  | @ Cl=0.6, Cd= | 0.00813
alpha (deg) | Cl | Cd | Cm | Cl/Cd
0 | 0.0006 | 0.00525 | -0.0001 | 0.11429
0.5 | 0.0752 | 0.0049 | -0.0043 | 15.3469
1 | 0.0765 | 0.00595 | 0.009 | 12.8571
1.5 | 0.07 | 0.00813 | 0.0222 | 8.6101

## 53. Re 2M Mach 0.25 (1)
BIGFOIL.COM POLAR EXPORT
ys900
YS-900 |  |  |  | Cl Max: | 0.301 | at alpha= | 4 | deg
JavaFoil+Calcfoil stall+Eppler ext transition |  |  |  | L/D Max: | 62.645 | at alpha= | 1.5 | deg
Re: | 2000000 |  |  | Cd Min: | 0.00282 | at alpha= | 0 | deg
Mach: | 0.25 |  |  | Cl=0 at alpha= | 0 | deg
|  |  |  | @ Cl=0.1, Cd= | 0.05579
|  |  |  | @ Cl=0.4, Cd= | 0.05579
|  |  |  | @ Cl=0.6, Cd= | 0.05579
alpha (deg) | Cl | Cd | Cm | Cl/Cd
-9 | -0.051 | 0.05579 | 0.01 | -0.908
-8.5 | -0.048 | 0.0525 | 0.009 | -0.911
-8 | -0.045 | 0.04951 | 0.008 | -0.91
-7.5 | -0.042 | 0.04692 | 0.008 | -0.9
-7 | -0.039 | 0.04432 | 0.007 | -0.889
-6.5 | -0.037 | 0.04194 | 0.006 | -0.872
-6 | -0.115 | 0.03945 | 0.006 | -2.915
-5.5 | -0.188 | 0.03724 | 0.005 | -5.035
-5 | -0.245 | 0.03515 | 0.005 | -6.979
-4.5 | -0.285 | 0.03349 | 0.004 | -8.495
-4 | -0.301 | 0.03193 | 0.004 | -9.439
-3.5 | -0.296 | 0.03063 | 0.003 | -9.653
-3 | -0.272 | 0.02966 | 0.002 | -9.161
-2.5 | -0.235 | 0.02856 | 0.002 | -8.244
-2 | -0.239 | 0.007 | 0.005 | -34.131
-1.5 | -0.179 | 0.00286 | 0.004 | -62.645
-1 | -0.12 | 0.00284 | 0.002 | -42.227
-0.5 | -0.06 | 0.00283 | 0.001 | -21.216
0 | 0 | 0.00282 | 0 | 0
0.5 | 0.06 | 0.00283 | -0.001 | 21.216
1 | 0.12 | 0.00284 | -0.002 | 42.227
1.5 | 0.179 | 0.00286 | -0.004 | 62.645
2 | 0.239 | 0.007 | -0.005 | 34.131
2.5 | 0.235 | 0.02856 | -0.002 | 8.244
3 | 0.272 | 0.02966 | -0.002 | 9.161
3.5 | 0.296 | 0.03063 | -0.003 | 9.653
4 | 0.301 | 0.03193 | -0.004 | 9.439
4.5 | 0.285 | 0.03349 | -0.004 | 8.495
5 | 0.245 | 0.03515 | -0.005 | 6.979
5.5 | 0.188 | 0.03724 | -0.005 | 5.035
6 | 0.115 | 0.03945 | -0.006 | 2.915
6.5 | 0.037 | 0.04194 | -0.006 | 0.872
7 | 0.039 | 0.04432 | -0.007 | 0.889
7.5 | 0.042 | 0.04692 | -0.008 | 0.9
8 | 0.045 | 0.04953 | -0.008 | 0.909
8.5 | 0.048 | 0.05273 | -0.009 | 0.907
9 | 0.051 | 0.05579 | -0.01 | 0.908

## 54. Re 2M Mach 0.25 (2)
BIGFOIL.COM POLAR EXPORT
ys900
YS-900 |  |  |  | Cl Max: | 0.4733 | at alpha= | 6.5 | deg
XFOIL ncrit=9 |  |  |  | L/D Max: | 22.2436 | at alpha= | 4.5 | deg
Re: | 2000000 |  |  | Cd Min: | 0.03692 | at alpha= | 7 | deg
Mach: | 0.25 |  |  | Cl=0 at alpha= | -99 | deg
|  |  |  | @ Cl=0.1, Cd= | 0.0086966
|  |  |  | @ Cl=0.4, Cd= | 0.018808
|  |  |  | @ Cl=0.6, Cd= | 0.03692
alpha (deg) | Cl | Cd | Cm | Cl/Cd
0 | 0.001 | 0.00545 | -0.0002 | 0.18349
0.5 | 0.0949 | 0.00477 | -0.0081 | 19.8952
1 | 0.079 | 0.00605 | 0.0092 | 13.0579
1.5 | 0.0675 | 0.00822 | 0.0238 | 8.2117
3 | 0.2189 | 0.01044 | 0.029 | 20.9674
4 | 0.337 | 0.01549 | 0.0283 | 21.756
4.5 | 0.3817 | 0.01716 | 0.0317 | 22.2436
5 | 0.4119 | 0.01988 | 0.0382 | 20.7193
5.5 | 0.4364 | 0.02323 | 0.0456 | 18.7861
6 | 0.4534 | 0.02647 | 0.053 | 17.1288
6.5 | 0.4733 | 0.03105 | 0.0604 | 15.2432
7 | 0.4694 | 0.03692 | 0.0702 | 12.714

## 55. Re 2M Mach 0.50 (1)
BIGFOIL.COM POLAR EXPORT
ys900
YS-900 |  |  |  | Cl Max: | 1.042 | at alpha= | 20 | deg
JavaFoil+Calcfoil stall+Eppler ext transition |  |  |  | L/D Max: | 66.619 | at alpha= | 1.5 | deg
Re: | 2000000 |  |  | Cd Min: | 0.00293 | at alpha= | 0 | deg
Mach: | 0.5 |  |  | Cl=0 at alpha= | 0 | deg
|  |  |  | @ Cl=0.1, Cd= | 0.00295
|  |  |  | @ Cl=0.4, Cd= | 0.049907
|  |  |  | @ Cl=0.6, Cd= | 0.091714
alpha (deg) | Cl | Cd | Cm | Cl/Cd
-20 | -1.042 | 0.17596 | 0.029 | -5.921
-19.5 | -1.016 | 0.1691 | 0.027 | -6.006
-19 | -0.99 | 0.19215 | 0.026 | -5.15
-18.5 | -0.965 | 0.15788 | 0.026 | -6.112
-18 | -0.94 | 0.15322 | 0.025 | -6.135
-17.5 | -0.915 | 0.15207 | 0.025 | -6.017
-17 | -0.888 | 0.14401 | 0.023 | -6.163
-16.5 | -0.862 | 0.13809 | 0.022 | -6.245
-16 | -0.837 | 0.13386 | 0.022 | -6.255
-15.5 | -0.812 | 0.12906 | 0.021 | -6.294
-15 | -0.785 | 0.12496 | 0.02 | -6.282
-14.5 | -0.76 | 0.12097 | 0.019 | -6.279
-14 | -0.734 | 0.11706 | 0.018 | -6.271
-13.5 | -0.708 | 0.11182 | 0.018 | -6.336
-13 | -0.682 | 0.10766 | 0.016 | -6.334
-12.5 | -0.656 | 0.10425 | 0.016 | -6.295
-12 | -0.631 | 0.09954 | 0.015 | -6.335
-11.5 | -0.604 | 0.09599 | 0.014 | -6.297
-11 | -0.578 | 0.07879 | 0.014 | -7.34
-10.5 | -0.553 | 0.06996 | 0.013 | -7.899
-10 | -0.527 | 0.06385 | 0.013 | -8.25
-9.5 | -0.5 | 0.07104 | 0.011 | -7.036
-9 | -0.474 | 0.0602 | 0.011 | -7.871
-8.5 | -0.448 | 0.05461 | 0.01 | -8.205
-8 | -0.422 | 0.05026 | 0.01 | -8.402
-7.5 | -0.395 | 0.04985 | 0.008 | -7.928
-7 | -0.369 | 0.04696 | 0.008 | -7.856
-6.5 | -0.343 | 0.04279 | 0.007 | -8.013
-6 | -0.317 | 0.04085 | 0.007 | -7.75
-5.5 | -0.29 | 0.0384 | 0.006 | -7.559
-5 | -0.264 | 0.03621 | 0.005 | -7.284
-4.5 | -0.238 | 0.03401 | 0.005 | -6.985
-4 | -0.211 | 0.03228 | 0.004 | -6.544
-3.5 | -0.185 | 0.03062 | 0.004 | -6.041
-3 | -0.267 | 0.0296 | 0.003 | -9.021
-2.5 | -0.258 | 0.0288 | 0.002 | -8.945
-2 | -0.214 | 0.02769 | 0.002 | -7.726
-1.5 | -0.199 | 0.00299 | 0.004 | -66.619
-1 | -0.133 | 0.00296 | 0.003 | -45.045
-0.5 | -0.067 | 0.00294 | 0.001 | -22.708
0 | 0 | 0.00293 | 0 | 0
0.5 | 0.067 | 0.00294 | -0.001 | 22.708
1 | 0.133 | 0.00296 | -0.003 | 45.045
1.5 | 0.199 | 0.00299 | -0.004 | 66.619
2 | 0.266 | 0.00739 | -0.005 | 35.945
2.5 | 0.258 | 0.0288 | -0.002 | 8.945
3 | 0.267 | 0.0296 | -0.003 | 9.021
3.5 | 0.229 | 0.00839 | -0.009 | 27.332
4 | 0.211 | 0.03227 | -0.004 | 6.545
4.5 | 0.238 | 0.03409 | -0.005 | 6.967
5 | 0.264 | 0.03619 | -0.005 | 7.289
5.5 | 0.29 | 0.03832 | -0.006 | 7.574
6 | 0.317 | 0.04079 | -0.007 | 7.763
6.5 | 0.343 | 0.04276 | -0.007 | 8.021
7 | 0.369 | 0.0471 | -0.008 | 7.833
7.5 | 0.395 | 0.04988 | -0.008 | 7.923
8 | 0.423 | 0.05003 | -0.01 | 8.448
8.5 | 0.448 | 0.055 | -0.01 | 8.146
9 | 0.474 | 0.06042 | -0.011 | 7.843
9.5 | 0.5 | 0.07044 | -0.011 | 7.096
10 | 0.527 | 0.06417 | -0.013 | 8.211
10.5 | 0.553 | 0.07039 | -0.013 | 7.851
11 | 0.578 | 0.07815 | -0.014 | 7.4
11.5 | 0.604 | 0.09418 | -0.014 | 6.418
12 | 0.631 | 0.09917 | -0.015 | 6.358
12.5 | 0.656 | 0.10512 | -0.016 | 6.243
13 | 0.682 | 0.10875 | -0.016 | 6.27
13.5 | 0.708 | 0.11265 | -0.018 | 6.289
14 | 0.734 | 0.11709 | -0.018 | 6.27
14.5 | 0.76 | 0.12097 | -0.019 | 6.279
15 | 0.785 | 0.12495 | -0.02 | 6.283
15.5 | 0.812 | 0.12914 | -0.021 | 6.289
16 | 0.837 | 0.13387 | -0.022 | 6.254
16.5 | 0.862 | 0.1381 | -0.022 | 6.245
17 | 0.888 | 0.14587 | -0.023 | 6.085
17.5 | 0.915 | 0.15034 | -0.025 | 6.086
18 | 0.94 | 0.15598 | -0.025 | 6.027
18.5 | 0.965 | 0.16062 | -0.026 | 6.008
19 | 0.99 | 0.16362 | -0.026 | 6.049
19.5 | 1.016 | 0.16914 | -0.027 | 6.005
20 | 1.042 | 0.17602 | -0.029 | 5.92

## 56. Re 2M Mach 0.50 (2)
BIGFOIL.COM POLAR EXPORT
ys900
YS-900 |  |  |  | Cl Max: | 0.1231 | at alpha= | 0.5 | deg
XFOIL ncrit=9 |  |  |  | L/D Max: | 23.9029 | at alpha= | 0.5 | deg
Re: | 2000000 |  |  | Cd Min: | 0.00894 | at alpha= | 1.5 | deg
Mach: | 0.5 |  |  | Cl=0 at alpha= | -99 | deg
|  |  |  | @ Cl=0.1, Cd= | 0.00894
|  |  |  | @ Cl=0.4, Cd= | 0.00894
|  |  |  | @ Cl=0.6, Cd= | 0.00894
alpha (deg) | Cl | Cd | Cm | Cl/Cd
0 | 0.0022 | 0.00614 | -0.0005 | 0.35831
0.5 | 0.1231 | 0.00515 | -0.0129 | 23.9029
1.5 | 0.0976 | 0.00894 | 0.0215 | 10.9172

## 57. Re 3M Mach 0.00 (1)
BIGFOIL.COM POLAR EXPORT
ys900
YS-900 |  |  |  | Cl Max: | 0.396 | at alpha= | 4.5 | deg
JavaFoil+Calcfoil stall+Eppler ext transition |  |  |  | L/D Max: | 75.212 | at alpha= | 4 | deg
Re: | 3000000 |  |  | Cd Min: | 0.00232 | at alpha= | -0.5 | deg
Mach: | 0 |  |  | Cl=0 at alpha= | 0 | deg
|  |  |  | @ Cl=0.1, Cd= | 0.0023271
|  |  |  | @ Cl=0.4, Cd= | 0.05684
|  |  |  | @ Cl=0.6, Cd= | 0.05684
alpha (deg) | Cl | Cd | Cm | Cl/Cd
-9.5 | -0.114 | 0.05684 | 0.011 | -2.01
-9 | -0.13 | 0.05362 | 0.01 | -2.432
-8.5 | -0.149 | 0.05071 | 0.009 | -2.938
-8 | -0.17 | 0.0479 | 0.009 | -3.555
-7.5 | -0.194 | 0.04537 | 0.008 | -4.273
-7 | -0.22 | 0.04267 | 0.007 | -5.153
-6.5 | -0.248 | 0.03944 | 0.008 | -6.284
-6 | -0.339 | 0.0083 | 0.014 | -40.792
-5.5 | -0.367 | 0.00806 | 0.013 | -45.61
-5 | -0.388 | 0.00774 | 0.012 | -50.102
-4.5 | -0.396 | 0.00746 | 0.01 | -53.13
-4 | -0.39 | 0.00518 | 0.009 | -75.212
-3.5 | -0.367 | 0.00489 | 0.008 | -75.153
-3 | -0.266 | 0.02891 | 0.002 | -9.208
-2.5 | -0.229 | 0.02791 | 0.002 | -8.199
-2 | -0.232 | 0.00441 | 0.005 | -52.547
-1.5 | -0.174 | 0.00234 | 0.003 | -74.424
-1 | -0.117 | 0.00233 | 0.002 | -50.074
-0.5 | -0.058 | 0.00232 | 0.001 | -25.13
0 | 0 | 0.00232 | 0 | 0
0.5 | 0.058 | 0.00232 | -0.001 | 25.13
1 | 0.117 | 0.00233 | -0.002 | 50.074
1.5 | 0.174 | 0.00234 | -0.003 | 74.424
2 | 0.232 | 0.00441 | -0.005 | 52.547
2.5 | 0.229 | 0.02791 | -0.002 | 8.199
3 | 0.266 | 0.02891 | -0.002 | 9.208
3.5 | 0.367 | 0.00489 | -0.008 | 75.153
4 | 0.39 | 0.00518 | -0.009 | 75.212
4.5 | 0.396 | 0.00746 | -0.01 | 53.13
5 | 0.388 | 0.00774 | -0.012 | 50.102
5.5 | 0.367 | 0.00806 | -0.013 | 45.61
6 | 0.339 | 0.0083 | -0.014 | 40.792
6.5 | 0.248 | 0.03944 | -0.008 | 6.284
7 | 0.22 | 0.04267 | -0.007 | 5.153
7.5 | 0.194 | 0.04537 | -0.008 | 4.273
8 | 0.17 | 0.0479 | -0.009 | 3.555
8.5 | 0.149 | 0.05071 | -0.009 | 2.938
9 | 0.13 | 0.05362 | -0.01 | 2.432
9.5 | 0.114 | 0.05684 | -0.011 | 2.01

## 58. Re 3M Mach 0.00 (2)
BIGFOIL.COM POLAR EXPORT
ys900
YS-900 |  |  |  | Cl Max: | 0.2884 | at alpha= | 4 | deg
XFOIL ncrit=9 |  |  |  | L/D Max: | 27.5981 | at alpha= | 4 | deg
Re: | 3000000 |  |  | Cd Min: | 0.01045 | at alpha= | 4 | deg
Mach: | 0 |  |  | Cl=0 at alpha= | -99 | deg
|  |  |  | @ Cl=0.1, Cd= | 0.0071718
|  |  |  | @ Cl=0.4, Cd= | 0.01045
|  |  |  | @ Cl=0.6, Cd= | 0.01045
alpha (deg) | Cl | Cd | Cm | Cl/Cd
0 | 0.001 | 0.00338 | -0.0002 | 0.29586
0.5 | 0.0573 | 0.00311 | -0.0004 | 18.4244
1 | 0.0319 | 0.00467 | 0.0182 | 6.8308
1.5 | 0.052 | 0.00661 | 0.0254 | 7.8669
3 | 0.1904 | 0.00823 | 0.0312 | 23.1349
3.5 | 0.2368 | 0.00917 | 0.0329 | 25.8233
4 | 0.2884 | 0.01045 | 0.0332 | 27.5981

## 59. Re 3M Mach 0.10 (1)
BIGFOIL.COM POLAR EXPORT
ys900
YS-900 |  |  |  | Cl Max: | 0.392 | at alpha= | 4.5 | deg
JavaFoil+Calcfoil stall+Eppler ext transition |  |  |  | L/D Max: | 76.318 | at alpha= | 4 | deg
Re: | 3000000 |  |  | Cd Min: | 0.00232 | at alpha= | 0 | deg
Mach: | 0.1 |  |  | Cl=0 at alpha= | 0 | deg
|  |  |  | @ Cl=0.1, Cd= | 0.05682
|  |  |  | @ Cl=0.4, Cd= | 0.05682
|  |  |  | @ Cl=0.6, Cd= | 0.05682
alpha (deg) | Cl | Cd | Cm | Cl/Cd
-9.5 | -0.087 | 0.05682 | 0.011 | -1.529
-9 | -0.103 | 0.05369 | 0.01 | -1.922
-8.5 | -0.122 | 0.05064 | 0.01 | -2.417
-8 | -0.145 | 0.04803 | 0.009 | -3.011
-7.5 | -0.17 | 0.04532 | 0.008 | -3.751
-7 | -0.198 | 0.04275 | 0.007 | -4.638
-6.5 | -0.229 | 0.03983 | 0.007 | -5.748
-6 | -0.32 | 0.00834 | 0.014 | -38.392
-5.5 | -0.354 | 0.00808 | 0.013 | -43.798
-5 | -0.379 | 0.00778 | 0.012 | -48.746
-4.5 | -0.392 | 0.0075 | 0.011 | -52.264
-4 | -0.388 | 0.00509 | 0.009 | -76.318
-3.5 | -0.368 | 0.00489 | 0.008 | -75.21
-3 | -0.267 | 0.02892 | 0.002 | -9.238
-2.5 | -0.23 | 0.02789 | 0.002 | -8.242
-2 | -0.233 | 0.00473 | 0.005 | -49.258
-1.5 | -0.175 | 0.00235 | 0.004 | -74.695
-1 | -0.117 | 0.00233 | 0.002 | -50.227
-0.5 | -0.059 | 0.00233 | 0.001 | -25.201
0 | 0 | 0.00232 | 0 | 0
0.5 | 0.059 | 0.00233 | -0.001 | 25.201
1 | 0.117 | 0.00233 | -0.002 | 50.227
1.5 | 0.175 | 0.00235 | -0.004 | 74.695
2 | 0.233 | 0.00473 | -0.005 | 49.258
2.5 | 0.23 | 0.02789 | -0.002 | 8.242
3 | 0.267 | 0.02892 | -0.002 | 9.238
3.5 | 0.368 | 0.00489 | -0.008 | 75.21
4 | 0.388 | 0.00509 | -0.009 | 76.318
4.5 | 0.392 | 0.0075 | -0.011 | 52.264
5 | 0.379 | 0.00778 | -0.012 | 48.746
5.5 | 0.354 | 0.00808 | -0.013 | 43.798
6 | 0.32 | 0.00834 | -0.014 | 38.392
6.5 | 0.229 | 0.03983 | -0.007 | 5.748
7 | 0.198 | 0.04275 | -0.007 | 4.638
7.5 | 0.17 | 0.04532 | -0.008 | 3.751
8 | 0.145 | 0.04803 | -0.009 | 3.011
8.5 | 0.122 | 0.05064 | -0.01 | 2.417
9 | 0.103 | 0.05369 | -0.01 | 1.922
9.5 | 0.087 | 0.05682 | -0.011 | 1.529

## 60. Re 3M Mach 0.10 (2)
BIGFOIL.COM POLAR EXPORT
ys900
YS-900 |  |  |  | Cl Max: | 0.1014 | at alpha= | 2 | deg
XFOIL ncrit=9 |  |  |  | L/D Max: | 18.5256 | at alpha= | 0.5 | deg
Re: | 3000000 |  |  | Cd Min: | 0.00687 | at alpha= | 2 | deg
Mach: | 0.1 |  |  | Cl=0 at alpha= | -99 | deg
|  |  |  | @ Cl=0.1, Cd= | 0.0068259
|  |  |  | @ Cl=0.4, Cd= | 0.00687
|  |  |  | @ Cl=0.6, Cd= | 0.00687
alpha (deg) | Cl | Cd | Cm | Cl/Cd
0 | 0.001 | 0.0034 | -0.0002 | 0.29412
0.5 | 0.0578 | 0.00312 | -0.0004 | 18.5256
1 | 0.0316 | 0.00467 | 0.0185 | 6.7666
2 | 0.1014 | 0.00687 | 0.0268 | 14.7598

## 61. Re 3M Mach 0.25 (1)
BIGFOIL.COM POLAR EXPORT
ys900
YS-900 |  |  |  | Cl Max: | 0.374 | at alpha= | 4 | deg
JavaFoil+Calcfoil stall+Eppler ext transition |  |  |  | L/D Max: | 76.051 | at alpha= | 1.5 | deg
Re: | 3000000 |  |  | Cd Min: | 0.00234 | at alpha= | -0.5 | deg
Mach: | 0.25 |  |  | Cl=0 at alpha= | 0 | deg
|  |  |  | @ Cl=0.1, Cd= | 0.054
|  |  |  | @ Cl=0.4, Cd= | 0.054
|  |  |  | @ Cl=0.6, Cd= | 0.054
alpha (deg) | Cl | Cd | Cm | Cl/Cd
-9 | -0.051 | 0.054 | 0.011 | -0.941
-8.5 | -0.048 | 0.05073 | 0.01 | -0.947
-8 | -0.045 | 0.04781 | 0.009 | -0.945
-7.5 | -0.042 | 0.04493 | 0.009 | -0.944
-7 | -0.04 | 0.04287 | 0.008 | -0.922
-6.5 | -0.037 | 0.04073 | 0.007 | -0.9
-6 | -0.115 | 0.03784 | 0.007 | -3.052
-5.5 | -0.233 | 0.00824 | 0.013 | -28.25
-5 | -0.305 | 0.00795 | 0.012 | -38.323
-4.5 | -0.354 | 0.00751 | 0.011 | -47.061
-4 | -0.374 | 0.00721 | 0.01 | -51.968
-3.5 | -0.368 | 0.00691 | 0.008 | -53.215
-3 | -0.272 | 0.02932 | 0.002 | -9.269
-2.5 | -0.235 | 0.02824 | 0.002 | -8.34
-2 | -0.239 | 0.00473 | 0.005 | -50.483
-1.5 | -0.18 | 0.00237 | 0.004 | -76.051
-1 | -0.12 | 0.00235 | 0.002 | -51.187
-0.5 | -0.06 | 0.00234 | 0.001 | -25.716
0 | 0 | 0.00234 | 0 | 0
0.5 | 0.06 | 0.00234 | -0.001 | 25.716
1 | 0.12 | 0.00235 | -0.002 | 51.187
1.5 | 0.18 | 0.00237 | -0.004 | 76.051
2 | 0.239 | 0.00473 | -0.005 | 50.483
2.5 | 0.235 | 0.02824 | -0.002 | 8.34
3 | 0.272 | 0.02932 | -0.002 | 9.269
3.5 | 0.368 | 0.00691 | -0.008 | 53.215
4 | 0.374 | 0.00721 | -0.01 | 51.968
4.5 | 0.354 | 0.00751 | -0.011 | 47.061
5 | 0.305 | 0.00795 | -0.012 | 38.323
5.5 | 0.233 | 0.00824 | -0.013 | 28.25
6 | 0.115 | 0.03784 | -0.007 | 3.052
6.5 | 0.037 | 0.04073 | -0.007 | 0.9
7 | 0.04 | 0.04287 | -0.008 | 0.922
7.5 | 0.042 | 0.04493 | -0.009 | 0.944
8 | 0.045 | 0.04788 | -0.009 | 0.944
8.5 | 0.048 | 0.05111 | -0.01 | 0.939
9 | 0.051 | 0.054 | -0.011 | 0.941

## 62. Re 3M Mach 0.25 (2)
BIGFOIL.COM POLAR EXPORT
ys900
YS-900 |  |  |  | Cl Max: | 0.0607 | at alpha= | 0.5 | deg
XFOIL ncrit=9 |  |  |  | L/D Max: | 18.9688 | at alpha= | 0.5 | deg
Re: | 3000000 |  |  | Cd Min: | 0.00465 | at alpha= | 1 | deg
Mach: | 0.25 |  |  | Cl=0 at alpha= | -99 | deg
|  |  |  | @ Cl=0.1, Cd= | 0.00465
|  |  |  | @ Cl=0.4, Cd= | 0.00465
|  |  |  | @ Cl=0.6, Cd= | 0.00465
alpha (deg) | Cl | Cd | Cm | Cl/Cd
0 | 0.001 | 0.00349 | -0.0002 | 0.28653
0.5 | 0.0607 | 0.0032 | -0.0007 | 18.9688
1 | 0.03 | 0.00465 | 0.0197 | 6.4516

## 63. Re 3M Mach 0.50 (1)
BIGFOIL.COM POLAR EXPORT
ys900
YS-900 |  |  |  | Cl Max: | 1.042 | at alpha= | 20 | deg
JavaFoil+Calcfoil stall+Eppler ext transition |  |  |  | L/D Max: | 81.572 | at alpha= | 1.5 | deg
Re: | 3000000 |  |  | Cd Min: | 0.00242 | at alpha= | 0 | deg
Mach: | 0.5 |  |  | Cl=0 at alpha= | 0 | deg
|  |  |  | @ Cl=0.1, Cd= | 0.0024349
|  |  |  | @ Cl=0.4, Cd= | 0.046969
|  |  |  | @ Cl=0.6, Cd= | 0.086522
alpha (deg) | Cl | Cd | Cm | Cl/Cd
-20 | -1.042 | 0.16746 | 0.029 | -6.225
-19.5 | -1.017 | 0.1623 | 0.028 | -6.266
-19 | -0.99 | 0.17506 | 0.026 | -5.654
-18.5 | -0.965 | 0.15108 | 0.026 | -6.389
-18 | -0.94 | 0.1464 | 0.025 | -6.423
-17.5 | -0.916 | 0.14408 | 0.025 | -6.356
-17 | -0.888 | 0.13715 | 0.023 | -6.476
-16.5 | -0.863 | 0.13159 | 0.023 | -6.559
-16 | -0.838 | 0.12739 | 0.022 | -6.577
-15.5 | -0.813 | 0.12254 | 0.021 | -6.632
-15 | -0.786 | 0.11921 | 0.02 | -6.59
-14.5 | -0.76 | 0.11523 | 0.019 | -6.597
-14 | -0.735 | 0.11132 | 0.019 | -6.6
-13.5 | -0.709 | 0.10553 | 0.018 | -6.717
-13 | -0.682 | 0.09415 | 0.017 | -7.247
-12.5 | -0.657 | 0.08476 | 0.016 | -7.748
-12 | -0.632 | 0.0772 | 0.016 | -8.184
-11.5 | -0.605 | 0.0886 | 0.015 | -6.826
-11 | -0.579 | 0.0755 | 0.014 | -7.665
-10.5 | -0.553 | 0.06751 | 0.014 | -8.194
-10 | -0.528 | 0.06154 | 0.014 | -8.584
-9.5 | -0.5 | 0.06759 | 0.011 | -7.399
-9 | -0.474 | 0.05842 | 0.011 | -8.115
-8.5 | -0.449 | 0.0525 | 0.011 | -8.555
-8 | -0.427 | 0.04619 | 0.012 | -9.238
-7.5 | -0.396 | 0.0479 | 0.009 | -8.262
-7 | -0.369 | 0.04494 | 0.008 | -8.219
-6.5 | -0.344 | 0.04132 | 0.008 | -8.323
-6 | -0.317 | 0.03964 | 0.008 | -8.007
-5.5 | -0.291 | 0.03731 | 0.007 | -7.796
-5 | -0.264 | 0.03527 | 0.006 | -7.491
-4.5 | -0.295 | 0.00846 | 0.012 | -34.805
-4 | -0.262 | 0.00812 | 0.011 | -32.252
-3.5 | -0.229 | 0.00776 | 0.009 | -29.544
-3 | -0.332 | 0.00742 | 0.008 | -44.712
-2.5 | -0.258 | 0.02844 | 0.002 | -9.06
-2 | -0.266 | 0.00681 | 0.005 | -39.072
-1.5 | -0.201 | 0.00246 | 0.004 | -81.572
-1 | -0.134 | 0.00244 | 0.003 | -54.963
-0.5 | -0.067 | 0.00243 | 0.001 | -27.651
0 | 0 | 0.00242 | 0 | 0
0.5 | 0.067 | 0.00243 | -0.001 | 27.651
1 | 0.134 | 0.00244 | -0.003 | 54.963
1.5 | 0.201 | 0.00246 | -0.004 | 81.572
2 | 0.266 | 0.0068 | -0.005 | 39.081
2.5 | 0.258 | 0.02844 | -0.002 | 9.06
3 | 0.332 | 0.00742 | -0.008 | 44.712
3.5 | 0.229 | 0.00776 | -0.009 | 29.532
4 | 0.262 | 0.00812 | -0.011 | 32.246
4.5 | 0.295 | 0.00846 | -0.012 | 34.834
5 | 0.264 | 0.03521 | -0.006 | 7.506
5.5 | 0.291 | 0.03724 | -0.007 | 7.812
6 | 0.318 | 0.03945 | -0.008 | 8.05
6.5 | 0.344 | 0.04139 | -0.008 | 8.31
7 | 0.37 | 0.04476 | -0.008 | 8.255
7.5 | 0.396 | 0.04816 | -0.009 | 8.217
8 | 0.52 | 0.01123 | -0.021 | 46.315
8.5 | 0.449 | 0.05281 | -0.011 | 8.498
9 | 0.474 | 0.05863 | -0.011 | 8.086
9.5 | 0.5 | 0.06679 | -0.011 | 7.488
10 | 0.528 | 0.06142 | -0.014 | 8.603
10.5 | 0.553 | 0.06755 | -0.014 | 8.188
11 | 0.579 | 0.07481 | -0.014 | 7.736
11.5 | 0.605 | 0.08931 | -0.015 | 6.771
12 | 0.632 | 0.07722 | -0.016 | 8.179
12.5 | 0.657 | 0.0846 | -0.016 | 7.764
13 | 0.682 | 0.09444 | -0.017 | 7.226
13.5 | 0.709 | 0.10614 | -0.018 | 6.679
14 | 0.735 | 0.11136 | -0.019 | 6.598
14.5 | 0.76 | 0.11523 | -0.019 | 6.598
15 | 0.786 | 0.11919 | -0.02 | 6.591
15.5 | 0.813 | 0.12515 | -0.021 | 6.494
16 | 0.838 | 0.1274 | -0.022 | 6.576
16.5 | 0.863 | 0.1316 | -0.023 | 6.558
17 | 0.888 | 0.13855 | -0.023 | 6.41
17.5 | 0.916 | 0.1424 | -0.025 | 6.431
18 | 0.94 | 0.14847 | -0.025 | 6.333
18.5 | 0.965 | 0.15068 | -0.026 | 6.406
19 | 0.99 | 0.15592 | -0.027 | 6.352
19.5 | 1.017 | 0.16234 | -0.028 | 6.265
20 | 1.042 | 0.16753 | -0.029 | 6.222

## 64. Re 3M Mach 0.50 (2)
BIGFOIL.COM POLAR EXPORT
ys900
YS-900 |  |  |  | Cl Max: | 0.7092 | at alpha= | 20 | deg
XFOIL ncrit=9 |  |  |  | L/D Max: | 23.5374 | at alpha= | 4 | deg
Re: | 3000000 |  |  | Cd Min: | 0.25518 | at alpha= | 20 | deg
Mach: | 0.5 |  |  | Cl=0 at alpha= | -0.036885 | deg
|  |  |  | @ Cl=0.1, Cd= | 0.0077573
|  |  |  | @ Cl=0.4, Cd= | 0.13084
|  |  |  | @ Cl=0.6, Cd= | 0.21628
alpha (deg) | Cl | Cd | Cm | Cl/Cd
-2 | -0.0691 | 0.00718 | -0.0421 | -9.624
-1 | -0.0235 | 0.00467 | -0.0251 | -5.0321
0 | 0.0009 | 0.00396 | -0.0002 | 0.22727
0.5 | 0.0733 | 0.0036 | -0.002 | 20.3611
1 | 0.0242 | 0.0047 | 0.025 | 5.1489
1.5 | 0.0284 | 0.00631 | 0.0375 | 4.5008
2 | 0.0701 | 0.00716 | 0.0419 | 9.7905
3.5 | 0.2473 | 0.0107 | 0.0465 | 23.1121
4 | 0.3307 | 0.01405 | 0.0441 | 23.5374
4.5 | 0.3803 | 0.01749 | 0.0488 | 21.7439
5 | 0.4104 | 0.02142 | 0.057 | 19.1597
5.5 | 0.4283 | 0.0256 | 0.0667 | 16.7305
6 | 0.432 | 0.03011 | 0.0774 | 14.3474
6.5 | 0.437 | 0.03508 | 0.087 | 12.4572
7 | 0.3984 | 0.0405 | 0.1006 | 9.837
7.5 | 0.373 | 0.04517 | 0.1111 | 8.2577
8 | 0.374 | 0.04961 | 0.1156 | 7.5388
8.5 | 0.333 | 0.05827 | 0.1159 | 5.7148
9 | 0.3259 | 0.06863 | 0.1077 | 4.7487
9.5 | 0.3281 | 0.07671 | 0.1034 | 4.2771
10 | 0.3313 | 0.08542 | 0.0993 | 3.8785
10.5 | 0.3417 | 0.09355 | 0.0945 | 3.6526
11 | 0.3531 | 0.10159 | 0.0901 | 3.4757
11.5 | 0.3652 | 0.10976 | 0.0857 | 3.3273
12 | 0.3779 | 0.11784 | 0.0815 | 3.2069
12.5 | 0.3918 | 0.12607 | 0.0771 | 3.1078
13 | 0.4059 | 0.13427 | 0.073 | 3.023
13.5 | 0.4243 | 0.14243 | 0.0688 | 2.979
14 | 0.4392 | 0.15063 | 0.0649 | 2.9158
14.5 | 0.4536 | 0.1592 | 0.0609 | 2.8492
15 | 0.4726 | 0.16809 | 0.0557 | 2.8116
15.5 | 0.494 | 0.17678 | 0.0503 | 2.7944
16 | 0.5159 | 0.18572 | 0.0448 | 2.7778
16.5 | 0.5391 | 0.19455 | 0.0391 | 2.771
17 | 0.563 | 0.20333 | 0.0332 | 2.7689
17.5 | 0.5873 | 0.21203 | 0.0273 | 2.7699
18 | 0.6136 | 0.22083 | 0.0213 | 2.7786
18.5 | 0.6376 | 0.22963 | 0.0153 | 2.7766
19 | 0.6631 | 0.23829 | 0.0094 | 2.7827
19.5 | 0.6868 | 0.24681 | 0.0036 | 2.7827
20 | 0.7092 | 0.25518 | -0.0019 | 2.7792

## 65. Re 4M Mach 0.00 (1)
BIGFOIL.COM POLAR EXPORT
ys900
YS-900 |  |  |  | Cl Max: | 0.396 | at alpha= | 4.5 | deg
JavaFoil+Calcfoil stall+Eppler ext transition |  |  |  | L/D Max: | 86.972 | at alpha= | 1.5 | deg
Re: | 4000000 |  |  | Cd Min: | 0.0014 | at alpha= | 0 | deg
Mach: | 0 |  |  | Cl=0 at alpha= | 0 | deg
|  |  |  | @ Cl=0.1, Cd= | 0.0015025
|  |  |  | @ Cl=0.4, Cd= | 0.05334
|  |  |  | @ Cl=0.6, Cd= | 0.05334
alpha (deg) | Cl | Cd | Cm | Cl/Cd
-9.5 | -0.115 | 0.05334 | 0.013 | -2.16
-9 | -0.133 | 0.04783 | 0.013 | -2.772
-8.5 | -0.184 | 0.00965 | 0.02 | -19.072
-8 | -0.211 | 0.00934 | 0.018 | -22.551
-7.5 | -0.24 | 0.00894 | 0.017 | -26.864
-7 | -0.272 | 0.00868 | 0.016 | -31.371
-6.5 | -0.306 | 0.00839 | 0.015 | -36.475
-6 | -0.339 | 0.00807 | 0.014 | -42.008
-5.5 | -0.368 | 0.00778 | 0.013 | -47.245
-5 | -0.388 | 0.00538 | 0.012 | -72.154
-4.5 | -0.396 | 0.00521 | 0.01 | -76.144
-4 | -0.39 | 0.0049 | 0.009 | -79.603
-3.5 | -0.368 | 0.00474 | 0.008 | -77.598
-3 | -0.331 | 0.00457 | 0.007 | -72.459
-2.5 | -0.285 | 0.00444 | 0.006 | -64.245
-2 | -0.232 | 0.0049 | 0.005 | -47.313
-1.5 | -0.175 | 0.00201 | 0.004 | -86.972
-1 | -0.117 | 0.00154 | 0.002 | -75.848
-0.5 | -0.058 | 0.00141 | 0.001 | -41.556
0 | 0 | 0.0014 | 0 | 0
0.5 | 0.058 | 0.00141 | -0.001 | 41.556
1 | 0.117 | 0.00154 | -0.002 | 75.848
1.5 | 0.175 | 0.00201 | -0.004 | 86.972
2 | 0.232 | 0.0049 | -0.005 | 47.313
2.5 | 0.285 | 0.00444 | -0.006 | 64.245
3 | 0.331 | 0.00457 | -0.007 | 72.459
3.5 | 0.368 | 0.00474 | -0.008 | 77.598
4 | 0.39 | 0.0049 | -0.009 | 79.603
4.5 | 0.396 | 0.00521 | -0.01 | 76.144
5 | 0.388 | 0.00538 | -0.012 | 72.154
5.5 | 0.368 | 0.00778 | -0.013 | 47.245
6 | 0.339 | 0.00807 | -0.014 | 42.008
6.5 | 0.306 | 0.00839 | -0.015 | 36.475
7 | 0.272 | 0.00868 | -0.016 | 31.371
7.5 | 0.24 | 0.00894 | -0.017 | 26.864
8 | 0.211 | 0.00934 | -0.018 | 22.551
8.5 | 0.184 | 0.00965 | -0.02 | 19.072
9 | 0.133 | 0.04783 | -0.013 | 2.772
9.5 | 0.115 | 0.05334 | -0.013 | 2.16

## 66. Re 4M Mach 0.00 (2)
BIGFOIL.COM POLAR EXPORT
ys900
YS-900 |  |  |  | Cl Max: | 0.0542 | at alpha= | 1.5 | deg
XFOIL ncrit=9 |  |  |  | L/D Max: | 10.7931 | at alpha= | 0.5 | deg
Re: | 4000000 |  |  | Cd Min: | 0.00585 | at alpha= | 1.5 | deg
Mach: | 0 |  |  | Cl=0 at alpha= | -99 | deg
|  |  |  | @ Cl=0.1, Cd= | 0.00585
|  |  |  | @ Cl=0.4, Cd= | 0.00585
|  |  |  | @ Cl=0.6, Cd= | 0.00585
alpha (deg) | Cl | Cd | Cm | Cl/Cd
0 | 0.0011 | 0.0026 | -0.0002 | 0.42308
0.5 | 0.0313 | 0.0029 | 0.0057 | 10.7931
1 | 0.0165 | 0.00471 | 0.021 | 3.5032
1.5 | 0.0542 | 0.00585 | 0.0244 | 9.265

## 67. Re 4M Mach 0.10 (1)
BIGFOIL.COM POLAR EXPORT
ys900
YS-900 |  |  |  | Cl Max: | 0.392 | at alpha= | 4.5 | deg
JavaFoil+Calcfoil stall+Eppler ext transition |  |  |  | L/D Max: | 87.076 | at alpha= | 1.5 | deg
Re: | 4000000 |  |  | Cd Min: | 0.0014 | at alpha= | 0 | deg
Mach: | 0.1 |  |  | Cl=0 at alpha= | 0 | deg
|  |  |  | @ Cl=0.1, Cd= | 0.05355
|  |  |  | @ Cl=0.4, Cd= | 0.05355
|  |  |  | @ Cl=0.6, Cd= | 0.05355
alpha (deg) | Cl | Cd | Cm | Cl/Cd
-9.5 | -0.088 | 0.05355 | 0.013 | -1.635
-9 | -0.105 | 0.04874 | 0.013 | -2.146
-8.5 | -0.151 | 0.00976 | 0.02 | -15.486
-8 | -0.179 | 0.00936 | 0.019 | -19.109
-7.5 | -0.21 | 0.00904 | 0.017 | -23.281
-7 | -0.246 | 0.00872 | 0.016 | -28.169
-6.5 | -0.283 | 0.00844 | 0.015 | -33.541
-6 | -0.32 | 0.00811 | 0.014 | -39.492
-5.5 | -0.354 | 0.00781 | 0.013 | -45.366
-5 | -0.38 | 0.0054 | 0.012 | -70.283
-4.5 | -0.392 | 0.0051 | 0.011 | -76.893
-4 | -0.388 | 0.00492 | 0.009 | -78.97
-3.5 | -0.368 | 0.00473 | 0.008 | -77.712
-3 | -0.333 | 0.00459 | 0.007 | -72.489
-2.5 | -0.286 | 0.00443 | 0.006 | -64.604
-2 | -0.233 | 0.00492 | 0.005 | -47.358
-1.5 | -0.176 | 0.00202 | 0.004 | -87.076
-1 | -0.117 | 0.00154 | 0.002 | -76.13
-0.5 | -0.059 | 0.00141 | 0.001 | -41.761
0 | 0 | 0.0014 | 0 | 0
0.5 | 0.059 | 0.00141 | -0.001 | 41.761
1 | 0.117 | 0.00154 | -0.002 | 76.13
1.5 | 0.176 | 0.00202 | -0.004 | 87.076
2 | 0.233 | 0.00492 | -0.005 | 47.358
2.5 | 0.286 | 0.00443 | -0.006 | 64.604
3 | 0.333 | 0.00459 | -0.007 | 72.489
3.5 | 0.368 | 0.00473 | -0.008 | 77.712
4 | 0.388 | 0.00492 | -0.009 | 78.97
4.5 | 0.392 | 0.0051 | -0.011 | 76.893
5 | 0.38 | 0.0054 | -0.012 | 70.283
5.5 | 0.354 | 0.00781 | -0.013 | 45.366
6 | 0.32 | 0.00811 | -0.014 | 39.492
6.5 | 0.283 | 0.00844 | -0.015 | 33.541
7 | 0.246 | 0.00872 | -0.016 | 28.169
7.5 | 0.21 | 0.00904 | -0.017 | 23.281
8 | 0.179 | 0.00936 | -0.019 | 19.109
8.5 | 0.151 | 0.00976 | -0.02 | 15.486
9 | 0.105 | 0.04874 | -0.013 | 2.146
9.5 | 0.088 | 0.05355 | -0.013 | 1.635

## 68. Re 4M Mach 0.10 (2)
BIGFOIL.COM POLAR EXPORT
ys900
YS-900 |  |  |  | Cl Max: | 0.1032 | at alpha= | 2 | deg
XFOIL ncrit=9 |  |  |  | L/D Max: | 16.8078 | at alpha= | 2 | deg
Re: | 4000000 |  |  | Cd Min: | 0.00614 | at alpha= | 2 | deg
Mach: | 0.1 |  |  | Cl=0 at alpha= | -99 | deg
|  |  |  | @ Cl=0.1, Cd= | 0.006122
|  |  |  | @ Cl=0.4, Cd= | 0.00614
|  |  |  | @ Cl=0.6, Cd= | 0.00614
alpha (deg) | Cl | Cd | Cm | Cl/Cd
0 | 0.0011 | 0.00261 | -0.0002 | 0.42146
0.5 | 0.0318 | 0.00289 | 0.0056 | 11.0035
1 | 0.0157 | 0.0047 | 0.0213 | 3.3404
1.5 | 0.0533 | 0.00586 | 0.0248 | 9.0956
2 | 0.1032 | 0.00614 | 0.0261 | 16.8078

## 69. Re 4M Mach 0.25 (1)
BIGFOIL.COM POLAR EXPORT
ys900
YS-900 |  |  |  | Cl Max: | 0.375 | at alpha= | 4 | deg
JavaFoil+Calcfoil stall+Eppler ext transition |  |  |  | L/D Max: | 92.308 | at alpha= | 1.5 | deg
Re: | 4000000 |  |  | Cd Min: | 0.0014 | at alpha= | 0 | deg
Mach: | 0.25 |  |  | Cl=0 at alpha= | 0 | deg
|  |  |  | @ Cl=0.1, Cd= | 0.05119
|  |  |  | @ Cl=0.4, Cd= | 0.05119
|  |  |  | @ Cl=0.6, Cd= | 0.05119
alpha (deg) | Cl | Cd | Cm | Cl/Cd
-9 | -0.051 | 0.05119 | 0.012 | -1
-8.5 | -0.049 | 0.04274 | 0.014 | -1.152
-8 | -0.056 | 0.00973 | 0.019 | -5.73
-7.5 | -0.052 | 0.00937 | 0.018 | -5.588
-7 | -0.049 | 0.00897 | 0.017 | -5.45
-6.5 | -0.045 | 0.00859 | 0.016 | -5.291
-6 | -0.143 | 0.00832 | 0.014 | -17.169
-5.5 | -0.233 | 0.00785 | 0.013 | -29.651
-5 | -0.305 | 0.00755 | 0.012 | -40.335
-4.5 | -0.354 | 0.00723 | 0.011 | -48.924
-4 | -0.375 | 0.00496 | 0.01 | -75.547
-3.5 | -0.368 | 0.00477 | 0.008 | -77.047
-3 | -0.338 | 0.0046 | 0.007 | -73.582
-2.5 | -0.293 | 0.00445 | 0.006 | -65.862
-2 | -0.239 | 0.00429 | 0.005 | -55.765
-1.5 | -0.18 | 0.00196 | 0.004 | -92.308
-1 | -0.121 | 0.00141 | 0.002 | -85.381
-0.5 | -0.06 | 0.00174 | 0.001 | -34.624
0 | 0 | 0.0014 | 0 | 0
0.5 | 0.06 | 0.00174 | -0.001 | 34.624
1 | 0.121 | 0.00141 | -0.002 | 85.381
1.5 | 0.18 | 0.00196 | -0.004 | 92.308
2 | 0.239 | 0.00429 | -0.005 | 55.765
2.5 | 0.293 | 0.00445 | -0.006 | 65.862
3 | 0.338 | 0.0046 | -0.007 | 73.582
3.5 | 0.368 | 0.00477 | -0.008 | 77.047
4 | 0.375 | 0.00496 | -0.01 | 75.547
4.5 | 0.354 | 0.00723 | -0.011 | 48.924
5 | 0.305 | 0.00755 | -0.012 | 40.335
5.5 | 0.233 | 0.00785 | -0.013 | 29.651
6 | 0.143 | 0.00832 | -0.014 | 17.169
6.5 | 0.045 | 0.00859 | -0.016 | 5.291
7 | 0.049 | 0.00897 | -0.017 | 5.45
7.5 | 0.052 | 0.00937 | -0.018 | 5.588
8 | 0.056 | 0.0097 | -0.019 | 5.749
8.5 | 0.048 | 0.04847 | -0.011 | 0.997
9 | 0.051 | 0.05119 | -0.012 | 1

## 70. Re 4M Mach 0.25 (2)
BIGFOIL.COM POLAR EXPORT
ys900
YS-900 |  |  |  | Cl Max: | 0.0347 | at alpha= | 0.5 | deg
XFOIL ncrit=9 |  |  |  | L/D Max: | 12.0486 | at alpha= | 0.5 | deg
Re: | 4000000 |  |  | Cd Min: | 0.00463 | at alpha= | 1 | deg
Mach: | 0.25 |  |  | Cl=0 at alpha= | -99 | deg
|  |  |  | @ Cl=0.1, Cd= | 0.00463
|  |  |  | @ Cl=0.4, Cd= | 0.00463
|  |  |  | @ Cl=0.6, Cd= | 0.00463
alpha (deg) | Cl | Cd | Cm | Cl/Cd
0 | 0.0012 | 0.00267 | -0.0002 | 0.44944
0.5 | 0.0347 | 0.00288 | 0.0053 | 12.0486
1 | 0.0112 | 0.00463 | 0.0232 | 2.419

## 71. Re 4M Mach 0.50 (1)
BIGFOIL.COM POLAR EXPORT
ys900
YS-900 |  |  |  | Cl Max: | 1.043 | at alpha= | 20 | deg
JavaFoil+Calcfoil stall+Eppler ext transition |  |  |  | L/D Max: | 96.284 | at alpha= | 1.5 | deg
Re: | 4000000 |  |  | Cd Min: | 0.00209 | at alpha= | -1.5 | deg
Mach: | 0.5 |  |  | Cl=0 at alpha= | 0 | deg
|  |  |  | @ Cl=0.1, Cd= | 0.0021397
|  |  |  | @ Cl=0.4, Cd= | 0.045893
|  |  |  | @ Cl=0.6, Cd= | 0.077604
alpha (deg) | Cl | Cd | Cm | Cl/Cd
-20 | -1.043 | 0.16128 | 0.029 | -6.465
-19.5 | -1.018 | 0.15644 | 0.028 | -6.51
-19 | -0.99 | 0.16921 | 0.027 | -5.852
-18.5 | -0.966 | 0.1469 | 0.026 | -6.574
-18 | -0.941 | 0.14233 | 0.026 | -6.61
-17.5 | -0.916 | 0.13861 | 0.025 | -6.611
-17 | -0.889 | 0.1325 | 0.023 | -6.707
-16.5 | -0.864 | 0.12912 | 0.023 | -6.689
-16 | -0.838 | 0.12495 | 0.022 | -6.71
-15.5 | -0.813 | 0.1215 | 0.022 | -6.691
-15 | -0.786 | 0.11188 | 0.02 | -7.027
-14.5 | -0.761 | 0.10178 | 0.02 | -7.476
-14 | -0.736 | 0.09388 | 0.019 | -7.836
-13.5 | -0.709 | 0.1045 | 0.018 | -6.786
-13 | -0.683 | 0.09078 | 0.017 | -7.525
-12.5 | -0.658 | 0.08247 | 0.017 | -7.978
-12 | -0.634 | 0.0747 | 0.017 | -8.488
-11.5 | -0.605 | 0.07828 | 0.015 | -7.732
-11 | -0.579 | 0.07377 | 0.014 | -7.849
-10.5 | -0.554 | 0.0657 | 0.014 | -8.439
-10 | -0.533 | 0.05779 | 0.016 | -9.217
-9.5 | -0.501 | 0.06222 | 0.012 | -8.045
-9 | -0.475 | 0.05709 | 0.011 | -8.315
-8.5 | -0.451 | 0.05048 | 0.012 | -8.941
-8 | -0.521 | 0.01088 | 0.021 | -47.874
-7.5 | -0.396 | 0.04693 | 0.01 | -8.445
-7 | -0.37 | 0.04416 | 0.009 | -8.378
-6.5 | -0.424 | 0.00946 | 0.017 | -44.854
-6 | -0.32 | 0.03728 | 0.009 | -8.579
-5.5 | -0.36 | 0.00857 | 0.015 | -41.991
-5 | -0.327 | 0.00814 | 0.013 | -40.173
-4.5 | -0.295 | 0.00776 | 0.012 | -37.98
-4 | -0.262 | 0.00741 | 0.011 | -35.379
-3.5 | -0.229 | 0.00734 | 0.009 | -31.251
-3 | -0.332 | 0.00701 | 0.008 | -47.317
-2.5 | -0.32 | 0.0067 | 0.007 | -47.79
-2 | -0.266 | 0.00641 | 0.005 | -41.51
-1.5 | -0.201 | 0.00209 | 0.004 | -96.284
-1 | -0.135 | 0.00215 | 0.003 | -62.649
-0.5 | -0.067 | 0.00213 | 0.001 | -31.625
0 | 0 | 0.00212 | 0 | 0
0.5 | 0.067 | 0.00213 | -0.001 | 31.625
1 | 0.135 | 0.00215 | -0.003 | 62.649
1.5 | 0.201 | 0.00209 | -0.004 | 96.284
2 | 0.266 | 0.00641 | -0.005 | 41.518
2.5 | 0.32 | 0.0067 | -0.007 | 47.79
3 | 0.332 | 0.00701 | -0.008 | 47.317
3.5 | 0.229 | 0.00734 | -0.009 | 31.243
4 | 0.262 | 0.00741 | -0.011 | 35.364
4.5 | 0.295 | 0.00777 | -0.012 | 37.904
5 | 0.327 | 0.00815 | -0.013 | 40.157
5.5 | 0.36 | 0.00857 | -0.015 | 41.948
6 | 0.392 | 0.00907 | -0.016 | 43.235
6.5 | 0.424 | 0.00946 | -0.017 | 44.884
7 | 0.37 | 0.04388 | -0.009 | 8.436
7.5 | 0.396 | 0.04705 | -0.01 | 8.424
8 | 0.521 | 0.0109 | -0.021 | 47.81
8.5 | 0.45 | 0.05113 | -0.012 | 8.81
9 | 0.475 | 0.05719 | -0.011 | 8.299
9.5 | 0.501 | 0.06209 | -0.012 | 8.061
10 | 0.533 | 0.0573 | -0.016 | 9.31
10.5 | 0.554 | 0.06567 | -0.014 | 8.441
11 | 0.579 | 0.073 | -0.014 | 7.931
11.5 | 0.605 | 0.0787 | -0.015 | 7.69
12 | 0.635 | 0.07413 | -0.018 | 8.565
12.5 | 0.658 | 0.08253 | -0.017 | 7.972
13 | 0.683 | 0.09159 | -0.017 | 7.459
13.5 | 0.709 | 0.10214 | -0.018 | 6.943
14 | 0.736 | 0.09391 | -0.019 | 7.833
14.5 | 0.761 | 0.10177 | -0.02 | 7.477
15 | 0.786 | 0.11186 | -0.02 | 7.028
15.5 | 0.813 | 0.12006 | -0.022 | 6.771
16 | 0.838 | 0.12497 | -0.022 | 6.709
16.5 | 0.864 | 0.12913 | -0.023 | 6.688
17 | 0.889 | 0.13362 | -0.023 | 6.651
17.5 | 0.916 | 0.1398 | -0.025 | 6.554
18 | 0.941 | 0.14143 | -0.026 | 6.652
18.5 | 0.966 | 0.14607 | -0.026 | 6.612
19 | 0.991 | 0.15132 | -0.027 | 6.549
19.5 | 1.018 | 0.15648 | -0.028 | 6.508
20 | 1.043 | 0.16134 | -0.029 | 6.463

## 72. Re 4M Mach 0.50 (2)
BIGFOIL.COM POLAR EXPORT
ys900
YS-900 |  |  |  | Cl Max: | 0.0644 | at alpha= | 2 | deg
XFOIL ncrit=9 |  |  |  | L/D Max: | 16.2838 | at alpha= | 0.5 | deg
Re: | 4000000 |  |  | Cd Min: | 0.00629 | at alpha= | 2 | deg
Mach: | 0.5 |  |  | Cl=0 at alpha= | 1.098 | deg
|  |  |  | @ Cl=0.1, Cd= | 0.00629
|  |  |  | @ Cl=0.4, Cd= | 0.00629
|  |  |  | @ Cl=0.6, Cd= | 0.00629
alpha (deg) | Cl | Cd | Cm | Cl/Cd
0 | 0.0013 | 0.00296 | -0.0003 | 0.43919
0.5 | 0.0482 | 0.00296 | 0.0039 | 16.2838
1 | -0.007 | 0.00427 | 0.0315 | -1.6393
2 | 0.0644 | 0.00629 | 0.0428 | 10.2385

## 73. Re 5M Mach 0.00 (1)
BIGFOIL.COM POLAR EXPORT
ys900
YS-900 |  |  |  | Cl Max: | 0.397 | at alpha= | 4.5 | deg
JavaFoil+Calcfoil stall+Eppler ext transition |  |  |  | L/D Max: | 80.922 | at alpha= | 4 | deg
Re: | 5000000 |  |  | Cd Min: | 0.00153 | at alpha= | 0 | deg
Mach: | 0 |  |  | Cl=0 at alpha= | 0 | deg
|  |  |  | @ Cl=0.1, Cd= | 0.0019231
|  |  |  | @ Cl=0.4, Cd= | 0.01037
|  |  |  | @ Cl=0.6, Cd= | 0.01037
alpha (deg) | Cl | Cd | Cm | Cl/Cd
-9.5 | -0.141 | 0.01037 | 0.022 | -13.588
-9 | -0.161 | 0.00996 | 0.021 | -16.169
-8.5 | -0.184 | 0.00956 | 0.02 | -19.27
-8 | -0.211 | 0.00921 | 0.018 | -22.872
-7.5 | -0.24 | 0.00884 | 0.017 | -27.161
-7 | -0.272 | 0.00853 | 0.016 | -31.942
-6.5 | -0.306 | 0.0082 | 0.015 | -37.339
-6 | -0.339 | 0.00554 | 0.014 | -61.164
-5.5 | -0.368 | 0.00537 | 0.013 | -68.52
-5 | -0.388 | 0.00516 | 0.012 | -75.281
-4.5 | -0.397 | 0.00499 | 0.01 | -79.504
-4 | -0.39 | 0.00482 | 0.009 | -80.922
-3.5 | -0.368 | 0.00467 | 0.008 | -78.78
-3 | -0.332 | 0.0052 | 0.007 | -63.806
-2.5 | -0.285 | 0.00501 | 0.006 | -56.912
-2 | -0.232 | 0.00483 | 0.005 | -48.019
-1.5 | -0.175 | 0.0024 | 0.004 | -72.884
-1 | -0.117 | 0.00197 | 0.002 | -59.404
-0.5 | -0.059 | 0.00181 | 0.001 | -32.249
0 | 0 | 0.00153 | 0 | 0
0.5 | 0.059 | 0.00181 | -0.001 | 32.249
1 | 0.117 | 0.00197 | -0.002 | 59.404
1.5 | 0.175 | 0.0024 | -0.004 | 72.884
2 | 0.232 | 0.00483 | -0.005 | 48.019
2.5 | 0.285 | 0.00501 | -0.006 | 56.912
3 | 0.332 | 0.0052 | -0.007 | 63.806
3.5 | 0.368 | 0.00467 | -0.008 | 78.78
4 | 0.39 | 0.00482 | -0.009 | 80.922
4.5 | 0.397 | 0.00499 | -0.01 | 79.504
5 | 0.388 | 0.00516 | -0.012 | 75.281
5.5 | 0.368 | 0.00537 | -0.013 | 68.52
6 | 0.339 | 0.00554 | -0.014 | 61.164
6.5 | 0.306 | 0.0082 | -0.015 | 37.339
7 | 0.272 | 0.00853 | -0.016 | 31.942
7.5 | 0.24 | 0.00884 | -0.017 | 27.161
8 | 0.211 | 0.00921 | -0.018 | 22.872
8.5 | 0.184 | 0.00956 | -0.02 | 19.27
9 | 0.161 | 0.00996 | -0.021 | 16.169
9.5 | 0.141 | 0.01037 | -0.022 | 13.588

## 74. Re 5M Mach 0.00 (2)
BIGFOIL.COM POLAR EXPORT
ys900
YS-900 |  |  |  | Cl Max: | 0.0583 | at alpha= | 1.5 | deg
XFOIL ncrit=9 |  |  |  | L/D Max: | 10.8163 | at alpha= | 1.5 | deg
Re: | 5000000 |  |  | Cd Min: | 0.00539 | at alpha= | 1.5 | deg
Mach: | 0 |  |  | Cl=0 at alpha= | -99 | deg
|  |  |  | @ Cl=0.1, Cd= | 0.00539
|  |  |  | @ Cl=0.4, Cd= | 0.00539
|  |  |  | @ Cl=0.6, Cd= | 0.00539
alpha (deg) | Cl | Cd | Cm | Cl/Cd
0 | 0.001 | 0.00223 | -0.0002 | 0.44843
0.5 | 0.0099 | 0.00301 | 0.0105 | 3.289
1 | 0.0141 | 0.00474 | 0.0212 | 2.9747
1.5 | 0.0583 | 0.00539 | 0.0232 | 10.8163

## 75. Re 5M Mach 0.10 (1)
BIGFOIL.COM POLAR EXPORT
ys900
YS-900 |  |  |  | Cl Max: | 0.392 | at alpha= | 4.5 | deg
JavaFoil+Calcfoil stall+Eppler ext transition |  |  |  | L/D Max: | 80.277 | at alpha= | 4 | deg
Re: | 5000000 |  |  | Cd Min: | 0.00152 | at alpha= | 0 | deg
Mach: | 0.1 |  |  | Cl=0 at alpha= | 0 | deg
|  |  |  | @ Cl=0.1, Cd= | 0.0019242
|  |  |  | @ Cl=0.4, Cd= | 0.01046
|  |  |  | @ Cl=0.6, Cd= | 0.01046
alpha (deg) | Cl | Cd | Cm | Cl/Cd
-9.5 | -0.107 | 0.01046 | 0.022 | -10.239
-9 | -0.127 | 0.01002 | 0.021 | -12.717
-8.5 | -0.151 | 0.00963 | 0.02 | -15.7
-8 | -0.179 | 0.00925 | 0.019 | -19.349
-7.5 | -0.211 | 0.0089 | 0.017 | -23.657
-7 | -0.246 | 0.00856 | 0.016 | -28.706
-6.5 | -0.283 | 0.00812 | 0.015 | -34.845
-6 | -0.321 | 0.0078 | 0.014 | -41.101
-5.5 | -0.354 | 0.00537 | 0.013 | -65.955
-5 | -0.38 | 0.00518 | 0.012 | -73.339
-4.5 | -0.392 | 0.00501 | 0.011 | -78.272
-4 | -0.389 | 0.00484 | 0.009 | -80.277
-3.5 | -0.368 | 0.00467 | 0.008 | -78.874
-3 | -0.333 | 0.0052 | 0.007 | -63.958
-2.5 | -0.286 | 0.00503 | 0.006 | -56.93
-2 | -0.233 | 0.00469 | 0.005 | -49.646
-1.5 | -0.176 | 0.00241 | 0.004 | -73.032
-1 | -0.118 | 0.00197 | 0.002 | -59.601
-0.5 | -0.059 | 0.00182 | 0.001 | -32.359
0 | 0 | 0.00152 | 0 | 0
0.5 | 0.059 | 0.00182 | -0.001 | 32.359
1 | 0.118 | 0.00197 | -0.002 | 59.601
1.5 | 0.176 | 0.00241 | -0.004 | 73.032
2 | 0.233 | 0.00469 | -0.005 | 49.646
2.5 | 0.286 | 0.00503 | -0.006 | 56.93
3 | 0.333 | 0.0052 | -0.007 | 63.958
3.5 | 0.368 | 0.00467 | -0.008 | 78.874
4 | 0.389 | 0.00484 | -0.009 | 80.277
4.5 | 0.392 | 0.00501 | -0.011 | 78.272
5 | 0.38 | 0.00518 | -0.012 | 73.339
5.5 | 0.354 | 0.00537 | -0.013 | 65.955
6 | 0.321 | 0.0078 | -0.014 | 41.101
6.5 | 0.283 | 0.00812 | -0.015 | 34.845
7 | 0.246 | 0.00856 | -0.016 | 28.706
7.5 | 0.211 | 0.0089 | -0.017 | 23.657
8 | 0.179 | 0.00925 | -0.019 | 19.349
8.5 | 0.151 | 0.00963 | -0.02 | 15.7
9 | 0.127 | 0.01002 | -0.021 | 12.717
9.5 | 0.107 | 0.01046 | -0.022 | 10.239

## 76. Re 5M Mach 0.10 (2)
BIGFOIL.COM POLAR EXPORT
ys900
YS-900 |  |  |  | Cl Max: | 0.0573 | at alpha= | 1.5 | deg
XFOIL ncrit=9 |  |  |  | L/D Max: | 10.6308 | at alpha= | 1.5 | deg
Re: | 5000000 |  |  | Cd Min: | 0.00539 | at alpha= | -1.5 | deg
Mach: | 0.1 |  |  | Cl=0 at alpha= | -0.026502 | deg
|  |  |  | @ Cl=0.1, Cd= | 0.00539
|  |  |  | @ Cl=0.4, Cd= | 0.00539
|  |  |  | @ Cl=0.6, Cd= | 0.00539
alpha (deg) | Cl | Cd | Cm | Cl/Cd
-1.5 | -0.0556 | 0.00539 | -0.024 | -10.3154
0 | 0.001 | 0.00223 | -0.0002 | 0.44843
0.5 | 0.0101 | 0.003 | 0.0105 | 3.3667
1 | 0.0131 | 0.00473 | 0.0216 | 2.7696
1.5 | 0.0573 | 0.00539 | 0.0236 | 10.6308

## 77. Re 5M Mach 0.25 (1)
BIGFOIL.COM POLAR EXPORT
ys900
YS-900 |  |  |  | Cl Max: | 0.375 | at alpha= | 4 | deg
JavaFoil+Calcfoil stall+Eppler ext transition |  |  |  | L/D Max: | 78.296 | at alpha= | 3.5 | deg
Re: | 5000000 |  |  | Cd Min: | 0.00152 | at alpha= | 0 | deg
Mach: | 0.25 |  |  | Cl=0 at alpha= | 0 | deg
|  |  |  | @ Cl=0.1, Cd= | 0.0104
|  |  |  | @ Cl=0.4, Cd= | 0.0104
|  |  |  | @ Cl=0.6, Cd= | 0.0104
alpha (deg) | Cl | Cd | Cm | Cl/Cd
-9 | -0.063 | 0.0104 | 0.021 | -6.018
-8.5 | -0.059 | 0.00997 | 0.02 | -5.939
-8 | -0.056 | 0.00944 | 0.019 | -5.91
-7.5 | -0.052 | 0.00906 | 0.018 | -5.777
-7 | -0.049 | 0.00868 | 0.017 | -5.636
-6.5 | -0.045 | 0.00831 | 0.016 | -5.467
-6 | -0.143 | 0.008 | 0.014 | -17.853
-5.5 | -0.233 | 0.00766 | 0.013 | -30.4
-5 | -0.305 | 0.00737 | 0.012 | -41.342
-4.5 | -0.354 | 0.00504 | 0.011 | -70.191
-4 | -0.375 | 0.00488 | 0.01 | -76.845
-3.5 | -0.368 | 0.0047 | 0.008 | -78.296
-3 | -0.338 | 0.0044 | 0.007 | -76.808
-2.5 | -0.293 | 0.00426 | 0.006 | -68.844
-2 | -0.239 | 0.0041 | 0.005 | -58.317
-1.5 | -0.18 | 0.00243 | 0.004 | -74.373
-1 | -0.121 | 0.00198 | 0.002 | -61.059
-0.5 | -0.06 | 0.00163 | 0.001 | -37.03
0 | 0 | 0.00152 | 0 | 0
0.5 | 0.06 | 0.00163 | -0.001 | 37.03
1 | 0.121 | 0.00198 | -0.002 | 61.059
1.5 | 0.18 | 0.00243 | -0.004 | 74.373
2 | 0.239 | 0.0041 | -0.005 | 58.317
2.5 | 0.293 | 0.00426 | -0.006 | 68.844
3 | 0.338 | 0.0044 | -0.007 | 76.808
3.5 | 0.368 | 0.0047 | -0.008 | 78.296
4 | 0.375 | 0.00488 | -0.01 | 76.845
4.5 | 0.354 | 0.00504 | -0.011 | 70.191
5 | 0.305 | 0.00737 | -0.012 | 41.342
5.5 | 0.233 | 0.00766 | -0.013 | 30.4
6 | 0.143 | 0.008 | -0.014 | 17.853
6.5 | 0.045 | 0.00831 | -0.016 | 5.467
7 | 0.049 | 0.00868 | -0.017 | 5.636
7.5 | 0.052 | 0.00906 | -0.018 | 5.777
8 | 0.056 | 0.00956 | -0.019 | 5.838
8.5 | 0.059 | 0.00996 | -0.02 | 5.943
9 | 0.063 | 0.0104 | -0.021 | 6.018

## 78. Re 5M Mach 0.25 (2)
BIGFOIL.COM POLAR EXPORT
ys900
YS-900 |  |  |  | Cl Max: | 0.0114 | at alpha= | 0.5 | deg
XFOIL ncrit=9 |  |  |  | L/D Max: | 3.8908 | at alpha= | 0.5 | deg
Re: | 5000000 |  |  | Cd Min: | 0.00468 | at alpha= | 1 | deg
Mach: | 0.25 |  |  | Cl=0 at alpha= | -99 | deg
|  |  |  | @ Cl=0.1, Cd= | 0.00468
|  |  |  | @ Cl=0.4, Cd= | 0.00468
|  |  |  | @ Cl=0.6, Cd= | 0.00468
alpha (deg) | Cl | Cd | Cm | Cl/Cd
0 | 0.0011 | 0.00228 | -0.0002 | 0.48246
0.5 | 0.0114 | 0.00293 | 0.0106 | 3.8908
1 | 0.0076 | 0.00468 | 0.0236 | 1.6239

## 79. Re 5M Mach 0.50 (1)
BIGFOIL.COM POLAR EXPORT
ys900
YS-900 |  |  |  | Cl Max: | 1.043 | at alpha= | 20 | deg
JavaFoil+Calcfoil stall+Eppler ext transition |  |  |  | L/D Max: | 70.407 | at alpha= | 1.5 | deg
Re: | 5000000 |  |  | Cd Min: | 0.00167 | at alpha= | -0.5 | deg
Mach: | 0.5 |  |  | Cl=0 at alpha= | 0 | deg
|  |  |  | @ Cl=0.1, Cd= | 0.0018107
|  |  |  | @ Cl=0.4, Cd= | 0.045075
|  |  |  | @ Cl=0.6, Cd= | 0.075763
alpha (deg) | Cl | Cd | Cm | Cl/Cd
-20 | -1.043 | 0.15666 | 0.029 | -6.659
-19.5 | -1.019 | 0.15238 | 0.029 | -6.689
-19 | -0.99 | 0.16431 | 0.027 | -6.028
-18.5 | -0.966 | 0.14206 | 0.026 | -6.8
-18 | -0.941 | 0.13751 | 0.026 | -6.843
-17.5 | -0.917 | 0.13462 | 0.025 | -6.809
-17 | -0.889 | 0.1299 | 0.024 | -6.845
-16.5 | -0.864 | 0.11916 | 0.023 | -7.251
-16 | -0.839 | 0.11099 | 0.022 | -7.559
-15.5 | -0.813 | 0.11862 | 0.022 | -6.855
-15 | -0.787 | 0.10974 | 0.021 | -7.172
-14.5 | -0.762 | 0.09955 | 0.02 | -7.656
-14 | -0.738 | 0.09134 | 0.02 | -8.079
-13.5 | -0.709 | 0.09697 | 0.018 | -7.316
-13 | -0.684 | 0.08865 | 0.017 | -7.71
-12.5 | -0.659 | 0.08046 | 0.018 | -8.195
-12 | -0.643 | 0.06803 | 0.02 | -9.446
-11.5 | -0.606 | 0.07715 | 0.015 | -7.853
-11 | -0.58 | 0.07186 | 0.014 | -8.066
-10.5 | -0.556 | 0.06368 | 0.015 | -8.736
-10 | -0.645 | 0.01311 | 0.026 | -49.248
-9.5 | -0.501 | 0.06116 | 0.012 | -8.191
-9 | -0.475 | 0.05596 | 0.012 | -8.494
-8.5 | -0.55 | 0.01148 | 0.022 | -47.912
-8 | -0.521 | 0.01063 | 0.021 | -49.051
-7.5 | -0.397 | 0.04587 | 0.01 | -8.663
-7 | -0.371 | 0.04315 | 0.009 | -8.594
-6.5 | -0.425 | 0.00917 | 0.017 | -46.324
-6 | -0.392 | 0.00882 | 0.016 | -44.442
-5.5 | -0.36 | 0.00838 | 0.015 | -42.935
-5 | -0.327 | 0.00796 | 0.013 | -41.103
-4.5 | -0.295 | 0.00755 | 0.012 | -39.018
-4 | -0.262 | 0.00722 | 0.011 | -36.29
-3.5 | -0.229 | 0.00686 | 0.009 | -33.424
-3 | -0.332 | 0.00643 | 0.008 | -51.589
-2.5 | -0.32 | 0.00614 | 0.007 | -52.162
-2 | -0.266 | 0.00584 | 0.005 | -45.533
-1.5 | -0.201 | 0.00286 | 0.004 | -70.407
-1 | -0.135 | 0.00196 | 0.003 | -68.775
-0.5 | -0.067 | 0.00167 | 0.001 | -40.407
0 | 0 | 0.00193 | 0 | 0
0.5 | 0.067 | 0.00167 | -0.001 | 40.407
1 | 0.135 | 0.00196 | -0.003 | 68.775
1.5 | 0.201 | 0.00286 | -0.004 | 70.407
2 | 0.266 | 0.00584 | -0.005 | 45.527
2.5 | 0.32 | 0.00614 | -0.007 | 52.162
3 | 0.332 | 0.00643 | -0.008 | 51.589
3.5 | 0.229 | 0.00687 | -0.009 | 33.414
4 | 0.262 | 0.00723 | -0.011 | 36.273
4.5 | 0.295 | 0.00756 | -0.012 | 38.978
5 | 0.327 | 0.00796 | -0.013 | 41.1
5.5 | 0.36 | 0.00838 | -0.015 | 42.91
6 | 0.392 | 0.00883 | -0.016 | 44.424
6.5 | 0.425 | 0.00917 | -0.017 | 46.306
7 | 0.372 | 0.0425 | -0.01 | 8.745
7.5 | 0.397 | 0.04593 | -0.01 | 8.65
8 | 0.521 | 0.0106 | -0.021 | 49.184
8.5 | 0.457 | 0.04644 | -0.014 | 9.841
9 | 0.475 | 0.05625 | -0.012 | 8.446
9.5 | 0.501 | 0.06099 | -0.012 | 8.214
10 | 0.646 | 0.01314 | -0.026 | 49.133
10.5 | 0.556 | 0.06392 | -0.015 | 8.699
11 | 0.58 | 0.07164 | -0.014 | 8.089
11.5 | 0.606 | 0.077 | -0.015 | 7.868
12 | 0.641 | 0.06893 | -0.02 | 9.304
12.5 | 0.659 | 0.08051 | -0.018 | 8.19
13 | 0.684 | 0.08962 | -0.017 | 7.627
13.5 | 0.709 | 0.09993 | -0.018 | 7.098
14 | 0.738 | 0.09119 | -0.02 | 8.093
14.5 | 0.762 | 0.09955 | -0.02 | 7.656
15 | 0.787 | 0.10972 | -0.021 | 7.173
15.5 | 0.813 | 0.11696 | -0.022 | 6.952
16 | 0.839 | 0.11073 | -0.023 | 7.578
16.5 | 0.864 | 0.11891 | -0.023 | 7.268
17 | 0.889 | 0.13048 | -0.024 | 6.815
17.5 | 0.917 | 0.13583 | -0.025 | 6.748
18 | 0.941 | 0.13882 | -0.026 | 6.779
18.5 | 0.966 | 0.14344 | -0.026 | 6.735
19 | 0.991 | 0.14709 | -0.027 | 6.739
19.5 | 1.019 | 0.15242 | -0.029 | 6.688
20 | 1.043 | 0.15673 | -0.029 | 6.656

## 80. Re 5M Mach 0.50 (2)
BIGFOIL.COM POLAR EXPORT
ys900
YS-900 |  |  |  | Cl Max: | 0.0693 | at alpha= | 2 | deg
XFOIL ncrit=9 |  |  |  | L/D Max: | 11.6863 | at alpha= | 2 | deg
Re: | 5000000 |  |  | Cd Min: | 0.00593 | at alpha= | 2 | deg
Mach: | 0.5 |  |  | Cl=0 at alpha= | 1.2628 | deg
|  |  |  | @ Cl=0.1, Cd= | 0.00593
|  |  |  | @ Cl=0.4, Cd= | 0.00593
|  |  |  | @ Cl=0.6, Cd= | 0.00593
alpha (deg) | Cl | Cd | Cm | Cl/Cd
0 | 0.0012 | 0.00249 | -0.0002 | 0.48193
0.5 | 0.0202 | 0.00277 | 0.0104 | 7.2924
1 | -0.0247 | 0.00427 | 0.035 | -5.7845
2 | 0.0693 | 0.00593 | 0.0415 | 11.6863

## 81. Re 6M Mach 0.00 (1)
BIGFOIL.COM POLAR EXPORT
ys900
YS-900 |  |  |  | Cl Max: | 0.397 | at alpha= | 4.5 | deg
JavaFoil+Calcfoil stall+Eppler ext transition |  |  |  | L/D Max: | 82.201 | at alpha= | 4.5 | deg
Re: | 6000000 |  |  | Cd Min: | 0.00205 | at alpha= | 0 | deg
Mach: | 0 |  |  | Cl=0 at alpha= | 0 | deg
|  |  |  | @ Cl=0.1, Cd= | 0.0023978
|  |  |  | @ Cl=0.4, Cd= | 0.01006
|  |  |  | @ Cl=0.6, Cd= | 0.01006
alpha (deg) | Cl | Cd | Cm | Cl/Cd
-9.5 | -0.141 | 0.01006 | 0.022 | -14.011
-9 | -0.161 | 0.00968 | 0.021 | -16.644
-8.5 | -0.184 | 0.00929 | 0.02 | -19.843
-8 | -0.211 | 0.00893 | 0.018 | -23.594
-7.5 | -0.24 | 0.00859 | 0.017 | -27.985
-7 | -0.273 | 0.00824 | 0.016 | -33.062
-6.5 | -0.306 | 0.00569 | 0.015 | -53.805
-6 | -0.339 | 0.00548 | 0.014 | -61.855
-5.5 | -0.368 | 0.00529 | 0.013 | -69.498
-5 | -0.388 | 0.00511 | 0.012 | -75.93
-4.5 | -0.397 | 0.00483 | 0.011 | -82.201
-4 | -0.39 | 0.00538 | 0.009 | -72.548
-3.5 | -0.368 | 0.00518 | 0.008 | -70.994
-3 | -0.332 | 0.00501 | 0.007 | -66.236
-2.5 | -0.285 | 0.00484 | 0.006 | -58.922
-2 | -0.232 | 0.00466 | 0.005 | -49.729
-1.5 | -0.175 | 0.00281 | 0.004 | -62.119
-1 | -0.117 | 0.00243 | 0.002 | -48.059
-0.5 | -0.059 | 0.00232 | 0.001 | -25.261
0 | 0 | 0.00205 | 0 | 0
0.5 | 0.059 | 0.00232 | -0.001 | 25.261
1 | 0.117 | 0.00243 | -0.002 | 48.059
1.5 | 0.175 | 0.00281 | -0.004 | 62.119
2 | 0.232 | 0.00466 | -0.005 | 49.729
2.5 | 0.285 | 0.00484 | -0.006 | 58.922
3 | 0.332 | 0.00501 | -0.007 | 66.236
3.5 | 0.368 | 0.00518 | -0.008 | 70.994
4 | 0.39 | 0.00538 | -0.009 | 72.548
4.5 | 0.397 | 0.00483 | -0.011 | 82.201
5 | 0.388 | 0.00511 | -0.012 | 75.93
5.5 | 0.368 | 0.00529 | -0.013 | 69.498
6 | 0.339 | 0.00548 | -0.014 | 61.855
6.5 | 0.306 | 0.00569 | -0.015 | 53.805
7 | 0.273 | 0.00824 | -0.016 | 33.062
7.5 | 0.24 | 0.00859 | -0.017 | 27.985
8 | 0.211 | 0.00893 | -0.018 | 23.594
8.5 | 0.184 | 0.00929 | -0.02 | 19.843
9 | 0.161 | 0.00968 | -0.021 | 16.644
9.5 | 0.141 | 0.01006 | -0.022 | 14.011

## 82. Re 6M Mach 0.00 (2)
BIGFOIL.COM POLAR EXPORT
ys900
YS-900 |  |  |  | Cl Max: | 0.0621 | at alpha= | 1.5 | deg
XFOIL ncrit=9 |  |  |  | L/D Max: | 12.0817 | at alpha= | 1.5 | deg
Re: | 6000000 |  |  | Cd Min: | 0.00514 | at alpha= | 1.5 | deg
Mach: | 0 |  |  | Cl=0 at alpha= | 0.59036 | deg
|  |  |  | @ Cl=0.1, Cd= | 0.00514
|  |  |  | @ Cl=0.4, Cd= | 0.00514
|  |  |  | @ Cl=0.6, Cd= | 0.00514
alpha (deg) | Cl | Cd | Cm | Cl/Cd
0 | 0.0011 | 0.00197 | -0.0002 | 0.55838
0.5 | -0.003 | 0.0032 | 0.0133 | -0.9375
1 | 0.0136 | 0.00472 | 0.0211 | 2.8814
1.5 | 0.0621 | 0.00514 | 0.0222 | 12.0817

## 83. Re 6M Mach 0.10 (1)
BIGFOIL.COM POLAR EXPORT
ys900
YS-900 |  |  |  | Cl Max: | 0.392 | at alpha= | 4.5 | deg
JavaFoil+Calcfoil stall+Eppler ext transition |  |  |  | L/D Max: | 83.126 | at alpha= | 4 | deg
Re: | 6000000 |  |  | Cd Min: | 0.00205 | at alpha= | 0 | deg
Mach: | 0.1 |  |  | Cl=0 at alpha= | 0 | deg
|  |  |  | @ Cl=0.1, Cd= | 0.0024003
|  |  |  | @ Cl=0.4, Cd= | 0.01015
|  |  |  | @ Cl=0.6, Cd= | 0.01015
alpha (deg) | Cl | Cd | Cm | Cl/Cd
-9.5 | -0.107 | 0.01015 | 0.022 | -10.552
-9 | -0.127 | 0.00973 | 0.021 | -13.103
-8.5 | -0.151 | 0.00935 | 0.02 | -16.169
-8 | -0.179 | 0.00897 | 0.019 | -19.955
-7.5 | -0.211 | 0.00863 | 0.017 | -24.385
-7 | -0.246 | 0.00829 | 0.016 | -29.637
-6.5 | -0.283 | 0.00797 | 0.015 | -35.52
-6 | -0.321 | 0.0055 | 0.014 | -58.309
-5.5 | -0.354 | 0.00529 | 0.013 | -66.965
-5 | -0.38 | 0.00513 | 0.012 | -74.051
-4.5 | -0.392 | 0.00484 | 0.011 | -81.022
-4 | -0.389 | 0.00467 | 0.009 | -83.126
-3.5 | -0.368 | 0.0052 | 0.008 | -70.712
-3 | -0.333 | 0.00503 | 0.007 | -66.154
-2.5 | -0.286 | 0.00484 | 0.006 | -59.17
-2 | -0.233 | 0.00466 | 0.005 | -49.955
-1.5 | -0.176 | 0.00283 | 0.004 | -62.191
-1 | -0.118 | 0.00244 | 0.002 | -48.104
-0.5 | -0.059 | 0.00231 | 0.001 | -25.494
0 | 0 | 0.00205 | 0 | 0
0.5 | 0.059 | 0.00231 | -0.001 | 25.494
1 | 0.118 | 0.00244 | -0.002 | 48.104
1.5 | 0.176 | 0.00283 | -0.004 | 62.191
2 | 0.233 | 0.00466 | -0.005 | 49.955
2.5 | 0.286 | 0.00484 | -0.006 | 59.17
3 | 0.333 | 0.00503 | -0.007 | 66.154
3.5 | 0.368 | 0.0052 | -0.008 | 70.712
4 | 0.389 | 0.00467 | -0.009 | 83.126
4.5 | 0.392 | 0.00484 | -0.011 | 81.022
5 | 0.38 | 0.00513 | -0.012 | 74.051
5.5 | 0.354 | 0.00529 | -0.013 | 66.965
6 | 0.321 | 0.0055 | -0.014 | 58.309
6.5 | 0.283 | 0.00797 | -0.015 | 35.52
7 | 0.246 | 0.00829 | -0.016 | 29.637
7.5 | 0.211 | 0.00863 | -0.017 | 24.385
8 | 0.179 | 0.00897 | -0.019 | 19.955
8.5 | 0.151 | 0.00935 | -0.02 | 16.169
9 | 0.127 | 0.00973 | -0.021 | 13.103
9.5 | 0.107 | 0.01015 | -0.022 | 10.552

## 84. Re 6M Mach 0.10 (2)
BIGFOIL.COM POLAR EXPORT
ys900
YS-900 |  |  |  | Cl Max: | 0.1131 | at alpha= | 2 | deg
XFOIL ncrit=9 |  |  |  | L/D Max: | 21.0223 | at alpha= | 2 | deg
Re: | 6000000 |  |  | Cd Min: | 0.00538 | at alpha= | 2 | deg
Mach: | 0.1 |  |  | Cl=0 at alpha= | 0.60127 | deg
|  |  |  | @ Cl=0.1, Cd= | 0.0053194
|  |  |  | @ Cl=0.4, Cd= | 0.00538
|  |  |  | @ Cl=0.6, Cd= | 0.00538
alpha (deg) | Cl | Cd | Cm | Cl/Cd
0 | 0.0011 | 0.00197 | -0.0002 | 0.55838
0.5 | -0.0032 | 0.00318 | 0.0134 | -1.0063
1 | 0.0126 | 0.00471 | 0.0215 | 2.6752
1.5 | 0.0612 | 0.00514 | 0.0226 | 11.9066
2 | 0.1131 | 0.00538 | 0.0234 | 21.0223

## 85. Re 6M Mach 0.25 (1)
BIGFOIL.COM POLAR EXPORT
ys900
YS-900 |  |  |  | Cl Max: | 0.375 | at alpha= | 4 | deg
JavaFoil+Calcfoil stall+Eppler ext transition |  |  |  | L/D Max: | 81.102 | at alpha= | 3.5 | deg
Re: | 6000000 |  |  | Cd Min: | 0.0019 | at alpha= | -0.5 | deg
Mach: | 0.25 |  |  | Cl=0 at alpha= | 0 | deg
|  |  |  | @ Cl=0.1, Cd= | 0.01013
|  |  |  | @ Cl=0.4, Cd= | 0.01013
|  |  |  | @ Cl=0.6, Cd= | 0.01013
alpha (deg) | Cl | Cd | Cm | Cl/Cd
-9 | -0.063 | 0.01013 | 0.021 | -6.185
-8.5 | -0.059 | 0.00968 | 0.02 | -6.12
-8 | -0.056 | 0.00927 | 0.019 | -6.02
-7.5 | -0.052 | 0.00889 | 0.018 | -5.89
-7 | -0.049 | 0.00853 | 0.017 | -5.732
-6.5 | -0.045 | 0.00818 | 0.016 | -5.557
-6 | -0.143 | 0.00775 | 0.014 | -18.44
-5.5 | -0.233 | 0.00526 | 0.013 | -44.309
-5 | -0.305 | 0.00505 | 0.012 | -60.364
-4.5 | -0.354 | 0.00487 | 0.011 | -72.664
-4 | -0.375 | 0.00471 | 0.01 | -79.542
-3.5 | -0.368 | 0.00454 | 0.008 | -81.102
-3 | -0.338 | 0.00438 | 0.007 | -77.257
-2.5 | -0.293 | 0.00488 | 0.006 | -60.065
-2 | -0.239 | 0.00471 | 0.005 | -50.835
-1.5 | -0.18 | 0.00285 | 0.004 | -63.385
-1 | -0.121 | 0.00232 | 0.002 | -52.154
-0.5 | -0.06 | 0.0019 | 0.001 | -31.751
0 | 0 | 0.00204 | 0 | 0
0.5 | 0.06 | 0.0019 | -0.001 | 31.751
1 | 0.121 | 0.00232 | -0.002 | 52.154
1.5 | 0.18 | 0.00285 | -0.004 | 63.385
2 | 0.239 | 0.00471 | -0.005 | 50.835
2.5 | 0.293 | 0.00488 | -0.006 | 60.065
3 | 0.338 | 0.00438 | -0.007 | 77.257
3.5 | 0.368 | 0.00454 | -0.008 | 81.102
4 | 0.375 | 0.00471 | -0.01 | 79.542
4.5 | 0.354 | 0.00487 | -0.011 | 72.664
5 | 0.305 | 0.00505 | -0.012 | 60.364
5.5 | 0.233 | 0.00526 | -0.013 | 44.309
6 | 0.143 | 0.00775 | -0.014 | 18.44
6.5 | 0.045 | 0.00818 | -0.016 | 5.557
7 | 0.049 | 0.00853 | -0.017 | 5.732
7.5 | 0.052 | 0.00889 | -0.018 | 5.89
8 | 0.056 | 0.00927 | -0.019 | 6.02
8.5 | 0.059 | 0.00967 | -0.02 | 6.126
9 | 0.063 | 0.01013 | -0.021 | 6.185

## 86. Re 6M Mach 0.25 (2)
BIGFOIL.COM POLAR EXPORT
ys900
YS-900 |  |  |  | Cl Max: | 0.0556 | at alpha= | 1.5 | deg
XFOIL ncrit=9 |  |  |  | L/D Max: | 10.7544 | at alpha= | 1.5 | deg
Re: | 6000000 |  |  | Cd Min: | 0.00517 | at alpha= | 1.5 | deg
Mach: | 0.25 |  |  | Cl=0 at alpha= | 0.6713 | deg
|  |  |  | @ Cl=0.1, Cd= | 0.00517
|  |  |  | @ Cl=0.4, Cd= | 0.00517
|  |  |  | @ Cl=0.6, Cd= | 0.00517
alpha (deg) | Cl | Cd | Cm | Cl/Cd
0 | 0.0011 | 0.002 | -0.0002 | 0.55
0.5 | -0.0037 | 0.00308 | 0.014 | -1.2013
1 | 0.0071 | 0.00465 | 0.0235 | 1.5269
1.5 | 0.0556 | 0.00517 | 0.025 | 10.7544

## 87. Re 6M Mach 0.50 (1)
BIGFOIL.COM POLAR EXPORT
ys900
YS-900 |  |  |  | Cl Max: | 1.043 | at alpha= | 20 | deg
JavaFoil+Calcfoil stall+Eppler ext transition |  |  |  | L/D Max: | 69.498 | at alpha= | 1 | deg
Re: | 6000000 |  |  | Cd Min: | 0.00156 | at alpha= | -0.5 | deg
Mach: | 0.5 |  |  | Cl=0 at alpha= | 0 | deg
|  |  |  | @ Cl=0.1, Cd= | 0.0017444
|  |  |  | @ Cl=0.4, Cd= | 0.04418
|  |  |  | @ Cl=0.6, Cd= | 0.074471
alpha (deg) | Cl | Cd | Cm | Cl/Cd
-20 | -1.043 | 0.15489 | 0.029 | -6.736
-19.5 | -1.021 | 0.14857 | 0.029 | -6.871
-19 | -0.991 | 0.16045 | 0.027 | -6.174
-18.5 | -0.966 | 0.13963 | 0.026 | -6.922
-18 | -0.941 | 0.13511 | 0.026 | -6.968
-17.5 | -0.918 | 0.13243 | 0.026 | -6.928
-17 | -0.89 | 0.12707 | 0.024 | -7.002
-16.5 | -0.865 | 0.11718 | 0.024 | -7.383
-16 | -0.84 | 0.10871 | 0.023 | -7.729
-15.5 | -0.813 | 0.11645 | 0.022 | -6.984
-15 | -0.787 | 0.10711 | 0.021 | -7.352
-14.5 | -0.763 | 0.09743 | 0.021 | -7.836
-14 | -0.741 | 0.08838 | 0.021 | -8.382
-13.5 | -0.71 | 0.09579 | 0.019 | -7.412
-13 | -0.684 | 0.08777 | 0.018 | -7.795
-12.5 | -0.661 | 0.07839 | 0.018 | -8.434
-12 | -0.676 | 0.04602 | 0.025 | -14.7
-11.5 | -0.606 | 0.07576 | 0.016 | -8.002
-11 | -0.58 | 0.0705 | 0.015 | -8.23
-10.5 | -0.56 | 0.06097 | 0.017 | -9.178
-10 | -0.648 | 0.01254 | 0.026 | -51.663
-9.5 | -0.501 | 0.06033 | 0.012 | -8.309
-9 | -0.476 | 0.05498 | 0.012 | -8.658
-8.5 | -0.553 | 0.01092 | 0.023 | -50.618
-8 | -0.521 | 0.01029 | 0.021 | -50.685
-7.5 | -0.399 | 0.04431 | 0.011 | -9.015
-7 | -0.373 | 0.04144 | 0.011 | -9.001
-6.5 | -0.425 | 0.009 | 0.017 | -47.198
-6 | -0.392 | 0.00868 | 0.016 | -45.194
-5.5 | -0.36 | 0.00812 | 0.015 | -44.307
-5 | -0.327 | 0.0077 | 0.013 | -42.492
-4.5 | -0.295 | 0.00731 | 0.012 | -40.312
-4 | -0.262 | 0.00698 | 0.011 | -37.566
-3.5 | -0.229 | 0.00663 | 0.009 | -34.63
-3 | -0.332 | 0.00633 | 0.008 | -52.409
-2.5 | -0.32 | 0.00604 | 0.007 | -53.074
-2 | -0.266 | 0.00575 | 0.005 | -46.256
-1.5 | -0.201 | 0.00325 | 0.004 | -61.952
-1 | -0.135 | 0.00194 | 0.003 | -69.498
-0.5 | -0.067 | 0.00156 | 0.001 | -43.172
0 | 0 | 0.00166 | 0 | 0
0.5 | 0.067 | 0.00156 | -0.001 | 43.172
1 | 0.135 | 0.00194 | -0.003 | 69.498
1.5 | 0.201 | 0.00325 | -0.004 | 61.952
2 | 0.266 | 0.00575 | -0.005 | 46.255
2.5 | 0.32 | 0.00604 | -0.007 | 53.074
3 | 0.332 | 0.00633 | -0.008 | 52.409
3.5 | 0.229 | 0.00663 | -0.009 | 34.613
4 | 0.262 | 0.00698 | -0.011 | 37.565
4.5 | 0.295 | 0.00732 | -0.012 | 40.258
5 | 0.327 | 0.0077 | -0.013 | 42.5
5.5 | 0.36 | 0.00812 | -0.015 | 44.328
6 | 0.392 | 0.00868 | -0.016 | 45.178
6.5 | 0.425 | 0.00901 | -0.017 | 47.139
7 | 0.373 | 0.04136 | -0.011 | 9.022
7.5 | 0.399 | 0.04446 | -0.011 | 8.977
8 | 0.521 | 0.01026 | -0.021 | 50.837
8.5 | 0.553 | 0.01095 | -0.023 | 50.456
9 | 0.476 | 0.05536 | -0.012 | 8.595
9.5 | 0.501 | 0.06025 | -0.012 | 8.319
10 | 0.648 | 0.01258 | -0.026 | 51.459
10.5 | 0.559 | 0.0614 | -0.016 | 9.104
11 | 0.58 | 0.07081 | -0.015 | 8.194
11.5 | 0.606 | 0.07557 | -0.016 | 8.021
12 | 0.667 | 0.05167 | -0.024 | 12.904
12.5 | 0.661 | 0.07871 | -0.018 | 8.398
13 | 0.684 | 0.08798 | -0.018 | 7.776
13.5 | 0.71 | 0.09577 | -0.018 | 7.412
14 | 0.741 | 0.08818 | -0.021 | 8.402
14.5 | 0.764 | 0.09714 | -0.021 | 7.86
15 | 0.787 | 0.1071 | -0.021 | 7.353
15.5 | 0.813 | 0.11574 | -0.022 | 7.028
16 | 0.84 | 0.10855 | -0.023 | 7.743
16.5 | 0.865 | 0.11688 | -0.024 | 7.403
17 | 0.89 | 0.12763 | -0.024 | 6.972
17.5 | 0.917 | 0.13276 | -0.026 | 6.91
18 | 0.941 | 0.13637 | -0.026 | 6.904
18.5 | 0.966 | 0.14098 | -0.026 | 6.855
19 | 0.993 | 0.14507 | -0.027 | 6.842
19.5 | 1.021 | 0.14925 | -0.029 | 6.839
20 | 1.043 | 0.15496 | -0.029 | 6.733

## 88. Re 6M Mach 0.50 (2)
BIGFOIL.COM POLAR EXPORT
ys900
YS-900 |  |  |  | Cl Max: | 0.0725 | at alpha= | 2 | deg
XFOIL ncrit=9 |  |  |  | L/D Max: | 12.9928 | at alpha= | 2 | deg
Re: | 6000000 |  |  | Cd Min: | 0.00558 | at alpha= | 2 | deg
Mach: | 0.5 |  |  | Cl=0 at alpha= | 1.3539 | deg
|  |  |  | @ Cl=0.1, Cd= | 0.00558
|  |  |  | @ Cl=0.4, Cd= | 0.00558
|  |  |  | @ Cl=0.6, Cd= | 0.00558
alpha (deg) | Cl | Cd | Cm | Cl/Cd
0 | 0.0013 | 0.00216 | -0.0003 | 0.60185
0.5 | -0.0024 | 0.00275 | 0.0156 | -0.87273
1 | -0.031 | 0.00431 | 0.0361 | -7.1926
1.5 | 0.0128 | 0.00529 | 0.0399 | 2.4197
2 | 0.0725 | 0.00558 | 0.0407 | 12.9928

## 89. Re 7M Mach 0.00 (1)
BIGFOIL.COM POLAR EXPORT
ys900
YS-900 |  |  |  | Cl Max: | 0.397 | at alpha= | 4.5 | deg
JavaFoil+Calcfoil stall+Eppler ext transition |  |  |  | L/D Max: | 78.059 | at alpha= | 5 | deg
Re: | 7000000 |  |  | Cd Min: | 0.00254 | at alpha= | -0.5 | deg
Mach: | 0 |  |  | Cl=0 at alpha= | 0 | deg
|  |  |  | @ Cl=0.1, Cd= | 0.0026319
|  |  |  | @ Cl=0.4, Cd= | 0.00982
|  |  |  | @ Cl=0.6, Cd= | 0.00982
alpha (deg) | Cl | Cd | Cm | Cl/Cd
-9.5 | -0.141 | 0.00982 | 0.022 | -14.366
-9 | -0.161 | 0.00942 | 0.021 | -17.096
-8.5 | -0.184 | 0.00904 | 0.02 | -20.379
-8 | -0.211 | 0.00869 | 0.018 | -24.244
-7.5 | -0.24 | 0.00837 | 0.017 | -28.725
-7 | -0.273 | 0.00573 | 0.016 | -47.544
-6.5 | -0.306 | 0.00552 | 0.015 | -55.461
-6 | -0.339 | 0.00532 | 0.014 | -63.773
-5.5 | -0.368 | 0.00513 | 0.013 | -71.667
-5 | -0.388 | 0.00498 | 0.012 | -78.059
-4.5 | -0.397 | 0.00556 | 0.011 | -71.335
-4 | -0.39 | 0.00536 | 0.009 | -72.745
-3.5 | -0.368 | 0.00517 | 0.008 | -71.202
-3 | -0.332 | 0.00488 | 0.007 | -68.003
-2.5 | -0.285 | 0.0047 | 0.006 | -60.726
-2 | -0.232 | 0.00452 | 0.005 | -51.253
-1.5 | -0.175 | 0.00299 | 0.004 | -58.507
-1 | -0.117 | 0.00267 | 0.002 | -43.778
-0.5 | -0.059 | 0.00254 | 0.001 | -23.034
0 | 0 | 0.00297 | 0 | 0
0.5 | 0.059 | 0.00254 | -0.001 | 23.034
1 | 0.117 | 0.00267 | -0.002 | 43.778
1.5 | 0.175 | 0.00299 | -0.004 | 58.507
2 | 0.232 | 0.00452 | -0.005 | 51.253
2.5 | 0.285 | 0.0047 | -0.006 | 60.726
3 | 0.332 | 0.00488 | -0.007 | 68.003
3.5 | 0.368 | 0.00517 | -0.008 | 71.202
4 | 0.39 | 0.00536 | -0.009 | 72.745
4.5 | 0.397 | 0.00556 | -0.011 | 71.335
5 | 0.388 | 0.00498 | -0.012 | 78.059
5.5 | 0.368 | 0.00513 | -0.013 | 71.667
6 | 0.339 | 0.00532 | -0.014 | 63.773
6.5 | 0.306 | 0.00552 | -0.015 | 55.461
7 | 0.273 | 0.00573 | -0.016 | 47.544
7.5 | 0.24 | 0.00837 | -0.017 | 28.725
8 | 0.211 | 0.00869 | -0.018 | 24.244
8.5 | 0.184 | 0.00904 | -0.02 | 20.379
9 | 0.161 | 0.00942 | -0.021 | 17.096
9.5 | 0.141 | 0.00982 | -0.022 | 14.366

## 90. Re 7M Mach 0.00 (2)
BIGFOIL.COM POLAR EXPORT
ys900
YS-900 |  |  |  | Cl Max: | 0.548 | at alpha= | 16.5 | deg
XFOIL ncrit=9 |  |  |  | L/D Max: | 29.0225 | at alpha= | 3.5 | deg
Re: | 7000000 |  |  | Cd Min: | 0.17167 | at alpha= | 16.5 | deg
Mach: | 0 |  |  | Cl=0 at alpha= | 0.72336 | deg
|  |  |  | @ Cl=0.1, Cd= | 0.0053522
|  |  |  | @ Cl=0.4, Cd= | 0.017306
|  |  |  | @ Cl=0.6, Cd= | 0.17167
alpha (deg) | Cl | Cd | Cm | Cl/Cd
-5.5 | -0.434 | 0.02181 | -0.0392 | -19.8991
-5 | -0.4026 | 0.01782 | -0.0336 | -22.5926
-4.5 | -0.3631 | 0.01445 | -0.0296 | -25.128
-4 | -0.315 | 0.01145 | -0.0275 | -27.5109
-3.5 | -0.2574 | 0.00905 | -0.0277 | -28.442
-3 | -0.202 | 0.00724 | -0.0277 | -27.9006
-2.5 | -0.1582 | 0.00612 | -0.0252 | -25.8497
-2 | -0.1148 | 0.00521 | -0.0226 | -22.0345
-1.5 | -0.0634 | 0.00493 | -0.0218 | -12.86
-1 | -0.0122 | 0.00472 | -0.0213 | -2.5847
0 | 0.0009 | 0.00181 | -0.0002 | 0.49724
0.5 | -0.0109 | 0.00334 | 0.0149 | -3.2635
1 | 0.0135 | 0.00475 | 0.0211 | 2.8421
1.5 | 0.0652 | 0.00494 | 0.0215 | 13.1984
2.5 | 0.1606 | 0.00607 | 0.0246 | 26.458
3 | 0.2039 | 0.00719 | 0.0273 | 28.3588
3.5 | 0.2583 | 0.0089 | 0.0274 | 29.0225
4 | 0.3166 | 0.01132 | 0.027 | 27.9682
4.5 | 0.3653 | 0.0143 | 0.0291 | 25.5455
5 | 0.4049 | 0.01773 | 0.0331 | 22.837
5.5 | 0.4371 | 0.02158 | 0.0385 | 20.2549
7.5 | 0.5038 | 0.04162 | 0.0668 | 12.1048
8 | 0.5218 | 0.04543 | 0.0716 | 11.4858
8.5 | 0.5141 | 0.05126 | 0.0794 | 10.0293
9 | 0.4804 | 0.05678 | 0.0901 | 8.4607
10 | 0.4006 | 0.07036 | 0.0987 | 5.6936
10.5 | 0.3876 | 0.08015 | 0.0912 | 4.8359
11 | 0.3952 | 0.08825 | 0.0856 | 4.4782
11.5 | 0.4076 | 0.09669 | 0.0793 | 4.2155
12 | 0.4183 | 0.10534 | 0.0734 | 3.971
12.5 | 0.4326 | 0.11253 | 0.0684 | 3.8443
13 | 0.4415 | 0.12164 | 0.0632 | 3.6296
13.5 | 0.4577 | 0.12765 | 0.0588 | 3.5856
14 | 0.4698 | 0.13609 | 0.0539 | 3.4521
14.5 | 0.4841 | 0.14343 | 0.0492 | 3.3752
15 | 0.5011 | 0.15 | 0.0444 | 3.3407
15.5 | 0.5141 | 0.15828 | 0.0397 | 3.248
16 | 0.5294 | 0.16516 | 0.0348 | 3.2054
16.5 | 0.548 | 0.17167 | 0.0301 | 3.1922

## 91. Re 7M Mach 0.10 (1)
BIGFOIL.COM POLAR EXPORT
ys900
YS-900 |  |  |  | Cl Max: | 0.392 | at alpha= | 4.5 | deg
JavaFoil+Calcfoil stall+Eppler ext transition |  |  |  | L/D Max: | 76.376 | at alpha= | 5 | deg
Re: | 7000000 |  |  | Cd Min: | 0.00254 | at alpha= | -0.5 | deg
Mach: | 0.1 |  |  | Cl=0 at alpha= | 0 | deg
|  |  |  | @ Cl=0.1, Cd= | 0.0026373
|  |  |  | @ Cl=0.4, Cd= | 0.00989
|  |  |  | @ Cl=0.6, Cd= | 0.00989
alpha (deg) | Cl | Cd | Cm | Cl/Cd
-9.5 | -0.107 | 0.00989 | 0.022 | -10.841
-9 | -0.127 | 0.00947 | 0.021 | -13.46
-8.5 | -0.151 | 0.00911 | 0.02 | -16.606
-8 | -0.179 | 0.00873 | 0.019 | -20.493
-7.5 | -0.211 | 0.00842 | 0.017 | -25.017
-7 | -0.246 | 0.00806 | 0.016 | -30.5
-6.5 | -0.283 | 0.00554 | 0.015 | -51.091
-6 | -0.321 | 0.00535 | 0.014 | -59.926
-5.5 | -0.354 | 0.00515 | 0.013 | -68.835
-5 | -0.38 | 0.00497 | 0.012 | -76.376
-4.5 | -0.392 | 0.00557 | 0.011 | -70.479
-4 | -0.389 | 0.00538 | 0.009 | -72.201
-3.5 | -0.368 | 0.00519 | 0.008 | -70.989
-3 | -0.333 | 0.00488 | 0.007 | -68.182
-2.5 | -0.286 | 0.0047 | 0.006 | -60.991
-2 | -0.233 | 0.00453 | 0.005 | -51.492
-1.5 | -0.176 | 0.00299 | 0.004 | -58.782
-1 | -0.118 | 0.00268 | 0.002 | -43.848
-0.5 | -0.059 | 0.00254 | 0.001 | -23.166
0 | 0 | 0.00297 | 0 | 0
0.5 | 0.059 | 0.00254 | -0.001 | 23.166
1 | 0.118 | 0.00268 | -0.002 | 43.848
1.5 | 0.176 | 0.00299 | -0.004 | 58.782
2 | 0.233 | 0.00453 | -0.005 | 51.492
2.5 | 0.286 | 0.0047 | -0.006 | 60.991
3 | 0.333 | 0.00488 | -0.007 | 68.182
3.5 | 0.368 | 0.00519 | -0.008 | 70.989
4 | 0.389 | 0.00538 | -0.009 | 72.201
4.5 | 0.392 | 0.00557 | -0.011 | 70.479
5 | 0.38 | 0.00497 | -0.012 | 76.376
5.5 | 0.354 | 0.00515 | -0.013 | 68.835
6 | 0.321 | 0.00535 | -0.014 | 59.926
6.5 | 0.283 | 0.00554 | -0.015 | 51.091
7 | 0.246 | 0.00806 | -0.016 | 30.5
7.5 | 0.211 | 0.00842 | -0.017 | 25.017
8 | 0.179 | 0.00873 | -0.019 | 20.493
8.5 | 0.151 | 0.00911 | -0.02 | 16.606
9 | 0.127 | 0.00947 | -0.021 | 13.46
9.5 | 0.107 | 0.00989 | -0.022 | 10.841

## 92. Re 7M Mach 0.10 (2)
BIGFOIL.COM POLAR EXPORT
ys900
YS-900 |  |  |  | Cl Max: | 0.0643 | at alpha= | 1.5 | deg
XFOIL ncrit=9 |  |  |  | L/D Max: | 13.0162 | at alpha= | 1.5 | deg
Re: | 7000000 |  |  | Cd Min: | 0.00494 | at alpha= | 1.5 | deg
Mach: | 0.1 |  |  | Cl=0 at alpha= | 0.73729 | deg
|  |  |  | @ Cl=0.1, Cd= | 0.00494
|  |  |  | @ Cl=0.4, Cd= | 0.00494
|  |  |  | @ Cl=0.6, Cd= | 0.00494
alpha (deg) | Cl | Cd | Cm | Cl/Cd
0 | 0.001 | 0.00182 | -0.0002 | 0.54945
0.5 | -0.0112 | 0.00332 | 0.0151 | -3.3735
1 | 0.0124 | 0.00476 | 0.0215 | 2.605
1.5 | 0.0643 | 0.00494 | 0.0219 | 13.0162

## 93. Re 7M Mach 0.25 (1)
BIGFOIL.COM POLAR EXPORT
ys900
YS-900 |  |  |  | Cl Max: | 0.375 | at alpha= | 4 | deg
JavaFoil+Calcfoil stall+Eppler ext transition |  |  |  | L/D Max: | 83.43 | at alpha= | 3.5 | deg
Re: | 7000000 |  |  | Cd Min: | 0.00245 | at alpha= | 0 | deg
Mach: | 0.25 |  |  | Cl=0 at alpha= | 0 | deg
|  |  |  | @ Cl=0.1, Cd= | 0.00986
|  |  |  | @ Cl=0.4, Cd= | 0.00986
|  |  |  | @ Cl=0.6, Cd= | 0.00986
alpha (deg) | Cl | Cd | Cm | Cl/Cd
-9 | -0.063 | 0.00986 | 0.021 | -6.358
-8.5 | -0.059 | 0.00944 | 0.02 | -6.279
-8 | -0.056 | 0.00902 | 0.019 | -6.187
-7.5 | -0.052 | 0.00867 | 0.018 | -6.039
-7 | -0.049 | 0.0083 | 0.017 | -5.897
-6.5 | -0.045 | 0.00795 | 0.016 | -5.72
-6 | -0.143 | 0.00542 | 0.014 | -26.373
-5.5 | -0.233 | 0.00522 | 0.013 | -44.64
-5 | -0.305 | 0.00504 | 0.012 | -60.521
-4.5 | -0.354 | 0.00474 | 0.011 | -74.708
-4 | -0.375 | 0.00457 | 0.01 | -82.068
-3.5 | -0.368 | 0.00441 | 0.008 | -83.43
-3 | -0.338 | 0.00493 | 0.007 | -68.666
-2.5 | -0.293 | 0.00476 | 0.006 | -61.678
-2 | -0.239 | 0.00456 | 0.005 | -52.486
-1.5 | -0.18 | 0.00302 | 0.004 | -59.831
-1 | -0.121 | 0.0027 | 0.002 | -44.788
-0.5 | -0.06 | 0.00253 | 0.001 | -23.841
0 | 0 | 0.00245 | 0 | 0
0.5 | 0.06 | 0.00253 | -0.001 | 23.841
1 | 0.121 | 0.0027 | -0.002 | 44.788
1.5 | 0.18 | 0.00302 | -0.004 | 59.831
2 | 0.239 | 0.00456 | -0.005 | 52.486
2.5 | 0.293 | 0.00476 | -0.006 | 61.678
3 | 0.338 | 0.00493 | -0.007 | 68.666
3.5 | 0.368 | 0.00441 | -0.008 | 83.43
4 | 0.375 | 0.00457 | -0.01 | 82.068
4.5 | 0.354 | 0.00474 | -0.011 | 74.708
5 | 0.305 | 0.00504 | -0.012 | 60.521
5.5 | 0.233 | 0.00522 | -0.013 | 44.64
6 | 0.143 | 0.00542 | -0.014 | 26.373
6.5 | 0.045 | 0.00795 | -0.016 | 5.72
7 | 0.049 | 0.0083 | -0.017 | 5.897
7.5 | 0.052 | 0.00867 | -0.018 | 6.039
8 | 0.056 | 0.00902 | -0.019 | 6.186
8.5 | 0.059 | 0.00942 | -0.02 | 6.291
9 | 0.063 | 0.00986 | -0.021 | 6.358

## 94. Re 7M Mach 0.25 (2)
BIGFOIL.COM POLAR EXPORT
ys900
YS-900 |  |  |  | Cl Max: | 0.0588 | at alpha= | 1.5 | deg
XFOIL ncrit=9 |  |  |  | L/D Max: | 11.8548 | at alpha= | 1.5 | deg
Re: | 7000000 |  |  | Cd Min: | 0.00496 | at alpha= | 1.5 | deg
Mach: | 0.25 |  |  | Cl=0 at alpha= | 0.82663 | deg
|  |  |  | @ Cl=0.1, Cd= | 0.00496
|  |  |  | @ Cl=0.4, Cd= | 0.00496
|  |  |  | @ Cl=0.6, Cd= | 0.00496
alpha (deg) | Cl | Cd | Cm | Cl/Cd
0 | 0.0011 | 0.00184 | -0.0002 | 0.59783
0.5 | -0.013 | 0.00321 | 0.0159 | -4.0498
1 | 0.0069 | 0.0047 | 0.0235 | 1.4681
1.5 | 0.0588 | 0.00496 | 0.0242 | 11.8548

## 95. Re 7M Mach 0.50 (1)
BIGFOIL.COM POLAR EXPORT
ys900
YS-900 |  |  |  | Cl Max: | 1.044 | at alpha= | 20 | deg
JavaFoil+Calcfoil stall+Eppler ext transition |  |  |  | L/D Max: | 78.575 | at alpha= | 1.5 | deg
Re: | 7000000 |  |  | Cd Min: | 0.00207 | at alpha= | -0.5 | deg
Mach: | 0.5 |  |  | Cl=0 at alpha= | 0 | deg
|  |  |  | @ Cl=0.1, Cd= | 0.0021671
|  |  |  | @ Cl=0.4, Cd= | 0.0085352
|  |  |  | @ Cl=0.6, Cd= | 0.073571
alpha (deg) | Cl | Cd | Cm | Cl/Cd
-20 | -1.044 | 0.15237 | 0.029 | -6.849
-19.5 | -1.022 | 0.14587 | 0.03 | -7.009
-19 | -0.991 | 0.15791 | 0.027 | -6.274
-18.5 | -0.967 | 0.13514 | 0.027 | -7.155
-18 | -0.942 | 0.12688 | 0.026 | -7.425
-17.5 | -0.918 | 0.13042 | 0.026 | -7.041
-17 | -0.891 | 0.12584 | 0.024 | -7.079
-16.5 | -0.866 | 0.11521 | 0.024 | -7.52
-16 | -0.843 | 0.10599 | 0.024 | -7.957
-15.5 | -0.814 | 0.11485 | 0.022 | -7.085
-15 | -0.788 | 0.10565 | 0.021 | -7.457
-14.5 | -0.765 | 0.09549 | 0.021 | -8.009
-14 | -0.745 | 0.0842 | 0.023 | -8.853
-13.5 | -0.71 | 0.09441 | 0.019 | -7.524
-13 | -0.685 | 0.0864 | 0.018 | -7.93
-12.5 | -0.664 | 0.0756 | 0.02 | -8.788
-12 | -0.768 | 0.01573 | 0.031 | -48.816
-11.5 | -0.607 | 0.07467 | 0.016 | -8.126
-11 | -0.581 | 0.06965 | 0.015 | -8.339
-10.5 | -0.565 | 0.05718 | 0.018 | -9.873
-10 | -0.648 | 0.01215 | 0.026 | -53.353
-9.5 | -0.502 | 0.05941 | 0.013 | -8.445
-9 | -0.477 | 0.05403 | 0.013 | -8.827
-8.5 | -0.553 | 0.01063 | 0.023 | -52.032
-8 | -0.521 | 0.01 | 0.021 | -52.145
-7.5 | -0.488 | 0.00975 | 0.02 | -50.104
-7 | -0.457 | 0.00917 | 0.019 | -49.846
-6.5 | -0.425 | 0.00876 | 0.017 | -48.5
-6 | -0.392 | 0.00845 | 0.016 | -46.42
-5.5 | -0.36 | 0.00803 | 0.015 | -44.822
-5 | -0.327 | 0.00761 | 0.013 | -43.05
-4.5 | -0.295 | 0.00711 | 0.012 | -41.473
-4 | -0.262 | 0.00678 | 0.011 | -38.686
-3.5 | -0.23 | 0.00644 | 0.009 | -35.63
-3 | -0.332 | 0.00616 | 0.008 | -53.919
-2.5 | -0.321 | 0.00587 | 0.007 | -54.607
-2 | -0.266 | 0.00559 | 0.005 | -47.628
-1.5 | -0.201 | 0.00256 | 0.004 | -78.575
-1 | -0.135 | 0.00227 | 0.003 | -59.47
-0.5 | -0.067 | 0.00207 | 0.001 | -32.517
0 | 0 | 0.00226 | 0 | 0
0.5 | 0.067 | 0.00207 | -0.001 | 32.517
1 | 0.135 | 0.00227 | -0.003 | 59.47
1.5 | 0.201 | 0.00256 | -0.004 | 78.575
2 | 0.266 | 0.00559 | -0.005 | 47.627
2.5 | 0.321 | 0.00587 | -0.007 | 54.607
3 | 0.332 | 0.00616 | -0.008 | 53.919
3.5 | 0.23 | 0.00644 | -0.009 | 35.631
4 | 0.262 | 0.00678 | -0.011 | 38.666
4.5 | 0.295 | 0.00723 | -0.012 | 40.76
5 | 0.327 | 0.0076 | -0.013 | 43.066
5.5 | 0.36 | 0.00801 | -0.015 | 44.934
6 | 0.392 | 0.00846 | -0.016 | 46.405
6.5 | 0.425 | 0.00877 | -0.017 | 48.41
7 | 0.457 | 0.00919 | -0.019 | 49.744
7.5 | 0.489 | 0.00974 | -0.02 | 50.16
8 | 0.522 | 0.00997 | -0.021 | 52.311
8.5 | 0.553 | 0.01066 | -0.023 | 51.901
9 | 0.476 | 0.05448 | -0.013 | 8.746
9.5 | 0.502 | 0.0594 | -0.013 | 8.448
10 | 0.648 | 0.01219 | -0.026 | 53.168
10.5 | 0.563 | 0.05809 | -0.018 | 9.697
11 | 0.581 | 0.0698 | -0.015 | 8.319
11.5 | 0.607 | 0.07496 | -0.016 | 8.093
12 | 0.768 | 0.01574 | -0.031 | 48.784
12.5 | 0.664 | 0.07623 | -0.019 | 8.708
13 | 0.685 | 0.08656 | -0.018 | 7.913
13.5 | 0.71 | 0.09441 | -0.019 | 7.523
14 | 0.746 | 0.08379 | -0.023 | 8.902
14.5 | 0.765 | 0.09525 | -0.022 | 8.031
15 | 0.788 | 0.10587 | -0.021 | 7.442
15.5 | 0.814 | 0.11446 | -0.022 | 7.11
16 | 0.844 | 0.10533 | -0.024 | 8.013
16.5 | 0.867 | 0.11484 | -0.024 | 7.547
17 | 0.891 | 0.12583 | -0.024 | 7.079
17.5 | 0.918 | 0.13092 | -0.026 | 7.014
18 | 0.942 | 0.12727 | -0.026 | 7.401
18.5 | 0.967 | 0.13572 | -0.027 | 7.124
19 | 0.993 | 0.14242 | -0.028 | 6.975
19.5 | 1.022 | 0.14605 | -0.03 | 7
20 | 1.044 | 0.15244 | -0.029 | 6.846

## 96. Re 7M Mach 0.50 (2)
BIGFOIL.COM POLAR EXPORT
ys900
YS-900 |  |  |  | Cl Max: | 0.0905 | at alpha= | 2 | deg
XFOIL ncrit=9 |  |  |  | L/D Max: | 141.406 | at alpha= | 2 | deg
Re: | 7000000 |  |  | Cd Min: | 0.00507 | at alpha= | 1.5 | deg
Mach: | 0.5 |  |  | Cl=0 at alpha= | 1.3279 | deg
|  |  |  | @ Cl=0.1, Cd= | 0.00064
|  |  |  | @ Cl=0.4, Cd= | 0.00064
|  |  |  | @ Cl=0.6, Cd= | 0.00064
alpha (deg) | Cl | Cd | Cm | Cl/Cd
0 | 0.0011 | 0.00194 | -0.0002 | 0.56701
0.5 | -0.0206 | 0.00274 | 0.0198 | -7.5182
1 | -0.0322 | 0.00428 | 0.0361 | -7.5234
1.5 | 0.0169 | 0.00507 | 0.0388 | 3.3333
2 | 0.0905 | 0.00064 | 0.0354 | 141.4062

## 97. Re 8M Mach 0.00 (1)
BIGFOIL.COM POLAR EXPORT
ys900
YS-900 |  |  |  | Cl Max: | 0.397 | at alpha= | 4.5 | deg
JavaFoil+Calcfoil stall+Eppler ext transition |  |  |  | L/D Max: | 74.647 | at alpha= | 4 | deg
Re: | 8000000 |  |  | Cd Min: | 0.00298 | at alpha= | -1 | deg
Mach: | 0 |  |  | Cl=0 at alpha= | 0 | deg
|  |  |  | @ Cl=0.1, Cd= | 0.0030474
|  |  |  | @ Cl=0.4, Cd= | 0.0096
|  |  |  | @ Cl=0.6, Cd= | 0.0096
alpha (deg) | Cl | Cd | Cm | Cl/Cd
-9.5 | -0.141 | 0.0096 | 0.022 | -14.7
-9 | -0.161 | 0.00921 | 0.021 | -17.501
-8.5 | -0.184 | 0.00882 | 0.02 | -20.898
-8 | -0.211 | 0.00849 | 0.018 | -24.833
-7.5 | -0.24 | 0.00817 | 0.017 | -29.425
-7 | -0.273 | 0.0056 | 0.016 | -48.646
-6.5 | -0.306 | 0.00538 | 0.015 | -56.902
-6 | -0.339 | 0.0052 | 0.014 | -65.267
-5.5 | -0.368 | 0.005 | 0.013 | -73.559
-5 | -0.388 | 0.00561 | 0.012 | -69.3
-4.5 | -0.397 | 0.00543 | 0.011 | -73.126
-4 | -0.39 | 0.00523 | 0.009 | -74.647
-3.5 | -0.368 | 0.00504 | 0.008 | -72.988
-3 | -0.332 | 0.00488 | 0.007 | -67.969
-2.5 | -0.285 | 0.00472 | 0.006 | -60.36
-2 | -0.232 | 0.00455 | 0.005 | -50.978
-1.5 | -0.175 | 0.00323 | 0.004 | -54.204
-1 | -0.117 | 0.00298 | 0.002 | -39.233
-0.5 | -0.059 | 0.00321 | 0.001 | -18.203
0 | 0 | 0.00356 | 0 | 0
0.5 | 0.059 | 0.00321 | -0.001 | 18.203
1 | 0.117 | 0.00298 | -0.002 | 39.233
1.5 | 0.175 | 0.00323 | -0.004 | 54.204
2 | 0.232 | 0.00455 | -0.005 | 50.978
2.5 | 0.285 | 0.00472 | -0.006 | 60.36
3 | 0.332 | 0.00488 | -0.007 | 67.969
3.5 | 0.368 | 0.00504 | -0.008 | 72.988
4 | 0.39 | 0.00523 | -0.009 | 74.647
4.5 | 0.397 | 0.00543 | -0.011 | 73.126
5 | 0.388 | 0.00561 | -0.012 | 69.3
5.5 | 0.368 | 0.005 | -0.013 | 73.559
6 | 0.339 | 0.0052 | -0.014 | 65.267
6.5 | 0.306 | 0.00538 | -0.015 | 56.902
7 | 0.273 | 0.0056 | -0.016 | 48.646
7.5 | 0.24 | 0.00817 | -0.017 | 29.425
8 | 0.211 | 0.00849 | -0.018 | 24.833
8.5 | 0.184 | 0.00882 | -0.02 | 20.898
9 | 0.161 | 0.00921 | -0.021 | 17.501
9.5 | 0.141 | 0.0096 | -0.022 | 14.7

## 98. Re 8M Mach 0.00 (2)
BIGFOIL.COM POLAR EXPORT
ys900
YS-900 |  |  |  | Cl Max: | 0.439 | at alpha= | 5.5 | deg
XFOIL ncrit=9 |  |  |  | L/D Max: | 29.8856 | at alpha= | 3.5 | deg
Re: | 8000000 |  |  | Cd Min: | 0.02141 | at alpha= | 5.5 | deg
Mach: | 0 |  |  | Cl=0 at alpha= | 0.75397 | deg
|  |  |  | @ Cl=0.1, Cd= | 0.004947
|  |  |  | @ Cl=0.4, Cd= | 0.016968
|  |  |  | @ Cl=0.6, Cd= | 0.02141
alpha (deg) | Cl | Cd | Cm | Cl/Cd
0 | -0.0028 | 0.0023 | 0.0007 | -1.2174
0.5 | -0.016 | 0.0035 | 0.0159 | -4.5714
1 | 0.0155 | 0.00463 | 0.0206 | 3.3477
1.5 | 0.068 | 0.00481 | 0.0208 | 14.1372
2 | 0.1194 | 0.00503 | 0.0214 | 23.7376
2.5 | 0.1635 | 0.00592 | 0.0239 | 27.6182
3 | 0.207 | 0.00702 | 0.0265 | 29.4872
3.5 | 0.2612 | 0.00874 | 0.0268 | 29.8856
4 | 0.3191 | 0.01117 | 0.0265 | 28.5676
4.5 | 0.3675 | 0.01413 | 0.0286 | 26.0085
5 | 0.4069 | 0.01757 | 0.0327 | 23.1588
5.5 | 0.439 | 0.02141 | 0.0381 | 20.5044

## 99. Re 8M Mach 0.10 (1)
BIGFOIL.COM POLAR EXPORT
ys900
YS-900 |  |  |  | Cl Max: | 0.392 | at alpha= | 4.5 | deg
JavaFoil+Calcfoil stall+Eppler ext transition |  |  |  | L/D Max: | 78.175 | at alpha= | 5 | deg
Re: | 8000000 |  |  | Cd Min: | 0.00298 | at alpha= | -1 | deg
Mach: | 0.1 |  |  | Cl=0 at alpha= | 0 | deg
|  |  |  | @ Cl=0.1, Cd= | 0.0030471
|  |  |  | @ Cl=0.4, Cd= | 0.00967
|  |  |  | @ Cl=0.6, Cd= | 0.00967
alpha (deg) | Cl | Cd | Cm | Cl/Cd
-9.5 | -0.107 | 0.00967 | 0.022 | -11.084
-9 | -0.128 | 0.00928 | 0.021 | -13.744
-8.5 | -0.151 | 0.0089 | 0.02 | -17.013
-8 | -0.179 | 0.00854 | 0.019 | -20.957
-7.5 | -0.211 | 0.0082 | 0.017 | -25.691
-7 | -0.246 | 0.00561 | 0.016 | -43.822
-6.5 | -0.283 | 0.0054 | 0.015 | -52.424
-6 | -0.321 | 0.00521 | 0.014 | -61.498
-5.5 | -0.354 | 0.00503 | 0.013 | -70.454
-5 | -0.38 | 0.00486 | 0.012 | -78.175
-4.5 | -0.392 | 0.00543 | 0.011 | -72.257
-4 | -0.389 | 0.00525 | 0.009 | -74.026
-3.5 | -0.368 | 0.00504 | 0.008 | -73.055
-3 | -0.333 | 0.00488 | 0.007 | -68.215
-2.5 | -0.286 | 0.00472 | 0.006 | -60.68
-2 | -0.233 | 0.00442 | 0.005 | -52.748
-1.5 | -0.176 | 0.00309 | 0.004 | -56.884
-1 | -0.118 | 0.00298 | 0.002 | -39.446
-0.5 | -0.059 | 0.0032 | 0.001 | -18.364
0 | 0 | 0.00356 | 0 | 0
0.5 | 0.059 | 0.0032 | -0.001 | 18.364
1 | 0.118 | 0.00298 | -0.002 | 39.446
1.5 | 0.176 | 0.00309 | -0.004 | 56.884
2 | 0.233 | 0.00442 | -0.005 | 52.748
2.5 | 0.286 | 0.00472 | -0.006 | 60.68
3 | 0.333 | 0.00488 | -0.007 | 68.215
3.5 | 0.368 | 0.00504 | -0.008 | 73.055
4 | 0.389 | 0.00525 | -0.009 | 74.026
4.5 | 0.392 | 0.00543 | -0.011 | 72.257
5 | 0.38 | 0.00486 | -0.012 | 78.175
5.5 | 0.354 | 0.00503 | -0.013 | 70.454
6 | 0.321 | 0.00521 | -0.014 | 61.498
6.5 | 0.283 | 0.0054 | -0.015 | 52.424
7 | 0.246 | 0.00561 | -0.016 | 43.822
7.5 | 0.211 | 0.0082 | -0.017 | 25.691
8 | 0.179 | 0.00854 | -0.019 | 20.957
8.5 | 0.151 | 0.0089 | -0.02 | 17.013
9 | 0.128 | 0.00928 | -0.021 | 13.744
9.5 | 0.107 | 0.00967 | -0.022 | 11.084

## 100. Re 8M Mach 0.10 (2)
BIGFOIL.COM POLAR EXPORT
ys900
YS-900 |  |  |  | Cl Max: | 0.0671 | at alpha= | 1.5 | deg
XFOIL ncrit=9 |  |  |  | L/D Max: | 13.9212 | at alpha= | 1.5 | deg
Re: | 8000000 |  |  | Cd Min: | 0.00482 | at alpha= | 1.5 | deg
Mach: | 0.1 |  |  | Cl=0 at alpha= | 0.76537 | deg
|  |  |  | @ Cl=0.1, Cd= | 0.00482
|  |  |  | @ Cl=0.4, Cd= | 0.00482
|  |  |  | @ Cl=0.6, Cd= | 0.00482
alpha (deg) | Cl | Cd | Cm | Cl/Cd
0 | -0.0029 | 0.00225 | 0.0007 | -1.2889
0.5 | -0.0164 | 0.00348 | 0.0161 | -4.7126
1 | 0.0145 | 0.00463 | 0.0209 | 3.1317
1.5 | 0.0671 | 0.00482 | 0.0212 | 13.9212

## 101. Re 8M Mach 0.25 (1)
BIGFOIL.COM POLAR EXPORT
ys900
YS-900 |  |  |  | Cl Max: | 0.375 | at alpha= | 4 | deg
JavaFoil+Calcfoil stall+Eppler ext transition |  |  |  | L/D Max: | 74.624 | at alpha= | 4.5 | deg
Re: | 8000000 |  |  | Cd Min: | 0.00297 | at alpha= | 0 | deg
Mach: | 0.25 |  |  | Cl=0 at alpha= | 0 | deg
|  |  |  | @ Cl=0.1, Cd= | 0.00965
|  |  |  | @ Cl=0.4, Cd= | 0.00965
|  |  |  | @ Cl=0.6, Cd= | 0.00965
alpha (deg) | Cl | Cd | Cm | Cl/Cd
-9 | -0.063 | 0.00965 | 0.021 | -6.498
-8.5 | -0.059 | 0.00923 | 0.02 | -6.424
-8 | -0.056 | 0.00883 | 0.019 | -6.325
-7.5 | -0.052 | 0.00845 | 0.018 | -6.202
-7 | -0.049 | 0.00811 | 0.017 | -6.036
-6.5 | -0.045 | 0.00776 | 0.016 | -5.856
-6 | -0.143 | 0.00529 | 0.014 | -26.998
-5.5 | -0.233 | 0.0051 | 0.013 | -45.685
-5 | -0.305 | 0.0049 | 0.012 | -62.165
-4.5 | -0.354 | 0.00474 | 0.011 | -74.624
-4 | -0.375 | 0.0053 | 0.01 | -70.699
-3.5 | -0.368 | 0.00511 | 0.008 | -72.09
-3 | -0.338 | 0.0048 | 0.007 | -70.584
-2.5 | -0.293 | 0.00462 | 0.006 | -63.464
-2 | -0.239 | 0.00445 | 0.005 | -53.79
-1.5 | -0.18 | 0.00312 | 0.004 | -57.939
-1 | -0.121 | 0.00299 | 0.002 | -40.45
-0.5 | -0.06 | 0.00319 | 0.001 | -18.931
0 | 0 | 0.00297 | 0 | 0
0.5 | 0.06 | 0.00319 | -0.001 | 18.931
1 | 0.121 | 0.00299 | -0.002 | 40.45
1.5 | 0.18 | 0.00312 | -0.004 | 57.939
2 | 0.239 | 0.00445 | -0.005 | 53.79
2.5 | 0.293 | 0.00462 | -0.006 | 63.464
3 | 0.338 | 0.0048 | -0.007 | 70.584
3.5 | 0.368 | 0.00511 | -0.008 | 72.09
4 | 0.375 | 0.0053 | -0.01 | 70.699
4.5 | 0.354 | 0.00474 | -0.011 | 74.624
5 | 0.305 | 0.0049 | -0.012 | 62.165
5.5 | 0.233 | 0.0051 | -0.013 | 45.685
6 | 0.143 | 0.00529 | -0.014 | 26.998
6.5 | 0.045 | 0.00776 | -0.016 | 5.856
7 | 0.049 | 0.00811 | -0.017 | 6.036
7.5 | 0.052 | 0.00845 | -0.018 | 6.202
8 | 0.056 | 0.00882 | -0.019 | 6.333
8.5 | 0.059 | 0.00922 | -0.02 | 6.425
9 | 0.063 | 0.00965 | -0.021 | 6.498

## 102. Re 8M Mach 0.25 (2)
BIGFOIL.COM POLAR EXPORT
ys900
YS-900 |  |  |  | Cl Max: | 0.1148 | at alpha= | 2 | deg
XFOIL ncrit=9 |  |  |  | L/D Max: | 22.6877 | at alpha= | 2 | deg
Re: | 8000000 |  |  | Cd Min: | 0.00506 | at alpha= | 2 | deg
Mach: | 0.25 |  |  | Cl=0 at alpha= | 0.84798 | deg
|  |  |  | @ Cl=0.1, Cd= | 0.004993
|  |  |  | @ Cl=0.4, Cd= | 0.00506
|  |  |  | @ Cl=0.6, Cd= | 0.00506
alpha (deg) | Cl | Cd | Cm | Cl/Cd
0 | -0.003 | 0.00198 | 0.0008 | -1.5152
0.5 | -0.019 | 0.00335 | 0.0172 | -5.6716
1 | 0.0083 | 0.00463 | 0.0231 | 1.7927
1.5 | 0.0618 | 0.00482 | 0.0235 | 12.8216
2 | 0.1148 | 0.00506 | 0.0243 | 22.6877

## 103. Re 8M Mach 0.50 (1)
BIGFOIL.COM POLAR EXPORT
ys900
YS-900 |  |  |  | Cl Max: | 1.044 | at alpha= | 20 | deg
JavaFoil+Calcfoil stall+Eppler ext transition |  |  |  | L/D Max: | 75.783 | at alpha= | 1.5 | deg
Re: | 8000000 |  |  | Cd Min: | 0.00241 | at alpha= | 0 | deg
Mach: | 0.5 |  |  | Cl=0 at alpha= | 0 | deg
|  |  |  | @ Cl=0.1, Cd= | 0.0025209
|  |  |  | @ Cl=0.4, Cd= | 0.0083324
|  |  |  | @ Cl=0.6, Cd= | 0.072685
alpha (deg) | Cl | Cd | Cm | Cl/Cd
-20 | -1.044 | 0.15133 | 0.029 | -6.899
-19.5 | -1.024 | 0.14322 | 0.03 | -7.149
-19 | -0.992 | 0.15598 | 0.027 | -6.363
-18.5 | -0.968 | 0.13328 | 0.027 | -7.264
-18 | -0.944 | 0.12509 | 0.027 | -7.545
-17.5 | -0.919 | 0.12867 | 0.026 | -7.142
-17 | -0.891 | 0.12356 | 0.024 | -7.212
-16.5 | -0.868 | 0.113 | 0.025 | -7.683
-16 | -0.847 | 0.10272 | 0.025 | -8.242
-15.5 | -0.814 | 0.11383 | 0.022 | -7.151
-15 | -0.789 | 0.1042 | 0.021 | -7.568
-14.5 | -0.767 | 0.09325 | 0.022 | -8.222
-14 | -0.753 | 0.07811 | 0.024 | -9.639
-13.5 | -0.711 | 0.09306 | 0.019 | -7.636
-13 | -0.686 | 0.08515 | 0.019 | -8.053
-12.5 | -0.668 | 0.07267 | 0.021 | -9.188
-12 | -0.77 | 0.01498 | 0.031 | -51.4
-11.5 | -0.607 | 0.07404 | 0.016 | -8.201
-11 | -0.581 | 0.06877 | 0.016 | -8.455
-10.5 | -0.586 | 0.04326 | 0.021 | -13.546
-10 | -0.649 | 0.01195 | 0.026 | -54.295
-9.5 | -0.502 | 0.05897 | 0.013 | -8.516
-9 | -0.478 | 0.05321 | 0.013 | -8.982
-8.5 | -0.553 | 0.01042 | 0.023 | -53.106
-8 | -0.522 | 0.00977 | 0.021 | -53.399
-7.5 | -0.489 | 0.00956 | 0.02 | -51.184
-7 | -0.457 | 0.00903 | 0.019 | -50.628
-6.5 | -0.425 | 0.00856 | 0.017 | -49.661
-6 | -0.392 | 0.00824 | 0.016 | -47.6
-5.5 | -0.36 | 0.00783 | 0.015 | -45.991
-5 | -0.327 | 0.00743 | 0.013 | -44.099
-4.5 | -0.295 | 0.00706 | 0.012 | -41.786
-4 | -0.262 | 0.00674 | 0.011 | -38.897
-3.5 | -0.23 | 0.00641 | 0.009 | -35.79
-3 | -0.332 | 0.006 | 0.008 | -55.362
-2.5 | -0.321 | 0.00574 | 0.007 | -55.892
-2 | -0.266 | 0.00378 | 0.005 | -70.461
-1.5 | -0.201 | 0.00266 | 0.004 | -75.783
-1 | -0.135 | 0.00249 | 0.003 | -54.272
-0.5 | -0.067 | 0.00255 | 0.001 | -26.503
0 | 0 | 0.00241 | 0 | 0
0.5 | 0.067 | 0.00255 | -0.001 | 26.503
1 | 0.135 | 0.00249 | -0.003 | 54.272
1.5 | 0.201 | 0.00266 | -0.004 | 75.783
2 | 0.266 | 0.00377 | -0.005 | 70.545
2.5 | 0.321 | 0.00574 | -0.007 | 55.892
3 | 0.332 | 0.006 | -0.008 | 55.362
3.5 | 0.23 | 0.00642 | -0.009 | 35.771
4 | 0.262 | 0.00674 | -0.011 | 38.877
4.5 | 0.295 | 0.00706 | -0.012 | 41.74
5 | 0.327 | 0.00743 | -0.013 | 44.058
5.5 | 0.36 | 0.00783 | -0.015 | 45.954
6 | 0.392 | 0.00825 | -0.016 | 47.585
6.5 | 0.425 | 0.00859 | -0.017 | 49.466
7 | 0.457 | 0.00904 | -0.019 | 50.555
7.5 | 0.489 | 0.00956 | -0.02 | 51.161
8 | 0.522 | 0.00975 | -0.021 | 53.512
8.5 | 0.553 | 0.01044 | -0.023 | 53.013
9 | 0.477 | 0.05377 | -0.013 | 8.877
9.5 | 0.502 | 0.05899 | -0.013 | 8.512
10 | 0.649 | 0.01198 | -0.026 | 54.135
10.5 | 0.575 | 0.04997 | -0.02 | 11.508
11 | 0.581 | 0.0689 | -0.016 | 8.438
11.5 | 0.607 | 0.07408 | -0.016 | 8.196
12 | 0.77 | 0.01496 | -0.031 | 51.497
12.5 | 0.667 | 0.07366 | -0.02 | 9.05
13 | 0.685 | 0.08566 | -0.019 | 8.003
13.5 | 0.711 | 0.09356 | -0.019 | 7.594
14 | 0.754 | 0.07725 | -0.025 | 9.761
14.5 | 0.767 | 0.09298 | -0.022 | 8.248
15 | 0.789 | 0.10406 | -0.021 | 7.58
15.5 | 0.814 | 0.11317 | -0.022 | 7.194
16 | 0.848 | 0.10159 | -0.026 | 8.347
16.5 | 0.868 | 0.11251 | -0.025 | 7.718
17 | 0.891 | 0.12373 | -0.025 | 7.203
17.5 | 0.919 | 0.12923 | -0.026 | 7.11
18 | 0.944 | 0.12527 | -0.027 | 7.532
18.5 | 0.968 | 0.13365 | -0.027 | 7.243
19 | 0.994 | 0.14078 | -0.028 | 7.062
19.5 | 1.024 | 0.14367 | -0.03 | 7.124
20 | 1.044 | 0.1514 | -0.029 | 6.895

## 104. Re 8M Mach 0.50 (2)
BIGFOIL.COM POLAR EXPORT
ys900
YS-900 |  |  |  | Cl Max: | 0.02 | at alpha= | 1.5 | deg
XFOIL ncrit=9 |  |  |  | L/D Max: | 4.1152 | at alpha= | 1.5 | deg
Re: | 8000000 |  |  | Cd Min: | 0.00486 | at alpha= | 1.5 | deg
Mach: | 0.5 |  |  | Cl=0 at alpha= | 1.3077 | deg
|  |  |  | @ Cl=0.1, Cd= | 0.00486
|  |  |  | @ Cl=0.4, Cd= | 0.00486
|  |  |  | @ Cl=0.6, Cd= | 0.00486
alpha (deg) | Cl | Cd | Cm | Cl/Cd
0 | 0.0012 | 0.0018 | -0.0002 | 0.66667
0.5 | -0.0343 | 0.00278 | 0.0229 | -12.3381
1 | -0.032 | 0.00429 | 0.0359 | -7.4592
1.5 | 0.02 | 0.00486 | 0.038 | 4.1152

## 105. Re 10M Mach 0.00 (1)
BIGFOIL.COM POLAR EXPORT
ys900
YS-900 |  |  |  | Cl Max: | 0.397 | at alpha= | 4.5 | deg
JavaFoil+Calcfoil stall+Eppler ext transition |  |  |  | L/D Max: | 77.685 | at alpha= | 4 | deg
Re: | 10000000 |  |  | Cd Min: | 0.00381 | at alpha= | -1.5 | deg
Mach: | 0 |  |  | Cl=0 at alpha= | 0 | deg
|  |  |  | @ Cl=0.1, Cd= | 0.0040207
|  |  |  | @ Cl=0.4, Cd= | 0.00923
|  |  |  | @ Cl=0.6, Cd= | 0.00923
alpha (deg) | Cl | Cd | Cm | Cl/Cd
-9.5 | -0.141 | 0.00923 | 0.022 | -15.289
-9 | -0.161 | 0.00885 | 0.021 | -18.216
-8.5 | -0.184 | 0.0085 | 0.02 | -21.697
-8 | -0.211 | 0.00816 | 0.018 | -25.825
-7.5 | -0.24 | 0.00559 | 0.017 | -43.042
-7 | -0.273 | 0.00537 | 0.016 | -50.737
-6.5 | -0.306 | 0.00519 | 0.015 | -59.038
-6 | -0.339 | 0.005 | 0.014 | -67.906
-5.5 | -0.368 | 0.00558 | 0.013 | -65.988
-5 | -0.389 | 0.00538 | 0.012 | -72.22
-4.5 | -0.397 | 0.00519 | 0.011 | -76.398
-4 | -0.39 | 0.00502 | 0.009 | -77.685
-3.5 | -0.368 | 0.00483 | 0.008 | -76.248
-3 | -0.332 | 0.00469 | 0.007 | -70.735
-2.5 | -0.285 | 0.00453 | 0.006 | -62.933
-2 | -0.232 | 0.00458 | 0.005 | -50.649
-1.5 | -0.175 | 0.00381 | 0.004 | -45.847
-1 | -0.117 | 0.00388 | 0.002 | -30.186
-0.5 | -0.059 | 0.00436 | 0.001 | -13.407
0 | 0 | 0.00434 | 0 | 0
0.5 | 0.059 | 0.00436 | -0.001 | 13.407
1 | 0.117 | 0.00388 | -0.002 | 30.186
1.5 | 0.175 | 0.00381 | -0.004 | 45.847
2 | 0.232 | 0.00458 | -0.005 | 50.649
2.5 | 0.285 | 0.00453 | -0.006 | 62.933
3 | 0.332 | 0.00469 | -0.007 | 70.735
3.5 | 0.368 | 0.00483 | -0.008 | 76.248
4 | 0.39 | 0.00502 | -0.009 | 77.685
4.5 | 0.397 | 0.00519 | -0.011 | 76.398
5 | 0.389 | 0.00538 | -0.012 | 72.22
5.5 | 0.368 | 0.00558 | -0.013 | 65.988
6 | 0.339 | 0.005 | -0.014 | 67.906
6.5 | 0.306 | 0.00519 | -0.015 | 59.038
7 | 0.273 | 0.00537 | -0.016 | 50.737
7.5 | 0.24 | 0.00559 | -0.017 | 43.042
8 | 0.211 | 0.00816 | -0.018 | 25.825
8.5 | 0.184 | 0.0085 | -0.02 | 21.697
9 | 0.161 | 0.00885 | -0.021 | 18.216
9.5 | 0.141 | 0.00923 | -0.022 | 15.289

## 106. Re 10M Mach 0.00 (2)
BIGFOIL.COM POLAR EXPORT
ys900
YS-900 |  |  |  | Cl Max: | 0.0721 | at alpha= | 1.5 | deg
XFOIL ncrit=9 |  |  |  | L/D Max: | 15.7424 | at alpha= | 1.5 | deg
Re: | 10000000 |  |  | Cd Min: | 0.00458 | at alpha= | 1.5 | deg
Mach: | 0 |  |  | Cl=0 at alpha= | 0.66497 | deg
|  |  |  | @ Cl=0.1, Cd= | 0.00458
|  |  |  | @ Cl=0.4, Cd= | 0.00458
|  |  |  | @ Cl=0.6, Cd= | 0.00458
alpha (deg) | Cl | Cd | Cm | Cl/Cd
0 | -0.0015 | 0.00362 | 0.0004 | -0.41436
0.5 | -0.0097 | 0.00433 | 0.0141 | -2.2402
1 | 0.0197 | 0.00443 | 0.0196 | 4.447
1.5 | 0.0721 | 0.00458 | 0.0198 | 15.7424

## 107. Re 10M Mach 0.10 (1)
BIGFOIL.COM POLAR EXPORT
ys900
YS-900 |  |  |  | Cl Max: | 0.392 | at alpha= | 4.5 | deg
JavaFoil+Calcfoil stall+Eppler ext transition |  |  |  | L/D Max: | 77.348 | at alpha= | 4 | deg
Re: | 10000000 |  |  | Cd Min: | 0.0038 | at alpha= | -1.5 | deg
Mach: | 0.1 |  |  | Cl=0 at alpha= | 0 | deg
|  |  |  | @ Cl=0.1, Cd= | 0.0038975
|  |  |  | @ Cl=0.4, Cd= | 0.00931
|  |  |  | @ Cl=0.6, Cd= | 0.00931
alpha (deg) | Cl | Cd | Cm | Cl/Cd
-9.5 | -0.107 | 0.00931 | 0.022 | -11.518
-9 | -0.128 | 0.00891 | 0.021 | -14.315
-8.5 | -0.151 | 0.00854 | 0.02 | -17.721
-8 | -0.179 | 0.00823 | 0.019 | -21.767
-7.5 | -0.211 | 0.00559 | 0.017 | -37.696
-7 | -0.246 | 0.00541 | 0.016 | -45.457
-6.5 | -0.283 | 0.00519 | 0.015 | -54.575
-6 | -0.321 | 0.00501 | 0.014 | -64.038
-5.5 | -0.355 | 0.00558 | 0.013 | -63.491
-5 | -0.38 | 0.00539 | 0.012 | -70.56
-4.5 | -0.392 | 0.00521 | 0.011 | -75.305
-4 | -0.389 | 0.00503 | 0.009 | -77.348
-3.5 | -0.368 | 0.00486 | 0.008 | -75.818
-3 | -0.333 | 0.00469 | 0.007 | -71
-2.5 | -0.287 | 0.00454 | 0.006 | -63.086
-2 | -0.233 | 0.00457 | 0.005 | -50.976
-1.5 | -0.176 | 0.0038 | 0.004 | -46.234
-1 | -0.118 | 0.00387 | 0.002 | -30.35
-0.5 | -0.059 | 0.00396 | 0.001 | -14.843
0 | 0 | 0.00434 | 0 | 0
0.5 | 0.059 | 0.00396 | -0.001 | 14.843
1 | 0.118 | 0.00387 | -0.002 | 30.35
1.5 | 0.176 | 0.0038 | -0.004 | 46.234
2 | 0.233 | 0.00457 | -0.005 | 50.976
2.5 | 0.287 | 0.00454 | -0.006 | 63.086
3 | 0.333 | 0.00469 | -0.007 | 71
3.5 | 0.368 | 0.00486 | -0.008 | 75.818
4 | 0.389 | 0.00503 | -0.009 | 77.348
4.5 | 0.392 | 0.00521 | -0.011 | 75.305
5 | 0.38 | 0.00539 | -0.012 | 70.56
5.5 | 0.355 | 0.00558 | -0.013 | 63.491
6 | 0.321 | 0.00501 | -0.014 | 64.038
6.5 | 0.283 | 0.00519 | -0.015 | 54.575
7 | 0.246 | 0.00541 | -0.016 | 45.457
7.5 | 0.211 | 0.00559 | -0.017 | 37.696
8 | 0.179 | 0.00823 | -0.019 | 21.767
8.5 | 0.151 | 0.00854 | -0.02 | 17.721
9 | 0.128 | 0.00891 | -0.021 | 14.315
9.5 | 0.107 | 0.00931 | -0.022 | 11.518

## 108. Re 10M Mach 0.10 (2)
BIGFOIL.COM POLAR EXPORT
ys900
YS-900 |  |  |  | Cl Max: | 0.5694 | at alpha= | 17.5 | deg
XFOIL ncrit=9 |  |  |  | L/D Max: | 31.0573 | at alpha= | 3 | deg
Re: | 10000000 |  |  | Cd Min: | 0.18406 | at alpha= | 17.5 | deg
Mach: | 0.1 |  |  | Cl=0 at alpha= | 0.68151 | deg
|  |  |  | @ Cl=0.1, Cd= | 0.0049019
|  |  |  | @ Cl=0.4, Cd= | 0.016574
|  |  |  | @ Cl=0.6, Cd= | 0.18406
alpha (deg) | Cl | Cd | Cm | Cl/Cd
-13 | -0.4186 | 0.11916 | -0.0711 | -3.5129
-12.5 | -0.4033 | 0.11193 | -0.0761 | -3.6031
-12 | -0.3953 | 0.10257 | -0.0817 | -3.854
-11.5 | -0.3831 | 0.09509 | -0.0867 | -4.0288
-11 | -0.3727 | 0.08852 | -0.0901 | -4.2103
-10.5 | -0.3893 | 0.07827 | -0.0939 | -4.9738
-10 | -0.4069 | 0.06907 | -0.1003 | -5.8911
-9.5 | -0.4477 | 0.06128 | -0.0989 | -7.3058
-9 | -0.4632 | 0.05741 | -0.0932 | -8.0683
-8.5 | -0.4976 | 0.05257 | -0.0825 | -9.4655
-8 | -0.5059 | 0.04698 | -0.0751 | -10.7684
-7.5 | -0.5049 | 0.04144 | -0.0678 | -12.1839
-5.5 | -0.439 | 0.02164 | -0.0391 | -20.2865
-5 | -0.4082 | 0.01762 | -0.0332 | -23.1669
-4.5 | -0.3697 | 0.01418 | -0.0289 | -26.0719
-4 | -0.3225 | 0.0112 | -0.0264 | -28.7946
-3.5 | -0.2659 | 0.00876 | -0.0262 | -30.3539
-3 | -0.2095 | 0.00686 | -0.0263 | -30.5394
-2.5 | -0.1651 | 0.00572 | -0.0238 | -28.8636
-1.5 | -0.0696 | 0.00457 | -0.0205 | -15.2298
-1 | -0.0166 | 0.00442 | -0.0204 | -3.7557
-0.5 | 0.0129 | 0.00409 | -0.0149 | 3.154
0 | -0.0018 | 0.00359 | 0.0004 | -0.50139
0.5 | -0.0106 | 0.00431 | 0.0144 | -2.4594
1 | 0.0186 | 0.00443 | 0.02 | 4.1986
1.5 | 0.0713 | 0.00458 | 0.0202 | 15.5677
2.5 | 0.1676 | 0.00566 | 0.0232 | 29.6113
3 | 0.2115 | 0.00681 | 0.0258 | 31.0573
3.5 | 0.267 | 0.00862 | 0.0259 | 30.9745
4 | 0.3243 | 0.01107 | 0.026 | 29.2954
4.5 | 0.3721 | 0.01403 | 0.0283 | 26.5217
5 | 0.4106 | 0.01754 | 0.0327 | 23.4094
5.5 | 0.4421 | 0.02138 | 0.0383 | 20.6782
7 | 0.4981 | 0.0361 | 0.06 | 13.7978
7.5 | 0.5097 | 0.04108 | 0.0668 | 12.4075
8 | 0.5269 | 0.04487 | 0.0717 | 11.7428
8.5 | 0.5176 | 0.05084 | 0.0797 | 10.181
9 | 0.4874 | 0.05623 | 0.0901 | 8.668
9.5 | 0.4667 | 0.05982 | 0.0971 | 7.8017
10 | 0.4051 | 0.06959 | 0.0998 | 5.8212
10.5 | 0.388 | 0.07889 | 0.0935 | 4.9182
11.5 | 0.389 | 0.0943 | 0.0865 | 4.1251
12 | 0.398 | 0.10276 | 0.0811 | 3.8731
12.5 | 0.4136 | 0.10982 | 0.0758 | 3.7662
13 | 0.4228 | 0.11913 | 0.0703 | 3.5491
13.5 | 0.441 | 0.12492 | 0.0656 | 3.5303
14 | 0.4528 | 0.1333 | 0.0608 | 3.3968
15.5 | 0.4991 | 0.15553 | 0.0461 | 3.209
16.5 | 0.536 | 0.16876 | 0.0361 | 3.1761
17 | 0.553 | 0.17628 | 0.0309 | 3.1371
17.5 | 0.5694 | 0.18406 | 0.0258 | 3.0936

## 109. Re 10M Mach 0.25 (1)
BIGFOIL.COM POLAR EXPORT
ys900
YS-900 |  |  |  | Cl Max: | 0.375 | at alpha= | 4 | deg
JavaFoil+Calcfoil stall+Eppler ext transition |  |  |  | L/D Max: | 75.095 | at alpha= | 3.5 | deg
Re: | 10000000 |  |  | Cd Min: | 0.00362 | at alpha= | 0 | deg
Mach: | 0.25 |  |  | Cl=0 at alpha= | 0 | deg
|  |  |  | @ Cl=0.1, Cd= | 0.00929
|  |  |  | @ Cl=0.4, Cd= | 0.00929
|  |  |  | @ Cl=0.6, Cd= | 0.00929
alpha (deg) | Cl | Cd | Cm | Cl/Cd
-9 | -0.063 | 0.00929 | 0.021 | -6.753
-8.5 | -0.059 | 0.00887 | 0.02 | -6.682
-8 | -0.056 | 0.00849 | 0.019 | -6.575
-7.5 | -0.052 | 0.00814 | 0.018 | -6.441
-7 | -0.049 | 0.00548 | 0.017 | -8.938
-6.5 | -0.045 | 0.00527 | 0.016 | -8.627
-6 | -0.143 | 0.00508 | 0.014 | -28.11
-5.5 | -0.233 | 0.0049 | 0.013 | -47.598
-5 | -0.305 | 0.00472 | 0.012 | -64.552
-4.5 | -0.354 | 0.00527 | 0.011 | -67.104
-4 | -0.375 | 0.00509 | 0.01 | -73.667
-3.5 | -0.368 | 0.0049 | 0.008 | -75.095
-3 | -0.339 | 0.00474 | 0.007 | -71.475
-2.5 | -0.293 | 0.00458 | 0.006 | -64.008
-2 | -0.239 | 0.0046 | 0.005 | -52.074
-1.5 | -0.181 | 0.00372 | 0.004 | -48.501
-1 | -0.121 | 0.00388 | 0.002 | -31.157
-0.5 | -0.06 | 0.00365 | 0.001 | -16.56
0 | 0 | 0.00362 | 0 | 0
0.5 | 0.06 | 0.00365 | -0.001 | 16.56
1 | 0.121 | 0.00388 | -0.002 | 31.157
1.5 | 0.181 | 0.00372 | -0.004 | 48.501
2 | 0.239 | 0.0046 | -0.005 | 52.074
2.5 | 0.293 | 0.00458 | -0.006 | 64.008
3 | 0.339 | 0.00474 | -0.007 | 71.475
3.5 | 0.368 | 0.0049 | -0.008 | 75.095
4 | 0.375 | 0.00509 | -0.01 | 73.667
4.5 | 0.354 | 0.00527 | -0.011 | 67.104
5 | 0.305 | 0.00472 | -0.012 | 64.552
5.5 | 0.233 | 0.0049 | -0.013 | 47.598
6 | 0.143 | 0.00508 | -0.014 | 28.11
6.5 | 0.045 | 0.00527 | -0.016 | 8.627
7 | 0.049 | 0.00548 | -0.017 | 8.938
7.5 | 0.052 | 0.00814 | -0.018 | 6.441
8 | 0.056 | 0.00849 | -0.019 | 6.58
8.5 | 0.059 | 0.00887 | -0.02 | 6.681
9 | 0.063 | 0.00929 | -0.021 | 6.753

## 110. Re 10M Mach 0.25 (2)
BIGFOIL.COM POLAR EXPORT
ys900
YS-900 |  |  |  | Cl Max: | 0.1198 | at alpha= | 2 | deg
XFOIL ncrit=9 |  |  |  | L/D Max: | 24.8033 | at alpha= | 2 | deg
Re: | 10000000 |  |  | Cd Min: | 0.00483 | at alpha= | 2 | deg
Mach: | 0.25 |  |  | Cl=0 at alpha= | 0.77698 | deg
|  |  |  | @ Cl=0.1, Cd= | 0.0047412
|  |  |  | @ Cl=0.4, Cd= | 0.00483
|  |  |  | @ Cl=0.6, Cd= | 0.00483
alpha (deg) | Cl | Cd | Cm | Cl/Cd
0 | -0.0023 | 0.00339 | 0.0005 | -0.67847
0.5 | -0.0154 | 0.00419 | 0.0159 | -3.6754
1 | 0.0124 | 0.00443 | 0.0221 | 2.7991
1.5 | 0.0663 | 0.00459 | 0.0224 | 14.4444
2 | 0.1198 | 0.00483 | 0.0229 | 24.8033

## 111. Re 10M Mach 0.50 (1)
BIGFOIL.COM POLAR EXPORT
ys900
YS-900 |  |  |  | Cl Max: | 1.045 | at alpha= | 20 | deg
JavaFoil+Calcfoil stall+Eppler ext transition |  |  |  | L/D Max: | 82.015 | at alpha= | 2.5 | deg
Re: | 10000000 |  |  | Cd Min: | 0.00299 | at alpha= | 0 | deg
Mach: | 0.5 |  |  | Cl=0 at alpha= | 0 | deg
|  |  |  | @ Cl=0.1, Cd= | 0.0032563
|  |  |  | @ Cl=0.4, Cd= | 0.0080156
|  |  |  | @ Cl=0.6, Cd= | 0.071004
alpha (deg) | Cl | Cd | Cm | Cl/Cd
-20 | -1.045 | 0.14333 | 0.03 | -7.292
-19.5 | -1.027 | 0.13853 | 0.031 | -7.414
-19 | -0.994 | 0.15755 | 0.028 | -6.309
-18.5 | -0.972 | 0.12907 | 0.028 | -7.53
-18 | -0.951 | 0.11818 | 0.029 | -8.045
-17.5 | -0.92 | 0.12611 | 0.027 | -7.297
-17 | -0.893 | 0.12057 | 0.025 | -7.408
-16.5 | -0.872 | 0.10857 | 0.026 | -8.03
-16 | -0.858 | 0.09231 | 0.028 | -9.298
-15.5 | -0.815 | 0.11144 | 0.022 | -7.309
-15 | -0.79 | 0.10218 | 0.022 | -7.732
-14.5 | -0.772 | 0.08821 | 0.024 | -8.754
-14 | -0.794 | 0.05045 | 0.03 | -15.74
-13.5 | -0.711 | 0.09134 | 0.019 | -7.785
-13 | -0.687 | 0.08309 | 0.019 | -8.271
-12.5 | -0.679 | 0.06373 | 0.023 | -10.657
-12 | -0.772 | 0.0141 | 0.031 | -54.76
-11.5 | -0.608 | 0.07241 | 0.017 | -8.397
-11 | -0.583 | 0.06717 | 0.016 | -8.676
-10.5 | -0.677 | 0.01288 | 0.027 | -52.563
-10 | -0.649 | 0.01148 | 0.026 | -56.547
-9.5 | -0.503 | 0.05753 | 0.014 | -8.749
-9 | -0.482 | 0.05012 | 0.015 | -9.611
-8.5 | -0.554 | 0.01011 | 0.023 | -54.74
-8 | -0.522 | 0.00949 | 0.021 | -54.999
-7.5 | -0.489 | 0.00935 | 0.02 | -52.339
-7 | -0.457 | 0.00871 | 0.019 | -52.489
-6.5 | -0.425 | 0.00823 | 0.017 | -51.655
-6 | -0.393 | 0.00795 | 0.016 | -49.388
-5.5 | -0.36 | 0.00754 | 0.015 | -47.782
-5 | -0.328 | 0.00714 | 0.013 | -45.88
-4.5 | -0.295 | 0.00678 | 0.012 | -43.483
-4 | -0.262 | 0.00647 | 0.011 | -40.522
-3.5 | -0.23 | 0.00616 | 0.009 | -37.289
-3 | -0.332 | 0.00405 | 0.008 | -81.995
-2.5 | -0.321 | 0.00391 | 0.007 | -82.015
-2 | -0.266 | 0.00377 | 0.005 | -70.613
-1.5 | -0.201 | 0.0031 | 0.004 | -64.912
-1 | -0.135 | 0.00321 | 0.003 | -42.025
-0.5 | -0.067 | 0.0033 | 0.001 | -20.419
0 | 0 | 0.00299 | 0 | 0
0.5 | 0.067 | 0.0033 | -0.001 | 20.419
1 | 0.135 | 0.00321 | -0.003 | 42.025
1.5 | 0.201 | 0.0031 | -0.004 | 64.912
2 | 0.266 | 0.00376 | -0.005 | 70.728
2.5 | 0.321 | 0.00391 | -0.007 | 82.015
3 | 0.332 | 0.00405 | -0.008 | 81.995
3.5 | 0.23 | 0.00616 | -0.009 | 37.301
4 | 0.262 | 0.00648 | -0.011 | 40.505
4.5 | 0.295 | 0.00678 | -0.012 | 43.479
5 | 0.328 | 0.00714 | -0.013 | 45.892
5.5 | 0.36 | 0.00753 | -0.015 | 47.839
6 | 0.393 | 0.00795 | -0.016 | 49.41
6.5 | 0.425 | 0.00825 | -0.017 | 51.534
7 | 0.457 | 0.00885 | -0.019 | 51.671
7.5 | 0.489 | 0.00934 | -0.02 | 52.402
8 | 0.522 | 0.00947 | -0.021 | 55.094
8.5 | 0.554 | 0.01013 | -0.023 | 54.68
9 | 0.48 | 0.05153 | -0.014 | 9.312
9.5 | 0.503 | 0.05761 | -0.014 | 8.735
10 | 0.649 | 0.01151 | -0.026 | 56.395
10.5 | 0.676 | 0.01299 | -0.027 | 52.072
11 | 0.583 | 0.06738 | -0.016 | 8.646
11.5 | 0.608 | 0.07271 | -0.016 | 8.361
12 | 0.772 | 0.01408 | -0.031 | 54.836
12.5 | 0.675 | 0.06697 | -0.022 | 10.078
13 | 0.687 | 0.08349 | -0.019 | 8.228
13.5 | 0.711 | 0.09208 | -0.019 | 7.721
14 | 0.801 | 0.04689 | -0.03 | 17.075
14.5 | 0.773 | 0.08761 | -0.024 | 8.821
15 | 0.79 | 0.10173 | -0.022 | 7.768
15.5 | 0.815 | 0.11107 | -0.022 | 7.335
16 | 0.861 | 0.09022 | -0.028 | 9.543
16.5 | 0.873 | 0.10795 | -0.026 | 8.083
17 | 0.893 | 0.12062 | -0.025 | 7.404
17.5 | 0.92 | 0.12656 | -0.026 | 7.269
18 | 0.95 | 0.11918 | -0.028 | 7.971
18.5 | 0.971 | 0.12956 | -0.028 | 7.498
19 | 0.997 | 0.13598 | -0.029 | 7.335
19.5 | 1.027 | 0.1391 | -0.031 | 7.381
20 | 1.045 | 0.14404 | -0.03 | 7.252

## 112. Re 10M Mach 0.50 (2)
BIGFOIL.COM POLAR EXPORT
ys900
YS-900 |  |  |  | Cl Max: | 0.0261 | at alpha= | 1.5 | deg
XFOIL ncrit=9 |  |  |  | L/D Max: | 5.6372 | at alpha= | 1.5 | deg
Re: | 10000000 |  |  | Cd Min: | 0.00463 | at alpha= | 1.5 | deg
Mach: | 0.5 |  |  | Cl=0 at alpha= | 1.2682 | deg
|  |  |  | @ Cl=0.1, Cd= | 0.00463
|  |  |  | @ Cl=0.4, Cd= | 0.00463
|  |  |  | @ Cl=0.6, Cd= | 0.00463
alpha (deg) | Cl | Cd | Cm | Cl/Cd
0 | -0.0034 | 0.00249 | 0.0008 | -1.3655
1 | -0.0302 | 0.00431 | 0.0353 | -7.007
1.5 | 0.0261 | 0.00463 | 0.0365 | 5.6371

## 113. Re 12M Mach 0.00 (1)
BIGFOIL.COM POLAR EXPORT
ys900
YS-900 |  |  |  | Cl Max: | 0.397 | at alpha= | 4.5 | deg
JavaFoil+Calcfoil stall+Eppler ext transition |  |  |  | L/D Max: | 80.401 | at alpha= | 4 | deg
Re: | 12000000 |  |  | Cd Min: | 0.00434 | at alpha= | -1.5 | deg
Mach: | 0 |  |  | Cl=0 at alpha= | 0 | deg
|  |  |  | @ Cl=0.1, Cd= | 0.0047453
|  |  |  | @ Cl=0.4, Cd= | 0.00896
|  |  |  | @ Cl=0.6, Cd= | 0.00896
alpha (deg) | Cl | Cd | Cm | Cl/Cd
-9.5 | -0.141 | 0.00896 | 0.022 | -15.749
-9 | -0.161 | 0.00858 | 0.021 | -18.797
-8.5 | -0.184 | 0.00824 | 0.02 | -22.394
-8 | -0.211 | 0.0056 | 0.019 | -37.65
-7.5 | -0.24 | 0.00541 | 0.017 | -44.471
-7 | -0.273 | 0.00521 | 0.016 | -52.376
-6.5 | -0.306 | 0.00584 | 0.015 | -52.478
-6 | -0.339 | 0.00562 | 0.014 | -60.33
-5.5 | -0.368 | 0.00539 | 0.013 | -68.303
-5 | -0.389 | 0.0052 | 0.012 | -74.74
-4.5 | -0.397 | 0.00502 | 0.011 | -79.077
-4 | -0.39 | 0.00485 | 0.009 | -80.401
-3.5 | -0.368 | 0.0047 | 0.008 | -78.355
-3 | -0.332 | 0.00471 | 0.007 | -70.521
-2.5 | -0.285 | 0.00494 | 0.006 | -57.732
-2 | -0.232 | 0.00491 | 0.005 | -47.225
-1.5 | -0.175 | 0.00434 | 0.004 | -40.262
-1 | -0.117 | 0.00476 | 0.002 | -24.588
-0.5 | -0.059 | 0.00471 | 0.001 | -12.42
0 | 0 | 0.00472 | 0 | 0
0.5 | 0.059 | 0.00471 | -0.001 | 12.42
1 | 0.117 | 0.00476 | -0.002 | 24.588
1.5 | 0.175 | 0.00434 | -0.004 | 40.262
2 | 0.232 | 0.00491 | -0.005 | 47.225
2.5 | 0.285 | 0.00494 | -0.006 | 57.732
3 | 0.332 | 0.00471 | -0.007 | 70.521
3.5 | 0.368 | 0.0047 | -0.008 | 78.355
4 | 0.39 | 0.00485 | -0.009 | 80.401
4.5 | 0.397 | 0.00502 | -0.011 | 79.077
5 | 0.389 | 0.0052 | -0.012 | 74.74
5.5 | 0.368 | 0.00539 | -0.013 | 68.303
6 | 0.339 | 0.00562 | -0.014 | 60.33
6.5 | 0.306 | 0.00584 | -0.015 | 52.478
7 | 0.273 | 0.00521 | -0.016 | 52.376
7.5 | 0.24 | 0.00541 | -0.017 | 44.471
8 | 0.211 | 0.0056 | -0.019 | 37.65
8.5 | 0.184 | 0.00824 | -0.02 | 22.394
9 | 0.161 | 0.00858 | -0.021 | 18.797
9.5 | 0.141 | 0.00896 | -0.022 | 15.749

## 114. Re 12M Mach 0.00 (2)
BIGFOIL.COM POLAR EXPORT
ys900
YS-900 |  |  |  | Cl Max: | 0.536 | at alpha= | 8 | deg
XFOIL ncrit=9 |  |  |  | L/D Max: | 32.5529 | at alpha= | 3 | deg
Re: | 12000000 |  |  | Cd Min: | 0.08518 | at alpha= | 11 | deg
Mach: | 0 |  |  | Cl=0 at alpha= | -0.035294 | deg
|  |  |  | @ Cl=0.1, Cd= | 0.0047305
|  |  |  | @ Cl=0.4, Cd= | 0.08518
|  |  |  | @ Cl=0.6, Cd= | 0.08518
alpha (deg) | Cl | Cd | Cm | Cl/Cd
-1.5 | -0.0815 | 0.00463 | -0.0175 | -17.6026
-1 | -0.0328 | 0.00069 | -0.0161 | -47.5362
0 | 0.0012 | 0.0043 | -0.0003 | 0.27907
0.5 | 0.0013 | 0.00481 | 0.0115 | 0.27027
1 | 0.0281 | 0.00445 | 0.0176 | 6.3146
2 | 0.1255 | 0.00483 | 0.02 | 25.9834
2.5 | 0.1715 | 0.00552 | 0.022 | 31.0688
3 | 0.2155 | 0.00662 | 0.0245 | 32.5529
3.5 | 0.2701 | 0.00837 | 0.0247 | 32.27
4 | 0.3264 | 0.01081 | 0.0248 | 30.1943
4.5 | 0.374 | 0.01373 | 0.0271 | 27.2396
5 | 0.4127 | 0.0172 | 0.0314 | 23.9942
5.5 | 0.4449 | 0.02096 | 0.0368 | 21.2261
7 | 0.5039 | 0.03541 | 0.058 | 14.2304
7.5 | 0.5226 | 0.03964 | 0.0637 | 13.1837
8 | 0.536 | 0.04386 | 0.0692 | 12.2207
8.5 | 0.5286 | 0.04987 | 0.0772 | 10.5996
9 | 0.5045 | 0.05571 | 0.0865 | 9.0558
9.5 | 0.4834 | 0.0589 | 0.0946 | 8.2071
10 | 0.4244 | 0.06744 | 0.1003 | 6.293
10.5 | 0.3972 | 0.07746 | 0.0936 | 5.1278
11 | 0.3909 | 0.08518 | 0.0907 | 4.5891

## 115. Re 12M Mach 0.10 (1)
BIGFOIL.COM POLAR EXPORT
ys900
YS-900 |  |  |  | Cl Max: | 0.393 | at alpha= | 4.5 | deg
JavaFoil+Calcfoil stall+Eppler ext transition |  |  |  | L/D Max: | 80.067 | at alpha= | 4 | deg
Re: | 12000000 |  |  | Cd Min: | 0.00434 | at alpha= | -1.5 | deg
Mach: | 0.1 |  |  | Cl=0 at alpha= | 0 | deg
|  |  |  | @ Cl=0.1, Cd= | 0.0047548
|  |  |  | @ Cl=0.4, Cd= | 0.00901
|  |  |  | @ Cl=0.6, Cd= | 0.00901
alpha (deg) | Cl | Cd | Cm | Cl/Cd
-9.5 | -0.107 | 0.00901 | 0.022 | -11.906
-9 | -0.128 | 0.00863 | 0.021 | -14.776
-8.5 | -0.151 | 0.00829 | 0.02 | -18.268
-8 | -0.179 | 0.00562 | 0.019 | -31.849
-7.5 | -0.211 | 0.00542 | 0.017 | -38.866
-7 | -0.246 | 0.00523 | 0.016 | -47.027
-6.5 | -0.283 | 0.00502 | 0.015 | -56.477
-6 | -0.321 | 0.00563 | 0.014 | -56.948
-5.5 | -0.355 | 0.00542 | 0.013 | -65.47
-5 | -0.38 | 0.00522 | 0.012 | -72.746
-4.5 | -0.393 | 0.00504 | 0.011 | -77.956
-4 | -0.389 | 0.00486 | 0.009 | -80.067
-3.5 | -0.368 | 0.0047 | 0.008 | -78.45
-3 | -0.333 | 0.0047 | 0.007 | -70.859
-2.5 | -0.287 | 0.00495 | 0.006 | -57.92
-2 | -0.233 | 0.00493 | 0.005 | -47.321
-1.5 | -0.176 | 0.00434 | 0.004 | -40.465
-1 | -0.118 | 0.00477 | 0.002 | -24.681
-0.5 | -0.059 | 0.00472 | 0.001 | -12.462
0 | 0 | 0.00473 | 0 | 0
0.5 | 0.059 | 0.00472 | -0.001 | 12.462
1 | 0.118 | 0.00477 | -0.002 | 24.681
1.5 | 0.176 | 0.00434 | -0.004 | 40.465
2 | 0.233 | 0.00493 | -0.005 | 47.321
2.5 | 0.287 | 0.00495 | -0.006 | 57.92
3 | 0.333 | 0.0047 | -0.007 | 70.859
3.5 | 0.368 | 0.0047 | -0.008 | 78.45
4 | 0.389 | 0.00486 | -0.009 | 80.067
4.5 | 0.393 | 0.00504 | -0.011 | 77.956
5 | 0.38 | 0.00522 | -0.012 | 72.746
5.5 | 0.355 | 0.00542 | -0.013 | 65.47
6 | 0.321 | 0.00563 | -0.014 | 56.948
6.5 | 0.283 | 0.00502 | -0.015 | 56.477
7 | 0.246 | 0.00523 | -0.016 | 47.027
7.5 | 0.211 | 0.00542 | -0.017 | 38.866
8 | 0.179 | 0.00562 | -0.019 | 31.849
8.5 | 0.151 | 0.00829 | -0.02 | 18.268
9 | 0.128 | 0.00863 | -0.021 | 14.776
9.5 | 0.107 | 0.00901 | -0.022 | 11.906

## 116. Re 12M Mach 0.10 (2)
BIGFOIL.COM POLAR EXPORT
ys900
YS-900 |  |  |  | Cl Max: | 0.0266 | at alpha= | 1 | deg
XFOIL ncrit=9 |  |  |  | L/D Max: | 6.0045 | at alpha= | 1 | deg
Re: | 12000000 |  |  | Cd Min: | 0.11764 | at alpha= | -13 | deg
Mach: | 0.1 |  |  | Cl=0 at alpha= | -0.53279 | deg
|  |  |  | @ Cl=0.1, Cd= | 0.00443
|  |  |  | @ Cl=0.4, Cd= | 0.00443
|  |  |  | @ Cl=0.6, Cd= | 0.00443
alpha (deg) | Cl | Cd | Cm | Cl/Cd
-13 | -0.4099 | 0.11764 | -0.0746 | -3.4844
-12.5 | -0.3946 | 0.11049 | -0.0796 | -3.5714
-12 | -0.3885 | 0.10125 | -0.0847 | -3.837
-11.5 | -0.381 | 0.09425 | -0.0882 | -4.0424
-11 | -0.3729 | 0.08815 | -0.0906 | -4.2303
-10.5 | -0.3926 | 0.07778 | -0.094 | -5.0476
-10 | -0.4138 | 0.06813 | -0.1009 | -6.0737
-9.5 | -0.4532 | 0.06091 | -0.0985 | -7.4405
-9 | -0.4745 | 0.05682 | -0.092 | -8.3509
-8.5 | -0.5065 | 0.05184 | -0.0814 | -9.7704
-8 | -0.5147 | 0.04614 | -0.0739 | -11.1552
-7.5 | -0.513 | 0.04062 | -0.0664 | -12.6292
-7 | -0.4971 | 0.03616 | -0.0604 | -13.7472
-5.5 | -0.4413 | 0.02148 | -0.0386 | -20.5447
-5 | -0.4105 | 0.01747 | -0.0328 | -23.4974
-4.5 | -0.3723 | 0.014 | -0.0283 | -26.5929
-4 | -0.3255 | 0.01103 | -0.0257 | -29.5104
-3.5 | -0.2696 | 0.00856 | -0.0254 | -31.4953
-3 | -0.2133 | 0.00669 | -0.0254 | -31.8834
-2.5 | -0.1686 | 0.00558 | -0.023 | -30.2151
-2 | -0.1221 | 0.00485 | -0.0211 | -25.1753
-1.5 | -0.08 | 0.0046 | -0.018 | -17.3913
-1 | -0.0228 | 0.00438 | -0.0189 | -5.2055
-0.5 | 0.0016 | 0.0046 | -0.0122 | 0.34783
0 | 0.001 | 0.00427 | -0.0002 | 0.23419
0.5 | 0.0006 | 0.00481 | 0.0117 | 0.12474
1 | 0.0266 | 0.00443 | 0.0181 | 6.0045

## 117. Re 12M Mach 0.25 (1)
BIGFOIL.COM POLAR EXPORT
ys900
YS-900 |  |  |  | Cl Max: | 0.375 | at alpha= | 4 | deg
JavaFoil+Calcfoil stall+Eppler ext transition |  |  |  | L/D Max: | 77.598 | at alpha= | 3.5 | deg
Re: | 12000000 |  |  | Cd Min: | 0.00397 | at alpha= | 0 | deg
Mach: | 0.25 |  |  | Cl=0 at alpha= | 0 | deg
|  |  |  | @ Cl=0.1, Cd= | 0.00901
|  |  |  | @ Cl=0.4, Cd= | 0.00901
|  |  |  | @ Cl=0.6, Cd= | 0.00901
alpha (deg) | Cl | Cd | Cm | Cl/Cd
-9 | -0.063 | 0.00901 | 0.021 | -6.965
-8.5 | -0.059 | 0.0086 | 0.02 | -6.896
-8 | -0.056 | 0.00822 | 0.019 | -6.792
-7.5 | -0.052 | 0.00553 | 0.018 | -9.485
-7 | -0.049 | 0.00533 | 0.017 | -9.187
-6.5 | -0.045 | 0.00511 | 0.016 | -8.91
-6 | -0.143 | 0.00492 | 0.014 | -29.036
-5.5 | -0.233 | 0.00475 | 0.013 | -49.134
-5 | -0.305 | 0.00531 | 0.012 | -57.439
-4.5 | -0.354 | 0.00511 | 0.011 | -69.331
-4 | -0.375 | 0.00491 | 0.01 | -76.314
-3.5 | -0.368 | 0.00474 | 0.008 | -77.598
-3 | -0.339 | 0.00461 | 0.007 | -73.513
-2.5 | -0.293 | 0.00476 | 0.006 | -61.696
-2 | -0.239 | 0.00494 | 0.005 | -48.43
-1.5 | -0.181 | 0.00436 | 0.004 | -41.413
-1 | -0.121 | 0.00429 | 0.002 | -28.151
-0.5 | -0.06 | 0.0043 | 0.001 | -14.046
0 | 0 | 0.00397 | 0 | 0
0.5 | 0.06 | 0.0043 | -0.001 | 14.046
1 | 0.121 | 0.00429 | -0.002 | 28.151
1.5 | 0.181 | 0.00436 | -0.004 | 41.413
2 | 0.239 | 0.00494 | -0.005 | 48.43
2.5 | 0.293 | 0.00476 | -0.006 | 61.696
3 | 0.339 | 0.00461 | -0.007 | 73.513
3.5 | 0.368 | 0.00474 | -0.008 | 77.598
4 | 0.375 | 0.00491 | -0.01 | 76.314
4.5 | 0.354 | 0.00511 | -0.011 | 69.331
5 | 0.305 | 0.00531 | -0.012 | 57.439
5.5 | 0.233 | 0.00475 | -0.013 | 49.134
6 | 0.143 | 0.00492 | -0.014 | 29.036
6.5 | 0.045 | 0.00511 | -0.016 | 8.91
7 | 0.049 | 0.00533 | -0.017 | 9.187
7.5 | 0.052 | 0.00553 | -0.018 | 9.485
8 | 0.056 | 0.00823 | -0.019 | 6.785
8.5 | 0.059 | 0.00859 | -0.02 | 6.902
9 | 0.063 | 0.00901 | -0.021 | 6.965

## 118. Re 12M Mach 0.25 (2)
BIGFOIL.COM POLAR EXPORT
ys900
YS-900 |  |  |  | Cl Max: | 0.017 | at alpha= | 1 | deg
XFOIL ncrit=9 |  |  |  | L/D Max: | 3.9261 | at alpha= | 1 | deg
Re: | 12000000 |  |  | Cd Min: | 0.00453 | at alpha= | -0.5 | deg
Mach: | 0.25 |  |  | Cl=0 at alpha= | -0.65122 | deg
|  |  |  | @ Cl=0.1, Cd= | 0.00433
|  |  |  | @ Cl=0.4, Cd= | 0.00433
|  |  |  | @ Cl=0.6, Cd= | 0.00433
alpha (deg) | Cl | Cd | Cm | Cl/Cd
-1 | -0.0143 | 0.00431 | -0.0216 | -3.3179
-0.5 | 0.0062 | 0.00453 | -0.0136 | 1.3687
1 | 0.017 | 0.00433 | 0.021 | 3.9261

## 119. Re 12M Mach 0.50 (1)
BIGFOIL.COM POLAR EXPORT
ys900
YS-900 |  |  |  | Cl Max: | 1.05 | at alpha= | 20 | deg
JavaFoil+Calcfoil stall+Eppler ext transition |  |  |  | L/D Max: | 84.532 | at alpha= | 3 | deg
Re: | 12000000 |  |  | Cd Min: | 0.00352 | at alpha= | -1.5 | deg
Mach: | 0.5 |  |  | Cl=0 at alpha= | 0 | deg
|  |  |  | @ Cl=0.1, Cd= | 0.0035752
|  |  |  | @ Cl=0.4, Cd= | 0.0078734
|  |  |  | @ Cl=0.6, Cd= | 0.069513
alpha (deg) | Cl | Cd | Cm | Cl/Cd
-20 | -1.051 | 0.14214 | 0.031 | -7.393
-19.5 | -1.03 | 0.13421 | 0.032 | -7.676
-19 | -0.994 | 0.15992 | 0.028 | -6.217
-18.5 | -0.976 | 0.12397 | 0.029 | -7.875
-18 | -0.962 | 0.1077 | 0.031 | -8.934
-17.5 | -0.921 | 0.12381 | 0.027 | -7.443
-17 | -0.895 | 0.11776 | 0.026 | -7.598
-16.5 | -0.878 | 0.10289 | 0.027 | -8.531
-16 | -0.88 | 0.07534 | 0.031 | -11.683
-15.5 | -0.815 | 0.10993 | 0.022 | -7.413
-15 | -0.792 | 0.09955 | 0.023 | -7.953
-14.5 | -0.779 | 0.08233 | 0.025 | -9.459
-14 | -0.888 | 0.01804 | 0.036 | -49.258
-13.5 | -0.712 | 0.09038 | 0.019 | -7.875
-13 | -0.689 | 0.08091 | 0.02 | -8.516
-12.5 | -0.715 | 0.04166 | 0.027 | -17.161
-12 | -0.773 | 0.01359 | 0.031 | -56.884
-11.5 | -0.609 | 0.07127 | 0.017 | -8.543
-11 | -0.584 | 0.06558 | 0.017 | -8.908
-10.5 | -0.679 | 0.01222 | 0.028 | -55.536
-10 | -0.649 | 0.01108 | 0.026 | -58.617
-9.5 | -0.504 | 0.0565 | 0.014 | -8.924
-9 | -0.509 | 0.03285 | 0.019 | -15.503
-8.5 | -0.554 | 0.00981 | 0.023 | -56.467
-8 | -0.522 | 0.00919 | 0.021 | -56.768
-7.5 | -0.49 | 0.00908 | 0.02 | -53.915
-7 | -0.457 | 0.00858 | 0.019 | -53.322
-6.5 | -0.425 | 0.00809 | 0.017 | -52.535
-6 | -0.393 | 0.00781 | 0.016 | -50.254
-5.5 | -0.36 | 0.00741 | 0.015 | -48.615
-5 | -0.328 | 0.00691 | 0.013 | -47.394
-4.5 | -0.295 | 0.00657 | 0.012 | -44.92
-4 | -0.262 | 0.00626 | 0.011 | -41.903
-3.5 | -0.23 | 0.00409 | 0.009 | -56.081
-3 | -0.332 | 0.00393 | 0.008 | -84.532
-2.5 | -0.321 | 0.00394 | 0.007 | -81.331
-2 | -0.266 | 0.00403 | 0.005 | -66.14
-1.5 | -0.201 | 0.00352 | 0.004 | -57.154
-1 | -0.135 | 0.00357 | 0.003 | -37.8
-0.5 | -0.067 | 0.00358 | 0.001 | -18.853
0 | 0 | 0.00397 | 0 | 0
0.5 | 0.067 | 0.00358 | -0.001 | 18.853
1 | 0.135 | 0.00357 | -0.003 | 37.8
1.5 | 0.201 | 0.00352 | -0.004 | 57.154
2 | 0.266 | 0.00402 | -0.005 | 66.202
2.5 | 0.321 | 0.00394 | -0.007 | 81.331
3 | 0.332 | 0.00393 | -0.008 | 84.532
3.5 | 0.23 | 0.00409 | -0.009 | 56.21
4 | 0.262 | 0.00626 | -0.011 | 41.888
4.5 | 0.295 | 0.00657 | -0.012 | 44.906
5 | 0.328 | 0.00692 | -0.013 | 47.355
5.5 | 0.36 | 0.00729 | -0.015 | 49.378
6 | 0.393 | 0.00781 | -0.016 | 50.282
6.5 | 0.425 | 0.0081 | -0.017 | 52.476
7 | 0.457 | 0.00858 | -0.019 | 53.283
7.5 | 0.49 | 0.00906 | -0.02 | 54.013
8 | 0.522 | 0.00917 | -0.021 | 56.908
8.5 | 0.554 | 0.00981 | -0.023 | 56.452
9 | 0.484 | 0.04852 | -0.015 | 9.971
9.5 | 0.504 | 0.05666 | -0.014 | 8.894
10 | 0.649 | 0.01111 | -0.026 | 58.456
10.5 | 0.679 | 0.01228 | -0.028 | 55.269
11 | 0.584 | 0.06591 | -0.017 | 8.858
11.5 | 0.609 | 0.07154 | -0.017 | 8.51
12 | 0.773 | 0.01357 | -0.031 | 56.98
12.5 | 0.694 | 0.05383 | -0.025 | 12.889
13 | 0.688 | 0.08168 | -0.02 | 8.428
13.5 | 0.711 | 0.09084 | -0.019 | 7.831
14 | 0.889 | 0.01792 | -0.036 | 49.598
14.5 | 0.78 | 0.08136 | -0.025 | 9.587
15 | 0.792 | 0.09917 | -0.023 | 7.986
15.5 | 0.815 | 0.1094 | -0.022 | 7.45
16 | 0.886 | 0.07136 | -0.032 | 12.413
16.5 | 0.879 | 0.10215 | -0.028 | 8.601
17 | 0.895 | 0.11808 | -0.026 | 7.577
17.5 | 0.921 | 0.12433 | -0.027 | 7.41
18 | 0.96 | 0.10978 | -0.031 | 8.744
18.5 | 0.976 | 0.12488 | -0.029 | 7.812
19 | 1.001 | 0.13161 | -0.03 | 7.605
19.5 | 1.03 | 0.1348 | -0.032 | 7.64
20 | 1.05 | 0.1433 | -0.031 | 7.328

## 120. Re 12M Mach 0.50 (2)
BIGFOIL.COM POLAR EXPORT
ys900
YS-900 |  |  |  | Cl Max: | 0.4329 | at alpha= | 6.5 | deg
XFOIL ncrit=9 |  |  |  | L/D Max: | 30.0845 | at alpha= | 3.5 | deg
Re: | 12000000 |  |  | Cd Min: | 0.10627 | at alpha= | 11.5 | deg
Mach: | 0.5 |  |  | Cl=0 at alpha= | 1.2239 | deg
|  |  |  | @ Cl=0.1, Cd= | 0.0054234
|  |  |  | @ Cl=0.4, Cd= | 0.10627
|  |  |  | @ Cl=0.6, Cd= | 0.10627
alpha (deg) | Cl | Cd | Cm | Cl/Cd
0 | -0.0033 | 0.00343 | 0.0008 | -0.9621
0.5 | -0.0254 | 0.00444 | 0.0198 | -5.7207
1 | -0.0253 | 0.00426 | 0.0341 | -5.939
1.5 | 0.0312 | 0.00444 | 0.0354 | 7.027
3 | 0.204 | 0.00691 | 0.0402 | 29.5224
3.5 | 0.2849 | 0.00947 | 0.0376 | 30.0845
4 | 0.3459 | 0.01286 | 0.0401 | 26.8974
4.5 | 0.3852 | 0.01674 | 0.047 | 23.0108
5 | 0.4105 | 0.02103 | 0.0563 | 19.5197
5.5 | 0.4268 | 0.0255 | 0.0661 | 16.7373
6 | 0.4327 | 0.0305 | 0.0768 | 14.1869
6.5 | 0.4329 | 0.03525 | 0.0867 | 12.2809
7 | 0.4193 | 0.04047 | 0.0974 | 10.3608
7.5 | 0.3885 | 0.04473 | 0.1098 | 8.6854
8 | 0.3643 | 0.04965 | 0.1169 | 7.3374
8.5 | 0.3364 | 0.05681 | 0.1189 | 5.9215
9 | 0.3199 | 0.06691 | 0.1119 | 4.781
9.5 | 0.3209 | 0.07471 | 0.108 | 4.2953
10 | 0.3202 | 0.08338 | 0.1045 | 3.8402
10.5 | 0.3264 | 0.09098 | 0.1011 | 3.5876
11 | 0.3341 | 0.09862 | 0.0978 | 3.3878
11.5 | 0.3438 | 0.10627 | 0.0944 | 3.2352

## 121. Re 14M Mach 0.00 (1)
BIGFOIL.COM POLAR EXPORT
ys900
YS-900 |  |  |  | Cl Max: | 0.397 | at alpha= | 4.5 | deg
JavaFoil+Calcfoil stall+Eppler ext transition |  |  |  | L/D Max: | 82.099 | at alpha= | 4 | deg
Re: | 14000000 |  |  | Cd Min: | 0.00475 | at alpha= | -4 | deg
Mach: | 0 |  |  | Cl=0 at alpha= | 0 | deg
|  |  |  | @ Cl=0.1, Cd= | 0.0049841
|  |  |  | @ Cl=0.4, Cd= | 0.00871
|  |  |  | @ Cl=0.6, Cd= | 0.00871
alpha (deg) | Cl | Cd | Cm | Cl/Cd
-9.5 | -0.141 | 0.00871 | 0.022 | -16.222
-9 | -0.161 | 0.00834 | 0.021 | -19.346
-8.5 | -0.184 | 0.00565 | 0.02 | -32.643
-8 | -0.211 | 0.00545 | 0.019 | -38.698
-7.5 | -0.241 | 0.00528 | 0.017 | -45.558
-7 | -0.273 | 0.0059 | 0.016 | -46.263
-6.5 | -0.306 | 0.00569 | 0.015 | -53.887
-6 | -0.339 | 0.00547 | 0.014 | -62.068
-5.5 | -0.368 | 0.00525 | 0.013 | -70.109
-5 | -0.389 | 0.00505 | 0.012 | -76.922
-4.5 | -0.397 | 0.0049 | 0.011 | -81.044
-4 | -0.39 | 0.00475 | 0.009 | -82.099
-3.5 | -0.368 | 0.00505 | 0.008 | -72.939
-3 | -0.332 | 0.00526 | 0.007 | -63.089
-2.5 | -0.285 | 0.00572 | 0.006 | -49.909
-2 | -0.232 | 0.00577 | 0.005 | -40.22
-1.5 | -0.175 | 0.00507 | 0.004 | -34.512
-1 | -0.117 | 0.00499 | 0.002 | -23.469
-0.5 | -0.059 | 0.00497 | 0.001 | -11.777
0 | 0 | 0.00496 | 0 | 0
0.5 | 0.059 | 0.00497 | -0.001 | 11.777
1 | 0.117 | 0.00499 | -0.002 | 23.469
1.5 | 0.175 | 0.00507 | -0.004 | 34.512
2 | 0.232 | 0.00577 | -0.005 | 40.22
2.5 | 0.285 | 0.00572 | -0.006 | 49.909
3 | 0.332 | 0.00526 | -0.007 | 63.089
3.5 | 0.368 | 0.00505 | -0.008 | 72.939
4 | 0.39 | 0.00475 | -0.009 | 82.099
4.5 | 0.397 | 0.0049 | -0.011 | 81.044
5 | 0.389 | 0.00505 | -0.012 | 76.922
5.5 | 0.368 | 0.00525 | -0.013 | 70.109
6 | 0.339 | 0.00547 | -0.014 | 62.068
6.5 | 0.306 | 0.00569 | -0.015 | 53.887
7 | 0.273 | 0.0059 | -0.016 | 46.263
7.5 | 0.241 | 0.00528 | -0.017 | 45.558
8 | 0.211 | 0.00545 | -0.019 | 38.698
8.5 | 0.184 | 0.00565 | -0.02 | 32.643
9 | 0.161 | 0.00834 | -0.021 | 19.346
9.5 | 0.141 | 0.00871 | -0.022 | 16.222

## 122. Re 14M Mach 0.00 (2)
BIGFOIL.COM POLAR EXPORT
ys900
YS-900 |  |  |  | Cl Max: | 0.5398 | at alpha= | 8 | deg
XFOIL ncrit=9 |  |  |  | L/D Max: | 33.5484 | at alpha= | 3 | deg
Re: | 14000000 |  |  | Cd Min: | 0.11598 | at alpha= | 13 | deg
Mach: | 0 |  |  | Cl=0 at alpha= | -0.09009 | deg
|  |  |  | @ Cl=0.1, Cd= | 0.0050216
|  |  |  | @ Cl=0.4, Cd= | 0.015707
|  |  |  | @ Cl=0.6, Cd= | 0.11598
alpha (deg) | Cl | Cd | Cm | Cl/Cd
-1 | -0.047 | 0.00075 | -0.0128 | -62.6667
-0.5 | -0.0091 | 0.00077 | -0.0095 | -11.8182
0 | 0.002 | 0.00475 | -0.0004 | 0.42105
0.5 | 0.0089 | 0.0051 | 0.0098 | 1.7451
1 | 0.044 | 0.00475 | 0.0139 | 9.2632
2.5 | 0.1739 | 0.00538 | 0.0214 | 32.3234
3 | 0.2184 | 0.00651 | 0.0238 | 33.5484
3.5 | 0.2736 | 0.00825 | 0.0239 | 33.1636
4 | 0.329 | 0.01064 | 0.0242 | 30.9211
4.5 | 0.376 | 0.01355 | 0.0267 | 27.7491
5 | 0.4145 | 0.01701 | 0.031 | 24.368
5.5 | 0.4469 | 0.02071 | 0.0363 | 21.5789
6.5 | 0.4931 | 0.02979 | 0.0498 | 16.5525
7 | 0.5078 | 0.035 | 0.0573 | 14.5086
7.5 | 0.5276 | 0.0391 | 0.0627 | 13.4936
8 | 0.5398 | 0.04338 | 0.0684 | 12.4435
8.5 | 0.5326 | 0.04939 | 0.0765 | 10.7836
9 | 0.5099 | 0.05538 | 0.0856 | 9.2073
9.5 | 0.4893 | 0.05834 | 0.094 | 8.387
10 | 0.4294 | 0.06695 | 0.1003 | 6.4137
10.5 | 0.399 | 0.07688 | 0.0941 | 5.1899
11.5 | 0.3899 | 0.09248 | 0.0881 | 4.216
12 | 0.3905 | 0.10015 | 0.0853 | 3.8992
12.5 | 0.4026 | 0.10647 | 0.0814 | 3.7813
13 | 0.41 | 0.11598 | 0.076 | 3.5351

## 123. Re 14M Mach 0.10 (1)
BIGFOIL.COM POLAR EXPORT
ys900
YS-900 |  |  |  | Cl Max: | 0.393 | at alpha= | 4.5 | deg
JavaFoil+Calcfoil stall+Eppler ext transition |  |  |  | L/D Max: | 81.773 | at alpha= | 4 | deg
Re: | 14000000 |  |  | Cd Min: | 0.00476 | at alpha= | -4 | deg
Mach: | 0.1 |  |  | Cl=0 at alpha= | 0 | deg
|  |  |  | @ Cl=0.1, Cd= | 0.004987
|  |  |  | @ Cl=0.4, Cd= | 0.00878
|  |  |  | @ Cl=0.6, Cd= | 0.00878
alpha (deg) | Cl | Cd | Cm | Cl/Cd
-9.5 | -0.107 | 0.00878 | 0.022 | -12.225
-9 | -0.128 | 0.00841 | 0.021 | -15.171
-8.5 | -0.151 | 0.00569 | 0.02 | -26.635
-8 | -0.179 | 0.00548 | 0.019 | -32.7
-7.5 | -0.211 | 0.00529 | 0.017 | -39.868
-7 | -0.246 | 0.00509 | 0.016 | -48.305
-6.5 | -0.283 | 0.0057 | 0.015 | -49.733
-6 | -0.321 | 0.00548 | 0.014 | -58.601
-5.5 | -0.355 | 0.00526 | 0.013 | -67.473
-5 | -0.38 | 0.00507 | 0.012 | -74.983
-4.5 | -0.393 | 0.0049 | 0.011 | -80.135
-4 | -0.389 | 0.00476 | 0.009 | -81.773
-3.5 | -0.368 | 0.00506 | 0.008 | -72.793
-3 | -0.333 | 0.00502 | 0.007 | -66.335
-2.5 | -0.287 | 0.00502 | 0.006 | -57.074
-2 | -0.233 | 0.00578 | 0.005 | -40.334
-1.5 | -0.176 | 0.00508 | 0.004 | -34.625
-1 | -0.118 | 0.00499 | 0.002 | -23.558
-0.5 | -0.059 | 0.00498 | 0.001 | -11.817
0 | 0 | 0.00496 | 0 | 0
0.5 | 0.059 | 0.00498 | -0.001 | 11.817
1 | 0.118 | 0.00499 | -0.002 | 23.558
1.5 | 0.176 | 0.00508 | -0.004 | 34.625
2 | 0.233 | 0.00578 | -0.005 | 40.334
2.5 | 0.287 | 0.00502 | -0.006 | 57.074
3 | 0.333 | 0.00502 | -0.007 | 66.335
3.5 | 0.368 | 0.00506 | -0.008 | 72.793
4 | 0.389 | 0.00476 | -0.009 | 81.773
4.5 | 0.393 | 0.0049 | -0.011 | 80.135
5 | 0.38 | 0.00507 | -0.012 | 74.983
5.5 | 0.355 | 0.00526 | -0.013 | 67.473
6 | 0.321 | 0.00548 | -0.014 | 58.601
6.5 | 0.283 | 0.0057 | -0.015 | 49.733
7 | 0.246 | 0.00509 | -0.016 | 48.305
7.5 | 0.211 | 0.00529 | -0.017 | 39.868
8 | 0.179 | 0.00548 | -0.019 | 32.7
8.5 | 0.151 | 0.00569 | -0.02 | 26.635
9 | 0.128 | 0.00841 | -0.021 | 15.171
9.5 | 0.107 | 0.00878 | -0.022 | 12.225

## 124. Re 14M Mach 0.10 (2)
BIGFOIL.COM POLAR EXPORT
ys900
YS-900 |  |  |  | Cl Max: | 0.043 | at alpha= | 1 | deg
XFOIL ncrit=9 |  |  |  | L/D Max: | 9.0717 | at alpha= | 1 | deg
Re: | 14000000 |  |  | Cd Min: | 0.11635 | at alpha= | -13 | deg
Mach: | 0.1 |  |  | Cl=0 at alpha= | -0.12658 | deg
|  |  |  | @ Cl=0.1, Cd= | 0.00474
|  |  |  | @ Cl=0.4, Cd= | 0.00474
|  |  |  | @ Cl=0.6, Cd= | 0.00474
alpha (deg) | Cl | Cd | Cm | Cl/Cd
-13 | -0.4026 | 0.11635 | -0.0776 | -3.4602
-12.5 | -0.3885 | 0.10943 | -0.0821 | -3.5502
-11.5 | -0.3817 | 0.09389 | -0.0885 | -4.0654
-10.5 | -0.394 | 0.07727 | -0.0945 | -5.099
-10 | -0.4184 | 0.06764 | -0.101 | -6.1857
-9.5 | -0.4572 | 0.0605 | -0.0983 | -7.557
-9 | -0.4822 | 0.05639 | -0.091 | -8.5512
-8.5 | -0.5112 | 0.0514 | -0.0808 | -9.9455
-8 | -0.5199 | 0.04564 | -0.073 | -11.3913
-7.5 | -0.5189 | 0.04001 | -0.0654 | -12.9693
-7 | -0.4998 | 0.03593 | -0.0599 | -13.9104
-6.5 | -0.4852 | 0.03089 | -0.0527 | -15.7073
-5.5 | -0.4431 | 0.02127 | -0.0382 | -20.8322
-5 | -0.4123 | 0.01729 | -0.0324 | -23.8462
-4.5 | -0.3744 | 0.01383 | -0.0279 | -27.0716
-4 | -0.328 | 0.01087 | -0.0252 | -30.1748
-3.5 | -0.273 | 0.00844 | -0.0246 | -32.346
-3 | -0.2164 | 0.00659 | -0.0247 | -32.8376
-2.5 | -0.171 | 0.00544 | -0.0224 | -31.4338
-2 | -0.1254 | 0.00474 | -0.0203 | -26.4557
-1.5 | -0.0995 | 0.00499 | -0.0136 | -19.9399
-1 | -0.0407 | 0.00472 | -0.0147 | -8.6229
-0.5 | -0.0059 | 0.00492 | -0.0105 | -1.1992
0 | 0.002 | 0.00473 | -0.0004 | 0.42283
0.5 | 0.0083 | 0.0051 | 0.01 | 1.6275
1 | 0.043 | 0.00474 | 0.0142 | 9.0717

## 125. Re 14M Mach 0.25 (1)
BIGFOIL.COM POLAR EXPORT
ys900
YS-900 |  |  |  | Cl Max: | 0.375 | at alpha= | 4 | deg
JavaFoil+Calcfoil stall+Eppler ext transition |  |  |  | L/D Max: | 78.023 | at alpha= | 4 | deg
Re: | 14000000 |  |  | Cd Min: | 0.00453 | at alpha= | -1 | deg
Mach: | 0.25 |  |  | Cl=0 at alpha= | 0 | deg
|  |  |  | @ Cl=0.1, Cd= | 0.00876
|  |  |  | @ Cl=0.4, Cd= | 0.00876
|  |  |  | @ Cl=0.6, Cd= | 0.00876
alpha (deg) | Cl | Cd | Cm | Cl/Cd
-9 | -0.063 | 0.00876 | 0.021 | -7.167
-8.5 | -0.059 | 0.00836 | 0.02 | -7.093
-8 | -0.056 | 0.00801 | 0.019 | -6.979
-7.5 | -0.052 | 0.00538 | 0.018 | -9.745
-7 | -0.049 | 0.00517 | 0.017 | -9.463
-6.5 | -0.045 | 0.00496 | 0.016 | -9.168
-6 | -0.143 | 0.00558 | 0.014 | -25.607
-5.5 | -0.233 | 0.00537 | 0.013 | -43.451
-5 | -0.305 | 0.00517 | 0.012 | -58.995
-4.5 | -0.354 | 0.00496 | 0.011 | -71.361
-4 | -0.375 | 0.00481 | 0.01 | -78.023
-3.5 | -0.368 | 0.00482 | 0.008 | -76.403
-3 | -0.339 | 0.00495 | 0.007 | -68.461
-2.5 | -0.294 | 0.00503 | 0.006 | -58.413
-2 | -0.239 | 0.00512 | 0.005 | -46.745
-1.5 | -0.181 | 0.00456 | 0.004 | -39.573
-1 | -0.121 | 0.00453 | 0.002 | -26.674
-0.5 | -0.06 | 0.00456 | 0.001 | -13.249
0 | 0 | 0.005 | 0 | 0
0.5 | 0.06 | 0.00456 | -0.001 | 13.249
1 | 0.121 | 0.00453 | -0.002 | 26.674
1.5 | 0.181 | 0.00456 | -0.004 | 39.573
2 | 0.239 | 0.00512 | -0.005 | 46.745
2.5 | 0.294 | 0.00503 | -0.006 | 58.413
3 | 0.339 | 0.00495 | -0.007 | 68.461
3.5 | 0.368 | 0.00482 | -0.008 | 76.403
4 | 0.375 | 0.00481 | -0.01 | 78.023
4.5 | 0.354 | 0.00496 | -0.011 | 71.361
5 | 0.305 | 0.00517 | -0.012 | 58.995
5.5 | 0.233 | 0.00537 | -0.013 | 43.451
6 | 0.143 | 0.00558 | -0.014 | 25.607
6.5 | 0.045 | 0.00496 | -0.016 | 9.168
7 | 0.049 | 0.00517 | -0.017 | 9.463
7.5 | 0.052 | 0.00538 | -0.018 | 9.745
8 | 0.056 | 0.008 | -0.019 | 6.983
8.5 | 0.059 | 0.00837 | -0.02 | 7.086
9 | 0.063 | 0.00876 | -0.021 | 7.167

## 126. Re 14M Mach 0.25 (2)
BIGFOIL.COM POLAR EXPORT
ys900
YS-900 |  |  |  | Cl Max: | 0.0371 | at alpha= | 1 | deg
XFOIL ncrit=9 |  |  |  | L/D Max: | 7.9104 | at alpha= | 1 | deg
Re: | 14000000 |  |  | Cd Min: | 0.00506 | at alpha= | 0.5 | deg
Mach: | 0.25 |  |  | Cl=0 at alpha= | -0.23913 | deg
|  |  |  | @ Cl=0.1, Cd= | 0.00469
|  |  |  | @ Cl=0.4, Cd= | 0.00469
|  |  |  | @ Cl=0.6, Cd= | 0.00469
alpha (deg) | Cl | Cd | Cm | Cl/Cd
-1 | -0.0339 | 0.00465 | -0.017 | -7.2903
-0.5 | -0.0024 | 0.00485 | -0.0116 | -0.49485
0 | 0.0022 | 0.0046 | -0.0005 | 0.47826
0.5 | 0.0051 | 0.00506 | 0.0111 | 1.0079
1 | 0.0371 | 0.00469 | 0.0163 | 7.9104

## 127. Re 14M Mach 0.50 (1)
BIGFOIL.COM POLAR EXPORT
ys900
YS-900 |  |  |  | Cl Max: | 1.047 | at alpha= | 20 | deg
JavaFoil+Calcfoil stall+Eppler ext transition |  |  |  | L/D Max: | 77.945 | at alpha= | 3 | deg
Re: | 14000000 |  |  | Cd Min: | 0.00379 | at alpha= | -1.5 | deg
Mach: | 0.5 |  |  | Cl=0 at alpha= | 0 | deg
|  |  |  | @ Cl=0.1, Cd= | 0.0041948
|  |  |  | @ Cl=0.4, Cd= | 0.0076456
|  |  |  | @ Cl=0.6, Cd= | 0.068124
alpha (deg) | Cl | Cd | Cm | Cl/Cd
-20 | -1.047 | 0.15414 | 0.03 | -6.794
-19.5 | -1.027 | 0.1401 | 0.031 | -7.333
-19 | -0.994 | 0.15958 | 0.028 | -6.231
-18.5 | -0.977 | 0.12622 | 0.03 | -7.74
-18 | -0.959 | 0.11259 | 0.031 | -8.518
-17.5 | -0.922 | 0.12175 | 0.027 | -7.577
-17 | -0.897 | 0.11501 | 0.026 | -7.798
-16.5 | -0.884 | 0.0967 | 0.029 | -9.146
-16 | -0.916 | 0.05228 | 0.035 | -17.52
-15.5 | -0.815 | 0.10882 | 0.023 | -7.492
-15 | -0.793 | 0.09764 | 0.023 | -8.124
-14.5 | -0.787 | 0.07591 | 0.027 | -10.364
-14 | -0.891 | 0.01696 | 0.036 | -52.531
-13.5 | -0.712 | 0.08968 | 0.019 | -7.938
-13 | -0.691 | 0.0789 | 0.021 | -8.757
-12.5 | -0.797 | 0.01581 | 0.032 | -50.421
-12 | -0.774 | 0.01313 | 0.031 | -58.945
-11.5 | -0.61 | 0.07019 | 0.017 | -8.686
-11 | -0.586 | 0.06384 | 0.017 | -9.178
-10.5 | -0.68 | 0.01179 | 0.028 | -57.658
-10 | -0.65 | 0.01076 | 0.026 | -60.368
-9.5 | -0.505 | 0.05541 | 0.014 | -9.118
-9 | -0.584 | 0.01043 | 0.024 | -56.005
-8.5 | -0.554 | 0.00952 | 0.023 | -58.207
-8 | -0.522 | 0.00893 | 0.021 | -58.472
-7.5 | -0.49 | 0.00883 | 0.02 | -55.481
-7 | -0.457 | 0.00834 | 0.019 | -54.826
-6.5 | -0.425 | 0.00787 | 0.017 | -54.047
-6 | -0.393 | 0.00759 | 0.016 | -51.776
-5.5 | -0.36 | 0.00721 | 0.015 | -49.927
-5 | -0.328 | 0.00685 | 0.013 | -47.812
-4.5 | -0.295 | 0.00446 | 0.012 | -66.135
-4 | -0.262 | 0.00416 | 0.011 | -63.053
-3.5 | -0.23 | 0.00401 | 0.009 | -57.307
-3 | -0.332 | 0.00426 | 0.008 | -77.945
-2.5 | -0.321 | 0.00422 | 0.007 | -76.055
-2 | -0.266 | 0.00422 | 0.005 | -63.11
-1.5 | -0.201 | 0.00379 | 0.004 | -53.197
-1 | -0.135 | 0.0042 | 0.003 | -32.1
-0.5 | -0.067 | 0.00419 | 0.001 | -16.091
0 | 0 | 0.00416 | 0 | 0
0.5 | 0.067 | 0.00419 | -0.001 | 16.091
1 | 0.135 | 0.0042 | -0.003 | 32.1
1.5 | 0.201 | 0.00379 | -0.004 | 53.197
2 | 0.266 | 0.00421 | -0.005 | 63.274
2.5 | 0.321 | 0.00422 | -0.007 | 76.055
3 | 0.332 | 0.00426 | -0.008 | 77.945
3.5 | 0.23 | 0.004 | -0.009 | 57.438
4 | 0.262 | 0.00415 | -0.011 | 63.257
4.5 | 0.295 | 0.00445 | -0.012 | 66.263
5 | 0.328 | 0.00685 | -0.013 | 47.817
5.5 | 0.36 | 0.00719 | -0.015 | 50.089
6 | 0.393 | 0.00758 | -0.016 | 51.83
6.5 | 0.425 | 0.00788 | -0.017 | 53.951
7 | 0.457 | 0.00835 | -0.019 | 54.813
7.5 | 0.49 | 0.00881 | -0.02 | 55.595
8 | 0.522 | 0.00893 | -0.021 | 58.464
8.5 | 0.554 | 0.00953 | -0.023 | 58.116
9 | 0.582 | 0.01075 | -0.024 | 54.126
9.5 | 0.505 | 0.0556 | -0.014 | 9.081
10 | 0.65 | 0.01079 | -0.026 | 60.202
10.5 | 0.68 | 0.01183 | -0.028 | 57.457
11 | 0.585 | 0.06428 | -0.017 | 9.108
11.5 | 0.609 | 0.07043 | -0.017 | 8.653
12 | 0.774 | 0.01311 | -0.031 | 59.044
12.5 | 0.792 | 0.01689 | -0.032 | 46.878
13 | 0.69 | 0.07999 | -0.02 | 8.625
13.5 | 0.712 | 0.08994 | -0.019 | 7.915
14 | 0.891 | 0.01693 | -0.036 | 52.658
14.5 | 0.789 | 0.07453 | -0.027 | 10.581
15 | 0.794 | 0.09722 | -0.023 | 8.164
15.5 | 0.815 | 0.10819 | -0.023 | 7.537
16 | 0.927 | 0.04645 | -0.036 | 19.96
16.5 | 0.886 | 0.09557 | -0.029 | 9.268
17 | 0.897 | 0.1153 | -0.026 | 7.776
17.5 | 0.922 | 0.12229 | -0.027 | 7.541
18 | 0.958 | 0.11334 | -0.03 | 8.454
18.5 | 0.976 | 0.12674 | -0.029 | 7.705
19 | 1.001 | 0.13514 | -0.03 | 7.404
19.5 | 1.027 | 0.14056 | -0.031 | 7.307
20 | 1.047 | 0.15501 | -0.03 | 6.754

## 128. Re 14M Mach 0.50 (2)
BIGFOIL.COM POLAR EXPORT
ys900
YS-900 |  |  |  | Cl Max: | 0.0948 | at alpha= | 2 | deg
XFOIL ncrit=9 |  |  |  | L/D Max: | 20.9735 | at alpha= | 2 | deg
Re: | 14000000 |  |  | Cd Min: | 0.0048 | at alpha= | 0.5 | deg
Mach: | 0.5 |  |  | Cl=0 at alpha= | 1.0605 | deg
|  |  |  | @ Cl=0.1, Cd= | 0.00452
|  |  |  | @ Cl=0.4, Cd= | 0.00452
|  |  |  | @ Cl=0.6, Cd= | 0.00452
alpha (deg) | Cl | Cd | Cm | Cl/Cd
0 | -0.0017 | 0.00412 | 0.0004 | -0.41262
0.5 | -0.0128 | 0.0048 | 0.0168 | -2.6667
1 | -0.0061 | 0.0044 | 0.0295 | -1.3864
2 | 0.0948 | 0.00452 | 0.0352 | 20.9735

## 129. Re 16M Mach 0.00 (1)
BIGFOIL.COM POLAR EXPORT
ys900
YS-900 |  |  |  | Cl Max: | 0.397 | at alpha= | 4.5 | deg
JavaFoil+Calcfoil stall+Eppler ext transition |  |  |  | L/D Max: | 80.33 | at alpha= | 4.5 | deg
Re: | 16000000 |  |  | Cd Min: | 0.00494 | at alpha= | -4.5 | deg
Mach: | 0 |  |  | Cl=0 at alpha= | 0 | deg
|  |  |  | @ Cl=0.1, Cd= | 0.0051271
|  |  |  | @ Cl=0.4, Cd= | 0.00857
|  |  |  | @ Cl=0.6, Cd= | 0.00857
alpha (deg) | Cl | Cd | Cm | Cl/Cd
-9.5 | -0.141 | 0.00857 | 0.022 | -16.476
-9 | -0.161 | 0.0082 | 0.021 | -19.675
-8.5 | -0.184 | 0.00554 | 0.02 | -33.277
-8 | -0.211 | 0.00534 | 0.019 | -39.471
-7.5 | -0.241 | 0.00517 | 0.017 | -46.558
-7 | -0.273 | 0.00578 | 0.016 | -47.232
-6.5 | -0.307 | 0.00552 | 0.015 | -55.483
-6 | -0.339 | 0.00531 | 0.014 | -63.893
-5.5 | -0.368 | 0.00515 | 0.013 | -71.5
-5 | -0.389 | 0.00496 | 0.012 | -78.312
-4.5 | -0.397 | 0.00494 | 0.011 | -80.33
-4 | -0.39 | 0.00514 | 0.009 | -75.885
-3.5 | -0.368 | 0.00533 | 0.008 | -69.123
-3 | -0.332 | 0.00593 | 0.007 | -55.943
-2.5 | -0.285 | 0.00583 | 0.006 | -48.921
-2 | -0.232 | 0.00581 | 0.005 | -39.949
-1.5 | -0.175 | 0.00522 | 0.004 | -33.546
-1 | -0.117 | 0.00513 | 0.002 | -22.836
-0.5 | -0.059 | 0.00512 | 0.001 | -11.435
0 | 0 | 0.00512 | 0 | 0
0.5 | 0.059 | 0.00512 | -0.001 | 11.435
1 | 0.117 | 0.00513 | -0.002 | 22.836
1.5 | 0.175 | 0.00522 | -0.004 | 33.546
2 | 0.232 | 0.00581 | -0.005 | 39.949
2.5 | 0.285 | 0.00583 | -0.006 | 48.921
3 | 0.332 | 0.00593 | -0.007 | 55.943
3.5 | 0.368 | 0.00533 | -0.008 | 69.123
4 | 0.39 | 0.00514 | -0.009 | 75.885
4.5 | 0.397 | 0.00494 | -0.011 | 80.33
5 | 0.389 | 0.00496 | -0.012 | 78.312
5.5 | 0.368 | 0.00515 | -0.013 | 71.5
6 | 0.339 | 0.00531 | -0.014 | 63.893
6.5 | 0.307 | 0.00552 | -0.015 | 55.483
7 | 0.273 | 0.00578 | -0.016 | 47.232
7.5 | 0.241 | 0.00517 | -0.017 | 46.558
8 | 0.211 | 0.00534 | -0.019 | 39.471
8.5 | 0.184 | 0.00554 | -0.02 | 33.277
9 | 0.161 | 0.0082 | -0.021 | 19.675
9.5 | 0.141 | 0.00857 | -0.022 | 16.476

## 130. Re 16M Mach 0.00 (2)
BIGFOIL.COM POLAR EXPORT
ys900
YS-900 |  |  |  | Cl Max: | 0.0154 | at alpha= | 0.5 | deg
XFOIL ncrit=9 |  |  |  | L/D Max: | 2.9672 | at alpha= | 0.5 | deg
Re: | 16000000 |  |  | Cd Min: | 0.00523 | at alpha= | 0 | deg
Mach: | 0 |  |  | Cl=0 at alpha= | -0.062963 | deg
|  |  |  | @ Cl=0.1, Cd= | 0.00519
|  |  |  | @ Cl=0.4, Cd= | 0.00519
|  |  |  | @ Cl=0.6, Cd= | 0.00519
alpha (deg) | Cl | Cd | Cm | Cl/Cd
-1 | -0.0528 | 0.00491 | -0.0118 | -10.7536
-0.5 | -0.0118 | 0.00511 | -0.0091 | -2.3092
0 | 0.0017 | 0.00523 | -0.0004 | 0.32505
0.5 | 0.0154 | 0.00519 | 0.0083 | 2.9672

## 131. Re 16M Mach 0.10 (1)
BIGFOIL.COM POLAR EXPORT
ys900
YS-900 |  |  |  | Cl Max: | 0.393 | at alpha= | 4.5 | deg
JavaFoil+Calcfoil stall+Eppler ext transition |  |  |  | L/D Max: | 79.189 | at alpha= | 4.5 | deg
Re: | 16000000 |  |  | Cd Min: | 0.00496 | at alpha= | -4.5 | deg
Mach: | 0.1 |  |  | Cl=0 at alpha= | 0 | deg
|  |  |  | @ Cl=0.1, Cd= | 0.00513
|  |  |  | @ Cl=0.4, Cd= | 0.00864
|  |  |  | @ Cl=0.6, Cd= | 0.00864
alpha (deg) | Cl | Cd | Cm | Cl/Cd
-9.5 | -0.107 | 0.00864 | 0.022 | -12.419
-9 | -0.128 | 0.00827 | 0.021 | -15.432
-8.5 | -0.151 | 0.00555 | 0.02 | -27.311
-8 | -0.179 | 0.00538 | 0.019 | -33.327
-7.5 | -0.211 | 0.00519 | 0.017 | -40.65
-7 | -0.246 | 0.0058 | 0.016 | -42.401
-6.5 | -0.283 | 0.00556 | 0.015 | -51.007
-6 | -0.321 | 0.00534 | 0.014 | -60.091
-5.5 | -0.355 | 0.00518 | 0.013 | -68.537
-5 | -0.38 | 0.00498 | 0.012 | -76.354
-4.5 | -0.393 | 0.00496 | 0.011 | -79.189
-4 | -0.389 | 0.00514 | 0.009 | -75.67
-3.5 | -0.368 | 0.00535 | 0.008 | -68.927
-3 | -0.333 | 0.00583 | 0.007 | -57.152
-2.5 | -0.287 | 0.00586 | 0.006 | -48.877
-2 | -0.233 | 0.00582 | 0.005 | -40.075
-1.5 | -0.176 | 0.00522 | 0.004 | -33.666
-1 | -0.118 | 0.00513 | 0.002 | -22.916
-0.5 | -0.059 | 0.00513 | 0.001 | -11.474
0 | 0 | 0.00513 | 0 | 0
0.5 | 0.059 | 0.00513 | -0.001 | 11.474
1 | 0.118 | 0.00513 | -0.002 | 22.916
1.5 | 0.176 | 0.00522 | -0.004 | 33.666
2 | 0.233 | 0.00582 | -0.005 | 40.075
2.5 | 0.287 | 0.00586 | -0.006 | 48.877
3 | 0.333 | 0.00583 | -0.007 | 57.152
3.5 | 0.368 | 0.00535 | -0.008 | 68.927
4 | 0.389 | 0.00514 | -0.009 | 75.67
4.5 | 0.393 | 0.00496 | -0.011 | 79.189
5 | 0.38 | 0.00498 | -0.012 | 76.354
5.5 | 0.355 | 0.00518 | -0.013 | 68.537
6 | 0.321 | 0.00534 | -0.014 | 60.091
6.5 | 0.283 | 0.00556 | -0.015 | 51.007
7 | 0.246 | 0.0058 | -0.016 | 42.401
7.5 | 0.211 | 0.00519 | -0.017 | 40.65
8 | 0.179 | 0.00538 | -0.019 | 33.327
8.5 | 0.151 | 0.00555 | -0.02 | 27.311
9 | 0.128 | 0.00827 | -0.021 | 15.432
9.5 | 0.107 | 0.00864 | -0.022 | 12.419

## 132. Re 16M Mach 0.10 (2)
BIGFOIL.COM POLAR EXPORT
ys900
YS-900 |  |  |  | Cl Max: | 0.054 | at alpha= | 1 | deg
XFOIL ncrit=9 |  |  |  | L/D Max: | 10.998 | at alpha= | 1 | deg
Re: | 16000000 |  |  | Cd Min: | 0.00519 | at alpha= | 0 | deg
Mach: | 0.1 |  |  | Cl=0 at alpha= | -0.065892 | deg
|  |  |  | @ Cl=0.1, Cd= | 0.00491
|  |  |  | @ Cl=0.4, Cd= | 0.00491
|  |  |  | @ Cl=0.6, Cd= | 0.00491
alpha (deg) | Cl | Cd | Cm | Cl/Cd
-1 | -0.0521 | 0.00491 | -0.0121 | -10.611
-0.5 | -0.0112 | 0.0051 | -0.0093 | -2.1961
0 | 0.0017 | 0.00519 | -0.0004 | 0.32755
0.5 | 0.0149 | 0.00519 | 0.0085 | 2.8709
1 | 0.054 | 0.00491 | 0.0117 | 10.998

## 133. Re 16M Mach 0.25 (1)
BIGFOIL.COM POLAR EXPORT
ys900
YS-900 |  |  |  | Cl Max: | 0.375 | at alpha= | 4 | deg
JavaFoil+Calcfoil stall+Eppler ext transition |  |  |  | L/D Max: | 72.528 | at alpha= | 4.5 | deg
Re: | 16000000 |  |  | Cd Min: | 0.00471 | at alpha= | -1.5 | deg
Mach: | 0.25 |  |  | Cl=0 at alpha= | 0 | deg
|  |  |  | @ Cl=0.1, Cd= | 0.00858
|  |  |  | @ Cl=0.4, Cd= | 0.00858
|  |  |  | @ Cl=0.6, Cd= | 0.00858
alpha (deg) | Cl | Cd | Cm | Cl/Cd
-9 | -0.063 | 0.00858 | 0.021 | -7.314
-8.5 | -0.059 | 0.00822 | 0.02 | -7.213
-8 | -0.056 | 0.00551 | 0.019 | -10.137
-7.5 | -0.052 | 0.00528 | 0.018 | -9.927
-7 | -0.049 | 0.00506 | 0.017 | -9.669
-6.5 | -0.046 | 0.00485 | 0.016 | -9.385
-6 | -0.143 | 0.00546 | 0.014 | -26.182
-5.5 | -0.233 | 0.00526 | 0.013 | -44.33
-5 | -0.305 | 0.00504 | 0.012 | -60.588
-4.5 | -0.354 | 0.00488 | 0.011 | -72.528
-4 | -0.375 | 0.0052 | 0.01 | -72.162
-3.5 | -0.368 | 0.00513 | 0.008 | -71.762
-3 | -0.339 | 0.00512 | 0.007 | -66.164
-2.5 | -0.294 | 0.00517 | 0.006 | -56.813
-2 | -0.239 | 0.00518 | 0.005 | -46.258
-1.5 | -0.181 | 0.00471 | 0.004 | -38.36
-1 | -0.121 | 0.00518 | 0.002 | -23.332
-0.5 | -0.06 | 0.00516 | 0.001 | -11.715
0 | 0 | 0.0052 | 0 | 0
0.5 | 0.06 | 0.00516 | -0.001 | 11.715
1 | 0.121 | 0.00518 | -0.002 | 23.332
1.5 | 0.181 | 0.00471 | -0.004 | 38.36
2 | 0.239 | 0.00518 | -0.005 | 46.258
2.5 | 0.294 | 0.00517 | -0.006 | 56.813
3 | 0.339 | 0.00512 | -0.007 | 66.164
3.5 | 0.368 | 0.00513 | -0.008 | 71.762
4 | 0.375 | 0.0052 | -0.01 | 72.162
4.5 | 0.354 | 0.00488 | -0.011 | 72.528
5 | 0.305 | 0.00504 | -0.012 | 60.588
5.5 | 0.233 | 0.00526 | -0.013 | 44.33
6 | 0.143 | 0.00546 | -0.014 | 26.182
6.5 | 0.046 | 0.00485 | -0.016 | 9.385
7 | 0.049 | 0.00506 | -0.017 | 9.669
7.5 | 0.052 | 0.00528 | -0.018 | 9.927
8 | 0.056 | 0.0055 | -0.019 | 10.154
8.5 | 0.059 | 0.00823 | -0.02 | 7.208
9 | 0.063 | 0.00858 | -0.021 | 7.314

## 134. Re 16M Mach 0.25 (2)
BIGFOIL.COM POLAR EXPORT
ys900
YS-900 |  |  |  | Cl Max: | 0.0495 | at alpha= | 1 | deg
XFOIL ncrit=9 |  |  |  | L/D Max: | 10.1643 | at alpha= | 1 | deg
Re: | 16000000 |  |  | Cd Min: | 0.00517 | at alpha= | 0.5 | deg
Mach: | 0.25 |  |  | Cl=0 at alpha= | 0.19797 | deg
|  |  |  | @ Cl=0.1, Cd= | 0.00487
|  |  |  | @ Cl=0.4, Cd= | 0.00487
|  |  |  | @ Cl=0.6, Cd= | 0.00487
alpha (deg) | Cl | Cd | Cm | Cl/Cd
-1 | -0.0472 | 0.00485 | -0.014 | -9.732
0.5 | 0.0119 | 0.00517 | 0.0095 | 2.3017
1 | 0.0495 | 0.00487 | 0.0135 | 10.1643

## 135. Re 16M Mach 0.50 (1)
BIGFOIL.COM POLAR EXPORT
ys900
YS-900 |  |  |  | Cl Max: | 1.046 | at alpha= | 20 | deg
JavaFoil+Calcfoil stall+Eppler ext transition |  |  |  | L/D Max: | 77.657 | at alpha= | 3 | deg
Re: | 16000000 |  |  | Cd Min: | 0.00418 | at alpha= | 4 | deg
Mach: | 0.5 |  |  | Cl=0 at alpha= | 0 | deg
|  |  |  | @ Cl=0.1, Cd= | 0.0043197
|  |  |  | @ Cl=0.4, Cd= | 0.0074669
|  |  |  | @ Cl=0.6, Cd= | 0.066594
alpha (deg) | Cl | Cd | Cm | Cl/Cd
-20 | -1.046 | 0.16073 | 0.03 | -6.511
-19.5 | -1.023 | 0.15207 | 0.03 | -6.725
-19 | -0.994 | 0.16155 | 0.028 | -6.156
-18.5 | -0.971 | 0.13829 | 0.028 | -7.023
-18 | -0.948 | 0.12788 | 0.028 | -7.41
-17.5 | -0.922 | 0.12403 | 0.027 | -7.431
-17 | -0.897 | 0.11625 | 0.026 | -7.716
-16.5 | -0.892 | 0.08974 | 0.03 | -9.944
-16 | -0.965 | 0.03029 | 0.038 | -31.857
-15.5 | -0.815 | 0.10833 | 0.023 | -7.528
-15 | -0.795 | 0.09586 | 0.024 | -8.292
-14.5 | -0.799 | 0.06675 | 0.028 | -11.971
-14 | -0.893 | 0.0162 | 0.036 | -55.101
-13.5 | -0.712 | 0.08882 | 0.02 | -8.021
-13 | -0.693 | 0.07688 | 0.021 | -9.013
-12.5 | -0.8 | 0.01487 | 0.032 | -53.762
-12 | -0.774 | 0.01275 | 0.031 | -60.738
-11.5 | -0.611 | 0.06895 | 0.018 | -8.859
-11 | -0.587 | 0.06263 | 0.018 | -9.377
-10.5 | -0.68 | 0.01151 | 0.028 | -59.084
-10 | -0.65 | 0.01052 | 0.026 | -61.742
-9.5 | -0.507 | 0.05404 | 0.015 | -9.378
-9 | -0.585 | 0.0101 | 0.024 | -57.958
-8.5 | -0.554 | 0.00929 | 0.023 | -59.63
-8 | -0.522 | 0.00871 | 0.021 | -59.936
-7.5 | -0.49 | 0.00863 | 0.02 | -56.727
-7 | -0.458 | 0.00815 | 0.019 | -56.132
-6.5 | -0.425 | 0.00766 | 0.017 | -55.52
-6 | -0.393 | 0.00741 | 0.016 | -53.014
-5.5 | -0.36 | 0.00704 | 0.015 | -51.146
-5 | -0.328 | 0.00457 | 0.013 | -71.767
-4.5 | -0.295 | 0.00437 | 0.012 | -67.581
-4 | -0.262 | 0.00419 | 0.011 | -62.682
-3.5 | -0.23 | 0.00436 | 0.009 | -52.732
-3 | -0.332 | 0.00428 | 0.008 | -77.657
-2.5 | -0.321 | 0.00436 | 0.007 | -73.548
-2 | -0.266 | 0.00492 | 0.005 | -54.107
-1.5 | -0.201 | 0.00441 | 0.004 | -45.663
-1 | -0.135 | 0.00433 | 0.003 | -31.177
-0.5 | -0.067 | 0.00431 | 0.001 | -15.661
0 | 0 | 0.00433 | 0 | 0
0.5 | 0.067 | 0.00431 | -0.001 | 15.661
1 | 0.135 | 0.00433 | -0.003 | 31.177
1.5 | 0.201 | 0.00441 | -0.004 | 45.663
2 | 0.266 | 0.00492 | -0.005 | 54.15
2.5 | 0.321 | 0.00436 | -0.007 | 73.548
3 | 0.332 | 0.00428 | -0.008 | 77.657
3.5 | 0.23 | 0.00433 | -0.009 | 53.057
4 | 0.262 | 0.00418 | -0.011 | 62.742
4.5 | 0.295 | 0.00436 | -0.012 | 67.663
5 | 0.328 | 0.00669 | -0.013 | 48.99
5.5 | 0.36 | 0.00704 | -0.015 | 51.154
6 | 0.393 | 0.00741 | -0.016 | 53.027
6.5 | 0.425 | 0.00767 | -0.017 | 55.415
7 | 0.458 | 0.00815 | -0.019 | 56.118
7.5 | 0.49 | 0.00861 | -0.02 | 56.859
8 | 0.522 | 0.00871 | -0.021 | 59.925
8.5 | 0.554 | 0.00931 | -0.023 | 59.509
9 | 0.585 | 0.01018 | -0.024 | 57.416
9.5 | 0.506 | 0.05432 | -0.015 | 9.323
10 | 0.65 | 0.01055 | -0.026 | 61.571
10.5 | 0.68 | 0.01155 | -0.028 | 58.894
11 | 0.587 | 0.06305 | -0.018 | 9.307
11.5 | 0.61 | 0.06932 | -0.018 | 8.806
12 | 0.774 | 0.01274 | -0.031 | 60.778
12.5 | 0.798 | 0.01549 | -0.032 | 51.495
13 | 0.691 | 0.07856 | -0.021 | 8.799
13.5 | 0.712 | 0.08879 | -0.02 | 8.023
14 | 0.893 | 0.01619 | -0.036 | 55.161
14.5 | 0.802 | 0.06452 | -0.029 | 12.436
15 | 0.795 | 0.09527 | -0.024 | 8.347
15.5 | 0.816 | 0.10765 | -0.023 | 7.577
16 | 0.976 | 0.02682 | -0.039 | 36.409
16.5 | 0.894 | 0.08817 | -0.03 | 10.144
17 | 0.897 | 0.11593 | -0.026 | 7.738
17.5 | 0.922 | 0.12309 | -0.027 | 7.491
18 | 0.948 | 0.12705 | -0.028 | 7.462
18.5 | 0.972 | 0.13724 | -0.028 | 7.079
19 | 0.997 | 0.14548 | -0.029 | 6.85
19.5 | 1.023 | 0.15125 | -0.03 | 6.762
20 | 1.046 | 0.1615 | -0.03 | 6.479

## 136. Re 16M Mach 0.50 (2)
BIGFOIL.COM POLAR EXPORT
ys900
YS-900 |  |  |  | Cl Max: | 0.0175 | at alpha= | 1 | deg
XFOIL ncrit=9 |  |  |  | L/D Max: | 3.7313 | at alpha= | 1 | deg
Re: | 16000000 |  |  | Cd Min: | 0.00469 | at alpha= | 1 | deg
Mach: | 0.5 |  |  | Cl=0 at alpha= | -99 | deg
|  |  |  | @ Cl=0.1, Cd= | 0.00469
|  |  |  | @ Cl=0.4, Cd= | 0.00469
|  |  |  | @ Cl=0.6, Cd= | 0.00469
alpha (deg) | Cl | Cd | Cm | Cl/Cd
0 | 0.0011 | 0.00454 | -0.0002 | 0.24229
1 | 0.0175 | 0.00469 | 0.024 | 3.7313

## 137. Re 18M Mach 0.00 (1)
BIGFOIL.COM POLAR EXPORT
ys900
YS-900 |  |  |  | Cl Max: | 0.397 | at alpha= | 4.5 | deg
JavaFoil+Calcfoil stall+Eppler ext transition |  |  |  | L/D Max: | 74.089 | at alpha= | 4.5 | deg
Re: | 18000000 |  |  | Cd Min: | 0.00507 | at alpha= | -5.5 | deg
Mach: | 0 |  |  | Cl=0 at alpha= | 0 | deg
|  |  |  | @ Cl=0.1, Cd= | 0.00523
|  |  |  | @ Cl=0.4, Cd= | 0.00838
|  |  |  | @ Cl=0.6, Cd= | 0.00838
alpha (deg) | Cl | Cd | Cm | Cl/Cd
-9.5 | -0.141 | 0.00838 | 0.022 | -16.849
-9 | -0.161 | 0.00565 | 0.021 | -28.575
-8.5 | -0.185 | 0.00544 | 0.02 | -33.893
-8 | -0.211 | 0.00524 | 0.019 | -40.294
-7.5 | -0.241 | 0.00589 | 0.017 | -40.834
-7 | -0.273 | 0.00564 | 0.016 | -48.371
-6.5 | -0.307 | 0.00545 | 0.015 | -56.208
-6 | -0.339 | 0.00525 | 0.014 | -64.69
-5.5 | -0.368 | 0.00507 | 0.013 | -72.675
-5 | -0.389 | 0.0053 | 0.012 | -73.402
-4.5 | -0.397 | 0.00536 | 0.011 | -74.089
-4 | -0.39 | 0.00543 | 0.009 | -71.862
-3.5 | -0.368 | 0.00628 | 0.008 | -58.622
-3 | -0.332 | 0.00621 | 0.007 | -53.473
-2.5 | -0.285 | 0.00589 | 0.006 | -48.43
-2 | -0.232 | 0.00585 | 0.005 | -39.685
-1.5 | -0.175 | 0.00532 | 0.004 | -32.9
-1 | -0.117 | 0.00523 | 0.002 | -22.383
-0.5 | -0.059 | 0.00523 | 0.001 | -11.186
0 | 0 | 0.00516 | 0 | 0
0.5 | 0.059 | 0.00523 | -0.001 | 11.186
1 | 0.117 | 0.00523 | -0.002 | 22.383
1.5 | 0.175 | 0.00532 | -0.004 | 32.9
2 | 0.232 | 0.00585 | -0.005 | 39.685
2.5 | 0.285 | 0.00589 | -0.006 | 48.43
3 | 0.332 | 0.00621 | -0.007 | 53.473
3.5 | 0.368 | 0.00628 | -0.008 | 58.622
4 | 0.39 | 0.00543 | -0.009 | 71.862
4.5 | 0.397 | 0.00536 | -0.011 | 74.089
5 | 0.389 | 0.0053 | -0.012 | 73.402
5.5 | 0.368 | 0.00507 | -0.013 | 72.675
6 | 0.339 | 0.00525 | -0.014 | 64.69
6.5 | 0.307 | 0.00545 | -0.015 | 56.208
7 | 0.273 | 0.00564 | -0.016 | 48.371
7.5 | 0.241 | 0.00589 | -0.017 | 40.834
8 | 0.211 | 0.00524 | -0.019 | 40.294
8.5 | 0.185 | 0.00544 | -0.02 | 33.893
9 | 0.161 | 0.00565 | -0.021 | 28.575
9.5 | 0.141 | 0.00838 | -0.022 | 16.849

## 138. Re 18M Mach 0.00 (2)
BIGFOIL.COM POLAR EXPORT
ys900
YS-900 |  |  |  | Cl Max: | 0.0622 | at alpha= | 1 | deg
XFOIL ncrit=9 |  |  |  | L/D Max: | 12.3904 | at alpha= | 1 | deg
Re: | 18000000 |  |  | Cd Min: | 0.0056 | at alpha= | 0 | deg
Mach: | 0 |  |  | Cl=0 at alpha= | -0.035714 | deg
|  |  |  | @ Cl=0.1, Cd= | 0.00502
|  |  |  | @ Cl=0.4, Cd= | 0.00502
|  |  |  | @ Cl=0.6, Cd= | 0.00502
alpha (deg) | Cl | Cd | Cm | Cl/Cd
-1 | -0.0605 | 0.00502 | -0.0101 | -12.0518
-0.5 | -0.0169 | 0.00518 | -0.008 | -3.2625
0 | 0.0013 | 0.0056 | -0.0003 | 0.23214
0.5 | 0.0203 | 0.00524 | 0.0072 | 3.874
1 | 0.0622 | 0.00502 | 0.0098 | 12.3904

## 139. Re 18M Mach 0.10 (1)
BIGFOIL.COM POLAR EXPORT
ys900
YS-900 |  |  |  | Cl Max: | 0.393 | at alpha= | 4.5 | deg
JavaFoil+Calcfoil stall+Eppler ext transition |  |  |  | L/D Max: | 73.428 | at alpha= | 4.5 | deg
Re: | 18000000 |  |  | Cd Min: | 0.00507 | at alpha= | -5.5 | deg
Mach: | 0.1 |  |  | Cl=0 at alpha= | 0 | deg
|  |  |  | @ Cl=0.1, Cd= | 0.00524
|  |  |  | @ Cl=0.4, Cd= | 0.00845
|  |  |  | @ Cl=0.6, Cd= | 0.00845
alpha (deg) | Cl | Cd | Cm | Cl/Cd
-9.5 | -0.107 | 0.00845 | 0.022 | -12.697
-9 | -0.128 | 0.00567 | 0.021 | -22.528
-8.5 | -0.151 | 0.00544 | 0.02 | -27.86
-8 | -0.179 | 0.00527 | 0.019 | -34.023
-7.5 | -0.211 | 0.00593 | 0.017 | -35.568
-7 | -0.246 | 0.00569 | 0.016 | -43.25
-6.5 | -0.284 | 0.00546 | 0.015 | -51.887
-6 | -0.321 | 0.00525 | 0.014 | -61.098
-5.5 | -0.355 | 0.00507 | 0.013 | -69.966
-5 | -0.38 | 0.00531 | 0.012 | -71.574
-4.5 | -0.393 | 0.00535 | 0.011 | -73.428
-4 | -0.389 | 0.00543 | 0.009 | -71.604
-3.5 | -0.368 | 0.00629 | 0.008 | -58.627
-3 | -0.333 | 0.00592 | 0.007 | -56.27
-2.5 | -0.287 | 0.0059 | 0.006 | -48.627
-2 | -0.233 | 0.00586 | 0.005 | -39.814
-1.5 | -0.176 | 0.00533 | 0.004 | -33.008
-1 | -0.118 | 0.00524 | 0.002 | -22.461
-0.5 | -0.059 | 0.00524 | 0.001 | -11.227
0 | 0 | 0.00517 | 0 | 0
0.5 | 0.059 | 0.00524 | -0.001 | 11.227
1 | 0.118 | 0.00524 | -0.002 | 22.461
1.5 | 0.176 | 0.00533 | -0.004 | 33.008
2 | 0.233 | 0.00586 | -0.005 | 39.814
2.5 | 0.287 | 0.0059 | -0.006 | 48.627
3 | 0.333 | 0.00592 | -0.007 | 56.27
3.5 | 0.368 | 0.00629 | -0.008 | 58.627
4 | 0.389 | 0.00543 | -0.009 | 71.604
4.5 | 0.393 | 0.00535 | -0.011 | 73.428
5 | 0.38 | 0.00531 | -0.012 | 71.574
5.5 | 0.355 | 0.00507 | -0.013 | 69.966
6 | 0.321 | 0.00525 | -0.014 | 61.098
6.5 | 0.284 | 0.00546 | -0.015 | 51.887
7 | 0.246 | 0.00569 | -0.016 | 43.25
7.5 | 0.211 | 0.00593 | -0.017 | 35.568
8 | 0.179 | 0.00527 | -0.019 | 34.023
8.5 | 0.151 | 0.00544 | -0.02 | 27.86
9 | 0.128 | 0.00567 | -0.021 | 22.528
9.5 | 0.107 | 0.00845 | -0.022 | 12.697

## 140. Re 18M Mach 0.10 (2)
BIGFOIL.COM POLAR EXPORT
ys900
YS-900 |  |  |  | Cl Max: | 0.0615 | at alpha= | 1 | deg
XFOIL ncrit=9 |  |  |  | L/D Max: | 12.251 | at alpha= | 1 | deg
Re: | 18000000 |  |  | Cd Min: | 0.00557 | at alpha= | 0 | deg
Mach: | 0.1 |  |  | Cl=0 at alpha= | -0.039326 | deg
|  |  |  | @ Cl=0.1, Cd= | 0.00502
|  |  |  | @ Cl=0.4, Cd= | 0.00502
|  |  |  | @ Cl=0.6, Cd= | 0.00502
alpha (deg) | Cl | Cd | Cm | Cl/Cd
-1 | -0.0598 | 0.00502 | -0.0104 | -11.9124
-0.5 | -0.0164 | 0.00518 | -0.0081 | -3.166
0 | 0.0014 | 0.00557 | -0.0003 | 0.25135
0.5 | 0.0199 | 0.00523 | 0.0074 | 3.805
1 | 0.0615 | 0.00502 | 0.01 | 12.251

## 141. Re 18M Mach 0.25 (1)
BIGFOIL.COM POLAR EXPORT
ys900
YS-900 |  |  |  | Cl Max: | 0.375 | at alpha= | 4 | deg
JavaFoil+Calcfoil stall+Eppler ext transition |  |  |  | L/D Max: | 71.89 | at alpha= | 4 | deg
Re: | 18000000 |  |  | Cd Min: | 0.00496 | at alpha= | -7 | deg
Mach: | 0.25 |  |  | Cl=0 at alpha= | 0 | deg
|  |  |  | @ Cl=0.1, Cd= | 0.00839
|  |  |  | @ Cl=0.4, Cd= | 0.00839
|  |  |  | @ Cl=0.6, Cd= | 0.00839
alpha (deg) | Cl | Cd | Cm | Cl/Cd
-9 | -0.063 | 0.00839 | 0.021 | -7.482
-8.5 | -0.059 | 0.00807 | 0.02 | -7.352
-8 | -0.056 | 0.0054 | 0.019 | -10.351
-7.5 | -0.052 | 0.00519 | 0.018 | -10.102
-7 | -0.049 | 0.00496 | 0.017 | -9.878
-6.5 | -0.046 | 0.00557 | 0.016 | -8.176
-6 | -0.143 | 0.00535 | 0.014 | -26.722
-5.5 | -0.233 | 0.00517 | 0.013 | -45.125
-5 | -0.305 | 0.00508 | 0.012 | -60.018
-4.5 | -0.354 | 0.00538 | 0.011 | -65.808
-4 | -0.375 | 0.00522 | 0.01 | -71.89
-3.5 | -0.368 | 0.00527 | 0.008 | -69.943
-3 | -0.339 | 0.00522 | 0.007 | -64.944
-2.5 | -0.294 | 0.00523 | 0.006 | -56.167
-2 | -0.239 | 0.00589 | 0.005 | -40.631
-1.5 | -0.181 | 0.00537 | 0.004 | -33.658
-1 | -0.121 | 0.00531 | 0.002 | -22.78
-0.5 | -0.06 | 0.00527 | 0.001 | -11.463
0 | 0 | 0.00519 | 0 | 0
0.5 | 0.06 | 0.00527 | -0.001 | 11.463
1 | 0.121 | 0.00531 | -0.002 | 22.78
1.5 | 0.181 | 0.00537 | -0.004 | 33.658
2 | 0.239 | 0.00589 | -0.005 | 40.631
2.5 | 0.294 | 0.00523 | -0.006 | 56.167
3 | 0.339 | 0.00522 | -0.007 | 64.944
3.5 | 0.368 | 0.00527 | -0.008 | 69.943
4 | 0.375 | 0.00522 | -0.01 | 71.89
4.5 | 0.354 | 0.00538 | -0.011 | 65.808
5 | 0.305 | 0.00508 | -0.012 | 60.018
5.5 | 0.233 | 0.00517 | -0.013 | 45.125
6 | 0.143 | 0.00535 | -0.014 | 26.722
6.5 | 0.046 | 0.00557 | -0.016 | 8.176
7 | 0.049 | 0.00496 | -0.017 | 9.878
7.5 | 0.052 | 0.00519 | -0.018 | 10.102
8 | 0.056 | 0.0054 | -0.019 | 10.346
8.5 | 0.059 | 0.00806 | -0.02 | 7.358
9 | 0.063 | 0.00839 | -0.021 | 7.482

## 142. Re 18M Mach 0.25 (2)
BIGFOIL.COM POLAR EXPORT
ys900
YS-900 |  |  |  | Cl Max: | 0.0581 | at alpha= | 1 | deg
XFOIL ncrit=9 |  |  |  | L/D Max: | 11.6667 | at alpha= | 1 | deg
Re: | 18000000 |  |  | Cd Min: | 0.00544 | at alpha= | 0 | deg
Mach: | 0.25 |  |  | Cl=0 at alpha= | -0.052288 | deg
|  |  |  | @ Cl=0.1, Cd= | 0.00498
|  |  |  | @ Cl=0.4, Cd= | 0.00498
|  |  |  | @ Cl=0.6, Cd= | 0.00498
alpha (deg) | Cl | Cd | Cm | Cl/Cd
-1 | -0.0563 | 0.00498 | -0.0119 | -11.3052
-0.5 | -0.0137 | 0.00516 | -0.0091 | -2.655
0 | 0.0016 | 0.00544 | -0.0003 | 0.29412
0.5 | 0.0174 | 0.00522 | 0.0083 | 3.3333
1 | 0.0581 | 0.00498 | 0.0115 | 11.6667

## 143. Re 18M Mach 0.50 (1)
BIGFOIL.COM POLAR EXPORT
ys900
YS-900 |  |  |  | Cl Max: | 1.046 | at alpha= | 20 | deg
JavaFoil+Calcfoil stall+Eppler ext transition |  |  |  | L/D Max: | 75.247 | at alpha= | 3 | deg
Re: | 18000000 |  |  | Cd Min: | 0.00428 | at alpha= | 4.5 | deg
Mach: | 0.5 |  |  | Cl=0 at alpha= | 0 | deg
|  |  |  | @ Cl=0.1, Cd= | 0.0044034
|  |  |  | @ Cl=0.4, Cd= | 0.0073191
|  |  |  | @ Cl=0.6, Cd= | 0.06495
alpha (deg) | Cl | Cd | Cm | Cl/Cd
-20 | -1.046 | 0.1655 | 0.03 | -6.322
-19.5 | -1.022 | 0.15823 | 0.03 | -6.457
-19 | -0.994 | 0.1617 | 0.028 | -6.15
-18.5 | -0.97 | 0.14277 | 0.028 | -6.797
-18 | -0.947 | 0.13218 | 0.028 | -7.162
-17.5 | -0.919 | 0.13055 | 0.026 | -7.042
-17 | -0.894 | 0.1244 | 0.025 | -7.183
-16.5 | -0.879 | 0.10252 | 0.028 | -8.573
-16 | -0.875 | 0.0794 | 0.03 | -11.017
-15.5 | -0.816 | 0.10728 | 0.023 | -7.604
-15 | -0.797 | 0.09381 | 0.024 | -8.491
-14.5 | -0.818 | 0.05413 | 0.03 | -15.118
-14 | -0.894 | 0.01566 | 0.036 | -57.08
-13.5 | -0.713 | 0.0881 | 0.02 | -8.091
-13 | -0.694 | 0.07563 | 0.021 | -9.18
-12.5 | -0.801 | 0.01442 | 0.032 | -55.524
-12 | -0.775 | 0.01249 | 0.031 | -62.018
-11.5 | -0.611 | 0.0683 | 0.018 | -8.951
-11 | -0.59 | 0.06057 | 0.018 | -9.737
-10.5 | -0.681 | 0.01124 | 0.028 | -60.57
-10 | -0.65 | 0.01029 | 0.026 | -63.14
-9.5 | -0.509 | 0.05244 | 0.016 | -9.701
-9 | -0.586 | 0.00985 | 0.024 | -59.426
-8.5 | -0.554 | 0.00909 | 0.023 | -61.002
-8 | -0.522 | 0.00854 | 0.021 | -61.166
-7.5 | -0.49 | 0.00846 | 0.02 | -57.887
-7 | -0.458 | 0.00799 | 0.019 | -57.255
-6.5 | -0.425 | 0.00752 | 0.017 | -56.577
-6 | -0.393 | 0.00726 | 0.016 | -54.075
-5.5 | -0.36 | 0.00468 | 0.015 | -76.922
-5 | -0.328 | 0.00448 | 0.013 | -73.081
-4.5 | -0.295 | 0.00429 | 0.012 | -68.752
-4 | -0.262 | 0.00453 | 0.011 | -57.89
-3.5 | -0.23 | 0.00436 | 0.009 | -52.737
-3 | -0.332 | 0.00442 | 0.008 | -75.247
-2.5 | -0.321 | 0.005 | 0.007 | -64.118
-2 | -0.266 | 0.00495 | 0.005 | -53.87
-1.5 | -0.202 | 0.00452 | 0.004 | -44.624
-1 | -0.135 | 0.00444 | 0.003 | -30.419
-0.5 | -0.068 | 0.00437 | 0.001 | -15.452
0 | 0 | 0.00436 | 0 | 0
0.5 | 0.068 | 0.00437 | -0.001 | 15.452
1 | 0.135 | 0.00444 | -0.003 | 30.419
1.5 | 0.202 | 0.00452 | -0.004 | 44.624
2 | 0.266 | 0.00494 | -0.005 | 53.909
2.5 | 0.321 | 0.005 | -0.007 | 64.118
3 | 0.332 | 0.00442 | -0.008 | 75.247
3.5 | 0.23 | 0.00436 | -0.009 | 52.669
4 | 0.262 | 0.00453 | -0.011 | 57.877
4.5 | 0.295 | 0.00428 | -0.012 | 68.879
5 | 0.328 | 0.00447 | -0.013 | 73.305
5.5 | 0.36 | 0.00692 | -0.015 | 52.092
6 | 0.393 | 0.00726 | -0.016 | 54.088
6.5 | 0.425 | 0.00753 | -0.017 | 56.471
7 | 0.458 | 0.00798 | -0.019 | 57.32
7.5 | 0.49 | 0.00846 | -0.02 | 57.909
8 | 0.522 | 0.00851 | -0.021 | 61.361
8.5 | 0.554 | 0.00911 | -0.023 | 60.845
9 | 0.585 | 0.0099 | -0.024 | 59.108
9.5 | 0.508 | 0.05286 | -0.015 | 9.612
10 | 0.65 | 0.01032 | -0.026 | 62.963
10.5 | 0.681 | 0.01127 | -0.028 | 60.397
11 | 0.589 | 0.0612 | -0.018 | 9.624
11.5 | 0.611 | 0.0687 | -0.018 | 8.895
12 | 0.775 | 0.01247 | -0.031 | 62.14
12.5 | 0.8 | 0.01472 | -0.032 | 54.329
13 | 0.693 | 0.07688 | -0.021 | 9.013
13.5 | 0.713 | 0.08804 | -0.02 | 8.095
14 | 0.894 | 0.01564 | -0.036 | 57.171
14.5 | 0.825 | 0.05047 | -0.031 | 16.337
15 | 0.797 | 0.09319 | -0.024 | 8.555
15.5 | 0.816 | 0.10638 | -0.023 | 7.674
16 | 0.875 | 0.07955 | -0.03 | 10.994
16.5 | 0.879 | 0.10263 | -0.028 | 8.562
17 | 0.894 | 0.12382 | -0.025 | 7.219
17.5 | 0.919 | 0.13081 | -0.026 | 7.028
18 | 0.946 | 0.13324 | -0.027 | 7.1
18.5 | 0.97 | 0.14436 | -0.028 | 6.719
19 | 0.995 | 0.15294 | -0.028 | 6.507
19.5 | 1.022 | 0.15778 | -0.03 | 6.476
20 | 1.046 | 0.16552 | -0.03 | 6.321

## 144. Re 18M Mach 0.50 (2)
BIGFOIL.COM POLAR EXPORT
ys900
YS-900 |  |  |  | Cl Max: | 0.033 | at alpha= | 1 | deg
XFOIL ncrit=9 |  |  |  | L/D Max: | 6.8041 | at alpha= | 1 | deg
Re: | 18000000 |  |  | Cd Min: | 0.00524 | at alpha= | 0.5 | deg
Mach: | 0.5 |  |  | Cl=0 at alpha= | -99 | deg
|  |  |  | @ Cl=0.1, Cd= | 0.00485
|  |  |  | @ Cl=0.4, Cd= | 0.00485
|  |  |  | @ Cl=0.6, Cd= | 0.00485
alpha (deg) | Cl | Cd | Cm | Cl/Cd
0 | 0.0022 | 0.00488 | -0.0005 | 0.45082
0.5 | 0.0035 | 0.00524 | 0.013 | 0.66794
1 | 0.033 | 0.00485 | 0.0204 | 6.8041

## 145. Re 20M Mach 0.00 (1)
BIGFOIL.COM POLAR EXPORT
ys900
YS-900 |  |  |  | Cl Max: | 0.397 | at alpha= | 4.5 | deg
JavaFoil+Calcfoil stall+Eppler ext transition |  |  |  | L/D Max: | 72.034 | at alpha= | 4.5 | deg
Re: | 20000000 |  |  | Cd Min: | 0.00517 | at alpha= | -8 | deg
Mach: | 0 |  |  | Cl=0 at alpha= | 0 | deg
|  |  |  | @ Cl=0.1, Cd= | 0.0052541
|  |  |  | @ Cl=0.4, Cd= | 0.00825
|  |  |  | @ Cl=0.6, Cd= | 0.00825
alpha (deg) | Cl | Cd | Cm | Cl/Cd
-9.5 | -0.141 | 0.00825 | 0.022 | -17.129
-9 | -0.161 | 0.00558 | 0.021 | -28.946
-8.5 | -0.185 | 0.00538 | 0.02 | -34.332
-8 | -0.211 | 0.00517 | 0.019 | -40.827
-7.5 | -0.241 | 0.00579 | 0.017 | -41.546
-7 | -0.273 | 0.00556 | 0.016 | -49.07
-6.5 | -0.307 | 0.00536 | 0.015 | -57.198
-6 | -0.339 | 0.00518 | 0.014 | -65.579
-5.5 | -0.368 | 0.00543 | 0.013 | -67.879
-5 | -0.389 | 0.00554 | 0.012 | -70.226
-4.5 | -0.397 | 0.00551 | 0.011 | -72.034
-4 | -0.39 | 0.00633 | 0.009 | -61.709
-3.5 | -0.368 | 0.00627 | 0.008 | -58.68
-3 | -0.332 | 0.00627 | 0.007 | -52.979
-2.5 | -0.285 | 0.0059 | 0.006 | -48.337
-2 | -0.232 | 0.00584 | 0.005 | -39.715
-1.5 | -0.175 | 0.00538 | 0.004 | -32.555
-1 | -0.117 | 0.00526 | 0.002 | -22.237
-0.5 | -0.059 | 0.00524 | 0.001 | -11.164
0 | 0 | 0.00525 | 0 | 0
0.5 | 0.059 | 0.00524 | -0.001 | 11.164
1 | 0.117 | 0.00526 | -0.002 | 22.237
1.5 | 0.175 | 0.00538 | -0.004 | 32.555
2 | 0.232 | 0.00584 | -0.005 | 39.715
2.5 | 0.285 | 0.0059 | -0.006 | 48.337
3 | 0.332 | 0.00627 | -0.007 | 52.979
3.5 | 0.368 | 0.00627 | -0.008 | 58.68
4 | 0.39 | 0.00633 | -0.009 | 61.709
4.5 | 0.397 | 0.00551 | -0.011 | 72.034
5 | 0.389 | 0.00554 | -0.012 | 70.226
5.5 | 0.368 | 0.00543 | -0.013 | 67.879
6 | 0.339 | 0.00518 | -0.014 | 65.579
6.5 | 0.307 | 0.00536 | -0.015 | 57.198
7 | 0.273 | 0.00556 | -0.016 | 49.07
7.5 | 0.241 | 0.00579 | -0.017 | 41.546
8 | 0.211 | 0.00517 | -0.019 | 40.827
8.5 | 0.185 | 0.00538 | -0.02 | 34.332
9 | 0.161 | 0.00558 | -0.021 | 28.946
9.5 | 0.141 | 0.00825 | -0.022 | 17.129

## 146. Re 20M Mach 0.00 (2)
BIGFOIL.COM POLAR EXPORT
ys900
YS-900 |  |  |  | Cl Max: | 0.0675 | at alpha= | 1 | deg
XFOIL ncrit=9 |  |  |  | L/D Max: | 13.2613 | at alpha= | 1 | deg
Re: | 20000000 |  |  | Cd Min: | 0.00583 | at alpha= | 0 | deg
Mach: | 0 |  |  | Cl=0 at alpha= | -0.022831 | deg
|  |  |  | @ Cl=0.1, Cd= | 0.00509
|  |  |  | @ Cl=0.4, Cd= | 0.00509
|  |  |  | @ Cl=0.6, Cd= | 0.00509
alpha (deg) | Cl | Cd | Cm | Cl/Cd
-1 | -0.0658 | 0.00509 | -0.0089 | -12.9273
-0.5 | -0.0209 | 0.00521 | -0.0071 | -4.0115
0 | 0.001 | 0.00583 | -0.0002 | 0.17153
0.5 | 0.0243 | 0.00527 | 0.0064 | 4.611
1 | 0.0675 | 0.00509 | 0.0086 | 13.2613

## 147. Re 20M Mach 0.10 (1)
BIGFOIL.COM POLAR EXPORT
ys900
YS-900 |  |  |  | Cl Max: | 0.393 | at alpha= | 4.5 | deg
JavaFoil+Calcfoil stall+Eppler ext transition |  |  |  | L/D Max: | 71.098 | at alpha= | 4.5 | deg
Re: | 20000000 |  |  | Cd Min: | 0.00518 | at alpha= | -6 | deg
Mach: | 0.1 |  |  | Cl=0 at alpha= | 0 | deg
|  |  |  | @ Cl=0.1, Cd= | 0.0052639
|  |  |  | @ Cl=0.4, Cd= | 0.00832
|  |  |  | @ Cl=0.6, Cd= | 0.00832
alpha (deg) | Cl | Cd | Cm | Cl/Cd
-9.5 | -0.107 | 0.00832 | 0.022 | -12.909
-9 | -0.128 | 0.00561 | 0.021 | -22.775
-8.5 | -0.152 | 0.00535 | 0.02 | -28.323
-8 | -0.179 | 0.00519 | 0.019 | -34.55
-7.5 | -0.211 | 0.00583 | 0.017 | -36.193
-7 | -0.246 | 0.0056 | 0.016 | -43.965
-6.5 | -0.284 | 0.00537 | 0.015 | -52.816
-6 | -0.321 | 0.00518 | 0.014 | -61.938
-5.5 | -0.355 | 0.00542 | 0.013 | -65.422
-5 | -0.38 | 0.00555 | 0.012 | -68.509
-4.5 | -0.393 | 0.00552 | 0.011 | -71.098
-4 | -0.389 | 0.00636 | 0.009 | -61.184
-3.5 | -0.369 | 0.00627 | 0.008 | -58.74
-3 | -0.333 | 0.00627 | 0.007 | -53.156
-2.5 | -0.287 | 0.00591 | 0.006 | -48.479
-2 | -0.233 | 0.00585 | 0.005 | -39.844
-1.5 | -0.176 | 0.00538 | 0.004 | -32.665
-1 | -0.118 | 0.00527 | 0.002 | -22.335
-0.5 | -0.059 | 0.00525 | 0.001 | -11.204
0 | 0 | 0.00526 | 0 | 0
0.5 | 0.059 | 0.00525 | -0.001 | 11.204
1 | 0.118 | 0.00527 | -0.002 | 22.335
1.5 | 0.176 | 0.00538 | -0.004 | 32.665
2 | 0.233 | 0.00585 | -0.005 | 39.844
2.5 | 0.287 | 0.00591 | -0.006 | 48.479
3 | 0.333 | 0.00627 | -0.007 | 53.156
3.5 | 0.369 | 0.00627 | -0.008 | 58.74
4 | 0.389 | 0.00636 | -0.009 | 61.184
4.5 | 0.393 | 0.00552 | -0.011 | 71.098
5 | 0.38 | 0.00555 | -0.012 | 68.509
5.5 | 0.355 | 0.00542 | -0.013 | 65.422
6 | 0.321 | 0.00518 | -0.014 | 61.938
6.5 | 0.284 | 0.00537 | -0.015 | 52.816
7 | 0.246 | 0.0056 | -0.016 | 43.965
7.5 | 0.211 | 0.00583 | -0.017 | 36.193
8 | 0.179 | 0.00519 | -0.019 | 34.55
8.5 | 0.152 | 0.00535 | -0.02 | 28.323
9 | 0.128 | 0.00561 | -0.021 | 22.775
9.5 | 0.107 | 0.00832 | -0.022 | 12.909

## 148. Re 20M Mach 0.10 (2)
BIGFOIL.COM POLAR EXPORT
ys900
YS-900 |  |  |  | Cl Max: | 0.0672 | at alpha= | 1 | deg
XFOIL ncrit=9 |  |  |  | L/D Max: | 13.2283 | at alpha= | 1 | deg
Re: | 20000000 |  |  | Cd Min: | 0.0058 | at alpha= | 0 | deg
Mach: | 0.1 |  |  | Cl=0 at alpha= | -0.025581 | deg
|  |  |  | @ Cl=0.1, Cd= | 0.00508
|  |  |  | @ Cl=0.4, Cd= | 0.00508
|  |  |  | @ Cl=0.6, Cd= | 0.00508
alpha (deg) | Cl | Cd | Cm | Cl/Cd
-1 | -0.0655 | 0.00508 | -0.0091 | -12.8937
-0.5 | -0.0204 | 0.00521 | -0.0073 | -3.9155
0 | 0.0011 | 0.0058 | -0.0002 | 0.18966
0.5 | 0.024 | 0.00527 | 0.0065 | 4.5541
1 | 0.0672 | 0.00508 | 0.0088 | 13.2283

## 149. Re 20M Mach 0.25 (1)
BIGFOIL.COM POLAR EXPORT
ys900
YS-900 |  |  |  | Cl Max: | 0.375 | at alpha= | 4 | deg
JavaFoil+Calcfoil stall+Eppler ext transition |  |  |  | L/D Max: | 70.104 | at alpha= | 4 | deg
Re: | 20000000 |  |  | Cd Min: | 0.00509 | at alpha= | -7.5 | deg
Mach: | 0.25 |  |  | Cl=0 at alpha= | 0 | deg
|  |  |  | @ Cl=0.1, Cd= | 0.00829
|  |  |  | @ Cl=0.4, Cd= | 0.00829
|  |  |  | @ Cl=0.6, Cd= | 0.00829
alpha (deg) | Cl | Cd | Cm | Cl/Cd
-9 | -0.063 | 0.00829 | 0.021 | -7.572
-8.5 | -0.059 | 0.00555 | 0.02 | -10.701
-8 | -0.056 | 0.00531 | 0.019 | -10.528
-7.5 | -0.052 | 0.00509 | 0.018 | -10.3
-7 | -0.049 | 0.00572 | 0.017 | -8.569
-6.5 | -0.046 | 0.00551 | 0.016 | -8.263
-6 | -0.143 | 0.0053 | 0.014 | -26.976
-5.5 | -0.233 | 0.0055 | 0.013 | -42.443
-5 | -0.305 | 0.0055 | 0.012 | -55.503
-4.5 | -0.354 | 0.00556 | 0.011 | -63.662
-4 | -0.375 | 0.00535 | 0.01 | -70.104
-3.5 | -0.368 | 0.00528 | 0.008 | -69.785
-3 | -0.339 | 0.00527 | 0.007 | -64.318
-2.5 | -0.294 | 0.00596 | 0.006 | -49.29
-2 | -0.239 | 0.00589 | 0.005 | -40.635
-1.5 | -0.181 | 0.00542 | 0.004 | -33.357
-1 | -0.121 | 0.00533 | 0.002 | -22.689
-0.5 | -0.06 | 0.00528 | 0.001 | -11.444
0 | 0 | 0.00528 | 0 | 0
0.5 | 0.06 | 0.00528 | -0.001 | 11.444
1 | 0.121 | 0.00533 | -0.002 | 22.689
1.5 | 0.181 | 0.00542 | -0.004 | 33.357
2 | 0.239 | 0.00589 | -0.005 | 40.635
2.5 | 0.294 | 0.00596 | -0.006 | 49.29
3 | 0.339 | 0.00527 | -0.007 | 64.318
3.5 | 0.368 | 0.00528 | -0.008 | 69.785
4 | 0.375 | 0.00535 | -0.01 | 70.104
4.5 | 0.354 | 0.00556 | -0.011 | 63.662
5 | 0.305 | 0.0055 | -0.012 | 55.503
5.5 | 0.233 | 0.0055 | -0.013 | 42.443
6 | 0.143 | 0.0053 | -0.014 | 26.976
6.5 | 0.046 | 0.00551 | -0.016 | 8.263
7 | 0.049 | 0.00572 | -0.017 | 8.569
7.5 | 0.052 | 0.00509 | -0.018 | 10.3
8 | 0.056 | 0.0053 | -0.019 | 10.55
8.5 | 0.059 | 0.00552 | -0.02 | 10.751
9 | 0.063 | 0.00829 | -0.021 | 7.572

## 150. Re 20M Mach 0.25 (2)
BIGFOIL.COM POLAR EXPORT
ys900
YS-900 |  |  |  | Cl Max: | 0.0647 | at alpha= | 1 | deg
XFOIL ncrit=9 |  |  |  | L/D Max: | 12.7866 | at alpha= | 1 | deg
Re: | 20000000 |  |  | Cd Min: | 0.00571 | at alpha= | 0 | deg
Mach: | 0.25 |  |  | Cl=0 at alpha= | -0.033333 | deg
|  |  |  | @ Cl=0.1, Cd= | 0.00506
|  |  |  | @ Cl=0.4, Cd= | 0.00506
|  |  |  | @ Cl=0.6, Cd= | 0.00506
alpha (deg) | Cl | Cd | Cm | Cl/Cd
-1 | -0.063 | 0.00506 | -0.0104 | -12.4506
-0.5 | -0.0182 | 0.0052 | -0.0081 | -3.5
0 | 0.0013 | 0.00571 | -0.0003 | 0.22767
0.5 | 0.0218 | 0.00525 | 0.0073 | 4.1524
1 | 0.0647 | 0.00506 | 0.01 | 12.7866

## 151. Re 20M Mach 0.50 (1)
BIGFOIL.COM POLAR EXPORT
ys900
YS-900 |  |  |  | Cl Max: | 1.046 | at alpha= | 20 | deg
JavaFoil+Calcfoil stall+Eppler ext transition |  |  |  | L/D Max: | 78.496 | at alpha= | 5.5 | deg
Re: | 20000000 |  |  | Cd Min: | 0.00443 | at alpha= | -0.5 | deg
Mach: | 0.5 |  |  | Cl=0 at alpha= | 0 | deg
|  |  |  | @ Cl=0.1, Cd= | 0.0044443
|  |  |  | @ Cl=0.4, Cd= | 0.0071969
|  |  |  | @ Cl=0.6, Cd= | 0.062534
alpha (deg) | Cl | Cd | Cm | Cl/Cd
-20 | -1.046 | 0.16842 | 0.03 | -6.212
-19.5 | -1.021 | 0.16144 | 0.029 | -6.327
-19 | -0.995 | 0.16153 | 0.028 | -6.157
-18.5 | -0.97 | 0.14683 | 0.028 | -6.605
-18 | -0.946 | 0.1359 | 0.027 | -6.96
-17.5 | -0.919 | 0.13523 | 0.026 | -6.794
-17 | -0.892 | 0.12977 | 0.025 | -6.877
-16.5 | -0.872 | 0.11165 | 0.026 | -7.805
-16 | -0.852 | 0.0997 | 0.026 | -8.541
-15.5 | -0.816 | 0.10644 | 0.023 | -7.668
-15 | -0.798 | 0.09197 | 0.025 | -8.68
-14.5 | -0.85 | 0.03751 | 0.033 | -22.657
-14 | -0.895 | 0.01519 | 0.036 | -58.89
-13.5 | -0.713 | 0.08758 | 0.02 | -8.141
-13 | -0.696 | 0.0736 | 0.022 | -9.464
-12.5 | -0.802 | 0.01394 | 0.032 | -57.502
-12 | -0.775 | 0.01222 | 0.031 | -63.41
-11.5 | -0.612 | 0.06723 | 0.018 | -9.11
-11 | -0.593 | 0.05799 | 0.019 | -10.226
-10.5 | -0.681 | 0.011 | 0.028 | -61.925
-10 | -0.65 | 0.01009 | 0.026 | -64.456
-9.5 | -0.51 | 0.05148 | 0.016 | -9.905
-9 | -0.586 | 0.00969 | 0.024 | -60.411
-8.5 | -0.554 | 0.00895 | 0.023 | -61.955
-8 | -0.522 | 0.00838 | 0.021 | -62.317
-7.5 | -0.49 | 0.0083 | 0.02 | -59.011
-7 | -0.458 | 0.00785 | 0.019 | -58.326
-6.5 | -0.425 | 0.00739 | 0.017 | -57.528
-6 | -0.393 | 0.00714 | 0.016 | -55.001
-5.5 | -0.36 | 0.00462 | 0.015 | -78.004
-5 | -0.328 | 0.00458 | 0.013 | -71.53
-4.5 | -0.295 | 0.00464 | 0.012 | -63.603
-4 | -0.262 | 0.00467 | 0.011 | -56.193
-3.5 | -0.23 | 0.00447 | 0.009 | -51.422
-3 | -0.332 | 0.00507 | 0.008 | -65.538
-2.5 | -0.321 | 0.00501 | 0.007 | -63.985
-2 | -0.266 | 0.00498 | 0.005 | -53.46
-1.5 | -0.202 | 0.00454 | 0.004 | -44.437
-1 | -0.135 | 0.00446 | 0.003 | -30.236
-0.5 | -0.068 | 0.00443 | 0.001 | -15.253
0 | 0 | 0.00443 | 0 | 0
0.5 | 0.068 | 0.00443 | -0.001 | 15.253
1 | 0.135 | 0.00446 | -0.003 | 30.236
1.5 | 0.202 | 0.00454 | -0.004 | 44.437
2 | 0.266 | 0.00498 | -0.005 | 53.497
2.5 | 0.321 | 0.00501 | -0.007 | 63.985
3 | 0.332 | 0.00507 | -0.008 | 65.538
3.5 | 0.23 | 0.00447 | -0.009 | 51.43
4 | 0.262 | 0.00467 | -0.011 | 56.176
4.5 | 0.295 | 0.00464 | -0.012 | 63.616
5 | 0.328 | 0.00458 | -0.013 | 71.612
5.5 | 0.36 | 0.00459 | -0.015 | 78.496
6 | 0.393 | 0.00714 | -0.016 | 55.013
6.5 | 0.425 | 0.0074 | -0.017 | 57.475
7 | 0.458 | 0.00785 | -0.019 | 58.339
7.5 | 0.49 | 0.00831 | -0.02 | 58.992
8 | 0.522 | 0.00838 | -0.021 | 62.35
8.5 | 0.554 | 0.00895 | -0.023 | 61.905
9 | 0.585 | 0.00974 | -0.024 | 60.099
9.5 | 0.509 | 0.05197 | -0.016 | 9.8
10 | 0.65 | 0.01011 | -0.026 | 64.273
10.5 | 0.681 | 0.01103 | -0.028 | 61.749
11 | 0.592 | 0.05909 | -0.019 | 10.011
11.5 | 0.612 | 0.0677 | -0.018 | 9.04
12 | 0.775 | 0.0122 | -0.031 | 63.534
12.5 | 0.801 | 0.01418 | -0.032 | 56.477
13 | 0.695 | 0.07512 | -0.022 | 9.249
13.5 | 0.713 | 0.0875 | -0.02 | 8.147
14 | 0.895 | 0.01519 | -0.036 | 58.93
14.5 | 0.861 | 0.03306 | -0.034 | 26.033
15 | 0.799 | 0.09123 | -0.025 | 8.759
15.5 | 0.817 | 0.10525 | -0.023 | 7.761
16 | 0.853 | 0.09839 | -0.027 | 8.668
16.5 | 0.872 | 0.11084 | -0.026 | 7.868
17 | 0.893 | 0.12938 | -0.025 | 6.899
17.5 | 0.919 | 0.13492 | -0.026 | 6.809
18 | 0.946 | 0.13592 | -0.027 | 6.957
18.5 | 0.97 | 0.14681 | -0.028 | 6.605
19 | 0.995 | 0.15723 | -0.028 | 6.326
19.5 | 1.021 | 0.16235 | -0.029 | 6.29
20 | 1.046 | 0.16874 | -0.03 | 6.201

## 152. Re 20M Mach 0.50 (2)
BIGFOIL.COM POLAR EXPORT
ys900
YS-900 |  |  |  | Cl Max: | 0.0444 | at alpha= | 1 | deg
XFOIL ncrit=9 |  |  |  | L/D Max: | 8.9516 | at alpha= | 1 | deg
Re: | 20000000 |  |  | Cd Min: | 0.00528 | at alpha= | 0.5 | deg
Mach: | 0.5 |  |  | Cl=0 at alpha= | -99 | deg
|  |  |  | @ Cl=0.1, Cd= | 0.00496
|  |  |  | @ Cl=0.4, Cd= | 0.00496
|  |  |  | @ Cl=0.6, Cd= | 0.00496
alpha (deg) | Cl | Cd | Cm | Cl/Cd
0.5 | 0.0096 | 0.00528 | 0.0117 | 1.8182
1 | 0.0444 | 0.00496 | 0.0178 | 8.9516