## index
index | Re | Mach | Datasource
1 | 50000 | 0 | JavaFoil+Calcfoil stall+Eppler ext transition
2 | 50000 | 0 | XFOIL ncrit=9
3 | 50000 | 0.1 | JavaFoil+Calcfoil stall+Eppler ext transition
4 | 50000 | 0.1 | XFOIL ncrit=9
5 | 50000 | 0.25 | JavaFoil+Calcfoil stall+Eppler ext transition
6 | 50000 | 0.25 | XFOIL ncrit=9
7 | 50000 | 0.5 | JavaFoil+Calcfoil stall+Eppler ext transition
8 | 50000 | 0.5 | XFOIL ncrit=9
9 | 100000 | 0 | JavaFoil+Calcfoil stall+Eppler ext transition
10 | 100000 | 0 | XFOIL ncrit=9
11 | 100000 | 0.1 | JavaFoil+Calcfoil stall+Eppler ext transition
12 | 100000 | 0.1 | XFOIL ncrit=9
13 | 100000 | 0.25 | JavaFoil+Calcfoil stall+Eppler ext transition
14 | 100000 | 0.25 | XFOIL ncrit=9
15 | 100000 | 0.5 | JavaFoil+Calcfoil stall+Eppler ext transition
16 | 100000 | 0.5 | XFOIL ncrit=9
17 | 250000 | 0 | JavaFoil+Calcfoil stall+Eppler ext transition
18 | 250000 | 0 | XFOIL ncrit=9
19 | 250000 | 0.1 | JavaFoil+Calcfoil stall+Eppler ext transition
20 | 250000 | 0.1 | XFOIL ncrit=9
21 | 250000 | 0.25 | JavaFoil+Calcfoil stall+Eppler ext transition
22 | 250000 | 0.25 | XFOIL ncrit=9
23 | 250000 | 0.5 | JavaFoil+Calcfoil stall+Eppler ext transition
24 | 250000 | 0.5 | XFOIL ncrit=9
25 | 500000 | 0 | JavaFoil+Calcfoil stall+Eppler ext transition
26 | 500000 | 0 | XFOIL ncrit=9
27 | 500000 | 0.1 | JavaFoil+Calcfoil stall+Eppler ext transition
28 | 500000 | 0.1 | XFOIL ncrit=9
29 | 500000 | 0.25 | JavaFoil+Calcfoil stall+Eppler ext transition
30 | 500000 | 0.25 | XFOIL ncrit=9
31 | 500000 | 0.5 | JavaFoil+Calcfoil stall+Eppler ext transition
32 | 500000 | 0.5 | XFOIL ncrit=9
33 | 750000 | 0 | JavaFoil+Calcfoil stall+Eppler ext transition
34 | 750000 | 0 | XFOIL ncrit=9
35 | 750000 | 0.1 | JavaFoil+Calcfoil stall+Eppler ext transition
36 | 750000 | 0.1 | XFOIL ncrit=9
37 | 750000 | 0.25 | JavaFoil+Calcfoil stall+Eppler ext transition
38 | 750000 | 0.25 | XFOIL ncrit=9
39 | 750000 | 0.5 | JavaFoil+Calcfoil stall+Eppler ext transition
40 | 750000 | 0.5 | XFOIL ncrit=9
41 | 1000000 | 0 | JavaFoil+Calcfoil stall+Eppler ext transition
42 | 1000000 | 0 | XFOIL ncrit=9
43 | 1000000 | 0.1 | JavaFoil+Calcfoil stall+Eppler ext transition
44 | 1000000 | 0.1 | XFOIL ncrit=9
45 | 1000000 | 0.25 | JavaFoil+Calcfoil stall+Eppler ext transition
46 | 1000000 | 0.25 | XFOIL ncrit=9
47 | 1000000 | 0.5 | JavaFoil+Calcfoil stall+Eppler ext transition
48 | 1000000 | 0.5 | XFOIL ncrit=9
49 | 2000000 | 0 | JavaFoil+Calcfoil stall+Eppler ext transition
50 | 2000000 | 0 | XFOIL ncrit=9
51 | 2000000 | 0.1 | JavaFoil+Calcfoil stall+Eppler ext transition
52 | 2000000 | 0.1 | XFOIL ncrit=9
53 | 2000000 | 0.25 | JavaFoil+Calcfoil stall+Eppler ext transition
54 | 2000000 | 0.25 | XFOIL ncrit=9
55 | 2000000 | 0.5 | JavaFoil+Calcfoil stall+Eppler ext transition
56 | 2000000 | 0.5 | XFOIL ncrit=9
57 | 3000000 | 0 | JavaFoil+Calcfoil stall+Eppler ext transition
58 | 3000000 | 0 | XFOIL ncrit=9
59 | 3000000 | 0.1 | JavaFoil+Calcfoil stall+Eppler ext transition
60 | 3000000 | 0.1 | XFOIL ncrit=9
61 | 3000000 | 0.25 | JavaFoil+Calcfoil stall+Eppler ext transition
62 | 3000000 | 0.25 | XFOIL ncrit=9
63 | 3000000 | 0.5 | JavaFoil+Calcfoil stall+Eppler ext transition
64 | 3000000 | 0.5 | XFOIL ncrit=9
65 | 4000000 | 0 | JavaFoil+Calcfoil stall+Eppler ext transition
66 | 4000000 | 0 | XFOIL ncrit=9
67 | 4000000 | 0.1 | JavaFoil+Calcfoil stall+Eppler ext transition
68 | 4000000 | 0.1 | XFOIL ncrit=9
69 | 4000000 | 0.25 | JavaFoil+Calcfoil stall+Eppler ext transition
70 | 4000000 | 0.25 | XFOIL ncrit=9
71 | 4000000 | 0.5 | JavaFoil+Calcfoil stall+Eppler ext transition
72 | 4000000 | 0.5 | XFOIL ncrit=9
73 | 5000000 | 0 | JavaFoil+Calcfoil stall+Eppler ext transition
74 | 5000000 | 0 | XFOIL ncrit=9
75 | 5000000 | 0.1 | JavaFoil+Calcfoil stall+Eppler ext transition
76 | 5000000 | 0.1 | XFOIL ncrit=9
77 | 5000000 | 0.25 | JavaFoil+Calcfoil stall+Eppler ext transition
78 | 5000000 | 0.25 | XFOIL ncrit=9
79 | 5000000 | 0.5 | JavaFoil+Calcfoil stall+Eppler ext transition
80 | 5000000 | 0.5 | XFOIL ncrit=9
81 | 6000000 | 0 | JavaFoil+Calcfoil stall+Eppler ext transition
82 | 6000000 | 0 | XFOIL ncrit=9
83 | 6000000 | 0.1 | JavaFoil+Calcfoil stall+Eppler ext transition
84 | 6000000 | 0.1 | XFOIL ncrit=9
85 | 6000000 | 0.25 | JavaFoil+Calcfoil stall+Eppler ext transition
86 | 6000000 | 0.25 | XFOIL ncrit=9
87 | 6000000 | 0.5 | JavaFoil+Calcfoil stall+Eppler ext transition
88 | 6000000 | 0.5 | XFOIL ncrit=9
89 | 7000000 | 0 | JavaFoil+Calcfoil stall+Eppler ext transition
90 | 7000000 | 0 | XFOIL ncrit=9
91 | 7000000 | 0.1 | JavaFoil+Calcfoil stall+Eppler ext transition
92 | 7000000 | 0.1 | XFOIL ncrit=9
93 | 7000000 | 0.25 | JavaFoil+Calcfoil stall+Eppler ext transition
94 | 7000000 | 0.25 | XFOIL ncrit=9
95 | 7000000 | 0.5 | JavaFoil+Calcfoil stall+Eppler ext transition
96 | 7000000 | 0.5 | XFOIL ncrit=9
97 | 8000000 | 0 | JavaFoil+Calcfoil stall+Eppler ext transition
98 | 8000000 | 0 | XFOIL ncrit=9
99 | 8000000 | 0.1 | JavaFoil+Calcfoil stall+Eppler ext transition
100 | 8000000 | 0.1 | XFOIL ncrit=9
101 | 8000000 | 0.25 | JavaFoil+Calcfoil stall+Eppler ext transition
102 | 8000000 | 0.25 | XFOIL ncrit=9
103 | 8000000 | 0.5 | JavaFoil+Calcfoil stall+Eppler ext transition
104 | 8000000 | 0.5 | XFOIL ncrit=9
105 | 10000000 | 0 | JavaFoil+Calcfoil stall+Eppler ext transition
106 | 10000000 | 0 | XFOIL ncrit=9
107 | 10000000 | 0.1 | JavaFoil+Calcfoil stall+Eppler ext transition
108 | 10000000 | 0.1 | XFOIL ncrit=9
109 | 10000000 | 0.25 | JavaFoil+Calcfoil stall+Eppler ext transition
110 | 10000000 | 0.25 | XFOIL ncrit=9
111 | 10000000 | 0.5 | JavaFoil+Calcfoil stall+Eppler ext transition
112 | 10000000 | 0.5 | XFOIL ncrit=9
113 | 12000000 | 0 | JavaFoil+Calcfoil stall+Eppler ext transition
114 | 12000000 | 0 | XFOIL ncrit=9
115 | 12000000 | 0.1 | JavaFoil+Calcfoil stall+Eppler ext transition
116 | 12000000 | 0.1 | XFOIL ncrit=9
117 | 12000000 | 0.25 | JavaFoil+Calcfoil stall+Eppler ext transition
118 | 12000000 | 0.25 | XFOIL ncrit=9
119 | 12000000 | 0.5 | JavaFoil+Calcfoil stall+Eppler ext transition
120 | 12000000 | 0.5 | XFOIL ncrit=9
121 | 14000000 | 0 | JavaFoil+Calcfoil stall+Eppler ext transition
122 | 14000000 | 0 | XFOIL ncrit=9
123 | 14000000 | 0.1 | JavaFoil+Calcfoil stall+Eppler ext transition
124 | 14000000 | 0.1 | XFOIL ncrit=9
125 | 14000000 | 0.25 | JavaFoil+Calcfoil stall+Eppler ext transition
126 | 14000000 | 0.25 | XFOIL ncrit=9
127 | 14000000 | 0.5 | JavaFoil+Calcfoil stall+Eppler ext transition
128 | 14000000 | 0.5 | XFOIL ncrit=9
129 | 16000000 | 0 | JavaFoil+Calcfoil stall+Eppler ext transition
130 | 16000000 | 0 | XFOIL ncrit=9
131 | 16000000 | 0.1 | JavaFoil+Calcfoil stall+Eppler ext transition
132 | 16000000 | 0.1 | XFOIL ncrit=9
133 | 16000000 | 0.25 | JavaFoil+Calcfoil stall+Eppler ext transition
134 | 16000000 | 0.25 | XFOIL ncrit=9
135 | 16000000 | 0.5 | JavaFoil+Calcfoil stall+Eppler ext transition
136 | 16000000 | 0.5 | XFOIL ncrit=9
137 | 18000000 | 0 | JavaFoil+Calcfoil stall+Eppler ext transition
138 | 18000000 | 0 | XFOIL ncrit=9
139 | 18000000 | 0.1 | JavaFoil+Calcfoil stall+Eppler ext transition
140 | 18000000 | 0.1 | XFOIL ncrit=9
141 | 18000000 | 0.25 | JavaFoil+Calcfoil stall+Eppler ext transition
142 | 18000000 | 0.25 | XFOIL ncrit=9
143 | 18000000 | 0.5 | JavaFoil+Calcfoil stall+Eppler ext transition
144 | 18000000 | 0.5 | XFOIL ncrit=9
145 | 20000000 | 0 | JavaFoil+Calcfoil stall+Eppler ext transition
146 | 20000000 | 0 | XFOIL ncrit=9
147 | 20000000 | 0.1 | JavaFoil+Calcfoil stall+Eppler ext transition
148 | 20000000 | 0.25 | JavaFoil+Calcfoil stall+Eppler ext transition
149 | 20000000 | 0.25 | XFOIL ncrit=9
150 | 20000000 | 0.5 | JavaFoil+Calcfoil stall+Eppler ext transition
151 | 20000000 | 0.5 | XFOIL ncrit=9

## 1. Re 50k Mach 0.00 (1)
BIGFOIL.COM POLAR EXPORT
goe174
GOE 174 (ALBATROS 5020) |  |  |  | Cl Max: | 1.528 | at alpha= | 8.5 | deg
JavaFoil+Calcfoil stall+Eppler ext transition |  |  |  | L/D Max: | 57.117 | at alpha= | 2.5 | deg
Re: | 50000 |  |  | Cd Min: | 0.01414 | at alpha= | 0 | deg
Mach: | 0 |  |  | Cl=0 at alpha= | -5.7738 | deg
|  |  |  | @ Cl=0.1, Cd= | 0.04981
|  |  |  | @ Cl=0.4, Cd= | 0.040027
|  |  |  | @ Cl=0.6, Cd= | 0.02078
alpha (deg) | Cl | Cd | Cm | Cl/Cd
-19 | -0.321 | 0.3899 | -0.024 | -0.822
-18.5 | -0.331 | 0.3669 | -0.025 | -0.902
-18 | -0.341 | 0.34736 | -0.025 | -0.982
-17.5 | -0.351 | 0.32016 | -0.026 | -1.096
-17 | -0.36 | 0.29624 | -0.027 | -1.216
-16.5 | -0.369 | 0.2757 | -0.027 | -1.337
-16 | -0.376 | 0.25184 | -0.028 | -1.493
-15.5 | -0.382 | 0.23893 | -0.029 | -1.6
-15 | -0.387 | 0.22054 | -0.029 | -1.756
-14.5 | -0.39 | 0.20539 | -0.03 | -1.901
-14 | -0.392 | 0.19044 | -0.031 | -2.056
-13.5 | -0.39 | 0.18137 | -0.033 | -2.153
-13 | -0.387 | 0.16191 | -0.033 | -2.388
-12.5 | -0.38 | 0.15228 | -0.034 | -2.496
-12 | -0.37 | 0.13965 | -0.035 | -2.653
-11.5 | -0.358 | 0.13119 | -0.035 | -2.726
-11 | -0.342 | 0.12117 | -0.036 | -2.819
-10.5 | -0.322 | 0.11175 | -0.036 | -2.882
-10 | -0.299 | 0.10322 | -0.036 | -2.899
-9.5 | -0.273 | 0.09753 | -0.037 | -2.802
-9 | -0.244 | 0.08973 | -0.038 | -2.721
-8.5 | -0.212 | 0.08282 | -0.038 | -2.559
-8 | -0.176 | 0.07632 | -0.038 | -2.305
-7.5 | -0.139 | 0.07165 | -0.04 | -1.933
-7 | -0.1 | 0.06567 | -0.041 | -1.519
-6.5 | -0.06 | 0.06147 | -0.041 | -0.974
-6 | -0.019 | 0.057 | -0.042 | -0.33
-5.5 | 0.023 | 0.05317 | -0.043 | 0.436
-5 | 0.066 | 0.05168 | -0.043 | 1.277
-4.5 | 0.11 | 0.04926 | -0.044 | 2.225
-4 | 0.154 | 0.04706 | -0.044 | 3.268
-3.5 | 0.199 | 0.04581 | -0.044 | 4.334
-3 | 0.244 | 0.04386 | -0.045 | 5.559
-2.5 | 0.289 | 0.04256 | -0.046 | 6.801
-2 | 0.335 | 0.03984 | -0.046 | 8.415
-1.5 | 0.381 | 0.04109 | -0.047 | 9.283
-1 | 0.428 | 0.03846 | -0.047 | 11.124
-0.5 | 0.474 | 0.03821 | -0.048 | 12.413
0 | 0.648 | 0.01414 | -0.049 | 45.823
0.5 | 0.705 | 0.01434 | -0.05 | 49.151
1 | 0.762 | 0.01461 | -0.051 | 52.157
1.5 | 0.82 | 0.01498 | -0.052 | 54.7
2 | 0.877 | 0.01576 | -0.053 | 55.665
2.5 | 0.935 | 0.01636 | -0.054 | 57.117
3 | 0.992 | 0.01936 | -0.114 | 51.228
3.5 | 1.049 | 0.02037 | -0.115 | 51.499
4 | 1.107 | 0.02174 | -0.116 | 50.908
4.5 | 1.14 | 0.02591 | -0.115 | 43.984
5 | 1.188 | 0.02711 | -0.115 | 43.818
5.5 | 1.232 | 0.02817 | -0.114 | 43.724
6 | 1.274 | 0.03026 | -0.114 | 42.093
6.5 | 1.361 | 0.03102 | -0.118 | 43.868
7 | 1.407 | 0.03228 | -0.118 | 43.575
7.5 | 1.448 | 0.03459 | -0.118 | 41.856
8 | 1.487 | 0.03623 | -0.118 | 41.05
8.5 | 1.528 | 0.03892 | -0.118 | 39.26
9 | 1.337 | 0.06847 | -0.069 | 19.534
9.5 | 1.368 | 0.07311 | -0.067 | 18.716
10 | 1.392 | 0.07859 | -0.065 | 17.719
10.5 | 1.412 | 0.08538 | -0.064 | 16.542
11 | 1.428 | 0.09165 | -0.064 | 15.587
11.5 | 1.437 | 0.09832 | -0.063 | 14.619
12 | 1.439 | 0.10351 | -0.06 | 13.906
12.5 | 1.436 | 0.11125 | -0.057 | 12.909
13 | 1.427 | 0.12047 | -0.054 | 11.843
13.5 | 1.413 | 0.13038 | -0.053 | 10.835

## 2. Re 50k Mach 0.00 (2)
BIGFOIL.COM POLAR EXPORT
goe174
GOE 174 (ALBATROS 5020) |  |  |  | Cl Max: | 1.4635 | at alpha= | 11.5 | deg
XFOIL ncrit=9 |  |  |  | L/D Max: | 29.1302 | at alpha= | 11.5 | deg
Re: | 50000 |  |  | Cd Min: | 0.24195 | at alpha= | -19.5 | deg
Mach: | 0 |  |  | Cl=0 at alpha= | -2.0245 | deg
|  |  |  | @ Cl=0.1, Cd= | 0.043474
|  |  |  | @ Cl=0.4, Cd= | 0.032481
|  |  |  | @ Cl=0.6, Cd= | 0.027013
alpha (deg) | Cl | Cd | Cm | Cl/Cd
-19.5 | -0.6048 | 0.24195 | 0.0309 | -2.4997
-19 | -0.5867 | 0.23515 | 0.0279 | -2.495
-18.5 | -0.5691 | 0.22928 | 0.0244 | -2.4821
-18 | -0.5524 | 0.22415 | 0.0206 | -2.4644
-17.5 | -0.5394 | 0.22234 | 0.0159 | -2.426
-16.5 | -0.5021 | 0.20568 | 0.011 | -2.4412
-16 | -0.4854 | 0.19965 | 0.0081 | -2.4313
-15.5 | -0.4716 | 0.19536 | 0.0045 | -2.414
-15 | -0.4676 | 0.19581 | -0.0002 | -2.388
-14.5 | -0.4426 | 0.18297 | -0.0012 | -2.419
-14 | -0.4243 | 0.17545 | -0.0029 | -2.4184
-13.5 | -0.4112 | 0.17014 | -0.0056 | -2.4168
-13 | -0.4109 | 0.16984 | -0.0101 | -2.4193
-12.5 | -0.3851 | 0.15773 | -0.0103 | -2.4415
-12 | -0.3713 | 0.15171 | -0.0121 | -2.4474
-11.5 | -0.3733 | 0.15072 | -0.0164 | -2.4768
-11 | -0.3486 | 0.13971 | -0.0163 | -2.4952
-10.5 | -0.3372 | 0.13417 | -0.018 | -2.5132
-10 | -0.3486 | 0.13449 | -0.0228 | -2.592
-9.5 | -0.3153 | 0.12226 | -0.0209 | -2.5789
-9 | -0.3317 | 0.1227 | -0.0252 | -2.7033
-8.5 | -0.3046 | 0.11269 | -0.0236 | -2.703
-8 | -0.2932 | 0.10606 | -0.0232 | -2.7645
-7.5 | -0.3111 | 0.10497 | -0.0242 | -2.9637
-7 | -0.2955 | 0.09727 | -0.0213 | -3.0379
-6.5 | -0.2971 | 0.09267 | -0.0211 | -3.206
-6 | -0.3047 | 0.08985 | -0.0233 | -3.3912
-5.5 | -0.3056 | 0.08575 | -0.0226 | -3.5638
-5 | -0.3046 | 0.0808 | -0.02 | -3.7698
-4.5 | -0.3021 | 0.07612 | -0.0178 | -3.9687
-4 | -0.2952 | 0.07197 | -0.0173 | -4.1017
-3.5 | -0.2818 | 0.06754 | -0.0179 | -4.1723
-3 | -0.2615 | 0.06328 | -0.0194 | -4.1324
-1.5 | 0.1406 | 0.04125 | -0.0886 | 3.4085
-1 | 0.2663 | 0.03609 | -0.1016 | 7.3788
-0.5 | 0.3697 | 0.03309 | -0.1091 | 11.1726
0 | 0.4667 | 0.03114 | -0.1147 | 14.9872
0.5 | 0.5495 | 0.02688 | -0.1169 | 20.4427
1.5 | 0.6899 | 0.02725 | -0.1172 | 25.3174
2 | 0.7414 | 0.02808 | -0.1153 | 26.4031
2.5 | 0.7953 | 0.02883 | -0.1136 | 27.5858
3 | 0.847 | 0.02987 | -0.1119 | 28.3562
3.5 | 0.8987 | 0.03113 | -0.1104 | 28.8693
4 | 0.944 | 0.03313 | -0.1089 | 28.4938
4.5 | 0.9885 | 0.03541 | -0.1075 | 27.9158
5 | 1.0196 | 0.03909 | -0.1059 | 26.0834
5.5 | 1.0525 | 0.0427 | -0.1044 | 24.6487
6 | 1.0774 | 0.04728 | -0.1029 | 22.7876
6.5 | 1.0938 | 0.05278 | -0.1012 | 20.7238
7 | 1.1329 | 0.05556 | -0.0992 | 20.3906
7.5 | 1.0362 | 0.07295 | -0.0985 | 14.2042
8 | 1.021 | 0.08157 | -0.0978 | 12.5169
8.5 | 1.0147 | 0.08964 | -0.0974 | 11.3197
9 | 1.0072 | 0.09823 | -0.0975 | 10.2535
9.5 | 0.9814 | 0.11 | -0.1 | 8.9218
11.5 | 1.4635 | 0.05024 | -0.0569 | 29.1302
12 | 1.4154 | 0.05717 | -0.0523 | 24.7577
12.5 | 1.3754 | 0.06651 | -0.0512 | 20.6796
13 | 1.3503 | 0.0757 | -0.0504 | 17.8375
13.5 | 1.3416 | 0.08324 | -0.0491 | 16.1173
14.5 | 1.3383 | 0.09928 | -0.0477 | 13.4801
15 | 1.3011 | 0.11376 | -0.0534 | 11.4372
15.5 | 1.2521 | 0.13258 | -0.0633 | 9.4441
16.5 | 1.1115 | 0.20084 | -0.1054 | 5.5343

## 3. Re 50k Mach 0.10 (1)
BIGFOIL.COM POLAR EXPORT
goe174
GOE 174 (ALBATROS 5020) |  |  |  | Cl Max: | 1.532 | at alpha= | 8.5 | deg
JavaFoil+Calcfoil stall+Eppler ext transition |  |  |  | L/D Max: | 57.247 | at alpha= | 2.5 | deg
Re: | 50000 |  |  | Cd Min: | 0.01416 | at alpha= | 0 | deg
Mach: | 0.1 |  |  | Cl=0 at alpha= | -5.7738 | deg
|  |  |  | @ Cl=0.1, Cd= | 0.049996
|  |  |  | @ Cl=0.4, Cd= | 0.040193
|  |  |  | @ Cl=0.6, Cd= | 0.021227
alpha (deg) | Cl | Cd | Cm | Cl/Cd
-18.5 | -0.295 | 0.39631 | -0.024 | -0.745
-18 | -0.307 | 0.38637 | -0.024 | -0.795
-17.5 | -0.319 | 0.34591 | -0.026 | -0.922
-17 | -0.33 | 0.3186 | -0.026 | -1.037
-16.5 | -0.341 | 0.29675 | -0.027 | -1.15
-16 | -0.351 | 0.27004 | -0.028 | -1.3
-15.5 | -0.36 | 0.25586 | -0.029 | -1.406
-15 | -0.367 | 0.23702 | -0.029 | -1.548
-14.5 | -0.372 | 0.21293 | -0.03 | -1.749
-14 | -0.376 | 0.20164 | -0.031 | -1.865
-13.5 | -0.377 | 0.18591 | -0.032 | -2.029
-13 | -0.376 | 0.17232 | -0.033 | -2.18
-12.5 | -0.371 | 0.15588 | -0.034 | -2.381
-12 | -0.363 | 0.1416 | -0.035 | -2.567
-11.5 | -0.352 | 0.12991 | -0.035 | -2.712
-11 | -0.338 | 0.12171 | -0.036 | -2.775
-10.5 | -0.319 | 0.11382 | -0.036 | -2.807
-10 | -0.298 | 0.10604 | -0.037 | -2.807
-9.5 | -0.272 | 0.09682 | -0.037 | -2.813
-9 | -0.244 | 0.09042 | -0.038 | -2.696
-8.5 | -0.212 | 0.08414 | -0.038 | -2.52
-8 | -0.176 | 0.07775 | -0.039 | -2.265
-7.5 | -0.139 | 0.07254 | -0.04 | -1.913
-7 | -0.1 | 0.06604 | -0.041 | -1.515
-6.5 | -0.06 | 0.06201 | -0.042 | -0.968
-6 | -0.019 | 0.05664 | -0.042 | -0.333
-5.5 | 0.023 | 0.05342 | -0.043 | 0.435
-5 | 0.066 | 0.05192 | -0.043 | 1.276
-4.5 | 0.11 | 0.04943 | -0.044 | 2.226
-4 | 0.154 | 0.0472 | -0.044 | 3.273
-3.5 | 0.199 | 0.04598 | -0.045 | 4.338
-3 | 0.245 | 0.04381 | -0.045 | 5.591
-2.5 | 0.291 | 0.04262 | -0.046 | 6.824
-2 | 0.337 | 0.03985 | -0.046 | 8.455
-1.5 | 0.383 | 0.04117 | -0.047 | 9.311
-1 | 0.43 | 0.03847 | -0.048 | 11.177
-0.5 | 0.477 | 0.03827 | -0.048 | 12.455
0 | 0.651 | 0.01416 | -0.049 | 45.97
0.5 | 0.708 | 0.01434 | -0.05 | 49.404
1 | 0.766 | 0.01462 | -0.051 | 52.397
1.5 | 0.824 | 0.01502 | -0.052 | 54.83
2 | 0.881 | 0.0158 | -0.053 | 55.788
2.5 | 0.939 | 0.01641 | -0.054 | 57.247
3 | 0.997 | 0.01939 | -0.115 | 51.418
3.5 | 1.054 | 0.02042 | -0.116 | 51.634
4 | 1.112 | 0.0218 | -0.117 | 51.018
4.5 | 1.145 | 0.02608 | -0.115 | 43.916
5 | 1.191 | 0.02733 | -0.115 | 43.593
5.5 | 1.235 | 0.02845 | -0.115 | 43.409
6 | 1.281 | 0.03043 | -0.114 | 42.096
6.5 | 1.365 | 0.03123 | -0.118 | 43.688
7 | 1.411 | 0.03256 | -0.119 | 43.33
7.5 | 1.452 | 0.03495 | -0.118 | 41.536
8 | 1.493 | 0.0367 | -0.118 | 40.671
8.5 | 1.532 | 0.03937 | -0.118 | 38.921
9 | 1.342 | 0.0686 | -0.069 | 19.564
9.5 | 1.373 | 0.07417 | -0.067 | 18.516
10 | 1.397 | 0.07983 | -0.065 | 17.495
10.5 | 1.417 | 0.08547 | -0.066 | 16.579
11 | 1.429 | 0.0926 | -0.064 | 15.435
11.5 | 1.436 | 0.09829 | -0.062 | 14.61
12 | 1.437 | 0.10549 | -0.06 | 13.618
12.5 | 1.43 | 0.11489 | -0.058 | 12.45
13 | 1.417 | 0.12271 | -0.054 | 11.551
13.5 | 1.399 | 0.13184 | -0.053 | 10.612

## 4. Re 50k Mach 0.10 (2)
BIGFOIL.COM POLAR EXPORT
goe174
GOE 174 (ALBATROS 5020) |  |  |  | Cl Max: | 1.4381 | at alpha= | 11 | deg
XFOIL ncrit=9 |  |  |  | L/D Max: | 28.502 | at alpha= | 4 | deg
Re: | 50000 |  |  | Cd Min: | 0.27641 | at alpha= | 20 | deg
Mach: | 0.1 |  |  | Cl=0 at alpha= | -1.7109 | deg
|  |  |  | @ Cl=0.1, Cd= | 0.042758
|  |  |  | @ Cl=0.4, Cd= | 0.032642
|  |  |  | @ Cl=0.6, Cd= | 0.026944
alpha (deg) | Cl | Cd | Cm | Cl/Cd
-20 | -0.6318 | 0.25956 | 0.0321 | -2.4341
-19.5 | -0.6061 | 0.2423 | 0.0312 | -2.5014
-19 | -0.5879 | 0.23569 | 0.0281 | -2.4944
-18.5 | -0.5703 | 0.22985 | 0.0245 | -2.4812
-18 | -0.5535 | 0.2249 | 0.0206 | -2.4611
-17.5 | -0.5412 | 0.2237 | 0.0157 | -2.4193
-17 | -0.5249 | 0.21667 | 0.0124 | -2.4226
-16.5 | -0.5024 | 0.20602 | 0.0111 | -2.4386
-16 | -0.4857 | 0.20009 | 0.0081 | -2.4274
-15.5 | -0.4724 | 0.19625 | 0.0043 | -2.4071
-15 | -0.4694 | 0.19718 | -0.0005 | -2.3806
-14.5 | -0.4413 | 0.18281 | -0.0011 | -2.414
-14 | -0.4238 | 0.17575 | -0.0029 | -2.4114
-13.5 | -0.4112 | 0.17072 | -0.0059 | -2.4086
-13 | -0.4124 | 0.17104 | -0.0105 | -2.4111
-12.5 | -0.3836 | 0.15782 | -0.0103 | -2.4306
-12 | -0.3708 | 0.15217 | -0.0124 | -2.4367
-11.5 | -0.3747 | 0.15184 | -0.0168 | -2.4677
-11 | -0.3465 | 0.13978 | -0.0163 | -2.4789
-10.5 | -0.337 | 0.13475 | -0.0184 | -2.5009
-10 | -0.3501 | 0.13556 | -0.0233 | -2.5826
-9.5 | -0.3146 | 0.12271 | -0.0212 | -2.5638
-9 | -0.3088 | 0.11747 | -0.0229 | -2.6288
-8.5 | -0.3057 | 0.11353 | -0.024 | -2.6927
-8 | -0.2908 | 0.10623 | -0.0233 | -2.7375
-7.5 | -0.3128 | 0.10593 | -0.0248 | -2.9529
-7 | -0.2953 | 0.09779 | -0.0216 | -3.0197
-6.5 | -0.2946 | 0.09278 | -0.0206 | -3.1753
-6 | -0.3023 | 0.08946 | -0.0215 | -3.3792
-5.5 | -0.3058 | 0.08576 | -0.0212 | -3.5658
-5 | -0.3059 | 0.08114 | -0.019 | -3.77
-4.5 | -0.3043 | 0.0766 | -0.017 | -3.9726
-4 | -0.2956 | 0.07285 | -0.0184 | -4.0577
-3.5 | -0.2851 | 0.06804 | -0.0171 | -4.1902
-2 | -0.195 | 0.05167 | -0.0109 | -3.774
-1.5 | 0.1423 | 0.04148 | -0.0892 | 3.4306
-1 | 0.2621 | 0.0365 | -0.1013 | 7.1808
-0.5 | 0.3752 | 0.03316 | -0.1102 | 11.3148
0 | 0.4752 | 0.03107 | -0.116 | 15.2945
0.5 | 0.556 | 0.02685 | -0.1178 | 20.7076
1 | 0.6308 | 0.02701 | -0.1184 | 23.3543
1.5 | 0.6864 | 0.02771 | -0.1169 | 24.7708
2 | 0.7439 | 0.02825 | -0.1155 | 26.3327
2.5 | 0.7993 | 0.02894 | -0.1138 | 27.6192
3 | 0.8507 | 0.03007 | -0.1121 | 28.2907
3.5 | 0.8982 | 0.03176 | -0.1105 | 28.2809
4 | 0.9494 | 0.03331 | -0.1092 | 28.502
4.5 | 0.9847 | 0.03648 | -0.1075 | 26.9929
5 | 1.0206 | 0.03977 | -0.1061 | 25.6626
5.5 | 1.0552 | 0.04324 | -0.1046 | 24.4033
6 | 1.0818 | 0.0477 | -0.103 | 22.6792
6.5 | 1.1004 | 0.05299 | -0.1013 | 20.7662
7 | 1.065 | 0.06372 | -0.0995 | 16.7137
7.5 | 1.0183 | 0.07567 | -0.0991 | 13.4571
8 | 1.0125 | 0.08325 | -0.0982 | 12.1622
8.5 | 1.0091 | 0.09103 | -0.0977 | 11.0854
9 | 1.0011 | 0.09969 | -0.0979 | 10.0421
9.5 | 0.9763 | 0.11145 | -0.1005 | 8.76
11 | 1.4381 | 0.06129 | -0.0674 | 23.4639
11.5 | 1.3825 | 0.071 | -0.0625 | 19.4718
13.5 | 1.1772 | 0.12941 | -0.0766 | 9.0967
14 | 1.1018 | 0.1577 | -0.0911 | 6.9867
14.5 | 1.3298 | 0.10213 | -0.0487 | 13.0207
15 | 1.291 | 0.11724 | -0.0552 | 11.0116
16.5 | 1.0984 | 0.20694 | -0.111 | 5.3078
17 | 1.1049 | 0.2192 | -0.1169 | 5.0406
17.5 | 1.0933 | 0.23817 | -0.1312 | 4.5904
18 | 1.1083 | 0.246 | -0.1349 | 4.5053
18.5 | 1.1234 | 0.25481 | -0.1388 | 4.4088
19 | 1.1422 | 0.26278 | -0.1416 | 4.3466
19.5 | 1.148 | 0.26797 | -0.1482 | 4.2841
20 | 1.1679 | 0.27641 | -0.151 | 4.2252

## 5. Re 50k Mach 0.25 (1)
BIGFOIL.COM POLAR EXPORT
goe174
GOE 174 (ALBATROS 5020) |  |  |  | Cl Max: | 1.557 | at alpha= | 8.5 | deg
JavaFoil+Calcfoil stall+Eppler ext transition |  |  |  | L/D Max: | 57.909 | at alpha= | 2.5 | deg
Re: | 50000 |  |  | Cd Min: | 0.01426 | at alpha= | 0 | deg
Mach: | 0.25 |  |  | Cl=0 at alpha= | -5.7791 | deg
|  |  |  | @ Cl=0.1, Cd= | 0.050457
|  |  |  | @ Cl=0.4, Cd= | 0.04119
|  |  |  | @ Cl=0.6, Cd= | 0.023546
alpha (deg) | Cl | Cd | Cm | Cl/Cd
-16.5 | -0.054 | 1.5918 | -0.028 | -0.034
-16 | -0.052 | 1.5852 | -0.028 | -0.033
-15.5 | -0.132 | 0.64548 | -0.027 | -0.204
-15 | -0.173 | 0.4807 | -0.026 | -0.359
-14.5 | -0.206 | 0.37595 | -0.027 | -0.548
-14 | -0.234 | 0.3125 | -0.028 | -0.75
-13.5 | -0.258 | 0.26852 | -0.029 | -0.962
-13 | -0.278 | 0.23294 | -0.031 | -1.192
-12.5 | -0.292 | 0.20585 | -0.033 | -1.42
-12 | -0.302 | 0.18552 | -0.035 | -1.627
-11.5 | -0.306 | 0.16112 | -0.036 | -1.898
-11 | -0.304 | 0.14328 | -0.037 | -2.12
-10.5 | -0.296 | 0.12986 | -0.037 | -2.279
-10 | -0.282 | 0.12147 | -0.037 | -2.326
-9.5 | -0.264 | 0.10888 | -0.038 | -2.42
-9 | -0.24 | 0.09861 | -0.038 | -2.429
-8.5 | -0.211 | 0.09055 | -0.039 | -2.327
-8 | -0.176 | 0.08331 | -0.04 | -2.114
-7.5 | -0.139 | 0.07564 | -0.041 | -1.844
-7 | -0.101 | 0.0687 | -0.042 | -1.47
-6.5 | -0.061 | 0.06399 | -0.043 | -0.95
-6 | -0.019 | 0.05822 | -0.043 | -0.33
-5.5 | 0.024 | 0.05457 | -0.044 | 0.434
-5 | 0.068 | 0.05133 | -0.044 | 1.317
-4.5 | 0.112 | 0.05013 | -0.045 | 2.244
-4 | 0.158 | 0.04786 | -0.045 | 3.304
-3.5 | 0.204 | 0.04648 | -0.046 | 4.397
-3 | 0.251 | 0.04435 | -0.047 | 5.664
-2.5 | 0.298 | 0.04299 | -0.047 | 6.94
-2 | 0.346 | 0.04224 | -0.047 | 8.188
-1.5 | 0.394 | 0.04156 | -0.048 | 9.472
-1 | 0.442 | 0.0386 | -0.049 | 11.441
-0.5 | 0.49 | 0.03835 | -0.05 | 12.767
0 | 0.669 | 0.01426 | -0.05 | 46.908
0.5 | 0.728 | 0.01448 | -0.051 | 50.262
1 | 0.787 | 0.01476 | -0.052 | 53.301
1.5 | 0.846 | 0.01548 | -0.053 | 54.658
2 | 0.905 | 0.01599 | -0.054 | 56.625
2.5 | 0.965 | 0.01666 | -0.055 | 57.909
3 | 1.024 | 0.0196 | -0.118 | 52.237
3.5 | 1.083 | 0.02071 | -0.119 | 52.29
4 | 1.119 | 0.02568 | -0.117 | 43.574
4.5 | 1.166 | 0.02705 | -0.117 | 43.101
5 | 1.212 | 0.02812 | -0.117 | 43.093
5.5 | 1.289 | 0.02974 | -0.12 | 43.345
6 | 1.342 | 0.03101 | -0.121 | 43.27
6.5 | 1.389 | 0.03283 | -0.121 | 42.303
7 | 1.431 | 0.03494 | -0.12 | 40.962
7.5 | 1.477 | 0.03703 | -0.121 | 39.892
8 | 1.518 | 0.0394 | -0.121 | 38.533
8.5 | 1.557 | 0.04226 | -0.121 | 36.846
9 | 1.37 | 0.07094 | -0.07 | 19.307
9.5 | 1.398 | 0.0765 | -0.068 | 18.277
10 | 1.416 | 0.08317 | -0.066 | 17.022
10.5 | 1.425 | 0.08867 | -0.063 | 16.067
11 | 1.428 | 0.09627 | -0.063 | 14.835
11.5 | 1.42 | 0.105 | -0.061 | 13.526
12 | 1.401 | 0.11215 | -0.057 | 12.493
12.5 | 1.372 | 0.12464 | -0.055 | 11.004
13 | 1.331 | 0.13566 | -0.053 | 9.815
13.5 | 1.28 | 0.15027 | -0.052 | 8.518

## 6. Re 50k Mach 0.25 (2)
BIGFOIL.COM POLAR EXPORT
goe174
GOE 174 (ALBATROS 5020) |  |  |  | Cl Max: | 1.1882 | at alpha= | 20 | deg
XFOIL ncrit=9 |  |  |  | L/D Max: | 27.2229 | at alpha= | 3 | deg
Re: | 50000 |  |  | Cd Min: | 0.28198 | at alpha= | 20 | deg
Mach: | 0.25 |  |  | Cl=0 at alpha= | -1.9042 | deg
|  |  |  | @ Cl=0.1, Cd= | 0.044977
|  |  |  | @ Cl=0.4, Cd= | 0.033854
|  |  |  | @ Cl=0.6, Cd= | 0.029125
alpha (deg) | Cl | Cd | Cm | Cl/Cd
-20 | -0.6337 | 0.25255 | 0.0359 | -2.5092
-19.5 | -0.6144 | 0.24517 | 0.0326 | -2.506
-19 | -0.5956 | 0.23897 | 0.0289 | -2.4924
-18.5 | -0.5774 | 0.23341 | 0.025 | -2.4738
-18 | -0.5617 | 0.23047 | 0.0202 | -2.4372
-17.5 | -0.5531 | 0.23222 | 0.0148 | -2.3818
-17 | -0.5239 | 0.215 | 0.0142 | -2.4367
-16.5 | -0.5052 | 0.20828 | 0.0113 | -2.4256
-16 | -0.4888 | 0.2032 | 0.0077 | -2.4055
-15.5 | -0.48 | 0.20261 | 0.0029 | -2.3691
-15 | -0.4609 | 0.19342 | 0.0004 | -2.3829
-14.5 | -0.4383 | 0.18367 | -0.0009 | -2.3863
-14 | -0.4225 | 0.17775 | -0.0036 | -2.3769
-13.5 | -0.4151 | 0.17555 | -0.0076 | -2.3646
-13 | -0.3985 | 0.16737 | -0.0097 | -2.381
-12.5 | -0.3782 | 0.1591 | -0.0107 | -2.3771
-12 | -0.3727 | 0.15632 | -0.0143 | -2.3842
-11.5 | -0.3576 | 0.14855 | -0.0161 | -2.4073
-11 | -0.3391 | 0.14103 | -0.0169 | -2.4045
-10.5 | -0.3414 | 0.13955 | -0.0208 | -2.4464
-10 | -0.316 | 0.12915 | -0.0204 | -2.4468
-9.5 | -0.3177 | 0.12692 | -0.0235 | -2.5032
-9 | -0.2956 | 0.11797 | -0.0229 | -2.5057
-8.5 | -0.2987 | 0.11468 | -0.0251 | -2.6046
-8 | -0.2883 | 0.10889 | -0.0246 | -2.6476
-7.5 | -0.2785 | 0.10248 | -0.0235 | -2.7176
-7 | -0.3024 | 0.10226 | -0.0243 | -2.9572
-6.5 | -0.2903 | 0.09493 | -0.0207 | -3.058
-6 | -0.2929 | 0.09021 | -0.018 | -3.2469
-5.5 | -0.3024 | 0.08654 | -0.0158 | -3.4943
-5 | -0.3106 | 0.08295 | -0.0142 | -3.7444
-4.5 | -0.3143 | 0.07915 | -0.0129 | -3.9709
-3.5 | -0.3012 | 0.07081 | -0.0135 | -4.2536
-3 | -0.2849 | 0.06622 | -0.0138 | -4.3023
-2.5 | -0.2305 | 0.05949 | -0.0163 | -3.8746
-1.5 | 0.1564 | 0.0425 | -0.0933 | 3.68
-1 | 0.2764 | 0.03746 | -0.1053 | 7.3785
-0.5 | 0.3879 | 0.03412 | -0.1135 | 11.3687
0 | 0.4888 | 0.0319 | -0.1189 | 15.3229
0.5 | 0.5709 | 0.02999 | -0.1206 | 19.0363
1 | 0.6368 | 0.02803 | -0.1193 | 22.7185
1.5 | 0.7008 | 0.02849 | -0.1183 | 24.5981
2 | 0.7612 | 0.02905 | -0.1168 | 26.2031
2.5 | 0.8163 | 0.03004 | -0.1151 | 27.1738
3 | 0.8646 | 0.03176 | -0.1133 | 27.2229
3.5 | 0.9072 | 0.03418 | -0.1115 | 26.5418
4 | 0.9557 | 0.03634 | -0.1101 | 26.2988
4.5 | 0.9872 | 0.04009 | -0.1083 | 24.6246
5 | 1.0062 | 0.04519 | -0.1065 | 22.266
5.5 | 1.0169 | 0.05125 | -0.1048 | 19.842
6 | 1.0024 | 0.05981 | -0.1033 | 16.7597
6.5 | 0.9715 | 0.0702 | -0.1029 | 13.839
7 | 0.9679 | 0.07772 | -0.1021 | 12.4537
7.5 | 0.9862 | 0.08287 | -0.1005 | 11.9006
8 | 1.0123 | 0.08757 | -0.0987 | 11.5599
8.5 | 1.0078 | 0.0956 | -0.0984 | 10.5418
9 | 0.9831 | 0.10586 | -0.0997 | 9.2868
9.5 | 0.9659 | 0.11759 | -0.103 | 8.2141
11 | 0.928 | 0.14709 | -0.1129 | 6.3091
11.5 | 0.9371 | 0.15336 | -0.1135 | 6.1105
12 | 0.9509 | 0.15976 | -0.1143 | 5.9521
12.5 | 0.9821 | 0.16744 | -0.1148 | 5.8654
13 | 0.996 | 0.17285 | -0.1146 | 5.7622
13.5 | 1.0042 | 0.17833 | -0.115 | 5.6311
14 | 1.0214 | 0.18616 | -0.1154 | 5.4867
14.5 | 1.0414 | 0.19097 | -0.1137 | 5.4532
15 | 1.1071 | 0.1777 | -0.0977 | 6.2302
15.5 | 1.1091 | 0.18817 | -0.1023 | 5.8941
16 | 1.1054 | 0.20174 | -0.1099 | 5.4793
16.5 | 1.1103 | 0.21374 | -0.1161 | 5.1946
17 | 1.1253 | 0.22499 | -0.1201 | 5.0016
17.5 | 1.1125 | 0.24384 | -0.1357 | 4.5624
18 | 1.1256 | 0.25123 | -0.1403 | 4.4804
18.5 | 1.1469 | 0.26181 | -0.1432 | 4.3807
19 | 1.1572 | 0.26701 | -0.1487 | 4.3339
19.5 | 1.172 | 0.2749 | -0.1534 | 4.2634
20 | 1.1882 | 0.28198 | -0.1578 | 4.2138

## 7. Re 50k Mach 0.50 (1)
BIGFOIL.COM POLAR EXPORT
goe174
GOE 174 (ALBATROS 5020) |  |  |  | Cl Max: | 1.511 | at alpha= | 7 | deg
JavaFoil+Calcfoil stall+Eppler ext transition |  |  |  | L/D Max: | 55.839 | at alpha= | 1.5 | deg
Re: | 50000 |  |  | Cd Min: | 0.01629 | at alpha= | 1 | deg
Mach: | 0.5 |  |  | Cl=0 at alpha= | -5.7857 | deg
|  |  |  | @ Cl=0.1, Cd= | 0.056437
|  |  |  | @ Cl=0.4, Cd= | 0.043742
|  |  |  | @ Cl=0.6, Cd= | 0.035329
alpha (deg) | Cl | Cd | Cm | Cl/Cd
-20 | -0.665 | 0.35747 | -0.036 | -1.861
-19.5 | -0.644 | 0.31699 | -0.038 | -2.032
-19 | -0.622 | 0.31319 | -0.038 | -1.987
-18.5 | -0.6 | 0.31353 | -0.039 | -1.915
-18 | -0.578 | 0.30598 | -0.039 | -1.891
-17.5 | -0.556 | 0.29567 | -0.04 | -1.882
-17 | -0.534 | 0.28484 | -0.04 | -1.875
-16.5 | -0.512 | 0.28055 | -0.041 | -1.824
-16 | -0.489 | 0.48418 | -0.041 | -1.01
-15.5 | -0.467 | 0.26818 | -0.042 | -1.74
-15 | -0.443 | 0.26879 | -0.04 | -1.647
-14.5 | -0.419 | 0.26041 | -0.038 | -1.61
-14 | -0.396 | 0.26159 | -0.038 | -1.515
-13.5 | -0.373 | 0.25782 | -0.039 | -1.448
-13 | -0.35 | 0.25511 | -0.039 | -1.372
-12.5 | -0.327 | 0.24097 | -0.04 | -1.356
-12 | -0.303 | 0.24924 | -0.04 | -1.217
-11.5 | -0.28 | 0.24516 | -0.041 | -1.141
-11 | -0.256 | 0.24321 | -0.041 | -1.052
-10.5 | -0.232 | 0.24033 | -0.042 | -0.966
-10 | -0.208 | 0.23758 | -0.042 | -0.876
-9.5 | -0.184 | 0.23471 | -0.043 | -0.784
-9 | -0.16 | 0.23227 | -0.043 | -0.688
-8.5 | -0.135 | 0.21833 | -0.045 | -0.62
-8 | -0.111 | 0.21613 | -0.046 | -0.512
-7.5 | -0.086 | 0.21726 | -0.047 | -0.396
-7 | -0.061 | 0.1424 | -0.048 | -0.431
-6.5 | -0.036 | 0.14717 | -0.049 | -0.247
-6 | -0.018 | 0.08354 | -0.049 | -0.215
-5.5 | 0.024 | 0.06923 | -0.049 | 0.344
-5 | 0.071 | 0.05997 | -0.049 | 1.177
-4.5 | 0.12 | 0.054 | -0.05 | 2.225
-4 | 0.171 | 0.0497 | -0.051 | 3.449
-3.5 | 0.224 | 0.04925 | -0.051 | 4.545
-3 | 0.277 | 0.04671 | -0.052 | 5.928
-2.5 | 0.33 | 0.04486 | -0.052 | 7.367
-2 | 0.384 | 0.044 | -0.053 | 8.735
-1.5 | 0.438 | 0.04313 | -0.053 | 10.162
-1 | 0.492 | 0.03947 | -0.054 | 12.476
-0.5 | 0.547 | 0.04221 | -0.054 | 12.951
0 | 0.729 | 0.01858 | -0.055 | 39.263
0.5 | 0.794 | 0.01907 | -0.056 | 41.611
1 | 0.878 | 0.01629 | -0.058 | 53.931
1.5 | 0.944 | 0.01691 | -0.059 | 55.839
2 | 0.987 | 0.02188 | -0.059 | 45.131
2.5 | 1.046 | 0.02306 | -0.06 | 45.361
3 | 1.101 | 0.02457 | -0.061 | 44.797
3.5 | 1.156 | 0.0287 | -0.127 | 40.29
4 | 1.212 | 0.03014 | -0.127 | 40.196
4.5 | 1.256 | 0.03294 | -0.126 | 38.137
5 | 1.34 | 0.0341 | -0.13 | 39.3
5.5 | 1.395 | 0.03697 | -0.13 | 37.73
6 | 1.446 | 0.03942 | -0.13 | 36.681
6.5 | 1.493 | 0.04321 | -0.13 | 34.544
7 | 1.511 | 0.04873 | -0.127 | 31.013
7.5 | 1.364 | 0.06415 | -0.078 | 21.263
8 | 1.395 | 0.06961 | -0.075 | 20.034
8.5 | 1.418 | 0.07678 | -0.073 | 18.463
9 | 1.43 | 0.08784 | -0.069 | 16.276
9.5 | 1.392 | 0.10316 | -0.066 | 13.49
10 | 1.13 | 0.13756 | -0.058 | 8.212
10.5 | 0.872 | 0.19305 | -0.054 | 4.518
11 | 0.902 | 0.26653 | -0.064 | 3.384
11.5 | 0.93 | 0.26315 | -0.064 | 3.534
12 | 0.958 | 0.27492 | -0.066 | 3.486

## 8. Re 50k Mach 0.50 (2)
BIGFOIL.COM POLAR EXPORT
goe174
GOE 174 (ALBATROS 5020) |  |  |  | Cl Max: | 1.3075 | at alpha= | 20 | deg
XFOIL ncrit=9 |  |  |  | L/D Max: | 20.853 | at alpha= | 1.5 | deg
Re: | 50000 |  |  | Cd Min: | 0.3198 | at alpha= | 20 | deg
Mach: | 0.5 |  |  | Cl=0 at alpha= | -1.6589 | deg
|  |  |  | @ Cl=0.1, Cd= | 0.048774
|  |  |  | @ Cl=0.4, Cd= | 0.039585
|  |  |  | @ Cl=0.6, Cd= | 0.035809
alpha (deg) | Cl | Cd | Cm | Cl/Cd
-20 | -0.6832 | 0.27231 | 0.0425 | -2.5089
-19.5 | -0.6619 | 0.26785 | 0.0368 | -2.4712
-18.5 | -0.6168 | 0.25161 | 0.028 | -2.4514
-18 | -0.593 | 0.24233 | 0.0245 | -2.4471
-17.5 | -0.5706 | 0.23517 | 0.0203 | -2.4263
-17 | -0.551 | 0.23107 | 0.0152 | -2.3846
-16 | -0.5063 | 0.21442 | 0.008 | -2.3613
-15.5 | -0.4838 | 0.2066 | 0.0048 | -2.3417
-15 | -0.4641 | 0.20074 | 0.0008 | -2.3119
-14.5 | -0.4538 | 0.20036 | -0.0043 | -2.2649
-14 | -0.4251 | 0.18707 | -0.006 | -2.2724
-13.5 | -0.4034 | 0.17929 | -0.0084 | -2.25
-13 | -0.394 | 0.17734 | -0.0127 | -2.2217
-12.5 | -0.3689 | 0.16666 | -0.0143 | -2.2135
-12 | -0.3501 | 0.15977 | -0.0165 | -2.1913
-11.5 | -0.3492 | 0.15923 | -0.0206 | -2.1931
-11 | -0.3175 | 0.14672 | -0.0208 | -2.164
-10.5 | -0.3126 | 0.14388 | -0.0238 | -2.1726
-10 | -0.2885 | 0.13443 | -0.0243 | -2.1461
-9.5 | -0.2971 | 0.13451 | -0.0276 | -2.2088
-9 | -0.2679 | 0.12386 | -0.027 | -2.1629
-8.5 | -0.2543 | 0.11723 | -0.0274 | -2.1692
-8 | -0.2652 | 0.11618 | -0.0285 | -2.2827
-7.5 | -0.2445 | 0.10766 | -0.0269 | -2.271
-7 | -0.2412 | 0.10246 | -0.0249 | -2.3541
-6.5 | -0.2537 | 0.09924 | -0.0214 | -2.5564
-6 | -0.2903 | 0.0994 | -0.0165 | -2.9205
-5.5 | -0.3006 | 0.09498 | -0.0109 | -3.1649
-5 | -0.3182 | 0.09172 | -0.0059 | -3.4693
-4.5 | -0.3367 | 0.08897 | -0.0029 | -3.7844
-4 | -0.3465 | 0.08562 | -0.0014 | -4.047
-3.5 | -0.3109 | 0.07958 | -0.0097 | -3.9068
-3 | -0.2469 | 0.07129 | -0.0162 | -3.4633
-2.5 | -0.2067 | 0.06382 | -0.0118 | -3.2388
-2 | -0.1666 | 0.05676 | -0.0043 | -2.9352
-1 | 0.3218 | 0.04213 | -0.1178 | 7.6383
-0.5 | 0.4395 | 0.0383 | -0.126 | 11.4752
0 | 0.5261 | 0.03638 | -0.1278 | 14.4612
0.5 | 0.599 | 0.03582 | -0.1272 | 16.7225
1 | 0.6692 | 0.03504 | -0.1262 | 19.0982
1.5 | 0.7236 | 0.0347 | -0.1232 | 20.853
2 | 0.7722 | 0.03728 | -0.121 | 20.7135
2.5 | 0.8224 | 0.04002 | -0.1193 | 20.5497
3 | 0.8383 | 0.04515 | -0.1166 | 18.567
3.5 | 0.851 | 0.05081 | -0.1144 | 16.7487
4 | 0.8558 | 0.05715 | -0.1125 | 14.9746
4.5 | 0.8567 | 0.06403 | -0.1113 | 13.3797
5 | 0.8654 | 0.07055 | -0.1104 | 12.2665
5.5 | 0.8854 | 0.0765 | -0.1097 | 11.5739
6 | 0.88 | 0.08397 | -0.1093 | 10.4799
6.5 | 0.8855 | 0.0908 | -0.1087 | 9.7522
7 | 0.9063 | 0.09657 | -0.1077 | 9.3849
7.5 | 0.9288 | 0.10245 | -0.1065 | 9.0659
8 | 0.94 | 0.10943 | -0.1063 | 8.59
8.5 | 0.9299 | 0.11775 | -0.1075 | 7.8972
10 | 0.9125 | 0.14685 | -0.1194 | 6.2138
10.5 | 0.9331 | 0.15378 | -0.1204 | 6.0678
11 | 0.9668 | 0.16251 | -0.122 | 5.9492
11.5 | 0.9762 | 0.168 | -0.123 | 5.8107
12 | 1.0079 | 0.17701 | -0.1244 | 5.694
12.5 | 1.0277 | 0.18324 | -0.1248 | 5.6085
13 | 1.0357 | 0.188 | -0.1259 | 5.509
13.5 | 1.0651 | 0.19763 | -0.1266 | 5.3894
14 | 1.0853 | 0.20559 | -0.1275 | 5.279
14.5 | 1.1143 | 0.20238 | -0.1214 | 5.506
15 | 1.1303 | 0.21055 | -0.1247 | 5.3683
15.5 | 1.1443 | 0.22039 | -0.1296 | 5.1922
16 | 1.1623 | 0.23072 | -0.1342 | 5.0377
16.5 | 1.1758 | 0.24189 | -0.1408 | 4.8609
17 | 1.1832 | 0.25929 | -0.1529 | 4.5632
17.5 | 1.2117 | 0.27302 | -0.156 | 4.4381
18 | 1.2219 | 0.27933 | -0.1637 | 4.3744
18.5 | 1.242 | 0.28858 | -0.1691 | 4.3038
19 | 1.2674 | 0.30125 | -0.1731 | 4.2071
19.5 | 1.2833 | 0.30755 | -0.1799 | 4.1727
20 | 1.3075 | 0.3198 | -0.1843 | 4.0885

## 9. Re 100k Mach 0.00 (1)
BIGFOIL.COM POLAR EXPORT
goe174
GOE 174 (ALBATROS 5020) |  |  |  | Cl Max: | 1.634 | at alpha= | 10 | deg
JavaFoil+Calcfoil stall+Eppler ext transition |  |  |  | L/D Max: | 68.924 | at alpha= | 2.5 | deg
Re: | 100000 |  |  | Cd Min: | 0.01135 | at alpha= | 0 | deg
Mach: | 0 |  |  | Cl=0 at alpha= | -5.7738 | deg
|  |  |  | @ Cl=0.1, Cd= | 0.045515
|  |  |  | @ Cl=0.4, Cd= | 0.036849
|  |  |  | @ Cl=0.6, Cd= | 0.017998
alpha (deg) | Cl | Cd | Cm | Cl/Cd
-19 | -0.321 | 0.31862 | -0.025 | -1.006
-18.5 | -0.331 | 0.30393 | -0.026 | -1.089
-18 | -0.341 | 0.27826 | -0.027 | -1.226
-17.5 | -0.351 | 0.25966 | -0.027 | -1.352
-17 | -0.36 | 0.24052 | -0.028 | -1.498
-16.5 | -0.369 | 0.22995 | -0.029 | -1.604
-16 | -0.376 | 0.21424 | -0.03 | -1.756
-15.5 | -0.383 | 0.20058 | -0.031 | -1.908
-15 | -0.388 | 0.18601 | -0.031 | -2.083
-14.5 | -0.391 | 0.17506 | -0.032 | -2.232
-14 | -0.392 | 0.16465 | -0.033 | -2.379
-13.5 | -0.391 | 0.1486 | -0.033 | -2.628
-13 | -0.387 | 0.13845 | -0.034 | -2.793
-12.5 | -0.38 | 0.12771 | -0.035 | -2.977
-12 | -0.371 | 0.11807 | -0.036 | -3.138
-11.5 | -0.358 | 0.1122 | -0.036 | -3.188
-11 | -0.342 | 0.10301 | -0.036 | -3.316
-10.5 | -0.322 | 0.09544 | -0.037 | -3.375
-10 | -0.299 | 0.08995 | -0.037 | -3.327
-9.5 | -0.273 | 0.08387 | -0.038 | -3.258
-9 | -0.244 | 0.07788 | -0.038 | -3.135
-8.5 | -0.212 | 0.07251 | -0.039 | -2.923
-8 | -0.176 | 0.06828 | -0.04 | -2.577
-7.5 | -0.139 | 0.06332 | -0.04 | -2.188
-7 | -0.1 | 0.05934 | -0.041 | -1.682
-6.5 | -0.06 | 0.05566 | -0.042 | -1.075
-6 | -0.019 | 0.05132 | -0.042 | -0.367
-5.5 | 0.023 | 0.04859 | -0.043 | 0.477
-5 | 0.066 | 0.04713 | -0.043 | 1.4
-4.5 | 0.11 | 0.04504 | -0.044 | 2.433
-4 | 0.154 | 0.04309 | -0.044 | 3.57
-3.5 | 0.199 | 0.04174 | -0.044 | 4.757
-3 | 0.244 | 0.04009 | -0.045 | 6.081
-2.5 | 0.289 | 0.03899 | -0.046 | 7.423
-2 | 0.335 | 0.03683 | -0.046 | 9.104
-1.5 | 0.381 | 0.03767 | -0.047 | 10.127
-1 | 0.428 | 0.03564 | -0.048 | 12.005
-0.5 | 0.474 | 0.03545 | -0.048 | 13.38
0 | 0.648 | 0.01135 | -0.049 | 57.054
0.5 | 0.705 | 0.01155 | -0.05 | 61.025
1 | 0.762 | 0.01179 | -0.051 | 64.62
1.5 | 0.82 | 0.01217 | -0.052 | 67.327
2 | 0.877 | 0.01308 | -0.053 | 67.049
2.5 | 0.935 | 0.01356 | -0.054 | 68.924
3 | 0.992 | 0.01623 | -0.114 | 61.117
3.5 | 1.049 | 0.01645 | -0.115 | 63.769
4 | 1.107 | 0.01751 | -0.116 | 63.202
4.5 | 1.164 | 0.0207 | -0.117 | 56.23
5 | 1.221 | 0.02147 | -0.118 | 56.86
5.5 | 1.278 | 0.02199 | -0.119 | 58.12
6 | 1.335 | 0.02299 | -0.12 | 58.054
6.5 | 1.391 | 0.02633 | -0.121 | 52.821
7 | 1.445 | 0.02734 | -0.122 | 52.851
7.5 | 1.498 | 0.02877 | -0.122 | 52.063
8 | 1.513 | 0.03029 | -0.12 | 49.942
8.5 | 1.551 | 0.03252 | -0.12 | 47.685
9 | 1.583 | 0.03535 | -0.119 | 44.769
9.5 | 1.614 | 0.03771 | -0.119 | 42.782
10 | 1.634 | 0.04057 | -0.119 | 40.284
10.5 | 1.417 | 0.07599 | -0.069 | 18.648
11 | 1.435 | 0.08188 | -0.07 | 17.525
11.5 | 1.445 | 0.08707 | -0.07 | 16.591
12 | 1.447 | 0.0933 | -0.068 | 15.504
12.5 | 1.442 | 0.10057 | -0.066 | 14.341
13 | 1.431 | 0.10882 | -0.062 | 13.15
13.5 | 1.415 | 0.11645 | -0.059 | 12.155
14 | 1.394 | 0.12507 | -0.055 | 11.143
14.5 | 1.369 | 0.13475 | -0.054 | 10.157
15 | 1.339 | 0.14502 | -0.054 | 9.234

## 10. Re 100k Mach 0.00 (2)
BIGFOIL.COM POLAR EXPORT
goe174
GOE 174 (ALBATROS 5020) |  |  |  | Cl Max: | 1.5078 | at alpha= | 10 | deg
XFOIL ncrit=9 |  |  |  | L/D Max: | 53.204 | at alpha= | 10 | deg
Re: | 100000 |  |  | Cd Min: | 0.24626 | at alpha= | -20 | deg
Mach: | 0 |  |  | Cl=0 at alpha= | -3.5259 | deg
|  |  |  | @ Cl=0.1, Cd= | 0.040812
|  |  |  | @ Cl=0.4, Cd= | 0.020858
|  |  |  | @ Cl=0.6, Cd= | 0.016247
alpha (deg) | Cl | Cd | Cm | Cl/Cd
-20 | -0.6183 | 0.24626 | 0.0342 | -2.5108
-19.5 | -0.6004 | 0.2388 | 0.0314 | -2.5142
-19 | -0.5829 | 0.23267 | 0.028 | -2.5053
-18.5 | -0.5655 | 0.22668 | 0.0246 | -2.4947
-18 | -0.5481 | 0.2208 | 0.021 | -2.4823
-17.5 | -0.5314 | 0.21615 | 0.0167 | -2.4585
-17 | -0.5198 | 0.21415 | 0.0115 | -2.4273
-16.5 | -0.4999 | 0.20413 | 0.0096 | -2.4489
-16 | -0.4817 | 0.1962 | 0.0078 | -2.4551
-15.5 | -0.4653 | 0.1899 | 0.0052 | -2.4502
-15 | -0.4495 | 0.18377 | 0.0024 | -2.446
-14.5 | -0.4344 | 0.17788 | -0.0007 | -2.4421
-14 | -0.4238 | 0.1742 | -0.0049 | -2.4328
-13.5 | -0.4252 | 0.17384 | -0.0103 | -2.4459
-13 | -0.3925 | 0.15894 | -0.0084 | -2.4695
-12.5 | -0.3782 | 0.15265 | -0.0104 | -2.4776
-12 | -0.3653 | 0.14665 | -0.0127 | -2.491
-11.5 | -0.357 | 0.14237 | -0.0165 | -2.5076
-11 | -0.3601 | 0.14078 | -0.0218 | -2.5579
-10.5 | -0.3323 | 0.1285 | -0.02 | -2.586
-10 | -0.3178 | 0.12214 | -0.0209 | -2.6019
-9.5 | -0.3088 | 0.11714 | -0.0234 | -2.6362
-9 | -0.3187 | 0.11628 | -0.0291 | -2.7408
-8.5 | -0.2939 | 0.10553 | -0.0265 | -2.785
-8 | -0.2845 | 0.10007 | -0.0262 | -2.843
-7.5 | -0.2897 | 0.09637 | -0.0259 | -3.0061
-7 | -0.3018 | 0.09526 | -0.0334 | -3.1682
-6.5 | -0.302 | 0.08774 | -0.0279 | -3.442
-6 | -0.3054 | 0.08342 | -0.0223 | -3.661
-5.5 | -0.3073 | 0.08025 | -0.0247 | -3.8293
-5 | -0.2738 | 0.07306 | -0.0318 | -3.7476
-4.5 | -0.1831 | 0.06355 | -0.0504 | -2.8812
-4 | -0.0841 | 0.05477 | -0.069 | -1.5355
-3.5 | 0.0046 | 0.04749 | -0.0813 | 0.096862
-3 | 0.1036 | 0.04056 | -0.0934 | 2.5542
-2 | 0.3182 | 0.02461 | -0.1149 | 12.9297
-1.5 | 0.394 | 0.02102 | -0.1166 | 18.7441
-1 | 0.4554 | 0.01936 | -0.116 | 23.5227
-0.5 | 0.51 | 0.01788 | -0.1145 | 28.5235
0 | 0.5627 | 0.01708 | -0.1125 | 32.945
1 | 0.6697 | 0.01469 | -0.1091 | 45.5888
1.5 | 0.7218 | 0.01509 | -0.1075 | 47.833
2 | 0.7738 | 0.01567 | -0.1061 | 49.381
2.5 | 0.8254 | 0.01641 | -0.1047 | 50.2986
3 | 0.8766 | 0.01721 | -0.1035 | 50.9355
3.5 | 0.9277 | 0.01803 | -0.1024 | 51.4531
4 | 0.9798 | 0.01879 | -0.1015 | 52.1448
4.5 | 1.0301 | 0.01967 | -0.1006 | 52.3691
5 | 1.0812 | 0.02047 | -0.0997 | 52.8188
5.5 | 1.1327 | 0.02133 | -0.0988 | 53.1036
6 | 1.1822 | 0.0223 | -0.0978 | 53.0135
6.5 | 1.2309 | 0.02337 | -0.0967 | 52.6701
7 | 1.2784 | 0.02436 | -0.0954 | 52.4795
7.5 | 1.3258 | 0.02528 | -0.094 | 52.4446
8 | 1.3732 | 0.02639 | -0.0927 | 52.0349
8.5 | 1.4186 | 0.02746 | -0.0911 | 51.6606
9 | 1.4578 | 0.0277 | -0.0883 | 52.6282
9.5 | 1.487 | 0.02795 | -0.084 | 53.2021
10 | 1.5078 | 0.02834 | -0.0786 | 53.204
10.5 | 1.4904 | 0.03122 | -0.0689 | 47.7386
11 | 1.4559 | 0.03764 | -0.0604 | 38.6796
11.5 | 1.4279 | 0.04491 | -0.0563 | 31.7947
12 | 1.3963 | 0.05403 | -0.0555 | 25.8431
12.5 | 1.3746 | 0.06282 | -0.0555 | 21.8816
13 | 1.3645 | 0.06974 | -0.0541 | 19.5655
13.5 | 1.3933 | 0.0712 | -0.047 | 19.5688
14 | 1.4065 | 0.07623 | -0.0449 | 18.4507
14.5 | 1.4263 | 0.08132 | -0.0421 | 17.5394
15 | 1.431 | 0.08859 | -0.0411 | 16.1531

## 11. Re 100k Mach 0.10 (1)
BIGFOIL.COM POLAR EXPORT
goe174
GOE 174 (ALBATROS 5020) |  |  |  | Cl Max: | 1.639 | at alpha= | 10.5 | deg
JavaFoil+Calcfoil stall+Eppler ext transition |  |  |  | L/D Max: | 69.207 | at alpha= | 2.5 | deg
Re: | 100000 |  |  | Cd Min: | 0.01141 | at alpha= | 0 | deg
Mach: | 0.1 |  |  | Cl=0 at alpha= | -5.7738 | deg
|  |  |  | @ Cl=0.1, Cd= | 0.045649
|  |  |  | @ Cl=0.4, Cd= | 0.036975
|  |  |  | @ Cl=0.6, Cd= | 0.018465
alpha (deg) | Cl | Cd | Cm | Cl/Cd
-18.5 | -0.295 | 0.32136 | -0.025 | -0.919
-18 | -0.307 | 0.30775 | -0.026 | -0.999
-17.5 | -0.319 | 0.28592 | -0.027 | -1.116
-17 | -0.331 | 0.26351 | -0.028 | -1.255
-16.5 | -0.341 | 0.24417 | -0.028 | -1.398
-16 | -0.351 | 0.22763 | -0.029 | -1.542
-15.5 | -0.36 | 0.21259 | -0.03 | -1.693
-15 | -0.367 | 0.19315 | -0.031 | -1.901
-14.5 | -0.373 | 0.18259 | -0.032 | -2.041
-14 | -0.376 | 0.16685 | -0.033 | -2.255
-13.5 | -0.377 | 0.15461 | -0.034 | -2.441
-13 | -0.376 | 0.14257 | -0.035 | -2.636
-12.5 | -0.371 | 0.12939 | -0.035 | -2.869
-12 | -0.364 | 0.12317 | -0.036 | -2.951
-11.5 | -0.352 | 0.11382 | -0.036 | -3.096
-11 | -0.338 | 0.10484 | -0.037 | -3.221
-10.5 | -0.319 | 0.09695 | -0.037 | -3.295
-10 | -0.298 | 0.09201 | -0.038 | -3.235
-9.5 | -0.272 | 0.08559 | -0.038 | -3.182
-9 | -0.244 | 0.07912 | -0.039 | -3.082
-8.5 | -0.212 | 0.07341 | -0.039 | -2.888
-8 | -0.176 | 0.06805 | -0.04 | -2.588
-7.5 | -0.139 | 0.06393 | -0.04 | -2.17
-7 | -0.1 | 0.05948 | -0.041 | -1.682
-6.5 | -0.06 | 0.05608 | -0.042 | -1.07
-6 | -0.019 | 0.05156 | -0.042 | -0.366
-5.5 | 0.023 | 0.04882 | -0.043 | 0.476
-5 | 0.066 | 0.04731 | -0.043 | 1.401
-4.5 | 0.11 | 0.04516 | -0.044 | 2.437
-4 | 0.154 | 0.04315 | -0.044 | 3.58
-3.5 | 0.199 | 0.04178 | -0.045 | 4.774
-3 | 0.245 | 0.04015 | -0.046 | 6.102
-2.5 | 0.291 | 0.03906 | -0.046 | 7.446
-2 | 0.337 | 0.03683 | -0.046 | 9.147
-1.5 | 0.383 | 0.03772 | -0.047 | 10.163
-1 | 0.43 | 0.03566 | -0.048 | 12.057
-0.5 | 0.477 | 0.03548 | -0.048 | 13.434
0 | 0.651 | 0.01141 | -0.049 | 57.045
0.5 | 0.708 | 0.01158 | -0.05 | 61.188
1 | 0.766 | 0.01182 | -0.051 | 64.779
1.5 | 0.824 | 0.0122 | -0.052 | 67.53
2 | 0.881 | 0.01309 | -0.053 | 67.361
2.5 | 0.939 | 0.01357 | -0.054 | 69.207
3 | 0.997 | 0.01623 | -0.115 | 61.405
3.5 | 1.054 | 0.01649 | -0.116 | 63.925
4 | 1.112 | 0.01757 | -0.117 | 63.302
4.5 | 1.169 | 0.02077 | -0.118 | 56.307
5 | 1.227 | 0.02151 | -0.119 | 57.033
5.5 | 1.284 | 0.02202 | -0.12 | 58.305
6 | 1.341 | 0.02323 | -0.12 | 57.732
6.5 | 1.398 | 0.02638 | -0.121 | 52.976
7 | 1.452 | 0.02739 | -0.122 | 52.992
7.5 | 1.505 | 0.02928 | -0.123 | 51.395
8 | 1.517 | 0.03061 | -0.121 | 49.539
8.5 | 1.554 | 0.03291 | -0.12 | 47.215
9 | 1.587 | 0.03587 | -0.12 | 44.255
9.5 | 1.618 | 0.03836 | -0.12 | 42.168
10 | 1.402 | 0.07177 | -0.07 | 19.536
10.5 | 1.639 | 0.04572 | -0.118 | 35.862
11 | 1.435 | 0.08198 | -0.069 | 17.502
11.5 | 1.443 | 0.0877 | -0.07 | 16.457
12 | 1.444 | 0.09531 | -0.069 | 15.147
12.5 | 1.436 | 0.10289 | -0.066 | 13.954
13 | 1.421 | 0.11093 | -0.062 | 12.812
13.5 | 1.401 | 0.11858 | -0.058 | 11.819
14 | 1.376 | 0.12706 | -0.055 | 10.829
14.5 | 1.346 | 0.13718 | -0.054 | 9.813
15 | 1.311 | 0.14819 | -0.053 | 8.848
15.5 | 1.272 | 0.1578 | -0.053 | 8.06

## 12. Re 100k Mach 0.10 (2)
BIGFOIL.COM POLAR EXPORT
goe174
GOE 174 (ALBATROS 5020) |  |  |  | Cl Max: | 1.5103 | at alpha= | 10 | deg
XFOIL ncrit=9 |  |  |  | L/D Max: | 52.7677 | at alpha= | 5.5 | deg
Re: | 100000 |  |  | Cd Min: | 0.24647 | at alpha= | -20 | deg
Mach: | 0.1 |  |  | Cl=0 at alpha= | -3.5951 | deg
|  |  |  | @ Cl=0.1, Cd= | 0.041331
|  |  |  | @ Cl=0.4, Cd= | 0.021063
|  |  |  | @ Cl=0.6, Cd= | 0.016665
alpha (deg) | Cl | Cd | Cm | Cl/Cd
-20 | -0.6197 | 0.24647 | 0.0346 | -2.5143
-19.5 | -0.6019 | 0.23935 | 0.0316 | -2.5147
-19 | -0.5842 | 0.23321 | 0.0282 | -2.505
-18.5 | -0.5665 | 0.22719 | 0.0247 | -2.4935
-18 | -0.549 | 0.22132 | 0.021 | -2.4806
-17.5 | -0.5324 | 0.21694 | 0.0165 | -2.4541
-16.5 | -0.4997 | 0.20401 | 0.0099 | -2.4494
-16 | -0.4818 | 0.19653 | 0.0079 | -2.4515
-15.5 | -0.4653 | 0.19024 | 0.0051 | -2.4459
-15 | -0.4493 | 0.1841 | 0.0023 | -2.4405
-14.5 | -0.4342 | 0.17828 | -0.0008 | -2.4355
-14 | -0.4243 | 0.17503 | -0.0053 | -2.4242
-13 | -0.3915 | 0.15917 | -0.0084 | -2.4596
-12.5 | -0.3772 | 0.15291 | -0.0105 | -2.4668
-12 | -0.3642 | 0.14696 | -0.013 | -2.4782
-11.5 | -0.3571 | 0.14312 | -0.017 | -2.4951
-11 | -0.3603 | 0.14152 | -0.0223 | -2.5459
-10.5 | -0.33 | 0.12858 | -0.0199 | -2.5665
-10 | -0.3161 | 0.12238 | -0.021 | -2.5829
-9.5 | -0.3081 | 0.11769 | -0.0239 | -2.6179
-9 | -0.3189 | 0.11702 | -0.0295 | -2.7252
-8.5 | -0.2907 | 0.10559 | -0.0264 | -2.7531
-8 | -0.2822 | 0.10029 | -0.0263 | -2.8138
-7.5 | -0.2892 | 0.09693 | -0.0262 | -2.9836
-7 | -0.3016 | 0.096 | -0.034 | -3.1417
-6.5 | -0.3001 | 0.08787 | -0.0265 | -3.4153
-6 | -0.3049 | 0.08384 | -0.0218 | -3.6367
-5.5 | -0.3065 | 0.08109 | -0.026 | -3.7798
-5 | -0.2723 | 0.0734 | -0.0315 | -3.7098
-4.5 | -0.181 | 0.06384 | -0.0506 | -2.8352
-4 | -0.0847 | 0.05513 | -0.0688 | -1.5364
-3.5 | 0.0199 | 0.04855 | -0.0853 | 0.40989
-3 | 0.108 | 0.04061 | -0.0943 | 2.6594
-2.5 | 0.1961 | 0.03519 | -0.103 | 5.5726
-2 | 0.3208 | 0.02475 | -0.1155 | 12.9616
-1.5 | 0.3943 | 0.02122 | -0.1169 | 18.5815
-1 | 0.4557 | 0.01953 | -0.1162 | 23.3333
-0.5 | 0.5114 | 0.01802 | -0.1148 | 28.3796
0 | 0.5647 | 0.01718 | -0.1129 | 32.8696
0.5 | 0.6189 | 0.01639 | -0.1113 | 37.7608
1 | 0.6721 | 0.01477 | -0.1094 | 45.5044
1.5 | 0.725 | 0.01517 | -0.1078 | 47.7917
2 | 0.7777 | 0.01577 | -0.1064 | 49.3152
2.5 | 0.8299 | 0.01653 | -0.1051 | 50.2057
3 | 0.8814 | 0.01734 | -0.1039 | 50.8304
3.5 | 0.9325 | 0.01815 | -0.1027 | 51.3774
4 | 0.984 | 0.01897 | -0.1017 | 51.8714
4.5 | 1.0354 | 0.01983 | -0.1008 | 52.2138
5 | 1.0874 | 0.02063 | -0.0999 | 52.7096
5.5 | 1.1382 | 0.02157 | -0.099 | 52.7677
6 | 1.1875 | 0.02258 | -0.0979 | 52.5908
6.5 | 1.2367 | 0.02365 | -0.0967 | 52.2918
7 | 1.285 | 0.02464 | -0.0954 | 52.151
7.5 | 1.3336 | 0.02555 | -0.0941 | 52.1957
8 | 1.3819 | 0.02671 | -0.0928 | 51.7372
8.5 | 1.4234 | 0.02789 | -0.0905 | 51.0362
9 | 1.4617 | 0.0281 | -0.0874 | 52.0178
9.5 | 1.4912 | 0.02829 | -0.083 | 52.7112
10 | 1.5103 | 0.02867 | -0.0772 | 52.6788
10.5 | 1.4862 | 0.03213 | -0.0669 | 46.2558
11 | 1.4526 | 0.03875 | -0.0593 | 37.4865
11.5 | 1.4236 | 0.04646 | -0.056 | 30.6414
12 | 1.3918 | 0.05595 | -0.0557 | 24.8758
12.5 | 1.3675 | 0.06523 | -0.0561 | 20.9643
13 | 1.3573 | 0.07225 | -0.0549 | 18.7862
13.5 | 1.3882 | 0.0732 | -0.0471 | 18.9645
14 | 1.3981 | 0.07871 | -0.0454 | 17.7627
14.5 | 1.4123 | 0.08431 | -0.0431 | 16.7513
15 | 1.4116 | 0.09209 | -0.0428 | 15.3285

## 13. Re 100k Mach 0.25 (1)
BIGFOIL.COM POLAR EXPORT
goe174
GOE 174 (ALBATROS 5020) |  |  |  | Cl Max: | 1.633 | at alpha= | 9.5 | deg
JavaFoil+Calcfoil stall+Eppler ext transition |  |  |  | L/D Max: | 69.959 | at alpha= | 2.5 | deg
Re: | 100000 |  |  | Cd Min: | 0.01148 | at alpha= | 0 | deg
Mach: | 0.25 |  |  | Cl=0 at alpha= | -5.7791 | deg
|  |  |  | @ Cl=0.1, Cd= | 0.045971
|  |  |  | @ Cl=0.4, Cd= | 0.037739
|  |  |  | @ Cl=0.6, Cd= | 0.02077
alpha (deg) | Cl | Cd | Cm | Cl/Cd
-16.5 | -0.054 | 1.2584 | -0.03 | -0.043
-16 | -0.052 | 1.1725 | -0.03 | -0.044
-15.5 | -0.132 | 0.50248 | -0.028 | -0.263
-15 | -0.173 | 0.37044 | -0.028 | -0.466
-14.5 | -0.206 | 0.29897 | -0.028 | -0.689
-14 | -0.234 | 0.2522 | -0.029 | -0.929
-13.5 | -0.258 | 0.21891 | -0.031 | -1.18
-13 | -0.278 | 0.19351 | -0.033 | -1.436
-12.5 | -0.293 | 0.16958 | -0.035 | -1.725
-12 | -0.302 | 0.1501 | -0.037 | -2.012
-11.5 | -0.306 | 0.13366 | -0.037 | -2.288
-11 | -0.304 | 0.11931 | -0.038 | -2.546
-10.5 | -0.296 | 0.11 | -0.038 | -2.691
-10 | -0.282 | 0.10123 | -0.038 | -2.79
-9.5 | -0.264 | 0.0934 | -0.039 | -2.822
-9 | -0.24 | 0.08531 | -0.04 | -2.808
-8.5 | -0.211 | 0.07771 | -0.04 | -2.712
-8 | -0.176 | 0.07198 | -0.041 | -2.447
-7.5 | -0.139 | 0.06667 | -0.042 | -2.092
-7 | -0.101 | 0.06157 | -0.042 | -1.64
-6.5 | -0.061 | 0.05764 | -0.043 | -1.055
-6 | -0.019 | 0.05277 | -0.043 | -0.364
-5.5 | 0.024 | 0.0497 | -0.044 | 0.476
-5 | 0.068 | 0.04688 | -0.045 | 1.443
-4.5 | 0.112 | 0.04563 | -0.045 | 2.466
-4 | 0.158 | 0.04364 | -0.046 | 3.624
-3.5 | 0.204 | 0.04217 | -0.046 | 4.846
-3 | 0.251 | 0.04045 | -0.047 | 6.211
-2.5 | 0.298 | 0.03932 | -0.047 | 7.588
-2 | 0.346 | 0.03861 | -0.048 | 8.957
-1.5 | 0.394 | 0.03802 | -0.048 | 10.352
-1 | 0.442 | 0.03577 | -0.049 | 12.345
-0.5 | 0.49 | 0.03558 | -0.05 | 13.763
0 | 0.669 | 0.01148 | -0.05 | 58.271
0.5 | 0.728 | 0.01168 | -0.051 | 62.315
1 | 0.787 | 0.01193 | -0.052 | 65.967
1.5 | 0.846 | 0.01284 | -0.053 | 65.905
2 | 0.905 | 0.01325 | -0.054 | 68.343
2.5 | 0.965 | 0.01379 | -0.056 | 69.959
3 | 1.024 | 0.01638 | -0.118 | 62.518
3.5 | 1.083 | 0.0167 | -0.119 | 64.84
4 | 1.142 | 0.01787 | -0.12 | 63.91
4.5 | 1.201 | 0.02139 | -0.121 | 56.12
5 | 1.259 | 0.02191 | -0.122 | 57.487
5.5 | 1.318 | 0.02486 | -0.123 | 53.006
6 | 1.376 | 0.0221 | -0.124 | 62.251
6.5 | 1.434 | 0.0277 | -0.125 | 51.749
7 | 1.455 | 0.02925 | -0.123 | 49.743
7.5 | 1.499 | 0.03099 | -0.123 | 48.372
8 | 1.537 | 0.03309 | -0.122 | 46.455
8.5 | 1.575 | 0.03532 | -0.122 | 44.591
9 | 1.612 | 0.03804 | -0.122 | 42.363
9.5 | 1.633 | 0.04182 | -0.122 | 39.05
10 | 1.421 | 0.07363 | -0.071 | 19.292
10.5 | 1.43 | 0.07981 | -0.069 | 17.911
11 | 1.435 | 0.08694 | -0.071 | 16.5
11.5 | 1.426 | 0.09337 | -0.069 | 15.269
12 | 1.405 | 0.1019 | -0.065 | 13.792
12.5 | 1.374 | 0.11028 | -0.061 | 12.462
13 | 1.332 | 0.11981 | -0.056 | 11.121
13.5 | 1.281 | 0.13135 | -0.055 | 9.751
14 | 1.218 | 0.14538 | -0.053 | 8.379
14.5 | 1.145 | 0.15958 | -0.052 | 7.178

## 14. Re 100k Mach 0.25 (2)
BIGFOIL.COM POLAR EXPORT
goe174
GOE 174 (ALBATROS 5020) |  |  |  | Cl Max: | 1.515 | at alpha= | 9.5 | deg
XFOIL ncrit=9 |  |  |  | L/D Max: | 51.3339 | at alpha= | 5.5 | deg
Re: | 100000 |  |  | Cd Min: | 0.24913 | at alpha= | -20 | deg
Mach: | 0.25 |  |  | Cl=0 at alpha= | -3.6111 | deg
|  |  |  | @ Cl=0.1, Cd= | 0.03249
|  |  |  | @ Cl=0.4, Cd= | 0.022199
|  |  |  | @ Cl=0.6, Cd= | 0.017353
alpha (deg) | Cl | Cd | Cm | Cl/Cd
-20 | -0.6288 | 0.24913 | 0.0363 | -2.524
-19.5 | -0.6102 | 0.24264 | 0.0328 | -2.5148
-19 | -0.5916 | 0.23637 | 0.029 | -2.5029
-18.5 | -0.573 | 0.23019 | 0.0253 | -2.4892
-18 | -0.5545 | 0.22456 | 0.0212 | -2.4693
-17.5 | -0.5395 | 0.22199 | 0.0158 | -2.4303
-17 | -0.523 | 0.21574 | 0.0121 | -2.4242
-16.5 | -0.5012 | 0.20517 | 0.0108 | -2.4429
-16 | -0.4833 | 0.19853 | 0.008 | -2.4344
-15.5 | -0.4659 | 0.19222 | 0.005 | -2.4238
-15 | -0.4491 | 0.18609 | 0.0018 | -2.4133
-14.5 | -0.4344 | 0.18123 | -0.0021 | -2.397
-14 | -0.4289 | 0.17984 | -0.0071 | -2.3849
-13.5 | -0.4034 | 0.16733 | -0.0071 | -2.4108
-13 | -0.3869 | 0.16057 | -0.0089 | -2.4095
-12.5 | -0.3723 | 0.1544 | -0.0113 | -2.4113
-12 | -0.3603 | 0.14922 | -0.0146 | -2.4146
-11.5 | -0.3596 | 0.14755 | -0.0196 | -2.4371
-11 | -0.3377 | 0.13687 | -0.0197 | -2.4673
-10.5 | -0.3202 | 0.12953 | -0.0201 | -2.472
-10 | -0.3078 | 0.12376 | -0.022 | -2.4871
-9.5 | -0.3091 | 0.12179 | -0.0269 | -2.538
-9 | -0.2936 | 0.11316 | -0.0271 | -2.5946
-8.5 | -0.2776 | 0.10649 | -0.0265 | -2.6068
-8 | -0.2728 | 0.10186 | -0.0275 | -2.6782
-7.5 | -0.2928 | 0.10111 | -0.029 | -2.8959
-7 | -0.298 | 0.09644 | -0.0312 | -3.09
-6.5 | -0.2878 | 0.08896 | -0.0229 | -3.2352
-6 | -0.3019 | 0.08607 | -0.02 | -3.5076
-5.5 | -0.307 | 0.08586 | -0.0308 | -3.5756
-5 | -0.258 | 0.07485 | -0.0325 | -3.4469
-4.5 | -0.1668 | 0.06527 | -0.0529 | -2.5555
-4 | -0.0749 | 0.05634 | -0.0698 | -1.3294
-3.5 | 0.0214 | 0.04845 | -0.0844 | 0.44169
-3 | 0.1491 | 0.02252 | -0.0957 | 6.6208
-2 | 0.3325 | 0.02564 | -0.1186 | 12.968
-1.5 | 0.4041 | 0.02199 | -0.1194 | 18.3765
-1 | 0.4656 | 0.02012 | -0.1184 | 23.1412
-0.5 | 0.5228 | 0.0186 | -0.1168 | 28.1075
0 | 0.5778 | 0.01762 | -0.1149 | 32.7923
0.5 | 0.6336 | 0.01695 | -0.1131 | 37.3805
1 | 0.6893 | 0.01513 | -0.1112 | 45.5585
1.5 | 0.7446 | 0.01565 | -0.1096 | 47.5783
2 | 0.798 | 0.01642 | -0.1081 | 48.5993
2.5 | 0.8511 | 0.01725 | -0.1067 | 49.3391
3 | 0.9046 | 0.0181 | -0.1054 | 49.9779
3.5 | 0.958 | 0.01893 | -0.1043 | 50.6075
4 | 1.0111 | 0.01986 | -0.1032 | 50.9114
4.5 | 1.0639 | 0.02084 | -0.1022 | 51.0509
5 | 1.1169 | 0.02179 | -0.1011 | 51.2575
5.5 | 1.1699 | 0.02279 | -0.0999 | 51.3339
6 | 1.2225 | 0.02387 | -0.0987 | 51.2149
6.5 | 1.2714 | 0.02515 | -0.0971 | 50.5527
7 | 1.3192 | 0.02644 | -0.0952 | 49.8941
7.5 | 1.3669 | 0.02757 | -0.0931 | 49.5793
8 | 1.4147 | 0.02891 | -0.0911 | 48.9346
8.5 | 1.4571 | 0.02999 | -0.0881 | 48.5862
9 | 1.4911 | 0.02991 | -0.0834 | 49.8529
9.5 | 1.515 | 0.03006 | -0.0774 | 50.3992
10 | 1.5124 | 0.03123 | -0.0685 | 48.4278
10.5 | 1.4721 | 0.03715 | -0.0596 | 39.6258
11.5 | 1.4011 | 0.05573 | -0.0565 | 25.1409
12 | 1.3659 | 0.06704 | -0.0585 | 20.3744
12.5 | 1.3344 | 0.07807 | -0.0605 | 17.0924
13 | 1.3182 | 0.08626 | -0.0603 | 15.2817
13.5 | 1.3329 | 0.08933 | -0.0556 | 14.9211
14 | 1.3603 | 0.09164 | -0.049 | 14.844
14.5 | 1.3495 | 0.10095 | -0.0509 | 13.368

## 15. Re 100k Mach 0.50 (1)
BIGFOIL.COM POLAR EXPORT
goe174
GOE 174 (ALBATROS 5020) |  |  |  | Cl Max: | 1.583 | at alpha= | 8 | deg
JavaFoil+Calcfoil stall+Eppler ext transition |  |  |  | L/D Max: | 72.141 | at alpha= | 3 | deg
Re: | 100000 |  |  | Cd Min: | 0.01206 | at alpha= | 0 | deg
Mach: | 0.5 |  |  | Cl=0 at alpha= | -5.7857 | deg
|  |  |  | @ Cl=0.1, Cd= | 0.050417
|  |  |  | @ Cl=0.4, Cd= | 0.039728
|  |  |  | @ Cl=0.6, Cd= | 0.029884
alpha (deg) | Cl | Cd | Cm | Cl/Cd
-20 | -0.665 | 0.29508 | -0.037 | -2.255
-19.5 | -0.644 | 0.26288 | -0.038 | -2.45
-19 | -0.622 | 0.26131 | -0.038 | -2.382
-18.5 | -0.601 | 0.25776 | -0.039 | -2.33
-18 | -0.578 | 0.24165 | -0.04 | -2.394
-17.5 | -0.556 | 0.24741 | -0.04 | -2.249
-17 | -0.534 | 0.23796 | -0.041 | -2.245
-16.5 | -0.512 | 0.22828 | -0.041 | -2.242
-16 | -0.489 | 0.36548 | -0.041 | -1.338
-15.5 | -0.467 | 0.21909 | -0.043 | -2.13
-15 | -0.443 | 0.22631 | -0.041 | -1.958
-14.5 | -0.419 | 0.21463 | -0.038 | -1.954
-14 | -0.396 | 0.21208 | -0.039 | -1.869
-13.5 | -0.373 | 0.2083 | -0.039 | -1.792
-13 | -0.35 | 0.20538 | -0.04 | -1.705
-12.5 | -0.327 | 0.19401 | -0.04 | -1.684
-12 | -0.303 | 0.19923 | -0.041 | -1.522
-11.5 | -0.28 | 0.1953 | -0.041 | -1.432
-11 | -0.256 | 0.19308 | -0.042 | -1.326
-10.5 | -0.232 | 0.19016 | -0.042 | -1.221
-10 | -0.208 | 0.18736 | -0.043 | -1.111
-9.5 | -0.184 | 0.1845 | -0.043 | -0.997
-9 | -0.16 | 0.182 | -0.044 | -0.877
-8.5 | -0.135 | 0.17134 | -0.046 | -0.79
-8 | -0.111 | 0.16913 | -0.046 | -0.655
-7.5 | -0.086 | 0.1695 | -0.047 | -0.508
-7 | -0.061 | 0.1125 | -0.048 | -0.545
-6.5 | -0.036 | 0.1188 | -0.049 | -0.306
-6 | -0.018 | 0.06918 | -0.049 | -0.26
-5.5 | 0.024 | 0.06006 | -0.049 | 0.397
-5 | 0.071 | 0.05298 | -0.049 | 1.333
-4.5 | 0.12 | 0.04865 | -0.05 | 2.47
-4 | 0.171 | 0.04501 | -0.051 | 3.809
-3.5 | 0.224 | 0.04408 | -0.051 | 5.078
-3 | 0.277 | 0.04223 | -0.052 | 6.558
-2.5 | 0.331 | 0.04071 | -0.053 | 8.119
-2 | 0.384 | 0.03995 | -0.053 | 9.621
-1.5 | 0.438 | 0.0392 | -0.054 | 11.183
-1 | 0.493 | 0.03641 | -0.054 | 13.528
-0.5 | 0.547 | 0.03631 | -0.055 | 15.055
0 | 0.747 | 0.01206 | -0.056 | 61.939
0.5 | 0.813 | 0.0125 | -0.057 | 64.993
1 | 0.878 | 0.01345 | -0.058 | 65.309
1.5 | 0.944 | 0.01394 | -0.059 | 67.731
2 | 1.01 | 0.01447 | -0.06 | 69.837
2.5 | 1.076 | 0.01508 | -0.062 | 71.376
3 | 1.141 | 0.01582 | -0.064 | 72.141
3.5 | 1.206 | 0.01885 | -0.133 | 64.001
4 | 1.271 | 0.02323 | -0.134 | 54.698
4.5 | 1.303 | 0.02481 | -0.132 | 52.519
5 | 1.361 | 0.02829 | -0.132 | 48.104
5.5 | 1.409 | 0.03126 | -0.132 | 45.071
6 | 1.46 | 0.03331 | -0.132 | 43.832
6.5 | 1.509 | 0.03635 | -0.132 | 41.514
7 | 1.548 | 0.03954 | -0.132 | 39.158
7.5 | 1.573 | 0.04415 | -0.13 | 35.628
8 | 1.583 | 0.04985 | -0.128 | 31.754
8.5 | 1.422 | 0.0679 | -0.077 | 20.94
9 | 1.433 | 0.07786 | -0.073 | 18.405
9.5 | 1.392 | 0.08938 | -0.068 | 15.577
10 | 1.131 | 0.11822 | -0.063 | 9.566
10.5 | 0.873 | 0.16141 | -0.057 | 5.406
11 | 0.902 | 0.20009 | -0.064 | 4.507
11.5 | 0.93 | 0.21106 | -0.065 | 4.407
12 | 0.958 | 0.21087 | -0.066 | 4.545
12.5 | 0.99 | 0.23381 | -0.075 | 4.234
13 | 1.018 | 0.23408 | -0.075 | 4.35

## 16. Re 100k Mach 0.50 (2)
BIGFOIL.COM POLAR EXPORT
goe174
GOE 174 (ALBATROS 5020) |  |  |  | Cl Max: | 1.3375 | at alpha= | 7 | deg
XFOIL ncrit=9 |  |  |  | L/D Max: | 45.5849 | at alpha= | 3 | deg
Re: | 100000 |  |  | Cd Min: | 0.26866 | at alpha= | -20 | deg
Mach: | 0.5 |  |  | Cl=0 at alpha= | -3.9619 | deg
|  |  |  | @ Cl=0.1, Cd= | 0.049903
|  |  |  | @ Cl=0.4, Cd= | 0.028245
|  |  |  | @ Cl=0.6, Cd= | 0.020664
alpha (deg) | Cl | Cd | Cm | Cl/Cd
-20 | -0.6776 | 0.26866 | 0.0425 | -2.5221
-19.5 | -0.6547 | 0.26128 | 0.0377 | -2.5057
-19 | -0.6318 | 0.25465 | 0.0326 | -2.4811
-18 | -0.5874 | 0.23997 | 0.0234 | -2.4478
-17.5 | -0.5646 | 0.23142 | 0.0199 | -2.4397
-17 | -0.5423 | 0.22399 | 0.016 | -2.4211
-16.5 | -0.5203 | 0.21681 | 0.012 | -2.3998
-16 | -0.4986 | 0.21007 | 0.0078 | -2.3735
-15.5 | -0.4798 | 0.20579 | 0.0026 | -2.3315
-14.5 | -0.4365 | 0.18874 | -0.0032 | -2.3127
-14 | -0.4155 | 0.18127 | -0.0059 | -2.2922
-13.5 | -0.3959 | 0.17462 | -0.0091 | -2.2672
-13 | -0.3805 | 0.17016 | -0.0134 | -2.2361
-12.5 | -0.376 | 0.16916 | -0.0185 | -2.2227
-12 | -0.343 | 0.15468 | -0.018 | -2.2175
-11.5 | -0.3244 | 0.14761 | -0.0198 | -2.1977
-11 | -0.3084 | 0.14143 | -0.0222 | -2.1806
-10.5 | -0.3036 | 0.13918 | -0.0267 | -2.1813
-10 | -0.2822 | 0.12949 | -0.0271 | -2.1793
-9.5 | -0.2648 | 0.12262 | -0.0278 | -2.1595
-9 | -0.2556 | 0.118 | -0.03 | -2.1661
-8.5 | -0.2682 | 0.11841 | -0.0341 | -2.265
-8 | -0.2358 | 0.10607 | -0.0312 | -2.2231
-7.5 | -0.2285 | 0.10097 | -0.0304 | -2.263
-7 | -0.2484 | 0.10019 | -0.0293 | -2.4793
-6.5 | -0.2935 | 0.10201 | -0.0251 | -2.8772
-6 | -0.2875 | 0.09345 | -0.0162 | -3.0765
-5.5 | -0.2344 | 0.08943 | -0.044 | -2.621
-5 | -0.1756 | 0.07731 | -0.0458 | -2.2714
-4 | -0.0073 | 0.05913 | -0.0807 | -0.12346
-3.5 | 0.0886 | 0.05078 | -0.0964 | 1.7448
-3 | 0.1722 | 0.04435 | -0.1072 | 3.8828
-2.5 | 0.2414 | 0.03905 | -0.1119 | 6.1818
-2 | 0.3604 | 0.03095 | -0.1268 | 11.6446
-1.5 | 0.4355 | 0.02582 | -0.1282 | 16.8668
-1 | 0.5066 | 0.02296 | -0.1275 | 22.0645
-0.5 | 0.5725 | 0.02127 | -0.1256 | 26.9158
0 | 0.6369 | 0.01985 | -0.1236 | 32.0856
0.5 | 0.7001 | 0.01935 | -0.1212 | 36.1809
1.5 | 0.8232 | 0.01849 | -0.1172 | 44.5214
2 | 0.8837 | 0.01951 | -0.1154 | 45.2947
2.5 | 0.9414 | 0.02077 | -0.1136 | 45.325
3 | 1.0015 | 0.02197 | -0.112 | 45.5849
3.5 | 1.0609 | 0.02338 | -0.1103 | 45.3764
4 | 1.1173 | 0.02507 | -0.1084 | 44.5672
4.5 | 1.1713 | 0.02698 | -0.1062 | 43.4136
5 | 1.2178 | 0.02918 | -0.1031 | 41.7341
5.5 | 1.26 | 0.0315 | -0.0993 | 40
6 | 1.3007 | 0.03388 | -0.0953 | 38.3914
6.5 | 1.3282 | 0.0374 | -0.0906 | 35.5134
7 | 1.3375 | 0.04199 | -0.085 | 31.8528
7.5 | 1.3124 | 0.0484 | -0.0782 | 27.1157
8 | 1.2198 | 0.06302 | -0.0776 | 19.3558
8.5 | 1.1831 | 0.07513 | -0.0797 | 15.7474
9 | 1.1764 | 0.0835 | -0.0798 | 14.0886
9.5 | 1.1727 | 0.09156 | -0.08 | 12.808
10 | 1.1373 | 0.10479 | -0.0843 | 10.8531
10.5 | 1.0983 | 0.11918 | -0.0904 | 9.2155
11 | 1.1033 | 0.12742 | -0.092 | 8.6588
11.5 | 1.1201 | 0.13346 | -0.0921 | 8.3928
12 | 1.1266 | 0.14099 | -0.0939 | 7.9906

## 17. Re 250k Mach 0.00 (1)
BIGFOIL.COM POLAR EXPORT
goe174
GOE 174 (ALBATROS 5020) |  |  |  | Cl Max: | 1.686 | at alpha= | 11 | deg
JavaFoil+Calcfoil stall+Eppler ext transition |  |  |  | L/D Max: | 84.213 | at alpha= | 1.5 | deg
Re: | 250000 |  |  | Cd Min: | 0.00902 | at alpha= | 0 | deg
Mach: | 0 |  |  | Cl=0 at alpha= | -5.7738 | deg
|  |  |  | @ Cl=0.1, Cd= | 0.04154
|  |  |  | @ Cl=0.4, Cd= | 0.034144
|  |  |  | @ Cl=0.6, Cd= | 0.015654
alpha (deg) | Cl | Cd | Cm | Cl/Cd
-19 | -0.321 | 0.26287 | -0.028 | -1.221
-18.5 | -0.331 | 0.24022 | -0.029 | -1.38
-18 | -0.342 | 0.2248 | -0.03 | -1.52
-17.5 | -0.351 | 0.20913 | -0.03 | -1.68
-17 | -0.361 | 0.19492 | -0.031 | -1.85
-16.5 | -0.369 | 0.18513 | -0.031 | -1.994
-16 | -0.377 | 0.16867 | -0.032 | -2.233
-15.5 | -0.383 | 0.16745 | -0.033 | -2.287
-15 | -0.388 | 0.15311 | -0.033 | -2.533
-14.5 | -0.391 | 0.14058 | -0.034 | -2.781
-14 | -0.392 | 0.13622 | -0.034 | -2.877
-13.5 | -0.391 | 0.12565 | -0.035 | -3.109
-13 | -0.387 | 0.11602 | -0.035 | -3.335
-12.5 | -0.38 | 0.10755 | -0.036 | -3.536
-12 | -0.371 | 0.10003 | -0.036 | -3.705
-11.5 | -0.358 | 0.09465 | -0.036 | -3.78
-11 | -0.342 | 0.08853 | -0.037 | -3.858
-10.5 | -0.322 | 0.08233 | -0.037 | -3.912
-10 | -0.299 | 0.07787 | -0.037 | -3.843
-9.5 | -0.273 | 0.07283 | -0.038 | -3.752
-9 | -0.244 | 0.0682 | -0.039 | -3.58
-8.5 | -0.212 | 0.06394 | -0.039 | -3.315
-8 | -0.176 | 0.06012 | -0.04 | -2.927
-7.5 | -0.139 | 0.0565 | -0.04 | -2.452
-7 | -0.1 | 0.05283 | -0.041 | -1.889
-6.5 | -0.06 | 0.05007 | -0.042 | -1.195
-6 | -0.019 | 0.04654 | -0.042 | -0.405
-5.5 | 0.023 | 0.04431 | -0.043 | 0.523
-5 | 0.066 | 0.04307 | -0.043 | 1.533
-4.5 | 0.11 | 0.04109 | -0.044 | 2.667
-4 | 0.154 | 0.03949 | -0.044 | 3.895
-3.5 | 0.199 | 0.03827 | -0.045 | 5.189
-3 | 0.244 | 0.03688 | -0.045 | 6.612
-2.5 | 0.289 | 0.03591 | -0.046 | 8.062
-2 | 0.335 | 0.03423 | -0.046 | 9.797
-1.5 | 0.382 | 0.03475 | -0.047 | 10.978
-1 | 0.428 | 0.0332 | -0.048 | 12.891
-0.5 | 0.474 | 0.03307 | -0.049 | 14.346
0 | 0.648 | 0.00902 | -0.049 | 71.843
0.5 | 0.705 | 0.00919 | -0.05 | 76.662
1 | 0.762 | 0.00941 | -0.051 | 81.02
1.5 | 0.82 | 0.00973 | -0.052 | 84.213
2 | 0.877 | 0.01069 | -0.053 | 82.037
2.5 | 0.935 | 0.01298 | -0.114 | 71.987
3 | 0.992 | 0.01337 | -0.114 | 74.21
3.5 | 1.049 | 0.01301 | -0.115 | 80.64
4 | 1.107 | 0.01384 | -0.116 | 79.972
4.5 | 1.164 | 0.0162 | -0.117 | 71.824
5 | 1.221 | 0.0168 | -0.118 | 72.65
5.5 | 1.278 | 0.01716 | -0.119 | 74.448
6 | 1.335 | 0.01792 | -0.12 | 74.476
6.5 | 1.391 | 0.01857 | -0.121 | 74.912
7 | 1.445 | 0.02272 | -0.122 | 63.608
7.5 | 1.498 | 0.02387 | -0.122 | 62.759
8 | 1.55 | 0.0247 | -0.123 | 62.765
8.5 | 1.601 | 0.02632 | -0.124 | 60.83
9 | 1.65 | 0.02783 | -0.125 | 59.295
9.5 | 1.648 | 0.02984 | -0.122 | 55.236
10 | 1.665 | 0.032 | -0.122 | 52.051
10.5 | 1.678 | 0.03445 | -0.122 | 48.704
11 | 1.686 | 0.03733 | -0.121 | 45.157
11.5 | 1.685 | 0.04079 | -0.121 | 41.314
12 | 1.683 | 0.04306 | -0.121 | 39.088
12.5 | 1.654 | 0.04896 | -0.119 | 33.771
13 | 1.629 | 0.05436 | -0.118 | 29.959
13.5 | 1.601 | 0.05997 | -0.117 | 26.689
14 | 1.406 | 0.11087 | -0.072 | 12.685
14.5 | 1.379 | 0.11826 | -0.07 | 11.659
15 | 1.347 | 0.12811 | -0.068 | 10.514
15.5 | 1.312 | 0.13641 | -0.067 | 9.617
16 | 1.272 | 0.14486 | -0.064 | 8.784

## 18. Re 250k Mach 0.00 (2)
BIGFOIL.COM POLAR EXPORT
goe174
GOE 174 (ALBATROS 5020) |  |  |  | Cl Max: | 1.4776 | at alpha= | 9.5 | deg
XFOIL ncrit=9 |  |  |  | L/D Max: | 81.9103 | at alpha= | 5.5 | deg
Re: | 250000 |  |  | Cd Min: | 0.24315 | at alpha= | -20 | deg
Mach: | 0 |  |  | Cl=0 at alpha= | -4.6099 | deg
|  |  |  | @ Cl=0.1, Cd= | 0.033979
|  |  |  | @ Cl=0.4, Cd= | 0.014561
|  |  |  | @ Cl=0.6, Cd= | 0.011971
alpha (deg) | Cl | Cd | Cm | Cl/Cd
-20 | -0.6157 | 0.24315 | 0.035 | -2.5322
-19.5 | -0.5984 | 0.23729 | 0.0315 | -2.5218
-19 | -0.5809 | 0.23128 | 0.0279 | -2.5117
-18.5 | -0.5635 | 0.22516 | 0.0243 | -2.5027
-18 | -0.5458 | 0.219 | 0.0207 | -2.4922
-17.5 | -0.5284 | 0.2132 | 0.0166 | -2.4784
-16.5 | -0.496 | 0.19996 | 0.0104 | -2.4805
-16 | -0.4798 | 0.19363 | 0.0079 | -2.4779
-15.5 | -0.4638 | 0.18746 | 0.0051 | -2.4741
-15 | -0.448 | 0.1812 | 0.0023 | -2.4724
-14.5 | -0.4327 | 0.17519 | -0.0012 | -2.4699
-14 | -0.4212 | 0.17005 | -0.0053 | -2.4769
-13 | -0.3919 | 0.15546 | -0.0089 | -2.5209
-12.5 | -0.3776 | 0.1491 | -0.0105 | -2.5325
-12 | -0.3642 | 0.1429 | -0.0126 | -2.5486
-11.5 | -0.3513 | 0.13666 | -0.0148 | -2.5706
-11 | -0.3393 | 0.13061 | -0.0176 | -2.5978
-10.5 | -0.338 | 0.12656 | -0.0232 | -2.6707
-10 | -0.3236 | 0.11843 | -0.0239 | -2.7324
-9.5 | -0.3072 | 0.11167 | -0.0235 | -2.751
-9 | -0.2962 | 0.10599 | -0.0246 | -2.7946
-8.5 | -0.2878 | 0.10052 | -0.0257 | -2.8631
-8 | -0.2839 | 0.0954 | -0.0263 | -2.9759
-7.5 | -0.2973 | 0.092 | -0.0258 | -3.2315
-7 | -0.3123 | 0.08862 | -0.0276 | -3.524
-6.5 | -0.2809 | 0.07947 | -0.0338 | -3.5347
-6 | -0.2226 | 0.07127 | -0.0445 | -3.1233
-5.5 | -0.1245 | 0.05785 | -0.0735 | -2.1521
-5 | -0.071 | 0.05156 | -0.0783 | -1.377
-4.5 | 0.02 | 0.04136 | -0.0947 | 0.48356
-4 | 0.1027 | 0.03373 | -0.1052 | 3.0448
-3.5 | 0.1672 | 0.02904 | -0.1094 | 5.7576
-3 | 0.2214 | 0.02562 | -0.1104 | 8.6417
-2.5 | 0.275 | 0.02306 | -0.1107 | 11.9254
-1.5 | 0.3965 | 0.01462 | -0.1092 | 27.1204
-1 | 0.452 | 0.01368 | -0.108 | 33.0409
-0.5 | 0.5061 | 0.01278 | -0.1071 | 39.6009
0.5 | 0.614 | 0.01185 | -0.1057 | 51.8143
1 | 0.6682 | 0.01183 | -0.1051 | 56.4835
2 | 0.7725 | 0.01026 | -0.1033 | 75.2924
2.5 | 0.8247 | 0.01058 | -0.1024 | 77.949
3 | 0.8764 | 0.01098 | -0.1015 | 79.8179
3.5 | 0.9279 | 0.01149 | -0.1006 | 80.7572
4 | 0.9792 | 0.01205 | -0.0998 | 81.2614
4.5 | 1.0305 | 0.01265 | -0.099 | 81.4625
5 | 1.0817 | 0.01324 | -0.0983 | 81.6994
5.5 | 1.132 | 0.01382 | -0.0974 | 81.9103
6 | 1.1825 | 0.01444 | -0.0967 | 81.8906
6.5 | 1.2325 | 0.01508 | -0.0958 | 81.7308
7 | 1.2819 | 0.01574 | -0.0949 | 81.4422
7.5 | 1.3294 | 0.01629 | -0.0937 | 81.6083
8 | 1.3753 | 0.01689 | -0.0922 | 81.4269
8.5 | 1.4205 | 0.01745 | -0.0907 | 81.404
9 | 1.4623 | 0.01827 | -0.0887 | 80.0383
9.5 | 1.4776 | 0.02133 | -0.0835 | 69.2733
10 | 1.4671 | 0.02588 | -0.0745 | 56.6886
10.5 | 1.4736 | 0.02885 | -0.0684 | 51.078
11 | 1.4759 | 0.03248 | -0.0634 | 45.4403
11.5 | 1.4745 | 0.03712 | -0.0601 | 39.7225
12 | 1.4586 | 0.04405 | -0.0581 | 33.1124
12.5 | 1.444 | 0.05166 | -0.0575 | 27.952
13 | 1.4355 | 0.05881 | -0.0572 | 24.4091
13.5 | 1.4286 | 0.06574 | -0.0569 | 21.7311
14 | 1.4232 | 0.07263 | -0.057 | 19.5952
14.5 | 1.4198 | 0.07921 | -0.0568 | 17.9245

## 19. Re 250k Mach 0.10 (1)
BIGFOIL.COM POLAR EXPORT
goe174
GOE 174 (ALBATROS 5020) |  |  |  | Cl Max: | 1.685 | at alpha= | 11 | deg
JavaFoil+Calcfoil stall+Eppler ext transition |  |  |  | L/D Max: | 84.14 | at alpha= | 1.5 | deg
Re: | 250000 |  |  | Cd Min: | 0.00907 | at alpha= | 0 | deg
Mach: | 0.1 |  |  | Cl=0 at alpha= | -5.7738 | deg
|  |  |  | @ Cl=0.1, Cd= | 0.041599
|  |  |  | @ Cl=0.4, Cd= | 0.034201
|  |  |  | @ Cl=0.6, Cd= | 0.016113
alpha (deg) | Cl | Cd | Cm | Cl/Cd
-18.5 | -0.296 | 0.26248 | -0.028 | -1.127
-18 | -0.308 | 0.24859 | -0.029 | -1.238
-17.5 | -0.32 | 0.22528 | -0.03 | -1.419
-17 | -0.331 | 0.20312 | -0.031 | -1.629
-16.5 | -0.342 | 0.19249 | -0.031 | -1.775
-16 | -0.352 | 0.17972 | -0.032 | -1.956
-15.5 | -0.36 | 0.17229 | -0.033 | -2.091
-15 | -0.367 | 0.15886 | -0.033 | -2.313
-14.5 | -0.373 | 0.14597 | -0.034 | -2.555
-14 | -0.376 | 0.13678 | -0.034 | -2.752
-13.5 | -0.378 | 0.13057 | -0.035 | -2.892
-13 | -0.376 | 0.11866 | -0.035 | -3.168
-12.5 | -0.371 | 0.11027 | -0.036 | -3.368
-12 | -0.364 | 0.10258 | -0.036 | -3.545
-11.5 | -0.352 | 0.09626 | -0.036 | -3.661
-11 | -0.338 | 0.0895 | -0.037 | -3.773
-10.5 | -0.319 | 0.08348 | -0.037 | -3.827
-10 | -0.298 | 0.07855 | -0.038 | -3.789
-9.5 | -0.272 | 0.07393 | -0.038 | -3.684
-9 | -0.244 | 0.06876 | -0.039 | -3.546
-8.5 | -0.212 | 0.06454 | -0.039 | -3.285
-8 | -0.176 | 0.05997 | -0.04 | -2.938
-7.5 | -0.139 | 0.05692 | -0.041 | -2.438
-7 | -0.1 | 0.05313 | -0.041 | -1.883
-6.5 | -0.06 | 0.05037 | -0.042 | -1.192
-6 | -0.019 | 0.04673 | -0.042 | -0.404
-5.5 | 0.023 | 0.04446 | -0.043 | 0.523
-5 | 0.066 | 0.04299 | -0.044 | 1.541
-4.5 | 0.11 | 0.04119 | -0.044 | 2.672
-4 | 0.155 | 0.03959 | -0.045 | 3.903
-3.5 | 0.199 | 0.03834 | -0.045 | 5.203
-3 | 0.245 | 0.03694 | -0.046 | 6.632
-2.5 | 0.291 | 0.03596 | -0.046 | 8.089
-2 | 0.337 | 0.03424 | -0.046 | 9.84
-1.5 | 0.383 | 0.03474 | -0.047 | 11.034
-1 | 0.43 | 0.03325 | -0.048 | 12.934
-0.5 | 0.477 | 0.0331 | -0.049 | 14.405
0 | 0.651 | 0.00907 | -0.05 | 71.783
0.5 | 0.708 | 0.00922 | -0.051 | 76.804
1 | 0.766 | 0.00944 | -0.052 | 81.168
1.5 | 0.824 | 0.00979 | -0.053 | 84.14
2 | 0.881 | 0.01068 | -0.054 | 82.528
2.5 | 0.939 | 0.01305 | -0.114 | 71.951
3 | 0.997 | 0.01339 | -0.115 | 74.441
3.5 | 1.054 | 0.01305 | -0.116 | 80.797
4 | 1.112 | 0.01386 | -0.117 | 80.231
4.5 | 1.169 | 0.01633 | -0.118 | 71.607
5 | 1.227 | 0.01686 | -0.119 | 72.776
5.5 | 1.284 | 0.01726 | -0.12 | 74.383
6 | 1.341 | 0.01804 | -0.12 | 74.344
6.5 | 1.398 | 0.01865 | -0.121 | 74.933
7 | 1.452 | 0.02279 | -0.122 | 63.708
7.5 | 1.505 | 0.02403 | -0.123 | 62.614
8 | 1.557 | 0.02505 | -0.124 | 62.147
8.5 | 1.608 | 0.02643 | -0.125 | 60.827
9 | 1.623 | 0.02842 | -0.123 | 57.106
9.5 | 1.65 | 0.03027 | -0.123 | 54.503
10 | 1.666 | 0.03256 | -0.122 | 51.162
10.5 | 1.678 | 0.03532 | -0.122 | 47.515
11 | 1.685 | 0.03802 | -0.122 | 44.31
11.5 | 1.681 | 0.04176 | -0.121 | 40.263
12 | 1.671 | 0.04473 | -0.121 | 37.357
12.5 | 1.638 | 0.05096 | -0.118 | 32.142
13 | 1.614 | 0.05582 | -0.118 | 28.907
13.5 | 1.561 | 0.06761 | -0.114 | 23.092
14 | 1.389 | 0.11221 | -0.073 | 12.375
14.5 | 1.356 | 0.11925 | -0.07 | 11.368
15 | 1.317 | 0.12939 | -0.066 | 10.18
15.5 | 1.277 | 0.14061 | -0.064 | 9.079
16 | 1.232 | 0.14554 | -0.061 | 8.466

## 20. Re 250k Mach 0.10 (2)
BIGFOIL.COM POLAR EXPORT
goe174
GOE 174 (ALBATROS 5020) |  |  |  | Cl Max: | 1.4732 | at alpha= | 11 | deg
XFOIL ncrit=9 |  |  |  | L/D Max: | 81.6621 | at alpha= | 6 | deg
Re: | 250000 |  |  | Cd Min: | 0.24378 | at alpha= | -20 | deg
Mach: | 0.1 |  |  | Cl=0 at alpha= | -4.6179 | deg
|  |  |  | @ Cl=0.1, Cd= | 0.034467
|  |  |  | @ Cl=0.4, Cd= | 0.014699
|  |  |  | @ Cl=0.6, Cd= | 0.011969
alpha (deg) | Cl | Cd | Cm | Cl/Cd
-20 | -0.6173 | 0.24378 | 0.0352 | -2.5322
-19.5 | -0.5998 | 0.23788 | 0.0316 | -2.5214
-19 | -0.5821 | 0.23182 | 0.028 | -2.511
-18.5 | -0.5644 | 0.22566 | 0.0244 | -2.5011
-18 | -0.5465 | 0.21948 | 0.0207 | -2.49
-17.5 | -0.5291 | 0.21372 | 0.0166 | -2.4757
-16.5 | -0.4962 | 0.20032 | 0.0105 | -2.477
-16 | -0.4799 | 0.19401 | 0.0079 | -2.4736
-15.5 | -0.4638 | 0.18781 | 0.0051 | -2.4695
-15 | -0.4478 | 0.18152 | 0.0022 | -2.4669
-14.5 | -0.4324 | 0.17557 | -0.0014 | -2.4628
-14 | -0.421 | 0.17049 | -0.0055 | -2.4694
-13 | -0.3908 | 0.1557 | -0.0089 | -2.51
-12.5 | -0.3765 | 0.14937 | -0.0107 | -2.5206
-12 | -0.3629 | 0.14315 | -0.0128 | -2.5351
-11.5 | -0.35 | 0.1369 | -0.015 | -2.5566
-11 | -0.3381 | 0.13093 | -0.018 | -2.5823
-10.5 | -0.3372 | 0.12696 | -0.0235 | -2.656
-10 | -0.3204 | 0.11842 | -0.0235 | -2.7056
-9.5 | -0.3052 | 0.11191 | -0.0236 | -2.7272
-9 | -0.2942 | 0.10623 | -0.0247 | -2.7695
-8.5 | -0.2857 | 0.10074 | -0.0258 | -2.836
-8 | -0.2817 | 0.09563 | -0.0265 | -2.9457
-7.5 | -0.2965 | 0.09242 | -0.0262 | -3.2082
-7 | -0.3114 | 0.08907 | -0.0275 | -3.4961
-6.5 | -0.2802 | 0.07999 | -0.0329 | -3.5029
-6 | -0.221 | 0.07161 | -0.0443 | -3.0862
-5.5 | -0.1244 | 0.0584 | -0.0732 | -2.1301
-5 | -0.0703 | 0.05197 | -0.0782 | -1.3527
-4.5 | 0.0217 | 0.04174 | -0.0951 | 0.51989
-4 | 0.1046 | 0.03404 | -0.1057 | 3.0729
-3.5 | 0.1674 | 0.02934 | -0.1096 | 5.7055
-3 | 0.222 | 0.02585 | -0.1107 | 8.588
-2 | 0.3284 | 0.02126 | -0.1108 | 15.4468
-1.5 | 0.3982 | 0.01473 | -0.1096 | 27.0333
-1 | 0.4541 | 0.01376 | -0.1084 | 33.0015
-0.5 | 0.5086 | 0.01286 | -0.1075 | 39.549
0 | 0.5625 | 0.0121 | -0.1068 | 46.4876
0.5 | 0.6171 | 0.01191 | -0.1062 | 51.8136
1 | 0.6717 | 0.01187 | -0.1055 | 56.588
1.5 | 0.7231 | 0.01004 | -0.1045 | 72.0219
2 | 0.7764 | 0.01032 | -0.1037 | 75.2326
2.5 | 0.8289 | 0.01063 | -0.1027 | 77.9774
3 | 0.881 | 0.01104 | -0.1018 | 79.8007
3.5 | 0.9328 | 0.01156 | -0.1009 | 80.692
4 | 0.9841 | 0.01217 | -0.1 | 80.8628
4.5 | 1.0361 | 0.01273 | -0.0993 | 81.3904
5 | 1.0876 | 0.01333 | -0.0985 | 81.5904
5.5 | 1.1381 | 0.01394 | -0.0976 | 81.6428
6 | 1.189 | 0.01456 | -0.0968 | 81.6621
6.5 | 1.2394 | 0.0152 | -0.0959 | 81.5395
7 | 1.2891 | 0.01587 | -0.0949 | 81.2287
7.5 | 1.3366 | 0.01644 | -0.0935 | 81.3017
8 | 1.3825 | 0.01708 | -0.092 | 80.9426
8.5 | 1.4277 | 0.01764 | -0.0903 | 80.9354
9 | 1.4686 | 0.01854 | -0.0881 | 79.2125
10 | 1.4655 | 0.02654 | -0.0727 | 55.2185
10.5 | 1.4722 | 0.0296 | -0.0669 | 49.7365
11 | 1.4732 | 0.03356 | -0.0623 | 43.8975
11.5 | 1.47 | 0.03862 | -0.0594 | 38.0632
12 | 1.4537 | 0.04591 | -0.058 | 31.6641
12.5 | 1.4368 | 0.05401 | -0.0577 | 26.6025
13 | 1.4277 | 0.06129 | -0.0575 | 23.2942
13.5 | 1.4208 | 0.06825 | -0.0571 | 20.8176
14 | 1.416 | 0.07516 | -0.0572 | 18.8398
14.5 | 1.4131 | 0.0818 | -0.057 | 17.2751
15 | 1.4172 | 0.08687 | -0.0547 | 16.314
15.5 | 1.4218 | 0.09237 | -0.0519 | 15.3924
16 | 1.4139 | 0.10067 | -0.0532 | 14.0449

## 21. Re 250k Mach 0.25 (1)
BIGFOIL.COM POLAR EXPORT
goe174
GOE 174 (ALBATROS 5020) |  |  |  | Cl Max: | 1.677 | at alpha= | 10.5 | deg
JavaFoil+Calcfoil stall+Eppler ext transition |  |  |  | L/D Max: | 85.746 | at alpha= | 2.5 | deg
Re: | 250000 |  |  | Cd Min: | 0.00909 | at alpha= | 0 | deg
Mach: | 0.25 |  |  | Cl=0 at alpha= | -5.7791 | deg
|  |  |  | @ Cl=0.1, Cd= | 0.041916
|  |  |  | @ Cl=0.4, Cd= | 0.034806
|  |  |  | @ Cl=0.6, Cd= | 0.018364
alpha (deg) | Cl | Cd | Cm | Cl/Cd
-16.5 | -0.054 | 0.26038 | -0.033 | -0.209
-16 | -0.052 | 0.2448 | -0.034 | -0.212
-15.5 | -0.132 | 0.3579 | -0.031 | -0.369
-15 | -0.173 | 0.27152 | -0.03 | -0.637
-14.5 | -0.206 | 0.23057 | -0.031 | -0.894
-14 | -0.235 | 0.19575 | -0.033 | -1.198
-13.5 | -0.259 | 0.16647 | -0.035 | -1.554
-13 | -0.278 | 0.15473 | -0.036 | -1.798
-12.5 | -0.293 | 0.13418 | -0.037 | -2.182
-12 | -0.302 | 0.12318 | -0.038 | -2.453
-11.5 | -0.306 | 0.11099 | -0.038 | -2.756
-11 | -0.304 | 0.09919 | -0.038 | -3.064
-10.5 | -0.296 | 0.09198 | -0.038 | -3.218
-10 | -0.282 | 0.08533 | -0.039 | -3.311
-9.5 | -0.264 | 0.07838 | -0.039 | -3.363
-9 | -0.24 | 0.07317 | -0.04 | -3.274
-8.5 | -0.211 | 0.06719 | -0.04 | -3.137
-8 | -0.176 | 0.06271 | -0.041 | -2.809
-7.5 | -0.139 | 0.05871 | -0.042 | -2.376
-7 | -0.101 | 0.05459 | -0.042 | -1.85
-6.5 | -0.061 | 0.05105 | -0.043 | -1.191
-6 | -0.019 | 0.04753 | -0.044 | -0.404
-5.5 | 0.024 | 0.04505 | -0.044 | 0.526
-5 | 0.068 | 0.04267 | -0.045 | 1.585
-4.5 | 0.113 | 0.04161 | -0.045 | 2.704
-4 | 0.158 | 0.03981 | -0.046 | 3.972
-3.5 | 0.204 | 0.03861 | -0.046 | 5.294
-3 | 0.251 | 0.03714 | -0.047 | 6.763
-2.5 | 0.298 | 0.03613 | -0.048 | 8.26
-2 | 0.346 | 0.0355 | -0.048 | 9.743
-1.5 | 0.394 | 0.03502 | -0.048 | 11.242
-1 | 0.442 | 0.03331 | -0.049 | 13.259
-0.5 | 0.49 | 0.03315 | -0.05 | 14.775
0 | 0.669 | 0.00909 | -0.051 | 73.563
0.5 | 0.728 | 0.00927 | -0.052 | 78.479
1 | 0.787 | 0.00949 | -0.053 | 82.912
1.5 | 0.846 | 0.01046 | -0.054 | 80.928
2 | 0.905 | 0.0108 | -0.055 | 83.813
2.5 | 0.965 | 0.01125 | -0.057 | 85.746
3 | 1.024 | 0.01344 | -0.118 | 76.162
3.5 | 1.083 | 0.0132 | -0.119 | 82.039
4 | 1.142 | 0.01411 | -0.12 | 80.936
4.5 | 1.201 | 0.01674 | -0.121 | 71.703
5 | 1.259 | 0.01714 | -0.122 | 73.459
5.5 | 1.318 | 0.02017 | -0.123 | 65.333
6 | 1.376 | 0.01835 | -0.124 | 75.003
6.5 | 1.434 | 0.01918 | -0.125 | 74.733
7 | 1.488 | 0.02387 | -0.126 | 62.342
7.5 | 1.542 | 0.02513 | -0.126 | 61.355
8 | 1.594 | 0.02659 | -0.127 | 59.932
8.5 | 1.604 | 0.0288 | -0.125 | 55.695
9 | 1.64 | 0.03041 | -0.125 | 53.947
9.5 | 1.659 | 0.03328 | -0.124 | 49.856
10 | 1.673 | 0.03587 | -0.124 | 46.645
10.5 | 1.677 | 0.039 | -0.124 | 42.996
11 | 1.662 | 0.04368 | -0.123 | 38.057
11.5 | 1.623 | 0.05082 | -0.12 | 31.933
12 | 1.596 | 0.05357 | -0.12 | 29.8
12.5 | 1.544 | 0.06216 | -0.118 | 24.836
13 | 1.343 | 0.10503 | -0.073 | 12.787
13.5 | 1.288 | 0.11525 | -0.07 | 11.18
14 | 1.222 | 0.12583 | -0.064 | 9.711
14.5 | 1.147 | 0.13885 | -0.059 | 8.263
15 | 1.065 | 0.15057 | -0.056 | 7.071
15.5 | 0.975 | 0.1663 | -0.055 | 5.861

## 22. Re 250k Mach 0.25 (2)
BIGFOIL.COM POLAR EXPORT
goe174
GOE 174 (ALBATROS 5020) |  |  |  | Cl Max: | 1.4934 | at alpha= | 9 | deg
XFOIL ncrit=9 |  |  |  | L/D Max: | 80.453 | at alpha= | 5.5 | deg
Re: | 250000 |  |  | Cd Min: | 0.2474 | at alpha= | -20 | deg
Mach: | 0.25 |  |  | Cl=0 at alpha= | -4.6547 | deg
|  |  |  | @ Cl=0.1, Cd= | 0.036855
|  |  |  | @ Cl=0.4, Cd= | 0.015826
|  |  |  | @ Cl=0.6, Cd= | 0.012356
alpha (deg) | Cl | Cd | Cm | Cl/Cd
-20 | -0.6262 | 0.2474 | 0.0363 | -2.5311
-19.5 | -0.6077 | 0.24124 | 0.0325 | -2.5191
-19 | -0.589 | 0.23491 | 0.0287 | -2.5073
-18.5 | -0.5703 | 0.22852 | 0.0249 | -2.4956
-18 | -0.5514 | 0.22232 | 0.0209 | -2.4802
-17.5 | -0.5338 | 0.21679 | 0.0163 | -2.4623
-17 | -0.5167 | 0.21026 | 0.0126 | -2.4574
-16.5 | -0.4984 | 0.20249 | 0.0108 | -2.4614
-16 | -0.4811 | 0.19613 | 0.0078 | -2.453
-15.5 | -0.464 | 0.18975 | 0.0048 | -2.4453
-15 | -0.4469 | 0.18334 | 0.0017 | -2.4375
-14.5 | -0.4316 | 0.17784 | -0.0025 | -2.4269
-13.5 | -0.402 | 0.16417 | -0.0079 | -2.4487
-13 | -0.3857 | 0.15715 | -0.0093 | -2.4543
-12.5 | -0.371 | 0.15084 | -0.0114 | -2.4596
-12 | -0.3568 | 0.14451 | -0.0136 | -2.469
-11.5 | -0.3432 | 0.13822 | -0.016 | -2.483
-11 | -0.333 | 0.13291 | -0.0199 | -2.5055
-10 | -0.3081 | 0.11921 | -0.023 | -2.5845
-9.5 | -0.295 | 0.11319 | -0.024 | -2.6062
-9 | -0.2839 | 0.10746 | -0.0254 | -2.6419
-8.5 | -0.275 | 0.10191 | -0.0266 | -2.6985
-8 | -0.273 | 0.0973 | -0.0284 | -2.8058
-7.5 | -0.2905 | 0.09454 | -0.0282 | -3.0728
-7 | -0.3072 | 0.09143 | -0.0271 | -3.3599
-6.5 | -0.273 | 0.08222 | -0.0289 | -3.3204
-6 | -0.2115 | 0.07326 | -0.0436 | -2.887
-5.5 | -0.123 | 0.06096 | -0.0713 | -2.0177
-5 | -0.0623 | 0.05379 | -0.0785 | -1.1582
-4.5 | 0.0279 | 0.04382 | -0.0959 | 0.6367
-4 | 0.1102 | 0.03587 | -0.1073 | 3.0722
-3.5 | 0.17 | 0.03099 | -0.1109 | 5.4856
-3 | 0.2256 | 0.02713 | -0.1123 | 8.3155
-1.5 | 0.4075 | 0.01534 | -0.1122 | 26.5645
-1 | 0.4657 | 0.01418 | -0.1109 | 32.842
-0.5 | 0.5223 | 0.01326 | -0.11 | 39.3891
0 | 0.578 | 0.01245 | -0.1092 | 46.4257
0.5 | 0.6343 | 0.01221 | -0.1085 | 51.9492
1 | 0.6905 | 0.01216 | -0.1076 | 56.7845
2.5 | 0.8518 | 0.01095 | -0.1044 | 77.79
3 | 0.9054 | 0.01146 | -0.1034 | 79.0052
3.5 | 0.9593 | 0.01203 | -0.1025 | 79.7423
4 | 1.0125 | 0.01268 | -0.1014 | 79.8502
4.5 | 1.0664 | 0.01332 | -0.1006 | 80.0601
5 | 1.1199 | 0.01396 | -0.0996 | 80.2221
5.5 | 1.1722 | 0.01457 | -0.0984 | 80.453
6 | 1.2249 | 0.01528 | -0.0973 | 80.1636
6.5 | 1.2769 | 0.016 | -0.0961 | 79.8063
7 | 1.328 | 0.01673 | -0.0947 | 79.3784
7.5 | 1.3764 | 0.01727 | -0.0927 | 79.6989
8 | 1.4229 | 0.01793 | -0.0905 | 79.3586
8.5 | 1.4676 | 0.01862 | -0.088 | 78.8185
9 | 1.4934 | 0.02068 | -0.0833 | 72.2147
9.5 | 1.4745 | 0.02555 | -0.0732 | 57.7104
10 | 1.4671 | 0.02981 | -0.0657 | 49.215
10.5 | 1.4642 | 0.03455 | -0.0614 | 42.3792
11 | 1.4535 | 0.04097 | -0.0591 | 35.4772
11.5 | 1.4428 | 0.04836 | -0.0587 | 29.8346
12 | 1.4259 | 0.05702 | -0.0593 | 25.007
12.5 | 1.4041 | 0.06621 | -0.06 | 21.2068
13 | 1.3879 | 0.07447 | -0.0598 | 18.637
13.5 | 1.3847 | 0.08125 | -0.0591 | 17.0425
14 | 1.383 | 0.08811 | -0.0588 | 15.6963

## 23. Re 250k Mach 0.50 (1)
BIGFOIL.COM POLAR EXPORT
goe174
GOE 174 (ALBATROS 5020) |  |  |  | Cl Max: | 1.632 | at alpha= | 8 | deg
JavaFoil+Calcfoil stall+Eppler ext transition |  |  |  | L/D Max: | 88.217 | at alpha= | 2.5 | deg
Re: | 250000 |  |  | Cd Min: | 0.00956 | at alpha= | 0 | deg
Mach: | 0.5 |  |  | Cl=0 at alpha= | -5.7857 | deg
|  |  |  | @ Cl=0.1, Cd= | 0.04461
|  |  |  | @ Cl=0.4, Cd= | 0.036252
|  |  |  | @ Cl=0.6, Cd= | 0.027288
alpha (deg) | Cl | Cd | Cm | Cl/Cd
-20 | -0.666 | 0.23522 | -0.037 | -2.83
-19.5 | -0.644 | 0.21564 | -0.038 | -2.988
-19 | -0.622 | 0.21117 | -0.039 | -2.947
-18.5 | -0.601 | 0.20405 | -0.04 | -2.944
-18 | -0.579 | 0.19664 | -0.04 | -2.942
-17.5 | -0.556 | 0.19333 | -0.041 | -2.878
-17 | -0.534 | 0.18912 | -0.041 | -2.825
-16.5 | -0.512 | 0.18363 | -0.042 | -2.787
-16 | -0.489 | 0.2694 | -0.042 | -1.815
-15.5 | -0.467 | 0.17372 | -0.043 | -2.686
-15 | -0.444 | 0.18099 | -0.043 | -2.451
-14.5 | -0.419 | 0.16798 | -0.039 | -2.497
-14 | -0.396 | 0.16471 | -0.039 | -2.407
-13.5 | -0.373 | 0.16087 | -0.04 | -2.321
-13 | -0.35 | 0.15771 | -0.041 | -2.22
-12.5 | -0.327 | 0.14913 | -0.041 | -2.192
-12 | -0.303 | 0.15124 | -0.042 | -2.006
-11.5 | -0.28 | 0.14809 | -0.042 | -1.889
-11 | -0.256 | 0.1456 | -0.043 | -1.758
-10.5 | -0.232 | 0.14264 | -0.043 | -1.627
-10 | -0.208 | 0.1398 | -0.044 | -1.489
-9.5 | -0.184 | 0.13699 | -0.045 | -1.343
-9 | -0.16 | 0.13443 | -0.045 | -1.188
-8.5 | -0.135 | 0.12714 | -0.046 | -1.064
-8 | -0.111 | 0.12486 | -0.046 | -0.887
-7.5 | -0.086 | 0.12468 | -0.047 | -0.691
-7 | -0.061 | 0.08826 | -0.049 | -0.695
-6.5 | -0.036 | 0.08931 | -0.049 | -0.408
-6 | -0.018 | 0.05882 | -0.049 | -0.306
-5.5 | 0.024 | 0.05183 | -0.049 | 0.46
-5 | 0.071 | 0.04638 | -0.049 | 1.522
-4.5 | 0.12 | 0.04339 | -0.05 | 2.77
-4 | 0.171 | 0.04057 | -0.051 | 4.226
-3.5 | 0.224 | 0.03978 | -0.051 | 5.626
-3 | 0.277 | 0.03824 | -0.052 | 7.243
-2.5 | 0.331 | 0.0371 | -0.053 | 8.91
-2 | 0.384 | 0.03643 | -0.053 | 10.551
-1.5 | 0.438 | 0.03583 | -0.054 | 12.237
-1 | 0.493 | 0.03375 | -0.055 | 14.593
-0.5 | 0.547 | 0.03368 | -0.056 | 16.234
0 | 0.747 | 0.00956 | -0.057 | 78.154
0.5 | 0.813 | 0.00994 | -0.058 | 81.709
1 | 0.878 | 0.01091 | -0.059 | 80.489
1.5 | 0.944 | 0.01133 | -0.06 | 83.339
2 | 1.01 | 0.01172 | -0.061 | 86.23
2.5 | 1.076 | 0.0122 | -0.062 | 88.217
3 | 1.141 | 0.01441 | -0.132 | 79.211
3.5 | 1.206 | 0.01516 | -0.133 | 79.569
4 | 1.271 | 0.01804 | -0.134 | 70.453
4.5 | 1.335 | 0.01897 | -0.135 | 70.362
5 | 1.399 | 0.02268 | -0.136 | 61.656
5.5 | 1.432 | 0.02548 | -0.134 | 56.217
6 | 1.482 | 0.02713 | -0.134 | 54.634
6.5 | 1.529 | 0.02954 | -0.134 | 51.761
7 | 1.57 | 0.03153 | -0.134 | 49.789
7.5 | 1.608 | 0.03383 | -0.134 | 47.52
8 | 1.632 | 0.03801 | -0.134 | 42.937
8.5 | 1.628 | 0.04462 | -0.131 | 36.492
9 | 1.623 | 0.05109 | -0.129 | 31.772
9.5 | 1.397 | 0.07562 | -0.075 | 18.478
10 | 1.134 | 0.09788 | -0.07 | 11.586
10.5 | 0.874 | 0.13051 | -0.064 | 6.698
11 | 0.902 | 0.15033 | -0.064 | 6
11.5 | 0.93 | 0.15312 | -0.065 | 6.075
12 | 0.959 | 0.1595 | -0.067 | 6.01
12.5 | 0.99 | 0.17019 | -0.075 | 5.817
13 | 1.018 | 0.1754 | -0.076 | 5.806

## 24. Re 250k Mach 0.50 (2)
BIGFOIL.COM POLAR EXPORT
goe174
GOE 174 (ALBATROS 5020) |  |  |  | Cl Max: | 1.5678 | at alpha= | 8.5 | deg
XFOIL ncrit=9 |  |  |  | L/D Max: | 75.6461 | at alpha= | 3.5 | deg
Re: | 250000 |  |  | Cd Min: | 0.26696 | at alpha= | -20 | deg
Mach: | 0.5 |  |  | Cl=0 at alpha= | -5.0298 | deg
|  |  |  | @ Cl=0.1, Cd= | 0.045507
|  |  |  | @ Cl=0.4, Cd= | 0.021764
|  |  |  | @ Cl=0.6, Cd= | 0.014843
alpha (deg) | Cl | Cd | Cm | Cl/Cd
-20 | -0.6734 | 0.26696 | 0.0419 | -2.5225
-19.5 | -0.6503 | 0.25931 | 0.0371 | -2.5078
-19 | -0.627 | 0.25194 | 0.0321 | -2.4887
-18 | -0.5824 | 0.23792 | 0.0222 | -2.4479
-17.5 | -0.5602 | 0.22893 | 0.0193 | -2.447
-17 | -0.5383 | 0.22154 | 0.0155 | -2.4298
-16.5 | -0.5163 | 0.21425 | 0.0116 | -2.4098
-16 | -0.4945 | 0.20694 | 0.0077 | -2.3896
-15.5 | -0.4727 | 0.19985 | 0.0036 | -2.3653
-14.5 | -0.4326 | 0.18581 | -0.0041 | -2.3282
-14 | -0.4122 | 0.17804 | -0.0064 | -2.3152
-13.5 | -0.3926 | 0.17105 | -0.0092 | -2.2952
-13 | -0.3737 | 0.16417 | -0.0121 | -2.2763
-12.5 | -0.3554 | 0.15738 | -0.0149 | -2.2582
-12 | -0.3386 | 0.15126 | -0.0185 | -2.2385
-11.5 | -0.3274 | 0.14642 | -0.0227 | -2.236
-11 | -0.3076 | 0.13762 | -0.0235 | -2.2351
-10.5 | -0.2903 | 0.13063 | -0.0244 | -2.2223
-10 | -0.2753 | 0.12434 | -0.0261 | -2.2141
-9.5 | -0.2614 | 0.11823 | -0.0279 | -2.2109
-9 | -0.251 | 0.11307 | -0.0305 | -2.2199
-8.5 | -0.2511 | 0.10953 | -0.0337 | -2.2925
-8 | -0.2412 | 0.10271 | -0.0335 | -2.3484
-7.5 | -0.2265 | 0.09579 | -0.0308 | -2.3645
-7 | -0.2303 | 0.09189 | -0.0277 | -2.5063
-6.5 | -0.1988 | 0.08528 | -0.0373 | -2.3311
-6 | -0.139 | 0.07609 | -0.06 | -1.8268
-5.5 | -0.0852 | 0.06716 | -0.0658 | -1.2686
-5 | 0.0054 | 0.05731 | -0.0925 | 0.094224
-4.5 | 0.0486 | 0.05108 | -0.0942 | 0.95145
-4 | 0.1151 | 0.04387 | -0.1065 | 2.6237
-3.5 | 0.1791 | 0.03804 | -0.1135 | 4.7082
-3 | 0.2427 | 0.0329 | -0.1178 | 7.3769
-2.5 | 0.3029 | 0.02859 | -0.1196 | 10.5946
-1.5 | 0.4477 | 0.01841 | -0.1228 | 24.3183
-1 | 0.5163 | 0.01607 | -0.1219 | 32.1282
-0.5 | 0.5817 | 0.0151 | -0.1205 | 38.5232
0 | 0.6457 | 0.0142 | -0.1192 | 45.4718
0.5 | 0.7086 | 0.01348 | -0.1178 | 52.5668
1 | 0.7714 | 0.01332 | -0.1164 | 57.9129
1.5 | 0.8337 | 0.01333 | -0.1149 | 62.5431
2 | 0.8917 | 0.01204 | -0.113 | 74.0615
2.5 | 0.9532 | 0.01271 | -0.1114 | 74.9961
3 | 1.0153 | 0.01345 | -0.11 | 75.487
3.5 | 1.0772 | 0.01424 | -0.1084 | 75.6461
4 | 1.1391 | 0.01509 | -0.1068 | 75.4871
4.5 | 1.2013 | 0.01603 | -0.1051 | 74.9407
5 | 1.261 | 0.01692 | -0.1027 | 74.5272
5.5 | 1.3185 | 0.01781 | -0.0999 | 74.0314
6 | 1.376 | 0.01884 | -0.0968 | 73.0361
6.5 | 1.432 | 0.01996 | -0.0934 | 71.7435
7 | 1.482 | 0.02106 | -0.0888 | 70.3704
7.5 | 1.5225 | 0.02202 | -0.0827 | 69.1417
8 | 1.553 | 0.02327 | -0.0754 | 66.7383
8.5 | 1.5678 | 0.02589 | -0.0682 | 60.5562
9 | 1.5414 | 0.03274 | -0.0625 | 47.08
9.5 | 1.4965 | 0.04308 | -0.0613 | 34.7377
10 | 1.4527 | 0.05479 | -0.0629 | 26.514
10.5 | 1.4125 | 0.06657 | -0.0649 | 21.2183
11 | 1.3728 | 0.07877 | -0.0677 | 17.428
11.5 | 1.3359 | 0.0911 | -0.0711 | 14.6641
12 | 1.3117 | 0.10209 | -0.0739 | 12.8485
12.5 | 1.3041 | 0.11106 | -0.0755 | 11.7423
13 | 1.3024 | 0.11926 | -0.0766 | 10.9207
13.5 | 1.3002 | 0.12781 | -0.0783 | 10.1729

## 25. Re 500k Mach 0.00 (1)
BIGFOIL.COM POLAR EXPORT
goe174
GOE 174 (ALBATROS 5020) |  |  |  | Cl Max: | 1.725 | at alpha= | 10 | deg
JavaFoil+Calcfoil stall+Eppler ext transition |  |  |  | L/D Max: | 96.439 | at alpha= | 1.5 | deg
Re: | 500000 |  |  | Cd Min: | 0.00786 | at alpha= | 0 | deg
Mach: | 0 |  |  | Cl=0 at alpha= | -5.7738 | deg
|  |  |  | @ Cl=0.1, Cd= | 0.039564
|  |  |  | @ Cl=0.4, Cd= | 0.032739
|  |  |  | @ Cl=0.6, Cd= | 0.014511
alpha (deg) | Cl | Cd | Cm | Cl/Cd
-19 | -0.321 | 0.2173 | -0.03 | -1.479
-18.5 | -0.332 | 0.20856 | -0.03 | -1.591
-18 | -0.342 | 0.192 | -0.031 | -1.781
-17.5 | -0.352 | 0.18284 | -0.031 | -1.924
-17 | -0.361 | 0.17742 | -0.032 | -2.035
-16.5 | -0.369 | 0.1654 | -0.033 | -2.234
-16 | -0.377 | 0.15343 | -0.033 | -2.457
-15.5 | -0.383 | 0.14825 | -0.034 | -2.585
-15 | -0.388 | 0.13759 | -0.034 | -2.82
-14.5 | -0.391 | 0.12698 | -0.035 | -3.08
-14 | -0.392 | 0.11969 | -0.035 | -3.276
-13.5 | -0.391 | 0.11383 | -0.036 | -3.434
-13 | -0.387 | 0.10555 | -0.036 | -3.667
-12.5 | -0.38 | 0.09772 | -0.036 | -3.893
-12 | -0.371 | 0.09205 | -0.037 | -4.027
-11.5 | -0.358 | 0.08545 | -0.036 | -4.187
-11 | -0.342 | 0.08082 | -0.037 | -4.226
-10.5 | -0.322 | 0.07583 | -0.037 | -4.248
-10 | -0.299 | 0.07145 | -0.038 | -4.189
-9.5 | -0.273 | 0.06694 | -0.038 | -4.082
-9 | -0.244 | 0.06303 | -0.039 | -3.874
-8.5 | -0.212 | 0.05943 | -0.039 | -3.567
-8 | -0.176 | 0.05584 | -0.04 | -3.151
-7.5 | -0.139 | 0.05292 | -0.04 | -2.618
-7 | -0.1 | 0.05002 | -0.041 | -1.995
-6.5 | -0.06 | 0.04717 | -0.042 | -1.269
-6 | -0.019 | 0.04438 | -0.043 | -0.424
-5.5 | 0.023 | 0.04221 | -0.043 | 0.549
-5 | 0.066 | 0.04087 | -0.044 | 1.615
-4.5 | 0.11 | 0.03918 | -0.044 | 2.798
-4 | 0.154 | 0.03763 | -0.045 | 4.089
-3.5 | 0.199 | 0.03651 | -0.045 | 5.44
-3 | 0.244 | 0.03528 | -0.046 | 6.912
-2.5 | 0.29 | 0.03437 | -0.047 | 8.425
-2 | 0.335 | 0.03291 | -0.047 | 10.19
-1.5 | 0.382 | 0.03324 | -0.048 | 11.481
-1 | 0.428 | 0.03196 | -0.049 | 13.394
-0.5 | 0.475 | 0.03183 | -0.049 | 14.909
0 | 0.648 | 0.00786 | -0.05 | 82.461
0.5 | 0.705 | 0.00802 | -0.051 | 87.908
1 | 0.762 | 0.00821 | -0.052 | 92.834
1.5 | 0.82 | 0.0085 | -0.053 | 96.439
2 | 0.877 | 0.01158 | -0.113 | 75.726
2.5 | 0.935 | 0.01153 | -0.114 | 81.041
3 | 0.992 | 0.01174 | -0.115 | 84.473
3.5 | 1.049 | 0.01118 | -0.115 | 93.849
4 | 1.107 | 0.0119 | -0.116 | 92.991
4.5 | 1.164 | 0.01388 | -0.117 | 83.849
5 | 1.221 | 0.01435 | -0.118 | 85.07
5.5 | 1.278 | 0.0147 | -0.119 | 86.907
6 | 1.335 | 0.01527 | -0.12 | 87.392
6.5 | 1.391 | 0.01922 | -0.121 | 72.352
7 | 1.445 | 0.01701 | -0.122 | 84.962
7.5 | 1.498 | 0.02101 | -0.122 | 71.303
8 | 1.55 | 0.02196 | -0.123 | 70.592
8.5 | 1.601 | 0.02308 | -0.124 | 69.372
9 | 1.65 | 0.02417 | -0.125 | 68.291
9.5 | 1.692 | 0.02533 | -0.126 | 66.815
10 | 1.725 | 0.02636 | -0.127 | 65.434
10.5 | 1.707 | 0.02885 | -0.124 | 59.163
11 | 1.715 | 0.03061 | -0.124 | 56.024
11.5 | 1.709 | 0.03363 | -0.123 | 50.837
12 | 1.705 | 0.03627 | -0.123 | 47.002
12.5 | 1.691 | 0.03934 | -0.123 | 42.992
13 | 1.668 | 0.04351 | -0.122 | 38.329
13.5 | 1.625 | 0.04991 | -0.12 | 32.561
14 | 1.588 | 0.05591 | -0.119 | 28.404
14.5 | 1.548 | 0.06186 | -0.118 | 25.027
15 | 1.5 | 0.0694 | -0.116 | 21.614

## 26. Re 500k Mach 0.00 (2)
BIGFOIL.COM POLAR EXPORT
goe174
GOE 174 (ALBATROS 5020) |  |  |  | Cl Max: | 1.5373 | at alpha= | 11 | deg
XFOIL ncrit=9 |  |  |  | L/D Max: | 104.077 | at alpha= | 7 | deg
Re: | 500000 |  |  | Cd Min: | 0.09619 | at alpha= | 16 | deg
Mach: | 0 |  |  | Cl=0 at alpha= | -99 | deg
|  |  |  | @ Cl=0.1, Cd= | 0.01166
|  |  |  | @ Cl=0.4, Cd= | 0.01166
|  |  |  | @ Cl=0.6, Cd= | 0.010026
alpha (deg) | Cl | Cd | Cm | Cl/Cd
-1 | 0.4496 | 0.01166 | -0.1066 | 38.5592
0 | 0.5602 | 0.01022 | -0.1057 | 54.8141
0.5 | 0.6155 | 0.00995 | -0.1054 | 61.8593
1 | 0.6705 | 0.00982 | -0.105 | 68.279
1.5 | 0.7252 | 0.0098 | -0.1046 | 74
2 | 0.779 | 0.00951 | -0.1044 | 81.9138
2.5 | 0.8287 | 0.00845 | -0.1033 | 98.071
3 | 0.8814 | 0.0089 | -0.1027 | 99.0337
3.5 | 0.9339 | 0.00936 | -0.1021 | 99.7756
4 | 0.9864 | 0.00981 | -0.1016 | 100.5505
4.5 | 1.039 | 0.01024 | -0.101 | 101.4648
5 | 1.0912 | 0.01068 | -0.1005 | 102.1723
6 | 1.1953 | 0.01153 | -0.0994 | 103.6687
6.5 | 1.2463 | 0.01198 | -0.0987 | 104.0317
7 | 1.2968 | 0.01246 | -0.098 | 104.077
7.5 | 1.3466 | 0.01297 | -0.0972 | 103.8242
8 | 1.3932 | 0.01377 | -0.096 | 101.1765
8.5 | 1.4266 | 0.0158 | -0.093 | 90.2911
9 | 1.4533 | 0.01829 | -0.089 | 79.4587
9.5 | 1.4826 | 0.02031 | -0.0852 | 72.9985
10 | 1.5083 | 0.0223 | -0.081 | 67.6368
10.5 | 1.5271 | 0.0242 | -0.0756 | 63.1033
11 | 1.5373 | 0.02674 | -0.07 | 57.4907
11.5 | 1.5297 | 0.03107 | -0.0642 | 49.234
12 | 1.5262 | 0.036 | -0.0611 | 42.3944
12.5 | 1.5223 | 0.04176 | -0.0595 | 36.4535
13 | 1.5131 | 0.04887 | -0.0593 | 30.9617
13.5 | 1.5006 | 0.0568 | -0.0598 | 26.419
14 | 1.4857 | 0.06509 | -0.0605 | 22.8253
14.5 | 1.4714 | 0.07351 | -0.0614 | 20.0163
15 | 1.459 | 0.08179 | -0.0625 | 17.8384
15.5 | 1.4487 | 0.08952 | -0.063 | 16.183
16 | 1.442 | 0.09619 | -0.0622 | 14.9912

## 27. Re 500k Mach 0.10 (1)
BIGFOIL.COM POLAR EXPORT
goe174
GOE 174 (ALBATROS 5020) |  |  |  | Cl Max: | 1.73 | at alpha= | 10 | deg
JavaFoil+Calcfoil stall+Eppler ext transition |  |  |  | L/D Max: | 96.339 | at alpha= | 1.5 | deg
Re: | 500000 |  |  | Cd Min: | 0.00785 | at alpha= | 0 | deg
Mach: | 0.1 |  |  | Cl=0 at alpha= | -5.7738 | deg
|  |  |  | @ Cl=0.1, Cd= | 0.039613
|  |  |  | @ Cl=0.4, Cd= | 0.032777
|  |  |  | @ Cl=0.6, Cd= | 0.014876
alpha (deg) | Cl | Cd | Cm | Cl/Cd
-18.5 | -0.296 | 0.22356 | -0.03 | -1.324
-18 | -0.308 | 0.2147 | -0.031 | -1.435
-17.5 | -0.32 | 0.1978 | -0.031 | -1.617
-17 | -0.331 | 0.18575 | -0.032 | -1.783
-16.5 | -0.342 | 0.17077 | -0.033 | -2.002
-16 | -0.352 | 0.16082 | -0.033 | -2.187
-15.5 | -0.36 | 0.15164 | -0.034 | -2.377
-15 | -0.368 | 0.14517 | -0.034 | -2.533
-14.5 | -0.373 | 0.13171 | -0.035 | -2.834
-14 | -0.377 | 0.12534 | -0.035 | -3.005
-13.5 | -0.378 | 0.11547 | -0.036 | -3.271
-13 | -0.376 | 0.10867 | -0.036 | -3.461
-12.5 | -0.372 | 0.10111 | -0.037 | -3.675
-12 | -0.364 | 0.09365 | -0.037 | -3.884
-11.5 | -0.353 | 0.08724 | -0.037 | -4.04
-11 | -0.338 | 0.08134 | -0.037 | -4.152
-10.5 | -0.319 | 0.07627 | -0.037 | -4.189
-10 | -0.298 | 0.07242 | -0.038 | -4.11
-9.5 | -0.272 | 0.06775 | -0.038 | -4.021
-9 | -0.244 | 0.0636 | -0.039 | -3.834
-8.5 | -0.212 | 0.05987 | -0.039 | -3.542
-8 | -0.176 | 0.05615 | -0.04 | -3.137
-7.5 | -0.139 | 0.05316 | -0.041 | -2.61
-7 | -0.1 | 0.05007 | -0.042 | -1.998
-6.5 | -0.06 | 0.04738 | -0.042 | -1.267
-6 | -0.019 | 0.04437 | -0.043 | -0.426
-5.5 | 0.023 | 0.04228 | -0.043 | 0.55
-5 | 0.066 | 0.04095 | -0.044 | 1.618
-4.5 | 0.11 | 0.03922 | -0.044 | 2.806
-4 | 0.155 | 0.0377 | -0.045 | 4.099
-3.5 | 0.2 | 0.03657 | -0.045 | 5.456
-3 | 0.245 | 0.03531 | -0.046 | 6.94
-2.5 | 0.291 | 0.03439 | -0.047 | 8.459
-2 | 0.337 | 0.0329 | -0.047 | 10.243
-1.5 | 0.383 | 0.03324 | -0.048 | 11.538
-1 | 0.43 | 0.03196 | -0.049 | 13.46
-0.5 | 0.477 | 0.03182 | -0.05 | 14.991
0 | 0.651 | 0.00785 | -0.051 | 82.914
0.5 | 0.708 | 0.00799 | -0.051 | 88.616
1 | 0.766 | 0.00824 | -0.052 | 93.011
1.5 | 0.824 | 0.00855 | -0.054 | 96.339
2 | 0.881 | 0.01157 | -0.113 | 76.184
2.5 | 0.939 | 0.01147 | -0.114 | 81.898
3 | 0.997 | 0.01184 | -0.115 | 84.22
3.5 | 1.054 | 0.01122 | -0.116 | 93.952
4 | 1.112 | 0.0119 | -0.117 | 93.425
4.5 | 1.169 | 0.01396 | -0.118 | 83.759
5 | 1.227 | 0.01443 | -0.119 | 84.991
5.5 | 1.284 | 0.01477 | -0.12 | 86.934
6 | 1.341 | 0.01538 | -0.12 | 87.168
6.5 | 1.398 | 0.0194 | -0.121 | 72.02
7 | 1.452 | 0.01712 | -0.122 | 84.792
7.5 | 1.505 | 0.02135 | -0.123 | 70.475
8 | 1.557 | 0.02205 | -0.124 | 70.593
8.5 | 1.608 | 0.02342 | -0.125 | 68.639
9 | 1.657 | 0.02434 | -0.126 | 68.083
9.5 | 1.698 | 0.02554 | -0.126 | 66.506
10 | 1.73 | 0.02696 | -0.127 | 64.175
10.5 | 1.704 | 0.02968 | -0.124 | 57.437
11 | 1.71 | 0.03136 | -0.124 | 54.55
11.5 | 1.706 | 0.03437 | -0.123 | 49.64
12 | 1.698 | 0.0372 | -0.123 | 45.638
12.5 | 1.681 | 0.04045 | -0.123 | 41.556
13 | 1.647 | 0.04546 | -0.122 | 36.233
13.5 | 1.6 | 0.053 | -0.119 | 30.183
14 | 1.565 | 0.05771 | -0.119 | 27.11
14.5 | 1.518 | 0.06412 | -0.118 | 23.682
15 | 1.459 | 0.07361 | -0.115 | 19.821

## 28. Re 500k Mach 0.10 (2)
BIGFOIL.COM POLAR EXPORT
goe174
GOE 174 (ALBATROS 5020) |  |  |  | Cl Max: | 1.5359 | at alpha= | 11 | deg
XFOIL ncrit=9 |  |  |  | L/D Max: | 104.027 | at alpha= | 7 | deg
Re: | 500000 |  |  | Cd Min: | 0.24337 | at alpha= | -20 | deg
Mach: | 0.1 |  |  | Cl=0 at alpha= | -4.992 | deg
|  |  |  | @ Cl=0.1, Cd= | 0.029853
|  |  |  | @ Cl=0.4, Cd= | 0.013578
|  |  |  | @ Cl=0.6, Cd= | 0.010071
alpha (deg) | Cl | Cd | Cm | Cl/Cd
-20 | -0.6163 | 0.24337 | 0.0349 | -2.5324
-19.5 | -0.5986 | 0.23728 | 0.0312 | -2.5228
-19 | -0.5808 | 0.23098 | 0.0275 | -2.5145
-18.5 | -0.5625 | 0.22452 | 0.0236 | -2.5053
-17.5 | -0.5287 | 0.21148 | 0.0163 | -2.5
-17 | -0.5123 | 0.20524 | 0.0137 | -2.4961
-16.5 | -0.4957 | 0.1992 | 0.0106 | -2.4885
-16 | -0.4793 | 0.19302 | 0.0076 | -2.4832
-15.5 | -0.4632 | 0.18663 | 0.0047 | -2.4819
-15 | -0.447 | 0.17994 | 0.0013 | -2.4842
-14.5 | -0.4341 | 0.17372 | -0.0026 | -2.4988
-14 | -0.4195 | 0.16639 | -0.0045 | -2.5212
-13.5 | -0.4045 | 0.16027 | -0.0062 | -2.5239
-13 | -0.3901 | 0.15424 | -0.0084 | -2.5292
-12.5 | -0.3764 | 0.14791 | -0.0107 | -2.5448
-12 | -0.363 | 0.14141 | -0.0133 | -2.567
-11.5 | -0.3526 | 0.13511 | -0.017 | -2.6097
-11 | -0.3462 | 0.12901 | -0.0207 | -2.6835
-10.5 | -0.3297 | 0.12148 | -0.0203 | -2.714
-10 | -0.3166 | 0.1158 | -0.0215 | -2.734
-9.5 | -0.3051 | 0.11012 | -0.023 | -2.7706
-9 | -0.2953 | 0.10437 | -0.0245 | -2.8294
-8.5 | -0.2958 | 0.09917 | -0.0278 | -2.9828
-8 | -0.3022 | 0.0943 | -0.0279 | -3.2047
-7.5 | -0.3103 | 0.08944 | -0.0276 | -3.4694
-7 | -0.271 | 0.08093 | -0.0327 | -3.3486
-6 | -0.1318 | 0.05999 | -0.0728 | -2.197
-5.5 | -0.0675 | 0.05039 | -0.0848 | -1.3396
-5 | -0.0011 | 0.04346 | -0.0947 | -0.025311
-4.5 | 0.0673 | 0.03237 | -0.1051 | 2.0791
-4 | 0.1181 | 0.02846 | -0.1068 | 4.1497
-3.5 | 0.1757 | 0.02196 | -0.109 | 8.0009
-3 | 0.2305 | 0.0189 | -0.1092 | 12.1958
-2.5 | 0.2824 | 0.01731 | -0.1089 | 16.3143
-2 | 0.3364 | 0.01584 | -0.1088 | 21.2374
-1 | 0.4517 | 0.01174 | -0.1071 | 38.4753
-0.5 | 0.5075 | 0.01075 | -0.1066 | 47.2093
0 | 0.5632 | 0.01025 | -0.1062 | 54.9463
0.5 | 0.6188 | 0.00998 | -0.1058 | 62.004
1.5 | 0.7291 | 0.00983 | -0.105 | 74.1709
2 | 0.7829 | 0.00961 | -0.1047 | 81.4672
3 | 0.8861 | 0.00896 | -0.1031 | 98.8951
3.5 | 0.9387 | 0.00944 | -0.1024 | 99.4386
4 | 0.9919 | 0.00987 | -0.1019 | 100.4965
4.5 | 1.0447 | 0.0103 | -0.1013 | 101.4272
5 | 1.0974 | 0.01074 | -0.1007 | 102.1788
5.5 | 1.1495 | 0.01121 | -0.1001 | 102.5424
6 | 1.2019 | 0.01162 | -0.0995 | 103.4337
6.5 | 1.2532 | 0.01209 | -0.0987 | 103.6559
7 | 1.3045 | 0.01254 | -0.098 | 104.0271
7.5 | 1.3542 | 0.0131 | -0.0971 | 103.374
8 | 1.4003 | 0.01397 | -0.0957 | 100.2362
9 | 1.4596 | 0.01857 | -0.0884 | 78.5999
9.5 | 1.488 | 0.02062 | -0.0844 | 72.1629
10 | 1.5112 | 0.02269 | -0.0796 | 66.602
10.5 | 1.5278 | 0.02473 | -0.0739 | 61.7792
11 | 1.5359 | 0.02752 | -0.0683 | 55.8103
11.5 | 1.5259 | 0.03234 | -0.063 | 47.1831
12 | 1.5207 | 0.03775 | -0.0604 | 40.2834
12.5 | 1.5149 | 0.04407 | -0.0594 | 34.3749
13 | 1.504 | 0.05169 | -0.0596 | 29.0965
13.5 | 1.4897 | 0.05991 | -0.0602 | 24.8656
14 | 1.4741 | 0.06839 | -0.061 | 21.5543
14.5 | 1.46 | 0.0769 | -0.062 | 18.9857
15 | 1.4486 | 0.08518 | -0.0631 | 17.0063
15.5 | 1.4392 | 0.09288 | -0.0637 | 15.4953
16 | 1.4326 | 0.09959 | -0.0629 | 14.385

## 29. Re 500k Mach 0.25 (1)
BIGFOIL.COM POLAR EXPORT
goe174
GOE 174 (ALBATROS 5020) |  |  |  | Cl Max: | 1.701 | at alpha= | 10 | deg
JavaFoil+Calcfoil stall+Eppler ext transition |  |  |  | L/D Max: | 95.446 | at alpha= | 3.5 | deg
Re: | 500000 |  |  | Cd Min: | 0.0079 | at alpha= | 0 | deg
Mach: | 0.25 |  |  | Cl=0 at alpha= | -5.7791 | deg
|  |  |  | @ Cl=0.1, Cd= | 0.039811
|  |  |  | @ Cl=0.4, Cd= | 0.033275
|  |  |  | @ Cl=0.6, Cd= | 0.017147
alpha (deg) | Cl | Cd | Cm | Cl/Cd
-16.5 | -0.054 | 0.21954 | -0.035 | -0.248
-16 | -0.052 | 0.1995 | -0.035 | -0.261
-15.5 | -0.132 | 0.21226 | -0.034 | -0.623
-15 | -0.173 | 0.23146 | -0.033 | -0.748
-14.5 | -0.206 | 0.19241 | -0.033 | -1.072
-14 | -0.235 | 0.16429 | -0.035 | -1.429
-13.5 | -0.259 | 0.14767 | -0.036 | -1.753
-13 | -0.278 | 0.1324 | -0.037 | -2.103
-12.5 | -0.293 | 0.1183 | -0.038 | -2.477
-12 | -0.302 | 0.10918 | -0.039 | -2.769
-11.5 | -0.306 | 0.09798 | -0.039 | -3.124
-11 | -0.304 | 0.09031 | -0.039 | -3.366
-10.5 | -0.296 | 0.08234 | -0.038 | -3.595
-10 | -0.282 | 0.07678 | -0.039 | -3.679
-9.5 | -0.264 | 0.07171 | -0.039 | -3.675
-9 | -0.24 | 0.06668 | -0.04 | -3.593
-8.5 | -0.211 | 0.06236 | -0.041 | -3.38
-8 | -0.176 | 0.05779 | -0.041 | -3.048
-7.5 | -0.139 | 0.05446 | -0.042 | -2.561
-7 | -0.101 | 0.05089 | -0.043 | -1.984
-6.5 | -0.061 | 0.04824 | -0.043 | -1.26
-6 | -0.019 | 0.045 | -0.044 | -0.427
-5.5 | 0.024 | 0.04263 | -0.044 | 0.556
-5 | 0.068 | 0.0406 | -0.045 | 1.666
-4.5 | 0.113 | 0.03949 | -0.046 | 2.849
-4 | 0.158 | 0.03792 | -0.046 | 4.17
-3.5 | 0.204 | 0.03682 | -0.046 | 5.553
-3 | 0.251 | 0.03545 | -0.047 | 7.086
-2.5 | 0.298 | 0.03452 | -0.048 | 8.647
-2 | 0.346 | 0.0339 | -0.048 | 10.207
-1.5 | 0.394 | 0.03345 | -0.049 | 11.773
-1 | 0.442 | 0.03205 | -0.05 | 13.785
-0.5 | 0.49 | 0.03189 | -0.051 | 15.367
0 | 0.669 | 0.0079 | -0.052 | 84.668
0.5 | 0.728 | 0.00807 | -0.053 | 90.212
1 | 0.787 | 0.00826 | -0.054 | 95.241
1.5 | 0.846 | 0.0092 | -0.055 | 91.923
2 | 0.905 | 0.01168 | -0.116 | 77.521
2.5 | 0.965 | 0.0116 | -0.117 | 83.177
3 | 1.024 | 0.01187 | -0.118 | 86.218
3.5 | 1.083 | 0.01135 | -0.119 | 95.446
4 | 1.142 | 0.01212 | -0.12 | 94.19
4.5 | 1.201 | 0.01433 | -0.121 | 83.803
5 | 1.259 | 0.01466 | -0.122 | 85.883
5.5 | 1.318 | 0.01761 | -0.123 | 74.815
6 | 1.376 | 0.01619 | -0.124 | 84.996
6.5 | 1.434 | 0.02013 | -0.125 | 71.228
7 | 1.488 | 0.02099 | -0.126 | 70.914
7.5 | 1.542 | 0.02224 | -0.126 | 69.305
8 | 1.594 | 0.02343 | -0.127 | 68
8.5 | 1.644 | 0.02467 | -0.128 | 66.622
9 | 1.692 | 0.02199 | -0.129 | 76.951
9.5 | 1.692 | 0.0276 | -0.127 | 61.312
10 | 1.701 | 0.02964 | -0.127 | 57.394
10.5 | 1.7 | 0.03222 | -0.126 | 52.755
11 | 1.692 | 0.03551 | -0.126 | 47.632
11.5 | 1.671 | 0.03918 | -0.125 | 42.642
12 | 1.631 | 0.04374 | -0.124 | 37.295
12.5 | 1.57 | 0.0512 | -0.121 | 30.668
13 | 1.508 | 0.0582 | -0.12 | 25.918
13.5 | 1.43 | 0.06787 | -0.118 | 21.065
14 | 1.23 | 0.11329 | -0.075 | 10.858
14.5 | 1.154 | 0.12404 | -0.072 | 9.307
15 | 1.069 | 0.13964 | -0.067 | 7.654

## 30. Re 500k Mach 0.25 (2)
BIGFOIL.COM POLAR EXPORT
goe174
GOE 174 (ALBATROS 5020) |  |  |  | Cl Max: | 1.5267 | at alpha= | 10.5 | deg
XFOIL ncrit=9 |  |  |  | L/D Max: | 103.102 | at alpha= | 6.5 | deg
Re: | 500000 |  |  | Cd Min: | 0.24695 | at alpha= | -20 | deg
Mach: | 0.25 |  |  | Cl=0 at alpha= | -4.9621 | deg
|  |  |  | @ Cl=0.1, Cd= | 0.032684
|  |  |  | @ Cl=0.4, Cd= | 0.014631
|  |  |  | @ Cl=0.6, Cd= | 0.010355
alpha (deg) | Cl | Cd | Cm | Cl/Cd
-20 | -0.6249 | 0.24695 | 0.0359 | -2.5305
-19.5 | -0.6062 | 0.24059 | 0.032 | -2.5196
-19 | -0.5872 | 0.23398 | 0.0282 | -2.5096
-18.5 | -0.5681 | 0.22742 | 0.0239 | -2.498
-17.5 | -0.5328 | 0.21401 | 0.0169 | -2.4896
-17 | -0.5152 | 0.20777 | 0.0138 | -2.4797
-16.5 | -0.4975 | 0.2015 | 0.0106 | -2.469
-16 | -0.4801 | 0.19509 | 0.0074 | -2.4609
-15.5 | -0.463 | 0.18851 | 0.0043 | -2.4561
-15 | -0.4461 | 0.18182 | 0.0006 | -2.4535
-14 | -0.416 | 0.1681 | -0.0047 | -2.4747
-13.5 | -0.4005 | 0.16197 | -0.0068 | -2.4727
-13 | -0.3853 | 0.15575 | -0.0092 | -2.4738
-12.5 | -0.3708 | 0.1493 | -0.0116 | -2.4836
-12 | -0.357 | 0.14278 | -0.0146 | -2.5004
-11.5 | -0.3467 | 0.13664 | -0.0182 | -2.5373
-10.5 | -0.3204 | 0.12298 | -0.0208 | -2.6053
-10 | -0.3074 | 0.11722 | -0.0221 | -2.6224
-9.5 | -0.2956 | 0.11139 | -0.0237 | -2.6537
-9 | -0.2862 | 0.10562 | -0.026 | -2.7097
-8.5 | -0.2866 | 0.10061 | -0.0291 | -2.8486
-8 | -0.2882 | 0.09544 | -0.0296 | -3.0197
-7.5 | -0.3012 | 0.09098 | -0.0265 | -3.3106
-7 | -0.2607 | 0.08295 | -0.0309 | -3.1429
-6.5 | -0.208 | 0.07446 | -0.0443 | -2.7934
-6 | -0.1246 | 0.06223 | -0.0726 | -2.0022
-5.5 | -0.0615 | 0.05294 | -0.084 | -1.1617
-5 | -0.0054 | 0.04645 | -0.0922 | -0.11625
-4.5 | 0.0659 | 0.03544 | -0.1049 | 1.8595
-4 | 0.1154 | 0.03144 | -0.1068 | 3.6705
-3.5 | 0.1782 | 0.02365 | -0.1109 | 7.5349
-3 | 0.2344 | 0.02199 | -0.1106 | 10.6594
-2.5 | 0.2876 | 0.01814 | -0.1113 | 15.8545
-2 | 0.3443 | 0.01684 | -0.1112 | 20.4454
-1 | 0.4643 | 0.01208 | -0.1098 | 38.4354
-0.5 | 0.522 | 0.01102 | -0.1092 | 47.3684
0 | 0.5793 | 0.01047 | -0.1087 | 55.3295
0.5 | 0.6368 | 0.01015 | -0.1083 | 62.7389
1 | 0.6938 | 0.01002 | -0.1078 | 69.2415
1.5 | 0.7499 | 0.01006 | -0.1071 | 74.5427
2 | 0.8053 | 0.00997 | -0.1067 | 80.7723
2.5 | 0.8567 | 0.00884 | -0.1056 | 96.9118
3 | 0.9117 | 0.0093 | -0.1048 | 98.0323
3.5 | 0.9663 | 0.00979 | -0.1041 | 98.7028
4 | 1.021 | 0.01026 | -0.1034 | 99.5127
5 | 1.1305 | 0.01116 | -0.1018 | 101.2993
5.5 | 1.1852 | 0.01159 | -0.1011 | 102.2606
6 | 1.2393 | 0.01207 | -0.1001 | 102.6761
6.5 | 1.2929 | 0.01254 | -0.0991 | 103.1021
7 | 1.345 | 0.01311 | -0.0979 | 102.5934
7.5 | 1.3961 | 0.01376 | -0.0965 | 101.4608
8 | 1.4355 | 0.01539 | -0.0936 | 93.2749
8.5 | 1.4666 | 0.01762 | -0.0895 | 83.235
9 | 1.4877 | 0.02033 | -0.0838 | 73.1776
9.5 | 1.509 | 0.02244 | -0.0781 | 67.246
10 | 1.5197 | 0.02511 | -0.0715 | 60.5217
10.5 | 1.5267 | 0.02841 | -0.066 | 53.7381
11 | 1.525 | 0.03315 | -0.0621 | 46.003
11.5 | 1.5099 | 0.04022 | -0.0602 | 37.541
12 | 1.4845 | 0.04968 | -0.0606 | 29.8812
12.5 | 1.4708 | 0.05811 | -0.0613 | 25.3106
13 | 1.4522 | 0.06717 | -0.0622 | 21.6198
13.5 | 1.4347 | 0.07634 | -0.0633 | 18.7936
14 | 1.4203 | 0.08526 | -0.0646 | 16.6585
14.5 | 1.4096 | 0.09378 | -0.0658 | 15.0309
15 | 1.4015 | 0.10205 | -0.0671 | 13.7335
15.5 | 1.3939 | 0.11041 | -0.0687 | 12.6248

## 31. Re 500k Mach 0.50 (1)
BIGFOIL.COM POLAR EXPORT
goe174
GOE 174 (ALBATROS 5020) |  |  |  | Cl Max: | 1.669 | at alpha= | 8.5 | deg
JavaFoil+Calcfoil stall+Eppler ext transition |  |  |  | L/D Max: | 98.259 | at alpha= | 2 | deg
Re: | 500000 |  |  | Cd Min: | 0.00828 | at alpha= | 0 | deg
Mach: | 0.5 |  |  | Cl=0 at alpha= | -5.7857 | deg
|  |  |  | @ Cl=0.1, Cd= | 0.04171
|  |  |  | @ Cl=0.4, Cd= | 0.034503
|  |  |  | @ Cl=0.6, Cd= | 0.025949
alpha (deg) | Cl | Cd | Cm | Cl/Cd
-20 | -0.666 | 0.20936 | -0.039 | -3.182
-19.5 | -0.645 | 0.19337 | -0.039 | -3.333
-19 | -0.623 | 0.1866 | -0.04 | -3.337
-18.5 | -0.601 | 0.17882 | -0.04 | -3.36
-18 | -0.579 | 0.17628 | -0.041 | -3.283
-17.5 | -0.557 | 0.17151 | -0.041 | -3.245
-17 | -0.534 | 0.16474 | -0.042 | -3.243
-16.5 | -0.512 | 0.15893 | -0.042 | -3.221
-16 | -0.489 | 0.21886 | -0.042 | -2.234
-15.5 | -0.467 | 0.15003 | -0.044 | -3.111
-15 | -0.444 | 0.15732 | -0.045 | -2.823
-14.5 | -0.42 | 0.14622 | -0.04 | -2.87
-14 | -0.396 | 0.1399 | -0.04 | -2.834
-13.5 | -0.373 | 0.13606 | -0.04 | -2.744
-13 | -0.35 | 0.13282 | -0.041 | -2.637
-12.5 | -0.327 | 0.12864 | -0.042 | -2.541
-12 | -0.303 | 0.12627 | -0.042 | -2.403
-11.5 | -0.28 | 0.12302 | -0.043 | -2.274
-11 | -0.256 | 0.12044 | -0.043 | -2.126
-10.5 | -0.232 | 0.11745 | -0.044 | -1.977
-10 | -0.208 | 0.11459 | -0.044 | -1.817
-9.5 | -0.184 | 0.11174 | -0.045 | -1.647
-9 | -0.16 | 0.10916 | -0.045 | -1.463
-8.5 | -0.135 | 0.10381 | -0.046 | -1.304
-8 | -0.111 | 0.10156 | -0.047 | -1.091
-7.5 | -0.086 | 0.10113 | -0.047 | -0.852
-7 | -0.061 | 0.07545 | -0.049 | -0.813
-6.5 | -0.036 | 0.07747 | -0.05 | -0.47
-6 | -0.018 | 0.0528 | -0.049 | -0.341
-5.5 | 0.024 | 0.04769 | -0.049 | 0.499
-5 | 0.071 | 0.04332 | -0.05 | 1.63
-4.5 | 0.12 | 0.0406 | -0.05 | 2.96
-4 | 0.171 | 0.03838 | -0.051 | 4.467
-3.5 | 0.224 | 0.03763 | -0.052 | 5.948
-3 | 0.277 | 0.03629 | -0.053 | 7.632
-2.5 | 0.331 | 0.03526 | -0.053 | 9.376
-2 | 0.384 | 0.03466 | -0.053 | 11.091
-1.5 | 0.438 | 0.03413 | -0.054 | 12.846
-1 | 0.493 | 0.03246 | -0.055 | 15.181
-0.5 | 0.547 | 0.03232 | -0.056 | 16.921
0 | 0.747 | 0.00828 | -0.057 | 90.251
0.5 | 0.813 | 0.00863 | -0.058 | 94.162
1 | 0.878 | 0.00958 | -0.059 | 91.718
1.5 | 0.944 | 0.0099 | -0.061 | 95.408
2 | 1.01 | 0.01028 | -0.062 | 98.259
2.5 | 1.076 | 0.0126 | -0.131 | 85.402
3 | 1.141 | 0.01262 | -0.132 | 90.406
3.5 | 1.206 | 0.01328 | -0.133 | 90.828
4 | 1.271 | 0.01537 | -0.134 | 82.667
4.5 | 1.335 | 0.01615 | -0.135 | 82.671
5 | 1.399 | 0.01975 | -0.136 | 70.804
5.5 | 1.462 | 0.01824 | -0.137 | 80.151
6 | 1.524 | 0.02323 | -0.138 | 65.589
6.5 | 1.552 | 0.02505 | -0.136 | 61.969
7 | 1.591 | 0.02689 | -0.136 | 59.171
7.5 | 1.623 | 0.02934 | -0.136 | 55.309
8 | 1.65 | 0.03221 | -0.136 | 51.228
8.5 | 1.669 | 0.03534 | -0.135 | 47.215
9 | 1.662 | 0.04136 | -0.134 | 40.185
9.5 | 1.591 | 0.0473 | -0.131 | 33.629
10 | 1.14 | 0.08694 | -0.079 | 13.108
10.5 | 0.875 | 0.10938 | -0.069 | 8.004
11 | 0.902 | 0.12479 | -0.064 | 7.228
11.5 | 0.93 | 0.12916 | -0.065 | 7.203
12 | 0.959 | 0.13578 | -0.068 | 7.064
12.5 | 0.99 | 0.14354 | -0.075 | 6.898
13 | 1.019 | 0.14827 | -0.076 | 6.87
13.5 | 1.047 | 0.15214 | -0.077 | 6.883

## 32. Re 500k Mach 0.50 (2)
BIGFOIL.COM POLAR EXPORT
goe174
GOE 174 (ALBATROS 5020) |  |  |  | Cl Max: | 1.5561 | at alpha= | 8 | deg
XFOIL ncrit=9 |  |  |  | L/D Max: | 97.313 | at alpha= | 5 | deg
Re: | 500000 |  |  | Cd Min: | 0.2662 | at alpha= | -20 | deg
Mach: | 0.5 |  |  | Cl=0 at alpha= | -5.1039 | deg
|  |  |  | @ Cl=0.1, Cd= | 0.042224
|  |  |  | @ Cl=0.4, Cd= | 0.018729
|  |  |  | @ Cl=0.6, Cd= | 0.012054
alpha (deg) | Cl | Cd | Cm | Cl/Cd
-20 | -0.6707 | 0.2662 | 0.0411 | -2.5195
-19.5 | -0.6474 | 0.25827 | 0.0363 | -2.5067
-19 | -0.624 | 0.2506 | 0.0313 | -2.49
-18 | -0.5802 | 0.23509 | 0.0229 | -2.468
-17.5 | -0.5581 | 0.22782 | 0.0189 | -2.4497
-17 | -0.5361 | 0.22047 | 0.0149 | -2.4316
-16.5 | -0.5142 | 0.21308 | 0.0109 | -2.4132
-16 | -0.4921 | 0.20558 | 0.007 | -2.3937
-15.5 | -0.4706 | 0.19835 | 0.0026 | -2.3726
-14.5 | -0.4307 | 0.18337 | -0.0037 | -2.3488
-14 | -0.411 | 0.17647 | -0.0066 | -2.329
-13.5 | -0.3915 | 0.16956 | -0.0096 | -2.3089
-13 | -0.3724 | 0.16257 | -0.0128 | -2.2907
-12.5 | -0.3553 | 0.156 | -0.0164 | -2.2776
-12 | -0.3404 | 0.14962 | -0.0198 | -2.2751
-11.5 | -0.3229 | 0.1419 | -0.0212 | -2.2755
-11 | -0.3062 | 0.13514 | -0.0224 | -2.2658
-10.5 | -0.2908 | 0.12885 | -0.0241 | -2.2569
-10 | -0.2762 | 0.12255 | -0.0259 | -2.2538
-9.5 | -0.2637 | 0.11662 | -0.0286 | -2.2612
-9 | -0.2583 | 0.1116 | -0.0317 | -2.3145
-8.5 | -0.2459 | 0.10471 | -0.0319 | -2.3484
-8 | -0.2329 | 0.09856 | -0.0306 | -2.363
-7.5 | -0.2274 | 0.09367 | -0.0296 | -2.4277
-7 | -0.1853 | 0.08559 | -0.0399 | -2.165
-6.5 | -0.1378 | 0.07725 | -0.0572 | -1.7838
-6 | -0.0788 | 0.0674 | -0.0715 | -1.1691
-5.5 | -0.0465 | 0.06161 | -0.0753 | -0.75475
-4.5 | 0.0709 | 0.04664 | -0.1021 | 1.5202
-4 | 0.1078 | 0.04104 | -0.1031 | 2.6267
-3.5 | 0.1889 | 0.03389 | -0.1138 | 5.5739
-3 | 0.2422 | 0.02853 | -0.1166 | 8.4893
-2.5 | 0.3126 | 0.02293 | -0.1205 | 13.6328
-2 | 0.3791 | 0.01964 | -0.1218 | 19.3024
-1 | 0.5184 | 0.01357 | -0.1212 | 38.2019
-0.5 | 0.5848 | 0.01225 | -0.1203 | 47.7388
0 | 0.6501 | 0.01141 | -0.1192 | 56.9763
0.5 | 0.714 | 0.01105 | -0.1181 | 64.6154
1 | 0.7768 | 0.01108 | -0.1168 | 70.1083
1.5 | 0.8394 | 0.01128 | -0.1156 | 74.4149
3.5 | 1.0868 | 0.01137 | -0.1101 | 95.5849
4 | 1.1495 | 0.01193 | -0.1085 | 96.3537
4.5 | 1.2124 | 0.01249 | -0.1067 | 97.0697
5 | 1.2748 | 0.0131 | -0.1046 | 97.313
5.5 | 1.3361 | 0.01376 | -0.1022 | 97.1003
6 | 1.3967 | 0.01445 | -0.0994 | 96.6574
6.5 | 1.4569 | 0.01511 | -0.0963 | 96.4196
7 | 1.5123 | 0.01602 | -0.0924 | 94.4007
7.5 | 1.5437 | 0.01802 | -0.0856 | 85.6659
8 | 1.5561 | 0.02103 | -0.0771 | 73.9943
8.5 | 1.5448 | 0.02613 | -0.0694 | 59.1198
9 | 1.5408 | 0.03214 | -0.0652 | 47.9403
9.5 | 1.5309 | 0.03982 | -0.0637 | 38.4455
10 | 1.5049 | 0.04988 | -0.0645 | 30.1704
10.5 | 1.4697 | 0.06097 | -0.0658 | 24.1053
11 | 1.4323 | 0.0726 | -0.0679 | 19.7287
11.5 | 1.398 | 0.08425 | -0.0704 | 16.5935
12 | 1.3699 | 0.09556 | -0.0731 | 14.3355
12.5 | 1.3475 | 0.10642 | -0.0759 | 12.6621
13 | 1.3346 | 0.11627 | -0.0783 | 11.4785

## 33. Re 750k Mach 0.00 (1)
BIGFOIL.COM POLAR EXPORT
goe174
GOE 174 (ALBATROS 5020) |  |  |  | Cl Max: | 1.752 | at alpha= | 10.5 | deg
JavaFoil+Calcfoil stall+Eppler ext transition |  |  |  | L/D Max: | 101.514 | at alpha= | 3.5 | deg
Re: | 750000 |  |  | Cd Min: | 0.0073 | at alpha= | 0 | deg
Mach: | 0 |  |  | Cl=0 at alpha= | -5.7738 | deg
|  |  |  | @ Cl=0.1, Cd= | 0.038634
|  |  |  | @ Cl=0.4, Cd= | 0.03208
|  |  |  | @ Cl=0.6, Cd= | 0.013926
alpha (deg) | Cl | Cd | Cm | Cl/Cd
-19 | -0.321 | 0.20604 | -0.031 | -1.56
-18.5 | -0.332 | 0.19812 | -0.031 | -1.675
-18 | -0.342 | 0.18345 | -0.032 | -1.865
-17.5 | -0.352 | 0.17553 | -0.032 | -2.005
-17 | -0.361 | 0.16367 | -0.033 | -2.206
-16.5 | -0.37 | 0.15439 | -0.033 | -2.394
-16 | -0.377 | 0.14525 | -0.034 | -2.596
-15.5 | -0.383 | 0.13999 | -0.034 | -2.739
-15 | -0.388 | 0.13006 | -0.035 | -2.985
-14.5 | -0.391 | 0.12195 | -0.035 | -3.208
-14 | -0.392 | 0.11588 | -0.036 | -3.385
-13.5 | -0.391 | 0.10825 | -0.036 | -3.612
-13 | -0.387 | 0.10117 | -0.036 | -3.827
-12.5 | -0.381 | 0.09424 | -0.037 | -4.038
-12 | -0.371 | 0.08792 | -0.037 | -4.218
-11.5 | -0.358 | 0.08248 | -0.037 | -4.338
-11 | -0.342 | 0.07743 | -0.037 | -4.412
-10.5 | -0.322 | 0.07265 | -0.037 | -4.434
-10 | -0.299 | 0.06891 | -0.038 | -4.343
-9.5 | -0.273 | 0.06486 | -0.038 | -4.214
-9 | -0.244 | 0.06119 | -0.039 | -3.99
-8.5 | -0.212 | 0.05744 | -0.039 | -3.69
-8 | -0.176 | 0.05424 | -0.04 | -3.245
-7.5 | -0.139 | 0.05155 | -0.041 | -2.688
-7 | -0.1 | 0.04856 | -0.041 | -2.055
-6.5 | -0.06 | 0.04603 | -0.042 | -1.3
-6 | -0.019 | 0.0433 | -0.043 | -0.435
-5.5 | 0.023 | 0.04122 | -0.043 | 0.562
-5 | 0.066 | 0.03987 | -0.044 | 1.656
-4.5 | 0.11 | 0.03827 | -0.044 | 2.864
-4 | 0.154 | 0.03683 | -0.045 | 4.177
-3.5 | 0.199 | 0.03575 | -0.045 | 5.557
-3 | 0.244 | 0.03456 | -0.046 | 7.058
-2.5 | 0.29 | 0.03363 | -0.047 | 8.61
-2 | 0.335 | 0.03227 | -0.047 | 10.396
-1.5 | 0.382 | 0.03255 | -0.048 | 11.727
-1 | 0.428 | 0.03135 | -0.049 | 13.66
-0.5 | 0.475 | 0.03118 | -0.05 | 15.225
0 | 0.648 | 0.0073 | -0.051 | 88.775
0.5 | 0.705 | 0.0075 | -0.052 | 93.95
1 | 0.762 | 0.00766 | -0.053 | 99.464
1.5 | 0.82 | 0.01005 | -0.112 | 81.541
2 | 0.877 | 0.01082 | -0.113 | 81.041
2.5 | 0.935 | 0.01076 | -0.114 | 86.823
3 | 0.992 | 0.01102 | -0.115 | 89.979
3.5 | 1.049 | 0.01034 | -0.115 | 101.514
4 | 1.107 | 0.011 | -0.116 | 100.603
4.5 | 1.164 | 0.01278 | -0.117 | 91.029
5 | 1.221 | 0.01321 | -0.118 | 92.398
5.5 | 1.278 | 0.01355 | -0.119 | 94.311
6 | 1.335 | 0.01404 | -0.12 | 95.054
6.5 | 1.391 | 0.01795 | -0.121 | 77.475
7 | 1.445 | 0.01589 | -0.122 | 90.925
7.5 | 1.498 | 0.01956 | -0.122 | 76.571
8 | 1.55 | 0.02025 | -0.123 | 76.548
8.5 | 1.601 | 0.02151 | -0.124 | 74.413
9 | 1.65 | 0.02231 | -0.125 | 73.975
9.5 | 1.692 | 0.02352 | -0.126 | 71.959
10 | 1.725 | 0.02445 | -0.127 | 70.551
10.5 | 1.752 | 0.02629 | -0.127 | 66.631
11 | 1.727 | 0.02854 | -0.125 | 60.521
11.5 | 1.726 | 0.03043 | -0.124 | 56.735
12 | 1.716 | 0.03305 | -0.124 | 51.911
12.5 | 1.703 | 0.03574 | -0.124 | 47.641
13 | 1.683 | 0.03903 | -0.123 | 43.119
13.5 | 1.653 | 0.04313 | -0.123 | 38.317
14 | 1.599 | 0.05087 | -0.12 | 31.441
14.5 | 1.561 | 0.05575 | -0.119 | 27.999
15 | 1.517 | 0.06186 | -0.119 | 24.516
15.5 | 1.464 | 0.06972 | -0.117 | 20.998

## 34. Re 750k Mach 0.00 (2)
BIGFOIL.COM POLAR EXPORT
goe174
GOE 174 (ALBATROS 5020) |  |  |  | Cl Max: | 1.5724 | at alpha= | 12.5 | deg
XFOIL ncrit=9 |  |  |  | L/D Max: | 117.169 | at alpha= | 6 | deg
Re: | 750000 |  |  | Cd Min: | 0.2426 | at alpha= | -20 | deg
Mach: | 0 |  |  | Cl=0 at alpha= | -5.1255 | deg
|  |  |  | @ Cl=0.1, Cd= | 0.026654
|  |  |  | @ Cl=0.4, Cd= | 0.012438
|  |  |  | @ Cl=0.6, Cd= | 0.0092844
alpha (deg) | Cl | Cd | Cm | Cl/Cd
-20 | -0.6141 | 0.2426 | 0.0345 | -2.5313
-19.5 | -0.5965 | 0.23632 | 0.0308 | -2.5241
-19 | -0.5782 | 0.2296 | 0.0269 | -2.5183
-18.5 | -0.561 | 0.22317 | 0.0229 | -2.5138
-18 | -0.5445 | 0.21659 | 0.0191 | -2.514
-17.5 | -0.5284 | 0.21035 | 0.0166 | -2.512
-17 | -0.5116 | 0.2045 | 0.0135 | -2.5017
-16.5 | -0.495 | 0.19838 | 0.0104 | -2.4952
-16 | -0.4789 | 0.19211 | 0.0074 | -2.4928
-15.5 | -0.4629 | 0.18548 | 0.0044 | -2.4957
-15 | -0.4477 | 0.17853 | 0.0009 | -2.5077
-14 | -0.4203 | 0.1651 | -0.004 | -2.5457
-13.5 | -0.4057 | 0.15919 | -0.0062 | -2.5485
-13 | -0.3917 | 0.15308 | -0.0085 | -2.5588
-12.5 | -0.3779 | 0.14669 | -0.0109 | -2.5762
-12 | -0.3657 | 0.13986 | -0.0141 | -2.6148
-11.5 | -0.356 | 0.13323 | -0.0172 | -2.6721
-11 | -0.3455 | 0.12597 | -0.019 | -2.7427
-10.5 | -0.3318 | 0.12026 | -0.0198 | -2.759
-10 | -0.3193 | 0.11473 | -0.0213 | -2.7831
-9.5 | -0.3085 | 0.10898 | -0.0228 | -2.8308
-9 | -0.3023 | 0.10275 | -0.0255 | -2.9421
-8.5 | -0.3036 | 0.09703 | -0.0276 | -3.1289
-8 | -0.3098 | 0.09202 | -0.0266 | -3.3667
-7.5 | -0.2952 | 0.08566 | -0.0271 | -3.4462
-7 | -0.2445 | 0.07769 | -0.0394 | -3.1471
-6.5 | -0.1765 | 0.06601 | -0.0625 | -2.6738
-6 | -0.0991 | 0.05289 | -0.0835 | -1.8737
-5.5 | -0.0561 | 0.04861 | -0.0872 | -1.1541
-5 | 0.0188 | 0.03705 | -0.1004 | 0.50742
-4.5 | 0.0665 | 0.02927 | -0.1049 | 2.272
-4 | 0.1245 | 0.02474 | -0.1066 | 5.0323
-3.5 | 0.1754 | 0.0185 | -0.1079 | 9.4811
-2.5 | 0.2828 | 0.01454 | -0.1077 | 19.4498
-2 | 0.338 | 0.01396 | -0.1074 | 24.212
-1.5 | 0.3931 | 0.01266 | -0.1075 | 31.0506
-1 | 0.4513 | 0.01079 | -0.1066 | 41.8258
0 | 0.5628 | 0.0095 | -0.106 | 59.2421
0.5 | 0.618 | 0.00918 | -0.1058 | 67.3203
1 | 0.6732 | 0.00898 | -0.1055 | 74.9666
1.5 | 0.7279 | 0.00903 | -0.1052 | 80.6091
2 | 0.7818 | 0.00925 | -0.1047 | 84.5189
3 | 0.8853 | 0.00812 | -0.1037 | 109.0271
3.5 | 0.9387 | 0.00851 | -0.1033 | 110.3055
4 | 0.9923 | 0.00886 | -0.1029 | 111.9977
5 | 1.099 | 0.00956 | -0.1021 | 114.9582
5.5 | 1.1521 | 0.00989 | -0.1018 | 116.4914
6 | 1.2045 | 0.01028 | -0.1013 | 117.1693
6.5 | 1.2559 | 0.01074 | -0.1007 | 116.9367
7 | 1.3062 | 0.01128 | -0.1 | 115.7979
7.5 | 1.3512 | 0.01234 | -0.0986 | 109.4976
8 | 1.3899 | 0.01397 | -0.0962 | 99.4918
8.5 | 1.4255 | 0.0158 | -0.0934 | 90.2215
9 | 1.4617 | 0.01742 | -0.0906 | 83.9093
9.5 | 1.4982 | 0.01885 | -0.0878 | 79.4801
10 | 1.528 | 0.02062 | -0.0841 | 74.1028
10.5 | 1.5556 | 0.02214 | -0.08 | 70.262
11 | 1.5711 | 0.02412 | -0.0744 | 65.1368
11.5 | 1.5692 | 0.02753 | -0.0679 | 56.9996
12 | 1.5692 | 0.03154 | -0.0636 | 49.7527
12.5 | 1.5724 | 0.036 | -0.0611 | 43.6778
13 | 1.5683 | 0.04188 | -0.0599 | 37.4475
13.5 | 1.5606 | 0.04894 | -0.0599 | 31.888
14 | 1.5493 | 0.05681 | -0.0607 | 27.2716
14.5 | 1.5327 | 0.06551 | -0.0619 | 23.3964
15 | 1.5138 | 0.07487 | -0.0635 | 20.219
15.5 | 1.4919 | 0.08484 | -0.0655 | 17.5849
16 | 1.4688 | 0.09449 | -0.0666 | 15.5445
16.5 | 1.4597 | 0.10294 | -0.0686 | 14.1801
17 | 1.4521 | 0.11144 | -0.071 | 13.0303
17.5 | 1.4447 | 0.11999 | -0.0737 | 12.0402

## 35. Re 750k Mach 0.10 (1)
BIGFOIL.COM POLAR EXPORT
goe174
GOE 174 (ALBATROS 5020) |  |  |  | Cl Max: | 1.755 | at alpha= | 10.5 | deg
JavaFoil+Calcfoil stall+Eppler ext transition |  |  |  | L/D Max: | 101.67 | at alpha= | 3.5 | deg
Re: | 750000 |  |  | Cd Min: | 0.00732 | at alpha= | 0 | deg
Mach: | 0.1 |  |  | Cl=0 at alpha= | -5.7738 | deg
|  |  |  | @ Cl=0.1, Cd= | 0.038711
|  |  |  | @ Cl=0.4, Cd= | 0.032163
|  |  |  | @ Cl=0.6, Cd= | 0.014328
alpha (deg) | Cl | Cd | Cm | Cl/Cd
-18.5 | -0.296 | 0.20503 | -0.031 | -1.445
-18 | -0.308 | 0.20154 | -0.031 | -1.529
-17.5 | -0.32 | 0.18303 | -0.032 | -1.749
-17 | -0.331 | 0.17139 | -0.033 | -1.934
-16.5 | -0.342 | 0.16015 | -0.033 | -2.136
-16 | -0.352 | 0.15341 | -0.034 | -2.294
-15.5 | -0.361 | 0.14537 | -0.034 | -2.481
-15 | -0.368 | 0.13694 | -0.035 | -2.686
-14.5 | -0.373 | 0.12496 | -0.035 | -2.988
-14 | -0.377 | 0.11783 | -0.036 | -3.198
-13.5 | -0.378 | 0.10904 | -0.036 | -3.465
-13 | -0.376 | 0.10371 | -0.037 | -3.628
-12.5 | -0.372 | 0.09498 | -0.037 | -3.913
-12 | -0.364 | 0.08923 | -0.037 | -4.077
-11.5 | -0.353 | 0.08385 | -0.037 | -4.205
-11 | -0.338 | 0.07818 | -0.037 | -4.32
-10.5 | -0.32 | 0.07348 | -0.037 | -4.348
-10 | -0.298 | 0.06943 | -0.038 | -4.288
-9.5 | -0.272 | 0.065 | -0.038 | -4.191
-9 | -0.244 | 0.06134 | -0.039 | -3.976
-8.5 | -0.212 | 0.0578 | -0.039 | -3.668
-8 | -0.176 | 0.05416 | -0.04 | -3.253
-7.5 | -0.139 | 0.05152 | -0.041 | -2.694
-7 | -0.1 | 0.04873 | -0.042 | -2.053
-6.5 | -0.06 | 0.04621 | -0.042 | -1.299
-6 | -0.019 | 0.04327 | -0.043 | -0.437
-5.5 | 0.023 | 0.04123 | -0.043 | 0.564
-5 | 0.066 | 0.03997 | -0.044 | 1.658
-4.5 | 0.11 | 0.03834 | -0.044 | 2.871
-4 | 0.155 | 0.03689 | -0.045 | 4.189
-3.5 | 0.2 | 0.03575 | -0.045 | 5.582
-3 | 0.245 | 0.03457 | -0.046 | 7.089
-2.5 | 0.291 | 0.03367 | -0.047 | 8.641
-2 | 0.337 | 0.03229 | -0.047 | 10.439
-1.5 | 0.384 | 0.03258 | -0.048 | 11.773
-1 | 0.43 | 0.03138 | -0.05 | 13.714
-0.5 | 0.477 | 0.03123 | -0.05 | 15.277
0 | 0.651 | 0.00732 | -0.051 | 88.932
0.5 | 0.708 | 0.00748 | -0.052 | 94.744
1 | 0.766 | 0.00764 | -0.053 | 100.303
1.5 | 0.824 | 0.01005 | -0.112 | 81.955
2 | 0.881 | 0.01088 | -0.113 | 81.001
2.5 | 0.939 | 0.01077 | -0.114 | 87.186
3 | 0.997 | 0.01104 | -0.115 | 90.291
3.5 | 1.054 | 0.01037 | -0.116 | 101.67
4 | 1.112 | 0.011 | -0.117 | 101.111
4.5 | 1.169 | 0.01286 | -0.118 | 90.941
5 | 1.227 | 0.01329 | -0.119 | 92.279
5.5 | 1.284 | 0.01358 | -0.12 | 94.569
6 | 1.341 | 0.01414 | -0.12 | 94.833
6.5 | 1.398 | 0.01806 | -0.121 | 77.366
7 | 1.452 | 0.01596 | -0.122 | 90.954
7.5 | 1.505 | 0.01987 | -0.123 | 75.727
8 | 1.557 | 0.02061 | -0.124 | 75.548
8.5 | 1.608 | 0.02162 | -0.125 | 74.361
9 | 1.657 | 0.02266 | -0.126 | 73.13
9.5 | 1.698 | 0.02371 | -0.126 | 71.644
10 | 1.73 | 0.02467 | -0.127 | 70.138
10.5 | 1.755 | 0.02659 | -0.128 | 66.01
11 | 1.725 | 0.02896 | -0.125 | 59.546
11.5 | 1.72 | 0.03117 | -0.125 | 55.164
12 | 1.709 | 0.03385 | -0.124 | 50.474
12.5 | 1.692 | 0.03669 | -0.124 | 46.12
13 | 1.668 | 0.04016 | -0.124 | 41.523
13.5 | 1.621 | 0.0468 | -0.122 | 34.629
14 | 1.576 | 0.05239 | -0.12 | 30.077
14.5 | 1.531 | 0.05756 | -0.119 | 26.599
15 | 1.479 | 0.0647 | -0.118 | 22.853
15.5 | 1.417 | 0.07396 | -0.116 | 19.16

## 36. Re 750k Mach 0.10 (2)
BIGFOIL.COM POLAR EXPORT
goe174
GOE 174 (ALBATROS 5020) |  |  |  | Cl Max: | 1.5703 | at alpha= | 11 | deg
XFOIL ncrit=9 |  |  |  | L/D Max: | 117.053 | at alpha= | 6 | deg
Re: | 750000 |  |  | Cd Min: | 0.24322 | at alpha= | -20 | deg
Mach: | 0.1 |  |  | Cl=0 at alpha= | -5.1147 | deg
|  |  |  | @ Cl=0.1, Cd= | 0.027054
|  |  |  | @ Cl=0.4, Cd= | 0.012555
|  |  |  | @ Cl=0.6, Cd= | 0.0093332
alpha (deg) | Cl | Cd | Cm | Cl/Cd
-20 | -0.6156 | 0.24322 | 0.0347 | -2.531
-19.5 | -0.5977 | 0.23688 | 0.0309 | -2.5232
-19 | -0.5793 | 0.23013 | 0.027 | -2.5173
-18.5 | -0.5619 | 0.22368 | 0.0229 | -2.5121
-18 | -0.5453 | 0.21702 | 0.0192 | -2.5127
-17.5 | -0.5289 | 0.21083 | 0.0167 | -2.5087
-17 | -0.512 | 0.20494 | 0.0135 | -2.4983
-16.5 | -0.4952 | 0.19878 | 0.0104 | -2.4912
-16 | -0.479 | 0.19247 | 0.0074 | -2.4887
-15.5 | -0.4627 | 0.1858 | 0.0043 | -2.4903
-15 | -0.4474 | 0.17886 | 0.0007 | -2.5014
-14 | -0.4196 | 0.16544 | -0.0041 | -2.5363
-13.5 | -0.4048 | 0.15951 | -0.0063 | -2.5378
-13 | -0.3907 | 0.15336 | -0.0087 | -2.5476
-12.5 | -0.3768 | 0.14693 | -0.011 | -2.5645
-12 | -0.3646 | 0.14012 | -0.0143 | -2.6021
-11.5 | -0.3547 | 0.13351 | -0.0174 | -2.6567
-11 | -0.3438 | 0.12627 | -0.019 | -2.7227
-10.5 | -0.33 | 0.12056 | -0.0199 | -2.7372
-10 | -0.3175 | 0.115 | -0.0214 | -2.7609
-9.5 | -0.3067 | 0.10922 | -0.0229 | -2.8081
-9 | -0.3005 | 0.10299 | -0.0257 | -2.9178
-8.5 | -0.3012 | 0.09729 | -0.0277 | -3.0959
-8 | -0.3064 | 0.0922 | -0.027 | -3.3232
-7.5 | -0.2925 | 0.08604 | -0.0269 | -3.3996
-7 | -0.2424 | 0.07803 | -0.0392 | -3.1065
-6 | -0.0987 | 0.05346 | -0.0832 | -1.8462
-5.5 | -0.0571 | 0.04923 | -0.0866 | -1.1599
-5 | 0.017 | 0.03824 | -0.0999 | 0.44456
-4.5 | 0.0661 | 0.02984 | -0.1049 | 2.2151
-4 | 0.1239 | 0.02509 | -0.1069 | 4.9382
-3 | 0.2283 | 0.01708 | -0.1081 | 13.3665
-2.5 | 0.284 | 0.01468 | -0.1081 | 19.346
-1.5 | 0.3951 | 0.01271 | -0.108 | 31.0858
-1 | 0.4536 | 0.01086 | -0.1071 | 41.768
-0.5 | 0.5098 | 0.01007 | -0.1068 | 50.6256
0 | 0.5658 | 0.00953 | -0.1065 | 59.3704
0.5 | 0.6214 | 0.00921 | -0.1062 | 67.4701
1 | 0.6769 | 0.00901 | -0.106 | 75.1276
1.5 | 0.7317 | 0.00908 | -0.1056 | 80.5837
2 | 0.7859 | 0.0093 | -0.1051 | 84.5054
4 | 0.9979 | 0.0089 | -0.1033 | 112.1236
4.5 | 1.0515 | 0.00927 | -0.1028 | 113.4304
5 | 1.1051 | 0.00963 | -0.1024 | 114.756
5.5 | 1.1588 | 0.00995 | -0.102 | 116.4623
6 | 1.2115 | 0.01035 | -0.1015 | 117.0531
6.5 | 1.2632 | 0.01082 | -0.1008 | 116.7468
7 | 1.3136 | 0.0114 | -0.1 | 115.2281
7.5 | 1.3576 | 0.01259 | -0.0983 | 107.8316
8 | 1.3971 | 0.01416 | -0.096 | 98.6653
8.5 | 1.4326 | 0.01601 | -0.093 | 89.4816
9 | 1.4682 | 0.01769 | -0.09 | 82.996
9.5 | 1.5043 | 0.01914 | -0.087 | 78.5946
10 | 1.5331 | 0.02095 | -0.083 | 73.179
10.5 | 1.557 | 0.02257 | -0.0782 | 68.9854
11 | 1.5703 | 0.02478 | -0.0725 | 63.3697
11.5 | 1.5647 | 0.02868 | -0.0661 | 54.5572
12 | 1.5647 | 0.03303 | -0.0624 | 47.3721
12.5 | 1.5652 | 0.03807 | -0.0604 | 41.1137
13 | 1.5586 | 0.04464 | -0.0598 | 34.9149
13.5 | 1.5481 | 0.05234 | -0.0603 | 29.5778
14 | 1.534 | 0.06068 | -0.0612 | 25.2802
14.5 | 1.5163 | 0.06966 | -0.0625 | 21.7672
15 | 1.4978 | 0.07914 | -0.0644 | 18.926
15.5 | 1.4779 | 0.08897 | -0.0664 | 16.6112
16 | 1.4569 | 0.09828 | -0.0674 | 14.824

## 37. Re 750k Mach 0.25 (1)
BIGFOIL.COM POLAR EXPORT
goe174
GOE 174 (ALBATROS 5020) |  |  |  | Cl Max: | 1.73 | at alpha= | 9.5 | deg
JavaFoil+Calcfoil stall+Eppler ext transition |  |  |  | L/D Max: | 103.293 | at alpha= | 3.5 | deg
Re: | 750000 |  |  | Cd Min: | 0.00738 | at alpha= | 0 | deg
Mach: | 0.25 |  |  | Cl=0 at alpha= | -5.7791 | deg
|  |  |  | @ Cl=0.1, Cd= | 0.038866
|  |  |  | @ Cl=0.4, Cd= | 0.032589
|  |  |  | @ Cl=0.6, Cd= | 0.016589
alpha (deg) | Cl | Cd | Cm | Cl/Cd
-16.5 | -0.054 | 0.20737 | -0.035 | -0.262
-16 | -0.052 | 0.19197 | -0.036 | -0.271
-15.5 | -0.132 | 0.19692 | -0.035 | -0.672
-15 | -0.173 | 0.1862 | -0.034 | -0.93
-14.5 | -0.206 | 0.18202 | -0.035 | -1.134
-14 | -0.235 | 0.15706 | -0.036 | -1.496
-13.5 | -0.259 | 0.13588 | -0.037 | -1.906
-13 | -0.279 | 0.12592 | -0.038 | -2.212
-12.5 | -0.293 | 0.11093 | -0.038 | -2.642
-12 | -0.302 | 0.10205 | -0.039 | -2.964
-11.5 | -0.306 | 0.0926 | -0.039 | -3.306
-11 | -0.304 | 0.08547 | -0.039 | -3.557
-10.5 | -0.296 | 0.0781 | -0.038 | -3.79
-10 | -0.283 | 0.07304 | -0.039 | -3.868
-9.5 | -0.264 | 0.0684 | -0.039 | -3.854
-9 | -0.24 | 0.06383 | -0.04 | -3.754
-8.5 | -0.211 | 0.05975 | -0.041 | -3.528
-8 | -0.176 | 0.05563 | -0.041 | -3.167
-7.5 | -0.139 | 0.05275 | -0.042 | -2.645
-7 | -0.101 | 0.04951 | -0.043 | -2.04
-6.5 | -0.061 | 0.0468 | -0.043 | -1.299
-6 | -0.019 | 0.04371 | -0.044 | -0.439
-5.5 | 0.024 | 0.04166 | -0.044 | 0.569
-5 | 0.068 | 0.03967 | -0.045 | 1.705
-4.5 | 0.113 | 0.03854 | -0.046 | 2.92
-4 | 0.158 | 0.03711 | -0.046 | 4.262
-3.5 | 0.204 | 0.03591 | -0.047 | 5.693
-3 | 0.251 | 0.03472 | -0.047 | 7.238
-2.5 | 0.299 | 0.03379 | -0.048 | 8.833
-2 | 0.346 | 0.0332 | -0.049 | 10.424
-1.5 | 0.394 | 0.03275 | -0.049 | 12.024
-1 | 0.442 | 0.03146 | -0.051 | 14.049
-0.5 | 0.49 | 0.03127 | -0.052 | 15.674
0 | 0.669 | 0.00738 | -0.053 | 90.667
0.5 | 0.728 | 0.00754 | -0.054 | 96.567
1 | 0.787 | 0.00772 | -0.055 | 101.914
1.5 | 0.846 | 0.01068 | -0.115 | 79.229
2 | 0.905 | 0.01089 | -0.116 | 83.128
2.5 | 0.965 | 0.01081 | -0.117 | 89.206
3 | 1.024 | 0.01113 | -0.118 | 91.979
3.5 | 1.083 | 0.01048 | -0.119 | 103.293
4 | 1.142 | 0.0112 | -0.12 | 101.977
4.5 | 1.201 | 0.01319 | -0.121 | 91.015
5 | 1.259 | 0.01351 | -0.122 | 93.2
5.5 | 1.318 | 0.01637 | -0.123 | 80.503
6 | 1.376 | 0.01512 | -0.124 | 90.999
6.5 | 1.434 | 0.01879 | -0.125 | 76.313
7 | 1.488 | 0.01959 | -0.126 | 75.977
7.5 | 1.542 | 0.0207 | -0.126 | 74.491
8 | 1.594 | 0.02166 | -0.127 | 73.558
8.5 | 1.644 | 0.02266 | -0.128 | 72.535
9 | 1.692 | 0.02407 | -0.129 | 70.292
9.5 | 1.73 | 0.02514 | -0.13 | 68.812
10 | 1.715 | 0.02742 | -0.128 | 62.55
10.5 | 1.718 | 0.02909 | -0.127 | 59.045
11 | 1.698 | 0.03308 | -0.126 | 51.322
11.5 | 1.681 | 0.0356 | -0.126 | 47.228
12 | 1.649 | 0.03909 | -0.126 | 42.18
12.5 | 1.592 | 0.04508 | -0.124 | 35.312
13 | 1.521 | 0.05277 | -0.122 | 28.82
13.5 | 1.447 | 0.05981 | -0.12 | 24.196
14 | 1.356 | 0.07034 | -0.117 | 19.275
14.5 | 1.227 | 0.09436 | -0.108 | 12.998

## 38. Re 750k Mach 0.25 (2)
BIGFOIL.COM POLAR EXPORT
goe174
GOE 174 (ALBATROS 5020) |  |  |  | Cl Max: | 1.5615 | at alpha= | 11 | deg
XFOIL ncrit=9 |  |  |  | L/D Max: | 116.406 | at alpha= | 6 | deg
Re: | 750000 |  |  | Cd Min: | 0.24675 | at alpha= | -20 | deg
Mach: | 0.25 |  |  | Cl=0 at alpha= | -5.0694 | deg
|  |  |  | @ Cl=0.1, Cd= | 0.030368
|  |  |  | @ Cl=0.4, Cd= | 0.012803
|  |  |  | @ Cl=0.6, Cd= | 0.009594
alpha (deg) | Cl | Cd | Cm | Cl/Cd
-20 | -0.624 | 0.24675 | 0.0356 | -2.5289
-19.5 | -0.6051 | 0.2401 | 0.0317 | -2.5202
-19 | -0.5857 | 0.2332 | 0.0275 | -2.5116
-18.5 | -0.5675 | 0.2266 | 0.0233 | -2.5044
-18 | -0.55 | 0.21967 | 0.0199 | -2.5038
-17.5 | -0.5326 | 0.21353 | 0.0169 | -2.4943
-17 | -0.5147 | 0.20742 | 0.0136 | -2.4814
-16.5 | -0.4969 | 0.20103 | 0.0103 | -2.4718
-16 | -0.4796 | 0.1945 | 0.0071 | -2.4658
-15.5 | -0.4623 | 0.18761 | 0.0039 | -2.4642
-15 | -0.4462 | 0.18075 | 0.0002 | -2.4686
-14.5 | -0.4319 | 0.17365 | -0.0029 | -2.4872
-14 | -0.4162 | 0.1673 | -0.0046 | -2.4877
-13.5 | -0.4006 | 0.16121 | -0.007 | -2.485
-13 | -0.3857 | 0.15489 | -0.0094 | -2.4902
-12.5 | -0.371 | 0.14821 | -0.0121 | -2.5032
-12 | -0.3586 | 0.14156 | -0.0154 | -2.5332
-11.5 | -0.3479 | 0.13501 | -0.0184 | -2.5768
-11 | -0.3348 | 0.12789 | -0.0193 | -2.6179
-10.5 | -0.3211 | 0.12214 | -0.0205 | -2.629
-10 | -0.3085 | 0.11642 | -0.0221 | -2.6499
-9.5 | -0.2972 | 0.11046 | -0.0237 | -2.6906
-9 | -0.291 | 0.10432 | -0.0266 | -2.7895
-8.5 | -0.2895 | 0.09865 | -0.0287 | -2.9346
-8 | -0.2843 | 0.09243 | -0.0276 | -3.0758
-7.5 | -0.2748 | 0.08756 | -0.0272 | -3.1384
-7 | -0.2295 | 0.07958 | -0.0388 | -2.8839
-6.5 | -0.162 | 0.06814 | -0.0627 | -2.3775
-6 | -0.0973 | 0.05652 | -0.081 | -1.7215
-5.5 | -0.0608 | 0.05225 | -0.0833 | -1.1636
-5 | 0.0098 | 0.04274 | -0.0972 | 0.22929
-4.5 | 0.0649 | 0.03272 | -0.1051 | 1.9835
-4 | 0.1155 | 0.02933 | -0.1069 | 3.9379
-3 | 0.2319 | 0.01839 | -0.1106 | 12.6101
-2.5 | 0.2907 | 0.01548 | -0.1109 | 18.7791
-1 | 0.4667 | 0.01117 | -0.1098 | 41.7816
-0.5 | 0.5246 | 0.01027 | -0.1095 | 51.0808
0 | 0.5824 | 0.00968 | -0.1091 | 60.1653
0.5 | 0.6397 | 0.0094 | -0.1087 | 68.0532
1 | 0.6964 | 0.00922 | -0.1083 | 75.5315
1.5 | 0.7527 | 0.00933 | -0.1078 | 80.6752
2.5 | 0.8645 | 0.00926 | -0.1072 | 93.3585
4 | 1.0284 | 0.0092 | -0.1049 | 111.7826
4.5 | 1.0844 | 0.00955 | -0.1044 | 113.5497
5 | 1.14 | 0.00992 | -0.1038 | 114.9194
5.5 | 1.1951 | 0.01033 | -0.103 | 115.6922
6 | 1.2502 | 0.01074 | -0.1023 | 116.406
6.5 | 1.3039 | 0.01125 | -0.1013 | 115.9022
7 | 1.3552 | 0.01197 | -0.1 | 113.2164
7.5 | 1.3943 | 0.01376 | -0.097 | 101.3299
8 | 1.4368 | 0.01516 | -0.0944 | 94.7757
8.5 | 1.4701 | 0.0172 | -0.0904 | 85.4709
9 | 1.5028 | 0.01906 | -0.0862 | 78.8458
9.5 | 1.5308 | 0.0209 | -0.0814 | 73.244
10 | 1.5467 | 0.02306 | -0.0749 | 67.0729
10.5 | 1.5594 | 0.02567 | -0.0691 | 60.748
11 | 1.5615 | 0.02961 | -0.0643 | 52.7356
11.5 | 1.5462 | 0.03612 | -0.0611 | 42.8073
12 | 1.5305 | 0.04397 | -0.0605 | 34.8078
12.5 | 1.5194 | 0.05207 | -0.0611 | 29.18
13 | 1.5007 | 0.06115 | -0.062 | 24.5413
13.5 | 1.4794 | 0.07072 | -0.0633 | 20.9191
14 | 1.46 | 0.0804 | -0.0649 | 18.1592
14.5 | 1.4437 | 0.08994 | -0.0668 | 16.0518
15 | 1.4304 | 0.09925 | -0.069 | 14.4121
15.5 | 1.4184 | 0.10855 | -0.0714 | 13.0668
16 | 1.4069 | 0.1176 | -0.0738 | 11.9634

## 39. Re 750k Mach 0.50 (1)
BIGFOIL.COM POLAR EXPORT
goe174
GOE 174 (ALBATROS 5020) |  |  |  | Cl Max: | 1.678 | at alpha= | 9 | deg
JavaFoil+Calcfoil stall+Eppler ext transition |  |  |  | L/D Max: | 101.714 | at alpha= | 1.5 | deg
Re: | 750000 |  |  | Cd Min: | 0.00771 | at alpha= | 0 | deg
Mach: | 0.5 |  |  | Cl=0 at alpha= | -5.7857 | deg
|  |  |  | @ Cl=0.1, Cd= | 0.040379
|  |  |  | @ Cl=0.4, Cd= | 0.033732
|  |  |  | @ Cl=0.6, Cd= | 0.025321
alpha (deg) | Cl | Cd | Cm | Cl/Cd
-20 | -0.667 | 0.19753 | -0.039 | -3.375
-19.5 | -0.645 | 0.18183 | -0.04 | -3.547
-19 | -0.623 | 0.17685 | -0.04 | -3.522
-18.5 | -0.601 | 0.16929 | -0.041 | -3.551
-18 | -0.579 | 0.16322 | -0.041 | -3.547
-17.5 | -0.557 | 0.16117 | -0.042 | -3.454
-17 | -0.534 | 0.1551 | -0.042 | -3.446
-16.5 | -0.512 | 0.14946 | -0.043 | -3.426
-16 | -0.489 | 0.19734 | -0.042 | -2.478
-15.5 | -0.467 | 0.13946 | -0.044 | -3.347
-15 | -0.444 | 0.14291 | -0.045 | -3.109
-14.5 | -0.42 | 0.13484 | -0.041 | -3.113
-14 | -0.397 | 0.12999 | -0.04 | -3.051
-13.5 | -0.373 | 0.12615 | -0.041 | -2.961
-13 | -0.35 | 0.12292 | -0.041 | -2.85
-12.5 | -0.327 | 0.11872 | -0.042 | -2.754
-12 | -0.303 | 0.11641 | -0.042 | -2.607
-11.5 | -0.28 | 0.11303 | -0.043 | -2.476
-11 | -0.256 | 0.11048 | -0.044 | -2.318
-10.5 | -0.232 | 0.1075 | -0.044 | -2.16
-10 | -0.208 | 0.10463 | -0.045 | -1.99
-9.5 | -0.184 | 0.10176 | -0.045 | -1.809
-9 | -0.16 | 0.09917 | -0.046 | -1.611
-8.5 | -0.135 | 0.09468 | -0.047 | -1.43
-8 | -0.111 | 0.09245 | -0.047 | -1.199
-7.5 | -0.086 | 0.08991 | -0.048 | -0.958
-7 | -0.061 | 0.06999 | -0.05 | -0.877
-6.5 | -0.036 | 0.07026 | -0.051 | -0.519
-6 | -0.018 | 0.05006 | -0.049 | -0.359
-5.5 | 0.024 | 0.04584 | -0.049 | 0.52
-5 | 0.071 | 0.04187 | -0.05 | 1.686
-4.5 | 0.12 | 0.03935 | -0.05 | 3.054
-4 | 0.171 | 0.03739 | -0.051 | 4.586
-3.5 | 0.224 | 0.03667 | -0.052 | 6.104
-3 | 0.277 | 0.03542 | -0.053 | 7.821
-2.5 | 0.331 | 0.03446 | -0.053 | 9.593
-2 | 0.384 | 0.03388 | -0.054 | 11.347
-1.5 | 0.439 | 0.03337 | -0.055 | 13.142
-1 | 0.493 | 0.03181 | -0.056 | 15.494
-0.5 | 0.547 | 0.03167 | -0.057 | 17.276
0 | 0.747 | 0.00771 | -0.058 | 96.855
0.5 | 0.813 | 0.00803 | -0.059 | 101.246
1 | 0.878 | 0.00893 | -0.06 | 98.379
1.5 | 0.944 | 0.00928 | -0.061 | 101.714
2 | 1.01 | 0.01142 | -0.13 | 88.469
2.5 | 1.076 | 0.01172 | -0.131 | 91.833
3 | 1.141 | 0.01403 | -0.132 | 81.321
3.5 | 1.206 | 0.01224 | -0.133 | 98.574
4 | 1.271 | 0.01414 | -0.134 | 89.904
4.5 | 1.335 | 0.01482 | -0.135 | 90.068
5 | 1.399 | 0.01833 | -0.136 | 76.283
5.5 | 1.462 | 0.01697 | -0.137 | 86.123
6 | 1.524 | 0.02162 | -0.138 | 70.462
6.5 | 1.584 | 0.02321 | -0.139 | 68.251
7 | 1.6 | 0.02523 | -0.137 | 63.425
7.5 | 1.632 | 0.02752 | -0.137 | 59.302
8 | 1.658 | 0.02979 | -0.136 | 55.657
8.5 | 1.677 | 0.03245 | -0.136 | 51.692
9 | 1.678 | 0.03736 | -0.135 | 44.918
9.5 | 1.613 | 0.04222 | -0.134 | 38.207
10 | 1.27 | 0.0582 | -0.128 | 21.814
10.5 | 0.876 | 0.10497 | -0.071 | 8.348
11 | 0.902 | 0.11511 | -0.065 | 7.838
11.5 | 0.931 | 0.12146 | -0.066 | 7.662
12 | 0.96 | 0.12436 | -0.069 | 7.717
12.5 | 0.99 | 0.13083 | -0.076 | 7.57
13 | 1.019 | 0.13509 | -0.077 | 7.543
13.5 | 1.048 | 0.13724 | -0.078 | 7.633
14 | 1.076 | 0.1437 | -0.078 | 7.488

## 40. Re 750k Mach 0.50 (2)
BIGFOIL.COM POLAR EXPORT
goe174
GOE 174 (ALBATROS 5020) |  |  |  | Cl Max: | 1.5726 | at alpha= | 9 | deg
XFOIL ncrit=9 |  |  |  | L/D Max: | 112.338 | at alpha= | 5.5 | deg
Re: | 750000 |  |  | Cd Min: | 0.26565 | at alpha= | -20 | deg
Mach: | 0.5 |  |  | Cl=0 at alpha= | -5.0009 | deg
|  |  |  | @ Cl=0.1, Cd= | 0.040553
|  |  |  | @ Cl=0.4, Cd= | 0.016416
|  |  |  | @ Cl=0.6, Cd= | 0.011444
alpha (deg) | Cl | Cd | Cm | Cl/Cd
-20 | -0.6689 | 0.26565 | 0.0407 | -2.518
-19.5 | -0.6455 | 0.25762 | 0.0357 | -2.5056
-19 | -0.6225 | 0.24982 | 0.0307 | -2.4918
-18.5 | -0.6005 | 0.24182 | 0.0264 | -2.4833
-18 | -0.5791 | 0.23448 | 0.0226 | -2.4697
-17.5 | -0.5569 | 0.22725 | 0.0184 | -2.4506
-17 | -0.5349 | 0.21993 | 0.0144 | -2.4321
-16.5 | -0.5129 | 0.2124 | 0.0105 | -2.4148
-16 | -0.4907 | 0.20478 | 0.0064 | -2.3962
-15.5 | -0.4697 | 0.19737 | 0.0022 | -2.3798
-14.5 | -0.4303 | 0.18256 | -0.004 | -2.357
-14 | -0.4105 | 0.17575 | -0.0069 | -2.3357
-13.5 | -0.3912 | 0.16879 | -0.0099 | -2.3177
-13 | -0.3724 | 0.16163 | -0.013 | -2.304
-12.5 | -0.3556 | 0.15484 | -0.0166 | -2.2966
-11.5 | -0.323 | 0.14071 | -0.0205 | -2.2955
-11 | -0.307 | 0.1344 | -0.0222 | -2.2842
-10.5 | -0.2919 | 0.12812 | -0.024 | -2.2783
-10 | -0.2776 | 0.12173 | -0.0258 | -2.2805
-9.5 | -0.2661 | 0.11551 | -0.0285 | -2.3037
-9 | -0.2572 | 0.10959 | -0.0306 | -2.3469
-8.5 | -0.2444 | 0.10298 | -0.03 | -2.3733
-8 | -0.2342 | 0.09783 | -0.0297 | -2.3939
-7.5 | -0.1959 | 0.08995 | -0.0387 | -2.1779
-7 | -0.1468 | 0.081 | -0.0538 | -1.8123
-6.5 | -0.1088 | 0.07315 | -0.0662 | -1.4874
-6 | -0.084 | 0.06634 | -0.0705 | -1.2662
-5.5 | -0.0524 | 0.06112 | -0.0735 | -0.85733
-5 | 0.0001 | 0.05378 | -0.0868 | 0.0018594
-4.5 | 0.0616 | 0.04556 | -0.0996 | 1.3521
-4 | 0.108 | 0.03951 | -0.104 | 2.7335
-3.5 | 0.1865 | 0.03227 | -0.1136 | 5.7794
-3 | 0.25 | 0.02503 | -0.1188 | 9.988
-2.5 | 0.3203 | 0.0216 | -0.1206 | 14.8287
-2 | 0.385 | 0.0169 | -0.1223 | 22.7811
-1.5 | 0.4522 | 0.01473 | -0.1225 | 30.6993
-1 | 0.5226 | 0.01235 | -0.1215 | 42.3158
-0.5 | 0.5892 | 0.01162 | -0.1207 | 50.7057
0 | 0.6538 | 0.01057 | -0.1197 | 61.8543
0.5 | 0.7172 | 0.01039 | -0.1186 | 69.0279
1 | 0.7808 | 0.01037 | -0.1176 | 75.2941
1.5 | 0.8449 | 0.01045 | -0.1167 | 80.8517
2 | 0.9095 | 0.01065 | -0.1158 | 85.3991
2.5 | 0.9738 | 0.01075 | -0.1149 | 90.586
4.5 | 1.2269 | 0.01101 | -0.1092 | 111.4351
5 | 1.2904 | 0.01155 | -0.1072 | 111.7229
5.5 | 1.3548 | 0.01206 | -0.1052 | 112.3383
6 | 1.4178 | 0.01266 | -0.1027 | 111.9905
6.5 | 1.4746 | 0.01366 | -0.0993 | 107.9502
7 | 1.5106 | 0.01581 | -0.0932 | 95.5471
7.5 | 1.5462 | 0.01762 | -0.0867 | 87.7526
8 | 1.5562 | 0.02069 | -0.0778 | 75.2151
8.5 | 1.5682 | 0.02431 | -0.071 | 64.5084
9 | 1.5726 | 0.02944 | -0.0664 | 53.4171
9.5 | 1.5661 | 0.03655 | -0.0642 | 42.8482
10 | 1.5444 | 0.04615 | -0.0646 | 33.4648
10.5 | 1.5095 | 0.05713 | -0.0657 | 26.4222
11 | 1.4697 | 0.06885 | -0.0674 | 21.3464
11.5 | 1.4315 | 0.08076 | -0.0698 | 17.7254
12 | 1.3975 | 0.09261 | -0.0726 | 15.0902
12.5 | 1.3691 | 0.10414 | -0.0757 | 13.1467
13 | 1.3538 | 0.11436 | -0.0784 | 11.8381
13.5 | 1.3447 | 0.12406 | -0.0809 | 10.8391
14 | 1.3354 | 0.13426 | -0.0843 | 9.9464

## 41. Re 1M Mach 0.00 (1)
BIGFOIL.COM POLAR EXPORT
goe174
GOE 174 (ALBATROS 5020) |  |  |  | Cl Max: | 1.772 | at alpha= | 11 | deg
JavaFoil+Calcfoil stall+Eppler ext transition |  |  |  | L/D Max: | 106.905 | at alpha= | 3.5 | deg
Re: | 1000000 |  |  | Cd Min: | 0.0071 | at alpha= | 0 | deg
Mach: | 0 |  |  | Cl=0 at alpha= | -5.7738 | deg
|  |  |  | @ Cl=0.1, Cd= | 0.038159
|  |  |  | @ Cl=0.4, Cd= | 0.031752
|  |  |  | @ Cl=0.6, Cd= | 0.013712
alpha (deg) | Cl | Cd | Cm | Cl/Cd
-19 | -0.322 | 0.19914 | -0.031 | -1.615
-18.5 | -0.332 | 0.19116 | -0.031 | -1.737
-18 | -0.342 | 0.18118 | -0.032 | -1.889
-17.5 | -0.352 | 0.1685 | -0.032 | -2.089
-17 | -0.361 | 0.16023 | -0.033 | -2.254
-16.5 | -0.37 | 0.15197 | -0.034 | -2.433
-16 | -0.377 | 0.14002 | -0.034 | -2.694
-15.5 | -0.383 | 0.13376 | -0.034 | -2.867
-15 | -0.388 | 0.12425 | -0.035 | -3.125
-14.5 | -0.391 | 0.11741 | -0.035 | -3.333
-14 | -0.392 | 0.11165 | -0.036 | -3.514
-13.5 | -0.391 | 0.10478 | -0.036 | -3.733
-13 | -0.387 | 0.09801 | -0.037 | -3.951
-12.5 | -0.381 | 0.09151 | -0.037 | -4.159
-12 | -0.371 | 0.08524 | -0.037 | -4.351
-11.5 | -0.358 | 0.08058 | -0.037 | -4.441
-11 | -0.342 | 0.07536 | -0.037 | -4.533
-10.5 | -0.322 | 0.07099 | -0.037 | -4.538
-10 | -0.299 | 0.0674 | -0.038 | -4.441
-9.5 | -0.273 | 0.0632 | -0.038 | -4.325
-9 | -0.244 | 0.05973 | -0.039 | -4.088
-8.5 | -0.212 | 0.05621 | -0.039 | -3.772
-8 | -0.176 | 0.05329 | -0.04 | -3.303
-7.5 | -0.139 | 0.05053 | -0.041 | -2.742
-7 | -0.1 | 0.04774 | -0.041 | -2.091
-6.5 | -0.06 | 0.04537 | -0.042 | -1.32
-6 | -0.019 | 0.04267 | -0.043 | -0.441
-5.5 | 0.023 | 0.04066 | -0.043 | 0.57
-5 | 0.066 | 0.03938 | -0.044 | 1.677
-4.5 | 0.11 | 0.0378 | -0.044 | 2.9
-4 | 0.154 | 0.03638 | -0.045 | 4.229
-3.5 | 0.199 | 0.03529 | -0.046 | 5.629
-3 | 0.244 | 0.03411 | -0.047 | 7.153
-2.5 | 0.29 | 0.03323 | -0.047 | 8.716
-2 | 0.336 | 0.03195 | -0.048 | 10.5
-1.5 | 0.382 | 0.03221 | -0.049 | 11.855
-1 | 0.428 | 0.03104 | -0.05 | 13.8
-0.5 | 0.475 | 0.03093 | -0.051 | 15.357
0 | 0.648 | 0.0071 | -0.052 | 91.295
0.5 | 0.705 | 0.00725 | -0.053 | 97.227
1 | 0.762 | 0.00948 | -0.111 | 80.402
1.5 | 0.82 | 0.00985 | -0.112 | 83.217
2 | 0.877 | 0.01037 | -0.113 | 84.539
2.5 | 0.935 | 0.01174 | -0.114 | 79.633
3 | 0.992 | 0.01207 | -0.115 | 82.158
3.5 | 1.049 | 0.00981 | -0.115 | 106.905
4 | 1.107 | 0.0104 | -0.116 | 106.398
4.5 | 1.164 | 0.01212 | -0.117 | 96.034
5 | 1.221 | 0.0125 | -0.118 | 97.693
5.5 | 1.278 | 0.0128 | -0.119 | 99.862
6 | 1.335 | 0.0133 | -0.12 | 100.356
6.5 | 1.391 | 0.0171 | -0.121 | 81.363
7 | 1.445 | 0.01778 | -0.122 | 81.283
7.5 | 1.498 | 0.01859 | -0.122 | 80.577
8 | 1.55 | 0.01937 | -0.123 | 80.042
8.5 | 1.601 | 0.01728 | -0.124 | 92.63
9 | 1.65 | 0.02125 | -0.125 | 77.674
9.5 | 1.692 | 0.02225 | -0.126 | 76.054
10 | 1.725 | 0.02321 | -0.127 | 74.315
10.5 | 1.752 | 0.02435 | -0.127 | 71.931
11 | 1.772 | 0.02634 | -0.128 | 67.256
11.5 | 1.734 | 0.029 | -0.125 | 59.811
12 | 1.726 | 0.03075 | -0.125 | 56.14
12.5 | 1.711 | 0.03351 | -0.124 | 51.053
13 | 1.691 | 0.03642 | -0.124 | 46.423
13.5 | 1.663 | 0.03981 | -0.124 | 41.781
14 | 1.619 | 0.04575 | -0.122 | 35.377
14.5 | 1.569 | 0.05211 | -0.12 | 30.104
15 | 1.525 | 0.05746 | -0.12 | 26.538
15.5 | 1.475 | 0.06418 | -0.119 | 22.974
16 | 1.407 | 0.0772 | -0.115 | 18.23

## 42. Re 1M Mach 0.00 (2)
BIGFOIL.COM POLAR EXPORT
goe174
GOE 174 (ALBATROS 5020) |  |  |  | Cl Max: | 1.6229 | at alpha= | 12 | deg
XFOIL ncrit=9 |  |  |  | L/D Max: | 125.826 | at alpha= | 5.5 | deg
Re: | 1000000 |  |  | Cd Min: | 0.24127 | at alpha= | -20 | deg
Mach: | 0 |  |  | Cl=0 at alpha= | -5.0744 | deg
|  |  |  | @ Cl=0.1, Cd= | 0.022739
|  |  |  | @ Cl=0.4, Cd= | 0.011098
|  |  |  | @ Cl=0.6, Cd= | 0.0086375
alpha (deg) | Cl | Cd | Cm | Cl/Cd
-20 | -0.6123 | 0.24127 | 0.0337 | -2.5378
-19.5 | -0.5963 | 0.2347 | 0.0303 | -2.5407
-19 | -0.5793 | 0.22911 | 0.0269 | -2.5285
-18.5 | -0.562 | 0.22331 | 0.0234 | -2.5167
-18 | -0.5447 | 0.21718 | 0.02 | -2.5081
-17.5 | -0.5276 | 0.21079 | 0.0166 | -2.503
-17 | -0.5102 | 0.20396 | 0.0131 | -2.5015
-16.5 | -0.4941 | 0.19729 | 0.0096 | -2.5044
-16 | -0.4789 | 0.19059 | 0.0062 | -2.5127
-15.5 | -0.4646 | 0.18362 | 0.0038 | -2.5302
-15 | -0.4491 | 0.1778 | 0.0013 | -2.5259
-14.5 | -0.4339 | 0.17185 | -0.0013 | -2.5249
-14 | -0.4192 | 0.16556 | -0.0038 | -2.532
-13.5 | -0.4052 | 0.15841 | -0.0069 | -2.5579
-13 | -0.3932 | 0.15158 | -0.0099 | -2.594
-12.5 | -0.3818 | 0.14483 | -0.0127 | -2.6362
-12 | -0.3684 | 0.13851 | -0.0136 | -2.6597
-11.5 | -0.3549 | 0.13271 | -0.0155 | -2.6743
-11 | -0.3422 | 0.12674 | -0.0175 | -2.7
-10.5 | -0.3303 | 0.12061 | -0.0194 | -2.7386
-10 | -0.323 | 0.11339 | -0.0228 | -2.8486
-9.5 | -0.3174 | 0.10687 | -0.0251 | -2.97
-9 | -0.3079 | 0.10076 | -0.0249 | -3.0558
-8.5 | -0.2992 | 0.09601 | -0.0251 | -3.1163
-8 | -0.2957 | 0.09141 | -0.0247 | -3.2349
-7 | -0.2164 | 0.07199 | -0.0536 | -3.006
-6.5 | -0.1528 | 0.0623 | -0.069 | -2.4526
-6 | -0.1112 | 0.05658 | -0.076 | -1.9654
-5.5 | -0.0406 | 0.04388 | -0.0932 | -0.92525
-5 | 0.0071 | 0.03608 | -0.0995 | 0.19678
-4 | 0.1213 | 0.01968 | -0.1074 | 6.1636
-3.5 | 0.173 | 0.01803 | -0.1074 | 9.5951
-3 | 0.2294 | 0.01503 | -0.1074 | 15.2628
-2.5 | 0.2839 | 0.01337 | -0.1075 | 21.2341
-2 | 0.3403 | 0.01373 | -0.1072 | 24.7851
-1.5 | 0.3957 | 0.01121 | -0.1075 | 35.2988
-1 | 0.4529 | 0.00972 | -0.1069 | 46.5947
-0.5 | 0.5089 | 0.00909 | -0.1067 | 55.9846
0 | 0.5645 | 0.00874 | -0.1064 | 64.5881
0.5 | 0.6199 | 0.00858 | -0.1062 | 72.2494
1 | 0.675 | 0.00856 | -0.1059 | 78.8551
1.5 | 0.7294 | 0.00869 | -0.1056 | 83.9356
2 | 0.7836 | 0.00888 | -0.1052 | 88.2432
2.5 | 0.8378 | 0.00886 | -0.1051 | 94.5598
3 | 0.8882 | 0.00765 | -0.1044 | 116.1046
3.5 | 0.9425 | 0.00795 | -0.1042 | 118.5535
4 | 0.9965 | 0.00827 | -0.1039 | 120.4958
4.5 | 1.0503 | 0.00859 | -0.1035 | 122.2701
5 | 1.1041 | 0.00889 | -0.1032 | 124.1957
5.5 | 1.1576 | 0.0092 | -0.1029 | 125.8261
6 | 1.2096 | 0.00964 | -0.1024 | 125.4772
6.5 | 1.2607 | 0.01016 | -0.1018 | 124.0846
7 | 1.3073 | 0.01111 | -0.1006 | 117.6688
7.5 | 1.3487 | 0.01255 | -0.0986 | 107.4661
8 | 1.3891 | 0.01402 | -0.0964 | 99.0799
8.5 | 1.432 | 0.01514 | -0.0946 | 94.5839
9 | 1.4699 | 0.01663 | -0.092 | 88.3885
9.5 | 1.509 | 0.01786 | -0.0896 | 84.4905
10 | 1.5456 | 0.01915 | -0.0869 | 80.7102
10.5 | 1.5713 | 0.02104 | -0.0826 | 74.6816
11 | 1.595 | 0.02249 | -0.0779 | 70.9204
11.5 | 1.6118 | 0.02441 | -0.0728 | 66.0303
12 | 1.6229 | 0.02697 | -0.068 | 60.1743
12.5 | 1.6212 | 0.0311 | -0.0637 | 52.1286
13 | 1.6011 | 0.03798 | -0.0607 | 42.1564
13.5 | 1.6072 | 0.04293 | -0.06 | 37.4377
14 | 1.6018 | 0.04983 | -0.0604 | 32.1453
14.5 | 1.5876 | 0.05812 | -0.0613 | 27.3159
15 | 1.5684 | 0.06726 | -0.0626 | 23.3185
15.5 | 1.5478 | 0.07704 | -0.0646 | 20.0909
16 | 1.5276 | 0.0871 | -0.067 | 17.5385
16.5 | 1.5087 | 0.09725 | -0.0696 | 15.5136
17 | 1.4916 | 0.10727 | -0.0726 | 13.9051

## 43. Re 1M Mach 0.10 (1)
BIGFOIL.COM POLAR EXPORT
goe174
GOE 174 (ALBATROS 5020) |  |  |  | Cl Max: | 1.755 | at alpha= | 10.5 | deg
JavaFoil+Calcfoil stall+Eppler ext transition |  |  |  | L/D Max: | 107.068 | at alpha= | 3.5 | deg
Re: | 1000000 |  |  | Cd Min: | 0.00709 | at alpha= | 0 | deg
Mach: | 0.1 |  |  | Cl=0 at alpha= | -5.7738 | deg
|  |  |  | @ Cl=0.1, Cd= | 0.038194
|  |  |  | @ Cl=0.4, Cd= | 0.031833
|  |  |  | @ Cl=0.6, Cd= | 0.014072
alpha (deg) | Cl | Cd | Cm | Cl/Cd
-18.5 | -0.296 | 0.20152 | -0.032 | -1.471
-18 | -0.308 | 0.19338 | -0.032 | -1.595
-17.5 | -0.32 | 0.1771 | -0.033 | -1.808
-17 | -0.332 | 0.16525 | -0.033 | -2.006
-16.5 | -0.342 | 0.15533 | -0.034 | -2.203
-16 | -0.352 | 0.14569 | -0.034 | -2.416
-15.5 | -0.361 | 0.13738 | -0.035 | -2.625
-15 | -0.368 | 0.13043 | -0.035 | -2.821
-14.5 | -0.373 | 0.11957 | -0.036 | -3.123
-14 | -0.377 | 0.11374 | -0.036 | -3.313
-13.5 | -0.378 | 0.10771 | -0.037 | -3.509
-13 | -0.376 | 0.10042 | -0.037 | -3.748
-12.5 | -0.372 | 0.09205 | -0.037 | -4.038
-12 | -0.364 | 0.08662 | -0.038 | -4.201
-11.5 | -0.353 | 0.08111 | -0.037 | -4.347
-11 | -0.338 | 0.07595 | -0.037 | -4.447
-10.5 | -0.32 | 0.07152 | -0.038 | -4.467
-10 | -0.298 | 0.06763 | -0.038 | -4.402
-9.5 | -0.272 | 0.06382 | -0.039 | -4.269
-9 | -0.244 | 0.05998 | -0.039 | -4.066
-8.5 | -0.212 | 0.05656 | -0.04 | -3.749
-8 | -0.176 | 0.05369 | -0.041 | -3.282
-7.5 | -0.139 | 0.05078 | -0.041 | -2.733
-7 | -0.1 | 0.04778 | -0.042 | -2.094
-6.5 | -0.06 | 0.04538 | -0.042 | -1.323
-6 | -0.019 | 0.04265 | -0.043 | -0.443
-5.5 | 0.023 | 0.04068 | -0.043 | 0.572
-5 | 0.066 | 0.0394 | -0.044 | 1.683
-4.5 | 0.11 | 0.03784 | -0.045 | 2.909
-4 | 0.155 | 0.03641 | -0.045 | 4.246
-3.5 | 0.2 | 0.03531 | -0.046 | 5.652
-3 | 0.245 | 0.03414 | -0.047 | 7.18
-2.5 | 0.291 | 0.03326 | -0.048 | 8.751
-2 | 0.337 | 0.032 | -0.048 | 10.537
-1.5 | 0.384 | 0.03224 | -0.049 | 11.901
-1 | 0.43 | 0.03107 | -0.05 | 13.855
-0.5 | 0.477 | 0.03091 | -0.051 | 15.445
0 | 0.651 | 0.00709 | -0.052 | 91.87
0.5 | 0.708 | 0.00722 | -0.053 | 98.079
1 | 0.766 | 0.00956 | -0.111 | 80.165
1.5 | 0.824 | 0.0098 | -0.112 | 84.08
2 | 0.881 | 0.01043 | -0.113 | 84.506
2.5 | 0.939 | 0.01177 | -0.114 | 79.813
3 | 0.997 | 0.01211 | -0.115 | 82.309
3.5 | 1.054 | 0.00985 | -0.116 | 107.068
4 | 1.112 | 0.01046 | -0.117 | 106.321
4.5 | 1.169 | 0.01216 | -0.118 | 96.157
5 | 1.227 | 0.01255 | -0.119 | 97.741
5.5 | 1.284 | 0.01288 | -0.12 | 99.718
6 | 1.341 | 0.01336 | -0.12 | 100.353
6.5 | 1.398 | 0.01723 | -0.121 | 81.096
7 | 1.452 | 0.01791 | -0.122 | 81.038
7.5 | 1.505 | 0.01877 | -0.123 | 80.172
8 | 1.557 | 0.01947 | -0.124 | 79.98
8.5 | 1.608 | 0.01739 | -0.125 | 92.424
9 | 1.657 | 0.02156 | -0.126 | 76.837
9.5 | 1.698 | 0.02263 | -0.126 | 75.051
10 | 1.73 | 0.02341 | -0.127 | 73.904
10.5 | 1.755 | 0.02541 | -0.128 | 69.087
11 | 1.738 | 0.02707 | -0.126 | 64.196
11.5 | 1.728 | 0.02971 | -0.125 | 58.16
12 | 1.717 | 0.03171 | -0.125 | 54.141
12.5 | 1.7 | 0.03437 | -0.125 | 49.472
13 | 1.676 | 0.03755 | -0.124 | 44.645
13.5 | 1.64 | 0.04222 | -0.124 | 38.838
14 | 1.59 | 0.04769 | -0.122 | 33.35
14.5 | 1.539 | 0.05372 | -0.12 | 28.639
15 | 1.488 | 0.05989 | -0.12 | 24.837
15.5 | 1.43 | 0.06769 | -0.118 | 21.122

## 44. Re 1M Mach 0.10 (2)
BIGFOIL.COM POLAR EXPORT
goe174
GOE 174 (ALBATROS 5020) |  |  |  | Cl Max: | 1.619 | at alpha= | 12 | deg
XFOIL ncrit=9 |  |  |  | L/D Max: | 125.734 | at alpha= | 5.5 | deg
Re: | 1000000 |  |  | Cd Min: | 0.11215 | at alpha= | 17 | deg
Mach: | 0.1 |  |  | Cl=0 at alpha= | -99 | deg
|  |  |  | @ Cl=0.1, Cd= | 0.00976
|  |  |  | @ Cl=0.4, Cd= | 0.00976
|  |  |  | @ Cl=0.6, Cd= | 0.0086669
alpha (deg) | Cl | Cd | Cm | Cl/Cd
-1 | 0.4553 | 0.00976 | -0.1074 | 46.6496
-0.5 | 0.5116 | 0.00913 | -0.1071 | 56.035
0 | 0.5676 | 0.00876 | -0.1069 | 64.7945
0.5 | 0.6233 | 0.0086 | -0.1067 | 72.4767
1 | 0.6785 | 0.0086 | -0.1064 | 78.8953
1.5 | 0.7332 | 0.00873 | -0.106 | 83.9863
2 | 0.7879 | 0.00891 | -0.1056 | 88.4287
2.5 | 0.8424 | 0.00891 | -0.1055 | 94.5455
3.5 | 0.9478 | 0.00799 | -0.1045 | 118.6233
4 | 1.0022 | 0.0083 | -0.1042 | 120.747
4.5 | 1.0564 | 0.00863 | -0.1039 | 122.4102
5 | 1.1104 | 0.00895 | -0.1035 | 124.067
5.5 | 1.1643 | 0.00926 | -0.1032 | 125.7343
6 | 1.2169 | 0.00969 | -0.1026 | 125.5831
6.5 | 1.2681 | 0.01024 | -0.1019 | 123.8379
7 | 1.3138 | 0.01132 | -0.1005 | 116.0601
7.5 | 1.3563 | 0.01268 | -0.0985 | 106.9637
8 | 1.3965 | 0.0142 | -0.0962 | 98.3451
8.5 | 1.4398 | 0.01531 | -0.0943 | 94.0431
9 | 1.4771 | 0.01685 | -0.0915 | 87.6617
9.5 | 1.5161 | 0.01811 | -0.0889 | 83.7162
10 | 1.5512 | 0.01949 | -0.0859 | 79.5895
10.5 | 1.5746 | 0.0214 | -0.081 | 73.5794
11 | 1.5955 | 0.02302 | -0.0759 | 69.3093
11.5 | 1.6104 | 0.02518 | -0.0707 | 63.9555
12 | 1.619 | 0.02814 | -0.0661 | 57.5338
12.5 | 1.6133 | 0.033 | -0.0623 | 48.8879
13 | 1.5923 | 0.04048 | -0.0602 | 39.3355
13.5 | 1.5951 | 0.04619 | -0.0601 | 34.5334
14 | 1.5863 | 0.05376 | -0.0608 | 29.5071
14.5 | 1.5687 | 0.06262 | -0.0619 | 25.0511
15 | 1.548 | 0.07219 | -0.0635 | 21.4434
15.5 | 1.527 | 0.08221 | -0.0657 | 18.5744
16 | 1.5079 | 0.0923 | -0.0682 | 16.3369
16.5 | 1.4902 | 0.10234 | -0.0709 | 14.5613
17 | 1.4749 | 0.11215 | -0.0739 | 13.1511

## 45. Re 1M Mach 0.25 (1)
BIGFOIL.COM POLAR EXPORT
goe174
GOE 174 (ALBATROS 5020) |  |  |  | Cl Max: | 1.755 | at alpha= | 10 | deg
JavaFoil+Calcfoil stall+Eppler ext transition |  |  |  | L/D Max: | 108.845 | at alpha= | 3.5 | deg
Re: | 1000000 |  |  | Cd Min: | 0.00712 | at alpha= | 0 | deg
Mach: | 0.25 |  |  | Cl=0 at alpha= | -5.7791 | deg
|  |  |  | @ Cl=0.1, Cd= | 0.038348
|  |  |  | @ Cl=0.4, Cd= | 0.03225
|  |  |  | @ Cl=0.6, Cd= | 0.01631
alpha (deg) | Cl | Cd | Cm | Cl/Cd
-16.5 | -0.054 | 0.19317 | -0.036 | -0.282
-16 | -0.052 | 0.18113 | -0.036 | -0.287
-15.5 | -0.132 | 0.18786 | -0.035 | -0.705
-15 | -0.173 | 0.17627 | -0.035 | -0.983
-14.5 | -0.206 | 0.16689 | -0.035 | -1.237
-14 | -0.235 | 0.14937 | -0.037 | -1.573
-13.5 | -0.259 | 0.13138 | -0.037 | -1.972
-13 | -0.279 | 0.11801 | -0.038 | -2.361
-12.5 | -0.293 | 0.10828 | -0.039 | -2.708
-12 | -0.303 | 0.09808 | -0.039 | -3.084
-11.5 | -0.306 | 0.08868 | -0.04 | -3.453
-11 | -0.304 | 0.08218 | -0.04 | -3.701
-10.5 | -0.296 | 0.07556 | -0.038 | -3.918
-10 | -0.283 | 0.07124 | -0.039 | -3.966
-9.5 | -0.264 | 0.06642 | -0.039 | -3.969
-9 | -0.24 | 0.06213 | -0.04 | -3.857
-8.5 | -0.211 | 0.05816 | -0.041 | -3.624
-8 | -0.176 | 0.05475 | -0.041 | -3.218
-7.5 | -0.14 | 0.05154 | -0.042 | -2.706
-7 | -0.101 | 0.0485 | -0.043 | -2.082
-6.5 | -0.061 | 0.04594 | -0.043 | -1.324
-6 | -0.019 | 0.04308 | -0.044 | -0.446
-5.5 | 0.024 | 0.04098 | -0.044 | 0.578
-5 | 0.068 | 0.03913 | -0.045 | 1.729
-4.5 | 0.113 | 0.03803 | -0.046 | 2.959
-4 | 0.158 | 0.03657 | -0.046 | 4.325
-3.5 | 0.204 | 0.03545 | -0.047 | 5.767
-3 | 0.251 | 0.03428 | -0.048 | 7.332
-2.5 | 0.299 | 0.03339 | -0.049 | 8.943
-2 | 0.346 | 0.03285 | -0.049 | 10.536
-1.5 | 0.394 | 0.03241 | -0.05 | 12.157
-1 | 0.442 | 0.03113 | -0.051 | 14.202
-0.5 | 0.49 | 0.03096 | -0.052 | 15.839
0 | 0.669 | 0.00712 | -0.053 | 93.989
0.5 | 0.728 | 0.00726 | -0.054 | 100.306
1 | 0.787 | 0.00956 | -0.114 | 82.305
1.5 | 0.846 | 0.01168 | -0.115 | 72.43
2 | 0.905 | 0.01043 | -0.116 | 86.826
2.5 | 0.965 | 0.01197 | -0.117 | 80.575
3 | 1.024 | 0.01233 | -0.118 | 83.055
3.5 | 1.083 | 0.00995 | -0.119 | 108.845
4 | 1.142 | 0.01058 | -0.12 | 107.936
4.5 | 1.201 | 0.01248 | -0.121 | 96.239
5 | 1.259 | 0.01279 | -0.122 | 98.471
5.5 | 1.318 | 0.01557 | -0.123 | 84.655
6 | 1.376 | 0.01444 | -0.124 | 95.317
6.5 | 1.434 | 0.01787 | -0.125 | 80.214
7 | 1.488 | 0.01869 | -0.126 | 79.614
7.5 | 1.542 | 0.01958 | -0.126 | 78.722
8 | 1.594 | 0.02065 | -0.127 | 77.177
8.5 | 1.644 | 0.02159 | -0.128 | 76.142
9 | 1.692 | 0.02289 | -0.129 | 73.921
9.5 | 1.73 | 0.02387 | -0.13 | 72.483
10 | 1.755 | 0.02561 | -0.131 | 68.521
10.5 | 1.73 | 0.02722 | -0.128 | 63.551
11 | 1.707 | 0.03097 | -0.127 | 55.114
11.5 | 1.689 | 0.03345 | -0.127 | 50.493
12 | 1.657 | 0.03657 | -0.127 | 45.304
12.5 | 1.609 | 0.04089 | -0.126 | 39.345
13 | 1.528 | 0.04935 | -0.123 | 30.968
13.5 | 1.456 | 0.05561 | -0.121 | 26.183
14 | 1.369 | 0.06407 | -0.12 | 21.373
14.5 | 1.272 | 0.07284 | -0.118 | 17.466
15 | 1.075 | 0.12646 | -0.076 | 8.5

## 46. Re 1M Mach 0.25 (2)
BIGFOIL.COM POLAR EXPORT
goe174
GOE 174 (ALBATROS 5020) |  |  |  | Cl Max: | 0.8112 | at alpha= | 2 | deg
XFOIL ncrit=9 |  |  |  | L/D Max: | 88.6557 | at alpha= | 2 | deg
Re: | 1000000 |  |  | Cd Min: | 0.24549 | at alpha= | -20 | deg
Mach: | 0.25 |  |  | Cl=0 at alpha= | -5.0254 | deg
|  |  |  | @ Cl=0.1, Cd= | 0.026657
|  |  |  | @ Cl=0.4, Cd= | 0.011634
|  |  |  | @ Cl=0.6, Cd= | 0.0088886
alpha (deg) | Cl | Cd | Cm | Cl/Cd
-20 | -0.622 | 0.24549 | 0.0348 | -2.5337
-19.5 | -0.6047 | 0.23873 | 0.0312 | -2.533
-19 | -0.5867 | 0.23284 | 0.0276 | -2.5198
-18.5 | -0.5683 | 0.22675 | 0.0239 | -2.5063
-18 | -0.55 | 0.22039 | 0.0203 | -2.4956
-17.5 | -0.5316 | 0.21364 | 0.0168 | -2.4883
-17 | -0.5131 | 0.20669 | 0.013 | -2.4825
-16.5 | -0.4958 | 0.19991 | 0.0094 | -2.4801
-16 | -0.4795 | 0.19312 | 0.0059 | -2.4829
-15.5 | -0.4638 | 0.18624 | 0.0035 | -2.4903
-15 | -0.4472 | 0.18021 | 0.0008 | -2.4815
-14.5 | -0.4308 | 0.174 | -0.0019 | -2.4759
-14 | -0.4153 | 0.16752 | -0.0046 | -2.4791
-13.5 | -0.4002 | 0.16029 | -0.0078 | -2.4967
-13 | -0.3872 | 0.15349 | -0.0109 | -2.5226
-12.5 | -0.3744 | 0.14637 | -0.0129 | -2.5579
-12 | -0.3599 | 0.14056 | -0.0145 | -2.5605
-11.5 | -0.3459 | 0.1346 | -0.0164 | -2.5698
-11 | -0.3327 | 0.12847 | -0.0184 | -2.5897
-10.5 | -0.3204 | 0.12206 | -0.0204 | -2.6249
-10 | -0.3122 | 0.11514 | -0.0236 | -2.7115
-9.5 | -0.3054 | 0.1087 | -0.0259 | -2.8096
-9 | -0.2938 | 0.10274 | -0.0254 | -2.8596
-8.5 | -0.2842 | 0.09779 | -0.0258 | -2.9062
-8 | -0.2784 | 0.0929 | -0.0258 | -2.9968
-7.5 | -0.2475 | 0.08457 | -0.0368 | -2.9266
-7 | -0.1998 | 0.07407 | -0.0538 | -2.6974
-6.5 | -0.1506 | 0.06564 | -0.0648 | -2.2943
-6 | -0.1128 | 0.05998 | -0.0716 | -1.8806
-5.5 | -0.0485 | 0.04938 | -0.0886 | -0.98218
-5 | 0.0026 | 0.03986 | -0.0979 | 0.065228
-4.5 | 0.0535 | 0.03572 | -0.1013 | 1.4978
-4 | 0.1223 | 0.02231 | -0.1096 | 5.4818
-3.5 | 0.1756 | 0.02018 | -0.1102 | 8.7017
-3 | 0.2359 | 0.0187 | -0.11 | 12.615
-2.5 | 0.292 | 0.01417 | -0.1109 | 20.6069
-1 | 0.4683 | 0.01003 | -0.1102 | 46.6899
-0.5 | 0.5266 | 0.00932 | -0.1098 | 56.5021
0 | 0.5842 | 0.00893 | -0.1095 | 65.4199
0.5 | 0.6415 | 0.00878 | -0.1091 | 73.0638
1 | 0.6982 | 0.00882 | -0.1087 | 79.161
1.5 | 0.7546 | 0.00897 | -0.1083 | 84.1249
2 | 0.8112 | 0.00915 | -0.1078 | 88.6557

## 47. Re 1M Mach 0.50 (1)
BIGFOIL.COM POLAR EXPORT
goe174
GOE 174 (ALBATROS 5020) |  |  |  | Cl Max: | 1.685 | at alpha= | 9 | deg
JavaFoil+Calcfoil stall+Eppler ext transition |  |  |  | L/D Max: | 103.506 | at alpha= | 3.5 | deg
Re: | 1000000 |  |  | Cd Min: | 0.00743 | at alpha= | 0 | deg
Mach: | 0.5 |  |  | Cl=0 at alpha= | -5.7857 | deg
|  |  |  | @ Cl=0.1, Cd= | 0.039689
|  |  |  | @ Cl=0.4, Cd= | 0.033324
|  |  |  | @ Cl=0.6, Cd= | 0.025019
alpha (deg) | Cl | Cd | Cm | Cl/Cd
-20 | -0.667 | 0.18764 | -0.04 | -3.556
-19.5 | -0.645 | 0.17417 | -0.04 | -3.705
-19 | -0.623 | 0.17003 | -0.04 | -3.665
-18.5 | -0.601 | 0.1635 | -0.041 | -3.678
-18 | -0.579 | 0.15748 | -0.041 | -3.677
-17.5 | -0.557 | 0.15429 | -0.042 | -3.609
-17 | -0.535 | 0.14893 | -0.042 | -3.589
-16.5 | -0.512 | 0.14335 | -0.043 | -3.572
-16 | -0.489 | 0.18325 | -0.042 | -2.669
-15.5 | -0.467 | 0.13426 | -0.044 | -3.477
-15 | -0.445 | 0.1374 | -0.046 | -3.236
-14.5 | -0.42 | 0.12954 | -0.042 | -3.242
-14 | -0.397 | 0.12522 | -0.041 | -3.168
-13.5 | -0.374 | 0.12138 | -0.041 | -3.078
-13 | -0.35 | 0.11825 | -0.042 | -2.963
-12.5 | -0.327 | 0.11204 | -0.042 | -2.919
-12 | -0.304 | 0.11182 | -0.043 | -2.714
-11.5 | -0.28 | 0.10831 | -0.044 | -2.584
-11 | -0.256 | 0.10373 | -0.044 | -2.469
-10.5 | -0.232 | 0.10073 | -0.045 | -2.306
-10 | -0.208 | 0.10001 | -0.045 | -2.082
-9.5 | -0.184 | 0.09711 | -0.046 | -1.896
-9 | -0.16 | 0.0945 | -0.046 | -1.691
-8.5 | -0.135 | 0.08854 | -0.047 | -1.529
-8 | -0.111 | 0.08637 | -0.048 | -1.283
-7.5 | -0.086 | 0.08428 | -0.048 | -1.022
-7 | -0.061 | 0.06686 | -0.051 | -0.918
-6.5 | -0.036 | 0.06702 | -0.052 | -0.544
-6 | -0.018 | 0.04881 | -0.05 | -0.369
-5.5 | 0.024 | 0.04473 | -0.05 | 0.533
-5 | 0.071 | 0.04108 | -0.05 | 1.719
-4.5 | 0.12 | 0.03873 | -0.051 | 3.103
-4 | 0.172 | 0.0369 | -0.052 | 4.647
-3.5 | 0.224 | 0.03611 | -0.052 | 6.2
-3 | 0.277 | 0.03491 | -0.053 | 7.935
-2.5 | 0.331 | 0.03405 | -0.054 | 9.71
-2 | 0.385 | 0.03346 | -0.054 | 11.493
-1.5 | 0.439 | 0.03297 | -0.055 | 13.306
-1 | 0.493 | 0.03146 | -0.057 | 15.669
-0.5 | 0.547 | 0.03136 | -0.058 | 17.449
0 | 0.747 | 0.00743 | -0.059 | 100.554
0.5 | 0.813 | 0.00786 | -0.06 | 103.411
1 | 0.878 | 0.00849 | -0.061 | 103.412
1.5 | 0.944 | 0.01069 | -0.129 | 88.299
2 | 1.01 | 0.01091 | -0.13 | 92.636
2.5 | 1.076 | 0.01118 | -0.131 | 96.219
3 | 1.141 | 0.01339 | -0.132 | 85.248
3.5 | 1.206 | 0.01165 | -0.133 | 103.506
4 | 1.271 | 0.01337 | -0.134 | 95.049
4.5 | 1.335 | 0.014 | -0.135 | 95.371
5 | 1.399 | 0.01745 | -0.136 | 80.158
5.5 | 1.462 | 0.01619 | -0.137 | 90.271
6 | 1.524 | 0.02061 | -0.138 | 73.93
6.5 | 1.584 | 0.02207 | -0.139 | 71.779
7 | 1.637 | 0.02369 | -0.14 | 69.095
7.5 | 1.641 | 0.02593 | -0.138 | 63.267
8 | 1.662 | 0.02868 | -0.137 | 57.952
8.5 | 1.684 | 0.03068 | -0.137 | 54.871
9 | 1.685 | 0.035 | -0.136 | 48.133
9.5 | 1.629 | 0.0389 | -0.135 | 41.864
10 | 1.272 | 0.05612 | -0.128 | 22.674
10.5 | 0.878 | 0.10142 | -0.074 | 8.653
11 | 0.902 | 0.10894 | -0.065 | 8.283
11.5 | 0.931 | 0.11296 | -0.067 | 8.239
12 | 0.96 | 0.11925 | -0.071 | 8.051
12.5 | 0.991 | 0.12229 | -0.076 | 8.101
13 | 1.019 | 0.12619 | -0.077 | 8.077
13.5 | 1.048 | 0.13036 | -0.079 | 8.039
14 | 1.077 | 0.13636 | -0.079 | 7.895

## 48. Re 1M Mach 0.50 (2)
BIGFOIL.COM POLAR EXPORT
goe174
GOE 174 (ALBATROS 5020) |  |  |  | Cl Max: | 1.5923 | at alpha= | 9 | deg
XFOIL ncrit=9 |  |  |  | L/D Max: | 122.812 | at alpha= | 5.5 | deg
Re: | 1000000 |  |  | Cd Min: | 0.26455 | at alpha= | -20 | deg
Mach: | 0.5 |  |  | Cl=0 at alpha= | -5.0103 | deg
|  |  |  | @ Cl=0.1, Cd= | 0.040296
|  |  |  | @ Cl=0.4, Cd= | 0.015112
|  |  |  | @ Cl=0.6, Cd= | 0.010282
alpha (deg) | Cl | Cd | Cm | Cl/Cd
-20 | -0.6675 | 0.26455 | 0.0401 | -2.5232
-19.5 | -0.6456 | 0.25721 | 0.0356 | -2.51
-19 | -0.6231 | 0.24982 | 0.0311 | -2.4942
-18.5 | -0.6006 | 0.24227 | 0.0266 | -2.4791
-18 | -0.5779 | 0.23447 | 0.0223 | -2.4647
-17.5 | -0.555 | 0.22657 | 0.0179 | -2.4496
-17 | -0.533 | 0.21898 | 0.0134 | -2.434
-16 | -0.4911 | 0.20388 | 0.0062 | -2.4088
-15.5 | -0.4702 | 0.19688 | 0.0027 | -2.3883
-15 | -0.4495 | 0.18983 | -0.0007 | -2.3679
-14.5 | -0.4295 | 0.18268 | -0.004 | -2.3511
-14 | -0.4094 | 0.17508 | -0.0075 | -2.3384
-13.5 | -0.3911 | 0.16782 | -0.011 | -2.3305
-13 | -0.3739 | 0.16046 | -0.0137 | -2.3302
-12.5 | -0.3563 | 0.15387 | -0.0156 | -2.3156
-12 | -0.3389 | 0.14749 | -0.0179 | -2.2978
-11.5 | -0.3226 | 0.14087 | -0.02 | -2.2901
-11 | -0.307 | 0.13402 | -0.0224 | -2.2907
-10.5 | -0.2936 | 0.12736 | -0.0249 | -2.3053
-10 | -0.2819 | 0.12083 | -0.0271 | -2.333
-9.5 | -0.2685 | 0.1142 | -0.0275 | -2.3511
-9 | -0.2554 | 0.10865 | -0.0282 | -2.3507
-8.5 | -0.2439 | 0.10308 | -0.0289 | -2.3661
-7.5 | -0.1704 | 0.08618 | -0.0506 | -1.9773
-7 | -0.1343 | 0.07805 | -0.0581 | -1.7207
-6.5 | -0.115 | 0.07307 | -0.0595 | -1.5738
-6 | -0.0903 | 0.06754 | -0.0644 | -1.337
-5.5 | -0.0474 | 0.05979 | -0.0783 | -0.79277
-5 | 0.001 | 0.05196 | -0.0894 | 0.019246
-4.5 | 0.0437 | 0.04607 | -0.0944 | 0.94856
-4 | 0.118 | 0.03845 | -0.1064 | 3.0689
-3.5 | 0.186 | 0.02943 | -0.1154 | 6.3201
-3 | 0.2494 | 0.02519 | -0.1186 | 9.9008
-2 | 0.3887 | 0.01548 | -0.1228 | 25.1098
-1.5 | 0.4569 | 0.01326 | -0.1227 | 34.457
-1 | 0.5252 | 0.01133 | -0.1221 | 46.3548
-0.5 | 0.5914 | 0.01034 | -0.1212 | 57.1954
0 | 0.6556 | 0.00991 | -0.1202 | 66.1554
0.5 | 0.7197 | 0.00979 | -0.1193 | 73.5138
1 | 0.7844 | 0.00982 | -0.1184 | 79.8778
1.5 | 0.8497 | 0.0099 | -0.1177 | 85.8283
2 | 0.915 | 0.01006 | -0.1168 | 90.9543
2.5 | 0.9801 | 0.01029 | -0.1159 | 95.2478
3 | 1.0452 | 0.01006 | -0.1154 | 103.8966
5 | 1.3021 | 0.01062 | -0.1092 | 122.6083
5.5 | 1.3669 | 0.01113 | -0.1072 | 122.8122
6 | 1.4265 | 0.012 | -0.1044 | 118.875
6.5 | 1.4667 | 0.01405 | -0.0989 | 104.3915
7 | 1.5176 | 0.01532 | -0.0945 | 99.0601
7.5 | 1.545 | 0.01753 | -0.0869 | 88.1346
8 | 1.5684 | 0.01989 | -0.0791 | 78.8537
8.5 | 1.5868 | 0.02298 | -0.0722 | 69.0513
9 | 1.5923 | 0.0278 | -0.0671 | 57.277
9.5 | 1.5874 | 0.03458 | -0.0644 | 45.9051
10 | 1.5685 | 0.04386 | -0.0645 | 35.7615
10.5 | 1.5353 | 0.05466 | -0.0654 | 28.0882
11 | 1.4959 | 0.06624 | -0.0669 | 22.583
11.5 | 1.4574 | 0.07804 | -0.069 | 18.675
12 | 1.4235 | 0.08973 | -0.0716 | 15.8643
12.5 | 1.3959 | 0.10109 | -0.0745 | 13.8085
13 | 1.3738 | 0.11215 | -0.0777 | 12.2497
13.5 | 1.3567 | 0.12285 | -0.081 | 11.0435
14 | 1.344 | 0.13346 | -0.0847 | 10.0704

## 49. Re 2M Mach 0.00 (1)
BIGFOIL.COM POLAR EXPORT
goe174
GOE 174 (ALBATROS 5020) |  |  |  | Cl Max: | 1.79 | at alpha= | 12 | deg
JavaFoil+Calcfoil stall+Eppler ext transition |  |  |  | L/D Max: | 117.173 | at alpha= | 4 | deg
Re: | 2000000 |  |  | Cd Min: | 0.00812 | at alpha= | -1 | deg
Mach: | 0 |  |  | Cl=0 at alpha= | -5.7738 | deg
|  |  |  | @ Cl=0.1, Cd= | 0.036622
|  |  |  | @ Cl=0.4, Cd= | 0.028664
|  |  |  | @ Cl=0.6, Cd= | 0.0085129
alpha (deg) | Cl | Cd | Cm | Cl/Cd
-19 | -0.322 | 0.18617 | -0.032 | -1.728
-18.5 | -0.332 | 0.17359 | -0.032 | -1.914
-18 | -0.342 | 0.16568 | -0.033 | -2.067
-17.5 | -0.352 | 0.15516 | -0.033 | -2.27
-17 | -0.361 | 0.14811 | -0.034 | -2.44
-16.5 | -0.37 | 0.14157 | -0.034 | -2.613
-16 | -0.377 | 0.13224 | -0.035 | -2.853
-15.5 | -0.384 | 0.12486 | -0.035 | -3.072
-15 | -0.388 | 0.11696 | -0.036 | -3.321
-14.5 | -0.391 | 0.11178 | -0.036 | -3.502
-14 | -0.393 | 0.10493 | -0.036 | -3.741
-13.5 | -0.391 | 0.09844 | -0.037 | -3.975
-13 | -0.387 | 0.09162 | -0.037 | -4.228
-12.5 | -0.381 | 0.08706 | -0.038 | -4.373
-12 | -0.371 | 0.08084 | -0.038 | -4.59
-11.5 | -0.358 | 0.07563 | -0.038 | -4.734
-11 | -0.342 | 0.07138 | -0.037 | -4.787
-10.5 | -0.322 | 0.06777 | -0.038 | -4.755
-10 | -0.299 | 0.06386 | -0.038 | -4.688
-9.5 | -0.273 | 0.06101 | -0.039 | -4.481
-9 | -0.244 | 0.05766 | -0.04 | -4.236
-8.5 | -0.212 | 0.0546 | -0.04 | -3.884
-8 | -0.176 | 0.05175 | -0.041 | -3.402
-7.5 | -0.139 | 0.04889 | -0.041 | -2.835
-7 | -0.1 | 0.04625 | -0.042 | -2.159
-6.5 | -0.06 | 0.04402 | -0.043 | -1.36
-6 | -0.019 | 0.04143 | -0.044 | -0.455
-5.5 | 0.023 | 0.0396 | -0.044 | 0.585
-5 | 0.066 | 0.03782 | -0.045 | 1.747
-4.5 | 0.11 | 0.03627 | -0.045 | 3.024
-4 | 0.154 | 0.03544 | -0.046 | 4.345
-3.5 | 0.199 | 0.03442 | -0.047 | 5.776
-3 | 0.244 | 0.03277 | -0.048 | 7.45
-2.5 | 0.29 | 0.03191 | -0.049 | 9.084
-2 | 0.336 | 0.03204 | -0.049 | 10.482
-1.5 | 0.382 | 0.03153 | -0.05 | 12.122
-1 | 0.529 | 0.00812 | -0.106 | 65.146
-0.5 | 0.586 | 0.00819 | -0.108 | 71.582
0 | 0.648 | 0.00962 | -0.109 | 67.365
0.5 | 0.705 | 0.01017 | -0.11 | 69.333
1 | 0.762 | 0.00923 | -0.111 | 82.534
1.5 | 0.82 | 0.01061 | -0.112 | 77.236
2 | 0.877 | 0.00962 | -0.113 | 91.126
2.5 | 0.935 | 0.01079 | -0.114 | 86.598
3 | 0.992 | 0.00996 | -0.115 | 99.583
3.5 | 1.049 | 0.00896 | -0.115 | 117.083
4 | 1.107 | 0.00944 | -0.116 | 117.173
4.5 | 1.164 | 0.01094 | -0.117 | 106.377
5 | 1.221 | 0.01129 | -0.118 | 108.151
5.5 | 1.278 | 0.01151 | -0.119 | 110.986
6 | 1.335 | 0.01198 | -0.12 | 111.427
6.5 | 1.391 | 0.01533 | -0.121 | 90.704
7 | 1.445 | 0.01594 | -0.122 | 90.674
7.5 | 1.498 | 0.01661 | -0.122 | 90.168
8 | 1.55 | 0.01722 | -0.123 | 90.002
8.5 | 1.601 | 0.01547 | -0.124 | 103.506
9 | 1.65 | 0.01901 | -0.125 | 86.794
9.5 | 1.692 | 0.01991 | -0.126 | 84.98
10 | 1.725 | 0.02067 | -0.127 | 83.438
10.5 | 1.752 | 0.02192 | -0.127 | 79.894
11 | 1.772 | 0.02327 | -0.128 | 76.138
11.5 | 1.784 | 0.02477 | -0.129 | 72.055
12 | 1.79 | 0.02576 | -0.13 | 69.493
12.5 | 1.74 | 0.0282 | -0.127 | 61.712
13 | 1.711 | 0.03097 | -0.126 | 55.255
13.5 | 1.683 | 0.03387 | -0.126 | 49.699
14 | 1.647 | 0.0375 | -0.125 | 43.928
14.5 | 1.607 | 0.04129 | -0.125 | 38.923
15 | 1.55 | 0.04745 | -0.123 | 32.665
15.5 | 1.494 | 0.05402 | -0.121 | 27.66
16 | 1.435 | 0.06276 | -0.12 | 22.865
16.5 | 1.387 | 0.06602 | -0.12 | 21.006
17 | 1.328 | 0.07358 | -0.118 | 18.042

## 50. Re 2M Mach 0.00 (2)
BIGFOIL.COM POLAR EXPORT
goe174
GOE 174 (ALBATROS 5020) |  |  |  | Cl Max: | 1.7725 | at alpha= | 15 | deg
XFOIL ncrit=9 |  |  |  | L/D Max: | 145.065 | at alpha= | 5 | deg
Re: | 2000000 |  |  | Cd Min: | 0.24065 | at alpha= | -20 | deg
Mach: | 0 |  |  | Cl=0 at alpha= | -5.1023 | deg
|  |  |  | @ Cl=0.1, Cd= | 0.01273
|  |  |  | @ Cl=0.4, Cd= | 0.0090454
|  |  |  | @ Cl=0.6, Cd= | 0.0078076
alpha (deg) | Cl | Cd | Cm | Cl/Cd
-20 | -0.6118 | 0.24065 | 0.0337 | -2.5423
-19.5 | -0.5947 | 0.23399 | 0.0299 | -2.5416
-19 | -0.5792 | 0.2277 | 0.0264 | -2.5437
-18.5 | -0.5617 | 0.22214 | 0.0229 | -2.5286
-18 | -0.5443 | 0.21625 | 0.0195 | -2.517
-17.5 | -0.5271 | 0.20999 | 0.0161 | -2.5101
-17 | -0.5101 | 0.2031 | 0.0128 | -2.5116
-16.5 | -0.494 | 0.19636 | 0.0096 | -2.5158
-16 | -0.4785 | 0.18958 | 0.0064 | -2.524
-15.5 | -0.4634 | 0.18278 | 0.0034 | -2.5353
-15 | -0.4518 | 0.17497 | 0.0005 | -2.5822
-14.5 | -0.4367 | 0.16939 | -0.0019 | -2.5781
-14 | -0.4211 | 0.1637 | -0.0044 | -2.5724
-13.5 | -0.4065 | 0.15765 | -0.0068 | -2.5785
-13 | -0.3936 | 0.15018 | -0.0096 | -2.6209
-12.5 | -0.3813 | 0.14343 | -0.012 | -2.6584
-12 | -0.3696 | 0.13671 | -0.0143 | -2.7035
-11.5 | -0.3628 | 0.1289 | -0.0165 | -2.8146
-11 | -0.3498 | 0.12345 | -0.0181 | -2.8335
-10.5 | -0.3374 | 0.11799 | -0.0197 | -2.8596
-10 | -0.3259 | 0.11251 | -0.0212 | -2.8966
-9.5 | -0.3187 | 0.10548 | -0.0232 | -3.0214
-9 | -0.3136 | 0.0992 | -0.0245 | -3.1613
-7.5 | -0.2393 | 0.07 | -0.0557 | -3.4186
-7 | -0.2027 | 0.06529 | -0.0622 | -3.1046
-6.5 | -0.1599 | 0.05745 | -0.073 | -2.7833
-6 | -0.0956 | 0.01567 | -0.1084 | -6.1008
-5.5 | -0.042 | 0.0158 | -0.108 | -2.6582
-5 | 0.0108 | 0.01608 | -0.1076 | 0.67164
-4.5 | 0.0649 | 0.01414 | -0.1076 | 4.5898
-4 | 0.1199 | 0.01193 | -0.1078 | 10.0503
-3.5 | 0.1757 | 0.01138 | -0.1078 | 15.4394
-3 | 0.2319 | 0.01072 | -0.1078 | 21.6325
-2.5 | 0.2884 | 0.0101 | -0.1078 | 28.5545
-2 | 0.3452 | 0.01031 | -0.1077 | 33.4821
-1.5 | 0.4011 | 0.00902 | -0.1076 | 44.4678
-1 | 0.4567 | 0.00811 | -0.1075 | 56.3132
-0.5 | 0.5123 | 0.00785 | -0.1074 | 65.2611
0 | 0.5676 | 0.00779 | -0.1072 | 72.8626
0.5 | 0.6227 | 0.00782 | -0.107 | 79.6292
1 | 0.6779 | 0.00788 | -0.1068 | 86.0279
1.5 | 0.7331 | 0.00799 | -0.1066 | 91.7522
2 | 0.7885 | 0.00806 | -0.1064 | 97.8288
2.5 | 0.8437 | 0.00819 | -0.1063 | 103.0159
3 | 0.8991 | 0.00809 | -0.1064 | 111.1372
3.5 | 0.9503 | 0.0069 | -0.1059 | 137.7246
4 | 1.0054 | 0.00711 | -0.1058 | 141.4065
4.5 | 1.0601 | 0.00736 | -0.1057 | 144.0353
5 | 1.1141 | 0.00768 | -0.1054 | 145.0651
5.5 | 1.1662 | 0.00817 | -0.1049 | 142.7417
6 | 1.2118 | 0.00934 | -0.1035 | 129.743
6.5 | 1.2605 | 0.01015 | -0.1025 | 124.1872
7 | 1.3091 | 0.01091 | -0.1015 | 119.9908
7.5 | 1.3554 | 0.01187 | -0.1001 | 114.187
8 | 1.4037 | 0.01257 | -0.0991 | 111.6706
8.5 | 1.4465 | 0.01375 | -0.0972 | 105.2
9 | 1.4912 | 0.01466 | -0.0957 | 101.719
9.5 | 1.5366 | 0.0154 | -0.0943 | 99.7792
10 | 1.5783 | 0.01639 | -0.0924 | 96.2965
10.5 | 1.6175 | 0.01747 | -0.09 | 92.5873
11 | 1.6558 | 0.01846 | -0.0877 | 89.6966
11.5 | 1.6897 | 0.01958 | -0.0847 | 86.2972
12 | 1.7079 | 0.02122 | -0.0791 | 80.4854
12.5 | 1.7235 | 0.02309 | -0.0738 | 74.6427
13 | 1.7418 | 0.02502 | -0.0696 | 69.6163
13.5 | 1.7557 | 0.0276 | -0.066 | 63.6123
14 | 1.7661 | 0.03088 | -0.0632 | 57.1924
14.5 | 1.7721 | 0.035 | -0.0611 | 50.6314
15 | 1.7725 | 0.0402 | -0.0598 | 44.092
15.5 | 1.7644 | 0.04703 | -0.0597 | 37.5165
16 | 1.7434 | 0.05596 | -0.0606 | 31.1544
16.5 | 1.7106 | 0.06683 | -0.0623 | 25.5963
17 | 1.6707 | 0.07937 | -0.0651 | 21.0495
17.5 | 1.6265 | 0.09327 | -0.0689 | 17.4386
18 | 1.5843 | 0.10724 | -0.0732 | 14.7734
18.5 | 1.5544 | 0.11947 | -0.0774 | 13.0108
19 | 1.5329 | 0.13049 | -0.0816 | 11.7473
19.5 | 1.5169 | 0.14076 | -0.0859 | 10.7765
20 | 1.5041 | 0.15055 | -0.0904 | 9.9907

## 51. Re 2M Mach 0.10 (1)
BIGFOIL.COM POLAR EXPORT
goe174
GOE 174 (ALBATROS 5020) |  |  |  | Cl Max: | 1.784 | at alpha= | 11.5 | deg
JavaFoil+Calcfoil stall+Eppler ext transition |  |  |  | L/D Max: | 117.972 | at alpha= | 3.5 | deg
Re: | 2000000 |  |  | Cd Min: | 0.00803 | at alpha= | -1 | deg
Mach: | 0.1 |  |  | Cl=0 at alpha= | -5.7738 | deg
|  |  |  | @ Cl=0.1, Cd= | 0.036678
|  |  |  | @ Cl=0.4, Cd= | 0.028999
|  |  |  | @ Cl=0.6, Cd= | 0.0084326
alpha (deg) | Cl | Cd | Cm | Cl/Cd
-18.5 | -0.297 | 0.18473 | -0.032 | -1.605
-18 | -0.309 | 0.17324 | -0.033 | -1.781
-17.5 | -0.32 | 0.16157 | -0.033 | -1.983
-17 | -0.332 | 0.15287 | -0.034 | -2.17
-16.5 | -0.342 | 0.1454 | -0.034 | -2.355
-16 | -0.352 | 0.13479 | -0.035 | -2.613
-15.5 | -0.361 | 0.12978 | -0.035 | -2.78
-15 | -0.368 | 0.12214 | -0.036 | -3.014
-14.5 | -0.374 | 0.11283 | -0.036 | -3.311
-14 | -0.377 | 0.10747 | -0.037 | -3.508
-13.5 | -0.378 | 0.1007 | -0.037 | -3.755
-13 | -0.376 | 0.09424 | -0.038 | -3.995
-12.5 | -0.372 | 0.08746 | -0.038 | -4.252
-12 | -0.364 | 0.08228 | -0.038 | -4.425
-11.5 | -0.353 | 0.07655 | -0.038 | -4.609
-11 | -0.338 | 0.07185 | -0.038 | -4.702
-10.5 | -0.32 | 0.06815 | -0.038 | -4.69
-10 | -0.298 | 0.06451 | -0.038 | -4.616
-9.5 | -0.273 | 0.06126 | -0.039 | -4.449
-9 | -0.244 | 0.05792 | -0.04 | -4.212
-8.5 | -0.212 | 0.0547 | -0.04 | -3.877
-8 | -0.176 | 0.05157 | -0.041 | -3.418
-7.5 | -0.139 | 0.04898 | -0.042 | -2.834
-7 | -0.1 | 0.04629 | -0.043 | -2.162
-6.5 | -0.06 | 0.04367 | -0.043 | -1.375
-6 | -0.019 | 0.04154 | -0.044 | -0.455
-5.5 | 0.023 | 0.03959 | -0.044 | 0.588
-5 | 0.066 | 0.03786 | -0.045 | 1.752
-4.5 | 0.11 | 0.03633 | -0.046 | 3.032
-4 | 0.155 | 0.03543 | -0.046 | 4.365
-3.5 | 0.2 | 0.03444 | -0.047 | 5.798
-3 | 0.245 | 0.03275 | -0.048 | 7.489
-2.5 | 0.291 | 0.03193 | -0.049 | 9.12
-2 | 0.337 | 0.03207 | -0.049 | 10.523
-1.5 | 0.384 | 0.03156 | -0.051 | 12.17
-1 | 0.531 | 0.00803 | -0.107 | 66.202
-0.5 | 0.589 | 0.00817 | -0.108 | 72.131
0 | 0.651 | 0.00965 | -0.109 | 67.466
0.5 | 0.708 | 0.01023 | -0.11 | 69.273
1 | 0.766 | 0.00929 | -0.111 | 82.469
1.5 | 0.824 | 0.0106 | -0.112 | 77.694
2 | 0.881 | 0.00967 | -0.113 | 91.107
2.5 | 0.939 | 0.01086 | -0.114 | 86.507
3 | 0.997 | 0.00995 | -0.115 | 100.208
3.5 | 1.054 | 0.00894 | -0.116 | 117.972
4 | 1.112 | 0.0095 | -0.117 | 117.025
4.5 | 1.169 | 0.01099 | -0.118 | 106.387
5 | 1.227 | 0.01131 | -0.119 | 108.464
5.5 | 1.284 | 0.01157 | -0.12 | 111.012
6 | 1.341 | 0.01199 | -0.12 | 111.866
6.5 | 1.398 | 0.01545 | -0.121 | 90.428
7 | 1.452 | 0.01606 | -0.122 | 90.395
7.5 | 1.505 | 0.0168 | -0.123 | 89.571
8 | 1.557 | 0.01742 | -0.124 | 89.378
8.5 | 1.608 | 0.01559 | -0.125 | 103.112
9 | 1.657 | 0.01916 | -0.126 | 86.489
9.5 | 1.698 | 0.02007 | -0.126 | 84.618
10 | 1.73 | 0.02085 | -0.127 | 82.975
10.5 | 1.755 | 0.02207 | -0.128 | 79.548
11 | 1.774 | 0.02352 | -0.129 | 75.42
11.5 | 1.784 | 0.02521 | -0.13 | 70.779
12 | 1.75 | 0.02669 | -0.128 | 65.547
12.5 | 1.726 | 0.02902 | -0.127 | 59.481
13 | 1.695 | 0.03203 | -0.126 | 52.926
13.5 | 1.661 | 0.03549 | -0.126 | 46.792
14 | 1.623 | 0.03858 | -0.125 | 42.065
14.5 | 1.574 | 0.04297 | -0.124 | 36.625
15 | 1.506 | 0.05081 | -0.122 | 29.649
15.5 | 1.45 | 0.05649 | -0.121 | 25.679
16 | 1.39 | 0.06383 | -0.12 | 21.769
16.5 | 1.328 | 0.07025 | -0.119 | 18.909

## 52. Re 2M Mach 0.10 (2)
BIGFOIL.COM POLAR EXPORT
goe174
GOE 174 (ALBATROS 5020) |  |  |  | Cl Max: | 1.7606 | at alpha= | 14.5 | deg
XFOIL ncrit=9 |  |  |  | L/D Max: | 144.968 | at alpha= | 5 | deg
Re: | 2000000 |  |  | Cd Min: | 0.24128 | at alpha= | -20 | deg
Mach: | 0.1 |  |  | Cl=0 at alpha= | -5.0957 | deg
|  |  |  | @ Cl=0.1, Cd= | 0.013277
|  |  |  | @ Cl=0.4, Cd= | 0.0091714
|  |  |  | @ Cl=0.6, Cd= | 0.0078571
alpha (deg) | Cl | Cd | Cm | Cl/Cd
-20 | -0.6132 | 0.24128 | 0.0339 | -2.5414
-19.5 | -0.5959 | 0.23459 | 0.03 | -2.5402
-19 | -0.5802 | 0.22823 | 0.0265 | -2.5422
-18.5 | -0.5626 | 0.22265 | 0.023 | -2.5268
-18 | -0.545 | 0.21673 | 0.0195 | -2.5146
-17.5 | -0.5277 | 0.21044 | 0.0161 | -2.5076
-17 | -0.5104 | 0.20351 | 0.0128 | -2.508
-16.5 | -0.4941 | 0.19675 | 0.0095 | -2.5113
-16 | -0.4784 | 0.18996 | 0.0063 | -2.5184
-15.5 | -0.4632 | 0.18315 | 0.0033 | -2.5291
-15 | -0.4488 | 0.17623 | 0.0004 | -2.5467
-14.5 | -0.436 | 0.16973 | -0.002 | -2.5688
-14 | -0.4204 | 0.16403 | -0.0045 | -2.5629
-13.5 | -0.4056 | 0.15795 | -0.0069 | -2.5679
-13 | -0.3926 | 0.15049 | -0.0097 | -2.6088
-11.5 | -0.3611 | 0.12927 | -0.0167 | -2.7934
-11 | -0.348 | 0.12381 | -0.0182 | -2.8108
-10.5 | -0.3356 | 0.11833 | -0.0198 | -2.8361
-10 | -0.3241 | 0.11282 | -0.0213 | -2.8727
-9.5 | -0.3167 | 0.10581 | -0.0233 | -2.9931
-9 | -0.3113 | 0.09951 | -0.0246 | -3.1283
-8 | -0.2516 | 0.0824 | -0.0427 | -3.0534
-7.5 | -0.238 | 0.07085 | -0.0546 | -3.3592
-7 | -0.2025 | 0.06589 | -0.0614 | -3.0733
-6.5 | -0.1607 | 0.05865 | -0.0714 | -2.74
-6 | -0.0991 | 0.03947 | -0.0951 | -2.5108
-5.5 | -0.0431 | 0.01622 | -0.1086 | -2.6572
-5 | 0.0102 | 0.01648 | -0.1081 | 0.61893
-4.5 | 0.0648 | 0.01505 | -0.1082 | 4.3056
-4 | 0.1202 | 0.01226 | -0.1083 | 9.8042
-3.5 | 0.1763 | 0.01151 | -0.1084 | 15.3171
-3 | 0.2328 | 0.01083 | -0.1084 | 21.4958
-2.5 | 0.2897 | 0.01014 | -0.1083 | 28.57
-2 | 0.347 | 0.01052 | -0.1082 | 32.9848
-1.5 | 0.4032 | 0.00909 | -0.1081 | 44.3564
-1 | 0.4592 | 0.00816 | -0.108 | 56.2745
-0.5 | 0.5151 | 0.00788 | -0.1079 | 65.368
0.5 | 0.6261 | 0.00785 | -0.1074 | 79.758
1 | 0.6816 | 0.0079 | -0.1072 | 86.2785
1.5 | 0.7371 | 0.00802 | -0.107 | 91.9077
2 | 0.793 | 0.00808 | -0.1069 | 98.1436
2.5 | 0.8485 | 0.00821 | -0.1067 | 103.3496
3 | 0.9043 | 0.00811 | -0.1068 | 111.5043
4 | 1.0113 | 0.00715 | -0.1062 | 141.4406
4.5 | 1.0664 | 0.0074 | -0.106 | 144.1081
5 | 1.1206 | 0.00773 | -0.1057 | 144.9677
5.5 | 1.173 | 0.00824 | -0.1052 | 142.3544
6 | 1.2181 | 0.0095 | -0.1035 | 128.2211
6.5 | 1.2678 | 0.01024 | -0.1026 | 123.8086
7 | 1.3142 | 0.01129 | -0.1011 | 116.4039
7.5 | 1.3635 | 0.01197 | -0.1001 | 113.9098
8 | 1.4111 | 0.01277 | -0.0989 | 110.5012
8.5 | 1.4548 | 0.01389 | -0.097 | 104.7372
9 | 1.4998 | 0.01481 | -0.0953 | 101.2694
9.5 | 1.5451 | 0.01559 | -0.0938 | 99.1084
10 | 1.5855 | 0.01671 | -0.0915 | 94.8833
10.5 | 1.6252 | 0.01774 | -0.0891 | 91.6122
11 | 1.6624 | 0.01881 | -0.0864 | 88.3785
11.5 | 1.693 | 0.02002 | -0.0826 | 84.5654
12 | 1.7028 | 0.02215 | -0.0758 | 76.8758
12.5 | 1.7231 | 0.02388 | -0.0714 | 72.1566
13 | 1.739 | 0.02618 | -0.0673 | 66.4248
13.5 | 1.7505 | 0.02924 | -0.064 | 59.8666
14 | 1.7582 | 0.0331 | -0.0615 | 53.1178
14.5 | 1.7606 | 0.03797 | -0.0599 | 46.3682
15 | 1.7559 | 0.04421 | -0.0593 | 39.7173
15.5 | 1.7411 | 0.05231 | -0.06 | 33.2843
16 | 1.713 | 0.06243 | -0.0613 | 27.4387
16.5 | 1.6767 | 0.0742 | -0.0636 | 22.597
17 | 1.6366 | 0.08713 | -0.0669 | 18.7834
17.5 | 1.5937 | 0.10104 | -0.071 | 15.773
18 | 1.5536 | 0.11487 | -0.0755 | 13.5249
18.5 | 1.5288 | 0.12636 | -0.0797 | 12.0988
19 | 1.5102 | 0.13713 | -0.0841 | 11.0129
19.5 | 1.4961 | 0.14717 | -0.0885 | 10.1658

## 53. Re 2M Mach 0.25 (1)
BIGFOIL.COM POLAR EXPORT
goe174
GOE 174 (ALBATROS 5020) |  |  |  | Cl Max: | 1.77 | at alpha= | 10.5 | deg
JavaFoil+Calcfoil stall+Eppler ext transition |  |  |  | L/D Max: | 119.697 | at alpha= | 3.5 | deg
Re: | 2000000 |  |  | Cd Min: | 0.00853 | at alpha= | -0.5 | deg
Mach: | 0.25 |  |  | Cl=0 at alpha= | -5.7791 | deg
|  |  |  | @ Cl=0.1, Cd= | 0.036882
|  |  |  | @ Cl=0.4, Cd= | 0.031533
|  |  |  | @ Cl=0.6, Cd= | 0.0092075
alpha (deg) | Cl | Cd | Cm | Cl/Cd
-16.5 | -0.055 | 0.12446 | -0.037 | -0.438
-16 | -0.052 | 0.16735 | -0.037 | -0.311
-15.5 | -0.133 | 0.16957 | -0.036 | -0.782
-15 | -0.173 | 0.16059 | -0.036 | -1.08
-14.5 | -0.207 | 0.14913 | -0.037 | -1.386
-14 | -0.235 | 0.13507 | -0.038 | -1.741
-13.5 | -0.259 | 0.12097 | -0.038 | -2.143
-13 | -0.279 | 0.11158 | -0.039 | -2.498
-12.5 | -0.293 | 0.10124 | -0.039 | -2.897
-12 | -0.303 | 0.09131 | -0.04 | -3.314
-11.5 | -0.306 | 0.08322 | -0.04 | -3.681
-11 | -0.304 | 0.0765 | -0.04 | -3.977
-10.5 | -0.296 | 0.07106 | -0.039 | -4.167
-10 | -0.283 | 0.06656 | -0.039 | -4.246
-9.5 | -0.264 | 0.06312 | -0.04 | -4.177
-9 | -0.24 | 0.05937 | -0.04 | -4.037
-8.5 | -0.211 | 0.05609 | -0.041 | -3.76
-8 | -0.176 | 0.05252 | -0.042 | -3.356
-7.5 | -0.14 | 0.04966 | -0.043 | -2.81
-7 | -0.101 | 0.04687 | -0.043 | -2.155
-6.5 | -0.061 | 0.04443 | -0.044 | -1.369
-6 | -0.019 | 0.04181 | -0.045 | -0.459
-5.5 | 0.024 | 0.03987 | -0.045 | 0.594
-5 | 0.068 | 0.03802 | -0.046 | 1.78
-4.5 | 0.113 | 0.03642 | -0.047 | 3.092
-4 | 0.158 | 0.03561 | -0.047 | 4.445
-3.5 | 0.205 | 0.03397 | -0.048 | 6.023
-3 | 0.251 | 0.03287 | -0.049 | 7.651
-2.5 | 0.299 | 0.03199 | -0.05 | 9.339
-2 | 0.346 | 0.03214 | -0.051 | 10.78
-1.5 | 0.394 | 0.03168 | -0.052 | 12.446
-1 | 0.443 | 0.03048 | -0.053 | 14.518
-0.5 | 0.605 | 0.00853 | -0.111 | 70.879
0 | 0.669 | 0.00974 | -0.112 | 68.657
0.5 | 0.728 | 0.01028 | -0.113 | 70.769
1 | 0.787 | 0.00931 | -0.114 | 84.482
1.5 | 0.846 | 0.01078 | -0.115 | 78.47
2 | 0.905 | 0.00964 | -0.116 | 93.92
2.5 | 0.965 | 0.01101 | -0.117 | 87.63
3 | 1.024 | 0.01 | -0.118 | 102.395
3.5 | 1.083 | 0.00905 | -0.119 | 119.697
4 | 1.142 | 0.00957 | -0.12 | 119.317
4.5 | 1.201 | 0.01127 | -0.121 | 106.564
5 | 1.259 | 0.01149 | -0.122 | 109.553
5.5 | 1.318 | 0.0139 | -0.123 | 94.788
6 | 1.376 | 0.01298 | -0.124 | 105.995
6.5 | 1.434 | 0.01601 | -0.125 | 89.518
7 | 1.488 | 0.01676 | -0.126 | 88.814
7.5 | 1.542 | 0.01753 | -0.126 | 87.92
8 | 1.594 | 0.01548 | -0.127 | 102.936
8.5 | 1.644 | 0.01625 | -0.128 | 101.125
9 | 1.692 | 0.02026 | -0.129 | 83.529
9.5 | 1.73 | 0.02129 | -0.13 | 81.282
10 | 1.755 | 0.02262 | -0.131 | 77.574
10.5 | 1.77 | 0.02356 | -0.132 | 75.137
11 | 1.739 | 0.02624 | -0.13 | 66.267
11.5 | 1.715 | 0.02833 | -0.129 | 60.535
12 | 1.674 | 0.03133 | -0.128 | 53.431
12.5 | 1.629 | 0.03488 | -0.128 | 46.692
13 | 1.566 | 0.03932 | -0.127 | 39.843
13.5 | 1.48 | 0.04627 | -0.124 | 31.985
14 | 1.39 | 0.05351 | -0.123 | 25.973
14.5 | 1.284 | 0.065 | -0.12 | 19.76
15 | 1.188 | 0.06998 | -0.119 | 16.969
15.5 | 1.047 | 0.09518 | -0.11 | 11.005

## 54. Re 2M Mach 0.25 (2)
BIGFOIL.COM POLAR EXPORT
goe174
GOE 174 (ALBATROS 5020) |  |  |  | Cl Max: | 1.7021 | at alpha= | 12.5 | deg
XFOIL ncrit=9 |  |  |  | L/D Max: | 145.013 | at alpha= | 5 | deg
Re: | 2000000 |  |  | Cd Min: | 0.24488 | at alpha= | -20 | deg
Mach: | 0.25 |  |  | Cl=0 at alpha= | -5.0044 | deg
|  |  |  | @ Cl=0.1, Cd= | 0.016779
|  |  |  | @ Cl=0.4, Cd= | 0.0095683
|  |  |  | @ Cl=0.6, Cd= | 0.0080144
alpha (deg) | Cl | Cd | Cm | Cl/Cd
-20 | -0.6212 | 0.24488 | 0.0347 | -2.5368
-19.5 | -0.6029 | 0.23802 | 0.0307 | -2.533
-19 | -0.5861 | 0.23129 | 0.027 | -2.534
-18.5 | -0.5678 | 0.22556 | 0.0234 | -2.5173
-18 | -0.5493 | 0.21948 | 0.0198 | -2.5027
-17.5 | -0.531 | 0.21297 | 0.0162 | -2.4933
-17 | -0.5127 | 0.20586 | 0.0127 | -2.4905
-16.5 | -0.4953 | 0.19898 | 0.0093 | -2.4892
-16 | -0.4787 | 0.1921 | 0.006 | -2.4919
-15.5 | -0.4625 | 0.18522 | 0.0029 | -2.497
-15 | -0.4469 | 0.17825 | -0.0001 | -2.5072
-14.5 | -0.433 | 0.17165 | -0.0026 | -2.5226
-14 | -0.4168 | 0.16582 | -0.0052 | -2.5136
-13.5 | -0.4012 | 0.15962 | -0.0077 | -2.5135
-13 | -0.3873 | 0.15216 | -0.0105 | -2.5453
-12.5 | -0.3741 | 0.14535 | -0.013 | -2.5738
-12 | -0.3616 | 0.13865 | -0.0152 | -2.608
-11.5 | -0.3527 | 0.13121 | -0.0173 | -2.6881
-11 | -0.3393 | 0.12574 | -0.0188 | -2.6984
-10.5 | -0.3266 | 0.1201 | -0.0204 | -2.7194
-10 | -0.3146 | 0.11443 | -0.0218 | -2.7493
-9.5 | -0.3064 | 0.10744 | -0.0239 | -2.8518
-9 | -0.2998 | 0.10113 | -0.0251 | -2.9645
-8 | -0.2319 | 0.08385 | -0.0444 | -2.7657
-7.5 | -0.2238 | 0.07666 | -0.0485 | -2.9194
-7 | -0.1991 | 0.06863 | -0.0579 | -2.9011
-6.5 | -0.1612 | 0.06308 | -0.0656 | -2.5555
-6 | -0.1162 | 0.05414 | -0.078 | -2.1463
-5.5 | -0.0567 | 0.04071 | -0.0952 | -1.3928
-5 | 0.0005 | 0.03516 | -0.1011 | 0.014221
-4.5 | 0.0646 | 0.01894 | -0.1107 | 3.4108
-4 | 0.1216 | 0.01546 | -0.1114 | 7.8655
-3.5 | 0.1794 | 0.01238 | -0.1116 | 14.4911
-3 | 0.238 | 0.01156 | -0.1116 | 20.5882
-2.5 | 0.2971 | 0.01049 | -0.1115 | 28.3222
-2 | 0.3561 | 0.00986 | -0.1113 | 36.1156
-1.5 | 0.4148 | 0.00947 | -0.1111 | 43.8015
-1 | 0.4727 | 0.00855 | -0.1108 | 55.2865
-0.5 | 0.5301 | 0.00806 | -0.1106 | 65.7692
0 | 0.5873 | 0.00801 | -0.1103 | 73.3208
0.5 | 0.6445 | 0.00803 | -0.11 | 80.2615
1 | 0.702 | 0.00807 | -0.1097 | 86.9888
1.5 | 0.7596 | 0.00815 | -0.1095 | 93.2025
2 | 0.8173 | 0.00823 | -0.1093 | 99.3074
2.5 | 0.8749 | 0.00837 | -0.109 | 104.5281
3 | 0.933 | 0.00827 | -0.109 | 112.8174
3.5 | 0.9865 | 0.00707 | -0.1085 | 139.5332
4 | 1.0438 | 0.00734 | -0.1082 | 142.2071
4.5 | 1.1008 | 0.00764 | -0.1078 | 144.0838
5 | 1.1572 | 0.00798 | -0.1074 | 145.0125
5.5 | 1.2104 | 0.00863 | -0.1064 | 140.2549
6 | 1.2561 | 0.01002 | -0.1043 | 125.3593
6.5 | 1.3093 | 0.01061 | -0.1033 | 123.4025
7 | 1.3556 | 0.01186 | -0.1011 | 114.3002
7.5 | 1.4069 | 0.01257 | -0.0997 | 111.9252
8 | 1.4517 | 0.01381 | -0.0973 | 105.1195
8.5 | 1.4991 | 0.01474 | -0.0952 | 101.7028
9 | 1.5451 | 0.01571 | -0.0928 | 98.3514
9.5 | 1.5878 | 0.01681 | -0.09 | 94.4557
10 | 1.6243 | 0.01822 | -0.0862 | 89.1493
10.5 | 1.6562 | 0.01954 | -0.0817 | 84.7595
11 | 1.6786 | 0.02115 | -0.0759 | 79.3664
11.5 | 1.6907 | 0.02361 | -0.0698 | 71.6095
12 | 1.6948 | 0.02719 | -0.0646 | 62.3317
12.5 | 1.7021 | 0.03127 | -0.0614 | 54.4324
13 | 1.7005 | 0.03685 | -0.0594 | 46.1465
13.5 | 1.6918 | 0.04407 | -0.0591 | 38.3889
14 | 1.6752 | 0.05281 | -0.0599 | 31.7213
14.5 | 1.6491 | 0.06281 | -0.0612 | 26.2554
15 | 1.619 | 0.07376 | -0.0632 | 21.9496
15.5 | 1.5877 | 0.08535 | -0.0659 | 18.6022
16 | 1.5578 | 0.09717 | -0.0692 | 16.0317
16.5 | 1.5291 | 0.109 | -0.0728 | 14.0284
17 | 1.5027 | 0.12072 | -0.0768 | 12.4478
17.5 | 1.4787 | 0.1324 | -0.0813 | 11.1684

## 55. Re 2M Mach 0.50 (1)
BIGFOIL.COM POLAR EXPORT
goe174
GOE 174 (ALBATROS 5020) |  |  |  | Cl Max: | 1.701 | at alpha= | 9 | deg
JavaFoil+Calcfoil stall+Eppler ext transition |  |  |  | L/D Max: | 106.207 | at alpha= | 4.5 | deg
Re: | 2000000 |  |  | Cd Min: | 0.00855 | at alpha= | -6.5 | deg
Mach: | 0.5 |  |  | Cl=0 at alpha= | -5.7857 | deg
|  |  |  | @ Cl=0.1, Cd= | 0.03866
|  |  |  | @ Cl=0.4, Cd= | 0.032507
|  |  |  | @ Cl=0.6, Cd= | 0.026375
alpha (deg) | Cl | Cd | Cm | Cl/Cd
-20 | -0.668 | 0.17259 | -0.041 | -3.873
-19.5 | -0.646 | 0.16353 | -0.042 | -3.953
-19 | -0.624 | 0.15567 | -0.042 | -4.009
-18.5 | -0.602 | 0.15031 | -0.042 | -4.006
-18 | -0.58 | 0.14662 | -0.043 | -3.955
-17.5 | -0.557 | 0.14237 | -0.043 | -3.916
-17 | -0.535 | 0.1373 | -0.043 | -3.897
-16.5 | -0.513 | 0.13176 | -0.044 | -3.89
-16 | -0.489 | 0.15758 | -0.043 | -3.105
-15.5 | -0.467 | 0.1226 | -0.045 | -3.81
-15 | -0.445 | 0.12537 | -0.047 | -3.549
-14.5 | -0.421 | 0.11853 | -0.044 | -3.55
-14 | -0.397 | 0.11499 | -0.042 | -3.453
-13.5 | -0.374 | 0.11117 | -0.043 | -3.364
-13 | -0.351 | 0.10621 | -0.043 | -3.302
-12.5 | -0.327 | 0.10229 | -0.044 | -3.2
-12 | -0.304 | 0.09972 | -0.044 | -3.046
-11.5 | -0.28 | 0.09566 | -0.045 | -2.928
-11 | -0.256 | 0.09375 | -0.046 | -2.735
-10.5 | -0.232 | 0.09073 | -0.046 | -2.562
-10 | -0.208 | 0.08774 | -0.047 | -2.375
-9.5 | -0.184 | 0.08532 | -0.047 | -2.16
-9 | -0.16 | 0.08278 | -0.048 | -1.932
-8.5 | -0.136 | 0.07815 | -0.049 | -1.734
-8 | -0.111 | 0.076 | -0.049 | -1.46
-7.5 | -0.086 | 0.07486 | -0.05 | -1.152
-7 | -0.075 | 0.00968 | -0.107 | -7.764
-6.5 | -0.045 | 0.00855 | -0.109 | -5.251
-6 | -0.018 | 0.04558 | -0.051 | -0.395
-5.5 | 0.024 | 0.04202 | -0.05 | 0.567
-5 | 0.071 | 0.0395 | -0.051 | 1.788
-4.5 | 0.12 | 0.03808 | -0.051 | 3.158
-4 | 0.172 | 0.0365 | -0.053 | 4.701
-3.5 | 0.224 | 0.03446 | -0.053 | 6.5
-3 | 0.277 | 0.0333 | -0.054 | 8.326
-2.5 | 0.331 | 0.0324 | -0.055 | 10.211
-2 | 0.385 | 0.03264 | -0.056 | 11.789
-1.5 | 0.439 | 0.03216 | -0.057 | 13.653
-1 | 0.493 | 0.03086 | -0.059 | 15.987
-0.5 | 0.548 | 0.03198 | -0.06 | 17.129
0 | 0.747 | 0.01053 | -0.125 | 70.928
0.5 | 0.813 | 0.01077 | -0.126 | 75.454
1 | 0.878 | 0.01114 | -0.128 | 78.886
1.5 | 0.944 | 0.00985 | -0.129 | 95.885
2 | 1.01 | 0.01005 | -0.13 | 100.497
2.5 | 1.076 | 0.01023 | -0.131 | 105.191
3 | 1.141 | 0.01221 | -0.132 | 93.474
3.5 | 1.206 | 0.01268 | -0.133 | 95.154
4 | 1.271 | 0.01204 | -0.134 | 105.559
4.5 | 1.335 | 0.01257 | -0.135 | 106.207
5 | 1.399 | 0.01552 | -0.136 | 90.143
5.5 | 1.462 | 0.01451 | -0.137 | 100.696
6 | 1.524 | 0.01847 | -0.138 | 82.517
6.5 | 1.584 | 0.01967 | -0.139 | 80.539
7 | 1.637 | 0.0211 | -0.14 | 77.549
7.5 | 1.684 | 0.02222 | -0.141 | 75.799
8 | 1.691 | 0.02434 | -0.139 | 69.467
8.5 | 1.7 | 0.02728 | -0.138 | 62.32
9 | 1.701 | 0.0304 | -0.138 | 55.943
9.5 | 1.648 | 0.03323 | -0.138 | 49.578
10 | 1.285 | 0.04956 | -0.13 | 25.929
10.5 | 0.879 | 0.09335 | -0.077 | 9.418
11 | 0.903 | 0.09652 | -0.067 | 9.353
11.5 | 0.932 | 0.10186 | -0.069 | 9.145
12 | 0.963 | 0.10651 | -0.078 | 9.046
12.5 | 0.992 | 0.10908 | -0.078 | 9.091
13 | 1.021 | 0.1131 | -0.079 | 9.023
13.5 | 1.05 | 0.11821 | -0.081 | 8.879
14 | 1.079 | 0.12153 | -0.083 | 8.876

## 56. Re 2M Mach 0.50 (2)
BIGFOIL.COM POLAR EXPORT
goe174
GOE 174 (ALBATROS 5020) |  |  |  | Cl Max: | 1.6596 | at alpha= | 9.5 | deg
XFOIL ncrit=9 |  |  |  | L/D Max: | 138.391 | at alpha= | 5 | deg
Re: | 2000000 |  |  | Cd Min: | 0.26394 | at alpha= | -20 | deg
Mach: | 0.5 |  |  | Cl=0 at alpha= | -4.9069 | deg
|  |  |  | @ Cl=0.1, Cd= | 0.0364
|  |  |  | @ Cl=0.4, Cd= | 0.011717
|  |  |  | @ Cl=0.6, Cd= | 0.0091176
alpha (deg) | Cl | Cd | Cm | Cl/Cd
-20 | -0.665 | 0.26394 | 0.0394 | -2.5195
-19.5 | -0.6425 | 0.25593 | 0.0346 | -2.5105
-19 | -0.6211 | 0.2482 | 0.0302 | -2.5024
-18.5 | -0.5988 | 0.24112 | 0.0259 | -2.4834
-18 | -0.5763 | 0.23381 | 0.0216 | -2.4648
-17.5 | -0.5537 | 0.22591 | 0.0174 | -2.451
-17 | -0.5316 | 0.21809 | 0.0132 | -2.4375
-16.5 | -0.51 | 0.21041 | 0.0092 | -2.4238
-16 | -0.4889 | 0.20278 | 0.0053 | -2.411
-15.5 | -0.4685 | 0.1952 | 0.0016 | -2.4001
-15 | -0.4496 | 0.18774 | -0.0016 | -2.3948
-14.5 | -0.4298 | 0.18106 | -0.0046 | -2.3738
-14 | -0.4101 | 0.1743 | -0.0076 | -2.3528
-13.5 | -0.3912 | 0.16702 | -0.0105 | -2.3422
-13 | -0.374 | 0.15956 | -0.0135 | -2.3439
-12.5 | -0.3576 | 0.15242 | -0.0161 | -2.3461
-12 | -0.3421 | 0.14549 | -0.0184 | -2.3514
-11.5 | -0.3277 | 0.13891 | -0.02 | -2.3591
-11 | -0.3117 | 0.13295 | -0.0217 | -2.3445
-10.5 | -0.297 | 0.12669 | -0.0234 | -2.3443
-10 | -0.2835 | 0.11999 | -0.0251 | -2.3627
-9.5 | -0.2666 | 0.11264 | -0.0287 | -2.3668
-9 | -0.234 | 0.10381 | -0.0372 | -2.2541
-8.5 | -0.1962 | 0.09542 | -0.0465 | -2.0562
-8 | -0.1782 | 0.0902 | -0.0484 | -1.9756
-7.5 | -0.1587 | 0.08436 | -0.0515 | -1.8812
-7 | -0.1428 | 0.07873 | -0.054 | -1.8138
-6.5 | -0.1293 | 0.07208 | -0.0581 | -1.7938
-6 | -0.1014 | 0.06564 | -0.0653 | -1.5448
-5.5 | -0.0624 | 0.05813 | -0.0757 | -1.0735
-5 | -0.011 | 0.04855 | -0.0901 | -0.22657
-4.5 | 0.0481 | 0.0428 | -0.0987 | 1.1238
-4 | 0.118 | 0.03418 | -0.1103 | 3.4523
-3.5 | 0.1891 | 0.02713 | -0.1177 | 6.9701
-3 | 0.2606 | 0.01882 | -0.123 | 13.847
-2.5 | 0.3287 | 0.01413 | -0.1243 | 23.2626
-2 | 0.3966 | 0.01178 | -0.1243 | 33.6672
-1.5 | 0.4642 | 0.01052 | -0.1236 | 44.1255
-1 | 0.5302 | 0.01014 | -0.1227 | 52.288
-0.5 | 0.5951 | 0.00914 | -0.122 | 65.1094
0 | 0.6606 | 0.00884 | -0.1214 | 74.7285
0.5 | 0.7268 | 0.00875 | -0.1208 | 83.0629
1.5 | 0.8603 | 0.00873 | -0.1198 | 98.5452
2 | 0.927 | 0.00884 | -0.1192 | 104.8643
2.5 | 0.9937 | 0.00896 | -0.1185 | 110.904
3.5 | 1.1264 | 0.00837 | -0.1176 | 134.5759
5 | 1.3161 | 0.00951 | -0.112 | 138.3912
5.5 | 1.3668 | 0.01102 | -0.1082 | 124.029
6 | 1.4285 | 0.01177 | -0.1055 | 121.3679
6.5 | 1.4784 | 0.01324 | -0.1011 | 111.6616
7 | 1.5337 | 0.0143 | -0.0971 | 107.2517
7.5 | 1.5752 | 0.01598 | -0.091 | 98.5732
8 | 1.6113 | 0.01755 | -0.0839 | 91.812
8.5 | 1.6365 | 0.01988 | -0.0762 | 82.3189
9 | 1.6549 | 0.02317 | -0.0696 | 71.4243
9.5 | 1.6596 | 0.02838 | -0.065 | 58.4778
10 | 1.6467 | 0.03627 | -0.0631 | 45.4012
10.5 | 1.6167 | 0.04682 | -0.0638 | 34.5301
11 | 1.5731 | 0.05854 | -0.065 | 26.8722
11.5 | 1.5282 | 0.07068 | -0.0668 | 21.6214
12 | 1.4891 | 0.08262 | -0.0691 | 18.0235
12.5 | 1.4552 | 0.09442 | -0.0718 | 15.412
13 | 1.4266 | 0.10598 | -0.075 | 13.461
13.5 | 1.4045 | 0.11718 | -0.0783 | 11.9858
14 | 1.386 | 0.12831 | -0.0821 | 10.802
14.5 | 1.369 | 0.13984 | -0.0868 | 9.7898

## 57. Re 3M Mach 0.00 (1)
BIGFOIL.COM POLAR EXPORT
goe174
GOE 174 (ALBATROS 5020) |  |  |  | Cl Max: | 1.79 | at alpha= | 12 | deg
JavaFoil+Calcfoil stall+Eppler ext transition |  |  |  | L/D Max: | 123.515 | at alpha= | 4 | deg
Re: | 3000000 |  |  | Cd Min: | 0.00808 | at alpha= | -0.5 | deg
Mach: | 0 |  |  | Cl=0 at alpha= | -5.7738 | deg
|  |  |  | @ Cl=0.1, Cd= | 0.036663
|  |  |  | @ Cl=0.4, Cd= | 0.020713
|  |  |  | @ Cl=0.6, Cd= | 0.008211
alpha (deg) | Cl | Cd | Cm | Cl/Cd
-19 | -0.322 | 0.17625 | -0.032 | -1.826
-18.5 | -0.332 | 0.16951 | -0.032 | -1.96
-18 | -0.342 | 0.15943 | -0.033 | -2.148
-17.5 | -0.352 | 0.14969 | -0.033 | -2.353
-17 | -0.361 | 0.14419 | -0.034 | -2.507
-16.5 | -0.37 | 0.13495 | -0.034 | -2.741
-16 | -0.377 | 0.12936 | -0.035 | -2.918
-15.5 | -0.384 | 0.12056 | -0.035 | -3.183
-15 | -0.389 | 0.11504 | -0.036 | -3.377
-14.5 | -0.392 | 0.10831 | -0.036 | -3.615
-14 | -0.393 | 0.10167 | -0.037 | -3.862
-13.5 | -0.391 | 0.09532 | -0.037 | -4.106
-13 | -0.387 | 0.08959 | -0.038 | -4.325
-12.5 | -0.381 | 0.08482 | -0.038 | -4.49
-12 | -0.371 | 0.07886 | -0.038 | -4.707
-11.5 | -0.358 | 0.07406 | -0.038 | -4.836
-11 | -0.342 | 0.07008 | -0.038 | -4.877
-10.5 | -0.322 | 0.06628 | -0.039 | -4.863
-10 | -0.3 | 0.06315 | -0.039 | -4.743
-9.5 | -0.273 | 0.0594 | -0.04 | -4.604
-9 | -0.244 | 0.0566 | -0.04 | -4.317
-8.5 | -0.212 | 0.05368 | -0.041 | -3.952
-8 | -0.176 | 0.05073 | -0.042 | -3.472
-7.5 | -0.139 | 0.04752 | -0.042 | -2.917
-7 | -0.1 | 0.04525 | -0.043 | -2.207
-6.5 | -0.06 | 0.04293 | -0.044 | -1.395
-6 | -0.019 | 0.04082 | -0.044 | -0.462
-5.5 | 0.023 | 0.03903 | -0.045 | 0.594
-5 | 0.066 | 0.03776 | -0.046 | 1.751
-4.5 | 0.11 | 0.03634 | -0.046 | 3.02
-4 | 0.154 | 0.03457 | -0.047 | 4.456
-3.5 | 0.199 | 0.03346 | -0.048 | 5.945
-3 | 0.244 | 0.03244 | -0.049 | 7.529
-2.5 | 0.29 | 0.03219 | -0.05 | 9.01
-2 | 0.336 | 0.03164 | -0.05 | 10.619
-1.5 | 0.472 | 0.00842 | -0.105 | 55.989
-1 | 0.529 | 0.0087 | -0.107 | 60.778
-0.5 | 0.586 | 0.00808 | -0.108 | 72.526
0 | 0.648 | 0.00866 | -0.109 | 74.803
0.5 | 0.705 | 0.00978 | -0.11 | 72.108
1 | 0.762 | 0.00999 | -0.111 | 76.326
1.5 | 0.82 | 0.01022 | -0.112 | 80.187
2 | 0.877 | 0.01037 | -0.113 | 84.542
2.5 | 0.935 | 0.01043 | -0.114 | 89.642
3 | 0.992 | 0.01086 | -0.115 | 91.336
3.5 | 1.049 | 0.00987 | -0.115 | 106.309
4 | 1.107 | 0.00896 | -0.116 | 123.515
4.5 | 1.164 | 0.01038 | -0.117 | 112.061
5 | 1.221 | 0.01064 | -0.118 | 114.702
5.5 | 1.278 | 0.01265 | -0.119 | 101.017
6 | 1.335 | 0.01308 | -0.12 | 102.001
6.5 | 1.391 | 0.01444 | -0.121 | 96.348
7 | 1.445 | 0.01498 | -0.122 | 96.466
7.5 | 1.498 | 0.01562 | -0.122 | 95.892
8 | 1.55 | 0.0162 | -0.123 | 95.71
8.5 | 1.601 | 0.01455 | -0.124 | 110.061
9 | 1.65 | 0.01786 | -0.125 | 92.406
9.5 | 1.692 | 0.01852 | -0.126 | 91.369
10 | 1.725 | 0.01934 | -0.127 | 89.208
10.5 | 1.752 | 0.02033 | -0.127 | 86.159
11 | 1.772 | 0.0217 | -0.128 | 81.639
11.5 | 1.784 | 0.02301 | -0.129 | 77.56
12 | 1.79 | 0.02387 | -0.13 | 74.976
12.5 | 1.788 | 0.0252 | -0.131 | 70.953
13 | 1.733 | 0.02783 | -0.128 | 62.249
13.5 | 1.697 | 0.03064 | -0.127 | 55.372
14 | 1.66 | 0.03371 | -0.126 | 49.258
14.5 | 1.621 | 0.03685 | -0.126 | 43.982
15 | 1.56 | 0.04419 | -0.124 | 35.302
15.5 | 1.509 | 0.04827 | -0.123 | 31.256
16 | 1.446 | 0.05652 | -0.121 | 25.585
16.5 | 1.398 | 0.05949 | -0.121 | 23.494
17 | 1.34 | 0.06603 | -0.12 | 20.297

## 58. Re 3M Mach 0.00 (2)
BIGFOIL.COM POLAR EXPORT
goe174
GOE 174 (ALBATROS 5020) |  |  |  | Cl Max: | 1.8496 | at alpha= | 15.5 | deg
XFOIL ncrit=9 |  |  |  | L/D Max: | 154.217 | at alpha= | 4.5 | deg
Re: | 3000000 |  |  | Cd Min: | 0.12607 | at alpha= | 20 | deg
Mach: | 0 |  |  | Cl=0 at alpha= | -5.0683 | deg
|  |  |  | @ Cl=0.1, Cd= | 0.010143
|  |  |  | @ Cl=0.4, Cd= | 0.0076415
|  |  |  | @ Cl=0.6, Cd= | 0.0074217
alpha (deg) | Cl | Cd | Cm | Cl/Cd
-11 | -0.6743 | 0.02221 | -0.0998 | -30.3602
-10.5 | -0.5998 | 0.02609 | -0.0999 | -22.9897
-10 | -0.5346 | 0.02808 | -0.1 | -19.0385
-9.5 | -0.4721 | 0.02652 | -0.1031 | -17.8017
-9 | -0.4368 | 0.01061 | -0.1109 | -41.1687
-8.5 | -0.3794 | 0.01087 | -0.1107 | -34.9034
-8 | -0.3239 | 0.01112 | -0.1101 | -29.1277
-7.5 | -0.2683 | 0.01121 | -0.1097 | -23.934
-7 | -0.2125 | 0.01134 | -0.1093 | -18.739
-6.5 | -0.1572 | 0.01145 | -0.1089 | -13.7293
-6 | -0.105 | 0.01058 | -0.1084 | -9.9244
-5.5 | -0.0487 | 0.01098 | -0.1082 | -4.4353
-5 | 0.0077 | 0.01101 | -0.1081 | 0.69936
-4.5 | 0.0638 | 0.0104 | -0.1081 | 6.1346
-4 | 0.1202 | 0.01 | -0.1081 | 12.02
-3.5 | 0.1769 | 0.00982 | -0.1081 | 18.0143
-3 | 0.2329 | 0.00867 | -0.1081 | 26.8627
-2.5 | 0.2895 | 0.00841 | -0.1081 | 34.4233
-2 | 0.3458 | 0.00797 | -0.1081 | 43.3877
-1.5 | 0.4019 | 0.00763 | -0.108 | 52.6737
-1 | 0.4575 | 0.00751 | -0.1078 | 60.9188
-0.5 | 0.513 | 0.00756 | -0.1076 | 67.8571
0 | 0.5685 | 0.00745 | -0.1075 | 76.3087
0.5 | 0.6241 | 0.0074 | -0.1074 | 84.3378
1 | 0.6798 | 0.00744 | -0.1073 | 91.371
1.5 | 0.7357 | 0.0075 | -0.1072 | 98.0933
2 | 0.7913 | 0.00761 | -0.1071 | 103.9816
2.5 | 0.8472 | 0.00769 | -0.1071 | 110.1691
3.5 | 0.9582 | 0.00731 | -0.1074 | 131.0807
4 | 1.0095 | 0.00662 | -0.1067 | 152.4924
4.5 | 1.0641 | 0.0069 | -0.1066 | 154.2174
5 | 1.1163 | 0.00742 | -0.1061 | 150.4447
5.5 | 1.1626 | 0.00858 | -0.1047 | 135.5012
6 | 1.2144 | 0.00909 | -0.1041 | 133.5974
6.5 | 1.2646 | 0.00974 | -0.1034 | 129.8357
7 | 1.3129 | 0.01057 | -0.1023 | 124.21
7.5 | 1.3631 | 0.01113 | -0.1015 | 122.4708
8 | 1.4087 | 0.01212 | -0.1001 | 116.2294
8.5 | 1.4565 | 0.01282 | -0.099 | 113.6115
9 | 1.5045 | 0.01344 | -0.098 | 111.942
9.5 | 1.5496 | 0.01426 | -0.0965 | 108.6676
10 | 1.5953 | 0.01494 | -0.0952 | 106.7805
10.5 | 1.6387 | 0.01574 | -0.0936 | 104.1105
11 | 1.6767 | 0.01688 | -0.0911 | 99.3306
11.5 | 1.7168 | 0.01771 | -0.0891 | 96.9396
12 | 1.7525 | 0.0187 | -0.0864 | 93.7166
12.5 | 1.7798 | 0.01981 | -0.0822 | 89.8435
13 | 1.8013 | 0.02119 | -0.0774 | 85.0071
13.5 | 1.8153 | 0.02319 | -0.0722 | 78.2794
14 | 1.8217 | 0.02608 | -0.0673 | 69.8505
14.5 | 1.8361 | 0.02883 | -0.0644 | 63.6871
15 | 1.8457 | 0.03236 | -0.062 | 57.0365
15.5 | 1.8496 | 0.03685 | -0.0603 | 50.1927
16 | 1.8481 | 0.04239 | -0.0594 | 43.5975
16.5 | 1.8394 | 0.04935 | -0.0596 | 37.2725
17 | 1.8238 | 0.05748 | -0.0604 | 31.7293
17.5 | 1.8009 | 0.06683 | -0.0617 | 26.9475
18 | 1.7733 | 0.07724 | -0.0638 | 22.9583
18.5 | 1.7408 | 0.08882 | -0.0666 | 19.5992
19 | 1.705 | 0.10124 | -0.0702 | 16.8412
19.5 | 1.671 | 0.11374 | -0.0743 | 14.6914
20 | 1.6389 | 0.12607 | -0.0788 | 12.9999

## 59. Re 3M Mach 0.10 (1)
BIGFOIL.COM POLAR EXPORT
goe174
GOE 174 (ALBATROS 5020) |  |  |  | Cl Max: | 1.786 | at alpha= | 12 | deg
JavaFoil+Calcfoil stall+Eppler ext transition |  |  |  | L/D Max: | 123.208 | at alpha= | 4 | deg
Re: | 3000000 |  |  | Cd Min: | 0.00814 | at alpha= | -0.5 | deg
Mach: | 0.1 |  |  | Cl=0 at alpha= | -5.7738 | deg
|  |  |  | @ Cl=0.1, Cd= | 0.036316
|  |  |  | @ Cl=0.4, Cd= | 0.021094
|  |  |  | @ Cl=0.6, Cd= | 0.0082411
alpha (deg) | Cl | Cd | Cm | Cl/Cd
-18.5 | -0.297 | 0.17677 | -0.033 | -1.678
-18 | -0.309 | 0.16857 | -0.033 | -1.831
-17.5 | -0.32 | 0.15809 | -0.034 | -2.027
-17 | -0.332 | 0.14757 | -0.034 | -2.248
-16.5 | -0.342 | 0.14088 | -0.035 | -2.431
-16 | -0.352 | 0.13124 | -0.035 | -2.684
-15.5 | -0.361 | 0.12465 | -0.036 | -2.896
-15 | -0.368 | 0.11765 | -0.036 | -3.129
-14.5 | -0.374 | 0.11116 | -0.037 | -3.362
-14 | -0.377 | 0.10429 | -0.037 | -3.616
-13.5 | -0.378 | 0.09715 | -0.037 | -3.893
-13 | -0.377 | 0.09112 | -0.038 | -4.133
-12.5 | -0.372 | 0.08527 | -0.038 | -4.362
-12 | -0.364 | 0.08011 | -0.039 | -4.546
-11.5 | -0.353 | 0.07485 | -0.039 | -4.715
-11 | -0.338 | 0.0704 | -0.038 | -4.801
-10.5 | -0.32 | 0.06658 | -0.039 | -4.802
-10 | -0.298 | 0.06344 | -0.039 | -4.695
-9.5 | -0.273 | 0.05972 | -0.04 | -4.565
-9 | -0.244 | 0.05681 | -0.041 | -4.296
-8.5 | -0.212 | 0.0538 | -0.041 | -3.944
-8 | -0.176 | 0.05077 | -0.042 | -3.473
-7.5 | -0.139 | 0.04761 | -0.042 | -2.917
-7 | -0.1 | 0.0452 | -0.043 | -2.215
-6.5 | -0.06 | 0.043 | -0.044 | -1.397
-6 | -0.019 | 0.04093 | -0.045 | -0.462
-5.5 | 0.023 | 0.03906 | -0.045 | 0.596
-5 | 0.066 | 0.0378 | -0.046 | 1.755
-4.5 | 0.11 | 0.03588 | -0.046 | 3.071
-4 | 0.155 | 0.03456 | -0.047 | 4.477
-3.5 | 0.2 | 0.03348 | -0.048 | 5.968
-3 | 0.245 | 0.03242 | -0.049 | 7.569
-2.5 | 0.291 | 0.03222 | -0.05 | 9.045
-2 | 0.338 | 0.03167 | -0.05 | 10.661
-1.5 | 0.474 | 0.00847 | -0.106 | 55.935
-1 | 0.531 | 0.00875 | -0.107 | 60.738
-0.5 | 0.589 | 0.00814 | -0.108 | 72.37
0 | 0.651 | 0.00871 | -0.109 | 74.768
0.5 | 0.708 | 0.00983 | -0.11 | 72.032
1 | 0.766 | 0.01004 | -0.111 | 76.267
1.5 | 0.824 | 0.01021 | -0.112 | 80.691
2 | 0.881 | 0.01044 | -0.113 | 84.466
2.5 | 0.939 | 0.01045 | -0.114 | 89.881
3 | 0.997 | 0.01092 | -0.115 | 91.267
3.5 | 1.054 | 0.00991 | -0.116 | 106.358
4 | 1.112 | 0.00902 | -0.117 | 123.208
4.5 | 1.169 | 0.01043 | -0.118 | 112.132
5 | 1.227 | 0.01069 | -0.119 | 114.745
5.5 | 1.284 | 0.0127 | -0.12 | 101.085
6 | 1.341 | 0.01318 | -0.12 | 101.715
6.5 | 1.398 | 0.01453 | -0.121 | 96.18
7 | 1.452 | 0.0151 | -0.122 | 96.117
7.5 | 1.505 | 0.01579 | -0.123 | 95.302
8 | 1.557 | 0.01631 | -0.124 | 95.46
8.5 | 1.608 | 0.01464 | -0.125 | 109.786
9 | 1.657 | 0.018 | -0.126 | 92.065
9.5 | 1.698 | 0.01867 | -0.126 | 90.97
10 | 1.73 | 0.01964 | -0.127 | 88.1
10.5 | 1.755 | 0.02066 | -0.128 | 84.958
11 | 1.774 | 0.02192 | -0.129 | 80.897
11.5 | 1.784 | 0.02338 | -0.13 | 76.292
12 | 1.786 | 0.02438 | -0.131 | 73.285
12.5 | 1.781 | 0.02577 | -0.131 | 69.097
13 | 1.714 | 0.02872 | -0.128 | 59.658
13.5 | 1.672 | 0.03234 | -0.127 | 51.695
14 | 1.634 | 0.03495 | -0.126 | 46.752
14.5 | 1.581 | 0.04026 | -0.125 | 39.276
15 | 1.515 | 0.04755 | -0.123 | 31.871
15.5 | 1.468 | 0.04909 | -0.123 | 29.904
16 | 1.4 | 0.05743 | -0.121 | 24.38
16.5 | 1.34 | 0.06307 | -0.121 | 21.251
17 | 1.275 | 0.07063 | -0.119 | 18.049

## 60. Re 3M Mach 0.10 (2)
BIGFOIL.COM POLAR EXPORT
goe174
GOE 174 (ALBATROS 5020) |  |  |  | Cl Max: | 1.8365 | at alpha= | 15 | deg
XFOIL ncrit=9 |  |  |  | L/D Max: | 154.459 | at alpha= | 4.5 | deg
Re: | 3000000 |  |  | Cd Min: | 0.13495 | at alpha= | 20 | deg
Mach: | 0.1 |  |  | Cl=0 at alpha= | -5.0623 | deg
|  |  |  | @ Cl=0.1, Cd= | 0.010339
|  |  |  | @ Cl=0.4, Cd= | 0.0076955
|  |  |  | @ Cl=0.6, Cd= | 0.0074595
alpha (deg) | Cl | Cd | Cm | Cl/Cd
-10 | -0.5692 | 0.01439 | -0.1081 | -39.5552
-9 | -0.4402 | 0.0116 | -0.1124 | -37.9483
-8.5 | -0.3847 | 0.01109 | -0.1119 | -34.6889
-8 | -0.3278 | 0.0115 | -0.1113 | -28.5043
-7.5 | -0.271 | 0.01185 | -0.1107 | -22.8692
-7 | -0.2146 | 0.01193 | -0.1103 | -17.9883
-6.5 | -0.1593 | 0.01181 | -0.1098 | -13.4886
-6 | -0.1069 | 0.01076 | -0.1093 | -9.9349
-5.5 | -0.0499 | 0.01115 | -0.109 | -4.4753
-5 | 0.0071 | 0.01131 | -0.1088 | 0.62776
-4.5 | 0.0637 | 0.01071 | -0.1088 | 5.9477
-4 | 0.1204 | 0.01013 | -0.1087 | 11.8855
-3.5 | 0.1775 | 0.00984 | -0.1087 | 18.0386
-3 | 0.2339 | 0.00872 | -0.1087 | 26.8234
-2.5 | 0.2909 | 0.00847 | -0.1087 | 34.3447
-2 | 0.3475 | 0.00803 | -0.1086 | 43.2752
-1.5 | 0.404 | 0.00767 | -0.1085 | 52.6728
-1 | 0.4599 | 0.00754 | -0.1083 | 60.9947
-0.5 | 0.5158 | 0.00758 | -0.1081 | 68.0475
0 | 0.5715 | 0.00749 | -0.108 | 76.3017
0.5 | 0.6275 | 0.00743 | -0.1079 | 84.4549
1 | 0.6836 | 0.00747 | -0.1077 | 91.5127
1.5 | 0.7398 | 0.00752 | -0.1077 | 98.3777
2 | 0.7958 | 0.00763 | -0.1076 | 104.2988
2.5 | 0.852 | 0.00771 | -0.1075 | 110.5058
3.5 | 0.9639 | 0.00743 | -0.1078 | 129.7308
4 | 1.0155 | 0.00665 | -0.1071 | 152.7068
4.5 | 1.0704 | 0.00693 | -0.1069 | 154.4589
5 | 1.1226 | 0.0075 | -0.1063 | 149.68
5.5 | 1.1692 | 0.00867 | -0.1049 | 134.8558
6 | 1.2217 | 0.00915 | -0.1043 | 133.5191
6.5 | 1.2698 | 0.01007 | -0.1031 | 126.0973
7 | 1.3208 | 0.01064 | -0.1024 | 124.1353
7.5 | 1.3714 | 0.01121 | -0.1016 | 122.3372
8 | 1.4172 | 0.01222 | -0.1 | 115.9738
8.5 | 1.4653 | 0.01293 | -0.0988 | 113.3256
9 | 1.5133 | 0.01358 | -0.0977 | 111.4359
9.5 | 1.5588 | 0.01441 | -0.0961 | 108.1749
10 | 1.6045 | 0.01513 | -0.0946 | 106.0476
10.5 | 1.6476 | 0.01598 | -0.0928 | 103.1039
11 | 1.6854 | 0.01714 | -0.0901 | 98.3314
11.5 | 1.7246 | 0.01804 | -0.0877 | 95.5987
12 | 1.7578 | 0.01911 | -0.0844 | 91.9833
12.5 | 1.7818 | 0.02034 | -0.0795 | 87.6008
13 | 1.801 | 0.02196 | -0.0745 | 82.0128
13.5 | 1.8078 | 0.02464 | -0.0689 | 73.3685
14 | 1.8194 | 0.02749 | -0.0651 | 66.1841
14.5 | 1.831 | 0.03078 | -0.0625 | 59.4867
15 | 1.8365 | 0.03502 | -0.0604 | 52.4415
15.5 | 1.8356 | 0.04042 | -0.0591 | 45.4132
16 | 1.8289 | 0.04712 | -0.0591 | 38.8137
16.5 | 1.8133 | 0.05525 | -0.0597 | 32.8199
17 | 1.7905 | 0.06457 | -0.0609 | 27.7296
17.5 | 1.7617 | 0.07516 | -0.063 | 23.4393
18 | 1.7302 | 0.08652 | -0.0657 | 19.9977
18.5 | 1.6961 | 0.09868 | -0.0691 | 17.1879
19 | 1.6616 | 0.1112 | -0.0731 | 14.9424
19.5 | 1.6308 | 0.12331 | -0.0774 | 13.2252
20 | 1.6047 | 0.13495 | -0.0821 | 11.8911

## 61. Re 3M Mach 0.25 (1)
BIGFOIL.COM POLAR EXPORT
goe174
GOE 174 (ALBATROS 5020) |  |  |  | Cl Max: | 1.774 | at alpha= | 11 | deg
JavaFoil+Calcfoil stall+Eppler ext transition |  |  |  | L/D Max: | 124.788 | at alpha= | 4 | deg
Re: | 3000000 |  |  | Cd Min: | 0.00772 | at alpha= | -1.5 | deg
Mach: | 0.25 |  |  | Cl=0 at alpha= | -5.7791 | deg
|  |  |  | @ Cl=0.1, Cd= | 0.036588
|  |  |  | @ Cl=0.4, Cd= | 0.022672
|  |  |  | @ Cl=0.6, Cd= | 0.0094897
alpha (deg) | Cl | Cd | Cm | Cl/Cd
-16.5 | -0.055 | 0.12243 | -0.038 | -0.446
-16 | -0.052 | 0.11709 | -0.038 | -0.445
-15.5 | -0.133 | 0.15811 | -0.037 | -0.838
-15 | -0.173 | 0.1501 | -0.037 | -1.156
-14.5 | -0.207 | 0.14287 | -0.037 | -1.447
-14 | -0.235 | 0.12585 | -0.038 | -1.869
-13.5 | -0.259 | 0.11599 | -0.039 | -2.235
-13 | -0.279 | 0.10591 | -0.039 | -2.632
-12.5 | -0.293 | 0.09673 | -0.04 | -3.033
-12 | -0.303 | 0.08822 | -0.04 | -3.431
-11.5 | -0.306 | 0.08125 | -0.041 | -3.771
-11 | -0.304 | 0.07534 | -0.041 | -4.04
-10.5 | -0.296 | 0.06896 | -0.039 | -4.295
-10 | -0.283 | 0.06516 | -0.04 | -4.338
-9.5 | -0.264 | 0.06173 | -0.04 | -4.272
-9 | -0.24 | 0.0581 | -0.041 | -4.126
-8.5 | -0.211 | 0.05458 | -0.042 | -3.864
-8 | -0.176 | 0.05149 | -0.042 | -3.423
-7.5 | -0.14 | 0.04813 | -0.043 | -2.9
-7 | -0.101 | 0.04568 | -0.044 | -2.212
-6.5 | -0.061 | 0.0433 | -0.044 | -1.405
-6 | -0.019 | 0.0412 | -0.045 | -0.466
-5.5 | 0.024 | 0.03926 | -0.046 | 0.604
-5 | 0.068 | 0.03801 | -0.047 | 1.781
-4.5 | 0.113 | 0.03601 | -0.048 | 3.128
-4 | 0.158 | 0.0347 | -0.048 | 4.563
-3.5 | 0.205 | 0.03361 | -0.049 | 6.09
-3 | 0.252 | 0.03253 | -0.05 | 7.735
-2.5 | 0.299 | 0.03236 | -0.051 | 9.24
-2 | 0.347 | 0.03178 | -0.052 | 10.907
-1.5 | 0.487 | 0.00772 | -0.109 | 63.037
-1 | 0.546 | 0.00873 | -0.11 | 62.501
-0.5 | 0.605 | 0.00956 | -0.111 | 63.317
0 | 0.669 | 0.00869 | -0.112 | 76.963
0.5 | 0.728 | 0.00998 | -0.113 | 72.953
1 | 0.787 | 0.01015 | -0.114 | 77.545
1.5 | 0.846 | 0.01032 | -0.115 | 81.97
2 | 0.905 | 0.01061 | -0.116 | 85.34
2.5 | 0.965 | 0.01056 | -0.117 | 91.323
3 | 1.024 | 0.01106 | -0.118 | 92.556
3.5 | 1.083 | 0.01012 | -0.119 | 107.046
4 | 1.142 | 0.00915 | -0.12 | 124.788
4.5 | 1.201 | 0.01065 | -0.121 | 112.76
5 | 1.259 | 0.01091 | -0.122 | 115.441
5.5 | 1.318 | 0.01307 | -0.123 | 100.795
6 | 1.376 | 0.01225 | -0.124 | 112.299
6.5 | 1.434 | 0.01507 | -0.125 | 95.102
7 | 1.488 | 0.01574 | -0.126 | 94.559
7.5 | 1.542 | 0.01647 | -0.126 | 93.583
8 | 1.594 | 0.01456 | -0.127 | 109.448
8.5 | 1.644 | 0.01527 | -0.128 | 107.64
9 | 1.692 | 0.01895 | -0.129 | 89.296
9.5 | 1.73 | 0.01698 | -0.13 | 101.904
10 | 1.755 | 0.01787 | -0.131 | 98.198
10.5 | 1.77 | 0.02197 | -0.132 | 80.565
11 | 1.774 | 0.02404 | -0.132 | 73.815
11.5 | 1.727 | 0.02643 | -0.13 | 65.356
12 | 1.693 | 0.02831 | -0.13 | 59.787
12.5 | 1.635 | 0.03291 | -0.128 | 49.661
13 | 1.577 | 0.03565 | -0.128 | 44.238
13.5 | 1.506 | 0.03941 | -0.127 | 38.198
14 | 1.397 | 0.04992 | -0.124 | 27.982
14.5 | 1.297 | 0.05819 | -0.122 | 22.295
15 | 1.2 | 0.06229 | -0.122 | 19.267
15.5 | 1.057 | 0.08844 | -0.113 | 11.947
16 | 0.938 | 0.10129 | -0.109 | 9.265

## 62. Re 3M Mach 0.25 (2)
BIGFOIL.COM POLAR EXPORT
goe174
GOE 174 (ALBATROS 5020) |  |  |  | Cl Max: | 1.778 | at alpha= | 12.5 | deg
XFOIL ncrit=9 |  |  |  | L/D Max: | 154.358 | at alpha= | 4.5 | deg
Re: | 3000000 |  |  | Cd Min: | 0.24571 | at alpha= | -20 | deg
Mach: | 0.25 |  |  | Cl=0 at alpha= | -5.0348 | deg
|  |  |  | @ Cl=0.1, Cd= | 0.011757
|  |  |  | @ Cl=0.4, Cd= | 0.008049
|  |  |  | @ Cl=0.6, Cd= | 0.0077543
alpha (deg) | Cl | Cd | Cm | Cl/Cd
-20 | -0.6217 | 0.24571 | 0.0346 | -2.5302
-19.5 | -0.6031 | 0.23927 | 0.0307 | -2.5206
-19 | -0.5843 | 0.23217 | 0.0269 | -2.5167
-18.5 | -0.5662 | 0.22493 | 0.0231 | -2.5172
-18 | -0.5483 | 0.21796 | 0.0194 | -2.5156
-17.5 | -0.5305 | 0.21117 | 0.0158 | -2.5122
-17 | -0.515 | 0.20389 | 0.0123 | -2.5259
-16.5 | -0.4974 | 0.19794 | 0.0091 | -2.5129
-16 | -0.48 | 0.19189 | 0.006 | -2.5014
-15.5 | -0.4627 | 0.18574 | 0.003 | -2.4911
-15 | -0.4462 | 0.17923 | 0.0001 | -2.4895
-14.5 | -0.4307 | 0.17189 | -0.0028 | -2.5057
-14 | -0.4167 | 0.16463 | -0.0056 | -2.5311
-13.5 | -0.4032 | 0.15744 | -0.0082 | -2.561
-13 | -0.392 | 0.15049 | -0.0106 | -2.6048
-12.5 | -0.3769 | 0.14474 | -0.0127 | -2.604
-12 | -0.3629 | 0.13884 | -0.0147 | -2.6138
-11.5 | -0.3498 | 0.13273 | -0.0166 | -2.6354
-11 | -0.3386 | 0.12578 | -0.0186 | -2.692
-10.5 | -0.3284 | 0.1192 | -0.0203 | -2.755
-10 | -0.3231 | 0.11218 | -0.0219 | -2.8802
-9.5 | -0.3029 | 0.10436 | -0.0273 | -2.9025
-9 | -0.2767 | 0.09492 | -0.0361 | -2.9151
-8.5 | -0.2648 | 0.08697 | -0.041 | -3.0447
-8 | -0.2577 | 0.07918 | -0.0457 | -3.2546
-7.5 | -0.2359 | 0.07378 | -0.0508 | -3.1973
-7 | -0.2045 | 0.06699 | -0.0596 | -3.0527
-6.5 | -0.1644 | 0.05154 | -0.0812 | -3.1898
-6 | -0.1117 | 0.04542 | -0.0895 | -2.4593
-5.5 | -0.0468 | 0.02524 | -0.1086 | -1.8542
-5 | 0.0035 | 0.01272 | -0.1126 | 0.27516
-4 | 0.1217 | 0.01154 | -0.1122 | 10.5459
-3.5 | 0.1806 | 0.01027 | -0.1121 | 17.5852
-3 | 0.2395 | 0.00914 | -0.112 | 26.2035
-2.5 | 0.2986 | 0.00879 | -0.1119 | 33.9704
-2 | 0.3572 | 0.00835 | -0.1117 | 42.7784
-1.5 | 0.4155 | 0.00794 | -0.1115 | 52.33
-1 | 0.4732 | 0.00771 | -0.1112 | 61.3748
-0.5 | 0.5308 | 0.00772 | -0.1109 | 68.7565
0 | 0.5885 | 0.0078 | -0.1106 | 75.4487
0.5 | 0.6464 | 0.00757 | -0.1105 | 85.3897
1 | 0.7047 | 0.00757 | -0.1104 | 93.0911
1.5 | 0.763 | 0.00761 | -0.1102 | 100.2628
2 | 0.821 | 0.00771 | -0.1101 | 106.4851
2.5 | 0.879 | 0.00783 | -0.1099 | 112.2605
3 | 0.9369 | 0.00796 | -0.1098 | 117.701
3.5 | 0.9948 | 0.0077 | -0.1099 | 129.1948
4.5 | 1.1052 | 0.00716 | -0.1088 | 154.3575
5 | 1.1572 | 0.00797 | -0.1077 | 145.1945
5.5 | 1.2072 | 0.00898 | -0.1062 | 134.4321
6 | 1.2622 | 0.00943 | -0.1055 | 133.8494
6.5 | 1.3108 | 0.01052 | -0.1037 | 124.6008
7 | 1.3643 | 0.01108 | -0.1027 | 123.1318
7.5 | 1.4156 | 0.01181 | -0.1012 | 119.8645
8 | 1.463 | 0.01286 | -0.0991 | 113.7636
8.5 | 1.5132 | 0.01359 | -0.0975 | 111.3466
9 | 1.5602 | 0.01453 | -0.0953 | 107.3778
9.5 | 1.6075 | 0.01535 | -0.0931 | 104.7231
10 | 1.6515 | 0.01634 | -0.0904 | 101.071
10.5 | 1.6869 | 0.01777 | -0.0864 | 94.9297
11 | 1.721 | 0.0189 | -0.0821 | 91.0582
11.5 | 1.7451 | 0.02036 | -0.0765 | 85.7122
12 | 1.7653 | 0.02224 | -0.071 | 79.375
12.5 | 1.778 | 0.02495 | -0.0659 | 71.2625
13 | 1.77 | 0.03002 | -0.0612 | 58.9607
13.5 | 1.7739 | 0.03488 | -0.059 | 50.8572
14 | 1.7681 | 0.04145 | -0.058 | 42.6562
14.5 | 1.752 | 0.04996 | -0.0585 | 35.0681
15 | 1.7264 | 0.05971 | -0.0596 | 28.9131
15.5 | 1.6936 | 0.07076 | -0.0615 | 23.9344
16 | 1.6589 | 0.08257 | -0.0641 | 20.0908
16.5 | 1.6237 | 0.09497 | -0.0674 | 17.097
17 | 1.5884 | 0.10758 | -0.0713 | 14.7648
17.5 | 1.5591 | 0.11963 | -0.0754 | 13.0327

## 63. Re 3M Mach 0.50 (1)
BIGFOIL.COM POLAR EXPORT
goe174
GOE 174 (ALBATROS 5020) |  |  |  | Cl Max: | 1.725 | at alpha= | 8 | deg
JavaFoil+Calcfoil stall+Eppler ext transition |  |  |  | L/D Max: | 111.673 | at alpha= | 4 | deg
Re: | 3000000 |  |  | Cd Min: | 0.00737 | at alpha= | -6.5 | deg
Mach: | 0.5 |  |  | Cl=0 at alpha= | -5.7857 | deg
|  |  |  | @ Cl=0.1, Cd= | 0.038366
|  |  |  | @ Cl=0.4, Cd= | 0.031879
|  |  |  | @ Cl=0.6, Cd= | 0.0095622
alpha (deg) | Cl | Cd | Cm | Cl/Cd
-20 | -0.67 | 0.1658 | -0.043 | -4.039
-19.5 | -0.647 | 0.15631 | -0.042 | -4.139
-19 | -0.625 | 0.14899 | -0.043 | -4.194
-18.5 | -0.603 | 0.14438 | -0.043 | -4.174
-18 | -0.58 | 0.14019 | -0.043 | -4.14
-17.5 | -0.558 | 0.1364 | -0.044 | -4.09
-17 | -0.536 | 0.13115 | -0.044 | -4.083
-16.5 | -0.513 | 0.1267 | -0.044 | -4.048
-16 | -0.489 | 0.14722 | -0.043 | -3.324
-15.5 | -0.468 | 0.11843 | -0.046 | -3.948
-15 | -0.445 | 0.12248 | -0.047 | -3.634
-14.5 | -0.422 | 0.11313 | -0.046 | -3.726
-14 | -0.397 | 0.10923 | -0.043 | -3.637
-13.5 | -0.374 | 0.10541 | -0.044 | -3.55
-13 | -0.351 | 0.10252 | -0.044 | -3.423
-12.5 | -0.328 | 0.09663 | -0.045 | -3.39
-12 | -0.304 | 0.09402 | -0.046 | -3.233
-11.5 | -0.28 | 0.09233 | -0.046 | -3.036
-11 | -0.257 | 0.08797 | -0.047 | -2.916
-10.5 | -0.233 | 0.08543 | -0.047 | -2.723
-10 | -0.209 | 0.0826 | -0.048 | -2.525
-9.5 | -0.184 | 0.08179 | -0.049 | -2.254
-9 | -0.16 | 0.07873 | -0.049 | -2.033
-8.5 | -0.136 | 0.07455 | -0.05 | -1.819
-8 | -0.111 | 0.07185 | -0.05 | -1.545
-7.5 | -0.086 | 0.06948 | -0.051 | -1.242
-7 | -0.076 | 0.00764 | -0.108 | -9.902
-6.5 | -0.045 | 0.00737 | -0.109 | -6.095
-6 | -0.018 | 0.04424 | -0.051 | -0.407
-5.5 | 0.024 | 0.04123 | -0.051 | 0.578
-5 | 0.071 | 0.03942 | -0.051 | 1.793
-4.5 | 0.12 | 0.03764 | -0.052 | 3.195
-4 | 0.172 | 0.03599 | -0.053 | 4.769
-3.5 | 0.224 | 0.03403 | -0.054 | 6.585
-3 | 0.277 | 0.03291 | -0.055 | 8.426
-2.5 | 0.331 | 0.03203 | -0.056 | 10.334
-2 | 0.385 | 0.03224 | -0.057 | 11.942
-1.5 | 0.439 | 0.03094 | -0.058 | 14.194
-1 | 0.608 | 0.0085 | -0.123 | 71.585
-0.5 | 0.675 | 0.00873 | -0.124 | 77.35
0 | 0.747 | 0.01019 | -0.125 | 73.266
0.5 | 0.813 | 0.0104 | -0.126 | 78.112
1 | 0.878 | 0.01073 | -0.128 | 81.835
1.5 | 0.944 | 0.01096 | -0.129 | 86.158
2 | 1.01 | 0.01124 | -0.13 | 89.841
2.5 | 1.076 | 0.01155 | -0.131 | 93.166
3 | 1.141 | 0.01158 | -0.132 | 98.563
3.5 | 1.206 | 0.012 | -0.133 | 100.503
4 | 1.271 | 0.01138 | -0.134 | 111.673
4.5 | 1.335 | 0.01405 | -0.135 | 95.048
5 | 1.399 | 0.01462 | -0.136 | 95.663
5.5 | 1.462 | 0.01366 | -0.137 | 107.034
6 | 1.524 | 0.01739 | -0.138 | 87.601
6.5 | 1.584 | 0.01844 | -0.139 | 85.879
7 | 1.637 | 0.01971 | -0.14 | 83.038
7.5 | 1.684 | 0.02073 | -0.141 | 81.241
8 | 1.725 | 0.01853 | -0.142 | 93.11
8.5 | 1.715 | 0.02511 | -0.14 | 68.293
9 | 1.713 | 0.02806 | -0.139 | 61.033
9.5 | 1.652 | 0.03167 | -0.138 | 52.168
10 | 1.292 | 0.04571 | -0.131 | 28.27
10.5 | 0.88 | 0.08849 | -0.078 | 9.945
11 | 0.903 | 0.09008 | -0.069 | 10.028
11.5 | 0.932 | 0.09592 | -0.071 | 9.718
12 | 0.965 | 0.09934 | -0.081 | 9.716
12.5 | 0.993 | 0.10202 | -0.08 | 9.732
13 | 1.022 | 0.10565 | -0.081 | 9.671

## 64. Re 3M Mach 0.50 (2)
BIGFOIL.COM POLAR EXPORT
goe174
GOE 174 (ALBATROS 5020) |  |  |  | Cl Max: | 1.7031 | at alpha= | 9.5 | deg
XFOIL ncrit=9 |  |  |  | L/D Max: | 154.47 | at alpha= | 4 | deg
Re: | 3000000 |  |  | Cd Min: | 0.26481 | at alpha= | -20 | deg
Mach: | 0.5 |  |  | Cl=0 at alpha= | -4.9277 | deg
|  |  |  | @ Cl=0.1, Cd= | 0.033341
|  |  |  | @ Cl=0.4, Cd= | 0.0098775
|  |  |  | @ Cl=0.6, Cd= | 0.0084921
alpha (deg) | Cl | Cd | Cm | Cl/Cd
-20 | -0.6651 | 0.26481 | 0.0392 | -2.5116
-19.5 | -0.6421 | 0.25668 | 0.0346 | -2.5016
-19 | -0.6192 | 0.24861 | 0.0299 | -2.4906
-18.5 | -0.5968 | 0.24053 | 0.0254 | -2.4812
-18 | -0.5746 | 0.23243 | 0.021 | -2.4721
-17.5 | -0.5529 | 0.22454 | 0.0168 | -2.4624
-17 | -0.5324 | 0.21709 | 0.0128 | -2.4524
-16.5 | -0.5106 | 0.21014 | 0.009 | -2.4298
-16 | -0.4891 | 0.20305 | 0.0053 | -2.4088
-15.5 | -0.4682 | 0.19587 | 0.0017 | -2.3904
-15 | -0.4477 | 0.18818 | -0.0017 | -2.3791
-14.5 | -0.4284 | 0.18071 | -0.0049 | -2.3706
-14 | -0.4101 | 0.1732 | -0.0079 | -2.3678
-13.5 | -0.3929 | 0.16572 | -0.0108 | -2.3709
-13 | -0.3776 | 0.15855 | -0.0132 | -2.3816
-12.5 | -0.3598 | 0.15245 | -0.0154 | -2.3601
-12 | -0.3432 | 0.14608 | -0.0175 | -2.3494
-11.5 | -0.3276 | 0.13904 | -0.0196 | -2.3562
-11 | -0.3136 | 0.13222 | -0.0215 | -2.3718
-10.5 | -0.2992 | 0.12534 | -0.0237 | -2.3871
-9.5 | -0.2329 | 0.10782 | -0.0406 | -2.1601
-9 | -0.2199 | 0.10135 | -0.0426 | -2.1697
-8.5 | -0.2054 | 0.0945 | -0.0455 | -2.1735
-8 | -0.1904 | 0.08794 | -0.0485 | -2.1651
-7.5 | -0.1757 | 0.08198 | -0.0516 | -2.1432
-6.5 | -0.1366 | 0.07066 | -0.0591 | -1.9332
-6 | -0.1057 | 0.06301 | -0.0686 | -1.6775
-5.5 | -0.0642 | 0.05374 | -0.0821 | -1.1946
-5 | -0.0094 | 0.04766 | -0.0917 | -0.19723
-4.5 | 0.0556 | 0.03819 | -0.1054 | 1.4559
-4 | 0.1251 | 0.0306 | -0.1148 | 4.0882
-3.5 | 0.1966 | 0.02139 | -0.1224 | 9.1912
-3 | 0.2638 | 0.01529 | -0.125 | 17.2531
-2.5 | 0.3314 | 0.01188 | -0.1253 | 27.8956
-2 | 0.3984 | 0.00989 | -0.1249 | 40.2831
-1.5 | 0.4649 | 0.00937 | -0.1241 | 49.6158
-1 | 0.5308 | 0.00886 | -0.1233 | 59.9097
-0.5 | 0.5972 | 0.0085 | -0.1226 | 70.2588
0 | 0.6643 | 0.00831 | -0.1221 | 79.9398
0.5 | 0.7314 | 0.00818 | -0.1217 | 89.4132
1 | 0.7985 | 0.00806 | -0.1213 | 99.0695
1.5 | 0.8658 | 0.00809 | -0.1209 | 107.021
2 | 0.9328 | 0.0082 | -0.1204 | 113.7561
2.5 | 1.0002 | 0.00834 | -0.1198 | 119.9281
3 | 1.0673 | 0.00853 | -0.1191 | 125.1231
3.5 | 1.1343 | 0.00859 | -0.1184 | 132.0489
4 | 1.1956 | 0.00774 | -0.117 | 154.4703
4.5 | 1.2497 | 0.00907 | -0.1139 | 137.7839
5 | 1.3118 | 0.0098 | -0.1118 | 133.8571
5.5 | 1.3768 | 0.01033 | -0.1098 | 133.2817
6 | 1.4314 | 0.01158 | -0.1062 | 123.6097
6.5 | 1.4928 | 0.01235 | -0.1032 | 120.8745
7 | 1.5456 | 0.01361 | -0.0988 | 113.5636
7.5 | 1.597 | 0.01486 | -0.0938 | 107.4697
8 | 1.6421 | 0.01616 | -0.0877 | 101.6151
8.5 | 1.6737 | 0.01797 | -0.0799 | 93.1386
9 | 1.6942 | 0.02072 | -0.0721 | 81.7664
9.5 | 1.7031 | 0.02506 | -0.066 | 67.9609
10 | 1.6945 | 0.03195 | -0.0625 | 53.036
10.5 | 1.6691 | 0.04184 | -0.0624 | 39.8924
11 | 1.6298 | 0.05308 | -0.0632 | 30.7046
11.5 | 1.5855 | 0.0649 | -0.0645 | 24.4299
12 | 1.5418 | 0.07703 | -0.0665 | 20.0156
12.5 | 1.5022 | 0.08919 | -0.0692 | 16.8427
13 | 1.4676 | 0.10124 | -0.0725 | 14.4962
13.5 | 1.4387 | 0.11311 | -0.0761 | 12.7195
14 | 1.4144 | 0.12482 | -0.0802 | 11.3315
14.5 | 1.3923 | 0.13688 | -0.0852 | 10.1717

## 65. Re 4M Mach 0.00 (1)
BIGFOIL.COM POLAR EXPORT
goe174
GOE 174 (ALBATROS 5020) |  |  |  | Cl Max: | 1.79 | at alpha= | 12 | deg
JavaFoil+Calcfoil stall+Eppler ext transition |  |  |  | L/D Max: | 127.251 | at alpha= | 4 | deg
Re: | 4000000 |  |  | Cd Min: | 0.00742 | at alpha= | -3 | deg
Mach: | 0 |  |  | Cl=0 at alpha= | -5.7738 | deg
|  |  |  | @ Cl=0.1, Cd= | 0.035965
|  |  |  | @ Cl=0.4, Cd= | 0.0082826
|  |  |  | @ Cl=0.6, Cd= | 0.0084236
alpha (deg) | Cl | Cd | Cm | Cl/Cd
-19 | -0.322 | 0.17479 | -0.032 | -1.842
-18.5 | -0.332 | 0.16385 | -0.033 | -2.028
-18 | -0.343 | 0.15498 | -0.033 | -2.21
-17.5 | -0.352 | 0.14926 | -0.034 | -2.36
-17 | -0.362 | 0.14134 | -0.034 | -2.558
-16.5 | -0.37 | 0.13278 | -0.035 | -2.786
-16 | -0.377 | 0.12483 | -0.035 | -3.024
-15.5 | -0.384 | 0.11898 | -0.035 | -3.225
-15 | -0.389 | 0.11137 | -0.036 | -3.489
-14.5 | -0.392 | 0.10713 | -0.036 | -3.656
-14 | -0.393 | 0.10031 | -0.037 | -3.915
-13.5 | -0.391 | 0.09431 | -0.037 | -4.15
-13 | -0.388 | 0.08856 | -0.038 | -4.376
-12.5 | -0.381 | 0.08353 | -0.038 | -4.56
-12 | -0.371 | 0.07777 | -0.039 | -4.773
-11.5 | -0.358 | 0.0731 | -0.039 | -4.901
-11 | -0.342 | 0.06939 | -0.038 | -4.927
-10.5 | -0.322 | 0.06565 | -0.039 | -4.911
-10 | -0.3 | 0.06235 | -0.04 | -4.805
-9.5 | -0.274 | 0.05851 | -0.04 | -4.676
-9 | -0.244 | 0.05598 | -0.041 | -4.366
-8.5 | -0.212 | 0.05245 | -0.041 | -4.046
-8 | -0.176 | 0.05017 | -0.042 | -3.512
-7.5 | -0.139 | 0.04701 | -0.043 | -2.95
-7 | -0.1 | 0.04477 | -0.043 | -2.232
-6.5 | -0.06 | 0.04256 | -0.044 | -1.408
-6 | -0.019 | 0.04045 | -0.045 | -0.466
-5.5 | 0.023 | 0.03911 | -0.045 | 0.593
-5 | 0.066 | 0.03707 | -0.046 | 1.784
-4.5 | 0.11 | 0.03564 | -0.047 | 3.08
-4 | 0.154 | 0.03431 | -0.048 | 4.492
-3.5 | 0.199 | 0.03325 | -0.049 | 5.985
-3 | 0.301 | 0.00742 | -0.102 | 40.596
-2.5 | 0.358 | 0.00843 | -0.103 | 42.445
-2 | 0.415 | 0.00823 | -0.104 | 50.361
-1.5 | 0.472 | 0.0077 | -0.105 | 61.219
-1 | 0.529 | 0.00884 | -0.107 | 59.827
-0.5 | 0.586 | 0.00813 | -0.108 | 72.137
0 | 0.648 | 0.00943 | -0.109 | 68.668
0.5 | 0.705 | 0.00963 | -0.11 | 73.206
1 | 0.762 | 0.00975 | -0.111 | 78.173
1.5 | 0.82 | 0.00991 | -0.112 | 82.734
2 | 0.877 | 0.0101 | -0.113 | 86.855
2.5 | 0.935 | 0.01007 | -0.114 | 92.838
3 | 0.992 | 0.01055 | -0.115 | 94.022
3.5 | 1.049 | 0.00953 | -0.115 | 110.07
4 | 1.107 | 0.0087 | -0.116 | 127.251
4.5 | 1.164 | 0.01015 | -0.117 | 114.667
5 | 1.221 | 0.01183 | -0.118 | 103.236
5.5 | 1.278 | 0.01212 | -0.119 | 105.39
6 | 1.335 | 0.01151 | -0.12 | 115.97
6.5 | 1.391 | 0.01387 | -0.121 | 100.313
7 | 1.445 | 0.01439 | -0.122 | 100.443
7.5 | 1.498 | 0.01497 | -0.122 | 100.038
8 | 1.55 | 0.01551 | -0.123 | 99.958
8.5 | 1.601 | 0.01394 | -0.124 | 114.857
9 | 1.65 | 0.0171 | -0.125 | 96.515
9.5 | 1.692 | 0.01772 | -0.126 | 95.517
10 | 1.725 | 0.01849 | -0.127 | 93.278
10.5 | 1.752 | 0.01666 | -0.127 | 105.128
11 | 1.772 | 0.02067 | -0.128 | 85.708
11.5 | 1.784 | 0.0221 | -0.129 | 80.731
12 | 1.79 | 0.02294 | -0.13 | 78.041
12.5 | 1.788 | 0.02415 | -0.131 | 74.023
13 | 1.778 | 0.02555 | -0.131 | 69.593
13.5 | 1.712 | 0.02831 | -0.128 | 60.47
14 | 1.668 | 0.0315 | -0.127 | 52.952
14.5 | 1.628 | 0.03434 | -0.127 | 47.426
15 | 1.574 | 0.04015 | -0.125 | 39.207
15.5 | 1.526 | 0.04328 | -0.125 | 35.254
16 | 1.453 | 0.05266 | -0.122 | 27.598
16.5 | 1.405 | 0.05544 | -0.122 | 25.336
17 | 1.347 | 0.06128 | -0.121 | 21.988

## 66. Re 4M Mach 0.00 (2)
BIGFOIL.COM POLAR EXPORT
goe174
GOE 174 (ALBATROS 5020) |  |  |  | Cl Max: | 1.9124 | at alpha= | 16 | deg
XFOIL ncrit=9 |  |  |  | L/D Max: | 158.586 | at alpha= | 4.5 | deg
Re: | 4000000 |  |  | Cd Min: | 0.1173 | at alpha= | 20 | deg
Mach: | 0 |  |  | Cl=0 at alpha= | -5.0543 | deg
|  |  |  | @ Cl=0.1, Cd= | 0.0087024
|  |  |  | @ Cl=0.4, Cd= | 0.0070403
|  |  |  | @ Cl=0.6, Cd= | 0.0072175
alpha (deg) | Cl | Cd | Cm | Cl/Cd
-11.5 | -0.7345 | 0.01508 | -0.1052 | -48.7069
-11 | -0.6734 | 0.01296 | -0.1078 | -51.9599
-10.5 | -0.6156 | 0.01168 | -0.1088 | -52.7055
-9.5 | -0.492 | 0.00976 | -0.1117 | -50.4098
-9 | -0.4405 | 0.00949 | -0.1106 | -46.4173
-8.5 | -0.3857 | 0.00907 | -0.1102 | -42.5248
-8 | -0.3296 | 0.00907 | -0.1099 | -36.3396
-7.5 | -0.2733 | 0.00906 | -0.1096 | -30.1656
-7 | -0.2176 | 0.00915 | -0.1092 | -23.7814
-6.5 | -0.1633 | 0.00953 | -0.1086 | -17.1354
-5.5 | -0.0509 | 0.00893 | -0.1084 | -5.6999
-5 | 0.0062 | 0.00898 | -0.1084 | 0.69042
-4.5 | 0.0632 | 0.00878 | -0.1083 | 7.1982
-4 | 0.1201 | 0.00866 | -0.1083 | 13.8684
-3.5 | 0.177 | 0.00844 | -0.1083 | 20.9716
-3 | 0.234 | 0.0084 | -0.1083 | 27.8571
-2.5 | 0.2896 | 0.0074 | -0.1083 | 39.1351
-2 | 0.346 | 0.00705 | -0.1083 | 49.078
-1.5 | 0.4018 | 0.00704 | -0.1081 | 57.0739
-1 | 0.4576 | 0.00709 | -0.108 | 64.5416
-0.5 | 0.5133 | 0.00716 | -0.1078 | 71.6899
0 | 0.5692 | 0.00719 | -0.1077 | 79.1655
0.5 | 0.6251 | 0.00724 | -0.1077 | 86.3398
1.5 | 0.7374 | 0.00721 | -0.1076 | 102.2746
2 | 0.7934 | 0.00728 | -0.1076 | 108.9835
2.5 | 0.8495 | 0.00736 | -0.1076 | 115.4212
3 | 0.905 | 0.00749 | -0.1075 | 120.8278
3.5 | 0.9606 | 0.0074 | -0.1077 | 129.8108
4.5 | 1.0657 | 0.00672 | -0.107 | 158.5863
5 | 1.1128 | 0.00785 | -0.1057 | 141.758
5.5 | 1.1653 | 0.00832 | -0.1052 | 140.0601
6 | 1.2179 | 0.00874 | -0.1048 | 139.3478
6.5 | 1.266 | 0.00965 | -0.1037 | 131.1917
7 | 1.3175 | 0.01012 | -0.1031 | 130.1877
7.5 | 1.3686 | 0.01059 | -0.1025 | 129.2351
8 | 1.4148 | 0.01155 | -0.1012 | 122.4935
8.5 | 1.4641 | 0.01211 | -0.1003 | 120.9001
9 | 1.5118 | 0.01278 | -0.0993 | 118.2942
9.5 | 1.5595 | 0.01338 | -0.0983 | 116.5546
10 | 1.6057 | 0.01405 | -0.097 | 114.2847
10.5 | 1.6487 | 0.01494 | -0.0953 | 110.3548
11 | 1.6928 | 0.01562 | -0.0938 | 108.3739
11.5 | 1.7342 | 0.01643 | -0.092 | 105.5508
12 | 1.7724 | 0.01737 | -0.0896 | 102.038
12.5 | 1.8033 | 0.0186 | -0.0861 | 96.9516
13 | 1.826 | 0.01983 | -0.0812 | 92.0827
13.5 | 1.8488 | 0.02113 | -0.0767 | 87.4965
14 | 1.8689 | 0.02274 | -0.0725 | 82.1856
14.5 | 1.8856 | 0.02483 | -0.0686 | 75.9404
15 | 1.899 | 0.02752 | -0.0654 | 69.0044
15.5 | 1.9084 | 0.03093 | -0.0627 | 61.7006
16 | 1.9124 | 0.03521 | -0.0607 | 54.3141
16.5 | 1.9079 | 0.04086 | -0.0594 | 46.6936
17 | 1.8924 | 0.04849 | -0.0594 | 39.0266
17.5 | 1.8642 | 0.05819 | -0.0603 | 32.0364
18 | 1.8269 | 0.06952 | -0.062 | 26.2788
18.5 | 1.7944 | 0.08068 | -0.0644 | 22.241
19 | 1.7601 | 0.0926 | -0.0675 | 19.0076
19.5 | 1.7245 | 0.10496 | -0.0711 | 16.4301
20 | 1.6908 | 0.1173 | -0.0753 | 14.4143

## 67. Re 4M Mach 0.10 (1)
BIGFOIL.COM POLAR EXPORT
goe174
GOE 174 (ALBATROS 5020) |  |  |  | Cl Max: | 1.786 | at alpha= | 12 | deg
JavaFoil+Calcfoil stall+Eppler ext transition |  |  |  | L/D Max: | 128.075 | at alpha= | 4 | deg
Re: | 4000000 |  |  | Cd Min: | 0.00747 | at alpha= | -3 | deg
Mach: | 0.1 |  |  | Cl=0 at alpha= | -5.7738 | deg
|  |  |  | @ Cl=0.1, Cd= | 0.035995
|  |  |  | @ Cl=0.4, Cd= | 0.0082321
|  |  |  | @ Cl=0.6, Cd= | 0.0083324
alpha (deg) | Cl | Cd | Cm | Cl/Cd
-18.5 | -0.297 | 0.16941 | -0.033 | -1.751
-18 | -0.309 | 0.16224 | -0.033 | -1.903
-17.5 | -0.32 | 0.15273 | -0.034 | -2.098
-17 | -0.332 | 0.1438 | -0.034 | -2.307
-16.5 | -0.343 | 0.13781 | -0.035 | -2.485
-16 | -0.352 | 0.12894 | -0.035 | -2.732
-15.5 | -0.361 | 0.12288 | -0.036 | -2.938
-15 | -0.368 | 0.11615 | -0.036 | -3.17
-14.5 | -0.374 | 0.1076 | -0.037 | -3.473
-14 | -0.377 | 0.10113 | -0.037 | -3.729
-13.5 | -0.378 | 0.09594 | -0.038 | -3.942
-13 | -0.377 | 0.09012 | -0.038 | -4.179
-12.5 | -0.372 | 0.08403 | -0.038 | -4.427
-12 | -0.364 | 0.07912 | -0.039 | -4.603
-11.5 | -0.353 | 0.07352 | -0.039 | -4.802
-11 | -0.338 | 0.06969 | -0.039 | -4.851
-10.5 | -0.32 | 0.06604 | -0.039 | -4.842
-10 | -0.298 | 0.0627 | -0.04 | -4.752
-9.5 | -0.273 | 0.05883 | -0.04 | -4.635
-9 | -0.244 | 0.05604 | -0.041 | -4.357
-8.5 | -0.212 | 0.0526 | -0.041 | -4.035
-8 | -0.176 | 0.05008 | -0.042 | -3.521
-7.5 | -0.139 | 0.04711 | -0.043 | -2.949
-7 | -0.1 | 0.04482 | -0.044 | -2.235
-6.5 | -0.06 | 0.0426 | -0.044 | -1.411
-6 | -0.019 | 0.0405 | -0.045 | -0.467
-5.5 | 0.023 | 0.03919 | -0.046 | 0.594
-5 | 0.066 | 0.0371 | -0.047 | 1.789
-4.5 | 0.11 | 0.03567 | -0.047 | 3.091
-4 | 0.155 | 0.03435 | -0.048 | 4.506
-3.5 | 0.2 | 0.03328 | -0.049 | 6.006
-3 | 0.303 | 0.00747 | -0.103 | 40.548
-2.5 | 0.359 | 0.00843 | -0.104 | 42.608
-2 | 0.417 | 0.00815 | -0.105 | 51.105
-1.5 | 0.474 | 0.00768 | -0.106 | 61.733
-1 | 0.532 | 0.00876 | -0.107 | 60.648
-0.5 | 0.589 | 0.0081 | -0.108 | 72.792
0 | 0.651 | 0.00941 | -0.109 | 69.172
0.5 | 0.708 | 0.00961 | -0.11 | 73.735
1 | 0.766 | 0.00983 | -0.111 | 77.921
1.5 | 0.824 | 0.00997 | -0.112 | 82.645
2 | 0.881 | 0.01012 | -0.113 | 87.137
2.5 | 0.939 | 0.01008 | -0.114 | 93.17
3 | 0.997 | 0.0105 | -0.115 | 94.946
3.5 | 1.054 | 0.00958 | -0.116 | 110.074
4 | 1.112 | 0.00868 | -0.117 | 128.075
4.5 | 1.169 | 0.01019 | -0.118 | 114.735
5 | 1.227 | 0.01186 | -0.119 | 103.467
5.5 | 1.284 | 0.01219 | -0.12 | 105.291
6 | 1.341 | 0.01156 | -0.12 | 115.983
6.5 | 1.398 | 0.01392 | -0.121 | 100.396
7 | 1.452 | 0.01446 | -0.122 | 100.361
7.5 | 1.505 | 0.01509 | -0.123 | 99.742
8 | 1.557 | 0.01564 | -0.124 | 99.522
8.5 | 1.608 | 0.01403 | -0.125 | 114.553
9 | 1.657 | 0.01723 | -0.126 | 96.16
9.5 | 1.698 | 0.01787 | -0.126 | 95.069
10 | 1.73 | 0.01877 | -0.127 | 92.18
10.5 | 1.755 | 0.01973 | -0.128 | 88.989
11 | 1.774 | 0.02088 | -0.129 | 84.95
11.5 | 1.784 | 0.02221 | -0.13 | 80.314
12 | 1.786 | 0.02312 | -0.131 | 77.263
12.5 | 1.781 | 0.02468 | -0.131 | 72.159
13 | 1.729 | 0.02675 | -0.129 | 64.626
13.5 | 1.684 | 0.02997 | -0.128 | 56.206
14 | 1.642 | 0.03268 | -0.127 | 50.246
14.5 | 1.59 | 0.03739 | -0.126 | 42.518
15 | 1.533 | 0.04263 | -0.125 | 35.953
15.5 | 1.485 | 0.04404 | -0.125 | 33.714
16 | 1.407 | 0.0535 | -0.122 | 26.3
16.5 | 1.348 | 0.05868 | -0.122 | 22.966
17 | 1.283 | 0.06549 | -0.121 | 19.595

## 68. Re 4M Mach 0.10 (2)
BIGFOIL.COM POLAR EXPORT
goe174
GOE 174 (ALBATROS 5020) |  |  |  | Cl Max: | 1.8998 | at alpha= | 15.5 | deg
XFOIL ncrit=9 |  |  |  | L/D Max: | 160.079 | at alpha= | 4 | deg
Re: | 4000000 |  |  | Cd Min: | 0.23951 | at alpha= | -20 | deg
Mach: | 0.1 |  |  | Cl=0 at alpha= | -5.0468 | deg
|  |  |  | @ Cl=0.1, Cd= | 0.0087931
|  |  |  | @ Cl=0.4, Cd= | 0.0070621
|  |  |  | @ Cl=0.6, Cd= | 0.0072347
alpha (deg) | Cl | Cd | Cm | Cl/Cd
-20 | -0.6149 | 0.23951 | 0.0335 | -2.5673
-19.5 | -0.5972 | 0.23403 | 0.0298 | -2.5518
-19 | -0.5794 | 0.2284 | 0.0261 | -2.5368
-18.5 | -0.5616 | 0.2226 | 0.0226 | -2.5229
-18 | -0.5438 | 0.21551 | 0.0191 | -2.5233
-17.5 | -0.5269 | 0.20884 | 0.0157 | -2.523
-17 | -0.5105 | 0.20223 | 0.0124 | -2.5244
-16.5 | -0.4947 | 0.1956 | 0.0092 | -2.5291
-16 | -0.4792 | 0.18885 | 0.0061 | -2.5375
-15 | -0.4533 | 0.17413 | 0.0001 | -2.6032
-14.5 | -0.4374 | 0.16851 | -0.0025 | -2.5957
-14 | -0.4216 | 0.16279 | -0.005 | -2.5898
-12 | -0.3745 | 0.1351 | -0.0143 | -2.772
-11.5 | -0.3655 | 0.1282 | -0.0164 | -2.851
-11 | -0.3649 | 0.11877 | -0.0188 | -3.0723
-10.5 | -0.6213 | 0.01315 | -0.1104 | -47.2471
-9.5 | -0.4986 | 0.01029 | -0.1132 | -48.4548
-9 | -0.4462 | 0.00987 | -0.1121 | -45.2077
-8.5 | -0.3909 | 0.00929 | -0.1116 | -42.0775
-8 | -0.3342 | 0.0092 | -0.1111 | -36.3261
-7.5 | -0.277 | 0.00925 | -0.1107 | -29.9459
-7 | -0.2207 | 0.00932 | -0.1102 | -23.6803
-6.5 | -0.1657 | 0.0097 | -0.1095 | -17.0825
-6 | -0.11 | 0.00892 | -0.1094 | -12.3318
-5.5 | -0.0523 | 0.009 | -0.1092 | -5.8111
-5 | 0.0054 | 0.00909 | -0.1091 | 0.59406
-4.5 | 0.0629 | 0.00889 | -0.109 | 7.0754
-4 | 0.1203 | 0.00874 | -0.109 | 13.7643
-3.5 | 0.1776 | 0.00849 | -0.109 | 20.9187
-3 | 0.235 | 0.00842 | -0.1089 | 27.9097
-2.5 | 0.291 | 0.00749 | -0.1089 | 38.8518
-2 | 0.3478 | 0.00709 | -0.1088 | 49.055
-1.5 | 0.4039 | 0.00706 | -0.1087 | 57.2096
-1 | 0.4599 | 0.00712 | -0.1085 | 64.5927
-0.5 | 0.516 | 0.00718 | -0.1083 | 71.8663
0 | 0.5723 | 0.00722 | -0.1082 | 79.2659
0.5 | 0.6287 | 0.00725 | -0.1082 | 86.7172
1 | 0.6852 | 0.00726 | -0.1081 | 94.3802
1.5 | 0.7416 | 0.00722 | -0.1081 | 102.7147
2 | 0.798 | 0.0073 | -0.1081 | 109.3151
2.5 | 0.8544 | 0.00738 | -0.108 | 115.7724
3 | 0.9103 | 0.00752 | -0.108 | 121.0505
3.5 | 0.9663 | 0.00742 | -0.1081 | 130.2291
4 | 1.0181 | 0.00636 | -0.1077 | 160.0786
4.5 | 1.0721 | 0.00675 | -0.1074 | 158.8296
5 | 1.1191 | 0.00792 | -0.1059 | 141.3005
5.5 | 1.1722 | 0.00837 | -0.1055 | 140.0478
6 | 1.2252 | 0.0088 | -0.105 | 139.2273
6.5 | 1.2737 | 0.0097 | -0.1038 | 131.3093
7 | 1.3255 | 0.01019 | -0.1032 | 130.0785
7.5 | 1.3763 | 0.01074 | -0.1025 | 128.1471
8 | 1.4233 | 0.01166 | -0.1011 | 122.0669
8.5 | 1.473 | 0.01222 | -0.1002 | 120.5401
9 | 1.5209 | 0.01292 | -0.099 | 117.7167
9.5 | 1.5691 | 0.01352 | -0.0979 | 116.0577
10 | 1.6152 | 0.01424 | -0.0965 | 113.427
10.5 | 1.6585 | 0.01513 | -0.0946 | 109.6167
11 | 1.7024 | 0.01586 | -0.0929 | 107.3392
11.5 | 1.7432 | 0.01673 | -0.0908 | 104.1961
12 | 1.7801 | 0.01775 | -0.088 | 100.2873
12.5 | 1.8044 | 0.01918 | -0.0831 | 94.0772
13 | 1.8286 | 0.02037 | -0.0784 | 89.7693
13.5 | 1.8504 | 0.02186 | -0.0739 | 84.6478
14 | 1.8687 | 0.02376 | -0.0697 | 78.649
14.5 | 1.8834 | 0.02626 | -0.066 | 71.7212
15 | 1.8943 | 0.02946 | -0.0631 | 64.3007
15.5 | 1.8998 | 0.03354 | -0.0607 | 56.6428
16 | 1.8981 | 0.03882 | -0.0591 | 48.8949
16.5 | 1.8858 | 0.04596 | -0.0587 | 41.0313
17 | 1.8603 | 0.05526 | -0.0594 | 33.6645
17.5 | 1.823 | 0.06648 | -0.061 | 27.4218
18 | 1.789 | 0.07778 | -0.0633 | 23.0008
18.5 | 1.7539 | 0.08974 | -0.0662 | 19.5442
19 | 1.7178 | 0.10216 | -0.0698 | 16.8148
19.5 | 1.6835 | 0.11464 | -0.0739 | 14.6851
20 | 1.6514 | 0.12691 | -0.0785 | 13.0124

## 69. Re 4M Mach 0.25 (1)
BIGFOIL.COM POLAR EXPORT
goe174
GOE 174 (ALBATROS 5020) |  |  |  | Cl Max: | 1.774 | at alpha= | 11 | deg
JavaFoil+Calcfoil stall+Eppler ext transition |  |  |  | L/D Max: | 129 | at alpha= | 4 | deg
Re: | 4000000 |  |  | Cd Min: | 0.00751 | at alpha= | -2 | deg
Mach: | 0.25 |  |  | Cl=0 at alpha= | -5.7791 | deg
|  |  |  | @ Cl=0.1, Cd= | 0.036315
|  |  |  | @ Cl=0.4, Cd= | 0.0079466
|  |  |  | @ Cl=0.6, Cd= | 0.0093634
alpha (deg) | Cl | Cd | Cm | Cl/Cd
-16.5 | -0.055 | 0.11976 | -0.039 | -0.456
-16 | -0.052 | 0.11579 | -0.039 | -0.45
-15.5 | -0.133 | 0.15381 | -0.037 | -0.862
-15 | -0.173 | 0.14377 | -0.037 | -1.207
-14.5 | -0.207 | 0.13781 | -0.037 | -1.5
-14 | -0.235 | 0.12434 | -0.038 | -1.892
-13.5 | -0.259 | 0.11293 | -0.039 | -2.296
-13 | -0.279 | 0.10425 | -0.039 | -2.674
-12.5 | -0.293 | 0.09559 | -0.04 | -3.069
-12 | -0.303 | 0.08707 | -0.04 | -3.477
-11.5 | -0.306 | 0.07962 | -0.041 | -3.849
-11 | -0.304 | 0.07363 | -0.041 | -4.134
-10.5 | -0.296 | 0.06835 | -0.04 | -4.334
-10 | -0.283 | 0.06437 | -0.04 | -4.393
-9.5 | -0.264 | 0.06066 | -0.041 | -4.349
-9 | -0.24 | 0.05724 | -0.042 | -4.19
-8.5 | -0.211 | 0.05339 | -0.042 | -3.952
-8 | -0.176 | 0.05087 | -0.043 | -3.466
-7.5 | -0.14 | 0.04761 | -0.044 | -2.933
-7 | -0.101 | 0.04509 | -0.045 | -2.242
-6.5 | -0.061 | 0.04295 | -0.045 | -1.417
-6 | -0.019 | 0.04075 | -0.046 | -0.471
-5.5 | 0.024 | 0.0394 | -0.047 | 0.602
-5 | 0.068 | 0.03773 | -0.047 | 1.795
-4.5 | 0.113 | 0.03574 | -0.048 | 3.153
-4 | 0.158 | 0.03446 | -0.049 | 4.597
-3.5 | 0.205 | 0.03334 | -0.05 | 6.142
-3 | 0.252 | 0.03227 | -0.051 | 7.801
-2.5 | 0.369 | 0.00843 | -0.107 | 43.726
-2 | 0.428 | 0.00751 | -0.108 | 56.922
-1.5 | 0.487 | 0.00766 | -0.109 | 63.489
-1 | 0.546 | 0.00886 | -0.11 | 61.574
-0.5 | 0.605 | 0.00941 | -0.111 | 64.287
0 | 0.669 | 0.00953 | -0.112 | 70.17
0.5 | 0.728 | 0.00968 | -0.113 | 75.163
1 | 0.787 | 0.00989 | -0.114 | 79.539
1.5 | 0.846 | 0.01012 | -0.115 | 83.651
2 | 0.905 | 0.01026 | -0.116 | 88.248
2.5 | 0.965 | 0.01025 | -0.117 | 94.106
3 | 1.024 | 0.01066 | -0.118 | 95.999
3.5 | 1.083 | 0.00981 | -0.119 | 110.365
4 | 1.142 | 0.00885 | -0.12 | 129
4.5 | 1.201 | 0.0104 | -0.121 | 115.409
5 | 1.259 | 0.01217 | -0.122 | 103.455
5.5 | 1.318 | 0.0126 | -0.123 | 104.577
6 | 1.376 | 0.01391 | -0.124 | 98.944
6.5 | 1.434 | 0.01453 | -0.125 | 98.684
7 | 1.488 | 0.01516 | -0.126 | 98.192
7.5 | 1.542 | 0.01573 | -0.126 | 98.018
8 | 1.594 | 0.01395 | -0.127 | 114.223
8.5 | 1.644 | 0.01462 | -0.128 | 112.41
9 | 1.692 | 0.01815 | -0.129 | 93.217
9.5 | 1.73 | 0.01625 | -0.13 | 106.444
10 | 1.755 | 0.017 | -0.131 | 103.201
10.5 | 1.77 | 0.02096 | -0.132 | 84.462
11 | 1.774 | 0.02281 | -0.132 | 77.776
11.5 | 1.766 | 0.02466 | -0.133 | 71.633
12 | 1.705 | 0.02651 | -0.131 | 64.3
12.5 | 1.641 | 0.03081 | -0.129 | 53.269
13 | 1.585 | 0.03335 | -0.129 | 47.514
13.5 | 1.514 | 0.0368 | -0.128 | 41.13
14 | 1.411 | 0.04511 | -0.126 | 31.284
14.5 | 1.305 | 0.05418 | -0.123 | 24.089
15 | 1.208 | 0.05778 | -0.123 | 20.897
15.5 | 1.07 | 0.07935 | -0.116 | 13.484
16 | 0.954 | 0.08842 | -0.114 | 10.787

## 70. Re 4M Mach 0.25 (2)
BIGFOIL.COM POLAR EXPORT
goe174
GOE 174 (ALBATROS 5020) |  |  |  | Cl Max: | 1.8388 | at alpha= | 14 | deg
XFOIL ncrit=9 |  |  |  | L/D Max: | 160.458 | at alpha= | 4 | deg
Re: | 4000000 |  |  | Cd Min: | 0.24408 | at alpha= | -20 | deg
Mach: | 0.25 |  |  | Cl=0 at alpha= | -5.0085 | deg
|  |  |  | @ Cl=0.1, Cd= | 0.009542
|  |  |  | @ Cl=0.4, Cd= | 0.0072691
|  |  |  | @ Cl=0.6, Cd= | 0.0073236
alpha (deg) | Cl | Cd | Cm | Cl/Cd
-20 | -0.6209 | 0.24408 | 0.0345 | -2.5438
-19.5 | -0.6039 | 0.23732 | 0.0304 | -2.5447
-19 | -0.5853 | 0.23144 | 0.0266 | -2.5289
-18.5 | -0.5667 | 0.22549 | 0.0229 | -2.5132
-18 | -0.5479 | 0.21838 | 0.0193 | -2.5089
-17.5 | -0.53 | 0.21144 | 0.0157 | -2.5066
-17 | -0.5125 | 0.20466 | 0.0123 | -2.5042
-16.5 | -0.4955 | 0.19788 | 0.009 | -2.504
-16 | -0.4792 | 0.1911 | 0.0058 | -2.5076
-15.5 | -0.4631 | 0.18416 | 0.0027 | -2.5147
-15 | -0.4509 | 0.17618 | -0.0004 | -2.5593
-14.5 | -0.4344 | 0.1704 | -0.0031 | -2.5493
-14 | -0.418 | 0.16457 | -0.0056 | -2.54
-13.5 | -0.4027 | 0.15769 | -0.0082 | -2.5537
-13 | -0.3895 | 0.15082 | -0.0106 | -2.5825
-12.5 | -0.3768 | 0.14408 | -0.0128 | -2.6152
-12 | -0.3652 | 0.13739 | -0.0149 | -2.6581
-11.5 | -0.3563 | 0.13056 | -0.0168 | -2.729
-11 | -0.3483 | 0.1233 | -0.0187 | -2.8248
-10.5 | -0.3476 | 0.1142 | -0.021 | -3.0438
-10 | -0.321 | 0.1073 | -0.0271 | -2.9916
-9.5 | -0.2898 | 0.10037 | -0.0344 | -2.8873
-9 | -0.2795 | 0.09374 | -0.0372 | -2.9817
-8.5 | -0.2731 | 0.08564 | -0.0413 | -3.1889
-8 | -0.267 | 0.07749 | -0.0464 | -3.4456
-7.5 | -0.2472 | 0.06919 | -0.0564 | -3.5728
-7 | -0.2348 | 0.01227 | -0.1155 | -19.1361
-6.5 | -0.1741 | 0.01367 | -0.1141 | -12.7359
-6 | -0.1147 | 0.0132 | -0.1136 | -8.6894
-5.5 | -0.0578 | 0.01105 | -0.1134 | -5.2308
-5 | 0.001 | 0.00984 | -0.1132 | 0.10163
-4.5 | 0.0613 | 0.00971 | -0.1129 | 6.3131
-4 | 0.1212 | 0.00945 | -0.1126 | 12.8254
-3.5 | 0.1808 | 0.00888 | -0.1124 | 20.3604
-3 | 0.2403 | 0.0086 | -0.1123 | 27.9419
-2.5 | 0.2995 | 0.00863 | -0.112 | 34.7045
-2 | 0.3574 | 0.00735 | -0.1119 | 48.6259
-1.5 | 0.4153 | 0.00724 | -0.1116 | 57.3619
-1 | 0.4732 | 0.00728 | -0.1113 | 65
-0.5 | 0.5312 | 0.00731 | -0.1111 | 72.6676
0 | 0.5896 | 0.00732 | -0.111 | 80.5464
0.5 | 0.648 | 0.00734 | -0.1109 | 88.2834
1 | 0.7066 | 0.00734 | -0.1108 | 96.267
1.5 | 0.765 | 0.0073 | -0.1107 | 104.7945
2 | 0.8234 | 0.00737 | -0.1106 | 111.7232
2.5 | 0.8815 | 0.00749 | -0.1105 | 117.6903
3 | 0.9394 | 0.00765 | -0.1103 | 122.7974
3.5 | 0.9974 | 0.00759 | -0.1103 | 131.4097
4 | 1.051 | 0.00655 | -0.1098 | 160.458
4.5 | 1.1065 | 0.00703 | -0.1092 | 157.3969
5 | 1.1553 | 0.0082 | -0.1075 | 140.8902
5.5 | 1.2112 | 0.0086 | -0.107 | 140.8372
6 | 1.2624 | 0.00945 | -0.1056 | 133.5873
6.5 | 1.3162 | 0.01003 | -0.1047 | 131.2263
7 | 1.3701 | 0.01057 | -0.1037 | 129.6216
7.5 | 1.4192 | 0.01153 | -0.1019 | 123.0876
8 | 1.4709 | 0.0122 | -0.1005 | 120.5656
8.5 | 1.5218 | 0.0129 | -0.0989 | 117.969
9 | 1.5717 | 0.01363 | -0.0971 | 115.3118
9.5 | 1.62 | 0.01441 | -0.0951 | 112.4219
10 | 1.6642 | 0.01545 | -0.0924 | 107.7152
10.5 | 1.7084 | 0.01637 | -0.0897 | 104.3616
11 | 1.7485 | 0.01742 | -0.0864 | 100.3731
11.5 | 1.7773 | 0.01872 | -0.0812 | 94.9412
12 | 1.7927 | 0.02064 | -0.0743 | 86.8556
12.5 | 1.8131 | 0.02258 | -0.0692 | 80.2967
13 | 1.8274 | 0.02533 | -0.0646 | 72.1437
13.5 | 1.8364 | 0.02905 | -0.061 | 63.2151
14 | 1.8388 | 0.03393 | -0.0584 | 54.1939
14.5 | 1.8333 | 0.04029 | -0.0571 | 45.5026
15 | 1.8202 | 0.04825 | -0.0573 | 37.7244
15.5 | 1.7956 | 0.05773 | -0.0581 | 31.1034
16 | 1.7624 | 0.0686 | -0.0598 | 25.691
16.5 | 1.7244 | 0.08063 | -0.0624 | 21.3866
17 | 1.6845 | 0.09347 | -0.0658 | 18.0218
17.5 | 1.6451 | 0.1065 | -0.0697 | 15.4469
18 | 1.6078 | 0.11958 | -0.0743 | 13.4454
18.5 | 1.5725 | 0.13275 | -0.0797 | 11.8456
19 | 1.5419 | 0.14557 | -0.0855 | 10.5922

## 71. Re 4M Mach 0.50 (1)
BIGFOIL.COM POLAR EXPORT
goe174
GOE 174 (ALBATROS 5020) |  |  |  | Cl Max: | 1.757 | at alpha= | 8.5 | deg
JavaFoil+Calcfoil stall+Eppler ext transition |  |  |  | L/D Max: | 116.033 | at alpha= | 4 | deg
Re: | 4000000 |  |  | Cd Min: | 0.00787 | at alpha= | -6.5 | deg
Mach: | 0.5 |  |  | Cl=0 at alpha= | -5.7857 | deg
|  |  |  | @ Cl=0.1, Cd= | 0.037951
|  |  |  | @ Cl=0.4, Cd= | 0.029156
|  |  |  | @ Cl=0.6, Cd= | 0.0094685
alpha (deg) | Cl | Cd | Cm | Cl/Cd
-20 | -0.671 | 0.16172 | -0.043 | -4.147
-19.5 | -0.649 | 0.15067 | -0.044 | -4.304
-19 | -0.625 | 0.14597 | -0.043 | -4.284
-18.5 | -0.603 | 0.14045 | -0.043 | -4.293
-18 | -0.581 | 0.13776 | -0.044 | -4.215
-17.5 | -0.558 | 0.13314 | -0.044 | -4.194
-17 | -0.536 | 0.12851 | -0.045 | -4.17
-16.5 | -0.513 | 0.12291 | -0.045 | -4.176
-16 | -0.49 | 0.14142 | -0.044 | -3.462
-15.5 | -0.468 | 0.11406 | -0.046 | -4.101
-15 | -0.445 | 0.11664 | -0.047 | -3.817
-14.5 | -0.422 | 0.10981 | -0.047 | -3.842
-14 | -0.398 | 0.10624 | -0.046 | -3.747
-13.5 | -0.375 | 0.09626 | -0.047 | -3.895
-13 | -0.352 | 0.08992 | -0.048 | -3.912
-12.5 | -0.328 | 0.08255 | -0.048 | -3.977
-12 | -0.305 | 0.07788 | -0.049 | -3.915
-11.5 | -0.281 | 0.07345 | -0.051 | -3.83
-11 | -0.258 | 0.06905 | -0.052 | -3.73
-10.5 | -0.234 | 0.06496 | -0.053 | -3.597
-10 | -0.21 | 0.06056 | -0.054 | -3.461
-9.5 | -0.185 | 0.05746 | -0.056 | -3.227
-9 | -0.161 | 0.05333 | -0.057 | -3.02
-8.5 | -0.137 | 0.05063 | -0.059 | -2.7
-8 | -0.113 | 0.04546 | -0.064 | -2.476
-7.5 | -0.089 | 0.03774 | -0.074 | -2.362
-7 | -0.076 | 0.00803 | -0.108 | -9.423
-6.5 | -0.045 | 0.00787 | -0.109 | -5.708
-6 | -0.018 | 0.0441 | -0.052 | -0.409
-5.5 | 0.024 | 0.04067 | -0.052 | 0.586
-5 | 0.071 | 0.03901 | -0.052 | 1.812
-4.5 | 0.12 | 0.03722 | -0.053 | 3.233
-4 | 0.172 | 0.03572 | -0.054 | 4.807
-3.5 | 0.224 | 0.03376 | -0.055 | 6.64
-3 | 0.277 | 0.03268 | -0.056 | 8.49
-2.5 | 0.331 | 0.03256 | -0.057 | 10.168
-2 | 0.385 | 0.03129 | -0.058 | 12.307
-1.5 | 0.542 | 0.00895 | -0.122 | 60.514
-1 | 0.608 | 0.00954 | -0.123 | 63.8
-0.5 | 0.675 | 0.00973 | -0.124 | 69.402
0 | 0.747 | 0.00998 | -0.125 | 74.852
0.5 | 0.813 | 0.01015 | -0.126 | 80.027
1 | 0.878 | 0.01038 | -0.128 | 84.608
1.5 | 0.944 | 0.01061 | -0.129 | 88.997
2 | 1.01 | 0.01093 | -0.13 | 92.447
2.5 | 1.076 | 0.01118 | -0.131 | 96.217
3 | 1.141 | 0.01121 | -0.132 | 101.837
3.5 | 1.206 | 0.01161 | -0.133 | 103.891
4 | 1.271 | 0.01095 | -0.134 | 116.033
4.5 | 1.335 | 0.01349 | -0.135 | 98.963
5 | 1.399 | 0.01403 | -0.136 | 99.701
5.5 | 1.462 | 0.01311 | -0.137 | 111.525
6 | 1.524 | 0.01667 | -0.138 | 91.411
6.5 | 1.584 | 0.01766 | -0.139 | 89.706
7 | 1.637 | 0.01883 | -0.14 | 86.895
7.5 | 1.684 | 0.0198 | -0.141 | 85.075
8 | 1.725 | 0.01777 | -0.142 | 97.095
8.5 | 1.757 | 0.02336 | -0.143 | 75.232
9 | 1.724 | 0.02638 | -0.14 | 65.361
9.5 | 1.659 | 0.02986 | -0.139 | 55.553
10 | 1.302 | 0.04256 | -0.133 | 30.593
10.5 | 0.881 | 0.08677 | -0.08 | 10.151
11 | 0.904 | 0.08726 | -0.069 | 10.356
11.5 | 0.934 | 0.09283 | -0.074 | 10.057
12 | 0.966 | 0.09683 | -0.082 | 9.978
12.5 | 0.994 | 0.09846 | -0.081 | 10.092
13 | 1.022 | 0.101 | -0.082 | 10.121
13.5 | 1.051 | 0.10537 | -0.083 | 9.975

## 72. Re 4M Mach 0.50 (2)
BIGFOIL.COM POLAR EXPORT
goe174
GOE 174 (ALBATROS 5020) |  |  |  | Cl Max: | 1.7378 | at alpha= | 9.5 | deg
XFOIL ncrit=9 |  |  |  | L/D Max: | 136.017 | at alpha= | 3.5 | deg
Re: | 4000000 |  |  | Cd Min: | 0.20628 | at alpha= | -20 | deg
Mach: | 0.5 |  |  | Cl=0 at alpha= | -4.949 | deg
|  |  |  | @ Cl=0.1, Cd= | 0.031312
|  |  |  | @ Cl=0.4, Cd= | 0.0094271
|  |  |  | @ Cl=0.6, Cd= | 0.0079083
alpha (deg) | Cl | Cd | Cm | Cl/Cd
-20 | -0.3994 | 0.20628 | 0.0003 | -1.9362
-19.5 | -0.3867 | 0.20129 | -0.0022 | -1.9211
-19 | -0.3742 | 0.19629 | -0.0046 | -1.9064
-18.5 | -0.3622 | 0.19076 | -0.0067 | -1.8987
-18 | -0.3506 | 0.1854 | -0.0089 | -1.891
-17.5 | -0.3389 | 0.18034 | -0.011 | -1.8792
-17 | -0.3273 | 0.17541 | -0.013 | -1.8659
-16.5 | -0.316 | 0.17056 | -0.0149 | -1.8527
-16 | -0.3063 | 0.16563 | -0.0167 | -1.8493
-15.5 | -0.2948 | 0.16138 | -0.0183 | -1.8267
-15 | -0.45 | 0.1869 | -0.0019 | -2.4077
-14.5 | -0.4304 | 0.18011 | -0.005 | -2.3897
-14 | -0.4112 | 0.17334 | -0.0078 | -2.3722
-13.5 | -0.3929 | 0.16621 | -0.0105 | -2.3639
-13 | -0.3769 | 0.15873 | -0.013 | -2.3745
-12.5 | -0.361 | 0.15166 | -0.0153 | -2.3803
-12 | -0.3459 | 0.14478 | -0.0174 | -2.3891
-11.5 | -0.3324 | 0.13798 | -0.0194 | -2.409
-10.5 | -0.2824 | 0.12152 | -0.0312 | -2.3239
-10 | -0.2582 | 0.11289 | -0.0375 | -2.2872
-9.5 | -0.2422 | 0.10674 | -0.0399 | -2.2691
-9 | -0.2236 | 0.10101 | -0.0424 | -2.2136
-8.5 | -0.2074 | 0.095 | -0.0449 | -2.1832
-8 | -0.1919 | 0.08864 | -0.048 | -2.1649
-7.5 | -0.177 | 0.0818 | -0.0517 | -2.1638
-7 | -0.1635 | 0.07457 | -0.056 | -2.1926
-6.5 | -0.1428 | 0.06849 | -0.0615 | -2.085
-6 | -0.1067 | 0.06199 | -0.0702 | -1.7212
-5.5 | -0.0629 | 0.05343 | -0.0829 | -1.1772
-5 | -0.0066 | 0.04465 | -0.0964 | -0.14782
-4.5 | 0.0581 | 0.03751 | -0.1067 | 1.5489
-4 | 0.1303 | 0.02683 | -0.119 | 4.8565
-3.5 | 0.1987 | 0.02032 | -0.1235 | 9.7785
-3 | 0.2646 | 0.01283 | -0.1262 | 20.6235
-2.5 | 0.3316 | 0.01084 | -0.1258 | 30.5904
-2 | 0.3991 | 0.00944 | -0.1251 | 42.2775
-1.5 | 0.4648 | 0.0085 | -0.1244 | 54.6824
-1 | 0.5316 | 0.00811 | -0.1237 | 65.5487
-0.5 | 0.5992 | 0.00791 | -0.1232 | 75.7522
0 | 0.6668 | 0.00777 | -0.1227 | 85.8172
0.5 | 0.7343 | 0.00775 | -0.1224 | 94.7484
1 | 0.8017 | 0.00776 | -0.122 | 103.3119
1.5 | 0.8691 | 0.00779 | -0.1216 | 111.5661
2 | 0.9367 | 0.00781 | -0.1212 | 119.936
2.5 | 1.0041 | 0.00796 | -0.1206 | 126.1432
3 | 1.0711 | 0.00818 | -0.1199 | 130.9413
3.5 | 1.1371 | 0.00836 | -0.119 | 136.0167
4 | 1.193 | 0.00926 | -0.1166 | 128.8337
5.5 | 1.3776 | 0.0103 | -0.1101 | 133.7476
6 | 1.4403 | 0.01102 | -0.1075 | 130.6987
6.5 | 1.5027 | 0.01176 | -0.1046 | 127.7806
7 | 1.5564 | 0.01301 | -0.1002 | 119.6311
7.5 | 1.6127 | 0.01404 | -0.0959 | 114.8647
8 | 1.6628 | 0.01528 | -0.0904 | 108.822
8.5 | 1.699 | 0.01681 | -0.0827 | 101.0708
9 | 1.7261 | 0.01901 | -0.0747 | 90.7996
9.5 | 1.7378 | 0.02269 | -0.0673 | 76.5888
10 | 1.731 | 0.02893 | -0.0625 | 59.8341
10.5 | 1.706 | 0.03829 | -0.0614 | 44.5547
11 | 1.6661 | 0.04967 | -0.0622 | 33.5434
11.5 | 1.6202 | 0.0615 | -0.0633 | 26.3447
12 | 1.5738 | 0.07373 | -0.0651 | 21.3454
12.5 | 1.5306 | 0.08612 | -0.0678 | 17.7729
13 | 1.4922 | 0.0985 | -0.071 | 15.1492
13.5 | 1.4602 | 0.11053 | -0.0746 | 13.2109
14 | 1.4323 | 0.12258 | -0.0788 | 11.6846
14.5 | 1.4088 | 0.13469 | -0.0836 | 10.4596

## 73. Re 5M Mach 0.00 (1)
BIGFOIL.COM POLAR EXPORT
goe174
GOE 174 (ALBATROS 5020) |  |  |  | Cl Max: | 1.79 | at alpha= | 12 | deg
JavaFoil+Calcfoil stall+Eppler ext transition |  |  |  | L/D Max: | 119.613 | at alpha= | 8 | deg
Re: | 5000000 |  |  | Cd Min: | 0.00729 | at alpha= | -4 | deg
Mach: | 0 |  |  | Cl=0 at alpha= | -5.7738 | deg
|  |  |  | @ Cl=0.1, Cd= | 0.035785
|  |  |  | @ Cl=0.4, Cd= | 0.0077553
|  |  |  | @ Cl=0.6, Cd= | 0.0089848
alpha (deg) | Cl | Cd | Cm | Cl/Cd
-19 | -0.322 | 0.17016 | -0.032 | -1.892
-18.5 | -0.332 | 0.16359 | -0.033 | -2.032
-18 | -0.343 | 0.15536 | -0.033 | -2.205
-17.5 | -0.352 | 0.14621 | -0.034 | -2.41
-17 | -0.362 | 0.13856 | -0.034 | -2.609
-16.5 | -0.37 | 0.13046 | -0.035 | -2.836
-16 | -0.378 | 0.12303 | -0.035 | -3.068
-15.5 | -0.384 | 0.11778 | -0.036 | -3.258
-15 | -0.389 | 0.11026 | -0.036 | -3.524
-14.5 | -0.392 | 0.10428 | -0.037 | -3.756
-14 | -0.393 | 0.0994 | -0.037 | -3.951
-13.5 | -0.391 | 0.09337 | -0.038 | -4.192
-13 | -0.388 | 0.08755 | -0.038 | -4.427
-12.5 | -0.381 | 0.08265 | -0.038 | -4.609
-12 | -0.371 | 0.07728 | -0.039 | -4.804
-11.5 | -0.358 | 0.07279 | -0.039 | -4.922
-11 | -0.342 | 0.06878 | -0.039 | -4.972
-10.5 | -0.323 | 0.06478 | -0.04 | -4.979
-10 | -0.3 | 0.0618 | -0.04 | -4.85
-9.5 | -0.274 | 0.05803 | -0.041 | -4.716
-9 | -0.244 | 0.05548 | -0.041 | -4.407
-8.5 | -0.212 | 0.05217 | -0.042 | -4.069
-8 | -0.176 | 0.04925 | -0.043 | -3.578
-7.5 | -0.139 | 0.04725 | -0.043 | -2.936
-7 | -0.1 | 0.04444 | -0.044 | -2.249
-6.5 | -0.06 | 0.04254 | -0.045 | -1.409
-6 | -0.019 | 0.04064 | -0.045 | -0.464
-5.5 | 0.023 | 0.03894 | -0.046 | 0.596
-5 | 0.066 | 0.03689 | -0.047 | 1.793
-4.5 | 0.11 | 0.03546 | -0.047 | 3.097
-4 | 0.19 | 0.00729 | -0.1 | 26.09
-3.5 | 0.245 | 0.00736 | -0.101 | 33.337
-3 | 0.301 | 0.00766 | -0.102 | 39.313
-2.5 | 0.358 | 0.00833 | -0.103 | 42.939
-2 | 0.415 | 0.00755 | -0.104 | 54.879
-1.5 | 0.471 | 0.00882 | -0.105 | 53.461
-1 | 0.529 | 0.00785 | -0.107 | 67.371
-0.5 | 0.586 | 0.00889 | -0.108 | 65.951
0 | 0.648 | 0.00931 | -0.109 | 69.585
0.5 | 0.705 | 0.00942 | -0.11 | 74.826
1 | 0.762 | 0.00961 | -0.111 | 79.276
1.5 | 0.82 | 0.00972 | -0.112 | 84.325
2 | 0.877 | 0.00993 | -0.113 | 88.291
2.5 | 0.935 | 0.00983 | -0.114 | 95.093
3 | 0.992 | 0.0103 | -0.115 | 96.331
3.5 | 1.049 | 0.01032 | -0.115 | 101.66
4 | 1.107 | 0.00943 | -0.116 | 117.388
4.5 | 1.164 | 0.01115 | -0.117 | 104.402
5 | 1.221 | 0.0115 | -0.118 | 106.146
5.5 | 1.278 | 0.01178 | -0.119 | 108.516
6 | 1.335 | 0.01299 | -0.12 | 102.778
6.5 | 1.391 | 0.01349 | -0.121 | 103.146
7 | 1.445 | 0.01399 | -0.122 | 103.265
7.5 | 1.498 | 0.01449 | -0.122 | 103.363
8 | 1.55 | 0.01296 | -0.123 | 119.613
8.5 | 1.601 | 0.01356 | -0.124 | 118.022
9 | 1.65 | 0.01651 | -0.125 | 99.979
9.5 | 1.692 | 0.01725 | -0.126 | 98.085
10 | 1.725 | 0.01555 | -0.127 | 110.952
10.5 | 1.752 | 0.01879 | -0.127 | 93.227
11 | 1.772 | 0.02 | -0.128 | 88.587
11.5 | 1.784 | 0.02115 | -0.129 | 84.375
12 | 1.79 | 0.02192 | -0.13 | 81.67
12.5 | 1.788 | 0.0233 | -0.131 | 76.741
13 | 1.778 | 0.02457 | -0.131 | 72.355
13.5 | 1.723 | 0.02674 | -0.129 | 64.446
14 | 1.68 | 0.02949 | -0.128 | 56.972
14.5 | 1.634 | 0.03255 | -0.127 | 50.206
15 | 1.581 | 0.03787 | -0.126 | 41.745
15.5 | 1.536 | 0.04039 | -0.126 | 38.016
16 | 1.463 | 0.04916 | -0.123 | 29.756
16.5 | 1.41 | 0.05261 | -0.123 | 26.796
17 | 1.353 | 0.0581 | -0.122 | 23.293

## 74. Re 5M Mach 0.00 (2)
BIGFOIL.COM POLAR EXPORT
goe174
GOE 174 (ALBATROS 5020) |  |  |  | Cl Max: | 0.9622 | at alpha= | 3.5 | deg
XFOIL ncrit=9 |  |  |  | L/D Max: | 133.269 | at alpha= | 3.5 | deg
Re: | 5000000 |  |  | Cd Min: | 0.01801 | at alpha= | -12 | deg
Mach: | 0 |  |  | Cl=0 at alpha= | -5.0487 | deg
|  |  |  | @ Cl=0.1, Cd= | 0.007838
|  |  |  | @ Cl=0.4, Cd= | 0.0067629
|  |  |  | @ Cl=0.6, Cd= | 0.006913
alpha (deg) | Cl | Cd | Cm | Cl/Cd
-12 | -0.7751 | 0.01801 | -0.106 | -43.0372
-11 | -0.6673 | 0.01159 | -0.1099 | -57.5755
-10.5 | -0.6073 | 0.01047 | -0.1112 | -58.0038
-10 | -0.5497 | 0.0097 | -0.1116 | -56.6701
-9.5 | -0.4984 | 0.00914 | -0.1107 | -54.5295
-9 | -0.4436 | 0.00874 | -0.1103 | -50.7551
-8.5 | -0.3883 | 0.00832 | -0.11 | -46.6707
-8 | -0.3321 | 0.00815 | -0.1098 | -40.7485
-7.5 | -0.2761 | 0.00814 | -0.1094 | -33.9189
-7 | -0.222 | 0.00837 | -0.1088 | -26.5233
-6.5 | -0.1652 | 0.00848 | -0.1087 | -19.4811
-6 | -0.109 | 0.00796 | -0.1086 | -13.6935
-5.5 | -0.0519 | 0.00791 | -0.1086 | -6.5613
-5 | 0.0056 | 0.00799 | -0.1085 | 0.70088
-4.5 | 0.0628 | 0.00789 | -0.1085 | 7.9594
-4 | 0.12 | 0.00781 | -0.1085 | 15.3649
-3.5 | 0.1769 | 0.00757 | -0.1085 | 23.3686
-3 | 0.2337 | 0.0075 | -0.1085 | 31.16
-2.5 | 0.2901 | 0.0073 | -0.1084 | 39.7397
-2 | 0.3464 | 0.00717 | -0.1084 | 48.3124
-1.5 | 0.4017 | 0.00675 | -0.1082 | 59.5111
-1 | 0.4576 | 0.00684 | -0.1081 | 66.9006
-0.5 | 0.5138 | 0.00689 | -0.108 | 74.5718
0.5 | 0.6262 | 0.00692 | -0.108 | 90.4913
1 | 0.6828 | 0.00692 | -0.108 | 98.6705
1.5 | 0.7388 | 0.007 | -0.1079 | 105.5429
2 | 0.7951 | 0.00703 | -0.108 | 113.101
2.5 | 0.8511 | 0.00713 | -0.108 | 119.3689
3 | 0.9066 | 0.00727 | -0.1079 | 124.7043
3.5 | 0.9622 | 0.00722 | -0.108 | 133.2687

## 75. Re 5M Mach 0.10 (1)
BIGFOIL.COM POLAR EXPORT
goe174
GOE 174 (ALBATROS 5020) |  |  |  | Cl Max: | 1.786 | at alpha= | 12 | deg
JavaFoil+Calcfoil stall+Eppler ext transition |  |  |  | L/D Max: | 119.386 | at alpha= | 8 | deg
Re: | 5000000 |  |  | Cd Min: | 0.00727 | at alpha= | -3.5 | deg
Mach: | 0.1 |  |  | Cl=0 at alpha= | -5.7738 | deg
|  |  |  | @ Cl=0.1, Cd= | 0.035804
|  |  |  | @ Cl=0.4, Cd= | 0.0077091
|  |  |  | @ Cl=0.6, Cd= | 0.0089445
alpha (deg) | Cl | Cd | Cm | Cl/Cd
-18.5 | -0.297 | 0.16843 | -0.033 | -1.762
-18 | -0.309 | 0.16301 | -0.033 | -1.894
-17.5 | -0.321 | 0.14887 | -0.034 | -2.153
-17 | -0.332 | 0.14098 | -0.034 | -2.354
-16.5 | -0.343 | 0.13492 | -0.035 | -2.539
-16 | -0.352 | 0.1265 | -0.035 | -2.785
-15.5 | -0.361 | 0.12116 | -0.036 | -2.98
-15 | -0.368 | 0.11499 | -0.036 | -3.202
-14.5 | -0.374 | 0.10656 | -0.037 | -3.507
-14 | -0.377 | 0.10026 | -0.037 | -3.762
-13.5 | -0.378 | 0.09502 | -0.038 | -3.981
-13 | -0.377 | 0.08915 | -0.038 | -4.225
-12.5 | -0.372 | 0.08321 | -0.039 | -4.471
-12 | -0.364 | 0.07797 | -0.039 | -4.672
-11.5 | -0.353 | 0.07324 | -0.039 | -4.821
-11 | -0.338 | 0.06894 | -0.039 | -4.905
-10.5 | -0.32 | 0.065 | -0.04 | -4.921
-10 | -0.298 | 0.06164 | -0.04 | -4.835
-9.5 | -0.273 | 0.05837 | -0.041 | -4.673
-9 | -0.244 | 0.05554 | -0.042 | -4.397
-8.5 | -0.212 | 0.05215 | -0.042 | -4.071
-8 | -0.176 | 0.0492 | -0.043 | -3.586
-7.5 | -0.139 | 0.04719 | -0.043 | -2.944
-7 | -0.1 | 0.04446 | -0.044 | -2.253
-6.5 | -0.06 | 0.04262 | -0.045 | -1.41
-6 | -0.019 | 0.04065 | -0.046 | -0.465
-5.5 | 0.023 | 0.03894 | -0.046 | 0.598
-5 | 0.066 | 0.03687 | -0.047 | 1.801
-4.5 | 0.11 | 0.03549 | -0.048 | 3.107
-4 | 0.155 | 0.03418 | -0.049 | 4.53
-3.5 | 0.247 | 0.00727 | -0.102 | 33.926
-3 | 0.303 | 0.00766 | -0.103 | 39.503
-2.5 | 0.359 | 0.00831 | -0.104 | 43.272
-2 | 0.417 | 0.00746 | -0.105 | 55.824
-1.5 | 0.474 | 0.00851 | -0.106 | 55.689
-1 | 0.532 | 0.00784 | -0.107 | 67.802
-0.5 | 0.589 | 0.00887 | -0.108 | 66.468
0 | 0.651 | 0.00929 | -0.109 | 70.087
0.5 | 0.708 | 0.0094 | -0.11 | 75.352
1 | 0.766 | 0.00962 | -0.111 | 79.635
1.5 | 0.824 | 0.00974 | -0.112 | 84.574
2 | 0.881 | 0.00992 | -0.113 | 88.854
2.5 | 0.939 | 0.00988 | -0.114 | 95.021
3 | 0.997 | 0.01029 | -0.115 | 96.839
3.5 | 1.054 | 0.01033 | -0.116 | 102.033
4 | 1.112 | 0.00949 | -0.117 | 117.125
4.5 | 1.169 | 0.0112 | -0.118 | 104.401
5 | 1.227 | 0.01153 | -0.119 | 106.393
5.5 | 1.284 | 0.01186 | -0.12 | 108.232
6 | 1.341 | 0.01307 | -0.12 | 102.624
6.5 | 1.398 | 0.01356 | -0.121 | 103.083
7 | 1.452 | 0.01406 | -0.122 | 103.227
7.5 | 1.505 | 0.0146 | -0.123 | 103.089
8 | 1.557 | 0.01304 | -0.124 | 119.386
8.5 | 1.608 | 0.01365 | -0.125 | 117.742
9 | 1.657 | 0.01669 | -0.126 | 99.254
9.5 | 1.698 | 0.0174 | -0.126 | 97.632
10 | 1.73 | 0.01568 | -0.127 | 110.347
10.5 | 1.755 | 0.01897 | -0.128 | 92.519
11 | 1.774 | 0.0202 | -0.129 | 87.804
11.5 | 1.784 | 0.02159 | -0.13 | 82.613
12 | 1.786 | 0.02234 | -0.131 | 79.974
12.5 | 1.781 | 0.02378 | -0.131 | 74.872
13 | 1.767 | 0.02521 | -0.132 | 70.081
13.5 | 1.696 | 0.02817 | -0.129 | 60.191
14 | 1.65 | 0.03094 | -0.128 | 53.317
14.5 | 1.597 | 0.0354 | -0.127 | 45.099
15 | 1.542 | 0.03978 | -0.126 | 38.773
15.5 | 1.495 | 0.04088 | -0.127 | 36.566
16 | 1.415 | 0.05048 | -0.123 | 28.031
16.5 | 1.353 | 0.05552 | -0.123 | 24.366
17 | 1.289 | 0.06179 | -0.122 | 20.861

## 76. Re 5M Mach 0.10 (2)
BIGFOIL.COM POLAR EXPORT
goe174
GOE 174 (ALBATROS 5020) |  |  |  | Cl Max: | 0.9679 | at alpha= | 3.5 | deg
XFOIL ncrit=9 |  |  |  | L/D Max: | 133.688 | at alpha= | 3.5 | deg
Re: | 5000000 |  |  | Cd Min: | 0.01144 | at alpha= | -10.5 | deg
Mach: | 0.1 |  |  | Cl=0 at alpha= | -5.0413 | deg
|  |  |  | @ Cl=0.1, Cd= | 0.007908
|  |  |  | @ Cl=0.4, Cd= | 0.0067993
|  |  |  | @ Cl=0.6, Cd= | 0.00693
alpha (deg) | Cl | Cd | Cm | Cl/Cd
-10.5 | -0.6142 | 0.01144 | -0.1131 | -53.6888
-10 | -0.5569 | 0.0104 | -0.1133 | -53.5481
-9.5 | -0.5049 | 0.0096 | -0.1123 | -52.5938
-9 | -0.4496 | 0.00902 | -0.1118 | -49.8448
-8.5 | -0.3934 | 0.00862 | -0.1114 | -45.6381
-8 | -0.3369 | 0.00824 | -0.111 | -40.8859
-7.5 | -0.28 | 0.00825 | -0.1106 | -33.9394
-7 | -0.2252 | 0.00849 | -0.1099 | -26.5253
-6.5 | -0.1678 | 0.00858 | -0.1096 | -19.5571
-6 | -0.1101 | 0.00855 | -0.1095 | -12.8772
-5.5 | -0.0533 | 0.00796 | -0.1094 | -6.696
-5 | 0.0048 | 0.00805 | -0.1093 | 0.59627
-4.5 | 0.0625 | 0.00796 | -0.1092 | 7.8518
-4 | 0.1202 | 0.00788 | -0.1092 | 15.2538
-3.5 | 0.1775 | 0.00763 | -0.1091 | 23.2634
-3 | 0.2347 | 0.00755 | -0.1091 | 31.0861
-2.5 | 0.2915 | 0.00734 | -0.109 | 39.7139
-2 | 0.3481 | 0.0072 | -0.1089 | 48.3472
-1.5 | 0.4038 | 0.00677 | -0.1088 | 59.6455
-1 | 0.46 | 0.00687 | -0.1086 | 66.9578
-0.5 | 0.5165 | 0.00691 | -0.1085 | 74.7467
0 | 0.5731 | 0.00693 | -0.1085 | 82.6984
0.5 | 0.6298 | 0.00693 | -0.1085 | 90.8802
1 | 0.6866 | 0.00694 | -0.1085 | 98.9337
1.5 | 0.743 | 0.00702 | -0.1084 | 105.8405
2 | 0.7996 | 0.00705 | -0.1084 | 113.4184
2.5 | 0.856 | 0.00714 | -0.1084 | 119.888
3 | 0.912 | 0.00729 | -0.1084 | 125.1029
3.5 | 0.9679 | 0.00724 | -0.1084 | 133.6878

## 77. Re 5M Mach 0.25 (1)
BIGFOIL.COM POLAR EXPORT
goe174
GOE 174 (ALBATROS 5020) |  |  |  | Cl Max: | 1.774 | at alpha= | 11 | deg
JavaFoil+Calcfoil stall+Eppler ext transition |  |  |  | L/D Max: | 120.679 | at alpha= | 4.5 | deg
Re: | 5000000 |  |  | Cd Min: | 0.00732 | at alpha= | -3 | deg
Mach: | 0.25 |  |  | Cl=0 at alpha= | -5.7791 | deg
|  |  |  | @ Cl=0.1, Cd= | 0.036095
|  |  |  | @ Cl=0.4, Cd= | 0.0083064
|  |  |  | @ Cl=0.6, Cd= | 0.0091802
alpha (deg) | Cl | Cd | Cm | Cl/Cd
-16.5 | -0.055 | 0.11844 | -0.04 | -0.462
-16 | -0.052 | 0.11378 | -0.04 | -0.459
-15.5 | -0.133 | 0.1497 | -0.037 | -0.886
-15 | -0.174 | 0.14563 | -0.037 | -1.191
-14.5 | -0.207 | 0.13583 | -0.038 | -1.523
-14 | -0.235 | 0.12055 | -0.038 | -1.952
-13.5 | -0.259 | 0.11103 | -0.039 | -2.336
-13 | -0.279 | 0.10286 | -0.039 | -2.711
-12.5 | -0.293 | 0.09455 | -0.04 | -3.103
-12 | -0.303 | 0.08635 | -0.041 | -3.506
-11.5 | -0.306 | 0.07872 | -0.041 | -3.893
-11 | -0.304 | 0.07273 | -0.041 | -4.186
-10.5 | -0.296 | 0.06694 | -0.04 | -4.427
-10 | -0.283 | 0.0632 | -0.041 | -4.475
-9.5 | -0.264 | 0.05954 | -0.041 | -4.431
-9 | -0.24 | 0.05663 | -0.042 | -4.235
-8.5 | -0.211 | 0.05307 | -0.043 | -3.977
-8 | -0.176 | 0.04999 | -0.043 | -3.528
-7.5 | -0.14 | 0.04774 | -0.044 | -2.925
-7 | -0.101 | 0.04477 | -0.045 | -2.258
-6.5 | -0.061 | 0.04297 | -0.046 | -1.417
-6 | -0.019 | 0.04091 | -0.047 | -0.47
-5.5 | 0.024 | 0.03916 | -0.047 | 0.606
-5 | 0.068 | 0.03751 | -0.048 | 1.806
-4.5 | 0.113 | 0.03552 | -0.049 | 3.173
-4 | 0.158 | 0.03425 | -0.05 | 4.627
-3.5 | 0.205 | 0.03316 | -0.05 | 6.177
-3 | 0.31 | 0.00732 | -0.106 | 42.401
-2.5 | 0.369 | 0.00838 | -0.107 | 43.985
-2 | 0.428 | 0.00824 | -0.108 | 51.861
-1.5 | 0.487 | 0.00775 | -0.109 | 62.775
-1 | 0.546 | 0.00875 | -0.11 | 62.355
-0.5 | 0.605 | 0.00922 | -0.111 | 65.642
0 | 0.669 | 0.00938 | -0.112 | 71.326
0.5 | 0.728 | 0.00952 | -0.113 | 76.471
1 | 0.787 | 0.00972 | -0.114 | 80.928
1.5 | 0.846 | 0.00985 | -0.115 | 85.906
2 | 0.905 | 0.01 | -0.116 | 90.517
2.5 | 0.965 | 0.01 | -0.117 | 96.519
3 | 1.024 | 0.01044 | -0.118 | 98.021
3.5 | 1.083 | 0.0105 | -0.119 | 103.161
4 | 1.142 | 0.0097 | -0.12 | 117.753
4.5 | 1.201 | 0.00995 | -0.121 | 120.679
5 | 1.259 | 0.01184 | -0.122 | 106.321
5.5 | 1.318 | 0.01223 | -0.123 | 107.766
6 | 1.376 | 0.01347 | -0.124 | 102.114
6.5 | 1.434 | 0.01406 | -0.125 | 101.938
7 | 1.488 | 0.01471 | -0.126 | 101.145
7.5 | 1.542 | 0.01529 | -0.126 | 100.84
8 | 1.594 | 0.01359 | -0.127 | 117.286
8.5 | 1.644 | 0.01697 | -0.128 | 96.888
9 | 1.692 | 0.01766 | -0.129 | 95.797
9.5 | 1.73 | 0.0157 | -0.13 | 110.204
10 | 1.755 | 0.01647 | -0.131 | 106.545
10.5 | 1.77 | 0.0203 | -0.132 | 87.186
11 | 1.774 | 0.02189 | -0.132 | 81.057
11.5 | 1.766 | 0.02331 | -0.133 | 75.777
12 | 1.745 | 0.0248 | -0.134 | 70.36
12.5 | 1.652 | 0.02903 | -0.13 | 56.923
13 | 1.591 | 0.03172 | -0.129 | 50.144
13.5 | 1.519 | 0.03486 | -0.129 | 43.578
14 | 1.424 | 0.04157 | -0.127 | 34.261
14.5 | 1.31 | 0.05117 | -0.124 | 25.602
15 | 1.213 | 0.05471 | -0.124 | 22.168
15.5 | 1.079 | 0.07312 | -0.118 | 14.757
16 | 0.95 | 0.09069 | -0.112 | 10.474

## 78. Re 5M Mach 0.25 (2)
BIGFOIL.COM POLAR EXPORT
goe174
GOE 174 (ALBATROS 5020) |  |  |  | Cl Max: | 1.8815 | at alpha= | 14 | deg
XFOIL ncrit=9 |  |  |  | L/D Max: | 164.181 | at alpha= | 4 | deg
Re: | 5000000 |  |  | Cd Min: | 0.24443 | at alpha= | -20 | deg
Mach: | 0.25 |  |  | Cl=0 at alpha= | -4.9975 | deg
|  |  |  | @ Cl=0.1, Cd= | 0.0083874
|  |  |  | @ Cl=0.4, Cd= | 0.006999
|  |  |  | @ Cl=0.6, Cd= | 0.0070084
alpha (deg) | Cl | Cd | Cm | Cl/Cd
-20 | -0.6206 | 0.24443 | 0.0344 | -2.539
-19.5 | -0.6024 | 0.23758 | 0.0304 | -2.5356
-19 | -0.5861 | 0.22996 | 0.0264 | -2.5487
-18.5 | -0.5673 | 0.22435 | 0.0227 | -2.5286
-18 | -0.5486 | 0.21844 | 0.0191 | -2.5114
-17.5 | -0.5299 | 0.21168 | 0.0156 | -2.5033
-17 | -0.5122 | 0.20483 | 0.0122 | -2.5006
-16.5 | -0.4952 | 0.19804 | 0.0089 | -2.5005
-16 | -0.4788 | 0.19126 | 0.0057 | -2.5034
-15.5 | -0.4626 | 0.18435 | 0.0026 | -2.5094
-15 | -0.4485 | 0.17724 | -0.0004 | -2.5305
-14.5 | -0.4351 | 0.16991 | -0.0032 | -2.5608
-13.5 | -0.4047 | 0.15733 | -0.0083 | -2.5723
-13 | -0.3896 | 0.1509 | -0.0106 | -2.5818
-12.5 | -0.3769 | 0.14419 | -0.0127 | -2.6139
-12 | -0.3667 | 0.13757 | -0.0147 | -2.6656
-11.5 | -0.3608 | 0.12932 | -0.0169 | -2.79
-11 | -0.3545 | 0.12159 | -0.019 | -2.9155
-10.5 | -0.3357 | 0.11232 | -0.0254 | -2.9888
-10 | -0.3109 | 0.10496 | -0.0316 | -2.9621
-9.5 | -0.3114 | 0.09567 | -0.0357 | -3.2549
-9 | -0.2985 | 0.08935 | -0.039 | -3.3408
-8.5 | -0.2884 | 0.08232 | -0.0431 | -3.5034
-7.5 | -0.3016 | 0.00974 | -0.117 | -30.9651
-7 | -0.2439 | 0.00943 | -0.1158 | -25.8643
-6.5 | -0.1816 | 0.00974 | -0.1149 | -18.6448
-6 | -0.1205 | 0.00956 | -0.1143 | -12.6046
-5.5 | -0.06 | 0.00926 | -0.1138 | -6.4795
-5 | -0.0003 | 0.00848 | -0.1135 | -0.035377
-4.5 | 0.0605 | 0.00842 | -0.1132 | 7.1853
-4 | 0.121 | 0.00837 | -0.1129 | 14.4564
-3.5 | 0.1808 | 0.00804 | -0.1127 | 22.4876
-3 | 0.2401 | 0.00783 | -0.1124 | 30.6641
-1.5 | 0.4152 | 0.00692 | -0.1117 | 60
-1 | 0.4734 | 0.00698 | -0.1115 | 67.8223
-0.5 | 0.532 | 0.00702 | -0.1113 | 75.7835
0 | 0.5906 | 0.00701 | -0.1113 | 84.2511
0.5 | 0.6494 | 0.007 | -0.1112 | 92.7714
1 | 0.7081 | 0.00701 | -0.1111 | 101.0128
1.5 | 0.7665 | 0.00708 | -0.1111 | 108.2627
2 | 0.825 | 0.00715 | -0.111 | 115.3846
2.5 | 0.8834 | 0.00725 | -0.1109 | 121.8483
3 | 0.9412 | 0.00742 | -0.1107 | 126.8464
3.5 | 0.9991 | 0.0074 | -0.1107 | 135.0135
4 | 1.0524 | 0.00641 | -0.1101 | 164.181
4.5 | 1.1024 | 0.00749 | -0.1087 | 147.1829
5 | 1.1578 | 0.00797 | -0.108 | 145.2698
5.5 | 1.214 | 0.00834 | -0.1075 | 145.5635
6 | 1.2649 | 0.00925 | -0.1061 | 136.7459
6.5 | 1.3199 | 0.00971 | -0.1053 | 135.932
7 | 1.3748 | 0.01015 | -0.1045 | 135.4483
7.5 | 1.424 | 0.01112 | -0.1027 | 128.0576
8 | 1.4768 | 0.01171 | -0.1015 | 126.1144
8.5 | 1.5281 | 0.01239 | -0.0999 | 123.3333
9 | 1.5793 | 0.01303 | -0.0984 | 121.2049
9.5 | 1.6277 | 0.01385 | -0.0963 | 117.5235
10 | 1.6755 | 0.01464 | -0.0942 | 114.4467
10.5 | 1.7212 | 0.0155 | -0.0917 | 111.0452
11 | 1.7623 | 0.01658 | -0.0885 | 106.2907
11.5 | 1.7961 | 0.01786 | -0.0841 | 100.5655
12 | 1.8222 | 0.01911 | -0.0784 | 95.3532
12.5 | 1.8446 | 0.02074 | -0.0728 | 88.9392
13 | 1.8625 | 0.0229 | -0.0676 | 81.3319
13.5 | 1.8759 | 0.02584 | -0.0632 | 72.5967
14 | 1.8815 | 0.02997 | -0.0597 | 62.7794
14.5 | 1.8738 | 0.03598 | -0.0572 | 52.0789
15 | 1.8492 | 0.04479 | -0.0568 | 41.286
15.5 | 1.8294 | 0.05365 | -0.0574 | 34.0988
16 | 1.8008 | 0.06375 | -0.0586 | 28.2478
16.5 | 1.7665 | 0.07502 | -0.0606 | 23.5471
17 | 1.7297 | 0.08706 | -0.0635 | 19.8679
17.5 | 1.6915 | 0.09972 | -0.067 | 16.9625
18 | 1.6582 | 0.11192 | -0.0709 | 14.8159
18.5 | 1.626 | 0.1242 | -0.0754 | 13.0918
19 | 1.5977 | 0.13628 | -0.0804 | 11.7237

## 79. Re 5M Mach 0.50 (1)
BIGFOIL.COM POLAR EXPORT
goe174
GOE 174 (ALBATROS 5020) |  |  |  | Cl Max: | 1.757 | at alpha= | 8.5 | deg
JavaFoil+Calcfoil stall+Eppler ext transition |  |  |  | L/D Max: | 119.537 | at alpha= | 4 | deg
Re: | 5000000 |  |  | Cd Min: | 0.00707 | at alpha= | -6.5 | deg
Mach: | 0.5 |  |  | Cl=0 at alpha= | -5.7857 | deg
|  |  |  | @ Cl=0.1, Cd= | 0.037666
|  |  |  | @ Cl=0.4, Cd= | 0.029117
|  |  |  | @ Cl=0.6, Cd= | 0.0093221
alpha (deg) | Cl | Cd | Cm | Cl/Cd
-20 | -0.671 | 0.15929 | -0.044 | -4.214
-19.5 | -0.649 | 0.14752 | -0.044 | -4.401
-19 | -0.626 | 0.14388 | -0.044 | -4.354
-18.5 | -0.603 | 0.14015 | -0.044 | -4.306
-18 | -0.581 | 0.13501 | -0.044 | -4.303
-17.5 | -0.559 | 0.13017 | -0.045 | -4.291
-17 | -0.536 | 0.12596 | -0.045 | -4.256
-16.5 | -0.513 | 0.12018 | -0.045 | -4.273
-16 | -0.49 | 0.14002 | -0.044 | -3.498
-15.5 | -0.468 | 0.11245 | -0.046 | -4.162
-15 | -0.445 | 0.11451 | -0.047 | -3.888
-14.5 | -0.422 | 0.1082 | -0.048 | -3.901
-14 | -0.398 | 0.10264 | -0.047 | -3.882
-13.5 | -0.375 | 0.09509 | -0.048 | -3.948
-13 | -0.352 | 0.08755 | -0.049 | -4.024
-12.5 | -0.329 | 0.08084 | -0.051 | -4.071
-12 | -0.305 | 0.07634 | -0.051 | -4.001
-11.5 | -0.282 | 0.07231 | -0.053 | -3.898
-11 | -0.258 | 0.06752 | -0.054 | -3.821
-10.5 | -0.234 | 0.06294 | -0.055 | -3.719
-10 | -0.21 | 0.0587 | -0.058 | -3.585
-9.5 | -0.186 | 0.05486 | -0.059 | -3.395
-9 | -0.162 | 0.05139 | -0.062 | -3.155
-8.5 | -0.138 | 0.04546 | -0.068 | -3.046
-8 | -0.116 | 0.03716 | -0.076 | -3.111
-7.5 | -0.093 | 0.02732 | -0.086 | -3.401
-7 | -0.076 | 0.00783 | -0.108 | -9.657
-6.5 | -0.045 | 0.00707 | -0.109 | -6.35
-6 | -0.018 | 0.04319 | -0.053 | -0.417
-5.5 | 0.024 | 0.04031 | -0.052 | 0.592
-5 | 0.071 | 0.03872 | -0.052 | 1.826
-4.5 | 0.12 | 0.03694 | -0.053 | 3.258
-4 | 0.172 | 0.03544 | -0.054 | 4.846
-3.5 | 0.224 | 0.03427 | -0.055 | 6.542
-3 | 0.277 | 0.03253 | -0.056 | 8.529
-2.5 | 0.331 | 0.03255 | -0.057 | 10.175
-2 | 0.385 | 0.03126 | -0.058 | 12.321
-1.5 | 0.542 | 0.00883 | -0.122 | 61.375
-1 | 0.608 | 0.00939 | -0.123 | 64.82
-0.5 | 0.675 | 0.00958 | -0.124 | 70.478
0 | 0.747 | 0.00979 | -0.125 | 76.288
0.5 | 0.813 | 0.00996 | -0.126 | 81.551
1 | 0.878 | 0.01013 | -0.128 | 86.721
1.5 | 0.944 | 0.01038 | -0.129 | 90.961
2 | 1.01 | 0.01065 | -0.13 | 94.864
2.5 | 1.076 | 0.01089 | -0.131 | 98.776
3 | 1.141 | 0.01091 | -0.132 | 104.584
3.5 | 1.206 | 0.01135 | -0.133 | 106.302
4 | 1.271 | 0.01063 | -0.134 | 119.537
4.5 | 1.335 | 0.01313 | -0.135 | 101.701
5 | 1.399 | 0.01361 | -0.136 | 102.739
5.5 | 1.462 | 0.01527 | -0.137 | 95.694
6 | 1.524 | 0.01617 | -0.138 | 94.244
6.5 | 1.584 | 0.01725 | -0.139 | 91.843
7 | 1.637 | 0.01825 | -0.14 | 89.68
7.5 | 1.684 | 0.01918 | -0.141 | 87.812
8 | 1.725 | 0.01717 | -0.142 | 100.467
8.5 | 1.757 | 0.0223 | -0.143 | 78.786
9 | 1.733 | 0.0251 | -0.141 | 69.057
9.5 | 1.668 | 0.02813 | -0.14 | 59.278
10 | 1.313 | 0.03984 | -0.135 | 32.966
10.5 | 0.881 | 0.08448 | -0.08 | 10.43
11 | 0.904 | 0.08468 | -0.07 | 10.676
11.5 | 0.936 | 0.08989 | -0.079 | 10.417
12 | 0.967 | 0.09331 | -0.082 | 10.359
12.5 | 0.994 | 0.09717 | -0.082 | 10.229
13 | 1.023 | 0.10061 | -0.083 | 10.165
13.5 | 1.142 | 0.0785 | -0.127 | 14.551

## 80. Re 5M Mach 0.50 (2)
BIGFOIL.COM POLAR EXPORT
goe174
GOE 174 (ALBATROS 5020) |  |  |  | Cl Max: | 1.7601 | at alpha= | 9.5 | deg
XFOIL ncrit=9 |  |  |  | L/D Max: | 147.201 | at alpha= | 4.5 | deg
Re: | 5000000 |  |  | Cd Min: | 0.26346 | at alpha= | -20 | deg
Mach: | 0.5 |  |  | Cl=0 at alpha= | -4.968 | deg
|  |  |  | @ Cl=0.1, Cd= | 0.030358
|  |  |  | @ Cl=0.4, Cd= | 0.0087932
|  |  |  | @ Cl=0.6, Cd= | 0.0074827
alpha (deg) | Cl | Cd | Cm | Cl/Cd
-20 | -0.6633 | 0.26346 | 0.0388 | -2.5176
-19.5 | -0.6407 | 0.25547 | 0.0341 | -2.5079
-19 | -0.6184 | 0.24748 | 0.0295 | -2.4988
-18.5 | -0.5972 | 0.23915 | 0.0249 | -2.4972
-18 | -0.5747 | 0.23228 | 0.0206 | -2.4742
-17.5 | -0.5523 | 0.22532 | 0.0165 | -2.4512
-17 | -0.5302 | 0.21726 | 0.0125 | -2.4404
-16.5 | -0.5088 | 0.20958 | 0.0086 | -2.4277
-16 | -0.488 | 0.202 | 0.0049 | -2.4158
-15.5 | -0.4678 | 0.1945 | 0.0014 | -2.4051
-15 | -0.4485 | 0.1871 | -0.0019 | -2.3971
-14.5 | -0.4306 | 0.17993 | -0.005 | -2.3932
-14 | -0.4131 | 0.17246 | -0.0078 | -2.3953
-13.5 | -0.3974 | 0.16469 | -0.0105 | -2.413
-13 | -0.3787 | 0.1588 | -0.0128 | -2.3848
-12.5 | -0.3618 | 0.15182 | -0.015 | -2.3831
-12 | -0.3472 | 0.1452 | -0.0171 | -2.3912
-11.5 | -0.3236 | 0.13712 | -0.0223 | -2.36
-11 | -0.2956 | 0.12834 | -0.0293 | -2.3033
-10.5 | -0.2735 | 0.12048 | -0.0343 | -2.2701
-10 | -0.2594 | 0.1134 | -0.0369 | -2.2875
-9.5 | -0.2457 | 0.10608 | -0.0398 | -2.3162
-9 | -0.2318 | 0.09952 | -0.0426 | -2.3292
-8.5 | -0.2145 | 0.09368 | -0.0454 | -2.2897
-8 | -0.1971 | 0.08747 | -0.0486 | -2.2533
-7.5 | -0.1798 | 0.08117 | -0.052 | -2.2151
-7 | -0.1664 | 0.07401 | -0.0565 | -2.2483
-6.5 | -0.1475 | 0.06669 | -0.0637 | -2.2117
-6 | -0.1093 | 0.05998 | -0.0732 | -1.8223
-5.5 | -0.0623 | 0.05225 | -0.085 | -1.1923
-5 | -0.0042 | 0.04218 | -0.1004 | -0.099573
-4.5 | 0.0615 | 0.03532 | -0.1099 | 1.7412
-3.5 | 0.1996 | 0.01752 | -0.1253 | 11.3927
-3 | 0.2639 | 0.01112 | -0.1269 | 23.732
-2.5 | 0.3316 | 0.00982 | -0.1262 | 33.7678
-2 | 0.3988 | 0.0088 | -0.1254 | 45.3182
-1.5 | 0.4656 | 0.00842 | -0.1245 | 55.2969
-1 | 0.5328 | 0.00774 | -0.124 | 68.8372
-0.5 | 0.6007 | 0.00748 | -0.1236 | 80.3075
0 | 0.6685 | 0.00743 | -0.1232 | 89.9731
0.5 | 0.7364 | 0.00739 | -0.1228 | 99.6482
1 | 0.8044 | 0.00738 | -0.1225 | 108.9973
1.5 | 0.8718 | 0.00745 | -0.1221 | 117.0201
2 | 0.9392 | 0.00757 | -0.1217 | 124.0687
2.5 | 1.0066 | 0.00771 | -0.1211 | 130.5577
3 | 1.0734 | 0.00797 | -0.1204 | 134.6801
3.5 | 1.1369 | 0.00849 | -0.119 | 133.9105
4 | 1.1949 | 0.0093 | -0.1168 | 128.4839
4.5 | 1.2571 | 0.00854 | -0.1153 | 147.2014
5 | 1.323 | 0.00902 | -0.1137 | 146.6741
5.5 | 1.3817 | 0.01004 | -0.1108 | 137.6195
6 | 1.4462 | 0.01065 | -0.1084 | 135.7934
6.5 | 1.5109 | 0.01127 | -0.1058 | 134.0639
7 | 1.5647 | 0.01254 | -0.1014 | 124.7767
7.5 | 1.6239 | 0.01345 | -0.0974 | 120.7361
8 | 1.6776 | 0.01458 | -0.0923 | 115.0617
8.5 | 1.7208 | 0.01591 | -0.0854 | 108.1584
9 | 1.7491 | 0.0179 | -0.0769 | 97.7151
9.5 | 1.7601 | 0.0213 | -0.0684 | 82.6338
10 | 1.7539 | 0.02715 | -0.0626 | 64.6004
10.5 | 1.7285 | 0.0362 | -0.0607 | 47.7486
11 | 1.6892 | 0.04758 | -0.0615 | 35.5023
11.5 | 1.6424 | 0.05939 | -0.0625 | 27.6545
12 | 1.5951 | 0.07159 | -0.0642 | 22.281
12.5 | 1.5508 | 0.08399 | -0.0667 | 18.4641
13 | 1.5113 | 0.09636 | -0.0698 | 15.6839
13.5 | 1.4769 | 0.10857 | -0.0734 | 13.6032
14 | 1.4481 | 0.12064 | -0.0775 | 12.0035
14.5 | 1.4229 | 0.13285 | -0.0824 | 10.7106

## 81. Re 6M Mach 0.00 (1)
BIGFOIL.COM POLAR EXPORT
goe174
GOE 174 (ALBATROS 5020) |  |  |  | Cl Max: | 1.79 | at alpha= | 12 | deg
JavaFoil+Calcfoil stall+Eppler ext transition |  |  |  | L/D Max: | 133.399 | at alpha= | 4 | deg
Re: | 6000000 |  |  | Cd Min: | 0.00715 | at alpha= | -4 | deg
Mach: | 0 |  |  | Cl=0 at alpha= | -5.7738 | deg
|  |  |  | @ Cl=0.1, Cd= | 0.022169
|  |  |  | @ Cl=0.4, Cd= | 0.0081605
|  |  |  | @ Cl=0.6, Cd= | 0.0088858
alpha (deg) | Cl | Cd | Cm | Cl/Cd
-19 | -0.322 | 0.16889 | -0.032 | -1.906
-18.5 | -0.332 | 0.16084 | -0.033 | -2.067
-18 | -0.343 | 0.15122 | -0.033 | -2.265
-17.5 | -0.352 | 0.14396 | -0.034 | -2.448
-17 | -0.362 | 0.13573 | -0.034 | -2.664
-16.5 | -0.37 | 0.13044 | -0.035 | -2.837
-16 | -0.378 | 0.12396 | -0.035 | -3.046
-15.5 | -0.384 | 0.11611 | -0.036 | -3.306
-15 | -0.389 | 0.10961 | -0.036 | -3.545
-14.5 | -0.392 | 0.1048 | -0.037 | -3.737
-14 | -0.393 | 0.09829 | -0.037 | -3.995
-13.5 | -0.391 | 0.09188 | -0.038 | -4.26
-13 | -0.388 | 0.08621 | -0.038 | -4.496
-12.5 | -0.381 | 0.08226 | -0.039 | -4.632
-12 | -0.371 | 0.07729 | -0.039 | -4.805
-11.5 | -0.358 | 0.07221 | -0.04 | -4.964
-11 | -0.342 | 0.06786 | -0.039 | -5.041
-10.5 | -0.323 | 0.06417 | -0.04 | -5.027
-10 | -0.3 | 0.06098 | -0.04 | -4.916
-9.5 | -0.274 | 0.05802 | -0.041 | -4.718
-9 | -0.245 | 0.05466 | -0.042 | -4.474
-8.5 | -0.212 | 0.05172 | -0.042 | -4.105
-8 | -0.176 | 0.04943 | -0.043 | -3.567
-7.5 | -0.139 | 0.0469 | -0.044 | -2.959
-7 | -0.1 | 0.04446 | -0.044 | -2.248
-6.5 | -0.06 | 0.04207 | -0.045 | -1.425
-6 | -0.019 | 0.04008 | -0.046 | -0.471
-5.5 | 0.023 | 0.03833 | -0.046 | 0.606
-5 | 0.066 | 0.03674 | -0.047 | 1.801
-4.5 | 0.135 | 0.00717 | -0.099 | 18.902
-4 | 0.19 | 0.00715 | -0.1 | 26.584
-3.5 | 0.245 | 0.00777 | -0.101 | 31.59
-3 | 0.301 | 0.0076 | -0.102 | 39.626
-2.5 | 0.358 | 0.00805 | -0.103 | 44.451
-2 | 0.415 | 0.0082 | -0.104 | 50.547
-1.5 | 0.472 | 0.00868 | -0.105 | 54.31
-1 | 0.529 | 0.0086 | -0.107 | 61.502
-0.5 | 0.586 | 0.0088 | -0.108 | 66.648
0 | 0.648 | 0.00918 | -0.109 | 70.536
0.5 | 0.705 | 0.00929 | -0.11 | 75.843
1 | 0.762 | 0.0094 | -0.111 | 81.066
1.5 | 0.82 | 0.0095 | -0.112 | 86.238
2 | 0.877 | 0.00975 | -0.113 | 89.981
2.5 | 0.935 | 0.00973 | -0.114 | 96.02
3 | 0.992 | 0.0101 | -0.115 | 98.197
3.5 | 1.049 | 0.01008 | -0.115 | 104.077
4 | 1.107 | 0.00829 | -0.116 | 133.399
4.5 | 1.164 | 0.00953 | -0.117 | 122.14
5 | 1.221 | 0.01123 | -0.118 | 108.752
5.5 | 1.278 | 0.01155 | -0.119 | 110.642
6 | 1.335 | 0.01265 | -0.12 | 105.473
6.5 | 1.391 | 0.01314 | -0.121 | 105.844
7 | 1.445 | 0.01361 | -0.122 | 106.191
7.5 | 1.498 | 0.01418 | -0.122 | 105.666
8 | 1.55 | 0.01263 | -0.123 | 122.754
8.5 | 1.601 | 0.01321 | -0.124 | 121.154
9 | 1.65 | 0.01609 | -0.125 | 102.574
9.5 | 1.692 | 0.01677 | -0.126 | 100.889
10 | 1.725 | 0.01513 | -0.127 | 114.047
10.5 | 1.752 | 0.01834 | -0.127 | 95.494
11 | 1.772 | 0.01938 | -0.128 | 91.427
11.5 | 1.784 | 0.02065 | -0.129 | 86.405
12 | 1.79 | 0.0215 | -0.13 | 83.262
12.5 | 1.788 | 0.02252 | -0.131 | 79.389
13 | 1.778 | 0.02395 | -0.131 | 74.239
13.5 | 1.761 | 0.02536 | -0.132 | 69.435
14 | 1.69 | 0.02802 | -0.129 | 60.302
14.5 | 1.641 | 0.03109 | -0.128 | 52.794
15 | 1.587 | 0.0362 | -0.127 | 43.839
15.5 | 1.541 | 0.03843 | -0.127 | 40.084
16 | 1.474 | 0.04571 | -0.125 | 32.247
16.5 | 1.42 | 0.04919 | -0.124 | 28.866
17 | 1.357 | 0.05541 | -0.123 | 24.49

## 82. Re 6M Mach 0.00 (2)
BIGFOIL.COM POLAR EXPORT
goe174
GOE 174 (ALBATROS 5020) |  |  |  | Cl Max: | 1.0173 | at alpha= | 4 | deg
XFOIL ncrit=9 |  |  |  | L/D Max: | 141.488 | at alpha= | 4 | deg
Re: | 6000000 |  |  | Cd Min: | 0.01272 | at alpha= | -11.5 | deg
Mach: | 0 |  |  | Cl=0 at alpha= | -5.0452 | deg
|  |  |  | @ Cl=0.1, Cd= | 0.0072072
|  |  |  | @ Cl=0.4, Cd= | 0.0065946
|  |  |  | @ Cl=0.6, Cd= | 0.0066948
alpha (deg) | Cl | Cd | Cm | Cl/Cd
-11.5 | -0.7163 | 0.01272 | -0.1108 | -56.3129
-11 | -0.6622 | 0.01092 | -0.1114 | -60.641
-10 | -0.5546 | 0.0094 | -0.1108 | -59
-9.5 | -0.5006 | 0.00871 | -0.1104 | -57.4742
-9 | -0.4453 | 0.00825 | -0.1102 | -53.9758
-8.5 | -0.3896 | 0.00795 | -0.1099 | -49.0063
-8 | -0.3338 | 0.00764 | -0.1097 | -43.6911
-7.5 | -0.2795 | 0.00781 | -0.1091 | -35.7875
-7 | -0.2233 | 0.00783 | -0.1088 | -28.5185
-6.5 | -0.1661 | 0.00782 | -0.1087 | -21.2404
-5.5 | -0.0523 | 0.00728 | -0.1087 | -7.1841
-5 | 0.0052 | 0.00733 | -0.1087 | 0.70941
-4.5 | 0.0625 | 0.00724 | -0.1086 | 8.6326
-4 | 0.1197 | 0.00719 | -0.1086 | 16.6481
-3.5 | 0.1767 | 0.00697 | -0.1086 | 25.3515
-3 | 0.2333 | 0.00692 | -0.1086 | 33.7139
-2.5 | 0.2899 | 0.00676 | -0.1085 | 42.8846
-2 | 0.3459 | 0.00675 | -0.1084 | 51.2444
-1.5 | 0.4016 | 0.00659 | -0.1083 | 60.9408
-1 | 0.4578 | 0.00665 | -0.1082 | 68.8421
-0.5 | 0.5142 | 0.00669 | -0.1082 | 76.861
0 | 0.5706 | 0.0067 | -0.1082 | 85.1642
0.5 | 0.6273 | 0.00669 | -0.1082 | 93.7668
1 | 0.6839 | 0.0067 | -0.1082 | 102.0746
1.5 | 0.7401 | 0.00678 | -0.1082 | 109.1593
2 | 0.7962 | 0.00686 | -0.1082 | 116.0641
2.5 | 0.8521 | 0.00698 | -0.1082 | 122.0774
3 | 0.9077 | 0.00712 | -0.1082 | 127.486
3.5 | 0.9632 | 0.0071 | -0.1082 | 135.662
4 | 1.0173 | 0.00719 | -0.1082 | 141.4882

## 83. Re 6M Mach 0.10 (1)
BIGFOIL.COM POLAR EXPORT
goe174
GOE 174 (ALBATROS 5020) |  |  |  | Cl Max: | 1.786 | at alpha= | 12 | deg
JavaFoil+Calcfoil stall+Eppler ext transition |  |  |  | L/D Max: | 133.102 | at alpha= | 4 | deg
Re: | 6000000 |  |  | Cd Min: | 0.00719 | at alpha= | -4 | deg
Mach: | 0.1 |  |  | Cl=0 at alpha= | -5.7738 | deg
|  |  |  | @ Cl=0.1, Cd= | 0.035623
|  |  |  | @ Cl=0.4, Cd= | 0.0082022
|  |  |  | @ Cl=0.6, Cd= | 0.0088392
alpha (deg) | Cl | Cd | Cm | Cl/Cd
-18.5 | -0.297 | 0.165 | -0.033 | -1.798
-18 | -0.309 | 0.15854 | -0.033 | -1.947
-17.5 | -0.321 | 0.14984 | -0.034 | -2.139
-17 | -0.332 | 0.14036 | -0.034 | -2.364
-16.5 | -0.343 | 0.13179 | -0.035 | -2.599
-16 | -0.352 | 0.12502 | -0.035 | -2.819
-15.5 | -0.361 | 0.11918 | -0.036 | -3.029
-15 | -0.368 | 0.11228 | -0.036 | -3.28
-14.5 | -0.374 | 0.1052 | -0.037 | -3.553
-14 | -0.377 | 0.09915 | -0.037 | -3.804
-13.5 | -0.378 | 0.09441 | -0.038 | -4.007
-13 | -0.377 | 0.08772 | -0.038 | -4.294
-12.5 | -0.372 | 0.08307 | -0.039 | -4.479
-12 | -0.364 | 0.07803 | -0.039 | -4.669
-11.5 | -0.353 | 0.07311 | -0.04 | -4.831
-11 | -0.338 | 0.06811 | -0.039 | -4.965
-10.5 | -0.32 | 0.06439 | -0.04 | -4.969
-10 | -0.298 | 0.06105 | -0.041 | -4.884
-9.5 | -0.273 | 0.05812 | -0.041 | -4.694
-9 | -0.244 | 0.05467 | -0.042 | -4.468
-8.5 | -0.212 | 0.05189 | -0.042 | -4.093
-8 | -0.176 | 0.04936 | -0.043 | -3.575
-7.5 | -0.139 | 0.04696 | -0.044 | -2.96
-7 | -0.1 | 0.04455 | -0.045 | -2.249
-6.5 | -0.06 | 0.04208 | -0.045 | -1.429
-6 | -0.019 | 0.04011 | -0.046 | -0.472
-5.5 | 0.023 | 0.0384 | -0.047 | 0.607
-5 | 0.066 | 0.03672 | -0.047 | 1.808
-4.5 | 0.11 | 0.0353 | -0.048 | 3.125
-4 | 0.191 | 0.00719 | -0.101 | 26.547
-3.5 | 0.247 | 0.00772 | -0.102 | 31.925
-3 | 0.303 | 0.0076 | -0.103 | 39.836
-2.5 | 0.359 | 0.00828 | -0.104 | 43.39
-2 | 0.417 | 0.00817 | -0.105 | 51.025
-1.5 | 0.474 | 0.00874 | -0.106 | 54.239
-1 | 0.532 | 0.00857 | -0.107 | 62.002
-0.5 | 0.589 | 0.00877 | -0.108 | 67.195
0 | 0.651 | 0.00916 | -0.109 | 71.072
0.5 | 0.708 | 0.00927 | -0.11 | 76.413
1 | 0.766 | 0.00945 | -0.111 | 81.027
1.5 | 0.824 | 0.00958 | -0.112 | 85.956
2 | 0.881 | 0.00968 | -0.113 | 91.011
2.5 | 0.939 | 0.00968 | -0.114 | 97.071
3 | 0.997 | 0.01009 | -0.115 | 98.752
3.5 | 1.054 | 0.01014 | -0.116 | 103.997
4 | 1.112 | 0.00835 | -0.117 | 133.102
4.5 | 1.169 | 0.00956 | -0.118 | 122.287
5 | 1.227 | 0.01128 | -0.119 | 108.724
5.5 | 1.284 | 0.01161 | -0.12 | 110.586
6 | 1.341 | 0.01277 | -0.12 | 105.024
6.5 | 1.398 | 0.01326 | -0.121 | 105.376
7 | 1.452 | 0.01368 | -0.122 | 106.15
7.5 | 1.505 | 0.01428 | -0.123 | 105.38
8 | 1.557 | 0.01271 | -0.124 | 122.528
8.5 | 1.608 | 0.01574 | -0.125 | 102.165
9 | 1.657 | 0.01623 | -0.126 | 102.114
9.5 | 1.698 | 0.01698 | -0.126 | 100.024
10 | 1.73 | 0.01525 | -0.127 | 113.452
10.5 | 1.755 | 0.01853 | -0.128 | 94.738
11 | 1.774 | 0.01957 | -0.129 | 90.641
11.5 | 1.784 | 0.02059 | -0.13 | 86.658
12 | 1.786 | 0.02187 | -0.131 | 81.703
12.5 | 1.781 | 0.02297 | -0.131 | 77.513
13 | 1.767 | 0.02428 | -0.132 | 72.759
13.5 | 1.705 | 0.02687 | -0.13 | 63.452
14 | 1.659 | 0.02932 | -0.129 | 56.593
14.5 | 1.602 | 0.03384 | -0.127 | 47.329
15 | 1.547 | 0.03785 | -0.127 | 40.879
15.5 | 1.501 | 0.03901 | -0.127 | 38.463
16 | 1.425 | 0.04697 | -0.125 | 30.337
16.5 | 1.357 | 0.0532 | -0.123 | 25.51
17 | 1.293 | 0.05895 | -0.122 | 21.938

## 84. Re 6M Mach 0.10 (2)
BIGFOIL.COM POLAR EXPORT
goe174
GOE 174 (ALBATROS 5020) |  |  |  | Cl Max: | 1.0233 | at alpha= | 4 | deg
XFOIL ncrit=9 |  |  |  | L/D Max: | 141.731 | at alpha= | 4 | deg
Re: | 6000000 |  |  | Cd Min: | 0.17386 | at alpha= | -15 | deg
Mach: | 0.1 |  |  | Cl=0 at alpha= | -5.0378 | deg
|  |  |  | @ Cl=0.1, Cd= | 0.0072772
|  |  |  | @ Cl=0.4, Cd= | 0.0066212
|  |  |  | @ Cl=0.6, Cd= | 0.0067154
alpha (deg) | Cl | Cd | Cm | Cl/Cd
-15 | -0.4536 | 0.17386 | 0 | -2.609
-14.5 | -0.441 | 0.16633 | -0.0028 | -2.6514
-13 | -0.4042 | 0.14589 | -0.0104 | -2.7706
-12.5 | -0.389 | 0.1407 | -0.0124 | -2.7647
-11 | -0.666 | 0.01326 | -0.1132 | -50.2262
-10 | -0.5619 | 0.0099 | -0.1126 | -56.7576
-9.5 | -0.507 | 0.00922 | -0.112 | -54.9892
-9 | -0.4514 | 0.0085 | -0.1117 | -53.1059
-8.5 | -0.395 | 0.00812 | -0.1113 | -48.6453
-8 | -0.3385 | 0.00775 | -0.1109 | -43.6774
-7.5 | -0.2835 | 0.0079 | -0.1102 | -35.8861
-7 | -0.2266 | 0.00791 | -0.1099 | -28.6473
-6.5 | -0.1687 | 0.00789 | -0.1097 | -21.3815
-6 | -0.1109 | 0.00788 | -0.1096 | -14.0736
-5.5 | -0.0538 | 0.00734 | -0.1095 | -7.3297
-5 | 0.0044 | 0.00738 | -0.1094 | 0.59621
-4.5 | 0.0622 | 0.00731 | -0.1093 | 8.5089
-4 | 0.1199 | 0.00726 | -0.1093 | 16.5152
-3.5 | 0.1773 | 0.00704 | -0.1093 | 25.1847
-3 | 0.2343 | 0.00697 | -0.1092 | 33.6155
-2.5 | 0.2912 | 0.0068 | -0.1091 | 42.8235
-2 | 0.3477 | 0.00678 | -0.109 | 51.2832
-1.5 | 0.4037 | 0.00661 | -0.1088 | 61.0741
-1 | 0.4603 | 0.00666 | -0.1087 | 69.1141
-0.5 | 0.517 | 0.00671 | -0.1087 | 77.0492
0 | 0.5738 | 0.00672 | -0.1087 | 85.3869
0.5 | 0.6308 | 0.00671 | -0.1087 | 94.0089
1 | 0.6878 | 0.00672 | -0.1087 | 102.3512
1.5 | 0.7443 | 0.0068 | -0.1087 | 109.4559
2 | 0.8008 | 0.00687 | -0.1087 | 116.5648
2.5 | 0.8571 | 0.00699 | -0.1087 | 122.618
3 | 0.913 | 0.00714 | -0.1086 | 127.8711
3.5 | 0.9689 | 0.00712 | -0.1087 | 136.0815
4 | 1.0233 | 0.00722 | -0.1086 | 141.7313

## 85. Re 6M Mach 0.25 (1)
BIGFOIL.COM POLAR EXPORT
goe174
GOE 174 (ALBATROS 5020) |  |  |  | Cl Max: | 1.774 | at alpha= | 11 | deg
JavaFoil+Calcfoil stall+Eppler ext transition |  |  |  | L/D Max: | 135.373 | at alpha= | 4 | deg
Re: | 6000000 |  |  | Cd Min: | 0.00757 | at alpha= | -2 | deg
Mach: | 0.25 |  |  | Cl=0 at alpha= | -5.7791 | deg
|  |  |  | @ Cl=0.1, Cd= | 0.035819
|  |  |  | @ Cl=0.4, Cd= | 0.0079402
|  |  |  | @ Cl=0.6, Cd= | 0.0090519
alpha (deg) | Cl | Cd | Cm | Cl/Cd
-16.5 | -0.055 | 0.11715 | -0.04 | -0.467
-16 | -0.052 | 0.11274 | -0.04 | -0.463
-15.5 | -0.133 | 0.11224 | -0.038 | -1.182
-15 | -0.174 | 0.13904 | -0.037 | -1.248
-14.5 | -0.207 | 0.1345 | -0.038 | -1.538
-14 | -0.235 | 0.12023 | -0.038 | -1.957
-13.5 | -0.259 | 0.10823 | -0.039 | -2.396
-13 | -0.279 | 0.10008 | -0.04 | -2.786
-12.5 | -0.293 | 0.09321 | -0.04 | -3.148
-12 | -0.303 | 0.08468 | -0.041 | -3.575
-11.5 | -0.307 | 0.07863 | -0.041 | -3.898
-11 | -0.304 | 0.07216 | -0.042 | -4.22
-10.5 | -0.296 | 0.06629 | -0.041 | -4.472
-10 | -0.283 | 0.06267 | -0.041 | -4.513
-9.5 | -0.264 | 0.05949 | -0.042 | -4.436
-9 | -0.24 | 0.05568 | -0.042 | -4.309
-8.5 | -0.211 | 0.05252 | -0.043 | -4.019
-8 | -0.176 | 0.04995 | -0.044 | -3.531
-7.5 | -0.14 | 0.04742 | -0.045 | -2.946
-7 | -0.101 | 0.04487 | -0.045 | -2.254
-6.5 | -0.061 | 0.04239 | -0.046 | -1.437
-6 | -0.019 | 0.04035 | -0.047 | -0.476
-5.5 | 0.024 | 0.03859 | -0.048 | 0.615
-5 | 0.068 | 0.03685 | -0.048 | 1.839
-4.5 | 0.113 | 0.0354 | -0.049 | 3.185
-4 | 0.158 | 0.03409 | -0.05 | 4.649
-3.5 | 0.253 | 0.00775 | -0.105 | 32.6
-3 | 0.31 | 0.00763 | -0.106 | 40.7
-2.5 | 0.369 | 0.00835 | -0.107 | 44.139
-2 | 0.428 | 0.00757 | -0.108 | 56.52
-1.5 | 0.487 | 0.0085 | -0.109 | 57.251
-1 | 0.546 | 0.00864 | -0.11 | 63.162
-0.5 | 0.605 | 0.00909 | -0.111 | 66.578
0 | 0.669 | 0.00924 | -0.112 | 72.397
0.5 | 0.728 | 0.00943 | -0.113 | 77.147
1 | 0.787 | 0.00955 | -0.114 | 82.429
1.5 | 0.846 | 0.0097 | -0.115 | 87.259
2 | 0.905 | 0.00989 | -0.116 | 91.543
2.5 | 0.965 | 0.0098 | -0.117 | 98.484
3 | 1.024 | 0.01024 | -0.118 | 99.968
3.5 | 1.083 | 0.01029 | -0.119 | 105.226
4 | 1.142 | 0.00843 | -0.12 | 135.373
4.5 | 1.201 | 0.01125 | -0.121 | 106.697
5 | 1.259 | 0.01159 | -0.122 | 108.655
5.5 | 1.318 | 0.01193 | -0.123 | 110.419
6 | 1.376 | 0.01317 | -0.124 | 104.45
6.5 | 1.434 | 0.01375 | -0.125 | 104.263
7 | 1.488 | 0.0144 | -0.126 | 103.348
7.5 | 1.542 | 0.01488 | -0.127 | 103.585
8 | 1.594 | 0.01323 | -0.127 | 120.418
8.5 | 1.644 | 0.01645 | -0.128 | 99.925
9 | 1.692 | 0.01717 | -0.129 | 98.574
9.5 | 1.73 | 0.01538 | -0.13 | 112.468
10 | 1.755 | 0.01894 | -0.131 | 92.674
10.5 | 1.77 | 0.02017 | -0.132 | 87.761
11 | 1.774 | 0.01793 | -0.132 | 98.923
11.5 | 1.766 | 0.01929 | -0.133 | 91.553
12 | 1.745 | 0.02417 | -0.134 | 72.19
12.5 | 1.661 | 0.02767 | -0.131 | 60.028
13 | 1.596 | 0.03038 | -0.13 | 52.542
13.5 | 1.524 | 0.03342 | -0.13 | 45.603
14 | 1.432 | 0.03922 | -0.128 | 36.502
14.5 | 1.314 | 0.04902 | -0.124 | 26.816
15 | 1.217 | 0.05234 | -0.124 | 23.248
15.5 | 1.086 | 0.06879 | -0.12 | 15.791
16 | 0.959 | 0.08367 | -0.115 | 11.459

## 86. Re 6M Mach 0.25 (2)
BIGFOIL.COM POLAR EXPORT
goe174
GOE 174 (ALBATROS 5020) |  |  |  | Cl Max: | 1.9014 | at alpha= | 14.5 | deg
XFOIL ncrit=9 |  |  |  | L/D Max: | 150.311 | at alpha= | 5 | deg
Re: | 6000000 |  |  | Cd Min: | 0.24466 | at alpha= | -20 | deg
Mach: | 0.25 |  |  | Cl=0 at alpha= | -4.9934 | deg
|  |  |  | @ Cl=0.1, Cd= | 0.0076732
|  |  |  | @ Cl=0.4, Cd= | 0.0069869
|  |  |  | @ Cl=0.6, Cd= | 0.00679
alpha (deg) | Cl | Cd | Cm | Cl/Cd
-20 | -0.6204 | 0.24466 | 0.0343 | -2.5358
-19.5 | -0.6022 | 0.23782 | 0.0304 | -2.5322
-19 | -0.585 | 0.23096 | 0.0264 | -2.5329
-18.5 | -0.5678 | 0.22349 | 0.0226 | -2.5406
-18 | -0.5491 | 0.21764 | 0.019 | -2.523
-17.5 | -0.5305 | 0.2116 | 0.0154 | -2.5071
-17 | -0.5123 | 0.20499 | 0.0121 | -2.4991
-16.5 | -0.495 | 0.19816 | 0.0088 | -2.498
-16 | -0.4785 | 0.19136 | 0.0056 | -2.5005
-15.5 | -0.4624 | 0.18444 | 0.0025 | -2.507
-15 | -0.448 | 0.17751 | -0.0005 | -2.5238
-14.5 | -0.436 | 0.16939 | -0.0033 | -2.5739
-14 | -0.422 | 0.16208 | -0.006 | -2.6037
-13 | -0.3917 | 0.15058 | -0.0106 | -2.6013
-12.5 | -0.3899 | 0.14002 | -0.0133 | -2.7846
-12 | -0.3832 | 0.13219 | -0.0156 | -2.8989
-11.5 | -0.3714 | 0.12621 | -0.0174 | -2.9427
-11 | -0.3478 | 0.1189 | -0.023 | -2.9251
-10.5 | -0.3298 | 0.11015 | -0.0292 | -2.9941
-10 | -0.3216 | 0.10295 | -0.032 | -3.1238
-9.5 | -0.3242 | 0.09286 | -0.037 | -3.4913
-9 | -0.3101 | 0.08686 | -0.0403 | -3.5701
-8 | -0.3634 | 0.00967 | -0.1181 | -37.5801
-7.5 | -0.3064 | 0.00901 | -0.1168 | -34.0067
-7 | -0.246 | 0.0085 | -0.1159 | -28.9412
-6.5 | -0.1837 | 0.00855 | -0.1152 | -21.4854
-6 | -0.1221 | 0.00849 | -0.1146 | -14.3816
-5 | -0.0008 | 0.00772 | -0.1137 | -0.10363
-4.5 | 0.0601 | 0.00766 | -0.1133 | 7.846
-4 | 0.1207 | 0.00768 | -0.113 | 15.7161
-3.5 | 0.1806 | 0.00743 | -0.1128 | 24.3069
-3 | 0.2399 | 0.00729 | -0.1125 | 32.9081
-2.5 | 0.2988 | 0.00704 | -0.1123 | 42.4432
-2 | 0.3572 | 0.00695 | -0.1121 | 51.3957
-1.5 | 0.4152 | 0.007 | -0.1118 | 59.3143
-1 | 0.4737 | 0.00677 | -0.1116 | 69.9705
-0.5 | 0.5326 | 0.0068 | -0.1115 | 78.3235
0 | 0.5915 | 0.00679 | -0.1115 | 87.1134
0.5 | 0.6504 | 0.00679 | -0.1114 | 95.7879
1 | 0.7093 | 0.0068 | -0.1114 | 104.3088
1.5 | 0.7678 | 0.00688 | -0.1113 | 111.5988
2 | 0.8264 | 0.00695 | -0.1113 | 118.9065
2.5 | 0.8848 | 0.00706 | -0.1112 | 125.3258
3 | 0.9427 | 0.00723 | -0.111 | 130.3873
3.5 | 1.0003 | 0.00728 | -0.1109 | 137.4038
4 | 1.0555 | 0.00756 | -0.1105 | 139.6164
4.5 | 1.1035 | 0.0074 | -0.1089 | 149.1216
5 | 1.1604 | 0.00772 | -0.1085 | 150.3109
5.5 | 1.2165 | 0.00811 | -0.108 | 150
6 | 1.2679 | 0.00897 | -0.1066 | 141.3489
6.5 | 1.323 | 0.00943 | -0.1059 | 140.2969
7 | 1.3774 | 0.00994 | -0.105 | 138.5714
7.5 | 1.4278 | 0.0108 | -0.1033 | 132.2037
8 | 1.4811 | 0.01135 | -0.1022 | 130.4934
8.5 | 1.5335 | 0.01195 | -0.1008 | 128.3264
9 | 1.5849 | 0.0126 | -0.0993 | 125.7857
9.5 | 1.6344 | 0.01335 | -0.0974 | 122.427
10 | 1.6835 | 0.01407 | -0.0955 | 119.6517
10.5 | 1.7299 | 0.01492 | -0.0931 | 115.945
11 | 1.7716 | 0.016 | -0.0899 | 110.725
11.5 | 1.8121 | 0.017 | -0.0865 | 106.5941
12 | 1.8428 | 0.01815 | -0.0815 | 101.5317
12.5 | 1.8668 | 0.01956 | -0.0757 | 95.4397
13 | 1.8861 | 0.02145 | -0.0701 | 87.9301
13.5 | 1.8968 | 0.02428 | -0.0648 | 78.1219
14 | 1.8978 | 0.02854 | -0.0604 | 66.4961
14.5 | 1.9014 | 0.03325 | -0.0577 | 57.185
15 | 1.8973 | 0.03935 | -0.0563 | 48.216
15.5 | 1.8852 | 0.04704 | -0.0562 | 40.0765
16 | 1.8623 | 0.0562 | -0.0568 | 33.137
16.5 | 1.8326 | 0.06646 | -0.0582 | 27.5745
17 | 1.7959 | 0.07806 | -0.0604 | 23.0067
17.5 | 1.7558 | 0.0906 | -0.0636 | 19.3797
18 | 1.7169 | 0.10327 | -0.0673 | 16.6254
18.5 | 1.6796 | 0.11607 | -0.0716 | 14.4706
19 | 1.6456 | 0.12861 | -0.0764 | 12.7953
19.5 | 1.6192 | 0.14039 | -0.0816 | 11.5336

## 87. Re 6M Mach 0.50 (1)
BIGFOIL.COM POLAR EXPORT
goe174
GOE 174 (ALBATROS 5020) |  |  |  | Cl Max: | 1.757 | at alpha= | 8.5 | deg
JavaFoil+Calcfoil stall+Eppler ext transition |  |  |  | L/D Max: | 108.285 | at alpha= | 3.5 | deg
Re: | 6000000 |  |  | Cd Min: | 0.0074 | at alpha= | -2.5 | deg
Mach: | 0.5 |  |  | Cl=0 at alpha= | -5.7857 | deg
|  |  |  | @ Cl=0.1, Cd= | 0.036875
|  |  |  | @ Cl=0.4, Cd= | 0.0089877
|  |  |  | @ Cl=0.6, Cd= | 0.0091894
alpha (deg) | Cl | Cd | Cm | Cl/Cd
-20 | -0.672 | 0.15641 | -0.044 | -4.294
-19.5 | -0.65 | 0.14712 | -0.045 | -4.418
-19 | -0.627 | 0.14181 | -0.045 | -4.423
-18.5 | -0.604 | 0.13675 | -0.045 | -4.417
-18 | -0.581 | 0.13322 | -0.044 | -4.362
-17.5 | -0.559 | 0.12691 | -0.045 | -4.402
-17 | -0.536 | 0.12363 | -0.045 | -4.337
-16.5 | -0.514 | 0.11835 | -0.046 | -4.34
-16 | -0.49 | 0.13397 | -0.044 | -3.657
-15.5 | -0.468 | 0.11094 | -0.047 | -4.22
-15 | -0.445 | 0.11589 | -0.047 | -3.843
-14.5 | -0.422 | 0.10712 | -0.048 | -3.942
-14 | -0.399 | 0.1004 | -0.048 | -3.972
-13.5 | -0.376 | 0.09238 | -0.049 | -4.067
-13 | -0.353 | 0.08626 | -0.05 | -4.087
-12.5 | -0.329 | 0.08042 | -0.051 | -4.096
-12 | -0.306 | 0.07578 | -0.052 | -4.034
-11.5 | -0.282 | 0.07081 | -0.053 | -3.984
-11 | -0.259 | 0.06594 | -0.056 | -3.923
-10.5 | -0.235 | 0.06112 | -0.058 | -3.846
-10 | -0.211 | 0.05774 | -0.06 | -3.654
-9.5 | -0.187 | 0.05288 | -0.063 | -3.541
-9 | -0.163 | 0.04962 | -0.065 | -3.284
-8.5 | -0.141 | 0.04035 | -0.075 | -3.49
-8 | -0.118 | 0.0313 | -0.083 | -3.777
-7.5 | -0.105 | 0.0093 | -0.105 | -11.287
-7 | -0.076 | 0.00775 | -0.108 | -9.757
-6.5 | -0.045 | 0.00773 | -0.109 | -5.81
-6 | -0.018 | 0.04297 | -0.053 | -0.419
-5.5 | 0.024 | 0.0401 | -0.052 | 0.595
-5 | 0.071 | 0.03797 | -0.053 | 1.862
-4.5 | 0.12 | 0.03612 | -0.054 | 3.332
-4 | 0.172 | 0.03464 | -0.055 | 4.958
-3.5 | 0.224 | 0.03407 | -0.056 | 6.582
-3 | 0.278 | 0.0332 | -0.057 | 8.358
-2.5 | 0.408 | 0.0074 | -0.119 | 55.205
-2 | 0.475 | 0.00762 | -0.121 | 62.349
-1.5 | 0.542 | 0.00875 | -0.122 | 61.912
-1 | 0.608 | 0.00925 | -0.123 | 65.764
-0.5 | 0.675 | 0.00942 | -0.124 | 71.659
0 | 0.747 | 0.00955 | -0.125 | 78.181
0.5 | 0.813 | 0.00976 | -0.126 | 83.29
1 | 0.878 | 0.00994 | -0.128 | 88.332
1.5 | 0.944 | 0.01024 | -0.129 | 92.247
2 | 1.01 | 0.01042 | -0.13 | 96.93
2.5 | 1.076 | 0.01066 | -0.131 | 100.925
3 | 1.141 | 0.01075 | -0.132 | 106.149
3.5 | 1.206 | 0.01114 | -0.133 | 108.285
4 | 1.271 | 0.01219 | -0.134 | 104.238
4.5 | 1.335 | 0.01281 | -0.135 | 104.226
5 | 1.399 | 0.01329 | -0.136 | 105.236
5.5 | 1.462 | 0.01493 | -0.137 | 97.867
6 | 1.524 | 0.01572 | -0.138 | 96.946
6.5 | 1.584 | 0.01674 | -0.139 | 94.625
7 | 1.637 | 0.01758 | -0.14 | 93.085
7.5 | 1.684 | 0.01904 | -0.141 | 88.459
8 | 1.725 | 0.02006 | -0.142 | 85.987
8.5 | 1.757 | 0.02185 | -0.143 | 80.441
9 | 1.74 | 0.02415 | -0.141 | 72.025
9.5 | 1.675 | 0.02696 | -0.14 | 62.121
10 | 1.332 | 0.03536 | -0.137 | 37.684
10.5 | 0.881 | 0.08309 | -0.081 | 10.608
11 | 0.904 | 0.08335 | -0.071 | 10.847
11.5 | 0.937 | 0.08841 | -0.081 | 10.603
12 | 1.07 | 0.06031 | -0.13 | 17.742
12.5 | 0.994 | 0.09413 | -0.082 | 10.562
13 | 1.023 | 0.09799 | -0.083 | 10.439
13.5 | 1.149 | 0.07417 | -0.128 | 15.488

## 88. Re 6M Mach 0.50 (2)
BIGFOIL.COM POLAR EXPORT
goe174
GOE 174 (ALBATROS 5020) |  |  |  | Cl Max: | 1.7796 | at alpha= | 9.5 | deg
XFOIL ncrit=9 |  |  |  | L/D Max: | 152.676 | at alpha= | 4.5 | deg
Re: | 6000000 |  |  | Cd Min: | 0.26367 | at alpha= | -20 | deg
Mach: | 0.5 |  |  | Cl=0 at alpha= | -5.0091 | deg
|  |  |  | @ Cl=0.1, Cd= | 0.027282
|  |  |  | @ Cl=0.4, Cd= | 0.0083593
|  |  |  | @ Cl=0.6, Cd= | 0.0071914
alpha (deg) | Cl | Cd | Cm | Cl/Cd
-20 | -0.663 | 0.26367 | 0.0387 | -2.5145
-19.5 | -0.6404 | 0.25565 | 0.034 | -2.505
-19 | -0.6181 | 0.24765 | 0.0293 | -2.4959
-18.5 | -0.5963 | 0.2399 | 0.0248 | -2.4856
-18 | -0.575 | 0.23122 | 0.0204 | -2.4868
-17.5 | -0.5526 | 0.22456 | 0.0163 | -2.4608
-17 | -0.5302 | 0.21746 | 0.0124 | -2.4381
-16.5 | -0.5085 | 0.20969 | 0.0085 | -2.425
-16 | -0.4876 | 0.2021 | 0.0048 | -2.4127
-15.5 | -0.4676 | 0.1946 | 0.0013 | -2.4029
-15 | -0.2818 | 0.1563 | -0.021 | -1.8029
-14.5 | -0.4307 | 0.18001 | -0.005 | -2.3926
-14 | -0.4139 | 0.17229 | -0.0078 | -2.4023
-13.5 | -0.3977 | 0.16487 | -0.0103 | -2.4122
-13 | -0.3822 | 0.15757 | -0.0128 | -2.4256
-12.5 | -0.3641 | 0.1517 | -0.0149 | -2.4001
-12 | -0.3404 | 0.14391 | -0.0198 | -2.3654
-11 | -0.2934 | 0.12645 | -0.0316 | -2.3203
-10.5 | -0.2785 | 0.11958 | -0.0342 | -2.329
-10 | -0.2616 | 0.11305 | -0.0369 | -2.314
-9.5 | -0.2478 | 0.10606 | -0.0397 | -2.3364
-9 | -0.2331 | 0.09959 | -0.0425 | -2.3406
-8.5 | -0.2199 | 0.09246 | -0.0459 | -2.3783
-8 | -0.2035 | 0.08606 | -0.0493 | -2.3646
-7.5 | -0.184 | 0.08024 | -0.0526 | -2.2931
-7 | -0.1683 | 0.07362 | -0.0568 | -2.2861
-6.5 | -0.1481 | 0.06628 | -0.0643 | -2.2345
-6 | -0.1113 | 0.0582 | -0.076 | -1.9124
-5.5 | -0.0619 | 0.05076 | -0.0875 | -1.2195
-4.5 | 0.0642 | 0.03336 | -0.1126 | 1.9245
-4 | 0.134 | 0.02151 | -0.1238 | 6.2297
-3.5 | 0.1992 | 0.01542 | -0.1264 | 12.9183
-3 | 0.2631 | 0.01001 | -0.1273 | 26.2837
-2.5 | 0.3312 | 0.00912 | -0.1264 | 36.3158
-2 | 0.3985 | 0.00837 | -0.1255 | 47.6105
-1.5 | 0.4659 | 0.00789 | -0.1248 | 59.0494
-1 | 0.5338 | 0.00757 | -0.1242 | 70.5152
-0.5 | 0.602 | 0.00718 | -0.1239 | 83.844
0 | 0.6703 | 0.00714 | -0.1235 | 93.8796
0.5 | 0.7382 | 0.00714 | -0.1232 | 103.3894
1 | 0.806 | 0.00715 | -0.1229 | 112.7273
1.5 | 0.8735 | 0.00724 | -0.1225 | 120.6492
2 | 0.9411 | 0.00737 | -0.1221 | 127.6934
2.5 | 1.0086 | 0.00752 | -0.1215 | 134.1223
3 | 1.0741 | 0.00788 | -0.1206 | 136.3071
3.5 | 1.1308 | 0.00896 | -0.1182 | 126.2054
4 | 1.1974 | 0.00911 | -0.1172 | 131.438
4.5 | 1.2611 | 0.00826 | -0.116 | 152.6755
5 | 1.3271 | 0.00874 | -0.1144 | 151.8421
5.5 | 1.3864 | 0.00974 | -0.1115 | 142.3409
6 | 1.4512 | 0.01035 | -0.1092 | 140.2126
6.5 | 1.5152 | 0.01102 | -0.1065 | 137.4955
7 | 1.572 | 0.01213 | -0.1024 | 129.596
7.5 | 1.632 | 0.01302 | -0.0985 | 125.3456
8 | 1.6893 | 0.01402 | -0.0938 | 120.4922
8.5 | 1.7371 | 0.01528 | -0.0875 | 113.6846
9 | 1.7656 | 0.01715 | -0.0786 | 102.9504
9.5 | 1.7796 | 0.0202 | -0.0696 | 88.099
10 | 1.7724 | 0.02578 | -0.0629 | 68.751
10.5 | 1.7465 | 0.03456 | -0.0603 | 50.5353
11 | 1.7076 | 0.04592 | -0.061 | 37.1864
11.5 | 1.6609 | 0.05766 | -0.0618 | 28.8051
12 | 1.613 | 0.06982 | -0.0634 | 23.1023
12.5 | 1.5682 | 0.08216 | -0.0658 | 19.0871
13 | 1.5273 | 0.09459 | -0.0688 | 16.1465
13.5 | 1.4917 | 0.10686 | -0.0724 | 13.9594
14 | 1.4616 | 0.11903 | -0.0765 | 12.2793
14.5 | 1.4351 | 0.13129 | -0.0814 | 10.9308

## 89. Re 7M Mach 0.00 (1)
BIGFOIL.COM POLAR EXPORT
goe174
GOE 174 (ALBATROS 5020) |  |  |  | Cl Max: | 1.79 | at alpha= | 12 | deg
JavaFoil+Calcfoil stall+Eppler ext transition |  |  |  | L/D Max: | 124.724 | at alpha= | 8 | deg
Re: | 7000000 |  |  | Cd Min: | 0.00712 | at alpha= | -4.5 | deg
Mach: | 0 |  |  | Cl=0 at alpha= | -5.7738 | deg
|  |  |  | @ Cl=0.1, Cd= | 0.0071332
|  |  |  | @ Cl=0.4, Cd= | 0.0080163
|  |  |  | @ Cl=0.6, Cd= | 0.008751
alpha (deg) | Cl | Cd | Cm | Cl/Cd
-19 | -0.322 | 0.14914 | -0.033 | -2.16
-18.5 | -0.332 | 0.15765 | -0.033 | -2.109
-18 | -0.343 | 0.15033 | -0.033 | -2.279
-17.5 | -0.352 | 0.1447 | -0.034 | -2.435
-17 | -0.362 | 0.13503 | -0.034 | -2.678
-16.5 | -0.37 | 0.12985 | -0.035 | -2.85
-16 | -0.378 | 0.12234 | -0.035 | -3.086
-15.5 | -0.384 | 0.11674 | -0.036 | -3.288
-15 | -0.389 | 0.11027 | -0.036 | -3.524
-14.5 | -0.392 | 0.10446 | -0.037 | -3.75
-14 | -0.393 | 0.09788 | -0.037 | -4.012
-13.5 | -0.391 | 0.09192 | -0.038 | -4.259
-13 | -0.388 | 0.08634 | -0.038 | -4.489
-12.5 | -0.381 | 0.08166 | -0.039 | -4.666
-12 | -0.371 | 0.07648 | -0.039 | -4.856
-11.5 | -0.359 | 0.07177 | -0.04 | -4.995
-11 | -0.342 | 0.06718 | -0.04 | -5.094
-10.5 | -0.323 | 0.06381 | -0.04 | -5.057
-10 | -0.3 | 0.06099 | -0.041 | -4.917
-9.5 | -0.274 | 0.05733 | -0.041 | -4.776
-9 | -0.245 | 0.05428 | -0.042 | -4.506
-8.5 | -0.212 | 0.05182 | -0.042 | -4.098
-8 | -0.176 | 0.04915 | -0.043 | -3.588
-7.5 | -0.139 | 0.04661 | -0.044 | -2.978
-7 | -0.1 | 0.044 | -0.044 | -2.272
-6.5 | -0.06 | 0.04189 | -0.045 | -1.431
-6 | -0.019 | 0.03995 | -0.046 | -0.472
-5.5 | 0.023 | 0.03819 | -0.047 | 0.608
-5 | 0.082 | 0.00714 | -0.098 | 11.43
-4.5 | 0.135 | 0.00712 | -0.099 | 19.029
-4 | 0.19 | 0.00757 | -0.1 | 25.115
-3.5 | 0.246 | 0.00722 | -0.101 | 34.025
-3 | 0.301 | 0.00779 | -0.102 | 38.709
-2.5 | 0.358 | 0.00739 | -0.103 | 48.45
-2 | 0.415 | 0.00824 | -0.104 | 50.332
-1.5 | 0.472 | 0.00872 | -0.105 | 54.063
-1 | 0.529 | 0.00857 | -0.107 | 61.722
-0.5 | 0.587 | 0.00867 | -0.108 | 67.61
0 | 0.648 | 0.00905 | -0.109 | 71.552
0.5 | 0.705 | 0.00916 | -0.11 | 76.94
1 | 0.762 | 0.00925 | -0.111 | 82.435
1.5 | 0.82 | 0.00944 | -0.112 | 86.839
2 | 0.877 | 0.00961 | -0.113 | 91.248
2.5 | 0.935 | 0.00957 | -0.114 | 97.636
3 | 0.992 | 0.00995 | -0.115 | 99.708
3.5 | 1.049 | 0.00991 | -0.116 | 105.856
4 | 1.107 | 0.0104 | -0.116 | 106.388
4.5 | 1.164 | 0.01069 | -0.117 | 108.862
5 | 1.221 | 0.01103 | -0.118 | 110.701
5.5 | 1.278 | 0.01199 | -0.119 | 106.563
6 | 1.335 | 0.01244 | -0.12 | 107.305
6.5 | 1.391 | 0.01289 | -0.121 | 107.923
7 | 1.445 | 0.01333 | -0.122 | 108.363
7.5 | 1.498 | 0.01387 | -0.123 | 107.98
8 | 1.55 | 0.01243 | -0.123 | 124.724
8.5 | 1.601 | 0.01297 | -0.124 | 123.403
9 | 1.65 | 0.01573 | -0.125 | 104.944
9.5 | 1.692 | 0.01639 | -0.126 | 103.262
10 | 1.725 | 0.01479 | -0.127 | 116.661
10.5 | 1.752 | 0.0179 | -0.127 | 97.859
11 | 1.772 | 0.01892 | -0.128 | 93.651
11.5 | 1.784 | 0.01985 | -0.129 | 89.881
12 | 1.79 | 0.02101 | -0.13 | 85.185
12.5 | 1.788 | 0.0222 | -0.131 | 80.528
13 | 1.778 | 0.02337 | -0.131 | 76.075
13.5 | 1.761 | 0.02462 | -0.132 | 71.532
14 | 1.698 | 0.02701 | -0.13 | 62.847
14.5 | 1.638 | 0.03135 | -0.128 | 52.247
15 | 1.59 | 0.03491 | -0.127 | 45.543
15.5 | 1.55 | 0.03593 | -0.128 | 43.122
16 | 1.49 | 0.04126 | -0.126 | 36.102
16.5 | 1.411 | 0.05163 | -0.123 | 27.322
17 | 1.352 | 0.0577 | -0.122 | 23.432

## 90. Re 7M Mach 0.00 (2)
BIGFOIL.COM POLAR EXPORT
goe174
GOE 174 (ALBATROS 5020) |  |  |  | Cl Max: | 2.0052 | at alpha= | 17 | deg
XFOIL ncrit=9 |  |  |  | L/D Max: | 153.19 | at alpha= | 5.5 | deg
Re: | 7000000 |  |  | Cd Min: | 0.08656 | at alpha= | 20 | deg
Mach: | 0 |  |  | Cl=0 at alpha= | -5.0427 | deg
|  |  |  | @ Cl=0.1, Cd= | 0.0067371
|  |  |  | @ Cl=0.4, Cd= | 0.0066567
|  |  |  | @ Cl=0.6, Cd= | 0.00652
alpha (deg) | Cl | Cd | Cm | Cl/Cd
-12.5 | -0.8256 | 0.01488 | -0.1101 | -55.4839
-11.5 | -0.7152 | 0.01181 | -0.1117 | -60.5588
-11 | -0.6585 | 0.01055 | -0.1124 | -62.4171
-10.5 | -0.6104 | 0.00965 | -0.111 | -63.2539
-10 | -0.5566 | 0.00903 | -0.1106 | -61.639
-9.5 | -0.5017 | 0.00846 | -0.1103 | -59.3026
-9 | -0.4465 | 0.00792 | -0.1101 | -56.3763
-8.5 | -0.3906 | 0.00762 | -0.1098 | -51.2598
-7.5 | -0.2808 | 0.00751 | -0.109 | -37.3901
-7 | -0.2239 | 0.00744 | -0.1089 | -30.0941
-6.5 | -0.1667 | 0.00737 | -0.1088 | -22.6187
-6 | -0.1093 | 0.00736 | -0.1088 | -14.8505
-5.5 | -0.0525 | 0.0069 | -0.1088 | -7.6087
-5 | 0.0049 | 0.00686 | -0.1087 | 0.71429
-4.5 | 0.0622 | 0.00677 | -0.1087 | 9.1876
-4 | 0.1196 | 0.00672 | -0.1087 | 17.7976
-3.5 | 0.1764 | 0.00658 | -0.1087 | 26.8085
-3 | 0.2331 | 0.00653 | -0.1087 | 35.6968
-2.5 | 0.2897 | 0.00646 | -0.1086 | 44.8452
-2 | 0.3455 | 0.00655 | -0.1084 | 52.7481
-1.5 | 0.4017 | 0.00666 | -0.1083 | 60.3153
-1 | 0.4581 | 0.00649 | -0.1083 | 70.5855
-0.5 | 0.5147 | 0.00652 | -0.1083 | 78.9417
0 | 0.5714 | 0.00652 | -0.1083 | 87.638
0.5 | 0.6281 | 0.00652 | -0.1084 | 96.3344
1 | 0.6845 | 0.00657 | -0.1084 | 104.1857
1.5 | 0.7408 | 0.00666 | -0.1084 | 111.2312
2 | 0.797 | 0.00674 | -0.1084 | 118.2493
2.5 | 0.8531 | 0.00684 | -0.1084 | 124.7222
3 | 0.9087 | 0.00699 | -0.1084 | 130
3.5 | 0.9638 | 0.00703 | -0.1084 | 137.0982
4 | 1.0166 | 0.00741 | -0.108 | 137.193
4.5 | 1.0636 | 0.00704 | -0.1069 | 151.0795
5 | 1.1182 | 0.00731 | -0.1068 | 152.9685
5.5 | 1.1719 | 0.00765 | -0.1065 | 153.1895
6 | 1.2215 | 0.00845 | -0.1056 | 144.5562
6.5 | 1.2742 | 0.00885 | -0.1052 | 143.9774
7 | 1.327 | 0.00919 | -0.1049 | 144.3961
7.5 | 1.3753 | 0.01001 | -0.1038 | 137.3926
8 | 1.4262 | 0.01049 | -0.1032 | 135.9581
8.5 | 1.4762 | 0.01101 | -0.1025 | 134.0781
9 | 1.5262 | 0.01149 | -0.1018 | 132.8285
9.5 | 1.5745 | 0.01208 | -0.1009 | 130.3394
10 | 1.6224 | 0.01264 | -0.0999 | 128.3544
10.5 | 1.6695 | 0.01323 | -0.0989 | 126.1905
11 | 1.7145 | 0.01393 | -0.0975 | 123.0797
11.5 | 1.7575 | 0.01472 | -0.0959 | 119.3954
12 | 1.8002 | 0.01543 | -0.0942 | 116.6688
12.5 | 1.8405 | 0.01623 | -0.0923 | 113.4011
13 | 1.8777 | 0.01712 | -0.0898 | 109.6787
13.5 | 1.9081 | 0.01811 | -0.0862 | 105.3617
14 | 1.9285 | 0.01934 | -0.0809 | 99.7156
14.5 | 1.9445 | 0.02099 | -0.0756 | 92.6394
15 | 1.9636 | 0.02269 | -0.0715 | 86.5403
15.5 | 1.9795 | 0.02489 | -0.0679 | 79.5299
16 | 1.9926 | 0.02764 | -0.0649 | 72.0912
16.5 | 2.0014 | 0.0311 | -0.0624 | 64.3537
17 | 2.0052 | 0.03539 | -0.0605 | 56.6601
17.5 | 2.0026 | 0.04073 | -0.0592 | 49.1677
18 | 1.994 | 0.04733 | -0.059 | 42.1297
18.5 | 1.9775 | 0.05526 | -0.0595 | 35.7854
19 | 1.9528 | 0.06448 | -0.0606 | 30.2854
19.5 | 1.9215 | 0.07494 | -0.0624 | 25.6405
20 | 1.8849 | 0.08656 | -0.0649 | 21.7756

## 91. Re 7M Mach 0.10 (1)
BIGFOIL.COM POLAR EXPORT
goe174
GOE 174 (ALBATROS 5020) |  |  |  | Cl Max: | 1.786 | at alpha= | 12 | deg
JavaFoil+Calcfoil stall+Eppler ext transition |  |  |  | L/D Max: | 124.528 | at alpha= | 8 | deg
Re: | 7000000 |  |  | Cd Min: | 0.00712 | at alpha= | -4.5 | deg
Mach: | 0.1 |  |  | Cl=0 at alpha= | -5.7738 | deg
|  |  |  | @ Cl=0.1, Cd= | 0.0071267
|  |  |  | @ Cl=0.4, Cd= | 0.0079674
|  |  |  | @ Cl=0.6, Cd= | 0.0087339
alpha (deg) | Cl | Cd | Cm | Cl/Cd
-18.5 | -0.297 | 0.14391 | -0.033 | -2.063
-18 | -0.309 | 0.15897 | -0.034 | -1.942
-17.5 | -0.321 | 0.14687 | -0.034 | -2.183
-17 | -0.332 | 0.13957 | -0.035 | -2.378
-16.5 | -0.343 | 0.13105 | -0.035 | -2.614
-16 | -0.352 | 0.12581 | -0.036 | -2.801
-15.5 | -0.361 | 0.11743 | -0.036 | -3.075
-15 | -0.368 | 0.11098 | -0.036 | -3.318
-14.5 | -0.374 | 0.10477 | -0.037 | -3.568
-14 | -0.377 | 0.09882 | -0.037 | -3.817
-13.5 | -0.378 | 0.09348 | -0.038 | -4.047
-13 | -0.377 | 0.088 | -0.038 | -4.281
-12.5 | -0.372 | 0.08255 | -0.039 | -4.508
-12 | -0.364 | 0.07762 | -0.039 | -4.694
-11.5 | -0.353 | 0.07221 | -0.04 | -4.891
-11 | -0.338 | 0.06786 | -0.04 | -4.986
-10.5 | -0.32 | 0.06399 | -0.04 | -5.001
-10 | -0.298 | 0.06106 | -0.041 | -4.884
-9.5 | -0.273 | 0.05738 | -0.041 | -4.756
-9 | -0.244 | 0.05435 | -0.042 | -4.495
-8.5 | -0.212 | 0.05195 | -0.043 | -4.089
-8 | -0.176 | 0.04911 | -0.043 | -3.593
-7.5 | -0.139 | 0.04672 | -0.044 | -2.976
-7 | -0.1 | 0.04398 | -0.045 | -2.279
-6.5 | -0.06 | 0.04196 | -0.045 | -1.433
-6 | -0.019 | 0.03998 | -0.046 | -0.473
-5.5 | 0.023 | 0.03825 | -0.047 | 0.609
-5 | 0.082 | 0.00713 | -0.098 | 11.484
-4.5 | 0.136 | 0.00712 | -0.1 | 19.116
-4 | 0.191 | 0.00762 | -0.101 | 25.077
-3.5 | 0.247 | 0.00716 | -0.102 | 34.432
-3 | 0.303 | 0.00724 | -0.103 | 41.854
-2.5 | 0.36 | 0.00742 | -0.104 | 48.426
-2 | 0.417 | 0.0082 | -0.105 | 50.81
-1.5 | 0.474 | 0.00864 | -0.106 | 54.847
-1 | 0.532 | 0.00854 | -0.107 | 62.262
-0.5 | 0.589 | 0.00867 | -0.108 | 68.004
0 | 0.651 | 0.00903 | -0.109 | 72.118
0.5 | 0.708 | 0.00921 | -0.11 | 76.894
1 | 0.766 | 0.00932 | -0.111 | 82.184
1.5 | 0.824 | 0.00942 | -0.112 | 87.414
2 | 0.881 | 0.00961 | -0.113 | 91.683
2.5 | 0.939 | 0.00952 | -0.114 | 98.621
3 | 0.997 | 0.01 | -0.115 | 99.651
3.5 | 1.054 | 0.00997 | -0.116 | 105.774
4 | 1.112 | 0.01041 | -0.117 | 106.779
4.5 | 1.169 | 0.01076 | -0.118 | 108.691
5 | 1.227 | 0.01105 | -0.119 | 111.052
5.5 | 1.284 | 0.01206 | -0.12 | 106.473
6 | 1.341 | 0.01251 | -0.12 | 107.165
6.5 | 1.398 | 0.01297 | -0.121 | 107.745
7 | 1.452 | 0.01343 | -0.122 | 108.114
7.5 | 1.505 | 0.01398 | -0.123 | 107.68
8 | 1.557 | 0.0125 | -0.124 | 124.528
8.5 | 1.608 | 0.01306 | -0.125 | 123.101
9 | 1.657 | 0.01586 | -0.126 | 104.491
9.5 | 1.698 | 0.01659 | -0.126 | 102.393
10 | 1.73 | 0.01491 | -0.127 | 116.036
10.5 | 1.755 | 0.01808 | -0.128 | 97.092
11 | 1.774 | 0.01926 | -0.129 | 92.067
11.5 | 1.784 | 0.0202 | -0.13 | 88.312
12 | 1.786 | 0.02137 | -0.131 | 83.597
12.5 | 1.781 | 0.02244 | -0.131 | 79.358
13 | 1.767 | 0.02394 | -0.132 | 73.791
13.5 | 1.745 | 0.02551 | -0.133 | 68.377
14 | 1.667 | 0.02819 | -0.129 | 59.126
14.5 | 1.606 | 0.03279 | -0.128 | 48.979
15 | 1.551 | 0.03659 | -0.127 | 42.4
15.5 | 1.501 | 0.03866 | -0.127 | 38.808
16 | 1.433 | 0.04465 | -0.126 | 32.084
16.5 | 1.352 | 0.05525 | -0.123 | 24.47
17 | 1.287 | 0.06209 | -0.121 | 20.727

## 92. Re 7M Mach 0.10 (2)
BIGFOIL.COM POLAR EXPORT
goe174
GOE 174 (ALBATROS 5020) |  |  |  | Cl Max: | 1.0224 | at alpha= | 4 | deg
XFOIL ncrit=9 |  |  |  | L/D Max: | 137.518 | at alpha= | 3.5 | deg
Re: | 7000000 |  |  | Cd Min: | 0.1911 | at alpha= | -16.5 | deg
Mach: | 0.1 |  |  | Cl=0 at alpha= | -5.0346 | deg
|  |  |  | @ Cl=0.1, Cd= | 0.0067971
|  |  |  | @ Cl=0.4, Cd= | 0.0066726
|  |  |  | @ Cl=0.6, Cd= | 0.00653
alpha (deg) | Cl | Cd | Cm | Cl/Cd
-16.5 | -0.5027 | 0.1911 | 0.0085 | -2.6306
-16 | -0.4868 | 0.18489 | 0.0054 | -2.6329
-15.5 | -0.4706 | 0.17899 | 0.0025 | -2.6292
-15 | -0.4551 | 0.17301 | -0.0002 | -2.6305
-14.5 | -0.4411 | 0.1663 | -0.0029 | -2.6524
-13 | -0.421 | 0.14018 | -0.0115 | -3.0033
-12.5 | -0.4077 | 0.1344 | -0.0136 | -3.0335
-11.5 | -0.7181 | 0.01459 | -0.1136 | -49.2186
-11 | -0.6649 | 0.01196 | -0.1144 | -55.5936
-10.5 | -0.6171 | 0.01066 | -0.1129 | -57.8893
-10 | -0.5641 | 0.0095 | -0.1123 | -59.3789
-9.5 | -0.5084 | 0.00885 | -0.1119 | -57.4463
-9 | -0.4526 | 0.00817 | -0.1116 | -55.3978
-8.5 | -0.3961 | 0.00777 | -0.1112 | -50.9781
-8 | -0.3403 | 0.00757 | -0.1107 | -44.9538
-7.5 | -0.2849 | 0.00758 | -0.1101 | -37.5858
-7 | -0.2273 | 0.0075 | -0.1099 | -30.3067
-6.5 | -0.1693 | 0.00743 | -0.1098 | -22.786
-6 | -0.1113 | 0.00741 | -0.1097 | -15.0202
-5.5 | -0.0538 | 0.00701 | -0.1096 | -7.6748
-5 | 0.004 | 0.0069 | -0.1095 | 0.57971
-4.5 | 0.0619 | 0.00683 | -0.1094 | 9.063
-4 | 0.1198 | 0.00678 | -0.1094 | 17.6696
-3.5 | 0.177 | 0.00663 | -0.1094 | 26.6968
-3 | 0.2341 | 0.00657 | -0.1093 | 35.6317
-2.5 | 0.2911 | 0.00648 | -0.1092 | 44.9228
-2 | 0.3473 | 0.00657 | -0.109 | 52.8615
-1.5 | 0.4038 | 0.00668 | -0.1089 | 60.4491
-1 | 0.4606 | 0.0065 | -0.1089 | 70.8615
-0.5 | 0.5175 | 0.00654 | -0.1088 | 79.1284
0 | 0.5746 | 0.00653 | -0.1089 | 87.9939
0.5 | 0.6316 | 0.00653 | -0.1089 | 96.7228
1 | 0.6884 | 0.00658 | -0.1089 | 104.6201
1.5 | 0.7451 | 0.00667 | -0.1089 | 111.7091
2 | 0.8016 | 0.00675 | -0.1089 | 118.7556
2.5 | 0.858 | 0.00685 | -0.1089 | 125.2555
3 | 0.9139 | 0.00701 | -0.1088 | 130.3709
3.5 | 0.9695 | 0.00705 | -0.1088 | 137.5177
4 | 1.0224 | 0.00749 | -0.1083 | 136.502

## 93. Re 7M Mach 0.25 (1)
BIGFOIL.COM POLAR EXPORT
goe174
GOE 174 (ALBATROS 5020) |  |  |  | Cl Max: | 1.774 | at alpha= | 11 | deg
JavaFoil+Calcfoil stall+Eppler ext transition |  |  |  | L/D Max: | 123.719 | at alpha= | 7.5 | deg
Re: | 7000000 |  |  | Cd Min: | 0.0071 | at alpha= | -4.5 | deg
Mach: | 0.25 |  |  | Cl=0 at alpha= | -5.7791 | deg
|  |  |  | @ Cl=0.1, Cd= | 0.023392
|  |  |  | @ Cl=0.4, Cd= | 0.00799
|  |  |  | @ Cl=0.6, Cd= | 0.0089252
alpha (deg) | Cl | Cd | Cm | Cl/Cd
-16.5 | -0.055 | 0.11608 | -0.04 | -0.471
-16 | -0.052 | 0.11239 | -0.04 | -0.465
-15.5 | -0.133 | 0.1118 | -0.038 | -1.187
-15 | -0.174 | 0.13811 | -0.038 | -1.257
-14.5 | -0.207 | 0.12961 | -0.038 | -1.596
-14 | -0.235 | 0.11789 | -0.039 | -1.996
-13.5 | -0.259 | 0.10957 | -0.039 | -2.367
-13 | -0.279 | 0.09913 | -0.04 | -2.813
-12.5 | -0.293 | 0.0919 | -0.04 | -3.193
-12 | -0.303 | 0.0843 | -0.041 | -3.592
-11.5 | -0.307 | 0.07775 | -0.041 | -3.942
-11 | -0.305 | 0.07118 | -0.042 | -4.278
-10.5 | -0.297 | 0.0662 | -0.042 | -4.481
-10 | -0.283 | 0.06219 | -0.042 | -4.55
-9.5 | -0.264 | 0.05877 | -0.042 | -4.492
-9 | -0.24 | 0.05528 | -0.043 | -4.342
-8.5 | -0.211 | 0.05272 | -0.044 | -4.005
-8 | -0.176 | 0.04984 | -0.044 | -3.541
-7.5 | -0.14 | 0.0472 | -0.045 | -2.96
-7 | -0.101 | 0.04435 | -0.046 | -2.281
-6.5 | -0.061 | 0.04218 | -0.046 | -1.444
-6 | -0.019 | 0.04019 | -0.047 | -0.478
-5.5 | 0.024 | 0.03842 | -0.048 | 0.618
-5 | 0.068 | 0.03676 | -0.049 | 1.844
-4.5 | 0.139 | 0.0071 | -0.102 | 19.569
-4 | 0.195 | 0.00763 | -0.103 | 25.605
-3.5 | 0.253 | 0.00711 | -0.105 | 35.528
-3 | 0.31 | 0.00757 | -0.106 | 41.007
-2.5 | 0.369 | 0.00768 | -0.107 | 48
-2 | 0.428 | 0.00827 | -0.108 | 51.716
-1.5 | 0.487 | 0.00842 | -0.109 | 57.815
-1 | 0.546 | 0.00855 | -0.11 | 63.863
-0.5 | 0.605 | 0.00896 | -0.111 | 67.505
0 | 0.669 | 0.00918 | -0.112 | 72.887
0.5 | 0.728 | 0.00929 | -0.113 | 78.326
1 | 0.787 | 0.0094 | -0.114 | 83.693
1.5 | 0.846 | 0.00958 | -0.115 | 88.296
2 | 0.905 | 0.00972 | -0.116 | 93.17
2.5 | 0.965 | 0.00966 | -0.117 | 99.909
3 | 1.024 | 0.01013 | -0.118 | 101.085
3.5 | 1.083 | 0.01012 | -0.119 | 106.954
4 | 1.142 | 0.01065 | -0.12 | 107.208
4.5 | 1.201 | 0.01101 | -0.121 | 109.022
5 | 1.259 | 0.01135 | -0.122 | 110.946
5.5 | 1.318 | 0.01245 | -0.123 | 105.849
6 | 1.376 | 0.01297 | -0.124 | 106.111
6.5 | 1.434 | 0.01355 | -0.125 | 105.826
7 | 1.488 | 0.01408 | -0.126 | 105.668
7.5 | 1.542 | 0.01246 | -0.127 | 123.719
8 | 1.594 | 0.01302 | -0.127 | 122.382
8.5 | 1.644 | 0.01609 | -0.128 | 102.141
9 | 1.692 | 0.01437 | -0.129 | 117.718
9.5 | 1.73 | 0.01504 | -0.13 | 115.032
10 | 1.755 | 0.01848 | -0.131 | 94.954
10.5 | 1.77 | 0.01958 | -0.132 | 90.402
11 | 1.774 | 0.02109 | -0.132 | 84.14
11.5 | 1.766 | 0.02255 | -0.133 | 78.332
12 | 1.745 | 0.02418 | -0.134 | 72.165
12.5 | 1.676 | 0.0258 | -0.132 | 64.941
13 | 1.604 | 0.02923 | -0.131 | 54.867
13.5 | 1.528 | 0.03225 | -0.13 | 47.372
14 | 1.442 | 0.03584 | -0.129 | 40.249
14.5 | 1.319 | 0.04737 | -0.125 | 27.841
15 | 1.219 | 0.05077 | -0.125 | 24.021
15.5 | 1.089 | 0.06647 | -0.12 | 16.389
16 | 0.97 | 0.07641 | -0.118 | 12.691

## 94. Re 7M Mach 0.25 (2)
BIGFOIL.COM POLAR EXPORT
goe174
GOE 174 (ALBATROS 5020) |  |  |  | Cl Max: | 1.9328 | at alpha= | 15 | deg
XFOIL ncrit=9 |  |  |  | L/D Max: | 153.501 | at alpha= | 5 | deg
Re: | 7000000 |  |  | Cd Min: | 0.24484 | at alpha= | -20 | deg
Mach: | 0.25 |  |  | Cl=0 at alpha= | -4.9909 | deg
|  |  |  | @ Cl=0.1, Cd= | 0.0071533
|  |  |  | @ Cl=0.4, Cd= | 0.0067443
|  |  |  | @ Cl=0.6, Cd= | 0.0066087
alpha (deg) | Cl | Cd | Cm | Cl/Cd
-20 | -0.6203 | 0.24484 | 0.0343 | -2.5335
-19.5 | -0.602 | 0.23799 | 0.0303 | -2.5295
-19 | -0.5849 | 0.23103 | 0.0263 | -2.5317
-18.5 | -0.5685 | 0.22252 | 0.0224 | -2.5548
-18 | -0.5498 | 0.21668 | 0.0188 | -2.5374
-17.5 | -0.5313 | 0.21071 | 0.0153 | -2.5215
-17 | -0.5132 | 0.20459 | 0.0119 | -2.5084
-16.5 | -0.4956 | 0.19826 | 0.0086 | -2.4997
-16 | -0.4855 | 0.18763 | 0.0051 | -2.5875
-15.5 | -0.4691 | 0.18114 | 0.0021 | -2.5897
-15 | -0.4526 | 0.17502 | -0.0008 | -2.586
-14.5 | -0.4369 | 0.16884 | -0.0035 | -2.5877
-14 | -0.4234 | 0.16163 | -0.0061 | -2.6196
-13.5 | -0.4106 | 0.15465 | -0.0086 | -2.655
-13 | -0.3998 | 0.14732 | -0.011 | -2.7138
-12.5 | -0.3921 | 0.13946 | -0.0133 | -2.8116
-12 | -0.3873 | 0.13108 | -0.0158 | -2.9547
-11.5 | -0.366 | 0.12434 | -0.0204 | -2.9435
-11 | -0.3401 | 0.1166 | -0.027 | -2.9168
-10 | -0.3492 | 0.09652 | -0.035 | -3.6179
-9.5 | -0.3335 | 0.09091 | -0.038 | -3.6685
-9 | -0.3191 | 0.08524 | -0.0412 | -3.7435
-8.5 | -0.3947 | 0.02092 | -0.1152 | -18.8671
-8 | -0.3669 | 0.00916 | -0.1179 | -40.0546
-7.5 | -0.3082 | 0.00851 | -0.1168 | -36.2162
-7 | -0.247 | 0.00798 | -0.116 | -30.9524
-6.5 | -0.1849 | 0.0079 | -0.1153 | -23.4051
-6 | -0.123 | 0.00787 | -0.1147 | -15.629
-5.5 | -0.0616 | 0.00773 | -0.1142 | -7.969
-5 | -0.0011 | 0.00727 | -0.1138 | -0.15131
-4.5 | 0.0597 | 0.00714 | -0.1135 | 8.3613
-4 | 0.1204 | 0.00716 | -0.1132 | 16.8156
-3.5 | 0.1802 | 0.00698 | -0.1129 | 25.8166
-3 | 0.2395 | 0.00688 | -0.1126 | 34.811
-2.5 | 0.2985 | 0.00669 | -0.1124 | 44.6188
-2 | 0.3567 | 0.0067 | -0.1121 | 53.2388
-1.5 | 0.4154 | 0.00676 | -0.1119 | 61.4497
-1 | 0.4741 | 0.0066 | -0.1118 | 71.8333
-0.5 | 0.5331 | 0.00662 | -0.1117 | 80.5287
0 | 0.5922 | 0.00661 | -0.1117 | 89.5915
0.5 | 0.6514 | 0.0066 | -0.1117 | 98.697
1 | 0.7103 | 0.00663 | -0.1116 | 107.1342
1.5 | 0.7689 | 0.00671 | -0.1116 | 114.5902
2 | 0.8273 | 0.00684 | -0.1115 | 120.9503
2.5 | 0.8856 | 0.00695 | -0.1114 | 127.4245
3 | 0.9435 | 0.00712 | -0.1112 | 132.514
3.5 | 1.0008 | 0.00723 | -0.1111 | 138.4232
4 | 1.0518 | 0.00811 | -0.1098 | 129.6917
4.5 | 1.105 | 0.00726 | -0.1092 | 152.2039
5 | 1.162 | 0.00757 | -0.1088 | 153.5007
5.5 | 1.215 | 0.0083 | -0.1078 | 146.3855
6 | 1.2702 | 0.00877 | -0.107 | 144.8347
6.5 | 1.3259 | 0.00918 | -0.1064 | 144.4336
7 | 1.3779 | 0.00992 | -0.1051 | 138.9012
7.5 | 1.4313 | 0.01051 | -0.1039 | 136.1846
8 | 1.4846 | 0.01107 | -0.1028 | 134.1102
8.5 | 1.5377 | 0.01162 | -0.1015 | 132.3322
9 | 1.5891 | 0.01227 | -0.1 | 129.511
9.5 | 1.64 | 0.01293 | -0.0983 | 126.8368
10 | 1.6895 | 0.01364 | -0.0964 | 123.8636
10.5 | 1.7358 | 0.01453 | -0.094 | 119.4632
11 | 1.7808 | 0.01542 | -0.0913 | 115.4864
11.5 | 1.823 | 0.01638 | -0.0882 | 111.2943
12 | 1.8587 | 0.01746 | -0.084 | 106.4548
12.5 | 1.8828 | 0.01877 | -0.078 | 100.309
13 | 1.8995 | 0.02069 | -0.0716 | 91.8076
13.5 | 1.9127 | 0.0232 | -0.0661 | 82.444
14 | 1.9255 | 0.02629 | -0.0619 | 73.2408
14.5 | 1.9326 | 0.03041 | -0.0587 | 63.5515
15 | 1.9328 | 0.03567 | -0.0565 | 54.1856
15.5 | 1.9252 | 0.0424 | -0.0555 | 45.4057
16 | 1.9081 | 0.0508 | -0.0559 | 37.561
16.5 | 1.8814 | 0.06047 | -0.0567 | 31.1129
17 | 1.8459 | 0.07154 | -0.0585 | 25.8023
17.5 | 1.8063 | 0.08366 | -0.0611 | 21.591
18 | 1.7667 | 0.09621 | -0.0645 | 18.363
18.5 | 1.7263 | 0.10915 | -0.0685 | 15.8158
19 | 1.6892 | 0.12189 | -0.0731 | 13.8584
19.5 | 1.6594 | 0.13391 | -0.078 | 12.3919
20 | 1.6333 | 0.14562 | -0.0834 | 11.2162

## 95. Re 7M Mach 0.50 (1)
BIGFOIL.COM POLAR EXPORT
goe174
GOE 174 (ALBATROS 5020) |  |  |  | Cl Max: | 1.776 | at alpha= | 9 | deg
JavaFoil+Calcfoil stall+Eppler ext transition |  |  |  | L/D Max: | 110.001 | at alpha= | 3.5 | deg
Re: | 7000000 |  |  | Cd Min: | 0.00692 | at alpha= | -6.5 | deg
Mach: | 0.5 |  |  | Cl=0 at alpha= | -5.7857 | deg
|  |  |  | @ Cl=0.1, Cd= | 0.03679
|  |  |  | @ Cl=0.4, Cd= | 0.0089948
|  |  |  | @ Cl=0.6, Cd= | 0.0090818
alpha (deg) | Cl | Cd | Cm | Cl/Cd
-20 | -0.672 | 0.15476 | -0.044 | -4.342
-19.5 | -0.65 | 0.14342 | -0.045 | -4.534
-19 | -0.628 | 0.13941 | -0.046 | -4.503
-18.5 | -0.605 | 0.13431 | -0.045 | -4.503
-18 | -0.581 | 0.13213 | -0.045 | -4.4
-17.5 | -0.559 | 0.1269 | -0.045 | -4.404
-17 | -0.536 | 0.1221 | -0.045 | -4.393
-16.5 | -0.514 | 0.11791 | -0.046 | -4.357
-16 | -0.49 | 0.13207 | -0.045 | -3.711
-15.5 | -0.468 | 0.10974 | -0.047 | -4.267
-15 | -0.445 | 0.11405 | -0.047 | -3.905
-14.5 | -0.422 | 0.10448 | -0.048 | -4.042
-14 | -0.399 | 0.10013 | -0.048 | -3.984
-13.5 | -0.376 | 0.09191 | -0.049 | -4.091
-13 | -0.353 | 0.08564 | -0.05 | -4.119
-12.5 | -0.33 | 0.07972 | -0.052 | -4.134
-12 | -0.306 | 0.07497 | -0.053 | -4.081
-11.5 | -0.283 | 0.0693 | -0.055 | -4.08
-11 | -0.259 | 0.06433 | -0.058 | -4.031
-10.5 | -0.235 | 0.06081 | -0.059 | -3.871
-10 | -0.212 | 0.05628 | -0.062 | -3.763
-9.5 | -0.188 | 0.0511 | -0.065 | -3.679
-9 | -0.165 | 0.04499 | -0.071 | -3.665
-8.5 | -0.141 | 0.03952 | -0.075 | -3.573
-8 | -0.121 | 0.02484 | -0.088 | -4.88
-7.5 | -0.106 | 0.00896 | -0.106 | -11.781
-7 | -0.076 | 0.00773 | -0.108 | -9.793
-6.5 | -0.045 | 0.00692 | -0.109 | -6.493
-6 | -0.018 | 0.04244 | -0.053 | -0.425
-5.5 | 0.024 | 0.03984 | -0.053 | 0.599
-5 | 0.071 | 0.03782 | -0.053 | 1.87
-4.5 | 0.12 | 0.03608 | -0.054 | 3.337
-4 | 0.172 | 0.03452 | -0.055 | 4.976
-3.5 | 0.224 | 0.03406 | -0.056 | 6.585
-3 | 0.278 | 0.0324 | -0.057 | 8.567
-2.5 | 0.408 | 0.00746 | -0.119 | 54.779
-2 | 0.475 | 0.00756 | -0.121 | 62.843
-1.5 | 0.542 | 0.00866 | -0.122 | 62.524
-1 | 0.608 | 0.00914 | -0.123 | 66.571
-0.5 | 0.675 | 0.00931 | -0.124 | 72.542
0 | 0.747 | 0.00943 | -0.125 | 79.233
0.5 | 0.813 | 0.00959 | -0.126 | 84.703
1 | 0.878 | 0.0098 | -0.128 | 89.653
1.5 | 0.944 | 0.01004 | -0.129 | 94.034
2 | 1.01 | 0.01026 | -0.13 | 98.42
2.5 | 1.076 | 0.0105 | -0.131 | 102.497
3 | 1.141 | 0.01059 | -0.132 | 107.788
3.5 | 1.206 | 0.01097 | -0.133 | 110.001
4 | 1.271 | 0.01197 | -0.134 | 106.193
4.5 | 1.335 | 0.01254 | -0.135 | 106.472
5 | 1.399 | 0.01391 | -0.136 | 100.556
5.5 | 1.462 | 0.0147 | -0.137 | 99.429
6 | 1.524 | 0.01549 | -0.138 | 98.363
6.5 | 1.584 | 0.01648 | -0.139 | 96.09
7 | 1.637 | 0.01732 | -0.14 | 94.514
7.5 | 1.684 | 0.01876 | -0.141 | 89.801
8 | 1.725 | 0.01998 | -0.142 | 86.347
8.5 | 1.757 | 0.02132 | -0.143 | 82.42
9 | 1.776 | 0.02311 | -0.144 | 76.859
9.5 | 1.682 | 0.02581 | -0.141 | 65.186
10 | 1.335 | 0.03429 | -0.138 | 38.943
10.5 | 0.979 | 0.05241 | -0.128 | 18.685
11 | 0.906 | 0.0817 | -0.074 | 11.086
11.5 | 0.938 | 0.08653 | -0.082 | 10.841
12 | 1.074 | 0.05867 | -0.131 | 18.302
12.5 | 0.994 | 0.09229 | -0.082 | 10.775
13 | 1.128 | 0.06481 | -0.13 | 17.412
13.5 | 1.151 | 0.07268 | -0.129 | 15.841
14 | 1.169 | 0.08266 | -0.127 | 14.143

## 96. Re 7M Mach 0.50 (2)
BIGFOIL.COM POLAR EXPORT
goe174
GOE 174 (ALBATROS 5020) |  |  |  | Cl Max: | 1.7957 | at alpha= | 9.5 | deg
XFOIL ncrit=9 |  |  |  | L/D Max: | 148.365 | at alpha= | 5 | deg
Re: | 7000000 |  |  | Cd Min: | 0.26382 | at alpha= | -20 | deg
Mach: | 0.5 |  |  | Cl=0 at alpha= | -4.9911 | deg
|  |  |  | @ Cl=0.1, Cd= | 0.025393
|  |  |  | @ Cl=0.4, Cd= | 0.0079782
|  |  |  | @ Cl=0.6, Cd= | 0.0069727
alpha (deg) | Cl | Cd | Cm | Cl/Cd
-20 | -0.6627 | 0.26382 | 0.0386 | -2.5119
-19.5 | -0.6401 | 0.2558 | 0.0338 | -2.5023
-19 | -0.6178 | 0.24783 | 0.0292 | -2.4928
-18.5 | -0.596 | 0.23999 | 0.0247 | -2.4834
-18 | -0.5742 | 0.23187 | 0.0203 | -2.4764
-17.5 | -0.5529 | 0.22376 | 0.0161 | -2.471
-17 | -0.5306 | 0.217 | 0.0122 | -2.4452
-16.5 | -0.5088 | 0.2099 | 0.0083 | -2.424
-16 | -0.4875 | 0.20219 | 0.0047 | -2.4111
-15.5 | -0.4674 | 0.1947 | 0.0013 | -2.4006
-15 | -0.4485 | 0.18732 | -0.0019 | -2.3943
-14.5 | -0.4332 | 0.17876 | -0.005 | -2.4234
-14 | -0.4155 | 0.1717 | -0.0077 | -2.4199
-13.5 | -0.3984 | 0.16483 | -0.0102 | -2.417
-13 | -0.3833 | 0.15737 | -0.0126 | -2.4357
-12.5 | -0.3619 | 0.14968 | -0.0167 | -2.4178
-11.5 | -0.3121 | 0.1326 | -0.0289 | -2.3537
-11 | -0.2994 | 0.12511 | -0.0316 | -2.3931
-10.5 | -0.2821 | 0.11878 | -0.0343 | -2.375
-10 | -0.2641 | 0.11266 | -0.0369 | -2.3442
-9.5 | -0.2489 | 0.10633 | -0.0395 | -2.3408
-9 | -0.2351 | 0.09921 | -0.0427 | -2.3697
-8.5 | -0.2204 | 0.09234 | -0.046 | -2.3868
-8 | -0.2077 | 0.08513 | -0.0498 | -2.4398
-7.5 | -0.1882 | 0.07936 | -0.0531 | -2.3715
-7 | -0.1711 | 0.07303 | -0.0572 | -2.3429
-6.5 | -0.15 | 0.06544 | -0.0655 | -2.2922
-6 | -0.1125 | 0.0568 | -0.0783 | -1.9806
-5.5 | -0.0616 | 0.04943 | -0.0897 | -1.2462
-5 | -0.0012 | 0.03996 | -0.104 | -0.03003
-4.5 | 0.0665 | 0.03163 | -0.1148 | 2.1024
-4 | 0.1338 | 0.0191 | -0.1255 | 7.0052
-3.5 | 0.1981 | 0.01387 | -0.1271 | 14.2826
-3 | 0.2621 | 0.00926 | -0.1275 | 28.3045
-2.5 | 0.3307 | 0.00864 | -0.1265 | 38.2755
-2 | 0.3984 | 0.00799 | -0.1257 | 49.8623
-1.5 | 0.4663 | 0.00749 | -0.125 | 62.2563
-1 | 0.5348 | 0.00724 | -0.1245 | 73.8674
-0.5 | 0.6031 | 0.00696 | -0.1242 | 86.6523
0 | 0.6713 | 0.00695 | -0.1238 | 96.5899
0.5 | 0.7396 | 0.00693 | -0.1235 | 106.7244
1 | 0.8076 | 0.00695 | -0.1232 | 116.2014
1.5 | 0.8752 | 0.00705 | -0.1228 | 124.1418
2 | 0.9427 | 0.0072 | -0.1224 | 130.9306
2.5 | 1.01 | 0.00739 | -0.1218 | 136.6712
3 | 1.0737 | 0.00789 | -0.1206 | 136.0837
3.5 | 1.1329 | 0.00879 | -0.1186 | 128.8851
4 | 1.2002 | 0.00891 | -0.1177 | 134.7026
4.5 | 1.2675 | 0.00899 | -0.1168 | 140.99
5 | 1.3249 | 0.00893 | -0.1141 | 148.3651
5.5 | 1.3902 | 0.0095 | -0.1121 | 146.3368
6 | 1.4558 | 0.01006 | -0.1099 | 144.7117
6.5 | 1.5161 | 0.01098 | -0.1066 | 138.0783
7 | 1.578 | 0.01179 | -0.1032 | 133.8422
7.5 | 1.639 | 0.01265 | -0.0994 | 129.5652
8 | 1.6981 | 0.01358 | -0.0949 | 125.0442
8.5 | 1.7481 | 0.01485 | -0.0889 | 117.7172
9 | 1.7812 | 0.01649 | -0.0803 | 108.017
9.5 | 1.7957 | 0.01936 | -0.0708 | 92.7531
10 | 1.7879 | 0.02467 | -0.0632 | 72.4726
10.5 | 1.7619 | 0.03319 | -0.0599 | 53.0853
11 | 1.7233 | 0.04448 | -0.0605 | 38.7433
11.5 | 1.6767 | 0.05621 | -0.0613 | 29.8292
12 | 1.6285 | 0.06829 | -0.0627 | 23.8468
12.5 | 1.583 | 0.08063 | -0.065 | 19.6329
13 | 1.5415 | 0.09304 | -0.068 | 16.5681
13.5 | 1.5048 | 0.10535 | -0.0715 | 14.2838
14 | 1.4727 | 0.11773 | -0.0757 | 12.5091
14.5 | 1.4447 | 0.13008 | -0.0806 | 11.1062

## 97. Re 8M Mach 0.00 (1)
BIGFOIL.COM POLAR EXPORT
goe174
GOE 174 (ALBATROS 5020) |  |  |  | Cl Max: | 1.79 | at alpha= | 12 | deg
JavaFoil+Calcfoil stall+Eppler ext transition |  |  |  | L/D Max: | 126.982 | at alpha= | 7.5 | deg
Re: | 8000000 |  |  | Cd Min: | 0.00704 | at alpha= | -5 | deg
Mach: | 0 |  |  | Cl=0 at alpha= | -5.7789 | deg
|  |  |  | @ Cl=0.1, Cd= | 0.0071826
|  |  |  | @ Cl=0.4, Cd= | 0.0074563
|  |  |  | @ Cl=0.6, Cd= | 0.0086546
alpha (deg) | Cl | Cd | Cm | Cl/Cd
-19 | -0.322 | 0.14742 | -0.033 | -2.185
-18.5 | -0.333 | 0.14216 | -0.033 | -2.339
-18 | -0.343 | 0.14869 | -0.033 | -2.304
-17.5 | -0.352 | 0.14185 | -0.034 | -2.484
-17 | -0.362 | 0.13656 | -0.034 | -2.648
-16.5 | -0.37 | 0.1275 | -0.035 | -2.903
-16 | -0.378 | 0.12251 | -0.035 | -3.082
-15.5 | -0.384 | 0.11483 | -0.036 | -3.343
-15 | -0.389 | 0.10859 | -0.036 | -3.579
-14.5 | -0.392 | 0.10291 | -0.037 | -3.806
-14 | -0.393 | 0.09808 | -0.037 | -4.004
-13.5 | -0.391 | 0.09225 | -0.038 | -4.244
-13 | -0.388 | 0.08627 | -0.038 | -4.493
-12.5 | -0.381 | 0.08184 | -0.039 | -4.656
-12 | -0.371 | 0.07623 | -0.039 | -4.872
-11.5 | -0.359 | 0.07166 | -0.04 | -5.003
-11 | -0.342 | 0.0673 | -0.04 | -5.086
-10.5 | -0.323 | 0.06377 | -0.041 | -5.061
-10 | -0.3 | 0.06026 | -0.041 | -4.977
-9.5 | -0.274 | 0.05697 | -0.042 | -4.806
-9 | -0.245 | 0.05434 | -0.042 | -4.502
-8.5 | -0.212 | 0.05156 | -0.043 | -4.12
-8 | -0.176 | 0.04895 | -0.044 | -3.603
-7.5 | -0.139 | 0.04654 | -0.044 | -2.983
-7 | -0.1 | 0.04389 | -0.045 | -2.278
-6.5 | -0.06 | 0.04173 | -0.046 | -1.437
-6 | -0.023 | 0.00709 | -0.096 | -3.282
-5.5 | 0.029 | 0.00712 | -0.097 | 4.021
-5 | 0.082 | 0.00704 | -0.098 | 11.586
-4.5 | 0.135 | 0.00746 | -0.099 | 18.167
-4 | 0.19 | 0.00712 | -0.1 | 26.708
-3.5 | 0.246 | 0.00768 | -0.101 | 31.96
-3 | 0.301 | 0.00728 | -0.102 | 41.407
-2.5 | 0.358 | 0.00739 | -0.103 | 48.444
-2 | 0.415 | 0.00748 | -0.104 | 55.399
-1.5 | 0.472 | 0.00862 | -0.105 | 54.698
-1 | 0.529 | 0.00846 | -0.107 | 62.564
-0.5 | 0.587 | 0.00858 | -0.108 | 68.37
0 | 0.648 | 0.00893 | -0.109 | 72.515
0.5 | 0.705 | 0.00901 | -0.11 | 78.224
1 | 0.762 | 0.00919 | -0.111 | 82.894
1.5 | 0.82 | 0.00929 | -0.112 | 88.187
2 | 0.877 | 0.00946 | -0.113 | 92.685
2.5 | 0.935 | 0.00944 | -0.114 | 98.987
3 | 0.992 | 0.00979 | -0.115 | 101.28
3.5 | 1.049 | 0.00982 | -0.116 | 106.89
4 | 1.107 | 0.01023 | -0.116 | 108.15
4.5 | 1.164 | 0.01053 | -0.117 | 110.526
5 | 1.221 | 0.01082 | -0.118 | 112.807
5.5 | 1.278 | 0.01182 | -0.119 | 108.131
6 | 1.335 | 0.01227 | -0.12 | 108.79
6.5 | 1.391 | 0.01273 | -0.121 | 109.251
7 | 1.445 | 0.0131 | -0.122 | 110.321
7.5 | 1.498 | 0.0118 | -0.123 | 126.982
8 | 1.55 | 0.01221 | -0.123 | 126.911
8.5 | 1.601 | 0.01491 | -0.124 | 107.35
9 | 1.65 | 0.01547 | -0.125 | 106.668
9.5 | 1.692 | 0.01614 | -0.126 | 104.846
10 | 1.725 | 0.01707 | -0.127 | 101.03
10.5 | 1.752 | 0.01787 | -0.127 | 98.037
11 | 1.772 | 0.01881 | -0.128 | 94.175
11.5 | 1.784 | 0.01683 | -0.129 | 106.015
12 | 1.79 | 0.02064 | -0.13 | 86.702
12.5 | 1.788 | 0.02181 | -0.131 | 81.982
13 | 1.778 | 0.02288 | -0.131 | 77.71
13.5 | 1.761 | 0.02416 | -0.132 | 72.879
14 | 1.737 | 0.02566 | -0.133 | 67.683
14.5 | 1.645 | 0.03024 | -0.128 | 54.394
15 | 1.594 | 0.03374 | -0.127 | 47.257
15.5 | 1.549 | 0.03572 | -0.127 | 43.357
16 | 1.494 | 0.03978 | -0.127 | 37.545
16.5 | 1.417 | 0.04944 | -0.124 | 28.658
17 | 1.354 | 0.05617 | -0.122 | 24.11

## 98. Re 8M Mach 0.00 (2)
BIGFOIL.COM POLAR EXPORT
goe174
GOE 174 (ALBATROS 5020) |  |  |  | Cl Max: | 2.0264 | at alpha= | 17 | deg
XFOIL ncrit=9 |  |  |  | L/D Max: | 155.472 | at alpha= | 5 | deg
Re: | 8000000 |  |  | Cd Min: | 0.08212 | at alpha= | 20 | deg
Mach: | 0 |  |  | Cl=0 at alpha= | -5.042 | deg
|  |  |  | @ Cl=0.1, Cd= | 0.0063902
|  |  |  | @ Cl=0.4, Cd= | 0.006517
|  |  |  | @ Cl=0.6, Cd= | 0.0063851
alpha (deg) | Cl | Cd | Cm | Cl/Cd
-12 | -0.7689 | 0.0122 | -0.1122 | -63.0246
-11 | -0.6633 | 0.01049 | -0.1114 | -63.2316
-10.5 | -0.612 | 0.00946 | -0.1108 | -64.6934
-10 | -0.5579 | 0.00874 | -0.1105 | -63.833
-9.5 | -0.5026 | 0.00827 | -0.1102 | -60.7739
-9 | -0.4474 | 0.00769 | -0.11 | -58.1795
-8.5 | -0.3916 | 0.0074 | -0.1097 | -52.9189
-8 | -0.3377 | 0.0074 | -0.1092 | -45.6351
-7.5 | -0.2814 | 0.00725 | -0.109 | -38.8138
-7 | -0.2242 | 0.00713 | -0.1089 | -31.4446
-6.5 | -0.1669 | 0.00704 | -0.1089 | -23.7074
-6 | -0.1095 | 0.00703 | -0.1088 | -15.5761
-5.5 | -0.0524 | 0.00678 | -0.1088 | -7.7286
-5 | 0.0048 | 0.00651 | -0.1088 | 0.73733
-4.5 | 0.0622 | 0.00641 | -0.1088 | 9.7036
-4 | 0.1195 | 0.00638 | -0.1088 | 18.7304
-3.5 | 0.1762 | 0.00631 | -0.1088 | 27.9239
-3 | 0.233 | 0.00628 | -0.1087 | 37.1019
-2.5 | 0.2894 | 0.00628 | -0.1086 | 46.0828
-2 | 0.3453 | 0.00643 | -0.1085 | 53.7014
-1.5 | 0.4019 | 0.00652 | -0.1084 | 61.6411
-1 | 0.4583 | 0.00637 | -0.1084 | 71.9466
-0.5 | 0.5151 | 0.00639 | -0.1084 | 80.6103
0 | 0.5719 | 0.00639 | -0.1085 | 89.4992
0.5 | 0.6288 | 0.00638 | -0.1085 | 98.558
1 | 0.6853 | 0.00644 | -0.1086 | 106.413
1.5 | 0.7416 | 0.00652 | -0.1086 | 113.7423
2 | 0.7978 | 0.00663 | -0.1086 | 120.3318
2.5 | 0.8537 | 0.00674 | -0.1086 | 126.6617
3 | 0.9094 | 0.00689 | -0.1086 | 131.9884
3.5 | 0.9641 | 0.007 | -0.1085 | 137.7286
4 | 1.0142 | 0.00776 | -0.1076 | 130.6959
4.5 | 1.0648 | 0.00692 | -0.1071 | 153.8728
5 | 1.1194 | 0.0072 | -0.107 | 155.4722
5.5 | 1.1705 | 0.00785 | -0.1063 | 149.1083
6 | 1.2232 | 0.00829 | -0.1059 | 147.5513
6.5 | 1.2762 | 0.00865 | -0.1056 | 147.5376
7 | 1.3284 | 0.00908 | -0.1051 | 146.2996
7.5 | 1.3774 | 0.00982 | -0.1042 | 140.2648
8 | 1.4286 | 0.01026 | -0.1036 | 139.2398
8.5 | 1.4791 | 0.01075 | -0.103 | 137.5907
9 | 1.5291 | 0.01123 | -0.1023 | 136.1621
9.5 | 1.5777 | 0.01181 | -0.1014 | 133.5902
10 | 1.6262 | 0.01232 | -0.1006 | 131.9968
10.5 | 1.6734 | 0.01292 | -0.0996 | 129.5201
11 | 1.7185 | 0.01362 | -0.0982 | 126.1747
11.5 | 1.763 | 0.0143 | -0.0968 | 123.2867
12 | 1.8062 | 0.015 | -0.0953 | 120.4133
12.5 | 1.8472 | 0.01577 | -0.0934 | 117.1338
13 | 1.885 | 0.01666 | -0.091 | 113.1453
13.5 | 1.9177 | 0.01766 | -0.0878 | 108.59
14 | 1.9379 | 0.01889 | -0.0824 | 102.5887
14.5 | 1.96 | 0.02012 | -0.0778 | 97.4155
15 | 1.9799 | 0.02166 | -0.0735 | 91.4081
15.5 | 1.9967 | 0.02363 | -0.0696 | 84.4985
16 | 2.0108 | 0.02614 | -0.0663 | 76.9243
16.5 | 2.0212 | 0.0293 | -0.0635 | 68.9829
17 | 2.0264 | 0.03324 | -0.0613 | 60.9627
17.5 | 2.0259 | 0.03813 | -0.0596 | 53.1314
18 | 2.0191 | 0.04426 | -0.0589 | 45.6191
18.5 | 2.0046 | 0.05176 | -0.0591 | 38.7287
19 | 1.9824 | 0.06054 | -0.06 | 32.7453
19.5 | 1.9516 | 0.07074 | -0.0615 | 27.5884
20 | 1.915 | 0.08212 | -0.0638 | 23.3195

## 99. Re 8M Mach 0.10 (1)
BIGFOIL.COM POLAR EXPORT
goe174
GOE 174 (ALBATROS 5020) |  |  |  | Cl Max: | 1.786 | at alpha= | 12 | deg
JavaFoil+Calcfoil stall+Eppler ext transition |  |  |  | L/D Max: | 126.86 | at alpha= | 7.5 | deg
Re: | 8000000 |  |  | Cd Min: | 0.00706 | at alpha= | -5.5 | deg
Mach: | 0.1 |  |  | Cl=0 at alpha= | -5.7789 | deg
|  |  |  | @ Cl=0.1, Cd= | 0.00722
|  |  |  | @ Cl=0.4, Cd= | 0.0074902
|  |  |  | @ Cl=0.6, Cd= | 0.0086839
alpha (deg) | Cl | Cd | Cm | Cl/Cd
-18.5 | -0.297 | 0.1422 | -0.034 | -2.088
-18 | -0.309 | 0.15798 | -0.034 | -1.955
-17.5 | -0.321 | 0.14709 | -0.034 | -2.179
-17 | -0.332 | 0.13806 | -0.035 | -2.404
-16.5 | -0.343 | 0.13257 | -0.035 | -2.584
-16 | -0.352 | 0.12331 | -0.036 | -2.858
-15.5 | -0.361 | 0.11752 | -0.036 | -3.072
-15 | -0.368 | 0.111 | -0.036 | -3.318
-14.5 | -0.374 | 0.10496 | -0.037 | -3.561
-14 | -0.377 | 0.09831 | -0.037 | -3.837
-13.5 | -0.378 | 0.09361 | -0.038 | -4.041
-13 | -0.377 | 0.08805 | -0.038 | -4.278
-12.5 | -0.372 | 0.08252 | -0.039 | -4.509
-12 | -0.364 | 0.07711 | -0.039 | -4.725
-11.5 | -0.353 | 0.07187 | -0.04 | -4.915
-11 | -0.338 | 0.06766 | -0.04 | -5.002
-10.5 | -0.32 | 0.06391 | -0.041 | -5.008
-10 | -0.298 | 0.0607 | -0.041 | -4.914
-9.5 | -0.273 | 0.05727 | -0.042 | -4.766
-9 | -0.244 | 0.0546 | -0.042 | -4.475
-8.5 | -0.212 | 0.05166 | -0.043 | -4.113
-8 | -0.177 | 0.04898 | -0.044 | -3.604
-7.5 | -0.139 | 0.0466 | -0.044 | -2.984
-7 | -0.1 | 0.0439 | -0.045 | -2.284
-6.5 | -0.06 | 0.04179 | -0.046 | -1.439
-6 | -0.023 | 0.00711 | -0.096 | -3.282
-5.5 | 0.029 | 0.00706 | -0.097 | 4.071
-5 | 0.082 | 0.00708 | -0.098 | 11.573
-4.5 | 0.136 | 0.0075 | -0.1 | 18.136
-4 | 0.191 | 0.00707 | -0.101 | 27.032
-3.5 | 0.247 | 0.00773 | -0.102 | 31.924
-3 | 0.303 | 0.00723 | -0.103 | 41.883
-2.5 | 0.36 | 0.00742 | -0.104 | 48.427
-2 | 0.417 | 0.00752 | -0.105 | 55.387
-1.5 | 0.474 | 0.00862 | -0.106 | 54.992
-1 | 0.532 | 0.0085 | -0.107 | 62.541
-0.5 | 0.589 | 0.00862 | -0.108 | 68.346
0 | 0.651 | 0.00898 | -0.109 | 72.478
0.5 | 0.708 | 0.00906 | -0.11 | 78.183
1 | 0.766 | 0.00918 | -0.111 | 83.479
1.5 | 0.824 | 0.00934 | -0.112 | 88.151
2 | 0.881 | 0.00947 | -0.113 | 93.115
2.5 | 0.939 | 0.00949 | -0.114 | 98.955
3 | 0.997 | 0.00985 | -0.115 | 101.199
3.5 | 1.054 | 0.00982 | -0.116 | 107.36
4 | 1.112 | 0.01024 | -0.117 | 108.602
4.5 | 1.169 | 0.0106 | -0.118 | 110.345
5 | 1.227 | 0.01088 | -0.119 | 112.748
5.5 | 1.284 | 0.01185 | -0.12 | 108.312
6 | 1.341 | 0.01235 | -0.12 | 108.572
6.5 | 1.398 | 0.01281 | -0.121 | 109.067
7 | 1.452 | 0.01319 | -0.122 | 110.097
7.5 | 1.505 | 0.01186 | -0.123 | 126.86
8 | 1.557 | 0.01229 | -0.124 | 126.71
8.5 | 1.608 | 0.01506 | -0.125 | 106.781
9 | 1.657 | 0.01563 | -0.126 | 106.02
9.5 | 1.698 | 0.01628 | -0.127 | 104.329
10 | 1.73 | 0.01724 | -0.127 | 100.382
10.5 | 1.755 | 0.01805 | -0.128 | 97.231
11 | 1.774 | 0.01913 | -0.129 | 92.72
11.5 | 1.784 | 0.01985 | -0.13 | 89.874
12 | 1.786 | 0.02099 | -0.131 | 85.091
12.5 | 1.781 | 0.02199 | -0.131 | 80.988
13 | 1.767 | 0.02343 | -0.132 | 75.411
13.5 | 1.745 | 0.02503 | -0.133 | 69.7
14 | 1.673 | 0.02729 | -0.13 | 61.295
14.5 | 1.608 | 0.03212 | -0.128 | 50.069
15 | 1.556 | 0.03533 | -0.127 | 44.024
15.5 | 1.504 | 0.03755 | -0.128 | 40.043
16 | 1.438 | 0.04283 | -0.126 | 33.575
16.5 | 1.355 | 0.05335 | -0.123 | 25.397
17 | 1.289 | 0.0604 | -0.122 | 21.34

## 100. Re 8M Mach 0.10 (2)
BIGFOIL.COM POLAR EXPORT
goe174
GOE 174 (ALBATROS 5020) |  |  |  | Cl Max: | 2.0162 | at alpha= | 17 | deg
XFOIL ncrit=9 |  |  |  | L/D Max: | 155.539 | at alpha= | 5 | deg
Re: | 8000000 |  |  | Cd Min: | 0.19009 | at alpha= | -16.5 | deg
Mach: | 0.1 |  |  | Cl=0 at alpha= | -5.0339 | deg
|  |  |  | @ Cl=0.1, Cd= | 0.0064402
|  |  |  | @ Cl=0.4, Cd= | 0.0065238
|  |  |  | @ Cl=0.6, Cd= | 0.0063957
alpha (deg) | Cl | Cd | Cm | Cl/Cd
-16.5 | -0.5044 | 0.19009 | 0.0083 | -2.6535
-16 | -0.4878 | 0.18425 | 0.0053 | -2.6475
-15.5 | -0.4714 | 0.17848 | 0.0024 | -2.6412
-15 | -0.4558 | 0.17261 | -0.0003 | -2.6406
-14.5 | -0.4413 | 0.16618 | -0.003 | -2.6556
-13 | -0.4235 | 0.13937 | -0.0117 | -3.0387
-12.5 | -0.4105 | 0.13356 | -0.0138 | -3.0735
-12 | -0.3988 | 0.12748 | -0.0159 | -3.1283
-11.5 | -0.7211 | 0.01266 | -0.1146 | -56.9589
-11 | -0.6712 | 0.01144 | -0.1135 | -58.6713
-10.5 | -0.6187 | 0.01046 | -0.1127 | -59.1491
-10 | -0.5652 | 0.00923 | -0.1123 | -61.2351
-9.5 | -0.5096 | 0.00855 | -0.1119 | -59.6023
-9 | -0.4534 | 0.00798 | -0.1115 | -56.817
-8.5 | -0.3972 | 0.00754 | -0.1111 | -52.679
-8 | -0.3424 | 0.00755 | -0.1104 | -45.351
-7.5 | -0.2855 | 0.00732 | -0.1101 | -39.0027
-7 | -0.2276 | 0.00719 | -0.11 | -31.6551
-6.5 | -0.1696 | 0.00709 | -0.1098 | -23.921
-6 | -0.1116 | 0.00708 | -0.1097 | -15.7627
-5.5 | -0.0536 | 0.00703 | -0.1096 | -7.6245
-5 | 0.0039 | 0.00656 | -0.1096 | 0.59451
-4.5 | 0.0618 | 0.00646 | -0.1095 | 9.5666
-4 | 0.1196 | 0.00643 | -0.1095 | 18.6003
-3.5 | 0.1767 | 0.00635 | -0.1094 | 27.8268
-3 | 0.234 | 0.00631 | -0.1093 | 37.084
-2.5 | 0.2908 | 0.00631 | -0.1092 | 46.0856
-2 | 0.347 | 0.00644 | -0.109 | 53.882
-1.5 | 0.4039 | 0.00653 | -0.109 | 61.853
-1 | 0.4609 | 0.00638 | -0.109 | 72.2414
-0.5 | 0.518 | 0.0064 | -0.109 | 80.9375
0 | 0.5751 | 0.0064 | -0.109 | 89.8594
0.5 | 0.6324 | 0.00639 | -0.109 | 98.9671
1 | 0.6892 | 0.00645 | -0.1091 | 106.8527
1.5 | 0.7459 | 0.00653 | -0.1091 | 114.2266
2 | 0.8025 | 0.00664 | -0.1091 | 120.8584
2.5 | 0.8588 | 0.00675 | -0.1091 | 127.2296
3 | 0.9147 | 0.00691 | -0.109 | 132.3734
3.5 | 0.9698 | 0.00703 | -0.1089 | 137.9516
4 | 1.0199 | 0.00781 | -0.108 | 130.589
4.5 | 1.0712 | 0.00694 | -0.1075 | 154.3516
5 | 1.1261 | 0.00724 | -0.1073 | 155.5387
5.5 | 1.1775 | 0.00791 | -0.1066 | 148.8622
6 | 1.2307 | 0.00833 | -0.1061 | 147.7431
6.5 | 1.2842 | 0.0087 | -0.1058 | 147.6092
7 | 1.3367 | 0.00914 | -0.1053 | 146.2473
7.5 | 1.386 | 0.00989 | -0.1042 | 140.1416
8 | 1.4376 | 0.01035 | -0.1036 | 138.8986
9 | 1.5389 | 0.01134 | -0.1021 | 135.7055
9.5 | 1.588 | 0.01192 | -0.1011 | 133.2215
10 | 1.6368 | 0.01246 | -0.1002 | 131.3644
10.5 | 1.6841 | 0.01309 | -0.099 | 128.6555
11 | 1.7291 | 0.01384 | -0.0974 | 124.935
11.5 | 1.7742 | 0.01451 | -0.0959 | 122.2743
12 | 1.8172 | 0.01525 | -0.0941 | 119.1607
12.5 | 1.8576 | 0.01609 | -0.0919 | 115.4506
13 | 1.8941 | 0.01705 | -0.0891 | 111.0909
13.5 | 1.9212 | 0.01816 | -0.0846 | 105.793
14 | 1.9409 | 0.01948 | -0.0791 | 99.6355
14.5 | 1.963 | 0.02086 | -0.0747 | 94.1035
15 | 1.9815 | 0.02267 | -0.0704 | 87.4063
15.5 | 1.9965 | 0.02505 | -0.0667 | 79.7006
16 | 2.0081 | 0.02805 | -0.0636 | 71.59
16.5 | 2.015 | 0.03183 | -0.061 | 63.3051
17 | 2.0162 | 0.03655 | -0.0592 | 55.1628
17.5 | 2.0101 | 0.04253 | -0.0582 | 47.2631
18 | 1.9972 | 0.04986 | -0.0582 | 40.0562
18.5 | 1.9755 | 0.05861 | -0.059 | 33.7059
19 | 1.9461 | 0.06856 | -0.0603 | 28.3854
19.5 | 1.9094 | 0.07992 | -0.0625 | 23.8914
20 | 1.8693 | 0.09229 | -0.0656 | 20.2546

## 101. Re 8M Mach 0.25 (1)
BIGFOIL.COM POLAR EXPORT
goe174
GOE 174 (ALBATROS 5020) |  |  |  | Cl Max: | 1.774 | at alpha= | 11 | deg
JavaFoil+Calcfoil stall+Eppler ext transition |  |  |  | L/D Max: | 126.283 | at alpha= | 7.5 | deg
Re: | 8000000 |  |  | Cd Min: | 0.00704 | at alpha= | -5 | deg
Mach: | 0.25 |  |  | Cl=0 at alpha= | -5.7791 | deg
|  |  |  | @ Cl=0.1, Cd= | 0.0071826
|  |  |  | @ Cl=0.4, Cd= | 0.0078229
|  |  |  | @ Cl=0.6, Cd= | 0.0089302
alpha (deg) | Cl | Cd | Cm | Cl/Cd
-16.5 | -0.055 | 0.11616 | -0.041 | -0.471
-16 | -0.052 | 0.11134 | -0.041 | -0.47
-15.5 | -0.133 | 0.11167 | -0.039 | -1.189
-15 | -0.174 | 0.13642 | -0.038 | -1.272
-14.5 | -0.207 | 0.1279 | -0.038 | -1.617
-14 | -0.235 | 0.11607 | -0.039 | -2.027
-13.5 | -0.259 | 0.10629 | -0.039 | -2.44
-13 | -0.279 | 0.09893 | -0.04 | -2.819
-12.5 | -0.293 | 0.092 | -0.04 | -3.19
-12 | -0.303 | 0.0841 | -0.041 | -3.6
-11.5 | -0.307 | 0.07774 | -0.041 | -3.943
-11 | -0.305 | 0.07129 | -0.042 | -4.272
-10.5 | -0.297 | 0.06612 | -0.042 | -4.487
-10 | -0.283 | 0.06181 | -0.042 | -4.578
-9.5 | -0.264 | 0.05843 | -0.043 | -4.519
-9 | -0.24 | 0.05542 | -0.043 | -4.331
-8.5 | -0.211 | 0.05241 | -0.044 | -4.029
-8 | -0.176 | 0.04952 | -0.044 | -3.564
-7.5 | -0.14 | 0.04696 | -0.045 | -2.976
-7 | -0.101 | 0.04415 | -0.046 | -2.291
-6.5 | -0.061 | 0.04206 | -0.047 | -1.448
-6 | -0.019 | 0.04004 | -0.047 | -0.48
-5.5 | 0.024 | 0.03827 | -0.048 | 0.62
-5 | 0.084 | 0.00704 | -0.101 | 11.863
-4.5 | 0.139 | 0.00753 | -0.102 | 18.474
-4 | 0.195 | 0.00705 | -0.103 | 27.706
-3.5 | 0.253 | 0.00776 | -0.105 | 32.577
-3 | 0.311 | 0.00722 | -0.106 | 43.001
-2.5 | 0.369 | 0.00735 | -0.107 | 50.175
-2 | 0.428 | 0.00825 | -0.108 | 51.851
-1.5 | 0.487 | 0.00838 | -0.109 | 58.104
-1 | 0.546 | 0.0085 | -0.11 | 64.194
-0.5 | 0.605 | 0.00897 | -0.111 | 67.446
0 | 0.669 | 0.00905 | -0.112 | 73.924
0.5 | 0.728 | 0.00915 | -0.113 | 79.536
1 | 0.787 | 0.00926 | -0.114 | 84.96
1.5 | 0.846 | 0.00943 | -0.115 | 89.732
2 | 0.905 | 0.00957 | -0.116 | 94.593
2.5 | 0.965 | 0.00955 | -0.117 | 101.065
3 | 1.024 | 0.00998 | -0.118 | 102.612
3.5 | 1.083 | 0.01001 | -0.119 | 108.168
4 | 1.142 | 0.01055 | -0.12 | 108.248
4.5 | 1.201 | 0.01084 | -0.121 | 110.724
5 | 1.259 | 0.01115 | -0.122 | 112.918
5.5 | 1.318 | 0.0122 | -0.123 | 108.007
6 | 1.376 | 0.01274 | -0.124 | 108.039
6.5 | 1.434 | 0.01328 | -0.125 | 107.91
7 | 1.488 | 0.01389 | -0.126 | 107.157
7.5 | 1.542 | 0.01221 | -0.127 | 126.283
8 | 1.594 | 0.01276 | -0.127 | 124.845
8.5 | 1.644 | 0.01585 | -0.128 | 103.69
9 | 1.692 | 0.01416 | -0.129 | 119.464
9.5 | 1.73 | 0.01722 | -0.13 | 100.446
10 | 1.755 | 0.01837 | -0.131 | 95.545
10.5 | 1.77 | 0.01903 | -0.132 | 93.021
11 | 1.774 | 0.02036 | -0.132 | 87.118
11.5 | 1.766 | 0.02216 | -0.133 | 79.718
12 | 1.745 | 0.02316 | -0.134 | 75.335
12.5 | 1.71 | 0.02456 | -0.135 | 69.628
13 | 1.61 | 0.0283 | -0.131 | 56.876
13.5 | 1.531 | 0.03144 | -0.13 | 48.706
14 | 1.444 | 0.03547 | -0.13 | 40.712
14.5 | 1.324 | 0.04546 | -0.126 | 29.134
15 | 1.224 | 0.04874 | -0.126 | 25.114
15.5 | 1.094 | 0.06393 | -0.121 | 17.107
16 | 0.972 | 0.07414 | -0.118 | 13.108

## 102. Re 8M Mach 0.25 (2)
BIGFOIL.COM POLAR EXPORT
goe174
GOE 174 (ALBATROS 5020) |  |  |  | Cl Max: | 1.96 | at alpha= | 15 | deg
XFOIL ncrit=9 |  |  |  | L/D Max: | 156.371 | at alpha= | 5 | deg
Re: | 8000000 |  |  | Cd Min: | 0.24499 | at alpha= | -20 | deg
Mach: | 0.25 |  |  | Cl=0 at alpha= | -4.9942 | deg
|  |  |  | @ Cl=0.1, Cd= | 0.00674
|  |  |  | @ Cl=0.4, Cd= | 0.0065815
|  |  |  | @ Cl=0.6, Cd= | 0.0064524
alpha (deg) | Cl | Cd | Cm | Cl/Cd
-20 | -0.6202 | 0.24499 | 0.0342 | -2.5315
-19.5 | -0.6018 | 0.23816 | 0.0302 | -2.5269
-19 | -0.5853 | 0.23034 | 0.0262 | -2.541
-18.5 | -0.5671 | 0.2234 | 0.0225 | -2.5385
-18 | -0.5508 | 0.21551 | 0.0187 | -2.5558
-17.5 | -0.5325 | 0.20952 | 0.0151 | -2.5415
-17 | -0.5144 | 0.20349 | 0.0117 | -2.5279
-16.5 | -0.4968 | 0.19732 | 0.0085 | -2.5177
-16 | -0.4876 | 0.18638 | 0.0049 | -2.6162
-15.5 | -0.4703 | 0.18045 | 0.0019 | -2.6063
-15 | -0.4535 | 0.1745 | -0.0009 | -2.5989
-14.5 | -0.4376 | 0.16845 | -0.0036 | -2.5978
-14 | -0.4233 | 0.16168 | -0.0062 | -2.6181
-13.5 | -0.4118 | 0.15429 | -0.0087 | -2.669
-13 | -0.4037 | 0.14608 | -0.0112 | -2.7636
-12.5 | -0.3976 | 0.13782 | -0.0136 | -2.8849
-12 | -0.385 | 0.12984 | -0.0175 | -2.9652
-11.5 | -0.3608 | 0.12267 | -0.0232 | -2.9412
-11 | -0.3488 | 0.11588 | -0.0262 | -3.01
-10.5 | -0.3689 | 0.10133 | -0.0325 | -3.6406
-10 | -0.356 | 0.09509 | -0.0357 | -3.7438
-9.5 | -0.341 | 0.08943 | -0.0388 | -3.813
-9 | -0.3281 | 0.08365 | -0.0423 | -3.9223
-8 | -0.3692 | 0.00895 | -0.1177 | -41.2514
-7.5 | -0.3091 | 0.00814 | -0.1169 | -37.973
-7 | -0.2475 | 0.00767 | -0.1161 | -32.2686
-6.5 | -0.1854 | 0.00747 | -0.1154 | -24.8193
-6 | -0.1235 | 0.00743 | -0.1148 | -16.6218
-5.5 | -0.062 | 0.00733 | -0.1143 | -8.4584
-5 | -0.0007 | 0.0073 | -0.1139 | -0.09589
-4.5 | 0.0595 | 0.00674 | -0.1136 | 8.8279
-4 | 0.1202 | 0.00674 | -0.1133 | 17.8338
-3.5 | 0.1797 | 0.00665 | -0.1129 | 27.0226
-3 | 0.2392 | 0.00657 | -0.1127 | 36.4079
-2.5 | 0.2982 | 0.00646 | -0.1125 | 46.161
-2 | 0.3565 | 0.00653 | -0.1121 | 54.5942
-1.5 | 0.4156 | 0.0066 | -0.112 | 62.9697
-1 | 0.4746 | 0.00647 | -0.1119 | 73.3539
-0.5 | 0.5338 | 0.00646 | -0.1119 | 82.6316
0 | 0.593 | 0.00645 | -0.1118 | 91.938
0.5 | 0.652 | 0.00647 | -0.1118 | 100.7728
1 | 0.7109 | 0.00652 | -0.1118 | 109.0337
1.5 | 0.7697 | 0.00659 | -0.1117 | 116.7982
2 | 0.8282 | 0.00671 | -0.1117 | 123.4277
2.5 | 0.8864 | 0.00684 | -0.1116 | 129.5906
3 | 0.944 | 0.00706 | -0.1114 | 133.711
3.5 | 1.0006 | 0.00734 | -0.111 | 136.3215
4 | 1.053 | 0.008 | -0.11 | 131.625
4.5 | 1.1067 | 0.0071 | -0.1095 | 155.8732
5 | 1.1634 | 0.00744 | -0.1091 | 156.371
5.5 | 1.2163 | 0.00819 | -0.108 | 148.5104
6 | 1.2721 | 0.00861 | -0.1074 | 147.7468
6.5 | 1.3283 | 0.00896 | -0.1068 | 148.2478
7 | 1.3799 | 0.00976 | -0.1054 | 141.3832
7.5 | 1.4341 | 0.01028 | -0.1044 | 139.5039
8 | 1.4876 | 0.01083 | -0.1033 | 137.3592
8.5 | 1.5411 | 0.01135 | -0.1021 | 135.7797
9 | 1.5927 | 0.01199 | -0.1006 | 132.8357
9.5 | 1.6444 | 0.0126 | -0.0991 | 130.5079
10 | 1.6942 | 0.0133 | -0.0972 | 127.3835
10.5 | 1.7413 | 0.01415 | -0.0949 | 123.0601
11 | 1.7878 | 0.01496 | -0.0924 | 119.5053
11.5 | 1.8312 | 0.01589 | -0.0895 | 115.2423
12 | 1.8694 | 0.01695 | -0.0857 | 110.2891
12.5 | 1.8938 | 0.01826 | -0.0795 | 103.713
13 | 1.9125 | 0.01998 | -0.0732 | 95.7207
13.5 | 1.9321 | 0.02197 | -0.0679 | 87.9426
14 | 1.9466 | 0.02471 | -0.0633 | 78.7778
14.5 | 1.9559 | 0.02839 | -0.0597 | 68.894
15 | 1.96 | 0.03303 | -0.057 | 59.34
15.5 | 1.9562 | 0.03904 | -0.0554 | 50.1076
16 | 1.9432 | 0.04673 | -0.0552 | 41.5836
16.5 | 1.9205 | 0.05578 | -0.0557 | 34.4299
17 | 1.8873 | 0.06634 | -0.0571 | 28.4489
17.5 | 1.8496 | 0.07794 | -0.0593 | 23.7311
18 | 1.809 | 0.09034 | -0.0623 | 20.0244
18.5 | 1.7675 | 0.10319 | -0.066 | 17.1286
19 | 1.727 | 0.11629 | -0.0705 | 14.8508
19.5 | 1.6921 | 0.12879 | -0.0754 | 13.1384
20 | 1.6645 | 0.14057 | -0.0806 | 11.8411

## 103. Re 8M Mach 0.50 (1)
BIGFOIL.COM POLAR EXPORT
goe174
GOE 174 (ALBATROS 5020) |  |  |  | Cl Max: | 1.776 | at alpha= | 9 | deg
JavaFoil+Calcfoil stall+Eppler ext transition |  |  |  | L/D Max: | 116.181 | at alpha= | 3.5 | deg
Re: | 8000000 |  |  | Cd Min: | 0.00686 | at alpha= | -6.5 | deg
Mach: | 0.5 |  |  | Cl=0 at alpha= | -5.7857 | deg
|  |  |  | @ Cl=0.1, Cd= | 0.036592
|  |  |  | @ Cl=0.4, Cd= | 0.007703
|  |  |  | @ Cl=0.6, Cd= | 0.0090297
alpha (deg) | Cl | Cd | Cm | Cl/Cd
-20 | -0.672 | 0.15357 | -0.045 | -4.377
-19.5 | -0.651 | 0.14287 | -0.046 | -4.554
-19 | -0.628 | 0.13713 | -0.046 | -4.58
-18.5 | -0.605 | 0.13367 | -0.046 | -4.529
-18 | -0.582 | 0.13062 | -0.045 | -4.457
-17.5 | -0.559 | 0.12554 | -0.045 | -4.452
-17 | -0.536 | 0.12097 | -0.045 | -4.434
-16.5 | -0.514 | 0.11669 | -0.046 | -4.403
-16 | -0.49 | 0.13181 | -0.045 | -3.719
-15.5 | -0.468 | 0.10799 | -0.047 | -4.337
-15 | -0.445 | 0.11312 | -0.048 | -3.937
-14.5 | -0.422 | 0.10503 | -0.048 | -4.022
-14 | -0.399 | 0.09939 | -0.048 | -4.016
-13.5 | -0.376 | 0.09102 | -0.05 | -4.132
-13 | -0.353 | 0.08486 | -0.051 | -4.159
-12.5 | -0.33 | 0.07846 | -0.053 | -4.204
-12 | -0.306 | 0.07375 | -0.053 | -4.152
-11.5 | -0.283 | 0.06829 | -0.057 | -4.148
-11 | -0.26 | 0.06364 | -0.059 | -4.081
-10.5 | -0.236 | 0.05975 | -0.061 | -3.949
-10 | -0.212 | 0.05495 | -0.064 | -3.865
-9.5 | -0.189 | 0.04975 | -0.067 | -3.792
-9 | -0.166 | 0.04291 | -0.073 | -3.863
-8.5 | -0.142 | 0.03854 | -0.076 | -3.672
-8 | -0.133 | 0.00966 | -0.102 | -13.785
-7.5 | -0.106 | 0.0088 | -0.106 | -12.015
-7 | -0.076 | 0.007 | -0.108 | -10.807
-6.5 | -0.045 | 0.00686 | -0.109 | -6.55
-6 | -0.018 | 0.0425 | -0.053 | -0.424
-5.5 | 0.024 | 0.03964 | -0.053 | 0.602
-5 | 0.071 | 0.03764 | -0.053 | 1.879
-4.5 | 0.12 | 0.03587 | -0.054 | 3.356
-4 | 0.172 | 0.03508 | -0.055 | 4.897
-3.5 | 0.224 | 0.03334 | -0.056 | 6.728
-3 | 0.342 | 0.00729 | -0.118 | 46.911
-2.5 | 0.408 | 0.00776 | -0.119 | 52.635
-2 | 0.475 | 0.00748 | -0.121 | 63.484
-1.5 | 0.542 | 0.00852 | -0.122 | 63.594
-1 | 0.608 | 0.0091 | -0.123 | 66.877
-0.5 | 0.675 | 0.00927 | -0.124 | 72.865
0 | 0.747 | 0.0093 | -0.125 | 80.316
0.5 | 0.813 | 0.00947 | -0.126 | 85.846
1 | 0.878 | 0.00972 | -0.128 | 90.355
1.5 | 0.944 | 0.00991 | -0.129 | 95.316
2 | 1.01 | 0.01013 | -0.13 | 99.773
2.5 | 1.076 | 0.01035 | -0.131 | 103.922
3 | 1.141 | 0.01045 | -0.132 | 109.264
3.5 | 1.206 | 0.01038 | -0.133 | 116.181
4 | 1.271 | 0.01262 | -0.134 | 100.725
4.5 | 1.335 | 0.01234 | -0.135 | 108.192
5 | 1.399 | 0.01365 | -0.136 | 102.44
5.5 | 1.462 | 0.01442 | -0.137 | 101.343
6 | 1.524 | 0.01521 | -0.138 | 100.164
6.5 | 1.584 | 0.01599 | -0.139 | 99.044
7 | 1.637 | 0.01701 | -0.14 | 96.235
7.5 | 1.684 | 0.01507 | -0.141 | 111.776
8 | 1.725 | 0.0195 | -0.142 | 88.484
8.5 | 1.757 | 0.02104 | -0.143 | 83.516
9 | 1.776 | 0.02263 | -0.144 | 78.49
9.5 | 1.688 | 0.02512 | -0.142 | 67.219
10 | 1.33 | 0.03534 | -0.137 | 37.636
10.5 | 0.988 | 0.04915 | -0.13 | 20.105
11 | 0.907 | 0.08271 | -0.077 | 10.969
11.5 | 1.056 | 0.04957 | -0.133 | 21.305
12 | 1.067 | 0.0613 | -0.129 | 17.408
12.5 | 0.995 | 0.09141 | -0.082 | 10.88
13 | 1.133 | 0.06215 | -0.131 | 18.229
13.5 | 1.155 | 0.0706 | -0.13 | 16.354
14 | 1.172 | 0.08061 | -0.127 | 14.535

## 104. Re 8M Mach 0.50 (2)
BIGFOIL.COM POLAR EXPORT
goe174
GOE 174 (ALBATROS 5020) |  |  |  | Cl Max: | 1.8096 | at alpha= | 9.5 | deg
XFOIL ncrit=9 |  |  |  | L/D Max: | 150.431 | at alpha= | 5 | deg
Re: | 8000000 |  |  | Cd Min: | 0.26393 | at alpha= | -20 | deg
Mach: | 0.5 |  |  | Cl=0 at alpha= | -5.0008 | deg
|  |  |  | @ Cl=0.1, Cd= | 0.023744
|  |  |  | @ Cl=0.4, Cd= | 0.0076421
|  |  |  | @ Cl=0.6, Cd= | 0.0068407
alpha (deg) | Cl | Cd | Cm | Cl/Cd
-20 | -0.6625 | 0.26393 | 0.0385 | -2.5101
-19.5 | -0.6398 | 0.25592 | 0.0338 | -2.5
-19 | -0.6175 | 0.24795 | 0.0291 | -2.4904
-18.5 | -0.596 | 0.23952 | 0.0245 | -2.4883
-18 | -0.574 | 0.23171 | 0.0202 | -2.4772
-17 | -0.5311 | 0.21617 | 0.012 | -2.4569
-16.5 | -0.5093 | 0.20925 | 0.0082 | -2.4339
-16 | -0.4881 | 0.20218 | 0.0046 | -2.4142
-15.5 | -0.4674 | 0.19478 | 0.0013 | -2.3996
-15 | -0.4537 | 0.18476 | -0.0022 | -2.4556
-14.5 | -0.4355 | 0.17771 | -0.0051 | -2.4506
-14 | -0.4169 | 0.17122 | -0.0077 | -2.4349
-13.5 | -0.3995 | 0.16464 | -0.0101 | -2.4265
-13 | -0.3806 | 0.15717 | -0.0134 | -2.4216
-12.5 | -0.3551 | 0.14841 | -0.0195 | -2.3927
-12 | -0.3295 | 0.13973 | -0.0258 | -2.3581
-11.5 | -0.3135 | 0.13278 | -0.0285 | -2.361
-11 | -0.2992 | 0.12536 | -0.0314 | -2.3867
-10.5 | -0.2846 | 0.1183 | -0.0343 | -2.4057
-10 | -0.2668 | 0.11259 | -0.0368 | -2.3697
-9.5 | -0.25 | 0.10612 | -0.0396 | -2.3558
-9 | -0.2363 | 0.09893 | -0.0428 | -2.3886
-8.5 | -0.2231 | 0.09174 | -0.0463 | -2.4319
-8 | -0.2105 | 0.08453 | -0.0501 | -2.4902
-7.5 | -0.1917 | 0.07861 | -0.0536 | -2.4386
-7 | -0.1744 | 0.0724 | -0.0577 | -2.4088
-6.5 | -0.1517 | 0.06465 | -0.0667 | -2.3465
-6 | -0.1133 | 0.0557 | -0.0802 | -2.0341
-5.5 | -0.0612 | 0.04813 | -0.0919 | -1.2716
-5 | 0.0001 | 0.03876 | -0.1059 | 0.00258
-4.5 | 0.068 | 0.03006 | -0.1168 | 2.2621
-4 | 0.1328 | 0.01727 | -0.1267 | 7.6896
-3.5 | 0.1967 | 0.01266 | -0.1276 | 15.5371
-3 | 0.2615 | 0.0087 | -0.1277 | 30.0575
-2.5 | 0.3303 | 0.00829 | -0.1267 | 39.8432
-2 | 0.3983 | 0.00765 | -0.1258 | 52.0654
-1 | 0.5354 | 0.00701 | -0.1247 | 76.3766
-0.5 | 0.6041 | 0.00683 | -0.1244 | 88.448
0 | 0.6725 | 0.00676 | -0.1241 | 99.4822
0.5 | 0.7406 | 0.00678 | -0.1237 | 109.233
1 | 0.8085 | 0.00683 | -0.1234 | 118.3748
1.5 | 0.8764 | 0.00691 | -0.1231 | 126.8307
2 | 0.9439 | 0.00708 | -0.1226 | 133.3192
2.5 | 1.0106 | 0.00732 | -0.122 | 138.0601
3 | 1.0679 | 0.00836 | -0.1198 | 127.7392
3.5 | 1.1347 | 0.00864 | -0.1189 | 131.331
4 | 1.2027 | 0.00872 | -0.1181 | 137.9243
4.5 | 1.2695 | 0.00893 | -0.117 | 142.1613
5 | 1.3268 | 0.00882 | -0.1144 | 150.4308
5.5 | 1.3931 | 0.00931 | -0.1125 | 149.6348
6 | 1.4597 | 0.00982 | -0.1105 | 148.6456
6.5 | 1.5195 | 0.01079 | -0.1071 | 140.8248
7 | 1.5829 | 0.01152 | -0.1039 | 137.4045
7.5 | 1.6452 | 0.01232 | -0.1002 | 133.539
8 | 1.7052 | 0.01322 | -0.0959 | 128.9864
8.5 | 1.7584 | 0.0144 | -0.0902 | 122.1111
9 | 1.7944 | 0.01596 | -0.0818 | 112.4311
9.5 | 1.8096 | 0.01867 | -0.0718 | 96.9255
10 | 1.8014 | 0.02374 | -0.0635 | 75.8804
10.5 | 1.7753 | 0.03205 | -0.0597 | 55.3916
11 | 1.7367 | 0.04325 | -0.0601 | 40.1549
11.5 | 1.6903 | 0.05494 | -0.0608 | 30.7663
12 | 1.6417 | 0.067 | -0.0621 | 24.503
12.5 | 1.5957 | 0.0793 | -0.0643 | 20.1223
13 | 1.5532 | 0.09176 | -0.0673 | 16.9268
13.5 | 1.5153 | 0.10417 | -0.0708 | 14.5464
14 | 1.4805 | 0.11681 | -0.0752 | 12.6744
14.5 | 1.4498 | 0.12942 | -0.0801 | 11.2023

## 105. Re 10M Mach 0.00 (1)
BIGFOIL.COM POLAR EXPORT
goe174
GOE 174 (ALBATROS 5020) |  |  |  | Cl Max: | 1.79 | at alpha= | 12 | deg
JavaFoil+Calcfoil stall+Eppler ext transition |  |  |  | L/D Max: | 130.688 | at alpha= | 7 | deg
Re: | 10000000 |  |  | Cd Min: | 0.00697 | at alpha= | -5.5 | deg
Mach: | 0 |  |  | Cl=0 at alpha= | -5.7789 | deg
|  |  |  | @ Cl=0.1, Cd= | 0.0074172
|  |  |  | @ Cl=0.4, Cd= | 0.0073516
|  |  |  | @ Cl=0.6, Cd= | 0.0087013
alpha (deg) | Cl | Cd | Cm | Cl/Cd
-19 | -0.322 | 0.14695 | -0.034 | -2.194
-18.5 | -0.333 | 0.14019 | -0.034 | -2.373
-18 | -0.343 | 0.13525 | -0.034 | -2.535
-17.5 | -0.353 | 0.12932 | -0.034 | -2.726
-17 | -0.362 | 0.13437 | -0.034 | -2.691
-16.5 | -0.37 | 0.12665 | -0.035 | -2.922
-16 | -0.378 | 0.12076 | -0.035 | -3.127
-15.5 | -0.384 | 0.11553 | -0.036 | -3.323
-15 | -0.389 | 0.10904 | -0.036 | -3.564
-14.5 | -0.392 | 0.10206 | -0.037 | -3.838
-14 | -0.393 | 0.09656 | -0.037 | -4.067
-13.5 | -0.391 | 0.09196 | -0.038 | -4.257
-13 | -0.388 | 0.08572 | -0.038 | -4.522
-12.5 | -0.381 | 0.08121 | -0.039 | -4.692
-12 | -0.371 | 0.07623 | -0.039 | -4.872
-11.5 | -0.359 | 0.07136 | -0.04 | -5.025
-11 | -0.342 | 0.06708 | -0.041 | -5.104
-10.5 | -0.323 | 0.06324 | -0.041 | -5.105
-10 | -0.3 | 0.0598 | -0.041 | -5.016
-9.5 | -0.274 | 0.05652 | -0.042 | -4.846
-9 | -0.245 | 0.05353 | -0.043 | -4.572
-8.5 | -0.212 | 0.05086 | -0.043 | -4.178
-8 | -0.176 | 0.04869 | -0.044 | -3.623
-7.5 | -0.139 | 0.04573 | -0.044 | -3.036
-7 | -0.123 | 0.00715 | -0.094 | -17.246
-6.5 | -0.074 | 0.00709 | -0.095 | -10.432
-6 | -0.023 | 0.00705 | -0.096 | -3.301
-5.5 | 0.029 | 0.00697 | -0.097 | 4.106
-5 | 0.082 | 0.00739 | -0.098 | 11.041
-4.5 | 0.135 | 0.00747 | -0.099 | 18.134
-4 | 0.19 | 0.00705 | -0.1 | 26.976
-3.5 | 0.246 | 0.00718 | -0.101 | 34.175
-3 | 0.301 | 0.00721 | -0.102 | 41.839
-2.5 | 0.358 | 0.0073 | -0.103 | 49.05
-2 | 0.415 | 0.00737 | -0.104 | 56.291
-1.5 | 0.472 | 0.00848 | -0.105 | 55.632
-1 | 0.529 | 0.0086 | -0.107 | 61.497
-0.5 | 0.586 | 0.00869 | -0.108 | 67.487
0 | 0.648 | 0.00874 | -0.109 | 74.119
0.5 | 0.705 | 0.00884 | -0.11 | 79.715
1 | 0.762 | 0.00803 | -0.111 | 94.886
1.5 | 0.82 | 0.00816 | -0.112 | 100.479
2 | 0.877 | 0.00813 | -0.113 | 107.847
2.5 | 0.935 | 0.00812 | -0.114 | 115.102
3 | 0.992 | 0.00956 | -0.115 | 103.798
3.5 | 1.049 | 0.00932 | -0.116 | 112.529
4 | 1.107 | 0.01081 | -0.116 | 102.404
4.5 | 1.164 | 0.01116 | -0.117 | 104.275
5 | 1.221 | 0.01053 | -0.118 | 115.921
5.5 | 1.278 | 0.01142 | -0.119 | 111.905
6 | 1.335 | 0.01195 | -0.12 | 111.713
6.5 | 1.391 | 0.01234 | -0.121 | 112.745
7 | 1.445 | 0.01106 | -0.122 | 130.688
7.5 | 1.498 | 0.0115 | -0.123 | 130.274
8 | 1.55 | 0.01191 | -0.123 | 130.168
8.5 | 1.601 | 0.01451 | -0.124 | 110.327
9 | 1.65 | 0.01303 | -0.125 | 126.661
9.5 | 1.692 | 0.01563 | -0.126 | 108.24
10 | 1.725 | 0.01654 | -0.127 | 104.323
10.5 | 1.752 | 0.01722 | -0.127 | 101.716
11 | 1.772 | 0.01828 | -0.128 | 96.937
11.5 | 1.784 | 0.01639 | -0.129 | 108.852
12 | 1.79 | 0.01992 | -0.13 | 89.856
12.5 | 1.788 | 0.021 | -0.131 | 85.118
13 | 1.778 | 0.02227 | -0.131 | 79.828
13.5 | 1.761 | 0.02355 | -0.132 | 74.765
14 | 1.737 | 0.02543 | -0.133 | 68.302
14.5 | 1.654 | 0.02876 | -0.129 | 57.506
15 | 1.599 | 0.03222 | -0.128 | 49.642
15.5 | 1.554 | 0.03394 | -0.128 | 45.805
16 | 1.498 | 0.03788 | -0.127 | 39.557
16.5 | 1.426 | 0.04622 | -0.125 | 30.855
17 | 1.359 | 0.05368 | -0.123 | 25.321

## 106. Re 10M Mach 0.00 (2)
BIGFOIL.COM POLAR EXPORT
goe174
GOE 174 (ALBATROS 5020) |  |  |  | Cl Max: | 2.0565 | at alpha= | 17.5 | deg
XFOIL ncrit=9 |  |  |  | L/D Max: | 160.933 | at alpha= | 5 | deg
Re: | 10000000 |  |  | Cd Min: | 0.07625 | at alpha= | 20 | deg
Mach: | 0 |  |  | Cl=0 at alpha= | -5.042 | deg
|  |  |  | @ Cl=0.1, Cd= | 0.0059867
|  |  |  | @ Cl=0.4, Cd= | 0.0062967
|  |  |  | @ Cl=0.6, Cd= | 0.0061695
alpha (deg) | Cl | Cd | Cm | Cl/Cd
-12.5 | -0.8197 | 0.01303 | -0.1129 | -62.9087
-12 | -0.7685 | 0.01127 | -0.1129 | -68.1899
-11.5 | -0.7207 | 0.01053 | -0.1114 | -68.4425
-11 | -0.6677 | 0.0099 | -0.1109 | -67.4444
-10.5 | -0.6136 | 0.00922 | -0.1106 | -66.551
-10 | -0.5594 | 0.00837 | -0.1103 | -66.8339
-9.5 | -0.504 | 0.00786 | -0.1101 | -64.1221
-9 | -0.4487 | 0.00746 | -0.1098 | -60.1475
-8.5 | -0.3948 | 0.00732 | -0.1093 | -53.9344
-8 | -0.3388 | 0.00714 | -0.1091 | -47.451
-7.5 | -0.282 | 0.00688 | -0.109 | -40.9884
-7 | -0.2247 | 0.00672 | -0.109 | -33.4375
-6.5 | -0.1673 | 0.0066 | -0.109 | -25.3485
-6 | -0.1099 | 0.00656 | -0.1089 | -16.753
-5.5 | -0.0524 | 0.00651 | -0.1089 | -8.0492
-5 | 0.0048 | 0.0062 | -0.1089 | 0.77419
-4.5 | 0.0621 | 0.006 | -0.1089 | 10.35
-4 | 0.1191 | 0.00598 | -0.1089 | 19.9164
-3.5 | 0.1759 | 0.00598 | -0.1088 | 29.4147
-3 | 0.2327 | 0.00599 | -0.1088 | 38.8481
-2.5 | 0.2889 | 0.0061 | -0.1087 | 47.3607
-2 | 0.3454 | 0.00621 | -0.1086 | 55.62
-1.5 | 0.4021 | 0.0063 | -0.1086 | 63.8254
-1 | 0.459 | 0.00623 | -0.1086 | 73.6758
-0.5 | 0.5159 | 0.00618 | -0.1086 | 83.479
0 | 0.573 | 0.00616 | -0.1087 | 93.0195
0.5 | 0.6299 | 0.00618 | -0.1088 | 101.9256
1 | 0.6863 | 0.00625 | -0.1088 | 109.808
1.5 | 0.7427 | 0.00634 | -0.1088 | 117.1451
2 | 0.7989 | 0.00646 | -0.1089 | 123.6687
2.5 | 0.8547 | 0.00659 | -0.1088 | 129.6965
3 | 0.9102 | 0.00677 | -0.1088 | 134.4461
3.5 | 0.961 | 0.0075 | -0.108 | 128.1333
4 | 1.0156 | 0.00761 | -0.1079 | 133.456
4.5 | 1.0706 | 0.00762 | -0.108 | 140.4987
5 | 1.1217 | 0.00697 | -0.1074 | 160.9326
5.5 | 1.1724 | 0.00768 | -0.1067 | 152.6562
6 | 1.2259 | 0.00803 | -0.1064 | 152.665
6.5 | 1.2795 | 0.00833 | -0.1062 | 153.6014
7 | 1.3297 | 0.009 | -0.1054 | 147.7444
7.5 | 1.3812 | 0.00946 | -0.1048 | 146.0042
8 | 1.4325 | 0.00991 | -0.1043 | 144.551
8.5 | 1.4836 | 0.01034 | -0.1038 | 143.4816
9 | 1.5337 | 0.01083 | -0.1031 | 141.6159
9.5 | 1.5832 | 0.01133 | -0.1024 | 139.7352
10 | 1.632 | 0.01184 | -0.1016 | 137.8378
10.5 | 1.6792 | 0.01244 | -0.1006 | 134.9839
11 | 1.7256 | 0.01307 | -0.0994 | 132.0275
11.5 | 1.7713 | 0.01367 | -0.0982 | 129.5757
12 | 1.8152 | 0.01435 | -0.0968 | 126.4948
12.5 | 1.8568 | 0.01512 | -0.095 | 122.8042
13 | 1.8954 | 0.016 | -0.0927 | 118.4625
13.5 | 1.9303 | 0.01698 | -0.0899 | 113.6808
14 | 1.9603 | 0.01787 | -0.0862 | 109.6978
14.5 | 1.9833 | 0.01892 | -0.0814 | 104.8256
15 | 2.0044 | 0.02025 | -0.0768 | 98.9827
15.5 | 2.0226 | 0.02192 | -0.0725 | 92.2719
16 | 2.0373 | 0.02412 | -0.0686 | 84.4652
16.5 | 2.0488 | 0.02691 | -0.0654 | 76.1353
17 | 2.0554 | 0.03048 | -0.0626 | 67.4344
17.5 | 2.0565 | 0.03494 | -0.0605 | 58.858
18 | 2.051 | 0.04052 | -0.0591 | 50.617
18.5 | 2.0388 | 0.04748 | -0.0589 | 42.9402
19 | 2.0192 | 0.05578 | -0.0594 | 36.1994
19.5 | 1.9908 | 0.06539 | -0.0605 | 30.445
20 | 1.9561 | 0.07625 | -0.0624 | 25.6538

## 107. Re 10M Mach 0.10 (1)
BIGFOIL.COM POLAR EXPORT
goe174
GOE 174 (ALBATROS 5020) |  |  |  | Cl Max: | 1.786 | at alpha= | 12 | deg
JavaFoil+Calcfoil stall+Eppler ext transition |  |  |  | L/D Max: | 130.611 | at alpha= | 7 | deg
Re: | 10000000 |  |  | Cd Min: | 0.00698 | at alpha= | -6 | deg
Mach: | 0.1 |  |  | Cl=0 at alpha= | -5.7789 | deg
|  |  |  | @ Cl=0.1, Cd= | 0.0074567
|  |  |  | @ Cl=0.4, Cd= | 0.0073791
|  |  |  | @ Cl=0.6, Cd= | 0.0086831
alpha (deg) | Cl | Cd | Cm | Cl/Cd
-18.5 | -0.297 | 0.14173 | -0.034 | -2.096
-18 | -0.309 | 0.13798 | -0.034 | -2.239
-17.5 | -0.321 | 0.13003 | -0.035 | -2.467
-17 | -0.332 | 0.12522 | -0.035 | -2.651
-16.5 | -0.343 | 0.13019 | -0.035 | -2.632
-16 | -0.352 | 0.12398 | -0.036 | -2.843
-15.5 | -0.361 | 0.11593 | -0.036 | -3.115
-15 | -0.368 | 0.10969 | -0.037 | -3.358
-14.5 | -0.374 | 0.10389 | -0.037 | -3.598
-14 | -0.377 | 0.09821 | -0.037 | -3.841
-13.5 | -0.378 | 0.09216 | -0.038 | -4.105
-13 | -0.377 | 0.0875 | -0.038 | -4.305
-12.5 | -0.372 | 0.0819 | -0.039 | -4.544
-12 | -0.364 | 0.07661 | -0.039 | -4.756
-11.5 | -0.353 | 0.07213 | -0.04 | -4.897
-11 | -0.339 | 0.06738 | -0.041 | -5.025
-10.5 | -0.32 | 0.06334 | -0.041 | -5.055
-10 | -0.298 | 0.05984 | -0.042 | -4.985
-9.5 | -0.273 | 0.05668 | -0.042 | -4.817
-9 | -0.244 | 0.05367 | -0.043 | -4.554
-8.5 | -0.213 | 0.05096 | -0.043 | -4.171
-8 | -0.177 | 0.04875 | -0.044 | -3.622
-7.5 | -0.139 | 0.04581 | -0.045 | -3.036
-7 | -0.124 | 0.00712 | -0.094 | -17.348
-6.5 | -0.074 | 0.00711 | -0.095 | -10.426
-6 | -0.023 | 0.00698 | -0.096 | -3.342
-5.5 | 0.029 | 0.00701 | -0.097 | 4.101
-5 | 0.082 | 0.00743 | -0.099 | 11.028
-4.5 | 0.136 | 0.00751 | -0.1 | 18.117
-4 | 0.191 | 0.00705 | -0.101 | 27.094
-3.5 | 0.247 | 0.00708 | -0.102 | 34.829
-3 | 0.303 | 0.00724 | -0.103 | 41.819
-2.5 | 0.36 | 0.00733 | -0.104 | 49.052
-2 | 0.417 | 0.0074 | -0.105 | 56.304
-1.5 | 0.474 | 0.00846 | -0.106 | 56.014
-1 | 0.532 | 0.00857 | -0.107 | 62.022
-0.5 | 0.589 | 0.00866 | -0.108 | 68.063
0 | 0.651 | 0.00879 | -0.109 | 74.094
0.5 | 0.708 | 0.00889 | -0.11 | 79.673
1 | 0.766 | 0.00807 | -0.111 | 94.865
1.5 | 0.824 | 0.00813 | -0.112 | 101.298
2 | 0.881 | 0.00817 | -0.113 | 107.866
2.5 | 0.939 | 0.00816 | -0.114 | 115.104
3 | 0.997 | 0.00961 | -0.115 | 103.734
3.5 | 1.054 | 0.00932 | -0.116 | 113.133
4 | 1.112 | 0.01089 | -0.117 | 102.149
4.5 | 1.169 | 0.01117 | -0.118 | 104.683
5 | 1.227 | 0.01058 | -0.119 | 115.899
5.5 | 1.284 | 0.00992 | -0.12 | 129.478
6 | 1.341 | 0.01202 | -0.12 | 111.59
6.5 | 1.398 | 0.01242 | -0.121 | 112.555
7 | 1.452 | 0.01111 | -0.122 | 130.611
7.5 | 1.505 | 0.01156 | -0.123 | 130.155
8 | 1.557 | 0.01419 | -0.124 | 109.681
8.5 | 1.608 | 0.01463 | -0.125 | 109.868
9 | 1.657 | 0.01314 | -0.126 | 126.094
9.5 | 1.698 | 0.01578 | -0.127 | 107.65
10 | 1.73 | 0.0167 | -0.127 | 103.61
10.5 | 1.755 | 0.0174 | -0.128 | 100.9
11 | 1.774 | 0.01853 | -0.129 | 95.719
11.5 | 1.784 | 0.0166 | -0.13 | 107.456
12 | 1.786 | 0.02025 | -0.131 | 88.219
12.5 | 1.781 | 0.02141 | -0.131 | 83.163
13 | 1.767 | 0.02252 | -0.132 | 78.463
13.5 | 1.745 | 0.02425 | -0.133 | 71.938
14 | 1.674 | 0.02703 | -0.13 | 61.926
14.5 | 1.615 | 0.0305 | -0.129 | 52.95
15 | 1.56 | 0.03372 | -0.128 | 46.27
15.5 | 1.508 | 0.03622 | -0.128 | 41.621
16 | 1.448 | 0.03972 | -0.127 | 36.451
16.5 | 1.359 | 0.0513 | -0.123 | 26.487
17 | 1.294 | 0.0576 | -0.123 | 22.463

## 108. Re 10M Mach 0.10 (2)
BIGFOIL.COM POLAR EXPORT
goe174
GOE 174 (ALBATROS 5020) |  |  |  | Cl Max: | 2.0467 | at alpha= | 17 | deg
XFOIL ncrit=9 |  |  |  | L/D Max: | 161.214 | at alpha= | 5 | deg
Re: | 10000000 |  |  | Cd Min: | 0.15218 | at alpha= | -14 | deg
Mach: | 0.1 |  |  | Cl=0 at alpha= | -5.0338 | deg
|  |  |  | @ Cl=0.1, Cd= | 0.00602
|  |  |  | @ Cl=0.4, Cd= | 0.0063032
|  |  |  | @ Cl=0.6, Cd= | 0.0061741
alpha (deg) | Cl | Cd | Cm | Cl/Cd
-14 | -0.4474 | 0.15218 | -0.0069 | -2.9399
-13.5 | -0.4343 | 0.14596 | -0.0094 | -2.9755
-13 | -0.4373 | 0.13517 | -0.0129 | -3.2352
-12.5 | -0.447 | 0.1235 | -0.017 | -3.6194
-11.5 | -0.7285 | 0.01185 | -0.1137 | -61.4768
-11 | -0.6764 | 0.01064 | -0.113 | -63.5714
-10.5 | -0.6216 | 0.00984 | -0.1125 | -63.1707
-10 | -0.5664 | 0.00896 | -0.1121 | -63.2143
-9.5 | -0.5111 | 0.00813 | -0.1118 | -62.8659
-9 | -0.4548 | 0.00773 | -0.1114 | -58.8357
-8.5 | -0.4004 | 0.00747 | -0.1107 | -53.6011
-8 | -0.3436 | 0.00724 | -0.1104 | -47.4586
-7.5 | -0.286 | 0.00697 | -0.1102 | -41.033
-7 | -0.2281 | 0.00677 | -0.11 | -33.6928
-6.5 | -0.17 | 0.00665 | -0.1099 | -25.5639
-6 | -0.1119 | 0.0066 | -0.1098 | -16.9545
-5.5 | -0.0538 | 0.00655 | -0.1097 | -8.2137
-5 | 0.0039 | 0.00627 | -0.1097 | 0.62201
-4.5 | 0.0617 | 0.00604 | -0.1097 | 10.2152
-4 | 0.1192 | 0.00601 | -0.1096 | 19.8336
-3.5 | 0.1764 | 0.00601 | -0.1095 | 29.3511
-3 | 0.2336 | 0.00602 | -0.1094 | 38.804
-2.5 | 0.2903 | 0.00611 | -0.1092 | 47.5123
-2 | 0.3471 | 0.00622 | -0.1091 | 55.8039
-1.5 | 0.4043 | 0.00631 | -0.1091 | 64.0729
-1 | 0.4615 | 0.00625 | -0.1091 | 73.84
-0.5 | 0.5188 | 0.00619 | -0.1092 | 83.8126
0 | 0.5762 | 0.00617 | -0.1092 | 93.3874
0.5 | 0.6335 | 0.00618 | -0.1093 | 102.5081
1 | 0.6903 | 0.00626 | -0.1093 | 110.2716
1.5 | 0.747 | 0.00635 | -0.1093 | 117.6378
2 | 0.8036 | 0.00647 | -0.1093 | 124.204
2.5 | 0.8598 | 0.00661 | -0.1093 | 130.0756
3 | 0.9154 | 0.0068 | -0.1092 | 134.6176
3.5 | 0.9665 | 0.00755 | -0.1084 | 128.0132
4 | 1.0216 | 0.00764 | -0.1083 | 133.7173
4.5 | 1.077 | 0.00765 | -0.1083 | 140.7843
5 | 1.1285 | 0.007 | -0.1078 | 161.2143
5.5 | 1.1796 | 0.00771 | -0.107 | 152.9961
6 | 1.2334 | 0.00807 | -0.1066 | 152.8377
7 | 1.3378 | 0.00908 | -0.1055 | 147.3348
7.5 | 1.39 | 0.00953 | -0.1049 | 145.8552
8 | 1.4417 | 0.00999 | -0.1043 | 144.3143
8.5 | 1.4933 | 0.01042 | -0.1037 | 143.3109
9 | 1.5436 | 0.01094 | -0.103 | 141.0969
10 | 1.6428 | 0.01197 | -0.1012 | 137.2431
10.5 | 1.6902 | 0.01261 | -0.1 | 134.0365
11 | 1.737 | 0.01323 | -0.0988 | 131.2925
11.5 | 1.7828 | 0.01387 | -0.0974 | 128.5364
12 | 1.8266 | 0.0146 | -0.0957 | 125.1096
12.5 | 1.8676 | 0.01544 | -0.0935 | 120.9585
13 | 1.9052 | 0.01639 | -0.0909 | 116.2416
13.5 | 1.9391 | 0.01735 | -0.0876 | 111.7637
14 | 1.9645 | 0.01834 | -0.0828 | 107.1156
14.5 | 1.9872 | 0.01955 | -0.078 | 101.6471
15 | 2.0067 | 0.02111 | -0.0734 | 95.0592
15.5 | 2.023 | 0.02313 | -0.0692 | 87.4622
16 | 2.0353 | 0.02581 | -0.0655 | 78.857
16.5 | 2.0441 | 0.02918 | -0.0626 | 70.0514
17 | 2.0467 | 0.03346 | -0.0601 | 61.1686
17.5 | 2.042 | 0.03894 | -0.0585 | 52.4397
18 | 2.0313 | 0.04571 | -0.058 | 44.4389
18.5 | 2.0118 | 0.05396 | -0.0583 | 37.2832
19 | 1.9834 | 0.06363 | -0.0594 | 31.1708
19.5 | 1.9473 | 0.07469 | -0.0613 | 26.0718
20 | 1.9069 | 0.08676 | -0.0639 | 21.979

## 109. Re 10M Mach 0.25 (1)
BIGFOIL.COM POLAR EXPORT
goe174
GOE 174 (ALBATROS 5020) |  |  |  | Cl Max: | 1.774 | at alpha= | 11 | deg
JavaFoil+Calcfoil stall+Eppler ext transition |  |  |  | L/D Max: | 130.2 | at alpha= | 5.5 | deg
Re: | 10000000 |  |  | Cd Min: | 0.00696 | at alpha= | -5.5 | deg
Mach: | 0.25 |  |  | Cl=0 at alpha= | -5.7736 | deg
|  |  |  | @ Cl=0.1, Cd= | 0.0074591
|  |  |  | @ Cl=0.4, Cd= | 0.0077571
|  |  |  | @ Cl=0.6, Cd= | 0.0087764
alpha (deg) | Cl | Cd | Cm | Cl/Cd
-16.5 | -0.055 | 0.1149 | -0.041 | -0.476
-16 | -0.052 | 0.11011 | -0.041 | -0.475
-15.5 | -0.133 | 0.11011 | -0.039 | -1.207
-15 | -0.174 | 0.13475 | -0.038 | -1.288
-14.5 | -0.207 | 0.12646 | -0.038 | -1.636
-14 | -0.235 | 0.11679 | -0.039 | -2.015
-13.5 | -0.259 | 0.10641 | -0.039 | -2.438
-13 | -0.279 | 0.09746 | -0.04 | -2.861
-12.5 | -0.293 | 0.09044 | -0.04 | -3.245
-12 | -0.303 | 0.08298 | -0.041 | -3.649
-11.5 | -0.307 | 0.07766 | -0.041 | -3.948
-11 | -0.305 | 0.07172 | -0.042 | -4.246
-10.5 | -0.297 | 0.06592 | -0.042 | -4.501
-10 | -0.283 | 0.06173 | -0.042 | -4.586
-9.5 | -0.264 | 0.05763 | -0.043 | -4.583
-9 | -0.24 | 0.05456 | -0.044 | -4.4
-8.5 | -0.211 | 0.05157 | -0.044 | -4.096
-8 | -0.177 | 0.04917 | -0.045 | -3.59
-7.5 | -0.14 | 0.04623 | -0.046 | -3.024
-7 | -0.101 | 0.04392 | -0.046 | -2.304
-6.5 | -0.061 | 0.04181 | -0.047 | -1.457
-6 | -0.024 | 0.00699 | -0.099 | -3.389
-5.5 | 0.029 | 0.00696 | -0.1 | 4.202
-5 | 0.084 | 0.00743 | -0.101 | 11.256
-4.5 | 0.139 | 0.00753 | -0.102 | 18.474
-4 | 0.195 | 0.00702 | -0.103 | 27.856
-3.5 | 0.253 | 0.00705 | -0.105 | 35.817
-3 | 0.311 | 0.00721 | -0.106 | 43.066
-2.5 | 0.369 | 0.0073 | -0.107 | 50.516
-2 | 0.428 | 0.00817 | -0.108 | 52.368
-1.5 | 0.487 | 0.00746 | -0.109 | 65.277
-1 | 0.546 | 0.00863 | -0.11 | 63.255
-0.5 | 0.605 | 0.00879 | -0.111 | 68.888
0 | 0.669 | 0.00886 | -0.112 | 75.505
0.5 | 0.728 | 0.00895 | -0.113 | 81.336
1 | 0.787 | 0.00808 | -0.114 | 97.402
1.5 | 0.846 | 0.00819 | -0.115 | 103.258
2 | 0.905 | 0.00818 | -0.116 | 110.696
2.5 | 0.965 | 0.00816 | -0.117 | 118.169
3 | 1.024 | 0.00972 | -0.118 | 105.3
3.5 | 1.083 | 0.00943 | -0.119 | 114.864
4 | 1.142 | 0.01108 | -0.12 | 103.067
4.5 | 1.201 | 0.01141 | -0.121 | 105.232
5 | 1.259 | 0.01086 | -0.122 | 115.904
5.5 | 1.318 | 0.01012 | -0.123 | 130.2
6 | 1.376 | 0.01239 | -0.124 | 111.058
6.5 | 1.434 | 0.01286 | -0.125 | 111.488
7 | 1.488 | 0.01336 | -0.126 | 111.402
7.5 | 1.542 | 0.01189 | -0.127 | 129.631
8 | 1.594 | 0.01488 | -0.127 | 107.098
8.5 | 1.644 | 0.01547 | -0.128 | 106.241
9 | 1.692 | 0.01373 | -0.129 | 123.223
9.5 | 1.73 | 0.01669 | -0.13 | 103.637
10 | 1.755 | 0.01769 | -0.131 | 99.181
10.5 | 1.77 | 0.01844 | -0.132 | 95.989
11 | 1.774 | 0.01687 | -0.132 | 105.157
11.5 | 1.766 | 0.02119 | -0.133 | 83.333
12 | 1.745 | 0.02262 | -0.134 | 77.155
12.5 | 1.71 | 0.02447 | -0.135 | 69.867
13 | 1.614 | 0.02749 | -0.132 | 58.697
13.5 | 1.536 | 0.03024 | -0.131 | 50.79
14 | 1.446 | 0.03441 | -0.13 | 42.026
14.5 | 1.351 | 0.03788 | -0.129 | 35.663
15 | 1.216 | 0.05113 | -0.124 | 23.784
15.5 | 1.094 | 0.06302 | -0.121 | 17.364
16 | 0.98 | 0.06886 | -0.12 | 14.226

## 110. Re 10M Mach 0.25 (2)
BIGFOIL.COM POLAR EXPORT
goe174
GOE 174 (ALBATROS 5020) |  |  |  | Cl Max: | 1.9995 | at alpha= | 15.5 | deg
XFOIL ncrit=9 |  |  |  | L/D Max: | 162.678 | at alpha= | 5 | deg
Re: | 10000000 |  |  | Cd Min: | 0.24154 | at alpha= | -20 | deg
Mach: | 0.25 |  |  | Cl=0 at alpha= | -4.9909 | deg
|  |  |  | @ Cl=0.1, Cd= | 0.006246
|  |  |  | @ Cl=0.4, Cd= | 0.0063237
|  |  |  | @ Cl=0.6, Cd= | 0.006239
alpha (deg) | Cl | Cd | Cm | Cl/Cd
-20 | -0.6229 | 0.24154 | 0.0338 | -2.5789
-19.5 | -0.6041 | 0.23574 | 0.0299 | -2.5626
-19 | -0.5856 | 0.22979 | 0.0261 | -2.5484
-18.5 | -0.5671 | 0.22356 | 0.0223 | -2.5367
-18 | -0.5494 | 0.21642 | 0.0187 | -2.5386
-17.5 | -0.5322 | 0.20938 | 0.0151 | -2.5418
-17 | -0.516 | 0.20207 | 0.0115 | -2.5536
-16.5 | -0.331 | 0.1644 | -0.0125 | -2.0134
-16 | -0.4885 | 0.1857 | 0.0047 | -2.6306
-15.5 | -0.4712 | 0.17982 | 0.0017 | -2.6204
-15 | -0.4546 | 0.17388 | -0.0011 | -2.6144
-13 | -0.4144 | 0.14265 | -0.0119 | -2.905
-11.5 | -0.3761 | 0.11875 | -0.0245 | -3.1672
-10.5 | -0.3732 | 0.10061 | -0.0328 | -3.7094
-10 | -0.3668 | 0.09304 | -0.0368 | -3.9424
-9.5 | -0.3676 | 0.08436 | -0.0422 | -4.3575
-8.5 | -0.4298 | 0.00971 | -0.1187 | -44.2636
-8 | -0.371 | 0.00841 | -0.1178 | -44.1141
-7.5 | -0.31 | 0.00763 | -0.117 | -40.6291
-7 | -0.248 | 0.00723 | -0.1162 | -34.3015
-6.5 | -0.1861 | 0.00693 | -0.1155 | -26.8543
-6 | -0.1241 | 0.00686 | -0.1149 | -18.0904
-5.5 | -0.0625 | 0.00678 | -0.1144 | -9.2183
-5 | -0.0011 | 0.00673 | -0.114 | -0.16345
-4.5 | 0.0593 | 0.0063 | -0.1137 | 9.4127
-4 | 0.1196 | 0.00622 | -0.1134 | 19.2283
-3.5 | 0.1791 | 0.0062 | -0.113 | 28.8871
-3 | 0.2387 | 0.00619 | -0.1128 | 38.5622
-2.5 | 0.2976 | 0.00622 | -0.1125 | 47.8457
-2 | 0.3567 | 0.00628 | -0.1123 | 56.7994
-1.5 | 0.4161 | 0.00634 | -0.1122 | 65.6309
-1 | 0.4755 | 0.0064 | -0.1121 | 74.2969
-0.5 | 0.5347 | 0.00624 | -0.1121 | 85.6891
0 | 0.594 | 0.00624 | -0.1121 | 95.1923
0.5 | 0.6534 | 0.00623 | -0.1121 | 104.8796
1 | 0.7122 | 0.00631 | -0.1121 | 112.8685
1.5 | 0.7709 | 0.00641 | -0.112 | 120.2652
2 | 0.8295 | 0.00652 | -0.112 | 127.2239
2.5 | 0.8873 | 0.00673 | -0.1118 | 131.8425
3 | 0.9449 | 0.00695 | -0.1116 | 135.9568
3.5 | 0.9972 | 0.00775 | -0.1105 | 128.671
4 | 1.0549 | 0.0078 | -0.1104 | 135.2436
4.5 | 1.1125 | 0.00785 | -0.1103 | 141.7197
5 | 1.1664 | 0.00717 | -0.1097 | 162.6778
5.5 | 1.2193 | 0.00793 | -0.1086 | 153.7579
6 | 1.2755 | 0.00831 | -0.108 | 153.4898
6.5 | 1.332 | 0.00864 | -0.1075 | 154.1667
7 | 1.3838 | 0.00944 | -0.1061 | 146.589
7.5 | 1.4385 | 0.00991 | -0.1052 | 145.1564
8 | 1.4927 | 0.0104 | -0.1042 | 143.5288
8.5 | 1.5463 | 0.01094 | -0.103 | 141.3437
9 | 1.5991 | 0.0115 | -0.1017 | 139.0522
9.5 | 1.6512 | 0.01209 | -0.1002 | 136.5757
10 | 1.7012 | 0.01281 | -0.0983 | 132.8025
10.5 | 1.7506 | 0.01351 | -0.0963 | 129.5781
11 | 1.7983 | 0.01429 | -0.0941 | 125.8432
11.5 | 1.843 | 0.01517 | -0.0913 | 121.4898
12 | 1.883 | 0.01624 | -0.0877 | 115.9483
12.5 | 1.9144 | 0.01739 | -0.0827 | 110.0863
13 | 1.9386 | 0.01868 | -0.0767 | 103.7794
13.5 | 1.9604 | 0.02035 | -0.0711 | 96.3342
14 | 1.9775 | 0.02259 | -0.0659 | 87.5387
14.5 | 1.9909 | 0.0256 | -0.0616 | 77.7695
15 | 1.9993 | 0.02953 | -0.0583 | 67.704
15.5 | 1.9995 | 0.03466 | -0.0558 | 57.689
16 | 1.99 | 0.04143 | -0.0546 | 48.0328
16.5 | 1.9702 | 0.05003 | -0.0548 | 39.3804
17 | 1.9389 | 0.06013 | -0.0556 | 32.2451
17.5 | 1.8979 | 0.07175 | -0.0574 | 26.4516
18 | 1.8519 | 0.08458 | -0.0603 | 21.8952
18.5 | 1.8061 | 0.09784 | -0.0639 | 18.4597
19 | 1.7618 | 0.11127 | -0.0683 | 15.8336
19.5 | 1.721 | 0.12444 | -0.0732 | 13.83
20 | 1.6883 | 0.13688 | -0.0785 | 12.3342

## 111. Re 10M Mach 0.50 (1)
BIGFOIL.COM POLAR EXPORT
goe174
GOE 174 (ALBATROS 5020) |  |  |  | Cl Max: | 1.776 | at alpha= | 9 | deg
JavaFoil+Calcfoil stall+Eppler ext transition |  |  |  | L/D Max: | 125.042 | at alpha= | 2.5 | deg
Re: | 10000000 |  |  | Cd Min: | 0.00679 | at alpha= | -6.5 | deg
Mach: | 0.5 |  |  | Cl=0 at alpha= | -5.7609 | deg
|  |  |  | @ Cl=0.1, Cd= | 0.036473
|  |  |  | @ Cl=0.4, Cd= | 0.0080649
|  |  |  | @ Cl=0.6, Cd= | 0.0087019
alpha (deg) | Cl | Cd | Cm | Cl/Cd
-20 | -0.672 | 0.15158 | -0.045 | -4.436
-19.5 | -0.651 | 0.14059 | -0.046 | -4.63
-19 | -0.629 | 0.13543 | -0.046 | -4.641
-18.5 | -0.606 | 0.13194 | -0.046 | -4.593
-18 | -0.583 | 0.12699 | -0.046 | -4.589
-17.5 | -0.56 | 0.12441 | -0.046 | -4.497
-17 | -0.537 | 0.1196 | -0.046 | -4.486
-16.5 | -0.514 | 0.11503 | -0.046 | -4.468
-16 | -0.49 | 0.12668 | -0.045 | -3.871
-15.5 | -0.468 | 0.10647 | -0.047 | -4.4
-15 | -0.445 | 0.11255 | -0.048 | -3.958
-14.5 | -0.423 | 0.10247 | -0.048 | -4.123
-14 | -0.399 | 0.09771 | -0.049 | -4.086
-13.5 | -0.376 | 0.08986 | -0.05 | -4.187
-13 | -0.353 | 0.08418 | -0.051 | -4.195
-12.5 | -0.331 | 0.07693 | -0.054 | -4.297
-12 | -0.307 | 0.07253 | -0.055 | -4.231
-11.5 | -0.284 | 0.06704 | -0.058 | -4.233
-11 | -0.26 | 0.06302 | -0.059 | -4.126
-10.5 | -0.237 | 0.05803 | -0.062 | -4.079
-10 | -0.214 | 0.0511 | -0.067 | -4.189
-9.5 | -0.19 | 0.04602 | -0.071 | -4.139
-9 | -0.167 | 0.04107 | -0.074 | -4.055
-8.5 | -0.144 | 0.03204 | -0.082 | -4.506
-8 | -0.135 | 0.00847 | -0.104 | -15.981
-7.5 | -0.106 | 0.00798 | -0.106 | -13.295
-7 | -0.076 | 0.00684 | -0.108 | -11.061
-6.5 | -0.045 | 0.00679 | -0.109 | -6.614
-6 | -0.022 | 0.00709 | -0.11 | -3.132
-5.5 | 0.024 | 0.03941 | -0.053 | 0.606
-5 | 0.071 | 0.03745 | -0.054 | 1.889
-4.5 | 0.12 | 0.0358 | -0.055 | 3.364
-4 | 0.172 | 0.03444 | -0.056 | 4.989
-3.5 | 0.277 | 0.00781 | -0.117 | 35.419
-3 | 0.342 | 0.00723 | -0.118 | 47.3
-2.5 | 0.408 | 0.00818 | -0.119 | 49.959
-2 | 0.475 | 0.00738 | -0.121 | 64.342
-1.5 | 0.542 | 0.00749 | -0.122 | 72.329
-1 | 0.609 | 0.00889 | -0.123 | 68.45
-0.5 | 0.675 | 0.00903 | -0.124 | 74.766
0 | 0.747 | 0.00913 | -0.125 | 81.771
0.5 | 0.813 | 0.00818 | -0.126 | 99.378
1 | 0.878 | 0.00831 | -0.128 | 105.659
1.5 | 0.944 | 0.00832 | -0.129 | 113.567
2 | 1.01 | 0.00846 | -0.13 | 119.451
2.5 | 1.076 | 0.00861 | -0.131 | 125.042
3 | 1.141 | 0.00976 | -0.132 | 116.949
3.5 | 1.206 | 0.00994 | -0.133 | 121.393
4 | 1.271 | 0.01232 | -0.134 | 103.152
4.5 | 1.335 | 0.01259 | -0.136 | 105.995
5 | 1.399 | 0.01324 | -0.136 | 105.645
5.5 | 1.462 | 0.01394 | -0.137 | 104.82
6 | 1.524 | 0.01467 | -0.138 | 103.885
6.5 | 1.584 | 0.01563 | -0.139 | 101.311
7 | 1.637 | 0.01661 | -0.14 | 98.538
7.5 | 1.684 | 0.01464 | -0.141 | 115.068
8 | 1.725 | 0.019 | -0.142 | 90.805
8.5 | 1.757 | 0.02042 | -0.143 | 86.075
9 | 1.776 | 0.02198 | -0.144 | 80.824
9.5 | 1.695 | 0.02415 | -0.142 | 70.188
10 | 1.336 | 0.03371 | -0.138 | 39.626
10.5 | 0.983 | 0.05013 | -0.129 | 19.611
11 | 0.909 | 0.0785 | -0.081 | 11.585
11.5 | 1.061 | 0.04658 | -0.134 | 22.787
12 | 1.083 | 0.0532 | -0.132 | 20.352
12.5 | 0.995 | 0.08992 | -0.083 | 11.062
13 | 1.144 | 0.05643 | -0.133 | 20.268
13.5 | 1.16 | 0.06614 | -0.131 | 17.544
14 | 1.178 | 0.07627 | -0.129 | 15.442

## 112. Re 10M Mach 0.50 (2)
BIGFOIL.COM POLAR EXPORT
goe174
GOE 174 (ALBATROS 5020) |  |  |  | Cl Max: | 1.2736 | at alpha= | 4.5 | deg
XFOIL ncrit=9 |  |  |  | L/D Max: | 145.721 | at alpha= | 4.5 | deg
Re: | 10000000 |  |  | Cd Min: | 0.26374 | at alpha= | -20 | deg
Mach: | 0.5 |  |  | Cl=0 at alpha= | -5.0175 | deg
|  |  |  | @ Cl=0.1, Cd= | 0.020684
|  |  |  | @ Cl=0.4, Cd= | 0.0070819
|  |  |  | @ Cl=0.6, Cd= | 0.0066667
alpha (deg) | Cl | Cd | Cm | Cl/Cd
-20 | -0.6626 | 0.26374 | 0.0382 | -2.5123
-19.5 | -0.6399 | 0.25606 | 0.0335 | -2.499
-19 | -0.619 | 0.24546 | 0.0287 | -2.5218
-18.5 | -0.5963 | 0.23844 | 0.0243 | -2.5008
-18 | -0.5739 | 0.23125 | 0.02 | -2.4817
-17.5 | -0.5521 | 0.22381 | 0.0159 | -2.4668
-17 | -0.5309 | 0.21589 | 0.0119 | -2.4591
-16.5 | -0.5101 | 0.20811 | 0.008 | -2.4511
-16 | -0.4901 | 0.20041 | 0.0044 | -2.4455
-15.5 | -0.4713 | 0.19264 | 0.001 | -2.4465
-15 | -0.4545 | 0.18461 | -0.0021 | -2.4619
-14.5 | -0.4377 | 0.17698 | -0.005 | -2.4732
-14 | -0.4192 | 0.17066 | -0.0075 | -2.4563
-13.5 | -0.3954 | 0.16347 | -0.0119 | -2.4188
-13 | -0.3691 | 0.15539 | -0.0176 | -2.3753
-12 | -0.3303 | 0.14009 | -0.0255 | -2.3578
-11.5 | -0.3163 | 0.13232 | -0.0285 | -2.3904
-11 | -0.3031 | 0.1246 | -0.0315 | -2.4326
-10.5 | -0.2887 | 0.11796 | -0.0343 | -2.4474
-9.5 | -0.2528 | 0.10546 | -0.0399 | -2.3971
-9 | -0.2391 | 0.09827 | -0.0432 | -2.4331
-8.5 | -0.2281 | 0.09067 | -0.0469 | -2.5157
-8 | -0.2117 | 0.08424 | -0.0503 | -2.5131
-7.5 | -0.1979 | 0.07735 | -0.0545 | -2.5585
-7 | -0.182 | 0.07114 | -0.0587 | -2.5583
-6.5 | -0.1547 | 0.06319 | -0.069 | -2.4482
-6 | -0.1143 | 0.05394 | -0.0832 | -2.119
-5.5 | -0.0606 | 0.04562 | -0.0962 | -1.3284
-5 | 0.0022 | 0.03672 | -0.1091 | 0.059913
-4.5 | 0.0698 | 0.02685 | -0.1204 | 2.5996
-4 | 0.1298 | 0.0146 | -0.1282 | 8.8904
-3.5 | 0.194 | 0.01071 | -0.1284 | 18.1139
-3 | 0.2601 | 0.00788 | -0.128 | 33.0076
-2.5 | 0.3297 | 0.00759 | -0.1269 | 43.4387
-2 | 0.3984 | 0.00709 | -0.1261 | 56.1918
-1.5 | 0.4676 | 0.00674 | -0.1255 | 69.3769
-1 | 0.5369 | 0.00663 | -0.1251 | 80.9804
-0.5 | 0.6056 | 0.00667 | -0.1247 | 90.7946
0 | 0.674 | 0.00651 | -0.1244 | 103.533
0.5 | 0.7426 | 0.0065 | -0.1242 | 114.2462
1 | 0.8104 | 0.00659 | -0.1238 | 122.9742
1.5 | 0.8784 | 0.0067 | -0.1235 | 131.1045
2 | 0.9455 | 0.00691 | -0.123 | 136.8307
2.5 | 1.01 | 0.00735 | -0.122 | 137.415
3 | 1.0706 | 0.00813 | -0.1203 | 131.6851
3.5 | 1.1382 | 0.00835 | -0.1195 | 136.3114
4 | 1.2063 | 0.00845 | -0.1187 | 142.7574
4.5 | 1.2736 | 0.00874 | -0.1176 | 145.7208

## 113. Re 12M Mach 0.00 (1)
BIGFOIL.COM POLAR EXPORT
goe174
GOE 174 (ALBATROS 5020) |  |  |  | Cl Max: | 1.79 | at alpha= | 12 | deg
JavaFoil+Calcfoil stall+Eppler ext transition |  |  |  | L/D Max: | 133.549 | at alpha= | 7.5 | deg
Re: | 12000000 |  |  | Cd Min: | 0.00689 | at alpha= | -6 | deg
Mach: | 0 |  |  | Cl=0 at alpha= | -5.7789 | deg
|  |  |  | @ Cl=0.1, Cd= | 0.0072775
|  |  |  | @ Cl=0.4, Cd= | 0.0077974
|  |  |  | @ Cl=0.6, Cd= | 0.0085813
alpha (deg) | Cl | Cd | Cm | Cl/Cd
-19 | -0.323 | 0.14607 | -0.034 | -2.208
-18.5 | -0.333 | 0.14075 | -0.034 | -2.365
-18 | -0.343 | 0.13406 | -0.035 | -2.559
-17.5 | -0.353 | 0.1284 | -0.035 | -2.746
-17 | -0.362 | 0.12396 | -0.035 | -2.918
-16.5 | -0.37 | 0.1261 | -0.035 | -2.935
-16 | -0.378 | 0.11913 | -0.035 | -3.17
-15.5 | -0.384 | 0.1132 | -0.036 | -3.391
-15 | -0.389 | 0.10897 | -0.036 | -3.567
-14.5 | -0.392 | 0.10167 | -0.037 | -3.853
-14 | -0.393 | 0.09628 | -0.037 | -4.079
-13.5 | -0.392 | 0.09154 | -0.038 | -4.277
-13 | -0.388 | 0.08599 | -0.038 | -4.508
-12.5 | -0.381 | 0.08126 | -0.039 | -4.689
-12 | -0.371 | 0.07601 | -0.039 | -4.886
-11.5 | -0.359 | 0.07129 | -0.04 | -5.03
-11 | -0.342 | 0.06651 | -0.041 | -5.149
-10.5 | -0.323 | 0.06261 | -0.041 | -5.157
-10 | -0.3 | 0.05943 | -0.042 | -5.049
-9.5 | -0.274 | 0.05636 | -0.042 | -4.861
-9 | -0.245 | 0.05344 | -0.043 | -4.58
-8.5 | -0.213 | 0.05059 | -0.044 | -4.201
-8 | -0.178 | 0.04619 | -0.051 | -3.844
-7.5 | -0.171 | 0.00695 | -0.092 | -24.601
-7 | -0.123 | 0.00706 | -0.094 | -17.453
-6.5 | -0.074 | 0.00695 | -0.095 | -10.642
-6 | -0.023 | 0.00689 | -0.096 | -3.378
-5.5 | 0.029 | 0.00689 | -0.097 | 4.157
-5 | 0.082 | 0.00741 | -0.098 | 11.012
-4.5 | 0.135 | 0.00702 | -0.099 | 19.31
-4 | 0.19 | 0.00704 | -0.1 | 27.02
-3.5 | 0.246 | 0.00715 | -0.101 | 34.328
-3 | 0.302 | 0.0078 | -0.102 | 38.67
-2.5 | 0.358 | 0.00723 | -0.103 | 49.516
-2 | 0.415 | 0.008 | -0.104 | 51.825
-1.5 | 0.472 | 0.00765 | -0.105 | 61.675
-1 | 0.529 | 0.00848 | -0.107 | 62.353
-0.5 | 0.586 | 0.00857 | -0.108 | 68.398
0 | 0.648 | 0.00862 | -0.109 | 75.112
0.5 | 0.705 | 0.0087 | -0.11 | 80.984
1 | 0.762 | 0.00791 | -0.111 | 96.298
1.5 | 0.82 | 0.00804 | -0.112 | 101.977
2 | 0.877 | 0.00801 | -0.113 | 109.48
2.5 | 0.935 | 0.00906 | -0.114 | 103.138
3 | 0.992 | 0.00914 | -0.115 | 108.498
3.5 | 1.049 | 0.0089 | -0.116 | 117.859
4 | 1.107 | 0.01066 | -0.116 | 103.806
4.5 | 1.164 | 0.01075 | -0.117 | 108.285
5 | 1.221 | 0.01088 | -0.118 | 112.231
5.5 | 1.278 | 0.01121 | -0.119 | 113.944
6 | 1.335 | 0.01166 | -0.12 | 114.45
6.5 | 1.391 | 0.01204 | -0.121 | 115.557
7 | 1.445 | 0.01083 | -0.122 | 133.475
7.5 | 1.498 | 0.01122 | -0.123 | 133.549
8 | 1.55 | 0.01359 | -0.123 | 114.074
8.5 | 1.601 | 0.01424 | -0.124 | 112.399
9 | 1.65 | 0.01271 | -0.125 | 129.854
9.5 | 1.692 | 0.01522 | -0.126 | 111.194
10 | 1.725 | 0.01608 | -0.127 | 107.289
10.5 | 1.752 | 0.0168 | -0.127 | 104.281
11 | 1.772 | 0.0178 | -0.128 | 99.528
11.5 | 1.784 | 0.01881 | -0.129 | 94.858
12 | 1.79 | 0.01958 | -0.13 | 91.44
12.5 | 1.788 | 0.02097 | -0.131 | 85.271
13 | 1.778 | 0.02168 | -0.131 | 81.998
13.5 | 1.761 | 0.02312 | -0.132 | 76.167
14 | 1.737 | 0.02475 | -0.133 | 70.179
14.5 | 1.662 | 0.02754 | -0.13 | 60.338
15 | 1.605 | 0.03087 | -0.128 | 52.005
15.5 | 1.558 | 0.03307 | -0.128 | 47.1
16 | 1.505 | 0.03597 | -0.128 | 41.832
16.5 | 1.434 | 0.04344 | -0.126 | 33.022
17 | 1.363 | 0.05156 | -0.124 | 26.435

## 114. Re 12M Mach 0.00 (2)
BIGFOIL.COM POLAR EXPORT
goe174
GOE 174 (ALBATROS 5020) |  |  |  | Cl Max: | 2.0765 | at alpha= | 17.5 | deg
XFOIL ncrit=9 |  |  |  | L/D Max: | 158.48 | at alpha= | 6.5 | deg
Re: | 12000000 |  |  | Cd Min: | 0.21269 | at alpha= | -18 | deg
Mach: | 0 |  |  | Cl=0 at alpha= | -5.0435 | deg
|  |  |  | @ Cl=0.1, Cd= | 0.0058132
|  |  |  | @ Cl=0.4, Cd= | 0.0061265
|  |  |  | @ Cl=0.6, Cd= | 0.0060385
alpha (deg) | Cl | Cd | Cm | Cl/Cd
-18 | -0.5457 | 0.21269 | 0.0183 | -2.5657
-17.5 | -0.5311 | 0.20501 | 0.0148 | -2.5906
-15.5 | -0.4917 | 0.16949 | 0.0009 | -2.9011
-15 | -0.4779 | 0.16314 | -0.0019 | -2.9294
-14.5 | -0.4814 | 0.1514 | -0.0061 | -3.1797
-14 | -0.4715 | 0.14433 | -0.009 | -3.2668
-13 | -0.8658 | 0.01521 | -0.1133 | -56.9231
-12.5 | -0.8202 | 0.01254 | -0.1131 | -65.4067
-12 | -0.775 | 0.01118 | -0.1116 | -69.3202
-11.5 | -0.7238 | 0.01014 | -0.1111 | -71.3807
-11 | -0.6699 | 0.00945 | -0.1108 | -70.8889
-10.5 | -0.6149 | 0.0089 | -0.1105 | -69.0899
-10 | -0.5601 | 0.0082 | -0.1103 | -68.3049
-9.5 | -0.5052 | 0.00762 | -0.11 | -66.2992
-9 | -0.4511 | 0.00749 | -0.1095 | -60.227
-8.5 | -0.3958 | 0.00715 | -0.1093 | -55.3566
-8 | -0.3392 | 0.0069 | -0.1091 | -49.1594
-7.5 | -0.2821 | 0.00664 | -0.1091 | -42.4849
-7 | -0.2249 | 0.00644 | -0.109 | -34.9224
-6.5 | -0.1676 | 0.00632 | -0.109 | -26.519
-6 | -0.11 | 0.00623 | -0.109 | -17.6565
-5.5 | -0.0525 | 0.00619 | -0.109 | -8.4814
-5 | 0.005 | 0.00613 | -0.109 | 0.81566
-4.5 | 0.062 | 0.00584 | -0.109 | 10.6164
-4 | 0.1187 | 0.0058 | -0.1089 | 20.4655
-3.5 | 0.1756 | 0.0058 | -0.1089 | 30.2759
-3 | 0.2323 | 0.00586 | -0.1088 | 39.6416
-2.5 | 0.2887 | 0.00597 | -0.1087 | 48.3585
-2 | 0.3455 | 0.00605 | -0.1087 | 57.1074
-1.5 | 0.4025 | 0.00613 | -0.1087 | 65.6607
-1 | 0.4595 | 0.00618 | -0.1087 | 74.3528
-0.5 | 0.5167 | 0.00604 | -0.1088 | 85.5464
0 | 0.5737 | 0.00602 | -0.1089 | 95.299
0.5 | 0.6305 | 0.00606 | -0.1089 | 104.0429
1 | 0.687 | 0.00613 | -0.109 | 112.0718
1.5 | 0.7434 | 0.00622 | -0.109 | 119.5177
2 | 0.7998 | 0.00632 | -0.1091 | 126.5506
2.5 | 0.8554 | 0.0065 | -0.109 | 131.6
3 | 0.9102 | 0.00676 | -0.1088 | 134.645
3.5 | 0.9616 | 0.00743 | -0.1081 | 129.4213
4 | 1.017 | 0.00745 | -0.1081 | 136.5101
4.5 | 1.0719 | 0.00753 | -0.1082 | 142.3506
5.5 | 1.1745 | 0.00748 | -0.1071 | 157.0187
6 | 1.2282 | 0.0078 | -0.1068 | 157.4615
6.5 | 1.2821 | 0.00809 | -0.1067 | 158.4796
7.5 | 1.3842 | 0.00919 | -0.1054 | 150.6202
8 | 1.4357 | 0.00962 | -0.1049 | 149.2412
8.5 | 1.4871 | 0.01003 | -0.1044 | 148.2652
9 | 1.5373 | 0.01052 | -0.1038 | 146.1312
9.5 | 1.5874 | 0.01097 | -0.1032 | 144.7037
10 | 1.6362 | 0.01149 | -0.1024 | 142.4021
10.5 | 1.6838 | 0.01208 | -0.1014 | 139.3874
11 | 1.7312 | 0.01262 | -0.1004 | 137.1791
11.5 | 1.7773 | 0.01321 | -0.0993 | 134.542
12 | 1.8215 | 0.01389 | -0.0979 | 131.1375
12.5 | 1.8635 | 0.01466 | -0.0961 | 127.1146
13 | 1.9031 | 0.01551 | -0.094 | 122.7015
13.5 | 1.9416 | 0.0163 | -0.0918 | 119.1166
14 | 1.9761 | 0.01715 | -0.0889 | 115.2245
14.5 | 2.0006 | 0.01811 | -0.0842 | 110.4694
15 | 2.0219 | 0.01931 | -0.0794 | 104.7074
15.5 | 2.0406 | 0.02083 | -0.0748 | 97.9645
16 | 2.0548 | 0.02287 | -0.0704 | 89.847
16.5 | 2.0667 | 0.02546 | -0.0668 | 81.1744
17 | 2.0741 | 0.0288 | -0.0637 | 72.0174
17.5 | 2.0765 | 0.03295 | -0.0613 | 63.0197
18 | 2.0733 | 0.03805 | -0.0595 | 54.4888
18.5 | 2.0628 | 0.04457 | -0.0588 | 46.2823
19 | 2.0487 | 0.05197 | -0.059 | 39.4208
19.5 | 2.0282 | 0.06045 | -0.0597 | 33.5517
20 | 1.9988 | 0.07035 | -0.0611 | 28.4122

## 115. Re 12M Mach 0.10 (1)
BIGFOIL.COM POLAR EXPORT
goe174
GOE 174 (ALBATROS 5020) |  |  |  | Cl Max: | 1.786 | at alpha= | 12 | deg
JavaFoil+Calcfoil stall+Eppler ext transition |  |  |  | L/D Max: | 133.441 | at alpha= | 7.5 | deg
Re: | 12000000 |  |  | Cd Min: | 0.00688 | at alpha= | -6 | deg
Mach: | 0.1 |  |  | Cl=0 at alpha= | -5.7789 | deg
|  |  |  | @ Cl=0.1, Cd= | 0.0073
|  |  |  | @ Cl=0.4, Cd= | 0.0077723
|  |  |  | @ Cl=0.6, Cd= | 0.0085631
alpha (deg) | Cl | Cd | Cm | Cl/Cd
-18.5 | -0.297 | 0.14088 | -0.035 | -2.11
-18 | -0.309 | 0.13692 | -0.034 | -2.257
-17.5 | -0.321 | 0.12897 | -0.035 | -2.488
-17 | -0.332 | 0.12326 | -0.035 | -2.695
-16.5 | -0.343 | 0.11879 | -0.036 | -2.885
-16 | -0.352 | 0.12197 | -0.036 | -2.89
-15.5 | -0.361 | 0.11564 | -0.036 | -3.122
-15 | -0.368 | 0.10953 | -0.037 | -3.363
-14.5 | -0.374 | 0.10359 | -0.037 | -3.609
-14 | -0.377 | 0.09784 | -0.038 | -3.856
-13.5 | -0.378 | 0.09191 | -0.038 | -4.116
-13 | -0.377 | 0.0873 | -0.039 | -4.315
-12.5 | -0.372 | 0.08216 | -0.039 | -4.529
-12 | -0.364 | 0.07699 | -0.04 | -4.733
-11.5 | -0.353 | 0.07216 | -0.04 | -4.895
-11 | -0.339 | 0.06705 | -0.041 | -5.05
-10.5 | -0.32 | 0.06286 | -0.041 | -5.095
-10 | -0.298 | 0.05971 | -0.042 | -4.998
-9.5 | -0.273 | 0.05654 | -0.043 | -4.83
-9 | -0.244 | 0.0534 | -0.043 | -4.578
-8.5 | -0.213 | 0.05068 | -0.044 | -4.195
-8 | -0.178 | 0.04584 | -0.052 | -3.882
-7.5 | -0.171 | 0.00701 | -0.093 | -24.45
-7 | -0.124 | 0.00708 | -0.094 | -17.462
-6.5 | -0.074 | 0.00733 | -0.095 | -10.117
-6 | -0.023 | 0.00688 | -0.096 | -3.392
-5.5 | 0.029 | 0.00692 | -0.097 | 4.153
-5 | 0.082 | 0.00745 | -0.099 | 11.001
-4.5 | 0.136 | 0.007 | -0.1 | 19.428
-4 | 0.191 | 0.00703 | -0.101 | 27.189
-3.5 | 0.247 | 0.00711 | -0.102 | 34.698
-3 | 0.303 | 0.00779 | -0.103 | 38.898
-2.5 | 0.36 | 0.00726 | -0.104 | 49.52
-2 | 0.417 | 0.00799 | -0.105 | 52.161
-1.5 | 0.474 | 0.0076 | -0.106 | 62.32
-1 | 0.532 | 0.00839 | -0.107 | 63.317
-0.5 | 0.589 | 0.00854 | -0.108 | 68.989
0 | 0.651 | 0.00867 | -0.109 | 75.108
0.5 | 0.708 | 0.00875 | -0.11 | 80.953
1 | 0.766 | 0.00789 | -0.111 | 97.059
1.5 | 0.824 | 0.00807 | -0.112 | 102.028
2 | 0.881 | 0.00805 | -0.113 | 109.503
2.5 | 0.939 | 0.00906 | -0.114 | 103.716
3 | 0.997 | 0.00912 | -0.115 | 109.314
3.5 | 1.054 | 0.00895 | -0.116 | 117.867
4 | 1.112 | 0.01067 | -0.117 | 104.193
4.5 | 1.169 | 0.01098 | -0.118 | 106.538
5 | 1.227 | 0.01093 | -0.119 | 112.189
5.5 | 1.284 | 0.01131 | -0.12 | 113.569
6 | 1.341 | 0.01173 | -0.12 | 114.311
6.5 | 1.398 | 0.01211 | -0.121 | 115.368
7 | 1.452 | 0.01088 | -0.122 | 133.427
7.5 | 1.505 | 0.01128 | -0.123 | 133.441
8 | 1.557 | 0.01369 | -0.124 | 113.707
8.5 | 1.608 | 0.01436 | -0.125 | 111.94
9 | 1.657 | 0.01482 | -0.126 | 111.787
9.5 | 1.698 | 0.01536 | -0.127 | 110.594
10 | 1.73 | 0.01623 | -0.127 | 106.579
10.5 | 1.755 | 0.01698 | -0.128 | 103.384
11 | 1.774 | 0.01803 | -0.129 | 98.362
11.5 | 1.784 | 0.0162 | -0.13 | 110.097
12 | 1.786 | 0.0199 | -0.131 | 89.759
12.5 | 1.781 | 0.02107 | -0.131 | 84.512
13 | 1.767 | 0.02262 | -0.132 | 78.104
13.5 | 1.745 | 0.02347 | -0.133 | 74.327
14 | 1.68 | 0.02617 | -0.131 | 64.22
14.5 | 1.624 | 0.02898 | -0.13 | 56.057
15 | 1.565 | 0.03243 | -0.128 | 48.262
15.5 | 1.512 | 0.03469 | -0.128 | 43.57
16 | 1.452 | 0.03797 | -0.128 | 38.236
16.5 | 1.367 | 0.04842 | -0.125 | 28.229
17 | 1.297 | 0.05549 | -0.123 | 23.381

## 116. Re 12M Mach 0.10 (2)
BIGFOIL.COM POLAR EXPORT
goe174
GOE 174 (ALBATROS 5020) |  |  |  | Cl Max: | 2.0665 | at alpha= | 17 | deg
XFOIL ncrit=9 |  |  |  | L/D Max: | 158.684 | at alpha= | 6.5 | deg
Re: | 12000000 |  |  | Cd Min: | 0.07928 | at alpha= | 20 | deg
Mach: | 0.1 |  |  | Cl=0 at alpha= | -5.0353 | deg
|  |  |  | @ Cl=0.1, Cd= | 0.0058465
|  |  |  | @ Cl=0.4, Cd= | 0.0061243
|  |  |  | @ Cl=0.6, Cd= | 0.0060461
alpha (deg) | Cl | Cd | Cm | Cl/Cd
-11.5 | -0.7312 | 0.01154 | -0.1134 | -63.3622
-11 | -0.6787 | 0.01016 | -0.1129 | -66.8012
-10.5 | -0.6235 | 0.00933 | -0.1125 | -66.8274
-10 | -0.5674 | 0.00871 | -0.1121 | -65.1435
-9.5 | -0.5121 | 0.00794 | -0.1117 | -64.4962
-9 | -0.4575 | 0.00766 | -0.111 | -59.7258
-8.5 | -0.4013 | 0.00733 | -0.1106 | -54.7476
-8 | -0.3441 | 0.00699 | -0.1104 | -49.2275
-7.5 | -0.2862 | 0.00673 | -0.1102 | -42.526
-7 | -0.2283 | 0.00648 | -0.1101 | -35.2315
-6.5 | -0.1703 | 0.00636 | -0.11 | -26.7767
-6 | -0.1121 | 0.00626 | -0.1099 | -17.9073
-5 | 0.0041 | 0.00616 | -0.1098 | 0.66558
-4.5 | 0.0617 | 0.00588 | -0.1097 | 10.4932
-4 | 0.1188 | 0.00583 | -0.1096 | 20.3774
-3.5 | 0.1761 | 0.00581 | -0.1095 | 30.3098
-3 | 0.2332 | 0.00587 | -0.1094 | 39.7274
-2.5 | 0.2901 | 0.00598 | -0.1093 | 48.5117
-2 | 0.3473 | 0.00606 | -0.1092 | 57.3102
-1.5 | 0.4047 | 0.00613 | -0.1092 | 66.0196
-1 | 0.4621 | 0.00618 | -0.1093 | 74.7735
-0.5 | 0.5196 | 0.00605 | -0.1094 | 85.8843
0 | 0.577 | 0.00603 | -0.1094 | 95.6882
0.5 | 0.6341 | 0.00607 | -0.1095 | 104.4646
1 | 0.691 | 0.00614 | -0.1095 | 112.5407
1.5 | 0.7477 | 0.00623 | -0.1095 | 120.0161
2 | 0.8044 | 0.00634 | -0.1095 | 126.877
2.5 | 0.8604 | 0.00652 | -0.1095 | 131.9632
3 | 0.9156 | 0.00678 | -0.1093 | 135.0442
3.5 | 0.9672 | 0.00746 | -0.1085 | 129.6515
4 | 1.023 | 0.00748 | -0.1086 | 136.7647
4.5 | 1.0783 | 0.00757 | -0.1085 | 142.4439
5.5 | 1.1817 | 0.00752 | -0.1074 | 157.141
6 | 1.2359 | 0.00784 | -0.1071 | 157.6403
6.5 | 1.2901 | 0.00813 | -0.1069 | 158.6839
7 | 1.3404 | 0.00884 | -0.106 | 151.629
7.5 | 1.393 | 0.00925 | -0.1055 | 150.5946
8 | 1.445 | 0.00969 | -0.1049 | 149.1228
8.5 | 1.4967 | 0.01012 | -0.1044 | 147.8953
9 | 1.5475 | 0.01061 | -0.1036 | 145.853
9.5 | 1.598 | 0.01107 | -0.1029 | 144.3541
10 | 1.6471 | 0.01163 | -0.102 | 141.6251
10.5 | 1.6952 | 0.01222 | -0.1009 | 138.7234
11 | 1.7429 | 0.01278 | -0.0998 | 136.3772
11.5 | 1.7891 | 0.01341 | -0.0984 | 133.4154
12 | 1.8332 | 0.01414 | -0.0968 | 129.6464
12.5 | 1.8748 | 0.01496 | -0.0947 | 125.3209
13 | 1.9146 | 0.01581 | -0.0924 | 121.1006
13.5 | 1.9523 | 0.01665 | -0.0898 | 117.2553
14 | 1.9825 | 0.01756 | -0.0859 | 112.8986
14.5 | 2.0045 | 0.01868 | -0.0806 | 107.3073
15 | 2.0246 | 0.0201 | -0.0758 | 100.7264
15.5 | 2.0413 | 0.02194 | -0.0711 | 93.0401
16 | 2.0532 | 0.02445 | -0.067 | 83.9755
16.5 | 2.0626 | 0.02757 | -0.0637 | 74.8132
17 | 2.0665 | 0.03157 | -0.0609 | 65.4577
17.5 | 2.0637 | 0.03664 | -0.0589 | 56.3237
18 | 2.0559 | 0.04278 | -0.0579 | 48.0575
18.5 | 2.0431 | 0.05006 | -0.0579 | 40.813
19 | 2.0226 | 0.0586 | -0.0587 | 34.5154
19.5 | 1.9945 | 0.06827 | -0.0599 | 29.2149
20 | 1.9591 | 0.07928 | -0.0619 | 24.7112

## 117. Re 12M Mach 0.25 (1)
BIGFOIL.COM POLAR EXPORT
goe174
GOE 174 (ALBATROS 5020) |  |  |  | Cl Max: | 1.774 | at alpha= | 11 | deg
JavaFoil+Calcfoil stall+Eppler ext transition |  |  |  | L/D Max: | 131.997 | at alpha= | 7.5 | deg
Re: | 12000000 |  |  | Cd Min: | 0.00687 | at alpha= | -5.5 | deg
Mach: | 0.25 |  |  | Cl=0 at alpha= | -5.7736 | deg
|  |  |  | @ Cl=0.1, Cd= | 0.0069458
|  |  |  | @ Cl=0.4, Cd= | 0.0072668
|  |  |  | @ Cl=0.6, Cd= | 0.0086532
alpha (deg) | Cl | Cd | Cm | Cl/Cd
-16.5 | -0.055 | 0.11398 | -0.041 | -0.481
-16 | -0.052 | 0.10932 | -0.041 | -0.479
-15.5 | -0.133 | 0.10819 | -0.04 | -1.228
-15 | -0.174 | 0.10689 | -0.038 | -1.624
-14.5 | -0.207 | 0.1259 | -0.038 | -1.643
-14 | -0.235 | 0.11372 | -0.039 | -2.069
-13.5 | -0.259 | 0.10495 | -0.039 | -2.472
-13 | -0.279 | 0.09707 | -0.04 | -2.873
-12.5 | -0.293 | 0.09044 | -0.04 | -3.245
-12 | -0.303 | 0.08377 | -0.041 | -3.615
-11.5 | -0.307 | 0.07682 | -0.041 | -3.991
-11 | -0.305 | 0.07081 | -0.042 | -4.301
-10.5 | -0.297 | 0.06553 | -0.042 | -4.528
-10 | -0.283 | 0.06068 | -0.043 | -4.666
-9.5 | -0.264 | 0.05741 | -0.043 | -4.601
-9 | -0.24 | 0.05413 | -0.044 | -4.436
-8.5 | -0.211 | 0.05143 | -0.045 | -4.108
-8 | -0.177 | 0.04854 | -0.045 | -3.638
-7.5 | -0.14 | 0.04597 | -0.046 | -3.042
-7 | -0.101 | 0.04376 | -0.047 | -2.312
-6.5 | -0.075 | 0.00696 | -0.098 | -10.785
-6 | -0.024 | 0.00695 | -0.099 | -3.41
-5.5 | 0.029 | 0.00687 | -0.1 | 4.258
-5 | 0.084 | 0.00694 | -0.101 | 12.045
-4.5 | 0.139 | 0.00696 | -0.102 | 19.965
-4 | 0.195 | 0.00699 | -0.103 | 27.959
-3.5 | 0.253 | 0.00709 | -0.105 | 35.663
-3 | 0.311 | 0.00779 | -0.106 | 39.876
-2.5 | 0.369 | 0.00723 | -0.107 | 51.005
-2 | 0.428 | 0.0073 | -0.108 | 58.551
-1.5 | 0.487 | 0.00736 | -0.109 | 66.138
-1 | 0.546 | 0.00858 | -0.11 | 63.615
-0.5 | 0.605 | 0.00866 | -0.111 | 69.905
0 | 0.669 | 0.00871 | -0.112 | 76.777
0.5 | 0.728 | 0.00881 | -0.113 | 82.594
1 | 0.787 | 0.00794 | -0.114 | 99.102
1.5 | 0.846 | 0.00799 | -0.115 | 105.839
2 | 0.905 | 0.00805 | -0.116 | 112.539
2.5 | 0.965 | 0.00914 | -0.117 | 105.59
3 | 1.024 | 0.00915 | -0.118 | 111.879
3.5 | 1.083 | 0.00899 | -0.119 | 120.496
4 | 1.142 | 0.01092 | -0.12 | 104.525
4.5 | 1.201 | 0.01122 | -0.121 | 107.05
5 | 1.259 | 0.01122 | -0.122 | 112.184
5.5 | 1.318 | 0.01165 | -0.123 | 113.071
6 | 1.376 | 0.01209 | -0.124 | 113.812
6.5 | 1.434 | 0.01259 | -0.125 | 113.894
7 | 1.488 | 0.01315 | -0.126 | 113.214
7.5 | 1.542 | 0.01168 | -0.127 | 131.997
8 | 1.594 | 0.01434 | -0.127 | 111.138
8.5 | 1.644 | 0.01274 | -0.128 | 129.008
9 | 1.692 | 0.01339 | -0.129 | 126.403
9.5 | 1.73 | 0.01655 | -0.13 | 104.542
10 | 1.755 | 0.01721 | -0.131 | 101.939
10.5 | 1.77 | 0.01837 | -0.132 | 96.358
11 | 1.774 | 0.01649 | -0.132 | 107.619
11.5 | 1.766 | 0.02063 | -0.133 | 85.598
12 | 1.745 | 0.02197 | -0.134 | 79.427
12.5 | 1.71 | 0.02405 | -0.135 | 71.094
13 | 1.66 | 0.02486 | -0.136 | 66.787
13.5 | 1.543 | 0.02897 | -0.131 | 53.274
14 | 1.451 | 0.03315 | -0.13 | 43.764
14.5 | 1.345 | 0.03933 | -0.129 | 34.2
15 | 1.217 | 0.05039 | -0.124 | 24.147
15.5 | 1.097 | 0.06041 | -0.122 | 18.163
16 | 0.968 | 0.07552 | -0.118 | 12.819

## 118. Re 12M Mach 0.25 (2)
BIGFOIL.COM POLAR EXPORT
goe174
GOE 174 (ALBATROS 5020) |  |  |  | Cl Max: | 2.0246 | at alpha= | 15.5 | deg
XFOIL ncrit=9 |  |  |  | L/D Max: | 158.598 | at alpha= | 6 | deg
Re: | 12000000 |  |  | Cd Min: | 0.19632 | at alpha= | -20 | deg
Mach: | 0.25 |  |  | Cl=0 at alpha= | -4.9893 | deg
|  |  |  | @ Cl=0.1, Cd= | 0.0060697
|  |  |  | @ Cl=0.4, Cd= | 0.0061333
|  |  |  | @ Cl=0.6, Cd= | 0.0060725
alpha (deg) | Cl | Cd | Cm | Cl/Cd
-20 | -0.3876 | 0.19632 | -0.0001 | -1.9743
-19.5 | -0.3769 | 0.1923 | -0.0021 | -1.96
-19 | -0.3667 | 0.1882 | -0.004 | -1.9485
-18.5 | -0.3581 | 0.18365 | -0.0057 | -1.9499
-18 | -0.3499 | 0.17911 | -0.0074 | -1.9535
-16.5 | -0.5049 | 0.19214 | 0.0078 | -2.6278
-16 | -0.4892 | 0.18524 | 0.0045 | -2.6409
-15.5 | -0.472 | 0.17934 | 0.0016 | -2.6319
-15 | -0.4555 | 0.17335 | -0.0012 | -2.6276
-14.5 | -0.4398 | 0.16725 | -0.0039 | -2.6296
-14 | -0.4256 | 0.16069 | -0.0064 | -2.6486
-12.5 | -0.4089 | 0.12898 | -0.0203 | -3.1703
-12 | -0.3989 | 0.1228 | -0.0225 | -3.2484
-11.5 | -0.388 | 0.11598 | -0.0254 | -3.3454
-11 | -0.3913 | 0.1058 | -0.0302 | -3.6985
-10.5 | -0.3987 | 0.09524 | -0.0359 | -4.1863
-10 | -0.3877 | 0.08909 | -0.0394 | -4.3518
-9.5 | -0.376 | 0.08276 | -0.0434 | -4.5433
-8.5 | -0.4305 | 0.0096 | -0.1187 | -44.8438
-8 | -0.372 | 0.00802 | -0.1179 | -46.384
-7.5 | -0.3104 | 0.00733 | -0.117 | -42.3465
-7 | -0.2484 | 0.00691 | -0.1163 | -35.9479
-6.5 | -0.1864 | 0.0066 | -0.1156 | -28.2424
-6 | -0.1244 | 0.00649 | -0.115 | -19.168
-5.5 | -0.0627 | 0.00642 | -0.1145 | -9.7664
-5 | -0.0013 | 0.00635 | -0.1141 | -0.20472
-4.5 | 0.0594 | 0.00624 | -0.1138 | 9.5192
-4 | 0.119 | 0.00599 | -0.1134 | 19.8664
-3.5 | 0.1788 | 0.00594 | -0.1131 | 30.101
-2.5 | 0.2974 | 0.00605 | -0.1125 | 49.157
-2 | 0.357 | 0.00609 | -0.1124 | 58.6207
-1.5 | 0.4166 | 0.00615 | -0.1123 | 67.7398
-1 | 0.4761 | 0.0062 | -0.1123 | 76.7903
-0.5 | 0.5355 | 0.00613 | -0.1123 | 87.3573
0 | 0.595 | 0.00607 | -0.1123 | 98.0231
0.5 | 0.6542 | 0.0061 | -0.1123 | 107.2459
1 | 0.7131 | 0.00618 | -0.1123 | 115.3883
1.5 | 0.7718 | 0.00628 | -0.1122 | 122.8981
2 | 0.8303 | 0.00641 | -0.1122 | 129.532
2.5 | 0.8878 | 0.00666 | -0.112 | 133.3033
3 | 0.9419 | 0.00727 | -0.1112 | 129.5598
3.5 | 0.9986 | 0.0076 | -0.1108 | 131.3947
4 | 1.0569 | 0.00759 | -0.1108 | 139.249
4.5 | 1.1141 | 0.00781 | -0.1105 | 142.6504
5 | 1.165 | 0.00737 | -0.1095 | 158.0733
5.5 | 1.2215 | 0.00774 | -0.109 | 157.8165
6 | 1.2783 | 0.00806 | -0.1085 | 158.598
6.5 | 1.3341 | 0.00848 | -0.1078 | 157.3231
7 | 1.3869 | 0.00918 | -0.1066 | 151.0784
7.5 | 1.4418 | 0.00964 | -0.1058 | 149.5643
8 | 1.4966 | 0.01009 | -0.1048 | 148.3251
8.5 | 1.5503 | 0.01062 | -0.1037 | 145.9793
9 | 1.6039 | 0.01113 | -0.1025 | 144.106
9.5 | 1.6561 | 0.01173 | -0.101 | 141.185
10 | 1.707 | 0.01239 | -0.0993 | 137.7724
10.5 | 1.7574 | 0.01305 | -0.0974 | 134.6667
11 | 1.8057 | 0.0138 | -0.0952 | 130.8478
11.5 | 1.8511 | 0.01468 | -0.0925 | 126.0967
12 | 1.893 | 0.01568 | -0.0892 | 120.727
12.5 | 1.9315 | 0.01666 | -0.0854 | 115.9364
13 | 1.9579 | 0.01782 | -0.0795 | 109.8709
13.5 | 1.9807 | 0.01929 | -0.0736 | 102.6801
14 | 1.9997 | 0.02124 | -0.068 | 94.1478
14.5 | 2.0145 | 0.02388 | -0.0633 | 84.3593
15 | 2.0238 | 0.02746 | -0.0594 | 73.6999
15.5 | 2.0246 | 0.03231 | -0.0563 | 62.6617
16 | 2.0122 | 0.03908 | -0.0545 | 51.4893
16.5 | 1.9964 | 0.04705 | -0.0543 | 42.4315
17 | 1.9712 | 0.05632 | -0.0548 | 35
17.5 | 1.9364 | 0.06701 | -0.0561 | 28.8972
18 | 1.8983 | 0.07854 | -0.0583 | 24.1698
18.5 | 1.8554 | 0.09114 | -0.0614 | 20.3577
19 | 1.8116 | 0.10416 | -0.0652 | 17.3925
19.5 | 1.7699 | 0.11727 | -0.0698 | 15.0925
20 | 1.7333 | 0.12992 | -0.0748 | 13.3413

## 119. Re 12M Mach 0.50 (1)
BIGFOIL.COM POLAR EXPORT
goe174
GOE 174 (ALBATROS 5020) |  |  |  | Cl Max: | 1.776 | at alpha= | 9 | deg
JavaFoil+Calcfoil stall+Eppler ext transition |  |  |  | L/D Max: | 127.664 | at alpha= | 2.5 | deg
Re: | 12000000 |  |  | Cd Min: | 0.00669 | at alpha= | -6.5 | deg
Mach: | 0.5 |  |  | Cl=0 at alpha= | -5.7609 | deg
|  |  |  | @ Cl=0.1, Cd= | 0.036357
|  |  |  | @ Cl=0.4, Cd= | 0.0080567
|  |  |  | @ Cl=0.6, Cd= | 0.0085573
alpha (deg) | Cl | Cd | Cm | Cl/Cd
-20 | -0.673 | 0.14966 | -0.045 | -4.494
-19.5 | -0.651 | 0.139 | -0.046 | -4.687
-19 | -0.629 | 0.13436 | -0.047 | -4.681
-18.5 | -0.606 | 0.1295 | -0.047 | -4.682
-18 | -0.583 | 0.12634 | -0.047 | -4.617
-17.5 | -0.56 | 0.12231 | -0.046 | -4.579
-17 | -0.537 | 0.11874 | -0.046 | -4.52
-16.5 | -0.514 | 0.11432 | -0.046 | -4.496
-16 | -0.491 | 0.1253 | -0.046 | -3.915
-15.5 | -0.469 | 0.10566 | -0.047 | -4.434
-15 | -0.445 | 0.11094 | -0.048 | -4.015
-14.5 | -0.423 | 0.10213 | -0.049 | -4.138
-14 | -0.399 | 0.09569 | -0.049 | -4.174
-13.5 | -0.376 | 0.08933 | -0.05 | -4.214
-13 | -0.353 | 0.08302 | -0.052 | -4.257
-12.5 | -0.331 | 0.07544 | -0.055 | -4.387
-12 | -0.307 | 0.07103 | -0.056 | -4.328
-11.5 | -0.285 | 0.06539 | -0.06 | -4.355
-11 | -0.261 | 0.06153 | -0.061 | -4.24
-10.5 | -0.238 | 0.05507 | -0.065 | -4.322
-10 | -0.215 | 0.04982 | -0.069 | -4.309
-9.5 | -0.192 | 0.04232 | -0.074 | -4.542
-9 | -0.17 | 0.03462 | -0.08 | -4.905
-8.5 | -0.147 | 0.0277 | -0.085 | -5.295
-8 | -0.136 | 0.00823 | -0.105 | -16.488
-7.5 | -0.106 | 0.00713 | -0.107 | -14.892
-7 | -0.076 | 0.00677 | -0.108 | -11.183
-6.5 | -0.045 | 0.00669 | -0.109 | -6.716
-6 | -0.022 | 0.00692 | -0.111 | -3.207
-5.5 | 0.024 | 0.03918 | -0.053 | 0.609
-5 | 0.071 | 0.03731 | -0.054 | 1.896
-4.5 | 0.12 | 0.0357 | -0.055 | 3.373
-4 | 0.172 | 0.03436 | -0.056 | 5.001
-3.5 | 0.277 | 0.00706 | -0.117 | 39.199
-3 | 0.342 | 0.00796 | -0.118 | 42.996
-2.5 | 0.408 | 0.00807 | -0.119 | 50.621
-2 | 0.475 | 0.00729 | -0.121 | 65.202
-1.5 | 0.542 | 0.00738 | -0.122 | 73.397
-1 | 0.609 | 0.00874 | -0.123 | 69.595
-0.5 | 0.675 | 0.00889 | -0.124 | 75.979
0 | 0.747 | 0.00788 | -0.125 | 94.821
0.5 | 0.813 | 0.008 | -0.126 | 101.55
1 | 0.878 | 0.00809 | -0.128 | 108.542
1.5 | 0.944 | 0.0082 | -0.129 | 115.102
2 | 1.01 | 0.0083 | -0.13 | 121.647
2.5 | 1.076 | 0.00843 | -0.131 | 127.664
3 | 1.141 | 0.00943 | -0.132 | 121.074
3.5 | 1.206 | 0.01163 | -0.133 | 103.738
4 | 1.271 | 0.01198 | -0.134 | 106.048
4.5 | 1.335 | 0.01249 | -0.135 | 106.909
5 | 1.399 | 0.01295 | -0.136 | 108.013
5.5 | 1.462 | 0.01365 | -0.137 | 107.106
6 | 1.524 | 0.01436 | -0.138 | 106.075
6.5 | 1.584 | 0.01524 | -0.139 | 103.958
7 | 1.637 | 0.01617 | -0.14 | 101.193
7.5 | 1.684 | 0.0171 | -0.141 | 98.479
8 | 1.725 | 0.01852 | -0.142 | 93.167
8.5 | 1.757 | 0.01987 | -0.143 | 88.428
9 | 1.776 | 0.02142 | -0.144 | 82.934
9.5 | 1.731 | 0.02312 | -0.145 | 74.881
10 | 1.337 | 0.03286 | -0.138 | 40.699
10.5 | 0.986 | 0.04863 | -0.13 | 20.284
11 | 1.051 | 0.03785 | -0.137 | 27.756
11.5 | 1.065 | 0.04461 | -0.134 | 23.884
12 | 1.086 | 0.05142 | -0.133 | 21.125
12.5 | 1.119 | 0.05102 | -0.134 | 21.926
13 | 1.147 | 0.05431 | -0.134 | 21.129
13.5 | 1.165 | 0.06398 | -0.132 | 18.208
14 | 1.182 | 0.07358 | -0.13 | 16.07

## 120. Re 12M Mach 0.50 (2)
BIGFOIL.COM POLAR EXPORT
goe174
GOE 174 (ALBATROS 5020) |  |  |  | Cl Max: | 1.8504 | at alpha= | 9.5 | deg
XFOIL ncrit=9 |  |  |  | L/D Max: | 160.721 | at alpha= | 6 | deg
Re: | 12000000 |  |  | Cd Min: | 0.26193 | at alpha= | -20 | deg
Mach: | 0.5 |  |  | Cl=0 at alpha= | -5.0283 | deg
|  |  |  | @ Cl=0.1, Cd= | 0.017715
|  |  |  | @ Cl=0.4, Cd= | 0.0066562
|  |  |  | @ Cl=0.6, Cd= | 0.006428
alpha (deg) | Cl | Cd | Cm | Cl/Cd
-20 | -0.6629 | 0.26193 | 0.038 | -2.5308
-19.5 | -0.6409 | 0.25321 | 0.0332 | -2.5311
-19 | -0.619 | 0.24487 | 0.0285 | -2.5279
-18.5 | -0.5963 | 0.23795 | 0.0241 | -2.506
-18 | -0.5738 | 0.2309 | 0.0199 | -2.4851
-17.5 | -0.5519 | 0.22367 | 0.0157 | -2.4675
-17 | -0.5305 | 0.21601 | 0.0117 | -2.4559
-16.5 | -0.5097 | 0.20826 | 0.0079 | -2.4474
-16 | -0.4899 | 0.20055 | 0.0043 | -2.4428
-15.5 | -0.4714 | 0.19278 | 0.001 | -2.4453
-15 | -0.4555 | 0.18436 | -0.002 | -2.4707
-14.5 | -0.4392 | 0.17664 | -0.0048 | -2.4864
-14 | -0.4148 | 0.16947 | -0.0094 | -2.4476
-13.5 | -0.388 | 0.16196 | -0.0149 | -2.3957
-13 | -0.3639 | 0.15458 | -0.0196 | -2.3541
-12.5 | -0.3472 | 0.1475 | -0.0225 | -2.3539
-12 | -0.3315 | 0.13996 | -0.0255 | -2.3685
-11.5 | -0.3185 | 0.13197 | -0.0285 | -2.4134
-10.5 | -0.2911 | 0.1174 | -0.0345 | -2.4796
-10 | -0.2729 | 0.1112 | -0.0373 | -2.4541
-9.5 | -0.2561 | 0.10465 | -0.0402 | -2.4472
-9 | -0.2436 | 0.09727 | -0.0436 | -2.5044
-8.5 | -0.2323 | 0.08975 | -0.0474 | -2.5883
-8 | -0.2154 | 0.08349 | -0.0508 | -2.5799
-7.5 | -0.2044 | 0.07608 | -0.0554 | -2.6866
-7 | -0.1889 | 0.06973 | -0.0603 | -2.709
-6.5 | -0.1571 | 0.06193 | -0.071 | -2.5367
-6 | -0.1158 | 0.05176 | -0.087 | -2.2372
-5.5 | -0.0601 | 0.04369 | -0.0995 | -1.3756
-5 | 0.0036 | 0.03501 | -0.1117 | 0.10283
-4.5 | 0.0696 | 0.0233 | -0.1238 | 2.9871
-4 | 0.1267 | 0.01281 | -0.1291 | 9.8907
-3.5 | 0.1917 | 0.00927 | -0.129 | 20.6796
-3 | 0.259 | 0.00731 | -0.1282 | 35.4309
-2.5 | 0.3292 | 0.00705 | -0.1272 | 46.695
-2 | 0.3988 | 0.00666 | -0.1264 | 59.8799
-1.5 | 0.4685 | 0.00644 | -0.1258 | 72.7484
-1 | 0.5377 | 0.00641 | -0.1253 | 83.8846
-0.5 | 0.6068 | 0.00643 | -0.125 | 94.3701
0 | 0.6754 | 0.00637 | -0.1247 | 106.0283
0.5 | 0.7438 | 0.00636 | -0.1244 | 116.9497
1 | 0.8116 | 0.00645 | -0.1241 | 125.8295
1.5 | 0.8794 | 0.00658 | -0.1238 | 133.6474
2 | 0.946 | 0.00684 | -0.1232 | 138.3041
2.5 | 1.0056 | 0.00771 | -0.1214 | 130.428
3 | 1.0729 | 0.00794 | -0.1207 | 135.1259
3.5 | 1.141 | 0.00812 | -0.12 | 140.5172
4 | 1.2087 | 0.00826 | -0.1192 | 146.3317
4.5 | 1.2717 | 0.00891 | -0.1173 | 142.7273
5 | 1.3383 | 0.00916 | -0.1159 | 146.1026
5.5 | 1.4023 | 0.00873 | -0.114 | 160.63
6 | 1.4706 | 0.00915 | -0.1121 | 160.7213
6.5 | 1.531 | 0.01012 | -0.1088 | 151.2846
7 | 1.5965 | 0.01077 | -0.1058 | 148.2358
7.5 | 1.6618 | 0.01144 | -0.1025 | 145.2622
8 | 1.7248 | 0.01225 | -0.0984 | 140.8
8.5 | 1.785 | 0.01319 | -0.0936 | 135.3298
9 | 1.8341 | 0.01454 | -0.0867 | 126.1417
9.5 | 1.8504 | 0.01685 | -0.0756 | 109.816
10 | 1.8403 | 0.02128 | -0.0649 | 86.4803
10.5 | 1.811 | 0.02914 | -0.0594 | 62.1482
11 | 1.7701 | 0.04019 | -0.0591 | 44.0433
11.5 | 1.7221 | 0.05204 | -0.0597 | 33.0919
12 | 1.6716 | 0.06409 | -0.0608 | 26.0821
12.5 | 1.6229 | 0.07649 | -0.0628 | 21.2172
13 | 1.5781 | 0.08906 | -0.0657 | 17.7195
13.5 | 1.5375 | 0.10166 | -0.0693 | 15.1239
14 | 1.5012 | 0.11433 | -0.0735 | 13.1304
14.5 | 1.4684 | 0.1271 | -0.0785 | 11.5531

## 121. Re 14M Mach 0.00 (1)
BIGFOIL.COM POLAR EXPORT
goe174
GOE 174 (ALBATROS 5020) |  |  |  | Cl Max: | 1.79 | at alpha= | 12 | deg
JavaFoil+Calcfoil stall+Eppler ext transition |  |  |  | L/D Max: | 136.446 | at alpha= | 7 | deg
Re: | 14000000 |  |  | Cd Min: | 0.00683 | at alpha= | -7.5 | deg
Mach: | 0 |  |  | Cl=0 at alpha= | -5.7789 | deg
|  |  |  | @ Cl=0.1, Cd= | 0.0069634
|  |  |  | @ Cl=0.4, Cd= | 0.0072042
|  |  |  | @ Cl=0.6, Cd= | 0.0084148
alpha (deg) | Cl | Cd | Cm | Cl/Cd
-19 | -0.323 | 0.14403 | -0.034 | -2.24
-18.5 | -0.333 | 0.13876 | -0.035 | -2.4
-18 | -0.343 | 0.1338 | -0.035 | -2.565
-17.5 | -0.353 | 0.12798 | -0.035 | -2.756
-17 | -0.362 | 0.12257 | -0.035 | -2.952
-16.5 | -0.37 | 0.11819 | -0.035 | -3.133
-16 | -0.378 | 0.11945 | -0.036 | -3.161
-15.5 | -0.384 | 0.11351 | -0.036 | -3.382
-15 | -0.389 | 0.1074 | -0.036 | -3.619
-14.5 | -0.392 | 0.10168 | -0.037 | -3.853
-14 | -0.393 | 0.0965 | -0.037 | -4.07
-13.5 | -0.392 | 0.09043 | -0.038 | -4.33
-13 | -0.388 | 0.08535 | -0.038 | -4.542
-12.5 | -0.381 | 0.08088 | -0.039 | -4.711
-12 | -0.371 | 0.07624 | -0.039 | -4.872
-11.5 | -0.359 | 0.07121 | -0.04 | -5.036
-11 | -0.342 | 0.06657 | -0.041 | -5.145
-10.5 | -0.323 | 0.06238 | -0.041 | -5.177
-10 | -0.3 | 0.05947 | -0.042 | -5.046
-9.5 | -0.274 | 0.05646 | -0.043 | -4.853
-9 | -0.246 | 0.05187 | -0.048 | -4.74
-8.5 | -0.215 | 0.04652 | -0.055 | -4.629
-8 | -0.217 | 0.0071 | -0.091 | -30.585
-7.5 | -0.171 | 0.00683 | -0.092 | -25.073
-7 | -0.123 | 0.00701 | -0.094 | -17.582
-6.5 | -0.074 | 0.00685 | -0.095 | -10.802
-6 | -0.023 | 0.00723 | -0.096 | -3.217
-5.5 | 0.029 | 0.00692 | -0.097 | 4.137
-5 | 0.082 | 0.00696 | -0.098 | 11.73
-4.5 | 0.135 | 0.00697 | -0.099 | 19.429
-4 | 0.19 | 0.00699 | -0.1 | 27.192
-3.5 | 0.246 | 0.00765 | -0.101 | 32.094
-3 | 0.302 | 0.00767 | -0.102 | 39.305
-2.5 | 0.358 | 0.00716 | -0.103 | 49.994
-2 | 0.415 | 0.00722 | -0.104 | 57.454
-1.5 | 0.472 | 0.00755 | -0.105 | 62.445
-1 | 0.529 | 0.00832 | -0.107 | 63.551
-0.5 | 0.586 | 0.00839 | -0.108 | 69.858
0 | 0.648 | 0.0085 | -0.109 | 76.22
0.5 | 0.705 | 0.0077 | -0.11 | 91.604
1 | 0.762 | 0.00781 | -0.111 | 97.59
1.5 | 0.82 | 0.00883 | -0.112 | 92.826
2 | 0.877 | 0.0079 | -0.113 | 111.081
2.5 | 0.935 | 0.00899 | -0.114 | 103.943
3 | 0.992 | 0.01022 | -0.115 | 97.072
3.5 | 1.049 | 0.00887 | -0.116 | 118.335
4 | 1.107 | 0.01046 | -0.116 | 105.788
4.5 | 1.164 | 0.01056 | -0.117 | 110.155
5 | 1.221 | 0.01163 | -0.118 | 104.967
5.5 | 1.278 | 0.011 | -0.119 | 116.121
6 | 1.335 | 0.01141 | -0.12 | 116.948
6.5 | 1.391 | 0.01182 | -0.121 | 117.675
7 | 1.445 | 0.01059 | -0.122 | 136.446
7.5 | 1.498 | 0.01106 | -0.123 | 135.49
8 | 1.55 | 0.01335 | -0.123 | 116.101
8.5 | 1.601 | 0.01195 | -0.124 | 134.005
9 | 1.65 | 0.01437 | -0.125 | 114.84
9.5 | 1.692 | 0.01516 | -0.126 | 111.664
10 | 1.725 | 0.0158 | -0.127 | 109.199
10.5 | 1.752 | 0.01641 | -0.127 | 106.767
11 | 1.772 | 0.01747 | -0.128 | 101.433
11.5 | 1.784 | 0.01822 | -0.129 | 97.949
12 | 1.79 | 0.01915 | -0.13 | 93.454
12.5 | 1.788 | 0.02056 | -0.131 | 86.975
13 | 1.778 | 0.02144 | -0.131 | 82.944
13.5 | 1.761 | 0.02259 | -0.132 | 77.961
14 | 1.737 | 0.02439 | -0.133 | 71.208
14.5 | 1.669 | 0.02666 | -0.13 | 62.588
15 | 1.612 | 0.02972 | -0.129 | 54.229
15.5 | 1.561 | 0.03194 | -0.129 | 48.869
16 | 1.508 | 0.03498 | -0.128 | 43.103
16.5 | 1.441 | 0.04131 | -0.127 | 34.892
17 | 1.37 | 0.04899 | -0.125 | 27.959

## 122. Re 14M Mach 0.00 (2)
BIGFOIL.COM POLAR EXPORT
goe174
GOE 174 (ALBATROS 5020) |  |  |  | Cl Max: | 2.0921 | at alpha= | 18.5 | deg
XFOIL ncrit=9 |  |  |  | L/D Max: | 161.656 | at alpha= | 6 | deg
Re: | 14000000 |  |  | Cd Min: | 0.20827 | at alpha= | -18 | deg
Mach: | 0 |  |  | Cl=0 at alpha= | -5.0418 | deg
|  |  |  | @ Cl=0.1, Cd= | 0.0057493
|  |  |  | @ Cl=0.4, Cd= | 0.0059765
|  |  |  | @ Cl=0.6, Cd= | 0.0059326
alpha (deg) | Cl | Cd | Cm | Cl/Cd
-18 | -0.5518 | 0.20827 | 0.0178 | -2.6494
-16.5 | -0.5239 | 0.18044 | 0.0063 | -2.9035
-16 | -0.5092 | 0.17438 | 0.0034 | -2.9201
-15.5 | -0.4944 | 0.1684 | 0.0006 | -2.9359
-14 | -0.9687 | 0.01764 | -0.1132 | -54.915
-13.5 | -0.9229 | 0.01466 | -0.1138 | -62.9536
-12.5 | -0.8265 | 0.01229 | -0.112 | -67.2498
-12 | -0.7772 | 0.01104 | -0.1113 | -70.3986
-11.5 | -0.7252 | 0.0099 | -0.111 | -73.2525
-11 | -0.6713 | 0.00912 | -0.1107 | -73.6075
-10.5 | -0.6162 | 0.00857 | -0.1104 | -71.902
-10 | -0.5609 | 0.00807 | -0.1102 | -69.5043
-9.5 | -0.5068 | 0.00758 | -0.1098 | -66.8602
-9 | -0.4523 | 0.00738 | -0.1094 | -61.2873
-8.5 | -0.3962 | 0.00702 | -0.1093 | -56.4387
-8 | -0.3395 | 0.00669 | -0.1092 | -50.7474
-7.5 | -0.2823 | 0.00647 | -0.1091 | -43.6321
-7 | -0.2252 | 0.00625 | -0.1091 | -36.032
-6.5 | -0.1677 | 0.00611 | -0.1091 | -27.4468
-6 | -0.1102 | 0.006 | -0.1091 | -18.3667
-5.5 | -0.0526 | 0.00595 | -0.1091 | -8.8403
-5 | 0.0048 | 0.0059 | -0.1091 | 0.81356
-4.5 | 0.0618 | 0.00581 | -0.109 | 10.6368
-4 | 0.1184 | 0.00572 | -0.1089 | 20.6993
-3.5 | 0.1753 | 0.0057 | -0.1089 | 30.7544
-3 | 0.232 | 0.00577 | -0.1088 | 40.208
-2.5 | 0.2888 | 0.00586 | -0.1088 | 49.2833
-2 | 0.3458 | 0.00591 | -0.1088 | 58.511
-1.5 | 0.4029 | 0.00598 | -0.1088 | 67.3746
-1 | 0.4602 | 0.006 | -0.1089 | 76.7
-0.5 | 0.5172 | 0.00598 | -0.109 | 86.4883
0 | 0.5744 | 0.00591 | -0.1091 | 97.1912
0.5 | 0.6311 | 0.00596 | -0.1091 | 105.8893
1 | 0.6877 | 0.00602 | -0.1091 | 114.2359
1.5 | 0.7442 | 0.0061 | -0.1092 | 122
2 | 0.8004 | 0.00622 | -0.1092 | 128.6817
3 | 0.9077 | 0.00708 | -0.1084 | 128.2062
3.5 | 0.9626 | 0.00731 | -0.1083 | 131.6826
4 | 1.0184 | 0.00729 | -0.1084 | 139.6982
4.5 | 1.0731 | 0.00749 | -0.1083 | 143.271
6 | 1.2302 | 0.00761 | -0.1072 | 161.6557
6.5 | 1.2836 | 0.00796 | -0.1069 | 161.2563
7 | 1.3341 | 0.00859 | -0.1062 | 155.3085
7.5 | 1.3865 | 0.00898 | -0.1058 | 154.3987
8 | 1.4384 | 0.00938 | -0.1054 | 153.3475
8.5 | 1.4897 | 0.00979 | -0.1049 | 152.1655
9 | 1.5404 | 0.01024 | -0.1043 | 150.4297
9.5 | 1.5907 | 0.01068 | -0.1038 | 148.9419
10 | 1.6396 | 0.01121 | -0.103 | 146.2623
10.5 | 1.6879 | 0.01175 | -0.1021 | 143.6511
11 | 1.7356 | 0.01227 | -0.1012 | 141.4507
11.5 | 1.782 | 0.01286 | -0.1001 | 138.5692
12 | 1.8263 | 0.01355 | -0.0987 | 134.7823
12.5 | 1.8689 | 0.01429 | -0.097 | 130.7838
13 | 1.9104 | 0.01502 | -0.0952 | 127.1904
13.5 | 1.9501 | 0.01578 | -0.0932 | 123.5805
14 | 1.9866 | 0.0166 | -0.0907 | 119.6747
14.5 | 2.0146 | 0.01752 | -0.0866 | 114.9886
15 | 2.035 | 0.01866 | -0.0814 | 109.0568
15.5 | 2.0536 | 0.02009 | -0.0765 | 102.22
16 | 2.0678 | 0.02202 | -0.0718 | 93.9055
16.5 | 2.0804 | 0.02441 | -0.068 | 85.2274
17 | 2.0887 | 0.02753 | -0.0647 | 75.87
18.5 | 2.0921 | 0.04111 | -0.0589 | 50.8903
19 | 2.082 | 0.0478 | -0.0587 | 43.5565
19.5 | 2.0649 | 0.05573 | -0.0592 | 37.0519
20 | 2.0389 | 0.06494 | -0.0602 | 31.3967

## 123. Re 14M Mach 0.10 (1)
BIGFOIL.COM POLAR EXPORT
goe174
GOE 174 (ALBATROS 5020) |  |  |  | Cl Max: | 1.786 | at alpha= | 12 | deg
JavaFoil+Calcfoil stall+Eppler ext transition |  |  |  | L/D Max: | 136.386 | at alpha= | 7 | deg
Re: | 14000000 |  |  | Cd Min: | 0.00687 | at alpha= | -7.5 | deg
Mach: | 0.1 |  |  | Cl=0 at alpha= | -5.7789 | deg
|  |  |  | @ Cl=0.1, Cd= | 0.0069467
|  |  |  | @ Cl=0.4, Cd= | 0.0072321
|  |  |  | @ Cl=0.6, Cd= | 0.0084489
alpha (deg) | Cl | Cd | Cm | Cl/Cd
-18.5 | -0.297 | 0.13885 | -0.035 | -2.141
-18 | -0.309 | 0.13629 | -0.035 | -2.268
-17.5 | -0.321 | 0.12887 | -0.036 | -2.491
-17 | -0.332 | 0.12279 | -0.036 | -2.706
-16.5 | -0.343 | 0.11747 | -0.036 | -2.919
-16 | -0.353 | 0.11342 | -0.036 | -3.109
-15.5 | -0.361 | 0.11492 | -0.036 | -3.142
-15 | -0.368 | 0.10972 | -0.037 | -3.357
-14.5 | -0.374 | 0.10364 | -0.037 | -3.607
-14 | -0.377 | 0.09807 | -0.038 | -3.847
-13.5 | -0.378 | 0.09172 | -0.038 | -4.125
-13 | -0.377 | 0.08649 | -0.039 | -4.356
-12.5 | -0.372 | 0.08154 | -0.039 | -4.564
-12 | -0.364 | 0.07671 | -0.04 | -4.75
-11.5 | -0.353 | 0.07167 | -0.04 | -4.929
-11 | -0.339 | 0.06706 | -0.041 | -5.049
-10.5 | -0.32 | 0.06297 | -0.042 | -5.087
-10 | -0.298 | 0.05931 | -0.042 | -5.032
-9.5 | -0.273 | 0.05664 | -0.043 | -4.821
-9 | -0.244 | 0.05328 | -0.043 | -4.589
-8.5 | -0.214 | 0.04869 | -0.05 | -4.393
-8 | -0.217 | 0.00711 | -0.092 | -30.586
-7.5 | -0.171 | 0.00687 | -0.093 | -24.96
-7 | -0.124 | 0.00694 | -0.094 | -17.805
-6.5 | -0.074 | 0.00727 | -0.095 | -10.207
-6 | -0.023 | 0.00726 | -0.096 | -3.213
-5.5 | 0.029 | 0.00691 | -0.097 | 4.159
-5 | 0.082 | 0.00694 | -0.099 | 11.801
-4.5 | 0.136 | 0.00696 | -0.1 | 19.55
-4 | 0.191 | 0.00703 | -0.101 | 27.177
-3.5 | 0.247 | 0.00761 | -0.102 | 32.435
-3 | 0.303 | 0.00771 | -0.103 | 39.268
-2.5 | 0.36 | 0.00719 | -0.104 | 50.001
-2 | 0.417 | 0.00725 | -0.105 | 57.482
-1.5 | 0.474 | 0.00751 | -0.106 | 63.127
-1 | 0.532 | 0.00829 | -0.107 | 64.119
-0.5 | 0.589 | 0.00844 | -0.108 | 69.839
0 | 0.651 | 0.00849 | -0.109 | 76.7
0.5 | 0.708 | 0.00773 | -0.11 | 91.613
1 | 0.766 | 0.00778 | -0.111 | 98.486
1.5 | 0.824 | 0.00887 | -0.112 | 92.819
2 | 0.881 | 0.00793 | -0.113 | 111.105
2.5 | 0.939 | 0.00897 | -0.114 | 104.69
3 | 0.997 | 0.01027 | -0.115 | 97.032
3.5 | 1.054 | 0.0089 | -0.116 | 118.491
4 | 1.112 | 0.01048 | -0.117 | 106.144
4.5 | 1.169 | 0.01058 | -0.118 | 110.486
5 | 1.227 | 0.01166 | -0.119 | 105.23
5.5 | 1.284 | 0.01106 | -0.12 | 116.046
6 | 1.341 | 0.01148 | -0.12 | 116.809
6.5 | 1.398 | 0.01189 | -0.121 | 117.507
7 | 1.452 | 0.01064 | -0.122 | 136.386
7.5 | 1.505 | 0.01112 | -0.123 | 135.365
8 | 1.557 | 0.01346 | -0.124 | 115.707
8.5 | 1.608 | 0.01202 | -0.125 | 133.734
9 | 1.657 | 0.0145 | -0.126 | 114.272
9.5 | 1.698 | 0.0153 | -0.127 | 111.043
10 | 1.73 | 0.01595 | -0.127 | 108.448
10.5 | 1.755 | 0.01652 | -0.128 | 106.267
11 | 1.774 | 0.01508 | -0.129 | 117.586
11.5 | 1.784 | 0.01848 | -0.13 | 96.527
12 | 1.786 | 0.01947 | -0.131 | 91.738
12.5 | 1.781 | 0.02065 | -0.131 | 86.225
13 | 1.767 | 0.0217 | -0.132 | 81.425
13.5 | 1.745 | 0.02343 | -0.133 | 74.445
14 | 1.715 | 0.02495 | -0.133 | 68.736
14.5 | 1.631 | 0.02799 | -0.13 | 58.272
15 | 1.582 | 0.02932 | -0.13 | 53.95
15.5 | 1.516 | 0.03358 | -0.129 | 45.136
16 | 1.448 | 0.03896 | -0.128 | 37.166
16.5 | 1.373 | 0.04604 | -0.125 | 29.834
17 | 1.3 | 0.05389 | -0.124 | 24.131

## 124. Re 14M Mach 0.10 (2)
BIGFOIL.COM POLAR EXPORT
goe174
GOE 174 (ALBATROS 5020) |  |  |  | Cl Max: | 2.0873 | at alpha= | 17.5 | deg
XFOIL ncrit=9 |  |  |  | L/D Max: | 161.817 | at alpha= | 6 | deg
Re: | 14000000 |  |  | Cd Min: | 0.18914 | at alpha= | -16.5 | deg
Mach: | 0.1 |  |  | Cl=0 at alpha= | -5.0336 | deg
|  |  |  | @ Cl=0.1, Cd= | 0.0057825
|  |  |  | @ Cl=0.4, Cd= | 0.0059747
|  |  |  | @ Cl=0.6, Cd= | 0.0059356
alpha (deg) | Cl | Cd | Cm | Cl/Cd
-17 | -0.3393 | 0.16652 | -0.0122 | -2.0376
-16.5 | -0.5054 | 0.18914 | 0.0079 | -2.6721
-16 | -0.5084 | 0.17498 | 0.0033 | -2.9055
-15.5 | -0.4936 | 0.16897 | 0.0005 | -2.9212
-15 | -0.4789 | 0.1629 | -0.0023 | -2.9398
-14.5 | -0.465 | 0.15681 | -0.0049 | -2.9654
-14 | -0.4874 | 0.13996 | -0.0108 | -3.4824
-13.5 | -0.4769 | 0.13346 | -0.0134 | -3.5734
-13 | -0.4618 | 0.12644 | -0.0176 | -3.6523
-12 | -0.7784 | 0.01437 | -0.1136 | -54.1684
-11.5 | -0.7327 | 0.01131 | -0.1133 | -64.7834
-11 | -0.6799 | 0.00988 | -0.1129 | -68.8158
-10.5 | -0.6249 | 0.00898 | -0.1124 | -69.588
-10 | -0.5687 | 0.00843 | -0.112 | -67.4614
-9.5 | -0.5136 | 0.00795 | -0.1115 | -64.6038
-9 | -0.4587 | 0.00755 | -0.1109 | -60.755
-8.5 | -0.4017 | 0.00721 | -0.1106 | -55.7143
-8 | -0.3443 | 0.00679 | -0.1104 | -50.7069
-7.5 | -0.2864 | 0.00653 | -0.1103 | -43.8591
-7 | -0.2285 | 0.0063 | -0.1101 | -36.2698
-6.5 | -0.1704 | 0.00614 | -0.11 | -27.7524
-6 | -0.1122 | 0.00603 | -0.11 | -18.607
-5.5 | -0.0541 | 0.00598 | -0.1099 | -9.0468
-5 | 0.0039 | 0.00592 | -0.1098 | 0.65878
-4.5 | 0.0615 | 0.00585 | -0.1097 | 10.5128
-4 | 0.1185 | 0.00575 | -0.1096 | 20.6087
-3.5 | 0.1758 | 0.00572 | -0.1095 | 30.7343
-2.5 | 0.2901 | 0.00587 | -0.1093 | 49.4208
-2 | 0.3476 | 0.00592 | -0.1093 | 58.7162
-1.5 | 0.4051 | 0.00598 | -0.1094 | 67.7425
-1 | 0.4627 | 0.006 | -0.1094 | 77.1167
-0.5 | 0.5201 | 0.00599 | -0.1095 | 86.828
0 | 0.5777 | 0.00592 | -0.1096 | 97.5845
0.5 | 0.6347 | 0.00596 | -0.1096 | 106.4933
1 | 0.6917 | 0.00603 | -0.1097 | 114.7098
1.5 | 0.7486 | 0.00611 | -0.1097 | 122.5205
2 | 0.8051 | 0.00624 | -0.1097 | 129.0224
2.5 | 0.8607 | 0.00646 | -0.1096 | 133.2353
3 | 0.9128 | 0.00712 | -0.1089 | 128.2022
3.5 | 0.9683 | 0.00733 | -0.1087 | 132.101
4 | 1.0245 | 0.00731 | -0.1088 | 140.1505
4.5 | 1.0796 | 0.00752 | -0.1087 | 143.5638
5 | 1.1311 | 0.00722 | -0.1084 | 156.662
5.5 | 1.1833 | 0.00737 | -0.1077 | 160.5563
6 | 1.2379 | 0.00765 | -0.1075 | 161.817
6.5 | 1.2916 | 0.00801 | -0.1071 | 161.2484
7 | 1.3425 | 0.00865 | -0.1063 | 155.2023
7.5 | 1.3954 | 0.00904 | -0.1059 | 154.3584
8 | 1.4478 | 0.00944 | -0.1054 | 153.3686
8.5 | 1.4995 | 0.00988 | -0.1048 | 151.7713
9 | 1.5507 | 0.01033 | -0.1042 | 150.1162
9.5 | 1.6014 | 0.01079 | -0.1035 | 148.4152
10 | 1.6506 | 0.01134 | -0.1026 | 145.5556
10.5 | 1.6994 | 0.01188 | -0.1016 | 143.0471
11 | 1.7475 | 0.01243 | -0.1006 | 140.5873
11.5 | 1.7939 | 0.01306 | -0.0992 | 137.3583
12 | 1.8383 | 0.01379 | -0.0976 | 133.3067
12.5 | 1.8809 | 0.01456 | -0.0957 | 129.1827
13 | 1.9225 | 0.01531 | -0.0937 | 125.5715
13.5 | 1.9616 | 0.01611 | -0.0913 | 121.7629
14 | 1.9956 | 0.01701 | -0.0881 | 117.3192
14.5 | 2.0179 | 0.01807 | -0.0828 | 111.6713
15 | 2.0374 | 0.01942 | -0.0775 | 104.9125
15.5 | 2.0544 | 0.02114 | -0.0727 | 97.1807
16 | 2.0668 | 0.02346 | -0.0682 | 88.0989
16.5 | 2.077 | 0.02638 | -0.0646 | 78.7339
17 | 2.0834 | 0.03002 | -0.0617 | 69.4004
17.5 | 2.0873 | 0.03426 | -0.0596 | 60.9253
18 | 2.0851 | 0.03948 | -0.0581 | 52.8141
18.5 | 2.0762 | 0.04604 | -0.0577 | 45.0956
19 | 2.0598 | 0.05387 | -0.058 | 38.2365
19.5 | 2.0359 | 0.06281 | -0.0589 | 32.4136
20 | 2.0034 | 0.07323 | -0.0605 | 27.3576

## 125. Re 14M Mach 0.25 (1)
BIGFOIL.COM POLAR EXPORT
goe174
GOE 174 (ALBATROS 5020) |  |  |  | Cl Max: | 1.774 | at alpha= | 11 | deg
JavaFoil+Calcfoil stall+Eppler ext transition |  |  |  | L/D Max: | 131.899 | at alpha= | 8.5 | deg
Re: | 14000000 |  |  | Cd Min: | 0.0069 | at alpha= | -5.5 | deg
Mach: | 0.25 |  |  | Cl=0 at alpha= | -5.7736 | deg
|  |  |  | @ Cl=0.1, Cd= | 0.0069487
|  |  |  | @ Cl=0.4, Cd= | 0.0071715
|  |  |  | @ Cl=0.6, Cd= | 0.0084632
alpha (deg) | Cl | Cd | Cm | Cl/Cd
-16.5 | -0.055 | 0.1135 | -0.041 | -0.483
-16 | -0.052 | 0.10891 | -0.041 | -0.48
-15.5 | -0.133 | 0.10967 | -0.039 | -1.212
-15 | -0.174 | 0.10587 | -0.038 | -1.64
-14.5 | -0.207 | 0.12439 | -0.038 | -1.663
-14 | -0.235 | 0.11295 | -0.039 | -2.084
-13.5 | -0.259 | 0.1042 | -0.039 | -2.49
-13 | -0.279 | 0.09639 | -0.04 | -2.893
-12.5 | -0.293 | 0.08893 | -0.04 | -3.3
-12 | -0.303 | 0.08405 | -0.041 | -3.603
-11.5 | -0.307 | 0.07663 | -0.041 | -4.001
-11 | -0.305 | 0.0711 | -0.042 | -4.284
-10.5 | -0.297 | 0.06559 | -0.042 | -4.524
-10 | -0.283 | 0.06046 | -0.043 | -4.684
-9.5 | -0.264 | 0.05715 | -0.043 | -4.623
-9 | -0.24 | 0.05408 | -0.044 | -4.441
-8.5 | -0.211 | 0.05112 | -0.045 | -4.133
-8 | -0.177 | 0.04826 | -0.045 | -3.659
-7.5 | -0.14 | 0.04585 | -0.046 | -3.05
-7 | -0.125 | 0.00701 | -0.097 | -17.79
-6.5 | -0.075 | 0.00692 | -0.098 | -10.858
-6 | -0.024 | 0.00722 | -0.099 | -3.286
-5.5 | 0.029 | 0.0069 | -0.1 | 4.238
-5 | 0.084 | 0.00694 | -0.101 | 12.04
-4.5 | 0.139 | 0.00697 | -0.102 | 19.946
-4 | 0.195 | 0.00699 | -0.103 | 27.974
-3.5 | 0.253 | 0.00768 | -0.105 | 32.886
-3 | 0.311 | 0.00772 | -0.106 | 40.234
-2.5 | 0.369 | 0.00714 | -0.107 | 51.648
-2 | 0.428 | 0.0072 | -0.108 | 59.375
-1.5 | 0.487 | 0.00726 | -0.109 | 67.044
-1 | 0.546 | 0.00839 | -0.11 | 65.044
-0.5 | 0.605 | 0.00847 | -0.111 | 71.465
0 | 0.669 | 0.00767 | -0.112 | 87.203
0.5 | 0.728 | 0.00771 | -0.113 | 94.344
1 | 0.787 | 0.00782 | -0.114 | 100.642
1.5 | 0.846 | 0.00894 | -0.115 | 94.624
2 | 0.905 | 0.00797 | -0.116 | 113.541
2.5 | 0.965 | 0.00908 | -0.117 | 106.296
3 | 1.024 | 0.01046 | -0.118 | 97.843
3.5 | 1.083 | 0.00894 | -0.119 | 121.13
4 | 1.142 | 0.01074 | -0.12 | 106.349
4.5 | 1.201 | 0.01082 | -0.121 | 110.961
5 | 1.259 | 0.01198 | -0.122 | 105.155
5.5 | 1.318 | 0.01141 | -0.123 | 115.518
6 | 1.376 | 0.0119 | -0.124 | 115.628
6.5 | 1.434 | 0.01234 | -0.125 | 116.144
7 | 1.488 | 0.01286 | -0.126 | 115.704
7.5 | 1.542 | 0.01367 | -0.127 | 112.802
8 | 1.594 | 0.01409 | -0.127 | 113.089
8.5 | 1.644 | 0.01246 | -0.128 | 131.899
9 | 1.692 | 0.0153 | -0.129 | 110.558
9.5 | 1.73 | 0.01617 | -0.13 | 106.963
10 | 1.755 | 0.01682 | -0.131 | 104.358
10.5 | 1.77 | 0.01517 | -0.132 | 116.701
11 | 1.774 | 0.01931 | -0.132 | 91.854
11.5 | 1.766 | 0.02061 | -0.133 | 85.689
12 | 1.745 | 0.02192 | -0.134 | 79.597
12.5 | 1.71 | 0.02349 | -0.135 | 72.781
13 | 1.66 | 0.0248 | -0.136 | 66.943
13.5 | 1.55 | 0.02789 | -0.132 | 55.595
14 | 1.454 | 0.03206 | -0.131 | 45.347
14.5 | 1.349 | 0.03806 | -0.129 | 35.437
15 | 1.221 | 0.04859 | -0.125 | 25.126
15.5 | 1.1 | 0.05882 | -0.122 | 18.708
16 | 0.971 | 0.0731 | -0.118 | 13.28

## 126. Re 14M Mach 0.25 (2)
BIGFOIL.COM POLAR EXPORT
goe174
GOE 174 (ALBATROS 5020) |  |  |  | Cl Max: | 2.0418 | at alpha= | 15.5 | deg
XFOIL ncrit=9 |  |  |  | L/D Max: | 161.612 | at alpha= | 5.5 | deg
Re: | 14000000 |  |  | Cd Min: | 0.241 | at alpha= | -20 | deg
Mach: | 0.25 |  |  | Cl=0 at alpha= | -4.9868 | deg
|  |  |  | @ Cl=0.1, Cd= | 0.0059726
|  |  |  | @ Cl=0.4, Cd= | 0.0059958
|  |  |  | @ Cl=0.6, Cd= | 0.0059822
alpha (deg) | Cl | Cd | Cm | Cl/Cd
-20 | -0.623 | 0.241 | 0.0336 | -2.5851
-19.5 | -0.6042 | 0.23522 | 0.0297 | -2.5687
-19 | -0.5857 | 0.22932 | 0.0259 | -2.5541
-18.5 | -0.5671 | 0.22321 | 0.0222 | -2.5407
-17.5 | -0.3473 | 0.17136 | -0.0103 | -2.0267
-17 | -0.5197 | 0.19949 | 0.0111 | -2.6051
-16.5 | -0.3233 | 0.1625 | -0.0161 | -1.9895
-16 | -0.4898 | 0.18483 | 0.0044 | -2.65
-15.5 | -0.4727 | 0.17888 | 0.0014 | -2.6426
-15 | -0.4566 | 0.17283 | -0.0013 | -2.6419
-14.5 | -0.4577 | 0.16021 | -0.0052 | -2.8569
-14 | -0.4454 | 0.1535 | -0.0078 | -2.9016
-13.5 | -0.427 | 0.14679 | -0.0117 | -2.9089
-13 | -0.4205 | 0.13675 | -0.0166 | -3.075
-12.5 | -0.4008 | 0.13251 | -0.0185 | -3.0247
-11.5 | -0.4068 | 0.11155 | -0.0274 | -3.6468
-10.5 | -0.4022 | 0.09498 | -0.0361 | -4.2346
-10 | -0.3907 | 0.08859 | -0.0398 | -4.4102
-9.5 | -0.3789 | 0.08223 | -0.0438 | -4.6078
-9 | -0.4728 | 0.0161 | -0.1182 | -29.3665
-8.5 | -0.4314 | 0.00929 | -0.1187 | -46.437
-8 | -0.3725 | 0.00774 | -0.1179 | -48.1266
-7.5 | -0.3105 | 0.00715 | -0.1171 | -43.4266
-7 | -0.2487 | 0.00669 | -0.1163 | -37.1749
-6.5 | -0.1866 | 0.00639 | -0.1157 | -29.2019
-6 | -0.1246 | 0.00623 | -0.1151 | -20
-5.5 | -0.0629 | 0.00616 | -0.1146 | -10.211
-5 | -0.0016 | 0.00609 | -0.1142 | -0.26273
-4.5 | 0.0592 | 0.00611 | -0.1138 | 9.689
-4 | 0.1186 | 0.00591 | -0.1134 | 20.0677
-3.5 | 0.1785 | 0.00582 | -0.1131 | 30.6701
-3 | 0.238 | 0.00586 | -0.1128 | 40.6143
-2.5 | 0.2974 | 0.00593 | -0.1126 | 50.1518
-2 | 0.3572 | 0.00596 | -0.1125 | 59.9329
-1.5 | 0.4169 | 0.00601 | -0.1124 | 69.3677
-1 | 0.4767 | 0.00604 | -0.1124 | 78.9238
-0.5 | 0.5362 | 0.00608 | -0.1124 | 88.1908
0 | 0.5956 | 0.00598 | -0.1125 | 99.5987
0.5 | 0.6548 | 0.00601 | -0.1125 | 108.9517
1 | 0.7137 | 0.00608 | -0.1124 | 117.3849
1.5 | 0.7724 | 0.00619 | -0.1124 | 124.7819
2 | 0.8308 | 0.00633 | -0.1123 | 131.248
3 | 0.9421 | 0.00725 | -0.1113 | 129.9448
3.5 | 0.9999 | 0.00744 | -0.1111 | 134.3952
4 | 1.0584 | 0.00744 | -0.1111 | 142.2581
4.5 | 1.1158 | 0.00765 | -0.1108 | 145.8562
5 | 1.1696 | 0.00758 | -0.1104 | 154.3008
5.5 | 1.2234 | 0.00757 | -0.1093 | 161.6116
6.5 | 1.3346 | 0.00846 | -0.1079 | 157.7541
7 | 1.3895 | 0.00896 | -0.1071 | 155.0781
7.5 | 1.4447 | 0.00941 | -0.1062 | 153.5282
8 | 1.4997 | 0.00984 | -0.1054 | 152.4085
8.5 | 1.5538 | 0.01035 | -0.1043 | 150.1256
9 | 1.6076 | 0.01084 | -0.1031 | 148.3026
9.5 | 1.66 | 0.01144 | -0.1017 | 145.1049
10 | 1.7119 | 0.01204 | -0.1001 | 142.1844
10.5 | 1.7627 | 0.01268 | -0.0983 | 139.0142
11 | 1.8113 | 0.01344 | -0.0961 | 134.7693
11.5 | 1.8573 | 0.01431 | -0.0935 | 129.7904
12 | 1.9018 | 0.01517 | -0.0906 | 125.3659
12.5 | 1.9428 | 0.01611 | -0.0871 | 120.5959
13 | 1.9731 | 0.01719 | -0.0818 | 114.7818
13.5 | 1.9964 | 0.01853 | -0.0757 | 107.7388
14 | 2.016 | 0.02032 | -0.0698 | 99.2126
14.5 | 2.0305 | 0.02279 | -0.0645 | 89.0961
15 | 2.0395 | 0.02622 | -0.0602 | 77.7841
15.5 | 2.0418 | 0.03078 | -0.0568 | 66.3353
16 | 2.04 | 0.03628 | -0.0546 | 56.2293
16.5 | 2.0311 | 0.04314 | -0.0538 | 47.0816
17 | 2.0112 | 0.05172 | -0.054 | 38.8863
17.5 | 1.9804 | 0.06177 | -0.0549 | 32.0609
18 | 1.9429 | 0.07291 | -0.0566 | 26.6479
18.5 | 1.8991 | 0.08534 | -0.0594 | 22.2533
19 | 1.8543 | 0.0983 | -0.0629 | 18.8637
19.5 | 1.8116 | 0.11132 | -0.0671 | 16.2738
20 | 1.7712 | 0.12425 | -0.0719 | 14.2551

## 127. Re 14M Mach 0.50 (1)
BIGFOIL.COM POLAR EXPORT
goe174
GOE 174 (ALBATROS 5020) |  |  |  | Cl Max: | 1.776 | at alpha= | 9 | deg
JavaFoil+Calcfoil stall+Eppler ext transition |  |  |  | L/D Max: | 125.708 | at alpha= | 3.5 | deg
Re: | 14000000 |  |  | Cd Min: | 0.00656 | at alpha= | -6.5 | deg
Mach: | 0.5 |  |  | Cl=0 at alpha= | -5.7609 | deg
|  |  |  | @ Cl=0.1, Cd= | 0.036648
|  |  |  | @ Cl=0.4, Cd= | 0.0073051
|  |  |  | @ Cl=0.6, Cd= | 0.0076049
alpha (deg) | Cl | Cd | Cm | Cl/Cd
-20 | -0.673 | 0.14862 | -0.045 | -4.528
-19.5 | -0.652 | 0.13763 | -0.047 | -4.738
-19 | -0.63 | 0.13236 | -0.047 | -4.756
-18.5 | -0.607 | 0.12872 | -0.047 | -4.713
-18 | -0.584 | 0.12483 | -0.047 | -4.675
-17.5 | -0.56 | 0.12085 | -0.047 | -4.638
-17 | -0.537 | 0.11768 | -0.047 | -4.565
-16.5 | -0.514 | 0.11388 | -0.046 | -4.514
-16 | -0.491 | 0.12087 | -0.046 | -4.059
-15.5 | -0.469 | 0.10498 | -0.047 | -4.464
-15 | -0.446 | 0.1101 | -0.048 | -4.047
-14.5 | -0.423 | 0.10161 | -0.049 | -4.16
-14 | -0.4 | 0.09529 | -0.049 | -4.193
-13.5 | -0.377 | 0.08838 | -0.051 | -4.26
-13 | -0.354 | 0.08235 | -0.053 | -4.295
-12.5 | -0.331 | 0.07529 | -0.055 | -4.398
-12 | -0.308 | 0.07075 | -0.057 | -4.348
-11.5 | -0.285 | 0.06383 | -0.061 | -4.47
-11 | -0.261 | 0.05999 | -0.062 | -4.354
-10.5 | -0.239 | 0.05278 | -0.067 | -4.532
-10 | -0.216 | 0.04799 | -0.07 | -4.493
-9.5 | -0.193 | 0.04151 | -0.074 | -4.639
-9 | -0.172 | 0.0309 | -0.083 | -5.564
-8.5 | -0.163 | 0.00951 | -0.101 | -17.119
-8 | -0.136 | 0.00813 | -0.105 | -16.691
-7.5 | -0.106 | 0.00696 | -0.107 | -15.269
-7 | -0.076 | 0.00669 | -0.108 | -11.31
-6.5 | -0.045 | 0.00656 | -0.109 | -6.849
-6 | -0.022 | 0.00691 | -0.111 | -3.214
-5.5 | 0.024 | 0.03914 | -0.054 | 0.61
-5 | 0.071 | 0.03721 | -0.054 | 1.902
-4.5 | 0.12 | 0.03626 | -0.055 | 3.321
-4 | 0.212 | 0.00767 | -0.116 | 27.634
-3.5 | 0.277 | 0.00778 | -0.117 | 35.572
-3 | 0.342 | 0.00785 | -0.118 | 43.601
-2.5 | 0.408 | 0.00723 | -0.119 | 56.532
-2 | 0.475 | 0.00721 | -0.121 | 65.846
-1.5 | 0.542 | 0.00725 | -0.122 | 74.705
-1 | 0.609 | 0.00766 | -0.123 | 79.42
-0.5 | 0.675 | 0.00878 | -0.124 | 76.926
0 | 0.747 | 0.00778 | -0.125 | 95.974
0.5 | 0.813 | 0.00786 | -0.126 | 103.358
1 | 0.878 | 0.0092 | -0.128 | 95.441
1.5 | 0.944 | 0.00807 | -0.129 | 117.091
2 | 1.01 | 0.00818 | -0.13 | 123.481
2.5 | 1.076 | 0.00937 | -0.131 | 114.854
3 | 1.141 | 0.00939 | -0.132 | 121.575
3.5 | 1.206 | 0.0096 | -0.133 | 125.708
4 | 1.271 | 0.01177 | -0.134 | 107.961
4.5 | 1.335 | 0.0129 | -0.135 | 103.464
5 | 1.399 | 0.01334 | -0.137 | 104.836
5.5 | 1.462 | 0.01337 | -0.137 | 109.356
6 | 1.524 | 0.01406 | -0.138 | 108.395
6.5 | 1.584 | 0.01491 | -0.139 | 106.237
7 | 1.637 | 0.01608 | -0.14 | 101.794
7.5 | 1.684 | 0.01693 | -0.141 | 99.46
8 | 1.725 | 0.01808 | -0.142 | 95.445
8.5 | 1.757 | 0.01941 | -0.143 | 90.542
9 | 1.776 | 0.02099 | -0.144 | 84.647
9.5 | 1.731 | 0.0224 | -0.145 | 77.262
10 | 1.342 | 0.03167 | -0.139 | 42.363
10.5 | 0.991 | 0.04623 | -0.131 | 21.445
11 | 1.057 | 0.0362 | -0.138 | 29.194
11.5 | 1.073 | 0.04204 | -0.136 | 25.521
12 | 1.089 | 0.04931 | -0.134 | 22.09
12.5 | 1.126 | 0.0476 | -0.135 | 23.658
13 | 1.151 | 0.05235 | -0.135 | 21.99
13.5 | 1.169 | 0.06152 | -0.133 | 18.999
14 | 1.186 | 0.07058 | -0.131 | 16.81

## 128. Re 14M Mach 0.50 (2)
BIGFOIL.COM POLAR EXPORT
goe174
GOE 174 (ALBATROS 5020) |  |  |  | Cl Max: | 1.8635 | at alpha= | 9.5 | deg
XFOIL ncrit=9 |  |  |  | L/D Max: | 165.412 | at alpha= | 5.5 | deg
Re: | 14000000 |  |  | Cd Min: | 0.26215 | at alpha= | -20 | deg
Mach: | 0.5 |  |  | Cl=0 at alpha= | -5.0351 | deg
|  |  |  | @ Cl=0.1, Cd= | 0.014912
|  |  |  | @ Cl=0.4, Cd= | 0.0063583
|  |  |  | @ Cl=0.6, Cd= | 0.0062723
alpha (deg) | Cl | Cd | Cm | Cl/Cd
-20 | -0.6626 | 0.26215 | 0.0379 | -2.5276
-19.5 | -0.6404 | 0.25353 | 0.0331 | -2.5259
-19 | -0.619 | 0.24453 | 0.0284 | -2.5314
-18.5 | -0.5962 | 0.23762 | 0.024 | -2.509
-18 | -0.5738 | 0.23062 | 0.0197 | -2.4881
-17.5 | -0.5518 | 0.22348 | 0.0156 | -2.4691
-17 | -0.5303 | 0.21595 | 0.0116 | -2.4557
-16.5 | -0.5096 | 0.20823 | 0.0078 | -2.4473
-16 | -0.49 | 0.20048 | 0.0043 | -2.4441
-15.5 | -0.4719 | 0.19268 | 0.0011 | -2.4491
-15 | -0.4566 | 0.18409 | -0.0019 | -2.4803
-14 | -0.4094 | 0.16828 | -0.0117 | -2.4329
-13.5 | -0.3839 | 0.16113 | -0.0166 | -2.3825
-13 | -0.3658 | 0.15445 | -0.0194 | -2.3684
-12.5 | -0.3485 | 0.14725 | -0.0224 | -2.3667
-12 | -0.3335 | 0.13956 | -0.0255 | -2.3897
-11.5 | -0.3223 | 0.13146 | -0.0286 | -2.4517
-10 | -0.2758 | 0.11049 | -0.0375 | -2.4962
-9.5 | -0.26 | 0.10374 | -0.0406 | -2.5063
-9 | -0.2494 | 0.09601 | -0.0442 | -2.5976
-8.5 | -0.2354 | 0.0891 | -0.0478 | -2.642
-8 | -0.2187 | 0.08283 | -0.0512 | -2.6403
-7.5 | -0.2117 | 0.07475 | -0.0564 | -2.8321
-7 | -0.193 | 0.06848 | -0.062 | -2.8183
-6.5 | -0.1591 | 0.06085 | -0.0728 | -2.6146
-6 | -0.1173 | 0.04954 | -0.0909 | -2.3678
-5.5 | -0.0596 | 0.0422 | -0.102 | -1.4123
-5 | 0.0045 | 0.03351 | -0.1138 | 0.13429
-4.5 | 0.0669 | 0.01979 | -0.1265 | 3.3805
-4 | 0.1239 | 0.01139 | -0.1297 | 10.878
-3.5 | 0.19 | 0.00845 | -0.1293 | 22.4852
-3 | 0.2585 | 0.00694 | -0.1284 | 37.2478
-2.5 | 0.329 | 0.00664 | -0.1274 | 49.5482
-2 | 0.3991 | 0.00636 | -0.1266 | 62.7516
-1.5 | 0.4692 | 0.00623 | -0.126 | 75.313
-1 | 0.5387 | 0.00621 | -0.1256 | 86.7472
-0.5 | 0.6076 | 0.00628 | -0.1252 | 96.7516
0 | 0.6766 | 0.00629 | -0.1249 | 107.5676
0.5 | 0.745 | 0.00623 | -0.1247 | 119.5827
1 | 0.8129 | 0.00632 | -0.1244 | 128.6234
1.5 | 0.8802 | 0.00648 | -0.124 | 135.8333
2.5 | 1.0071 | 0.00757 | -0.1217 | 133.0383
3 | 1.0751 | 0.00775 | -0.1211 | 138.7226
3.5 | 1.1429 | 0.00797 | -0.1204 | 143.4003
4 | 1.2112 | 0.00808 | -0.1196 | 149.901
4.5 | 1.2736 | 0.00878 | -0.1176 | 145.0569
5 | 1.341 | 0.00903 | -0.1163 | 148.505
5.5 | 1.406 | 0.0085 | -0.1146 | 165.4118
6 | 1.4731 | 0.00901 | -0.1125 | 163.4961
6.5 | 1.5355 | 0.00987 | -0.1094 | 155.5724
7 | 1.6017 | 0.01048 | -0.1066 | 152.834
7.5 | 1.6674 | 0.01114 | -0.1033 | 149.6768
8 | 1.7319 | 0.01189 | -0.0994 | 145.6602
8.5 | 1.7937 | 0.01279 | -0.0947 | 140.2424
9 | 1.8457 | 0.01407 | -0.0881 | 131.1798
9.5 | 1.8635 | 0.01632 | -0.0769 | 114.185
10 | 1.8505 | 0.02068 | -0.0653 | 89.4826
10.5 | 1.8204 | 0.02841 | -0.0594 | 64.076
11 | 1.7796 | 0.03932 | -0.0587 | 45.2594
11.5 | 1.7318 | 0.05114 | -0.0594 | 33.8639
12 | 1.6812 | 0.06316 | -0.0604 | 26.6181
12.5 | 1.6323 | 0.07553 | -0.0623 | 21.6113
13 | 1.5874 | 0.08807 | -0.0651 | 18.0243
13.5 | 1.5466 | 0.10065 | -0.0686 | 15.3661
14 | 1.5093 | 0.11339 | -0.0729 | 13.3107
14.5 | 1.4762 | 0.12614 | -0.0778 | 11.7029

## 129. Re 16M Mach 0.00 (1)
BIGFOIL.COM POLAR EXPORT
goe174
GOE 174 (ALBATROS 5020) |  |  |  | Cl Max: | 1.79 | at alpha= | 12 | deg
JavaFoil+Calcfoil stall+Eppler ext transition |  |  |  | L/D Max: | 138.089 | at alpha= | 7 | deg
Re: | 16000000 |  |  | Cd Min: | 0.00678 | at alpha= | -7.5 | deg
Mach: | 0 |  |  | Cl=0 at alpha= | -5.7789 | deg
|  |  |  | @ Cl=0.1, Cd= | 0.00721
|  |  |  | @ Cl=0.4, Cd= | 0.00763
|  |  |  | @ Cl=0.6, Cd= | 0.0081152
alpha (deg) | Cl | Cd | Cm | Cl/Cd
-19 | -0.323 | 0.14451 | -0.035 | -2.234
-18.5 | -0.333 | 0.13919 | -0.035 | -2.393
-18 | -0.343 | 0.13261 | -0.035 | -2.588
-17.5 | -0.353 | 0.12812 | -0.035 | -2.755
-17 | -0.362 | 0.12271 | -0.035 | -2.95
-16.5 | -0.37 | 0.11731 | -0.036 | -3.157
-16 | -0.378 | 0.11834 | -0.036 | -3.191
-15.5 | -0.384 | 0.11297 | -0.036 | -3.398
-15 | -0.389 | 0.10684 | -0.036 | -3.638
-14.5 | -0.392 | 0.10229 | -0.037 | -3.83
-14 | -0.393 | 0.0967 | -0.037 | -4.062
-13.5 | -0.392 | 0.0911 | -0.038 | -4.298
-13 | -0.388 | 0.08567 | -0.038 | -4.526
-12.5 | -0.381 | 0.08096 | -0.039 | -4.707
-12 | -0.371 | 0.07565 | -0.039 | -4.91
-11.5 | -0.359 | 0.07109 | -0.04 | -5.044
-11 | -0.342 | 0.0668 | -0.041 | -5.127
-10.5 | -0.324 | 0.06175 | -0.045 | -5.248
-10 | -0.301 | 0.05837 | -0.046 | -5.159
-9.5 | -0.275 | 0.0542 | -0.048 | -5.083
-9 | -0.248 | 0.04914 | -0.054 | -5.043
-8.5 | -0.255 | 0.00904 | -0.088 | -28.236
-8 | -0.217 | 0.00698 | -0.091 | -31.147
-7.5 | -0.171 | 0.00678 | -0.092 | -25.235
-7 | -0.123 | 0.00727 | -0.094 | -16.969
-6.5 | -0.074 | 0.0072 | -0.095 | -10.28
-6 | -0.023 | 0.00683 | -0.096 | -3.406
-5.5 | 0.029 | 0.00729 | -0.097 | 3.926
-5 | 0.082 | 0.00735 | -0.098 | 11.098
-4.5 | 0.136 | 0.00693 | -0.099 | 19.56
-4 | 0.19 | 0.00746 | -0.1 | 25.484
-3.5 | 0.246 | 0.00758 | -0.101 | 32.389
-3 | 0.302 | 0.00768 | -0.102 | 39.286
-2.5 | 0.358 | 0.00707 | -0.103 | 50.628
-2 | 0.415 | 0.00783 | -0.104 | 52.97
-1.5 | 0.472 | 0.00745 | -0.105 | 63.327
-1 | 0.529 | 0.00821 | -0.107 | 64.445
-0.5 | 0.586 | 0.00828 | -0.108 | 70.85
0 | 0.648 | 0.00755 | -0.109 | 85.848
0.5 | 0.705 | 0.00766 | -0.11 | 92.057
1 | 0.762 | 0.00862 | -0.111 | 88.433
1.5 | 0.82 | 0.00782 | -0.112 | 104.828
2 | 0.877 | 0.00886 | -0.113 | 99.029
2.5 | 0.935 | 0.00855 | -0.114 | 109.307
3 | 0.992 | 0.00878 | -0.115 | 112.914
3.5 | 1.049 | 0.01001 | -0.116 | 104.814
4 | 1.107 | 0.01034 | -0.116 | 107.003
4.5 | 1.164 | 0.01054 | -0.117 | 110.387
5 | 1.221 | 0.00982 | -0.118 | 124.344
5.5 | 1.278 | 0.01102 | -0.119 | 115.905
6 | 1.335 | 0.01127 | -0.12 | 118.471
6.5 | 1.391 | 0.01163 | -0.121 | 119.589
7 | 1.445 | 0.01046 | -0.122 | 138.089
7.5 | 1.498 | 0.01278 | -0.123 | 117.224
8 | 1.55 | 0.01312 | -0.123 | 118.169
8.5 | 1.601 | 0.01175 | -0.124 | 136.23
9 | 1.65 | 0.0141 | -0.125 | 117.041
9.5 | 1.692 | 0.01487 | -0.126 | 113.844
10 | 1.725 | 0.01549 | -0.127 | 111.346
10.5 | 1.752 | 0.01625 | -0.128 | 107.817
11 | 1.772 | 0.01719 | -0.128 | 103.053
11.5 | 1.784 | 0.01816 | -0.129 | 98.251
12 | 1.79 | 0.01882 | -0.13 | 95.1
12.5 | 1.788 | 0.01986 | -0.131 | 90.01
13 | 1.778 | 0.02107 | -0.131 | 84.374
13.5 | 1.761 | 0.02228 | -0.132 | 79.024
14 | 1.737 | 0.02397 | -0.133 | 72.474
14.5 | 1.706 | 0.02517 | -0.133 | 67.795
15 | 1.632 | 0.02689 | -0.131 | 60.694
15.5 | 1.565 | 0.03111 | -0.129 | 50.311
16 | 1.505 | 0.0356 | -0.128 | 42.263
16.5 | 1.444 | 0.04008 | -0.127 | 36.039
17 | 1.376 | 0.04695 | -0.125 | 29.297

## 130. Re 16M Mach 0.00 (2)
BIGFOIL.COM POLAR EXPORT
goe174
GOE 174 (ALBATROS 5020) |  |  |  | Cl Max: | 2.1175 | at alpha= | 18 | deg
XFOIL ncrit=9 |  |  |  | L/D Max: | 164.545 | at alpha= | 6.5 | deg
Re: | 16000000 |  |  | Cd Min: | 0.192 | at alpha= | -17.5 | deg
Mach: | 0 |  |  | Cl=0 at alpha= | -5.0409 | deg
|  |  |  | @ Cl=0.1, Cd= | 0.0056897
|  |  |  | @ Cl=0.4, Cd= | 0.0058465
|  |  |  | @ Cl=0.6, Cd= | 0.0058678
alpha (deg) | Cl | Cd | Cm | Cl/Cd
-17.5 | -0.556 | 0.192 | 0.0125 | -2.8958
-17 | -0.5411 | 0.18562 | 0.0092 | -2.9151
-16.5 | -0.5257 | 0.17966 | 0.0061 | -2.9261
-16 | -0.5105 | 0.17383 | 0.0032 | -2.9368
-15.5 | -0.4957 | 0.16788 | 0.0004 | -2.9527
-14.5 | -1.0232 | 0.01785 | -0.1135 | -57.3221
-14 | -0.9768 | 0.01497 | -0.1143 | -65.2505
-13.5 | -0.9283 | 0.01356 | -0.1137 | -68.4587
-13 | -0.8767 | 0.01239 | -0.1134 | -70.7587
-12.5 | -0.8308 | 0.01179 | -0.1116 | -70.4665
-12 | -0.7787 | 0.0108 | -0.1112 | -72.1019
-11.5 | -0.726 | 0.00976 | -0.1109 | -74.3852
-11 | -0.6722 | 0.00891 | -0.1106 | -75.4433
-10.5 | -0.6172 | 0.00833 | -0.1104 | -74.0936
-10 | -0.5619 | 0.00795 | -0.1101 | -70.6792
-9.5 | -0.5084 | 0.00766 | -0.1096 | -66.3708
-9 | -0.4528 | 0.00724 | -0.1094 | -62.5414
-8.5 | -0.3963 | 0.00691 | -0.1093 | -57.3517
-8 | -0.3396 | 0.00654 | -0.1092 | -51.9266
-7.5 | -0.2825 | 0.00632 | -0.1092 | -44.6994
-7 | -0.2252 | 0.00609 | -0.1091 | -36.9787
-6.5 | -0.1678 | 0.00595 | -0.1091 | -28.2017
-6 | -0.1103 | 0.00585 | -0.1091 | -18.8547
-5.5 | -0.0528 | 0.00578 | -0.1091 | -9.1349
-5 | 0.0047 | 0.00574 | -0.1091 | 0.81882
-4 | 0.1183 | 0.00568 | -0.1089 | 20.8275
-3.5 | 0.1752 | 0.00564 | -0.1089 | 31.0638
-3 | 0.2318 | 0.00571 | -0.1088 | 40.5954
-2.5 | 0.2889 | 0.00575 | -0.1088 | 50.2435
-2 | 0.3461 | 0.00579 | -0.1089 | 59.7755
-1.5 | 0.4033 | 0.00585 | -0.1089 | 68.9402
-1 | 0.4605 | 0.00588 | -0.109 | 78.3163
-0.5 | 0.5178 | 0.0059 | -0.1091 | 87.7627
0 | 0.5748 | 0.00585 | -0.1092 | 98.2564
0.5 | 0.6315 | 0.00589 | -0.1092 | 107.2156
1 | 0.6881 | 0.00595 | -0.1093 | 115.6471
1.5 | 0.7446 | 0.00603 | -0.1093 | 123.4826
3 | 0.9081 | 0.00702 | -0.1085 | 129.359
3.5 | 0.9636 | 0.00718 | -0.1085 | 134.2061
4 | 1.0193 | 0.00718 | -0.1086 | 141.9638
4.5 | 1.0744 | 0.00736 | -0.1086 | 145.9783
5 | 1.1263 | 0.00775 | -0.1081 | 145.329
5.5 | 1.1775 | 0.00719 | -0.1076 | 163.7691
6.5 | 1.2851 | 0.00781 | -0.1072 | 164.5455
7 | 1.3359 | 0.00843 | -0.1065 | 158.4698
7.5 | 1.3884 | 0.0088 | -0.1062 | 157.7727
8 | 1.4406 | 0.00917 | -0.1058 | 157.0992
8.5 | 1.492 | 0.0096 | -0.1053 | 155.4167
9 | 1.543 | 0.01002 | -0.1048 | 153.992
9.5 | 1.5934 | 0.01046 | -0.1042 | 152.3327
10 | 1.6424 | 0.01098 | -0.1035 | 149.5811
10.5 | 1.6913 | 0.01147 | -0.1027 | 147.4542
11 | 1.7392 | 0.01199 | -0.1018 | 145.0542
11.5 | 1.7856 | 0.01259 | -0.1007 | 141.8268
12 | 1.8303 | 0.01326 | -0.0994 | 138.0317
13.5 | 1.9567 | 0.01536 | -0.0943 | 127.3893
14 | 1.9943 | 0.01617 | -0.092 | 123.3333
14.5 | 2.0254 | 0.01708 | -0.0885 | 118.5831
15 | 2.0454 | 0.01818 | -0.083 | 112.5083
15.5 | 2.0639 | 0.01954 | -0.078 | 105.6244
16 | 2.0787 | 0.02135 | -0.0731 | 97.363
16.5 | 2.0918 | 0.02358 | -0.069 | 88.7108
17 | 2.1037 | 0.02628 | -0.0657 | 80.0495
17.5 | 2.1127 | 0.02956 | -0.0631 | 71.4716
18 | 2.1175 | 0.03354 | -0.0609 | 63.1336
18.5 | 2.1155 | 0.03852 | -0.0593 | 54.9195
19 | 2.1086 | 0.0446 | -0.0587 | 47.278
19.5 | 2.0945 | 0.05194 | -0.0588 | 40.3254
20 | 2.0731 | 0.06043 | -0.0595 | 34.3058

## 131. Re 16M Mach 0.10 (1)
BIGFOIL.COM POLAR EXPORT
goe174
GOE 174 (ALBATROS 5020) |  |  |  | Cl Max: | 1.786 | at alpha= | 12 | deg
JavaFoil+Calcfoil stall+Eppler ext transition |  |  |  | L/D Max: | 138.061 | at alpha= | 7 | deg
Re: | 16000000 |  |  | Cd Min: | 0.0068 | at alpha= | -7.5 | deg
Mach: | 0.1 |  |  | Cl=0 at alpha= | -5.7789 | deg
|  |  |  | @ Cl=0.1, Cd= | 0.0072467
|  |  |  | @ Cl=0.4, Cd= | 0.0076053
|  |  |  | @ Cl=0.6, Cd= | 0.0081887
alpha (deg) | Cl | Cd | Cm | Cl/Cd
-18.5 | -0.297 | 0.13937 | -0.035 | -2.134
-18 | -0.309 | 0.13476 | -0.035 | -2.295
-17.5 | -0.321 | 0.12762 | -0.036 | -2.515
-17 | -0.332 | 0.12293 | -0.036 | -2.704
-16.5 | -0.343 | 0.11761 | -0.036 | -2.916
-16 | -0.353 | 0.11261 | -0.036 | -3.132
-15.5 | -0.361 | 0.11543 | -0.036 | -3.129
-15 | -0.368 | 0.10914 | -0.037 | -3.375
-14.5 | -0.374 | 0.10336 | -0.037 | -3.617
-14 | -0.377 | 0.09763 | -0.038 | -3.865
-13.5 | -0.378 | 0.09223 | -0.038 | -4.103
-13 | -0.377 | 0.08688 | -0.039 | -4.336
-12.5 | -0.372 | 0.08166 | -0.039 | -4.557
-12 | -0.364 | 0.07653 | -0.04 | -4.761
-11.5 | -0.353 | 0.07169 | -0.04 | -4.927
-11 | -0.339 | 0.06707 | -0.041 | -5.049
-10.5 | -0.32 | 0.06316 | -0.042 | -5.072
-10 | -0.298 | 0.05916 | -0.042 | -5.045
-9.5 | -0.274 | 0.05509 | -0.047 | -4.975
-9 | -0.246 | 0.05095 | -0.05 | -4.833
-8.5 | -0.22 | 0.03945 | -0.064 | -5.579
-8 | -0.218 | 0.0069 | -0.092 | -31.52
-7.5 | -0.171 | 0.0068 | -0.093 | -25.227
-7 | -0.124 | 0.0072 | -0.094 | -17.174
-6.5 | -0.074 | 0.00687 | -0.095 | -10.797
-6 | -0.023 | 0.00686 | -0.096 | -3.402
-5.5 | 0.029 | 0.00733 | -0.097 | 3.923
-5 | 0.082 | 0.00739 | -0.099 | 11.091
-4.5 | 0.136 | 0.00696 | -0.1 | 19.548
-4 | 0.191 | 0.0075 | -0.101 | 25.47
-3.5 | 0.247 | 0.00762 | -0.102 | 32.385
-3 | 0.303 | 0.00763 | -0.103 | 39.703
-2.5 | 0.36 | 0.0071 | -0.104 | 50.638
-2 | 0.417 | 0.00782 | -0.105 | 53.322
-1.5 | 0.474 | 0.00742 | -0.106 | 63.848
-1 | 0.532 | 0.00825 | -0.107 | 64.428
-0.5 | 0.589 | 0.00832 | -0.108 | 70.822
0 | 0.651 | 0.00758 | -0.109 | 85.867
0.5 | 0.708 | 0.00762 | -0.11 | 92.928
1 | 0.766 | 0.00866 | -0.111 | 88.438
1.5 | 0.824 | 0.00779 | -0.112 | 105.726
2 | 0.881 | 0.00884 | -0.113 | 99.735
2.5 | 0.939 | 0.00854 | -0.114 | 109.968
3 | 0.997 | 0.00877 | -0.115 | 113.714
3.5 | 1.054 | 0.01003 | -0.116 | 105.147
4 | 1.112 | 0.01038 | -0.117 | 107.092
4.5 | 1.169 | 0.0106 | -0.118 | 110.326
5 | 1.227 | 0.00983 | -0.119 | 124.859
5.5 | 1.284 | 0.01108 | -0.12 | 115.869
6 | 1.341 | 0.01133 | -0.12 | 118.357
6.5 | 1.398 | 0.0117 | -0.121 | 119.429
7 | 1.452 | 0.01051 | -0.122 | 138.061
7.5 | 1.505 | 0.01287 | -0.123 | 116.924
8 | 1.557 | 0.01322 | -0.124 | 117.789
8.5 | 1.608 | 0.01182 | -0.125 | 135.966
9 | 1.657 | 0.01423 | -0.126 | 116.46
9.5 | 1.698 | 0.015 | -0.127 | 113.206
10 | 1.73 | 0.01565 | -0.127 | 110.565
10.5 | 1.755 | 0.01644 | -0.128 | 106.78
11 | 1.774 | 0.01484 | -0.129 | 119.476
11.5 | 1.784 | 0.01844 | -0.13 | 96.745
12 | 1.786 | 0.01918 | -0.131 | 93.131
12.5 | 1.781 | 0.02026 | -0.131 | 87.911
13 | 1.767 | 0.02133 | -0.132 | 82.806
13.5 | 1.745 | 0.02231 | -0.133 | 78.193
14 | 1.715 | 0.02451 | -0.133 | 69.967
14.5 | 1.637 | 0.02707 | -0.131 | 60.471
15 | 1.588 | 0.0283 | -0.131 | 56.116
15.5 | 1.52 | 0.03239 | -0.129 | 46.939
16 | 1.452 | 0.03751 | -0.128 | 38.698
16.5 | 1.379 | 0.04417 | -0.126 | 31.209
17 | 1.302 | 0.05257 | -0.124 | 24.775

## 132. Re 16M Mach 0.10 (2)
BIGFOIL.COM POLAR EXPORT
goe174
GOE 174 (ALBATROS 5020) |  |  |  | Cl Max: | 2.1081 | at alpha= | 18 | deg
XFOIL ncrit=9 |  |  |  | L/D Max: | 164.529 | at alpha= | 6.5 | deg
Re: | 16000000 |  |  | Cd Min: | 0.20113 | at alpha= | -17.5 | deg
Mach: | 0.1 |  |  | Cl=0 at alpha= | -5.0319 | deg
|  |  |  | @ Cl=0.1, Cd= | 0.005718
|  |  |  | @ Cl=0.4, Cd= | 0.0058452
|  |  |  | @ Cl=0.6, Cd= | 0.0058715
alpha (deg) | Cl | Cd | Cm | Cl/Cd
-17.5 | -0.5381 | 0.20113 | 0.0142 | -2.6754
-17 | -0.5407 | 0.18631 | 0.0092 | -2.9022
-16.5 | -0.5254 | 0.1802 | 0.006 | -2.9156
-16 | -0.51 | 0.17432 | 0.0031 | -2.9257
-15.5 | -0.495 | 0.16838 | 0.0003 | -2.9398
-15 | -0.4801 | 0.1624 | -0.0024 | -2.9563
-14 | -0.4898 | 0.13929 | -0.011 | -3.5164
-13.5 | -0.4749 | 0.13252 | -0.0148 | -3.5836
-12.5 | -0.8344 | 0.01473 | -0.1142 | -56.6463
-12 | -0.7869 | 0.01233 | -0.1137 | -63.82
-11.5 | -0.7342 | 0.01099 | -0.1133 | -66.8062
-11 | -0.6806 | 0.00974 | -0.1128 | -69.8768
-10.5 | -0.6259 | 0.00874 | -0.1124 | -71.6133
-10 | -0.57 | 0.00822 | -0.1119 | -69.3431
-9.5 | -0.5153 | 0.008 | -0.1112 | -64.4125
-9 | -0.4592 | 0.00744 | -0.1109 | -61.7204
-8.5 | -0.4019 | 0.00706 | -0.1107 | -56.9263
-8 | -0.3445 | 0.00665 | -0.1105 | -51.8045
-7.5 | -0.2866 | 0.00638 | -0.1103 | -44.9216
-7 | -0.2286 | 0.00615 | -0.1102 | -37.1707
-6.5 | -0.1705 | 0.00598 | -0.1101 | -28.5117
-6 | -0.1124 | 0.00587 | -0.11 | -19.1482
-5.5 | -0.0543 | 0.00581 | -0.1099 | -9.346
-5 | 0.0037 | 0.00576 | -0.1099 | 0.64236
-4 | 0.1183 | 0.00571 | -0.1096 | 20.718
-3.5 | 0.1757 | 0.00565 | -0.1095 | 31.0973
-3 | 0.2328 | 0.00572 | -0.1094 | 40.6993
-2.5 | 0.2903 | 0.00576 | -0.1094 | 50.3993
-2 | 0.3479 | 0.0058 | -0.1094 | 59.9828
-1.5 | 0.4055 | 0.00585 | -0.1095 | 69.3162
-1 | 0.4631 | 0.00588 | -0.1095 | 78.7585
-0.5 | 0.5207 | 0.0059 | -0.1096 | 88.2542
0 | 0.5781 | 0.00586 | -0.1097 | 98.6519
0.5 | 0.6351 | 0.00589 | -0.1097 | 107.8268
1 | 0.6921 | 0.00596 | -0.1098 | 116.1242
1.5 | 0.749 | 0.00604 | -0.1098 | 124.0066
2.5 | 0.8607 | 0.00646 | -0.1096 | 133.2353
3 | 0.9134 | 0.00704 | -0.109 | 129.7443
3.5 | 0.9694 | 0.0072 | -0.109 | 134.6389
4 | 1.0254 | 0.00721 | -0.109 | 142.2191
4.5 | 1.0809 | 0.00738 | -0.109 | 146.4634
5 | 1.1332 | 0.00778 | -0.1085 | 145.6555
5.5 | 1.1848 | 0.00723 | -0.1079 | 163.8728
6.5 | 1.2932 | 0.00786 | -0.1075 | 164.5293
7 | 1.3444 | 0.00848 | -0.1067 | 158.5377
7.5 | 1.3973 | 0.00887 | -0.1063 | 157.531
8 | 1.4501 | 0.00924 | -0.1058 | 156.9372
8.5 | 1.5018 | 0.00968 | -0.1053 | 155.1446
9 | 1.5534 | 0.0101 | -0.1047 | 153.802
9.5 | 1.6041 | 0.01057 | -0.104 | 151.7597
10 | 1.6536 | 0.0111 | -0.1031 | 148.973
10.5 | 1.7029 | 0.0116 | -0.1022 | 146.8017
11 | 1.7512 | 0.01215 | -0.1012 | 144.1317
11.5 | 1.7977 | 0.01279 | -0.0999 | 140.5551
12 | 1.8425 | 0.01349 | -0.0983 | 136.5827
12.5 | 1.8864 | 0.01419 | -0.0967 | 132.9387
13 | 1.9288 | 0.0149 | -0.0948 | 129.4497
13.5 | 1.9687 | 0.01569 | -0.0925 | 125.4748
14 | 2.0044 | 0.01657 | -0.0896 | 120.9656
14.5 | 2.0282 | 0.01762 | -0.0845 | 115.1078
15 | 2.0478 | 0.0189 | -0.0791 | 108.3492
15.5 | 2.0652 | 0.02051 | -0.074 | 100.6923
16 | 2.078 | 0.02269 | -0.0693 | 91.5822
17.5 | 2.1079 | 0.03226 | -0.0604 | 65.341
18 | 2.1081 | 0.03704 | -0.0586 | 56.9141
18.5 | 2.1018 | 0.04302 | -0.0577 | 48.8563
19 | 2.0885 | 0.05031 | -0.0577 | 41.5126
19.5 | 2.0675 | 0.05883 | -0.0584 | 35.1436
20 | 2.0375 | 0.06865 | -0.0596 | 29.6795

## 133. Re 16M Mach 0.25 (1)
BIGFOIL.COM POLAR EXPORT
goe174
GOE 174 (ALBATROS 5020) |  |  |  | Cl Max: | 1.774 | at alpha= | 11 | deg
JavaFoil+Calcfoil stall+Eppler ext transition |  |  |  | L/D Max: | 135.314 | at alpha= | 8 | deg
Re: | 16000000 |  |  | Cd Min: | 0.00687 | at alpha= | -6.5 | deg
Mach: | 0.25 |  |  | Cl=0 at alpha= | -5.7736 | deg
|  |  |  | @ Cl=0.1, Cd= | 0.0072262
|  |  |  | @ Cl=0.4, Cd= | 0.0070915
|  |  |  | @ Cl=0.6, Cd= | 0.0076027
alpha (deg) | Cl | Cd | Cm | Cl/Cd
-16.5 | -0.055 | 0.11239 | -0.041 | -0.487
-16 | -0.052 | 0.1085 | -0.042 | -0.482
-15.5 | -0.133 | 0.10829 | -0.04 | -1.227
-15 | -0.174 | 0.10533 | -0.039 | -1.65
-14.5 | -0.207 | 0.12258 | -0.038 | -1.688
-14 | -0.235 | 0.11269 | -0.039 | -2.089
-13.5 | -0.259 | 0.10431 | -0.039 | -2.487
-13 | -0.279 | 0.09655 | -0.04 | -2.889
-12.5 | -0.294 | 0.0895 | -0.04 | -3.28
-12 | -0.303 | 0.08202 | -0.041 | -3.692
-11.5 | -0.307 | 0.07708 | -0.041 | -3.978
-11 | -0.305 | 0.07119 | -0.042 | -4.278
-10.5 | -0.297 | 0.06602 | -0.042 | -4.495
-10 | -0.283 | 0.06086 | -0.043 | -4.653
-9.5 | -0.264 | 0.0569 | -0.044 | -4.643
-9 | -0.24 | 0.05374 | -0.044 | -4.47
-8.5 | -0.211 | 0.05092 | -0.045 | -4.15
-8 | -0.177 | 0.04811 | -0.046 | -3.671
-7.5 | -0.145 | 0.03515 | -0.068 | -4.128
-7 | -0.125 | 0.0069 | -0.097 | -18.079
-6.5 | -0.075 | 0.00687 | -0.098 | -10.932
-6 | -0.024 | 0.00689 | -0.099 | -3.443
-5.5 | 0.029 | 0.0073 | -0.1 | 4.01
-5 | 0.084 | 0.00736 | -0.101 | 11.354
-4.5 | 0.139 | 0.0069 | -0.102 | 20.141
-4 | 0.195 | 0.00748 | -0.103 | 26.145
-3.5 | 0.253 | 0.0076 | -0.105 | 33.236
-3 | 0.311 | 0.00701 | -0.106 | 44.321
-2.5 | 0.369 | 0.00706 | -0.107 | 52.253
-2 | 0.428 | 0.00712 | -0.108 | 60.063
-1.5 | 0.487 | 0.00717 | -0.109 | 67.935
-1 | 0.546 | 0.00828 | -0.11 | 65.899
-0.5 | 0.605 | 0.00754 | -0.111 | 80.278
0 | 0.669 | 0.00755 | -0.112 | 88.544
0.5 | 0.728 | 0.00765 | -0.113 | 95.076
1 | 0.787 | 0.00871 | -0.114 | 90.3
1.5 | 0.846 | 0.00783 | -0.115 | 108.001
2 | 0.905 | 0.00897 | -0.116 | 100.921
2.5 | 0.965 | 0.00857 | -0.117 | 112.572
3 | 1.024 | 0.0088 | -0.118 | 116.296
3.5 | 1.083 | 0.00875 | -0.119 | 123.727
4 | 1.142 | 0.01057 | -0.12 | 108.052
4.5 | 1.201 | 0.01082 | -0.121 | 110.927
5 | 1.259 | 0.00995 | -0.122 | 126.606
5.5 | 1.318 | 0.01123 | -0.123 | 117.384
6 | 1.376 | 0.01167 | -0.124 | 117.9
6.5 | 1.434 | 0.01222 | -0.125 | 117.295
7 | 1.488 | 0.01273 | -0.126 | 116.922
7.5 | 1.542 | 0.01328 | -0.127 | 116.113
8 | 1.594 | 0.01178 | -0.127 | 135.314
8.5 | 1.644 | 0.01229 | -0.128 | 133.787
9 | 1.692 | 0.01501 | -0.129 | 112.692
9.5 | 1.73 | 0.01586 | -0.13 | 109.064
10 | 1.755 | 0.01649 | -0.131 | 106.431
10.5 | 1.77 | 0.01773 | -0.132 | 99.819
11 | 1.774 | 0.01888 | -0.132 | 93.991
11.5 | 1.766 | 0.017 | -0.133 | 103.903
12 | 1.745 | 0.02171 | -0.134 | 80.36
12.5 | 1.71 | 0.02301 | -0.135 | 74.318
13 | 1.66 | 0.02425 | -0.136 | 68.466
13.5 | 1.553 | 0.02737 | -0.132 | 56.732
14 | 1.457 | 0.03124 | -0.131 | 46.627
14.5 | 1.352 | 0.03669 | -0.129 | 36.855
15 | 1.225 | 0.04683 | -0.126 | 26.152
15.5 | 1.104 | 0.05661 | -0.123 | 19.502
16 | 0.976 | 0.06989 | -0.119 | 13.961

## 134. Re 16M Mach 0.25 (2)
BIGFOIL.COM POLAR EXPORT
goe174
GOE 174 (ALBATROS 5020) |  |  |  | Cl Max: | 2.0647 | at alpha= | 16 | deg
XFOIL ncrit=9 |  |  |  | L/D Max: | 165.108 | at alpha= | 5.5 | deg
Re: | 16000000 |  |  | Cd Min: | 0.24083 | at alpha= | -20 | deg
Mach: | 0.25 |  |  | Cl=0 at alpha= | -4.9851 | deg
|  |  |  | @ Cl=0.1, Cd= | 0.0059155
|  |  |  | @ Cl=0.4, Cd= | 0.0058583
|  |  |  | @ Cl=0.6, Cd= | 0.0059112
alpha (deg) | Cl | Cd | Cm | Cl/Cd
-20 | -0.623 | 0.24083 | 0.0335 | -2.5869
-19.5 | -0.6043 | 0.23506 | 0.0296 | -2.5708
-19 | -0.5858 | 0.22915 | 0.0258 | -2.5564
-18.5 | -0.5672 | 0.22306 | 0.0221 | -2.5428
-18 | -0.5491 | 0.21644 | 0.0184 | -2.537
-17 | -0.5228 | 0.19764 | 0.0108 | -2.6452
-16 | -0.4905 | 0.18444 | 0.0043 | -2.6594
-15.5 | -0.4905 | 0.17161 | -0.0001 | -2.8582
-15 | -0.4755 | 0.16534 | -0.0029 | -2.8759
-14.5 | -0.461 | 0.15905 | -0.0055 | -2.8985
-14 | -0.4441 | 0.1526 | -0.0089 | -2.9102
-13.5 | -0.4252 | 0.14624 | -0.0128 | -2.9075
-13 | -0.4235 | 0.13655 | -0.0164 | -3.1014
-12.5 | -0.4332 | 0.12413 | -0.0215 | -3.4899
-12 | -0.4209 | 0.11766 | -0.0245 | -3.5773
-11.5 | -0.4095 | 0.11115 | -0.0276 | -3.6842
-11 | -0.4174 | 0.10069 | -0.033 | -4.1454
-10.5 | -0.4043 | 0.09462 | -0.0363 | -4.2729
-10 | -0.3923 | 0.08831 | -0.04 | -4.4423
-9.5 | -0.3802 | 0.08198 | -0.044 | -4.6377
-9 | -0.4776 | 0.01455 | -0.1187 | -32.8247
-8.5 | -0.4328 | 0.00882 | -0.1188 | -49.0703
-8 | -0.3728 | 0.00754 | -0.118 | -49.443
-7.5 | -0.3107 | 0.00701 | -0.1171 | -44.3224
-7 | -0.2488 | 0.00651 | -0.1164 | -38.2181
-6.5 | -0.1866 | 0.00624 | -0.1157 | -29.9038
-6 | -0.1248 | 0.00605 | -0.1152 | -20.6281
-5.5 | -0.0631 | 0.00598 | -0.1147 | -10.5518
-5 | -0.0018 | 0.00591 | -0.1143 | -0.30457
-4.5 | 0.0587 | 0.00595 | -0.1138 | 9.8655
-4 | 0.1186 | 0.0059 | -0.1135 | 20.1017
-3.5 | 0.1784 | 0.00576 | -0.1132 | 30.9722
-3 | 0.2379 | 0.00578 | -0.1129 | 41.1592
-2.5 | 0.2977 | 0.0058 | -0.1127 | 51.3276
-2 | 0.3576 | 0.00583 | -0.1126 | 61.3379
-1.5 | 0.4175 | 0.00587 | -0.1126 | 71.1244
-1 | 0.4771 | 0.00591 | -0.1125 | 80.7276
-0.5 | 0.5368 | 0.00594 | -0.1126 | 90.3704
0 | 0.5963 | 0.00591 | -0.1126 | 100.8968
0.5 | 0.6553 | 0.00593 | -0.1126 | 110.5059
1 | 0.7143 | 0.00599 | -0.1126 | 119.2487
1.5 | 0.7731 | 0.00609 | -0.1125 | 126.9458
2 | 0.8312 | 0.00628 | -0.1124 | 132.3567
2.5 | 0.8856 | 0.0069 | -0.1117 | 128.3478
3 | 0.9429 | 0.00716 | -0.1114 | 131.6899
3.5 | 1.0013 | 0.00729 | -0.1113 | 137.3525
4 | 1.0593 | 0.00735 | -0.1112 | 144.1224
4.5 | 1.1172 | 0.00751 | -0.1111 | 148.7617
5 | 1.1713 | 0.00797 | -0.1103 | 146.9636
5.5 | 1.2251 | 0.00742 | -0.1096 | 165.1078
6.5 | 1.3361 | 0.00835 | -0.1082 | 160.012
7 | 1.3918 | 0.00877 | -0.1075 | 158.7001
7.5 | 1.4471 | 0.0092 | -0.1067 | 157.2935
8 | 1.5022 | 0.00964 | -0.1058 | 155.8299
8.5 | 1.5567 | 0.01012 | -0.1048 | 153.8241
9 | 1.6107 | 0.01061 | -0.1036 | 151.8096
9.5 | 1.6633 | 0.0112 | -0.1022 | 148.5089
10 | 1.7158 | 0.01176 | -0.1007 | 145.9014
10.5 | 1.7669 | 0.01239 | -0.099 | 142.6069
11 | 1.8158 | 0.01314 | -0.0968 | 138.1887
11.5 | 1.863 | 0.01395 | -0.0944 | 133.5484
12 | 1.9088 | 0.01476 | -0.0917 | 129.3225
12.5 | 1.9513 | 0.01567 | -0.0884 | 124.5246
13 | 1.9855 | 0.01671 | -0.0838 | 118.8211
13.5 | 2.0083 | 0.01798 | -0.0773 | 111.6963
14 | 2.0282 | 0.01967 | -0.0712 | 103.1113
14.5 | 2.0425 | 0.02202 | -0.0656 | 92.7566
15 | 2.0539 | 0.02513 | -0.061 | 81.731
15.5 | 2.0633 | 0.02895 | -0.0576 | 71.2712
16 | 2.0647 | 0.03389 | -0.055 | 60.9236
16.5 | 2.0587 | 0.04016 | -0.0535 | 51.2625
17 | 2.0425 | 0.04822 | -0.0534 | 42.3579
17.5 | 2.0151 | 0.05771 | -0.054 | 34.9177
18 | 1.9794 | 0.06843 | -0.0554 | 28.9259
18.5 | 1.937 | 0.08045 | -0.0577 | 24.0771
19 | 1.8913 | 0.09338 | -0.061 | 20.2538
19.5 | 1.8472 | 0.10633 | -0.0649 | 17.3723
20 | 1.8046 | 0.11941 | -0.0696 | 15.1126

## 135. Re 16M Mach 0.50 (1)
BIGFOIL.COM POLAR EXPORT
goe174
GOE 174 (ALBATROS 5020) |  |  |  | Cl Max: | 1.776 | at alpha= | 9 | deg
JavaFoil+Calcfoil stall+Eppler ext transition |  |  |  | L/D Max: | 127.457 | at alpha= | 3.5 | deg
Re: | 16000000 |  |  | Cd Min: | 0.0066 | at alpha= | -7 | deg
Mach: | 0.5 |  |  | Cl=0 at alpha= | -5.7609 | deg
|  |  |  | @ Cl=0.1, Cd= | 0.036847
|  |  |  | @ Cl=0.4, Cd= | 0.0071127
|  |  |  | @ Cl=0.6, Cd= | 0.0075869
alpha (deg) | Cl | Cd | Cm | Cl/Cd
-20 | -0.673 | 0.14731 | -0.045 | -4.571
-19.5 | -0.652 | 0.1364 | -0.047 | -4.783
-19 | -0.63 | 0.13159 | -0.047 | -4.787
-18.5 | -0.607 | 0.12811 | -0.047 | -4.737
-18 | -0.584 | 0.12357 | -0.047 | -4.725
-17.5 | -0.561 | 0.11976 | -0.047 | -4.683
-17 | -0.538 | 0.1161 | -0.047 | -4.63
-16.5 | -0.514 | 0.11303 | -0.046 | -4.549
-16 | -0.491 | 0.1209 | -0.046 | -4.059
-15.5 | -0.469 | 0.10446 | -0.047 | -4.486
-15 | -0.446 | 0.11001 | -0.048 | -4.05
-14.5 | -0.423 | 0.10041 | -0.049 | -4.21
-14 | -0.4 | 0.0949 | -0.049 | -4.211
-13.5 | -0.377 | 0.08763 | -0.051 | -4.297
-13 | -0.354 | 0.08173 | -0.053 | -4.331
-12.5 | -0.331 | 0.07479 | -0.056 | -4.43
-12 | -0.308 | 0.0706 | -0.057 | -4.361
-11.5 | -0.285 | 0.06307 | -0.061 | -4.526
-11 | -0.262 | 0.05917 | -0.063 | -4.423
-10.5 | -0.239 | 0.0538 | -0.066 | -4.435
-10 | -0.216 | 0.04723 | -0.071 | -4.574
-9.5 | -0.194 | 0.03956 | -0.076 | -4.896
-9 | -0.173 | 0.02902 | -0.085 | -5.972
-8.5 | -0.164 | 0.00903 | -0.102 | -18.136
-8 | -0.136 | 0.00795 | -0.105 | -17.089
-7.5 | -0.106 | 0.00693 | -0.107 | -15.321
-7 | -0.076 | 0.0066 | -0.108 | -11.462
-6.5 | -0.045 | 0.00717 | -0.109 | -6.266
-6 | -0.022 | 0.00689 | -0.111 | -3.224
-5.5 | 0.024 | 0.03954 | -0.054 | 0.604
-5 | 0.071 | 0.03777 | -0.054 | 1.874
-4.5 | 0.12 | 0.03621 | -0.055 | 3.326
-4 | 0.212 | 0.007 | -0.116 | 30.282
-3.5 | 0.277 | 0.00773 | -0.117 | 35.79
-3 | 0.342 | 0.00706 | -0.118 | 48.477
-2.5 | 0.408 | 0.00712 | -0.119 | 57.368
-2 | 0.475 | 0.00713 | -0.121 | 66.6
-1.5 | 0.542 | 0.00718 | -0.122 | 75.433
-1 | 0.609 | 0.00765 | -0.123 | 79.569
-0.5 | 0.676 | 0.00772 | -0.124 | 87.504
0 | 0.747 | 0.00878 | -0.125 | 85.069
0.5 | 0.813 | 0.00775 | -0.126 | 104.813
1 | 0.878 | 0.00907 | -0.128 | 96.872
1.5 | 0.944 | 0.00795 | -0.129 | 118.76
2 | 1.01 | 0.00954 | -0.13 | 105.916
2.5 | 1.076 | 0.00925 | -0.131 | 116.289
3 | 1.141 | 0.00915 | -0.132 | 124.722
3.5 | 1.206 | 0.00946 | -0.133 | 127.457
4 | 1.271 | 0.01157 | -0.134 | 109.848
4.5 | 1.335 | 0.01288 | -0.136 | 103.684
5 | 1.399 | 0.01309 | -0.137 | 106.828
5.5 | 1.462 | 0.01316 | -0.137 | 111.021
6 | 1.524 | 0.0138 | -0.138 | 110.416
6.5 | 1.584 | 0.01478 | -0.139 | 107.186
7 | 1.637 | 0.01298 | -0.14 | 126.121
7.5 | 1.684 | 0.01667 | -0.141 | 101.041
8 | 1.725 | 0.01765 | -0.142 | 97.726
8.5 | 1.757 | 0.01554 | -0.143 | 113.071
9 | 1.776 | 0.02034 | -0.144 | 87.319
9.5 | 1.731 | 0.02186 | -0.145 | 79.18
10 | 1.344 | 0.03108 | -0.139 | 43.226
10.5 | 0.991 | 0.04632 | -0.131 | 21.392
11 | 1.061 | 0.03504 | -0.139 | 30.275
11.5 | 1.078 | 0.04051 | -0.137 | 26.618
12 | 1.092 | 0.04785 | -0.134 | 22.826
12.5 | 1.129 | 0.04609 | -0.136 | 24.498
13 | 1.154 | 0.05075 | -0.136 | 22.746
13.5 | 1.172 | 0.05942 | -0.134 | 19.726
14 | 1.19 | 0.06809 | -0.131 | 17.474

## 136. Re 16M Mach 0.50 (2)
BIGFOIL.COM POLAR EXPORT
goe174
GOE 174 (ALBATROS 5020) |  |  |  | Cl Max: | 1.9193 | at alpha= | 9 | deg
XFOIL ncrit=9 |  |  |  | L/D Max: | 169.351 | at alpha= | 5.5 | deg
Re: | 16000000 |  |  | Cd Min: | 0.26212 | at alpha= | -20 | deg
Mach: | 0.5 |  |  | Cl=0 at alpha= | -5.0187 | deg
|  |  |  | @ Cl=0.1, Cd= | 0.012818
|  |  |  | @ Cl=0.4, Cd= | 0.0061298
|  |  |  | @ Cl=0.6, Cd= | 0.0061138
alpha (deg) | Cl | Cd | Cm | Cl/Cd
-20 | -0.6623 | 0.26212 | 0.0378 | -2.5267
-19.5 | -0.6402 | 0.25345 | 0.033 | -2.5259
-19 | -0.6189 | 0.24429 | 0.0283 | -2.5335
-18.5 | -0.5962 | 0.23736 | 0.0239 | -2.5118
-18 | -0.5738 | 0.23038 | 0.0196 | -2.4907
-17.5 | -0.5518 | 0.22329 | 0.0155 | -2.4712
-17 | -0.5303 | 0.21583 | 0.0116 | -2.457
-16.5 | -0.5097 | 0.20812 | 0.0078 | -2.4491
-16 | -0.4904 | 0.20028 | 0.0043 | -2.4486
-15.5 | -0.4728 | 0.19236 | 0.0012 | -2.4579
-15 | -0.4545 | 0.18305 | -0.0031 | -2.4829
-14.5 | -0.4295 | 0.17535 | -0.0081 | -2.4494
-13.5 | -0.3861 | 0.16103 | -0.0163 | -2.3977
-13 | -0.3672 | 0.15411 | -0.0194 | -2.3827
-12.5 | -0.3504 | 0.14684 | -0.0224 | -2.3863
-12 | -0.3361 | 0.13929 | -0.0255 | -2.413
-11.5 | -0.3257 | 0.13058 | -0.0288 | -2.4943
-11 | -0.3089 | 0.12375 | -0.0318 | -2.4962
-10.5 | -0.2911 | 0.11738 | -0.0345 | -2.48
-10 | -0.2788 | 0.10977 | -0.0378 | -2.5399
-9.5 | -0.2654 | 0.10255 | -0.0411 | -2.588
-9 | -0.2539 | 0.09505 | -0.0448 | -2.6712
-8.5 | -0.2379 | 0.08859 | -0.0481 | -2.6854
-8 | -0.2216 | 0.08224 | -0.0516 | -2.6946
-7.5 | -0.2172 | 0.07377 | -0.0573 | -2.9443
-7 | -0.1961 | 0.06753 | -0.0634 | -2.9039
-6.5 | -0.1608 | 0.05993 | -0.0744 | -2.6831
-6 | -0.1178 | 0.0483 | -0.0932 | -2.4389
-5.5 | -0.0591 | 0.04099 | -0.104 | -1.4418
-4.5 | 0.0637 | 0.01746 | -0.1281 | 3.6483
-4 | 0.1211 | 0.01012 | -0.1303 | 11.9664
-3.5 | 0.189 | 0.00789 | -0.1295 | 23.9544
-3 | 0.2583 | 0.00667 | -0.1286 | 38.7256
-2.5 | 0.3291 | 0.00634 | -0.1275 | 51.9085
-2 | 0.3997 | 0.00613 | -0.1268 | 65.2039
-1.5 | 0.4697 | 0.00608 | -0.1262 | 77.2533
-1 | 0.5394 | 0.00607 | -0.1257 | 88.8633
-0.5 | 0.6086 | 0.00612 | -0.1254 | 99.4444
0 | 0.6773 | 0.00616 | -0.1251 | 109.9513
0.5 | 0.7455 | 0.00619 | -0.1248 | 120.4362
1 | 0.8135 | 0.00625 | -0.1245 | 130.16
1.5 | 0.8808 | 0.00642 | -0.1241 | 137.1963
2 | 0.9416 | 0.00719 | -0.1226 | 130.9597
2.5 | 1.0086 | 0.00744 | -0.122 | 135.5645
3 | 1.0769 | 0.0076 | -0.1214 | 141.6974
3.5 | 1.1445 | 0.00784 | -0.1207 | 145.9821
4 | 1.2132 | 0.00799 | -0.1199 | 151.8398
4.5 | 1.2759 | 0.00862 | -0.118 | 148.0162
5 | 1.3433 | 0.00896 | -0.1166 | 149.9219
5.5 | 1.409 | 0.00832 | -0.1151 | 169.351
6.5 | 1.5391 | 0.00966 | -0.11 | 159.3271
7 | 1.6059 | 0.01024 | -0.1072 | 156.8262
7.5 | 1.672 | 0.0109 | -0.1039 | 153.3945
8 | 1.7376 | 0.0116 | -0.1002 | 149.7931
8.5 | 1.8006 | 0.01246 | -0.0956 | 144.5104
9 | 1.9193 | 0.01214 | -0.0892 | 158.0972
10 | 1.8594 | 0.02018 | -0.0658 | 92.1407
10.5 | 1.829 | 0.02776 | -0.0594 | 65.8862
11 | 1.788 | 0.03855 | -0.0585 | 46.3813
11.5 | 1.7403 | 0.05038 | -0.0591 | 34.5435
12 | 1.6896 | 0.06236 | -0.06 | 27.0943
12.5 | 1.6409 | 0.07465 | -0.0619 | 21.9812
13 | 1.5955 | 0.08721 | -0.0646 | 18.2949
13.5 | 1.5542 | 0.09984 | -0.0681 | 15.5669
14 | 1.5163 | 0.11258 | -0.0723 | 13.4686

## 137. Re 18M Mach 0.00 (1)
BIGFOIL.COM POLAR EXPORT
goe174
GOE 174 (ALBATROS 5020) |  |  |  | Cl Max: | 1.79 | at alpha= | 12 | deg
JavaFoil+Calcfoil stall+Eppler ext transition |  |  |  | L/D Max: | 140.015 | at alpha= | 7 | deg
Re: | 18000000 |  |  | Cd Min: | 0.00665 | at alpha= | -7.5 | deg
Mach: | 0 |  |  | Cl=0 at alpha= | -5.7789 | deg
|  |  |  | @ Cl=0.1, Cd= | 0.0071467
|  |  |  | @ Cl=0.4, Cd= | 0.0070895
|  |  |  | @ Cl=0.6, Cd= | 0.0074392
alpha (deg) | Cl | Cd | Cm | Cl/Cd
-19 | -0.323 | 0.14365 | -0.035 | -2.248
-18.5 | -0.333 | 0.13828 | -0.035 | -2.41
-18 | -0.343 | 0.13334 | -0.035 | -2.574
-17.5 | -0.353 | 0.12724 | -0.036 | -2.775
-17 | -0.362 | 0.12167 | -0.036 | -2.976
-16.5 | -0.37 | 0.11758 | -0.035 | -3.149
-16 | -0.378 | 0.11183 | -0.036 | -3.378
-15.5 | -0.384 | 0.11212 | -0.036 | -3.424
-15 | -0.389 | 0.10763 | -0.037 | -3.612
-14.5 | -0.392 | 0.10094 | -0.037 | -3.881
-14 | -0.393 | 0.09534 | -0.037 | -4.12
-13.5 | -0.392 | 0.0905 | -0.038 | -4.326
-13 | -0.388 | 0.08518 | -0.038 | -4.551
-12.5 | -0.381 | 0.08051 | -0.039 | -4.733
-12 | -0.371 | 0.07584 | -0.04 | -4.897
-11.5 | -0.359 | 0.07111 | -0.04 | -5.043
-11 | -0.342 | 0.06681 | -0.041 | -5.126
-10.5 | -0.324 | 0.06225 | -0.044 | -5.2
-10 | -0.302 | 0.05689 | -0.048 | -5.306
-9.5 | -0.277 | 0.05195 | -0.052 | -5.335
-9 | -0.255 | 0.03916 | -0.065 | -6.514
-8.5 | -0.262 | 0.00709 | -0.09 | -36.899
-8 | -0.217 | 0.00691 | -0.091 | -31.44
-7.5 | -0.171 | 0.00665 | -0.093 | -25.724
-7 | -0.123 | 0.00689 | -0.094 | -17.908
-6.5 | -0.074 | 0.0068 | -0.095 | -10.872
-6 | -0.023 | 0.00727 | -0.096 | -3.202
-5.5 | 0.029 | 0.00723 | -0.097 | 3.959
-5 | 0.082 | 0.00729 | -0.098 | 11.197
-4.5 | 0.136 | 0.00686 | -0.099 | 19.749
-4 | 0.19 | 0.00748 | -0.1 | 25.435
-3.5 | 0.246 | 0.0075 | -0.101 | 32.747
-3 | 0.302 | 0.00701 | -0.102 | 43.017
-2.5 | 0.358 | 0.00706 | -0.103 | 50.696
-2 | 0.415 | 0.0071 | -0.104 | 58.39
-1.5 | 0.472 | 0.00734 | -0.105 | 64.224
-1 | 0.529 | 0.0081 | -0.107 | 65.333
-0.5 | 0.587 | 0.00742 | -0.108 | 78.994
0 | 0.648 | 0.00751 | -0.109 | 86.241
0.5 | 0.705 | 0.00761 | -0.11 | 92.575
1 | 0.762 | 0.00766 | -0.111 | 99.464
1.5 | 0.82 | 0.00776 | -0.112 | 105.609
2 | 0.877 | 0.00881 | -0.113 | 99.5
2.5 | 0.935 | 0.00844 | -0.114 | 110.786
3 | 0.992 | 0.00874 | -0.115 | 113.523
3.5 | 1.049 | 0.00858 | -0.116 | 122.314
4 | 1.107 | 0.01016 | -0.116 | 108.9
4.5 | 1.164 | 0.0109 | -0.117 | 106.756
5 | 1.221 | 0.01121 | -0.118 | 108.912
5.5 | 1.278 | 0.01095 | -0.119 | 116.697
6 | 1.335 | 0.01127 | -0.12 | 118.395
6.5 | 1.391 | 0.01153 | -0.121 | 120.608
7 | 1.445 | 0.01032 | -0.122 | 140.015
7.5 | 1.498 | 0.01246 | -0.123 | 120.268
8 | 1.55 | 0.01114 | -0.123 | 139.119
8.5 | 1.601 | 0.01161 | -0.124 | 137.904
9 | 1.65 | 0.01388 | -0.125 | 118.908
9.5 | 1.692 | 0.01462 | -0.126 | 115.786
10 | 1.725 | 0.01523 | -0.127 | 113.269
10.5 | 1.752 | 0.01609 | -0.128 | 108.887
11 | 1.772 | 0.01678 | -0.128 | 105.58
11.5 | 1.784 | 0.01794 | -0.129 | 99.459
12 | 1.79 | 0.01856 | -0.13 | 96.425
12.5 | 1.788 | 0.01971 | -0.131 | 90.695
13 | 1.778 | 0.02074 | -0.131 | 85.747
13.5 | 1.761 | 0.02172 | -0.132 | 81.087
14 | 1.737 | 0.02355 | -0.133 | 73.742
14.5 | 1.706 | 0.02471 | -0.133 | 69.053
15 | 1.67 | 0.02541 | -0.134 | 65.701
15.5 | 1.573 | 0.02973 | -0.13 | 52.907
16 | 1.508 | 0.03446 | -0.128 | 43.762
16.5 | 1.447 | 0.03904 | -0.127 | 37.056
17 | 1.38 | 0.04534 | -0.126 | 30.437

## 138. Re 18M Mach 0.00 (2)
BIGFOIL.COM POLAR EXPORT
goe174
GOE 174 (ALBATROS 5020) |  |  |  | Cl Max: | 2.1353 | at alpha= | 18.5 | deg
XFOIL ncrit=9 |  |  |  | L/D Max: | 166.733 | at alpha= | 5.5 | deg
Re: | 18000000 |  |  | Cd Min: | 0.23155 | at alpha= | -19.5 | deg
Mach: | 0 |  |  | Cl=0 at alpha= | -5.0392 | deg
|  |  |  | @ Cl=0.1, Cd= | 0.0056832
|  |  |  | @ Cl=0.4, Cd= | 0.0057287
|  |  |  | @ Cl=0.6, Cd= | 0.0058119
alpha (deg) | Cl | Cd | Cm | Cl/Cd
-19.5 | -0.5967 | 0.23155 | 0.029 | -2.577
-19 | -0.5791 | 0.22569 | 0.0253 | -2.5659
-18.5 | -0.5618 | 0.21952 | 0.0217 | -2.5592
-17.5 | -0.5572 | 0.19144 | 0.0123 | -2.9106
-17 | -0.5421 | 0.18519 | 0.009 | -2.9273
-16.5 | -0.5265 | 0.17929 | 0.006 | -2.9366
-16 | -0.5114 | 0.17346 | 0.0031 | -2.9482
-14.5 | -1.028 | 0.01582 | -0.1147 | -64.981
-14 | -0.9814 | 0.0141 | -0.1141 | -69.6028
-13 | -0.8854 | 0.01212 | -0.112 | -73.0528
-12.5 | -0.8333 | 0.01133 | -0.1115 | -73.5481
-12 | -0.7799 | 0.01055 | -0.1112 | -73.9242
-11.5 | -0.7266 | 0.00962 | -0.1109 | -75.5301
-11 | -0.6727 | 0.00877 | -0.1106 | -76.7047
-10.5 | -0.6181 | 0.00815 | -0.1103 | -75.8405
-10 | -0.5638 | 0.00792 | -0.1099 | -71.1869
-9.5 | -0.5089 | 0.00761 | -0.1096 | -66.8725
-9 | -0.4531 | 0.00713 | -0.1094 | -63.5484
-8.5 | -0.3965 | 0.00681 | -0.1093 | -58.2232
-8 | -0.3398 | 0.00643 | -0.1092 | -52.846
-7.5 | -0.2826 | 0.00619 | -0.1092 | -45.6543
-7 | -0.2253 | 0.00599 | -0.1091 | -37.6127
-6.5 | -0.1679 | 0.00583 | -0.1091 | -28.7993
-6 | -0.1104 | 0.00572 | -0.1091 | -19.3007
-5.5 | -0.0529 | 0.00565 | -0.1091 | -9.3628
-5 | 0.0045 | 0.00562 | -0.1091 | 0.80071
-4.5 | 0.0612 | 0.00569 | -0.109 | 10.7557
-4 | 0.1182 | 0.00568 | -0.109 | 20.8099
-3.5 | 0.175 | 0.0056 | -0.1089 | 31.25
-3 | 0.2318 | 0.00564 | -0.1089 | 41.0993
-2.5 | 0.289 | 0.00567 | -0.1089 | 50.97
-2 | 0.3463 | 0.00571 | -0.1089 | 60.648
-1.5 | 0.4037 | 0.00573 | -0.109 | 70.4538
-1 | 0.461 | 0.00576 | -0.1091 | 80.0347
0 | 0.5753 | 0.00579 | -0.1093 | 99.361
0.5 | 0.6318 | 0.00584 | -0.1093 | 108.1849
1 | 0.6886 | 0.00588 | -0.1094 | 117.1088
1.5 | 0.7451 | 0.00595 | -0.1094 | 125.2269
2 | 0.8008 | 0.00615 | -0.1093 | 130.2114
2.5 | 0.8537 | 0.00669 | -0.1088 | 127.6084
3 | 0.9087 | 0.00695 | -0.1087 | 130.7482
3.5 | 0.9646 | 0.00706 | -0.1087 | 136.6289
4 | 1.02 | 0.00711 | -0.1087 | 143.4599
5 | 1.1274 | 0.00766 | -0.1083 | 147.1802
5.5 | 1.1788 | 0.00707 | -0.1079 | 166.7327
6.5 | 1.2851 | 0.00785 | -0.1072 | 163.707
7 | 1.3376 | 0.00827 | -0.1068 | 161.7412
7.5 | 1.3901 | 0.00865 | -0.1065 | 160.7052
8 | 1.4425 | 0.00901 | -0.1061 | 160.0999
8.5 | 1.494 | 0.00942 | -0.1057 | 158.5987
9 | 1.5452 | 0.00982 | -0.1052 | 157.3523
9.5 | 1.5955 | 0.01027 | -0.1046 | 155.3554
10 | 1.6449 | 0.01077 | -0.1039 | 152.7298
10.5 | 1.6941 | 0.01124 | -0.1032 | 150.7206
11 | 1.7422 | 0.01176 | -0.1024 | 148.1463
11.5 | 1.7887 | 0.01236 | -0.1013 | 144.7168
12 | 1.8337 | 0.01301 | -0.1 | 140.9454
12.5 | 1.8781 | 0.01365 | -0.0986 | 137.5897
13 | 1.9212 | 0.0143 | -0.0971 | 134.3497
13.5 | 1.9622 | 0.01502 | -0.0952 | 130.6391
14 | 2.0004 | 0.01581 | -0.093 | 126.5275
14.5 | 2.0327 | 0.01675 | -0.0897 | 121.3552
15 | 2.0539 | 0.0178 | -0.0844 | 115.3876
15.5 | 2.0727 | 0.01908 | -0.0792 | 108.6321
16 | 2.0885 | 0.02075 | -0.0743 | 100.6506
16.5 | 2.1048 | 0.02267 | -0.0703 | 92.8452
17 | 2.1181 | 0.02514 | -0.0669 | 84.2522
17.5 | 2.1286 | 0.02817 | -0.0641 | 75.5627
18 | 2.1348 | 0.03186 | -0.0617 | 67.0056
18.5 | 2.1353 | 0.03643 | -0.0598 | 58.6138
19 | 2.1297 | 0.04212 | -0.0588 | 50.5627
19.5 | 2.118 | 0.04902 | -0.0587 | 43.2069
20 | 2.0996 | 0.05707 | -0.0592 | 36.7899

## 139. Re 18M Mach 0.10 (1)
BIGFOIL.COM POLAR EXPORT
goe174
GOE 174 (ALBATROS 5020) |  |  |  | Cl Max: | 1.786 | at alpha= | 12 | deg
JavaFoil+Calcfoil stall+Eppler ext transition |  |  |  | L/D Max: | 139.993 | at alpha= | 7 | deg
Re: | 18000000 |  |  | Cd Min: | 0.00675 | at alpha= | -7.5 | deg
Mach: | 0.1 |  |  | Cl=0 at alpha= | -5.7789 | deg
|  |  |  | @ Cl=0.1, Cd= | 0.0071833
|  |  |  | @ Cl=0.4, Cd= | 0.0070451
|  |  |  | @ Cl=0.6, Cd= | 0.0074618
alpha (deg) | Cl | Cd | Cm | Cl/Cd
-18.5 | -0.298 | 0.13809 | -0.035 | -2.155
-18 | -0.309 | 0.13395 | -0.035 | -2.309
-17.5 | -0.321 | 0.12822 | -0.036 | -2.504
-17 | -0.333 | 0.12229 | -0.036 | -2.719
-16.5 | -0.343 | 0.11671 | -0.036 | -2.939
-16 | -0.353 | 0.1127 | -0.036 | -3.129
-15.5 | -0.361 | 0.10816 | -0.037 | -3.34
-15 | -0.368 | 0.10841 | -0.037 | -3.398
-14.5 | -0.374 | 0.10253 | -0.037 | -3.646
-14 | -0.377 | 0.09689 | -0.038 | -3.894
-13.5 | -0.378 | 0.09158 | -0.038 | -4.132
-13 | -0.377 | 0.08621 | -0.039 | -4.37
-12.5 | -0.372 | 0.08117 | -0.039 | -4.585
-12 | -0.364 | 0.07654 | -0.04 | -4.761
-11.5 | -0.353 | 0.07171 | -0.04 | -4.926
-11 | -0.339 | 0.0671 | -0.041 | -5.046
-10.5 | -0.321 | 0.06255 | -0.044 | -5.13
-10 | -0.3 | 0.05821 | -0.046 | -5.146
-9.5 | -0.275 | 0.05382 | -0.049 | -5.108
-9 | -0.249 | 0.04726 | -0.057 | -5.266
-8.5 | -0.26 | 0.00781 | -0.09 | -33.305
-8 | -0.218 | 0.00679 | -0.092 | -32.051
-7.5 | -0.171 | 0.00675 | -0.093 | -25.4
-7 | -0.124 | 0.00681 | -0.094 | -18.139
-6.5 | -0.074 | 0.00721 | -0.095 | -10.292
-6 | -0.023 | 0.00721 | -0.096 | -3.24
-5.5 | 0.029 | 0.00727 | -0.097 | 3.953
-5 | 0.082 | 0.00733 | -0.099 | 11.184
-4.5 | 0.136 | 0.00689 | -0.1 | 19.737
-4 | 0.191 | 0.00743 | -0.101 | 25.717
-3.5 | 0.247 | 0.00754 | -0.102 | 32.726
-3 | 0.303 | 0.00704 | -0.103 | 43.029
-2.5 | 0.36 | 0.00701 | -0.104 | 51.294
-2 | 0.417 | 0.00706 | -0.105 | 59.049
-1.5 | 0.474 | 0.00738 | -0.106 | 64.243
-1 | 0.532 | 0.00814 | -0.107 | 65.307
-0.5 | 0.589 | 0.00746 | -0.108 | 78.99
0 | 0.651 | 0.00747 | -0.109 | 87.106
0.5 | 0.708 | 0.00759 | -0.11 | 93.392
1 | 0.766 | 0.00763 | -0.111 | 100.341
1.5 | 0.824 | 0.00766 | -0.112 | 107.459
2 | 0.881 | 0.00886 | -0.113 | 99.506
2.5 | 0.939 | 0.00847 | -0.114 | 110.844
3 | 0.997 | 0.00878 | -0.115 | 113.545
3.5 | 1.054 | 0.00862 | -0.116 | 122.386
4 | 1.112 | 0.01025 | -0.117 | 108.494
4.5 | 1.169 | 0.01092 | -0.118 | 107.079
5 | 1.227 | 0.01126 | -0.119 | 108.925
5.5 | 1.284 | 0.01099 | -0.12 | 116.779
6 | 1.341 | 0.01136 | -0.121 | 118.061
6.5 | 1.398 | 0.0116 | -0.121 | 120.427
7 | 1.452 | 0.01037 | -0.122 | 139.993
7.5 | 1.505 | 0.01254 | -0.123 | 119.978
8 | 1.557 | 0.0112 | -0.124 | 138.948
8.5 | 1.608 | 0.01168 | -0.125 | 137.624
9 | 1.657 | 0.01399 | -0.126 | 118.427
9.5 | 1.698 | 0.01476 | -0.127 | 115.099
10 | 1.73 | 0.01539 | -0.127 | 112.457
10.5 | 1.755 | 0.01628 | -0.128 | 107.83
11 | 1.774 | 0.01721 | -0.129 | 103.048
11.5 | 1.784 | 0.01822 | -0.13 | 97.925
12 | 1.786 | 0.01874 | -0.131 | 95.332
12.5 | 1.781 | 0.01998 | -0.131 | 89.108
13 | 1.767 | 0.021 | -0.132 | 84.142
13.5 | 1.745 | 0.02213 | -0.133 | 78.833
14 | 1.715 | 0.02408 | -0.133 | 71.21
14.5 | 1.643 | 0.02636 | -0.131 | 62.322
15 | 1.581 | 0.0292 | -0.13 | 54.148
15.5 | 1.523 | 0.0316 | -0.13 | 48.185
16 | 1.46 | 0.03528 | -0.129 | 41.391
16.5 | 1.385 | 0.04206 | -0.127 | 32.936
17 | 1.306 | 0.05077 | -0.124 | 25.725

## 140. Re 18M Mach 0.10 (2)
BIGFOIL.COM POLAR EXPORT
goe174
GOE 174 (ALBATROS 5020) |  |  |  | Cl Max: | 2.1274 | at alpha= | 18 | deg
XFOIL ncrit=9 |  |  |  | L/D Max: | 169.087 | at alpha= | 6 | deg
Re: | 18000000 |  |  | Cd Min: | 0.18577 | at alpha= | -17 | deg
Mach: | 0.1 |  |  | Cl=0 at alpha= | -5.0302 | deg
|  |  |  | @ Cl=0.1, Cd= | 0.00571
|  |  |  | @ Cl=0.4, Cd= | 0.0057369
|  |  |  | @ Cl=0.6, Cd= | 0.0058126
alpha (deg) | Cl | Cd | Cm | Cl/Cd
-17 | -0.5419 | 0.18577 | 0.009 | -2.917
-16.5 | -0.5263 | 0.17978 | 0.0059 | -2.9275
-16 | -0.5109 | 0.17394 | 0.003 | -2.9372
-15.5 | -0.496 | 0.16798 | 0.0002 | -2.9527
-15 | -0.4812 | 0.16199 | -0.0026 | -2.9706
-14 | -0.4885 | 0.13879 | -0.0119 | -3.5197
-13.5 | -0.4734 | 0.13238 | -0.0155 | -3.5761
-13 | -0.8819 | 0.01698 | -0.1145 | -51.9376
-12.5 | -0.8427 | 0.01286 | -0.1143 | -65.5288
-12 | -0.7898 | 0.01164 | -0.1137 | -67.8522
-11.5 | -0.7355 | 0.01068 | -0.1132 | -68.867
-11 | -0.6812 | 0.00959 | -0.1128 | -71.0323
-10.5 | -0.6268 | 0.00859 | -0.1124 | -72.9686
-10 | -0.5719 | 0.00818 | -0.1117 | -69.9144
-9.5 | -0.516 | 0.00789 | -0.1112 | -65.3992
-9 | -0.4594 | 0.00737 | -0.1109 | -62.3338
-8.5 | -0.4022 | 0.00692 | -0.1107 | -58.1214
-8 | -0.3445 | 0.00656 | -0.1105 | -52.5152
-7.5 | -0.2867 | 0.00624 | -0.1103 | -45.9455
-7 | -0.2287 | 0.00605 | -0.1102 | -37.8017
-6.5 | -0.1706 | 0.00586 | -0.1101 | -29.1126
-6 | -0.1125 | 0.00575 | -0.11 | -19.5652
-5.5 | -0.0544 | 0.00568 | -0.1099 | -9.5775
-5 | 0.0035 | 0.00564 | -0.1099 | 0.62057
-4.5 | 0.0608 | 0.00571 | -0.1097 | 10.648
-4 | 0.1182 | 0.00571 | -0.1097 | 20.7005
-3.5 | 0.1755 | 0.00562 | -0.1096 | 31.2278
-3 | 0.2328 | 0.00565 | -0.1095 | 41.2035
-2.5 | 0.2904 | 0.00568 | -0.1095 | 51.1268
-2 | 0.3481 | 0.00571 | -0.1095 | 60.9632
-1.5 | 0.4059 | 0.00574 | -0.1096 | 70.7143
-1 | 0.4635 | 0.00576 | -0.1096 | 80.4688
-0.5 | 0.5211 | 0.0058 | -0.1097 | 89.8448
0 | 0.5786 | 0.00579 | -0.1098 | 99.9309
0.5 | 0.6354 | 0.00585 | -0.1098 | 108.6154
1 | 0.6926 | 0.00589 | -0.1099 | 117.5891
1.5 | 0.7495 | 0.00597 | -0.1099 | 125.5444
2.5 | 0.8586 | 0.00672 | -0.1093 | 127.7679
3 | 0.914 | 0.00696 | -0.1091 | 131.3218
3.5 | 0.9704 | 0.00707 | -0.1092 | 137.256
4 | 1.0262 | 0.00713 | -0.1092 | 143.9271
4.5 | 1.082 | 0.00726 | -0.1092 | 149.0358
5 | 1.1343 | 0.0077 | -0.1086 | 147.3117
5.5 | 1.1861 | 0.0071 | -0.1082 | 167.0563
6 | 1.2411 | 0.00734 | -0.1081 | 169.0872
6.5 | 1.2931 | 0.00791 | -0.1074 | 163.4766
7 | 1.3461 | 0.00832 | -0.107 | 161.7909
7.5 | 1.3991 | 0.00871 | -0.1066 | 160.6315
8 | 1.452 | 0.00907 | -0.1062 | 160.0882
8.5 | 1.5039 | 0.0095 | -0.1056 | 158.3053
9 | 1.5557 | 0.00991 | -0.1051 | 156.9828
9.5 | 1.6063 | 0.01038 | -0.1044 | 154.7495
10 | 1.6563 | 0.01088 | -0.1036 | 152.2335
10.5 | 1.7059 | 0.01137 | -0.1027 | 150.0352
11 | 1.7543 | 0.01192 | -0.1017 | 147.1728
11.5 | 1.8009 | 0.01256 | -0.1004 | 143.3838
12 | 1.8463 | 0.01322 | -0.099 | 139.6596
12.5 | 1.891 | 0.01387 | -0.0974 | 136.3374
13 | 1.934 | 0.01457 | -0.0956 | 132.7385
13.5 | 1.9745 | 0.01534 | -0.0935 | 128.7158
14 | 2.0111 | 0.01623 | -0.0907 | 123.9125
14.5 | 2.0372 | 0.01727 | -0.086 | 117.9618
15 | 2.0565 | 0.01848 | -0.0804 | 111.2825
15.5 | 2.0743 | 0.02 | -0.0752 | 103.715
17 | 2.1176 | 0.02707 | -0.0638 | 78.2268
17.5 | 2.1249 | 0.03067 | -0.0612 | 69.2827
18 | 2.1274 | 0.0351 | -0.0591 | 60.6097
18.5 | 2.123 | 0.04061 | -0.0578 | 52.2778
19 | 2.1122 | 0.04742 | -0.0575 | 44.5424
19.5 | 2.0935 | 0.05556 | -0.058 | 37.68
20 | 2.0658 | 0.06495 | -0.0589 | 31.806

## 141. Re 18M Mach 0.25 (1)
BIGFOIL.COM POLAR EXPORT
goe174
GOE 174 (ALBATROS 5020) |  |  |  | Cl Max: | 1.774 | at alpha= | 11 | deg
JavaFoil+Calcfoil stall+Eppler ext transition |  |  |  | L/D Max: | 137.027 | at alpha= | 8 | deg
Re: | 18000000 |  |  | Cd Min: | 0.00678 | at alpha= | -7.5 | deg
Mach: | 0.25 |  |  | Cl=0 at alpha= | -5.7736 | deg
|  |  |  | @ Cl=0.1, Cd= | 0.0068158
|  |  |  | @ Cl=0.4, Cd= | 0.0070563
|  |  |  | @ Cl=0.6, Cd= | 0.0074275
alpha (deg) | Cl | Cd | Cm | Cl/Cd
-16.5 | -0.055 | 0.1124 | -0.041 | -0.488
-16 | -0.052 | 0.108 | -0.042 | -0.485
-15.5 | -0.133 | 0.10801 | -0.04 | -1.231
-15 | -0.174 | 0.10443 | -0.039 | -1.664
-14.5 | -0.207 | 0.12334 | -0.038 | -1.678
-14 | -0.235 | 0.09533 | -0.039 | -2.47
-13.5 | -0.259 | 0.1024 | -0.039 | -2.534
-13 | -0.279 | 0.09698 | -0.04 | -2.876
-12.5 | -0.294 | 0.08899 | -0.04 | -3.298
-12 | -0.303 | 0.08277 | -0.041 | -3.659
-11.5 | -0.307 | 0.07646 | -0.041 | -4.01
-11 | -0.305 | 0.0711 | -0.042 | -4.284
-10.5 | -0.297 | 0.06606 | -0.042 | -4.492
-10 | -0.283 | 0.06113 | -0.043 | -4.633
-9.5 | -0.264 | 0.05663 | -0.044 | -4.666
-9 | -0.24 | 0.05361 | -0.044 | -4.48
-8.5 | -0.211 | 0.05086 | -0.045 | -4.155
-8 | -0.178 | 0.04562 | -0.054 | -3.904
-7.5 | -0.172 | 0.00678 | -0.095 | -25.402
-7 | -0.125 | 0.00686 | -0.097 | -18.189
-6.5 | -0.075 | 0.00684 | -0.098 | -10.99
-6 | -0.024 | 0.00682 | -0.099 | -3.477
-5.5 | 0.029 | 0.00727 | -0.1 | 4.023
-5 | 0.084 | 0.00681 | -0.101 | 12.282
-4.5 | 0.139 | 0.00683 | -0.102 | 20.372
-4 | 0.195 | 0.00754 | -0.103 | 25.921
-3.5 | 0.253 | 0.00751 | -0.105 | 33.649
-3 | 0.311 | 0.00698 | -0.106 | 44.519
-2.5 | 0.369 | 0.00703 | -0.107 | 52.491
-2 | 0.428 | 0.00708 | -0.108 | 60.433
-1.5 | 0.487 | 0.00713 | -0.109 | 68.273
-1 | 0.546 | 0.0074 | -0.11 | 73.764
-0.5 | 0.605 | 0.00743 | -0.111 | 81.523
0 | 0.669 | 0.0075 | -0.112 | 89.2
0.5 | 0.728 | 0.00755 | -0.113 | 96.362
1 | 0.787 | 0.00767 | -0.114 | 102.623
1.5 | 0.846 | 0.00774 | -0.115 | 109.33
2 | 0.905 | 0.00892 | -0.116 | 101.529
2.5 | 0.965 | 0.00847 | -0.117 | 113.949
3 | 1.024 | 0.00858 | -0.118 | 119.265
3.5 | 1.083 | 0.00863 | -0.119 | 125.435
4 | 1.142 | 0.01038 | -0.12 | 109.992
4.5 | 1.201 | 0.01118 | -0.121 | 107.405
5 | 1.259 | 0.01137 | -0.122 | 110.734
5.5 | 1.318 | 0.0113 | -0.123 | 116.575
6 | 1.376 | 0.01154 | -0.124 | 119.287
6.5 | 1.434 | 0.01204 | -0.125 | 119.065
7 | 1.488 | 0.01253 | -0.126 | 118.73
7.5 | 1.542 | 0.01307 | -0.127 | 117.951
8 | 1.594 | 0.01163 | -0.127 | 137.027
8.5 | 1.644 | 0.0121 | -0.128 | 135.842
9 | 1.692 | 0.01498 | -0.129 | 112.93
9.5 | 1.73 | 0.01559 | -0.13 | 110.949
10 | 1.755 | 0.01621 | -0.131 | 108.257
10.5 | 1.77 | 0.01751 | -0.132 | 101.097
11 | 1.774 | 0.01866 | -0.132 | 95.097
11.5 | 1.766 | 0.02 | -0.133 | 88.312
12 | 1.745 | 0.02131 | -0.134 | 81.886
12.5 | 1.71 | 0.02224 | -0.135 | 76.896
13 | 1.66 | 0.02385 | -0.136 | 69.627
13.5 | 1.558 | 0.02668 | -0.133 | 58.413
14 | 1.456 | 0.03123 | -0.131 | 46.626
14.5 | 1.352 | 0.03639 | -0.129 | 37.161
15 | 1.229 | 0.04534 | -0.126 | 27.099
15.5 | 1.105 | 0.0555 | -0.123 | 19.914
16 | 0.98 | 0.06717 | -0.12 | 14.583

## 142. Re 18M Mach 0.25 (2)
BIGFOIL.COM POLAR EXPORT
goe174
GOE 174 (ALBATROS 5020) |  |  |  | Cl Max: | 2.0849 | at alpha= | 16 | deg
XFOIL ncrit=9 |  |  |  | L/D Max: | 170.093 | at alpha= | 6 | deg
Re: | 18000000 |  |  | Cd Min: | 0.24069 | at alpha= | -20 | deg
Mach: | 0.25 |  |  | Cl=0 at alpha= | -4.9834 | deg
|  |  |  | @ Cl=0.1, Cd= | 0.0058639
|  |  |  | @ Cl=0.4, Cd= | 0.0057582
|  |  |  | @ Cl=0.6, Cd= | 0.0058671
alpha (deg) | Cl | Cd | Cm | Cl/Cd
-20 | -0.6231 | 0.24069 | 0.0335 | -2.5888
-19.5 | -0.6043 | 0.23492 | 0.0296 | -2.5724
-19 | -0.5858 | 0.22901 | 0.0258 | -2.558
-18.5 | -0.5672 | 0.22294 | 0.022 | -2.5442
-17.5 | -0.5405 | 0.20355 | 0.014 | -2.6554
-17 | -0.5231 | 0.19745 | 0.0107 | -2.6493
-16.5 | -0.5057 | 0.19146 | 0.0075 | -2.6413
-16 | -0.5083 | 0.17688 | 0.0026 | -2.8737
-15.5 | -0.4928 | 0.17076 | -0.0003 | -2.8859
-15 | -0.4772 | 0.16469 | -0.0031 | -2.8976
-14.5 | -0.4609 | 0.15842 | -0.0061 | -2.9094
-14 | -0.4396 | 0.1515 | -0.011 | -2.9017
-13 | -0.4474 | 0.13024 | -0.0188 | -3.4352
-12.5 | -0.4359 | 0.12358 | -0.0218 | -3.5273
-12 | -0.4232 | 0.11731 | -0.0246 | -3.6075
-11.5 | -0.4319 | 0.10651 | -0.0301 | -4.055
-11 | -0.42 | 0.10021 | -0.0334 | -4.1912
-10.5 | -0.4065 | 0.0942 | -0.0366 | -4.3153
-10 | -0.3934 | 0.08813 | -0.0401 | -4.4639
-9.5 | -0.3811 | 0.08184 | -0.0441 | -4.6566
-8.5 | -0.4338 | 0.00846 | -0.1189 | -51.2766
-8 | -0.373 | 0.00741 | -0.118 | -50.3374
-7.5 | -0.3109 | 0.00684 | -0.1172 | -45.4532
-7 | -0.249 | 0.00637 | -0.1164 | -39.0895
-6.5 | -0.1868 | 0.00612 | -0.1158 | -30.5229
-6 | -0.125 | 0.00591 | -0.1152 | -21.1506
-5.5 | -0.0633 | 0.00583 | -0.1147 | -10.8576
-5 | -0.002 | 0.00578 | -0.1143 | -0.34602
-4.5 | 0.0583 | 0.00585 | -0.1138 | 9.9658
-4 | 0.1184 | 0.00587 | -0.1135 | 20.1704
-3.5 | 0.1782 | 0.00574 | -0.1132 | 31.0453
-3 | 0.2379 | 0.00571 | -0.1129 | 41.6637
-2.5 | 0.2979 | 0.00571 | -0.1128 | 52.1716
-2 | 0.3579 | 0.00573 | -0.1127 | 62.4607
-1.5 | 0.4177 | 0.00577 | -0.1126 | 72.3917
-1 | 0.4776 | 0.00578 | -0.1127 | 82.6298
-0.5 | 0.5372 | 0.00583 | -0.1127 | 92.1441
0.5 | 0.6556 | 0.0059 | -0.1127 | 111.1186
1 | 0.7147 | 0.00594 | -0.1127 | 120.3199
1.5 | 0.7733 | 0.00605 | -0.1126 | 127.8182
2 | 0.8312 | 0.00626 | -0.1125 | 132.7796
2.5 | 0.8857 | 0.00688 | -0.1117 | 128.7355
3 | 0.9438 | 0.00705 | -0.1116 | 133.8723
3.5 | 1.0023 | 0.00717 | -0.1115 | 139.7908
4 | 1.0603 | 0.00725 | -0.1114 | 146.2483
4.5 | 1.1154 | 0.00773 | -0.1108 | 144.295
5 | 1.1725 | 0.00788 | -0.1105 | 148.7944
5.5 | 1.2267 | 0.00728 | -0.1099 | 168.5027
6 | 1.2842 | 0.00755 | -0.1096 | 170.0927
6.5 | 1.3377 | 0.00821 | -0.1085 | 162.9354
7 | 1.3936 | 0.00862 | -0.1078 | 161.6705
7.5 | 1.4493 | 0.00903 | -0.107 | 160.4983
8 | 1.5044 | 0.00947 | -0.1062 | 158.8596
8.5 | 1.5592 | 0.00992 | -0.1052 | 157.1774
9 | 1.6133 | 0.01042 | -0.104 | 154.8273
9.5 | 1.6663 | 0.01097 | -0.1027 | 151.8961
10 | 1.7192 | 0.01152 | -0.1013 | 149.2361
10.5 | 1.7704 | 0.01216 | -0.0995 | 145.5921
11 | 1.8197 | 0.01289 | -0.0974 | 141.1715
12 | 1.9146 | 0.01442 | -0.0926 | 132.7739
12.5 | 1.9579 | 0.01531 | -0.0894 | 127.8837
13 | 1.9948 | 0.01634 | -0.0852 | 122.0808
13.5 | 2.0183 | 0.01756 | -0.0788 | 114.9374
14 | 2.038 | 0.01918 | -0.0724 | 106.2565
14.5 | 2.0542 | 0.02132 | -0.0667 | 96.3508
15 | 2.0697 | 0.024 | -0.0621 | 86.2375
15.5 | 2.0808 | 0.02749 | -0.0584 | 75.693
16 | 2.0849 | 0.03204 | -0.0555 | 65.0718
16.5 | 2.0816 | 0.03782 | -0.0536 | 55.0397
17 | 2.068 | 0.04536 | -0.053 | 45.5908
17.5 | 2.0443 | 0.05434 | -0.0533 | 37.6205
18 | 2.01 | 0.06479 | -0.0545 | 31.0233
18.5 | 1.9699 | 0.07633 | -0.0564 | 25.8077
19 | 1.9234 | 0.08913 | -0.0595 | 21.5797
19.5 | 1.8779 | 0.10212 | -0.0632 | 18.3892
20 | 1.835 | 0.11513 | -0.0676 | 15.9385

## 143. Re 18M Mach 0.50 (1)
BIGFOIL.COM POLAR EXPORT
goe174
GOE 174 (ALBATROS 5020) |  |  |  | Cl Max: | 1.776 | at alpha= | 9 | deg
JavaFoil+Calcfoil stall+Eppler ext transition |  |  |  | L/D Max: | 129.111 | at alpha= | 3.5 | deg
Re: | 18000000 |  |  | Cd Min: | 0.00688 | at alpha= | -7.5 | deg
Mach: | 0.5 |  |  | Cl=0 at alpha= | -5.7609 | deg
|  |  |  | @ Cl=0.1, Cd= | 0.036175
|  |  |  | @ Cl=0.4, Cd= | 0.0070333
|  |  |  | @ Cl=0.6, Cd= | 0.0074549
alpha (deg) | Cl | Cd | Cm | Cl/Cd
-20 | -0.674 | 0.14508 | -0.046 | -4.643
-19.5 | -0.653 | 0.13529 | -0.047 | -4.825
-19 | -0.63 | 0.12992 | -0.048 | -4.852
-18.5 | -0.607 | 0.12651 | -0.048 | -4.8
-18 | -0.584 | 0.12293 | -0.048 | -4.752
-17.5 | -0.561 | 0.11917 | -0.048 | -4.709
-17 | -0.538 | 0.11509 | -0.047 | -4.674
-16.5 | -0.514 | 0.11212 | -0.047 | -4.588
-16 | -0.491 | 0.12001 | -0.046 | -4.09
-15.5 | -0.469 | 0.10411 | -0.048 | -4.501
-15 | -0.446 | 0.10862 | -0.048 | -4.102
-14.5 | -0.423 | 0.1008 | -0.049 | -4.194
-14 | -0.4 | 0.09476 | -0.05 | -4.218
-13.5 | -0.377 | 0.08725 | -0.051 | -4.318
-13 | -0.354 | 0.08095 | -0.054 | -4.375
-12.5 | -0.332 | 0.07442 | -0.056 | -4.455
-12 | -0.308 | 0.0699 | -0.058 | -4.408
-11.5 | -0.286 | 0.06234 | -0.062 | -4.584
-11 | -0.263 | 0.05745 | -0.065 | -4.572
-10.5 | -0.239 | 0.05225 | -0.068 | -4.583
-10 | -0.216 | 0.0468 | -0.071 | -4.623
-9.5 | -0.195 | 0.03711 | -0.078 | -5.257
-9 | -0.175 | 0.02647 | -0.086 | -6.606
-8.5 | -0.165 | 0.00854 | -0.103 | -19.285
-8 | -0.136 | 0.00781 | -0.105 | -17.437
-7.5 | -0.106 | 0.00688 | -0.107 | -15.444
-7 | -0.076 | 0.0072 | -0.108 | -10.514
-6.5 | -0.045 | 0.00723 | -0.109 | -6.212
-6 | -0.022 | 0.00689 | -0.111 | -3.224
-5.5 | 0.024 | 0.03955 | -0.054 | 0.604
-5 | 0.071 | 0.03711 | -0.054 | 1.907
-4.5 | 0.12 | 0.03553 | -0.055 | 3.39
-4 | 0.212 | 0.00689 | -0.116 | 30.757
-3.5 | 0.277 | 0.00693 | -0.117 | 39.905
-3 | 0.342 | 0.00699 | -0.118 | 48.954
-2.5 | 0.409 | 0.00704 | -0.119 | 58.017
-2 | 0.475 | 0.00702 | -0.121 | 67.723
-1.5 | 0.542 | 0.0071 | -0.122 | 76.322
-1 | 0.609 | 0.00751 | -0.123 | 80.988
-0.5 | 0.676 | 0.00759 | -0.124 | 89.044
0 | 0.747 | 0.00866 | -0.125 | 86.24
0.5 | 0.813 | 0.00879 | -0.126 | 92.475
1 | 0.878 | 0.00787 | -0.128 | 111.64
1.5 | 0.944 | 0.0091 | -0.129 | 103.73
2 | 1.01 | 0.00886 | -0.13 | 114.07
2.5 | 1.076 | 0.00913 | -0.131 | 117.847
3 | 1.141 | 0.00911 | -0.132 | 125.299
3.5 | 1.206 | 0.00934 | -0.133 | 129.111
4 | 1.271 | 0.01143 | -0.134 | 111.208
4.5 | 1.335 | 0.01069 | -0.136 | 124.922
5 | 1.399 | 0.01287 | -0.137 | 108.673
5.5 | 1.462 | 0.01309 | -0.138 | 111.622
6 | 1.524 | 0.01372 | -0.138 | 111.098
6.5 | 1.584 | 0.01453 | -0.139 | 108.999
7 | 1.637 | 0.01279 | -0.14 | 127.961
7.5 | 1.684 | 0.0165 | -0.141 | 102.052
8 | 1.725 | 0.0145 | -0.142 | 118.976
8.5 | 1.757 | 0.01872 | -0.143 | 93.895
9 | 1.776 | 0.01648 | -0.144 | 107.792
9.5 | 1.731 | 0.02144 | -0.145 | 80.736
10 | 1.346 | 0.03045 | -0.139 | 44.197
10.5 | 0.994 | 0.04494 | -0.131 | 22.105
11 | 1.064 | 0.03395 | -0.139 | 31.326
11.5 | 1.084 | 0.03874 | -0.138 | 27.982
12 | 1.087 | 0.04969 | -0.133 | 21.882
12.5 | 1.116 | 0.05158 | -0.134 | 21.64
13 | 1.142 | 0.05602 | -0.133 | 20.391
13.5 | 1.171 | 0.06019 | -0.133 | 19.452
14 | 1.19 | 0.06837 | -0.131 | 17.411

## 144. Re 18M Mach 0.50 (2)
BIGFOIL.COM POLAR EXPORT
goe174
GOE 174 (ALBATROS 5020) |  |  |  | Cl Max: | 1.8552 | at alpha= | 9 | deg
XFOIL ncrit=9 |  |  |  | L/D Max: | 169.988 | at alpha= | 5.5 | deg
Re: | 18000000 |  |  | Cd Min: | 0.26194 | at alpha= | -20 | deg
Mach: | 0.5 |  |  | Cl=0 at alpha= | -5.0219 | deg
|  |  |  | @ Cl=0.1, Cd= | 0.011277
|  |  |  | @ Cl=0.4, Cd= | 0.0059702
|  |  |  | @ Cl=0.6, Cd= | 0.0059904
alpha (deg) | Cl | Cd | Cm | Cl/Cd
-20 | -0.6622 | 0.26194 | 0.0377 | -2.5281
-19.5 | -0.6402 | 0.25317 | 0.0329 | -2.5287
-18.5 | -0.5962 | 0.23715 | 0.0238 | -2.514
-18 | -0.5737 | 0.23018 | 0.0195 | -2.4924
-17.5 | -0.5518 | 0.22312 | 0.0155 | -2.4731
-17 | -0.5303 | 0.21569 | 0.0115 | -2.4586
-16.5 | -0.5098 | 0.20796 | 0.0077 | -2.4514
-16 | -0.491 | 0.19998 | 0.0043 | -2.4552
-15.5 | -0.4721 | 0.19152 | 0.0005 | -2.465
-15 | -0.2677 | 0.15049 | -0.0303 | -1.7789
-14 | -0.4068 | 0.16736 | -0.0132 | -2.4307
-13.5 | -0.3875 | 0.16071 | -0.0163 | -2.4112
-13 | -0.3688 | 0.15368 | -0.0194 | -2.3998
-12.5 | -0.3531 | 0.14646 | -0.0224 | -2.4109
-12 | -0.3386 | 0.13856 | -0.0256 | -2.4437
-11.5 | -0.3276 | 0.13008 | -0.029 | -2.5185
-11 | -0.31 | 0.12347 | -0.0319 | -2.5107
-10.5 | -0.2922 | 0.1171 | -0.0347 | -2.4953
-10 | -0.2817 | 0.10909 | -0.0381 | -2.5823
-9.5 | -0.2717 | 0.10117 | -0.0418 | -2.6856
-9 | -0.257 | 0.0944 | -0.0451 | -2.7225
-8.5 | -0.2402 | 0.08813 | -0.0484 | -2.7255
-8 | -0.2245 | 0.08167 | -0.052 | -2.7489
-7.5 | -0.2213 | 0.07307 | -0.0579 | -3.0286
-7 | -0.1985 | 0.06677 | -0.0645 | -2.9729
-6.5 | -0.1622 | 0.05906 | -0.0759 | -2.7464
-6 | -0.1181 | 0.04748 | -0.0946 | -2.4874
-5.5 | -0.0589 | 0.04001 | -0.1056 | -1.4721
-5 | 0.0027 | 0.02485 | -0.124 | 0.10865
-4.5 | 0.0605 | 0.01583 | -0.1291 | 3.8219
-4 | 0.1188 | 0.00911 | -0.1307 | 13.0406
-3.5 | 0.1878 | 0.00734 | -0.1297 | 25.5858
-3 | 0.2584 | 0.00652 | -0.1287 | 39.6319
-2.5 | 0.3291 | 0.00614 | -0.1277 | 53.5993
-2 | 0.4001 | 0.00597 | -0.1269 | 67.0184
-1.5 | 0.4704 | 0.00594 | -0.1263 | 79.1919
-1 | 0.5399 | 0.00596 | -0.1259 | 90.5872
0 | 0.6781 | 0.00603 | -0.1253 | 112.4544
0.5 | 0.7463 | 0.00611 | -0.125 | 122.144
1 | 0.8144 | 0.00617 | -0.1247 | 131.9935
1.5 | 0.8808 | 0.00642 | -0.1241 | 137.1963
2 | 0.9425 | 0.0071 | -0.1227 | 132.7465
2.5 | 1.0101 | 0.00731 | -0.1222 | 138.1806
3 | 1.0784 | 0.00747 | -0.1217 | 144.3641
3.5 | 1.1461 | 0.00771 | -0.1209 | 148.6511
4 | 1.2151 | 0.00786 | -0.1202 | 154.5929
4.5 | 1.2778 | 0.00848 | -0.1183 | 150.684
5 | 1.3455 | 0.00882 | -0.1169 | 152.551
5.5 | 1.4143 | 0.00832 | -0.1161 | 169.988
6.5 | 1.5421 | 0.00948 | -0.1104 | 162.6688
7 | 1.6096 | 0.01004 | -0.1077 | 160.3187
7.5 | 1.6761 | 0.01069 | -0.1045 | 156.7914
8 | 1.7425 | 0.01136 | -0.1008 | 153.3891
8.5 | 1.8062 | 0.0122 | -0.0963 | 148.0492
9 | 1.8552 | 0.01403 | -0.0865 | 132.2309
9.5 | 1.849 | 0.01713 | -0.073 | 107.9393
10 | 1.8107 | 0.02344 | -0.0621 | 77.2483

## 145. Re 20M Mach 0.00 (1)
BIGFOIL.COM POLAR EXPORT
goe174
GOE 174 (ALBATROS 5020) |  |  |  | Cl Max: | 1.79 | at alpha= | 12 | deg
JavaFoil+Calcfoil stall+Eppler ext transition |  |  |  | L/D Max: | 141.788 | at alpha= | 7 | deg
Re: | 20000000 |  |  | Cd Min: | 0.00684 | at alpha= | -6.5 | deg
Mach: | 0 |  |  | Cl=0 at alpha= | -5.7789 | deg
|  |  |  | @ Cl=0.1, Cd= | 0.00708
|  |  |  | @ Cl=0.4, Cd= | 0.0069895
|  |  |  | @ Cl=0.6, Cd= | 0.0074621
alpha (deg) | Cl | Cd | Cm | Cl/Cd
-19 | -0.323 | 0.1436 | -0.034 | -2.247
-18.5 | -0.333 | 0.13829 | -0.035 | -2.408
-18 | -0.343 | 0.13274 | -0.035 | -2.586
-17.5 | -0.353 | 0.12696 | -0.035 | -2.78
-17 | -0.362 | 0.12271 | -0.036 | -2.951
-16.5 | -0.37 | 0.11718 | -0.036 | -3.161
-16 | -0.378 | 0.11239 | -0.036 | -3.361
-15.5 | -0.384 | 0.1122 | -0.036 | -3.422
-15 | -0.389 | 0.10715 | -0.037 | -3.628
-14.5 | -0.392 | 0.10177 | -0.037 | -3.85
-14 | -0.393 | 0.0962 | -0.037 | -4.083
-13.5 | -0.392 | 0.09084 | -0.038 | -4.31
-13 | -0.388 | 0.08532 | -0.038 | -4.544
-12.5 | -0.381 | 0.0802 | -0.039 | -4.751
-12 | -0.371 | 0.07593 | -0.04 | -4.892
-11.5 | -0.359 | 0.07135 | -0.04 | -5.026
-11 | -0.342 | 0.06708 | -0.041 | -5.106
-10.5 | -0.324 | 0.06154 | -0.045 | -5.267
-10 | -0.304 | 0.05427 | -0.052 | -5.598
-9.5 | -0.284 | 0.04309 | -0.062 | -6.591
-9 | -0.301 | 0.00766 | -0.089 | -39.319
-8.5 | -0.262 | 0.00696 | -0.09 | -37.604
-8 | -0.217 | 0.00723 | -0.091 | -30.051
-7.5 | -0.171 | 0.0072 | -0.093 | -23.78
-7 | -0.123 | 0.00688 | -0.094 | -17.915
-6.5 | -0.074 | 0.00684 | -0.095 | -10.817
-6 | -0.023 | 0.00724 | -0.096 | -3.213
-5.5 | 0.029 | 0.00686 | -0.097 | 4.172
-5 | 0.082 | 0.00691 | -0.098 | 11.818
-4.5 | 0.136 | 0.00742 | -0.099 | 18.267
-4 | 0.19 | 0.00745 | -0.1 | 25.537
-3.5 | 0.246 | 0.00699 | -0.101 | 35.132
-3 | 0.302 | 0.00697 | -0.102 | 43.294
-2.5 | 0.358 | 0.00696 | -0.103 | 51.42
-2 | 0.415 | 0.007 | -0.104 | 59.228
-1.5 | 0.472 | 0.00732 | -0.105 | 64.467
-1 | 0.529 | 0.00742 | -0.107 | 71.303
-0.5 | 0.587 | 0.00746 | -0.108 | 78.659
0 | 0.648 | 0.00747 | -0.109 | 86.709
0.5 | 0.705 | 0.00831 | -0.11 | 84.788
1 | 0.762 | 0.00761 | -0.111 | 100.151
1.5 | 0.82 | 0.00856 | -0.112 | 95.693
2 | 0.877 | 0.00837 | -0.113 | 104.834
2.5 | 0.935 | 0.00832 | -0.114 | 112.345
3 | 0.992 | 0.0086 | -0.115 | 115.359
3.5 | 1.049 | 0.00855 | -0.116 | 122.706
4 | 1.107 | 0.01007 | -0.116 | 109.844
4.5 | 1.164 | 0.01087 | -0.117 | 107.062
5 | 1.221 | 0.01109 | -0.118 | 110.076
5.5 | 1.278 | 0.01121 | -0.119 | 113.972
6 | 1.335 | 0.0112 | -0.12 | 119.2
6.5 | 1.391 | 0.01138 | -0.121 | 122.212
7 | 1.445 | 0.01019 | -0.122 | 141.788
7.5 | 1.498 | 0.01229 | -0.123 | 121.931
8 | 1.55 | 0.011 | -0.123 | 140.962
8.5 | 1.601 | 0.01141 | -0.124 | 140.284
9 | 1.65 | 0.01389 | -0.125 | 118.79
9.5 | 1.692 | 0.0144 | -0.126 | 117.554
10 | 1.725 | 0.015 | -0.127 | 115.002
10.5 | 1.752 | 0.01589 | -0.128 | 110.264
11 | 1.772 | 0.01678 | -0.128 | 105.591
11.5 | 1.784 | 0.01764 | -0.129 | 101.156
12 | 1.79 | 0.01824 | -0.13 | 98.145
12.5 | 1.788 | 0.01939 | -0.131 | 92.19
13 | 1.778 | 0.02066 | -0.131 | 86.057
13.5 | 1.761 | 0.02119 | -0.132 | 83.094
14 | 1.737 | 0.02324 | -0.133 | 74.745
14.5 | 1.706 | 0.02359 | -0.133 | 72.341
15 | 1.631 | 0.02687 | -0.131 | 60.694
15.5 | 1.578 | 0.02892 | -0.13 | 54.557
16 | 1.515 | 0.03259 | -0.129 | 46.491
16.5 | 1.451 | 0.03795 | -0.128 | 38.226
17 | 1.386 | 0.04335 | -0.127 | 31.971

## 146. Re 20M Mach 0.00 (2)
BIGFOIL.COM POLAR EXPORT
goe174
GOE 174 (ALBATROS 5020) |  |  |  | Cl Max: | 2.1518 | at alpha= | 18.5 | deg
XFOIL ncrit=9 |  |  |  | L/D Max: | 171.711 | at alpha= | 6 | deg
Re: | 20000000 |  |  | Cd Min: | 0.2238 | at alpha= | -19.5 | deg
Mach: | 0 |  |  | Cl=0 at alpha= | -5.0375 | deg
|  |  |  | @ Cl=0.1, Cd= | 0.0055524
|  |  |  | @ Cl=0.4, Cd= | 0.0056473
|  |  |  | @ Cl=0.6, Cd= | 0.0057446
alpha (deg) | Cl | Cd | Cm | Cl/Cd
-19.5 | -0.606 | 0.2238 | 0.028 | -2.7078
-17.5 | -0.5575 | 0.19129 | 0.0122 | -2.9144
-17 | -0.5427 | 0.18491 | 0.0089 | -2.9349
-16.5 | -0.5271 | 0.17902 | 0.0059 | -2.9444
-16 | -0.5122 | 0.17317 | 0.003 | -2.9578
-15.5 | -0.5105 | 0.16267 | -0.0011 | -3.1383
-14.5 | -1.0318 | 0.01519 | -0.1145 | -67.9263
-14 | -0.9844 | 0.0135 | -0.114 | -72.9185
-13.5 | -0.9389 | 0.01255 | -0.1124 | -74.8127
-13 | -0.8879 | 0.01173 | -0.1118 | -75.6948
-12.5 | -0.8351 | 0.01096 | -0.1114 | -76.1953
-12 | -0.7813 | 0.01025 | -0.1111 | -76.2244
-11.5 | -0.7273 | 0.00947 | -0.1108 | -76.8004
-11 | -0.6732 | 0.00869 | -0.1106 | -77.4684
-10.5 | -0.6191 | 0.00806 | -0.1102 | -76.8114
-10 | -0.5651 | 0.00787 | -0.1098 | -71.8043
-9.5 | -0.5092 | 0.00753 | -0.1095 | -67.6228
-9 | -0.4533 | 0.00706 | -0.1094 | -64.2068
-8.5 | -0.3967 | 0.00669 | -0.1093 | -59.2975
-8 | -0.3398 | 0.00635 | -0.1092 | -53.5118
-7.5 | -0.2828 | 0.00609 | -0.1092 | -46.4368
-7 | -0.2253 | 0.0059 | -0.1092 | -38.1864
-6.5 | -0.168 | 0.00572 | -0.1092 | -29.3706
-6 | -0.1105 | 0.00562 | -0.1091 | -19.6619
-5.5 | -0.053 | 0.00555 | -0.1091 | -9.5495
-5 | 0.0043 | 0.00553 | -0.1091 | 0.77758
-3.5 | 0.175 | 0.00557 | -0.1089 | 31.4183
-3 | 0.2319 | 0.00557 | -0.1089 | 41.6338
-2.5 | 0.2893 | 0.00558 | -0.1089 | 51.8459
-2 | 0.3466 | 0.00561 | -0.109 | 61.7825
-1.5 | 0.4039 | 0.00565 | -0.1091 | 71.4867
-1 | 0.4614 | 0.00565 | -0.1092 | 81.6637
-0.5 | 0.5185 | 0.0057 | -0.1093 | 90.9649
0 | 0.5755 | 0.00571 | -0.1093 | 100.7881
0.5 | 0.6322 | 0.00579 | -0.1094 | 109.1883
1 | 0.6888 | 0.00584 | -0.1094 | 117.9452
1.5 | 0.7454 | 0.00591 | -0.1095 | 126.1252
2 | 0.8008 | 0.00614 | -0.1094 | 130.4235
2.5 | 0.8537 | 0.00669 | -0.1088 | 127.6084
3 | 0.9094 | 0.00685 | -0.1088 | 132.7591
3.5 | 0.9655 | 0.00695 | -0.1089 | 138.9209
4 | 1.0209 | 0.00701 | -0.1089 | 145.6348
4.5 | 1.0737 | 0.00746 | -0.1085 | 143.9276
5 | 1.1284 | 0.00759 | -0.1084 | 148.6693
5.5 | 1.1812 | 0.00704 | -0.1084 | 167.7841
6 | 1.2346 | 0.00719 | -0.108 | 171.7107
6.5 | 1.286 | 0.00778 | -0.1074 | 165.2956
7 | 1.339 | 0.00814 | -0.1071 | 164.4963
7.5 | 1.3916 | 0.00851 | -0.1068 | 163.5253
8 | 1.4441 | 0.00886 | -0.1064 | 162.991
8.5 | 1.4957 | 0.00927 | -0.106 | 161.3484
9 | 1.5471 | 0.00966 | -0.1056 | 160.1553
9.5 | 1.5974 | 0.01012 | -0.105 | 157.8458
10 | 1.6472 | 0.01058 | -0.1043 | 155.69
10.5 | 1.6966 | 0.01104 | -0.1036 | 153.6775
11 | 1.7448 | 0.01156 | -0.1028 | 150.9343
11.5 | 1.7913 | 0.01216 | -0.1017 | 147.3109
12 | 1.8369 | 0.01278 | -0.1005 | 143.7324
12.5 | 1.8818 | 0.01338 | -0.0992 | 140.6428
13 | 1.9253 | 0.01403 | -0.0978 | 137.2274
13.5 | 1.9667 | 0.01473 | -0.096 | 133.5166
14 | 2.0053 | 0.01552 | -0.0938 | 129.2075
14.5 | 2.0385 | 0.01647 | -0.0907 | 123.7705
15 | 2.0617 | 0.01746 | -0.0857 | 118.0813
15.5 | 2.0807 | 0.01869 | -0.0805 | 111.3269
16 | 2.0993 | 0.02014 | -0.0758 | 104.2354
16.5 | 2.1162 | 0.02192 | -0.0716 | 96.542
17 | 2.1303 | 0.02421 | -0.068 | 87.9926
17.5 | 2.1418 | 0.02705 | -0.0649 | 79.1793
18 | 2.1492 | 0.03052 | -0.0624 | 70.4194
18.5 | 2.1518 | 0.03477 | -0.0603 | 61.8867
19 | 2.1476 | 0.04009 | -0.059 | 53.5695
19.5 | 2.1381 | 0.04654 | -0.0586 | 45.9411
20 | 2.1216 | 0.05427 | -0.0589 | 39.0934

## 147. Re 20M Mach 0.10 (1)
BIGFOIL.COM POLAR EXPORT
goe174
GOE 174 (ALBATROS 5020) |  |  |  | Cl Max: | 1.786 | at alpha= | 12 | deg
JavaFoil+Calcfoil stall+Eppler ext transition |  |  |  | L/D Max: | 141.776 | at alpha= | 7 | deg
Re: | 20000000 |  |  | Cd Min: | 0.00676 | at alpha= | -5.5 | deg
Mach: | 0.1 |  |  | Cl=0 at alpha= | -5.7789 | deg
|  |  |  | @ Cl=0.1, Cd= | 0.00697
|  |  |  | @ Cl=0.4, Cd= | 0.0070181
|  |  |  | @ Cl=0.6, Cd= | 0.007366
alpha (deg) | Cl | Cd | Cm | Cl/Cd
-18.5 | -0.297 | 0.13847 | -0.035 | -2.147
-18 | -0.309 | 0.13283 | -0.035 | -2.329
-17.5 | -0.321 | 0.12762 | -0.036 | -2.517
-17 | -0.332 | 0.12186 | -0.036 | -2.728
-16.5 | -0.343 | 0.11757 | -0.037 | -2.918
-16 | -0.353 | 0.1125 | -0.036 | -3.135
-15.5 | -0.361 | 0.10752 | -0.037 | -3.36
-15 | -0.368 | 0.1087 | -0.037 | -3.389
-14.5 | -0.374 | 0.10269 | -0.037 | -3.641
-14 | -0.377 | 0.09641 | -0.038 | -3.914
-13.5 | -0.378 | 0.09174 | -0.038 | -4.125
-13 | -0.377 | 0.08563 | -0.039 | -4.4
-12.5 | -0.372 | 0.08082 | -0.039 | -4.605
-12 | -0.364 | 0.07646 | -0.04 | -4.766
-11.5 | -0.353 | 0.07168 | -0.04 | -4.928
-11 | -0.339 | 0.06759 | -0.041 | -5.01
-10.5 | -0.321 | 0.06255 | -0.044 | -5.131
-10 | -0.301 | 0.05658 | -0.05 | -5.317
-9.5 | -0.278 | 0.05019 | -0.055 | -5.532
-9 | -0.298 | 0.00808 | -0.089 | -36.917
-8.5 | -0.262 | 0.00699 | -0.091 | -37.438
-8 | -0.218 | 0.00681 | -0.092 | -31.946
-7.5 | -0.171 | 0.00718 | -0.093 | -23.872
-7 | -0.124 | 0.00686 | -0.094 | -18.011
-6.5 | -0.074 | 0.00715 | -0.095 | -10.373
-6 | -0.023 | 0.00723 | -0.096 | -3.229
-5.5 | 0.029 | 0.00676 | -0.097 | 4.253
-5 | 0.082 | 0.0068 | -0.099 | 12.049
-4.5 | 0.136 | 0.00731 | -0.1 | 18.605
-4 | 0.191 | 0.00743 | -0.101 | 25.707
-3.5 | 0.247 | 0.00688 | -0.102 | 35.835
-3 | 0.303 | 0.00694 | -0.103 | 43.655
-2.5 | 0.36 | 0.00699 | -0.104 | 51.443
-2 | 0.417 | 0.00703 | -0.105 | 59.258
-1.5 | 0.474 | 0.00727 | -0.106 | 65.168
-1 | 0.532 | 0.00732 | -0.107 | 72.659
-0.5 | 0.589 | 0.00735 | -0.108 | 80.169
0 | 0.651 | 0.00744 | -0.109 | 87.512
0.5 | 0.708 | 0.00836 | -0.11 | 84.773
1 | 0.766 | 0.00758 | -0.111 | 101.104
1.5 | 0.824 | 0.0086 | -0.112 | 95.727
2 | 0.881 | 0.00841 | -0.113 | 104.867
2.5 | 0.939 | 0.00836 | -0.114 | 112.399
3 | 0.997 | 0.00856 | -0.115 | 116.387
3.5 | 1.054 | 0.00859 | -0.116 | 122.743
4 | 1.112 | 0.01006 | -0.117 | 110.482
4.5 | 1.169 | 0.01093 | -0.118 | 107.009
5 | 1.227 | 0.01115 | -0.119 | 110.01
5.5 | 1.284 | 0.01125 | -0.12 | 114.124
6 | 1.341 | 0.01126 | -0.121 | 119.098
6.5 | 1.398 | 0.01145 | -0.121 | 122.054
7 | 1.452 | 0.01024 | -0.122 | 141.776
7.5 | 1.505 | 0.01237 | -0.123 | 121.651
8 | 1.557 | 0.01108 | -0.124 | 140.464
8.5 | 1.608 | 0.01152 | -0.125 | 139.492
9 | 1.657 | 0.01402 | -0.126 | 118.152
9.5 | 1.698 | 0.01454 | -0.127 | 116.848
10 | 1.73 | 0.01515 | -0.127 | 114.18
10.5 | 1.755 | 0.01612 | -0.128 | 108.905
11 | 1.774 | 0.01701 | -0.129 | 104.286
11.5 | 1.784 | 0.01534 | -0.13 | 116.263
12 | 1.786 | 0.01853 | -0.131 | 96.388
12.5 | 1.781 | 0.01978 | -0.131 | 90.029
13 | 1.767 | 0.02094 | -0.132 | 84.385
13.5 | 1.745 | 0.02184 | -0.133 | 79.867
14 | 1.715 | 0.02376 | -0.133 | 72.18
14.5 | 1.678 | 0.0245 | -0.134 | 68.479
15 | 1.586 | 0.02843 | -0.131 | 55.785
15.5 | 1.526 | 0.03091 | -0.13 | 49.363
16 | 1.462 | 0.03446 | -0.129 | 42.422
16.5 | 1.389 | 0.04084 | -0.127 | 34.013
17 | 1.309 | 0.04933 | -0.125 | 26.548

## 148. Re 20M Mach 0.25 (1)
BIGFOIL.COM POLAR EXPORT
goe174
GOE 174 (ALBATROS 5020) |  |  |  | Cl Max: | 1.774 | at alpha= | 11 | deg
JavaFoil+Calcfoil stall+Eppler ext transition |  |  |  | L/D Max: | 139.195 | at alpha= | 8 | deg
Re: | 20000000 |  |  | Cd Min: | 0.00681 | at alpha= | -6.5 | deg
Mach: | 0.25 |  |  | Cl=0 at alpha= | -5.7736 | deg
|  |  |  | @ Cl=0.1, Cd= | 0.0073846
|  |  |  | @ Cl=0.4, Cd= | 0.00694
|  |  |  | @ Cl=0.6, Cd= | 0.0074366
alpha (deg) | Cl | Cd | Cm | Cl/Cd
-16.5 | -0.055 | 0.11274 | -0.041 | -0.486
-16 | -0.052 | 0.10849 | -0.042 | -0.483
-15.5 | -0.133 | 0.10739 | -0.04 | -1.239
-15 | -0.174 | 0.10486 | -0.04 | -1.658
-14.5 | -0.207 | 0.12277 | -0.038 | -1.685
-14 | -0.236 | 0.09538 | -0.04 | -2.469
-13.5 | -0.26 | 0.08993 | -0.04 | -2.886
-13 | -0.279 | 0.09517 | -0.04 | -2.931
-12.5 | -0.294 | 0.08837 | -0.04 | -3.322
-12 | -0.303 | 0.0821 | -0.041 | -3.689
-11.5 | -0.307 | 0.07609 | -0.041 | -4.029
-11 | -0.305 | 0.07148 | -0.042 | -4.261
-10.5 | -0.297 | 0.06584 | -0.042 | -4.507
-10 | -0.283 | 0.06131 | -0.043 | -4.62
-9.5 | -0.264 | 0.05661 | -0.044 | -4.668
-9 | -0.24 | 0.05354 | -0.044 | -4.487
-8.5 | -0.212 | 0.04943 | -0.05 | -4.293
-8 | -0.217 | 0.00693 | -0.094 | -31.342
-7.5 | -0.172 | 0.00716 | -0.095 | -24.043
-7 | -0.125 | 0.00686 | -0.097 | -18.183
-6.5 | -0.075 | 0.00681 | -0.098 | -11.027
-6 | -0.024 | 0.00722 | -0.099 | -3.284
-5.5 | 0.029 | 0.00683 | -0.1 | 4.287
-5 | 0.084 | 0.00737 | -0.101 | 11.347
-4.5 | 0.139 | 0.00742 | -0.102 | 18.738
-4 | 0.196 | 0.00746 | -0.103 | 26.223
-3.5 | 0.253 | 0.00697 | -0.105 | 36.275
-3 | 0.311 | 0.00695 | -0.106 | 44.668
-2.5 | 0.369 | 0.00694 | -0.107 | 53.178
-2 | 0.428 | 0.00694 | -0.108 | 61.61
-1.5 | 0.487 | 0.00698 | -0.109 | 69.696
-1 | 0.546 | 0.0074 | -0.11 | 73.731
-0.5 | 0.605 | 0.00744 | -0.111 | 81.347
0 | 0.669 | 0.00747 | -0.112 | 89.58
0.5 | 0.728 | 0.00844 | -0.113 | 86.22
1 | 0.787 | 0.00758 | -0.114 | 103.861
1.5 | 0.846 | 0.00865 | -0.115 | 97.847
2 | 0.905 | 0.00842 | -0.116 | 107.483
2.5 | 0.965 | 0.00828 | -0.117 | 116.541
3 | 1.024 | 0.00847 | -0.118 | 120.814
3.5 | 1.083 | 0.00862 | -0.119 | 125.648
4 | 1.142 | 0.0103 | -0.12 | 110.804
4.5 | 1.201 | 0.01102 | -0.121 | 108.985
5 | 1.259 | 0.01123 | -0.122 | 112.098
5.5 | 1.318 | 0.01167 | -0.123 | 112.89
6 | 1.376 | 0.01158 | -0.124 | 118.787
6.5 | 1.434 | 0.01184 | -0.125 | 121.088
7 | 1.488 | 0.01242 | -0.126 | 119.865
7.5 | 1.542 | 0.01294 | -0.127 | 119.132
8 | 1.594 | 0.01145 | -0.127 | 139.195
8.5 | 1.644 | 0.01426 | -0.128 | 115.285
9 | 1.692 | 0.01473 | -0.129 | 114.842
9.5 | 1.73 | 0.01532 | -0.13 | 112.933
10 | 1.755 | 0.01592 | -0.131 | 110.207
10.5 | 1.77 | 0.01726 | -0.132 | 102.553
11 | 1.774 | 0.01846 | -0.132 | 96.132
11.5 | 1.766 | 0.01656 | -0.133 | 106.645
12 | 1.745 | 0.02061 | -0.134 | 84.654
12.5 | 1.71 | 0.02168 | -0.135 | 78.86
13 | 1.66 | 0.02354 | -0.136 | 70.527
13.5 | 1.562 | 0.02608 | -0.133 | 59.915
14 | 1.458 | 0.03064 | -0.131 | 47.593
14.5 | 1.355 | 0.03571 | -0.13 | 37.935
15 | 1.235 | 0.04333 | -0.127 | 28.496
15.5 | 1.121 | 0.04814 | -0.126 | 23.289
16 | 0.98 | 0.06619 | -0.12 | 14.806

## 149. Re 20M Mach 0.25 (2)
BIGFOIL.COM POLAR EXPORT
goe174
GOE 174 (ALBATROS 5020) |  |  |  | Cl Max: | 2.1017 | at alpha= | 16 | deg
XFOIL ncrit=9 |  |  |  | L/D Max: | 173.015 | at alpha= | 6 | deg
Re: | 20000000 |  |  | Cd Min: | 0.17636 | at alpha= | -16 | deg
Mach: | 0.25 |  |  | Cl=0 at alpha= | -4.9809 | deg
|  |  |  | @ Cl=0.1, Cd= | 0.005764
|  |  |  | @ Cl=0.4, Cd= | 0.0056649
|  |  |  | @ Cl=0.6, Cd= | 0.0057539
alpha (deg) | Cl | Cd | Cm | Cl/Cd
-16 | -0.5096 | 0.17636 | 0.0024 | -2.8895
-15.5 | -0.494 | 0.17031 | -0.0005 | -2.9006
-15 | -0.4782 | 0.16432 | -0.0032 | -2.9102
-14.5 | -0.4582 | 0.15761 | -0.0075 | -2.9072
-14 | -0.4436 | 0.1519 | -0.01 | -2.9203
-13.5 | -0.4285 | 0.14574 | -0.0127 | -2.9402
-13 | -0.4145 | 0.13944 | -0.0155 | -2.9726
-12.5 | -0.4225 | 0.12716 | -0.0203 | -3.3226
-11.5 | -0.4349 | 0.10596 | -0.0304 | -4.1044
-11 | -0.4218 | 0.09986 | -0.0336 | -4.2239
-10.5 | -0.4081 | 0.09388 | -0.0368 | -4.347
-10 | -0.3946 | 0.0879 | -0.0403 | -4.4892
-9.5 | -0.3819 | 0.08169 | -0.0442 | -4.675
-9 | -0.4815 | 0.0133 | -0.1191 | -36.203
-8.5 | -0.4345 | 0.00819 | -0.119 | -53.0525
-8 | -0.373 | 0.00733 | -0.118 | -50.8868
-7.5 | -0.3112 | 0.00672 | -0.1172 | -46.3095
-7 | -0.249 | 0.00626 | -0.1165 | -39.7764
-6.5 | -0.1869 | 0.006 | -0.1158 | -31.15
-6 | -0.125 | 0.0058 | -0.1152 | -21.5517
-5.5 | -0.0634 | 0.00571 | -0.1147 | -11.1033
-5 | -0.0023 | 0.00568 | -0.1143 | -0.40493
-4.5 | 0.0579 | 0.00575 | -0.1138 | 10.0696
-4 | 0.1182 | 0.00577 | -0.1135 | 20.4853
-3.5 | 0.1782 | 0.00572 | -0.1132 | 31.1538
-3 | 0.238 | 0.00564 | -0.113 | 42.1986
-2.5 | 0.2982 | 0.00562 | -0.1128 | 53.0605
-2 | 0.3582 | 0.00563 | -0.1128 | 63.6234
-1.5 | 0.4181 | 0.00568 | -0.1127 | 73.6092
-1 | 0.478 | 0.00569 | -0.1127 | 84.007
-0.5 | 0.5377 | 0.00572 | -0.1128 | 94.0035
0 | 0.5971 | 0.00575 | -0.1128 | 103.8435
0.5 | 0.6561 | 0.00583 | -0.1128 | 112.5386
1 | 0.7151 | 0.00588 | -0.1128 | 121.6156
2 | 0.831 | 0.00628 | -0.1125 | 132.3248
2.5 | 0.8864 | 0.0068 | -0.1119 | 130.3529
3 | 0.9447 | 0.00695 | -0.1118 | 135.9281
3.5 | 1.0032 | 0.00708 | -0.1117 | 141.6949
4 | 1.0613 | 0.00715 | -0.1116 | 148.4336
4.5 | 1.116 | 0.00767 | -0.1109 | 145.502
5 | 1.1735 | 0.00782 | -0.1107 | 150.0639
5.5 | 1.231 | 0.0075 | -0.1108 | 164.1333
6 | 1.2855 | 0.00743 | -0.1098 | 173.0148
6.5 | 1.3391 | 0.0081 | -0.1087 | 165.321
7 | 1.3952 | 0.00849 | -0.1081 | 164.3345
7.5 | 1.4511 | 0.00888 | -0.1074 | 163.4122
8 | 1.5063 | 0.00932 | -0.1065 | 161.6202
8.5 | 1.5614 | 0.00975 | -0.1056 | 160.1436
9 | 1.6155 | 0.01025 | -0.1044 | 157.6098
9.5 | 1.669 | 0.01078 | -0.1031 | 154.8237
10 | 1.722 | 0.01132 | -0.1017 | 152.1201
10.5 | 1.7733 | 0.01196 | -0.1 | 148.2692
11 | 1.8231 | 0.01267 | -0.098 | 143.8911
11.5 | 1.8723 | 0.01336 | -0.0958 | 140.1422
12 | 1.9194 | 0.01413 | -0.0933 | 135.8386
12.5 | 1.9633 | 0.01501 | -0.0902 | 130.7995
13 | 2.0014 | 0.01604 | -0.0862 | 124.7756
13.5 | 2.0265 | 0.01722 | -0.0799 | 117.6829
14 | 2.0465 | 0.01875 | -0.0735 | 109.1467
14.5 | 2.0665 | 0.02061 | -0.0679 | 100.2669
15 | 2.083 | 0.02307 | -0.0631 | 90.2904
15.5 | 2.0955 | 0.02633 | -0.0592 | 79.586
16 | 2.1017 | 0.03057 | -0.056 | 68.7504
16.5 | 2.1005 | 0.03598 | -0.0537 | 58.3797
17 | 2.0892 | 0.04302 | -0.0527 | 48.5635
17.5 | 2.0684 | 0.05162 | -0.0529 | 40.0697
18 | 2.0368 | 0.06169 | -0.0538 | 33.0167
18.5 | 1.9976 | 0.0729 | -0.0554 | 27.4019
19 | 1.9514 | 0.08548 | -0.0582 | 22.8287
19.5 | 1.9052 | 0.09846 | -0.0617 | 19.35
20 | 1.8621 | 0.11132 | -0.0658 | 16.7275

## 150. Re 20M Mach 0.50 (1)
BIGFOIL.COM POLAR EXPORT
goe174
GOE 174 (ALBATROS 5020) |  |  |  | Cl Max: | 1.776 | at alpha= | 9 | deg
JavaFoil+Calcfoil stall+Eppler ext transition |  |  |  | L/D Max: | 130.978 | at alpha= | 3.5 | deg
Re: | 20000000 |  |  | Cd Min: | 0.00681 | at alpha= | -7.5 | deg
Mach: | 0.5 |  |  | Cl=0 at alpha= | -5.7609 | deg
|  |  |  | @ Cl=0.1, Cd= | 0.026069
|  |  |  | @ Cl=0.4, Cd= | 0.0069546
|  |  |  | @ Cl=0.6, Cd= | 0.0073757
alpha (deg) | Cl | Cd | Cm | Cl/Cd
-20 | -0.674 | 0.14455 | -0.046 | -4.663
-19.5 | -0.653 | 0.13546 | -0.047 | -4.821
-19 | -0.631 | 0.12886 | -0.048 | -4.894
-18.5 | -0.608 | 0.12587 | -0.048 | -4.829
-18 | -0.584 | 0.12193 | -0.048 | -4.793
-17.5 | -0.561 | 0.11845 | -0.048 | -4.74
-17 | -0.538 | 0.11473 | -0.048 | -4.692
-16.5 | -0.515 | 0.11159 | -0.047 | -4.613
-16 | -0.491 | 0.11806 | -0.046 | -4.158
-15.5 | -0.469 | 0.10283 | -0.048 | -4.558
-15 | -0.446 | 0.10875 | -0.048 | -4.097
-14.5 | -0.423 | 0.10038 | -0.049 | -4.212
-14 | -0.4 | 0.09363 | -0.05 | -4.269
-13.5 | -0.377 | 0.0867 | -0.052 | -4.348
-13 | -0.354 | 0.08012 | -0.054 | -4.423
-12.5 | -0.332 | 0.07436 | -0.056 | -4.459
-12 | -0.308 | 0.06898 | -0.058 | -4.47
-11.5 | -0.286 | 0.06122 | -0.063 | -4.68
-11 | -0.263 | 0.05606 | -0.066 | -4.699
-10.5 | -0.24 | 0.05134 | -0.069 | -4.679
-10 | -0.217 | 0.04614 | -0.072 | -4.695
-9.5 | -0.196 | 0.03495 | -0.08 | -5.617
-9 | -0.187 | 0.01308 | -0.097 | -14.305
-8.5 | -0.165 | 0.00823 | -0.103 | -20.089
-8 | -0.136 | 0.0077 | -0.105 | -17.701
-7.5 | -0.106 | 0.00681 | -0.107 | -15.611
-7 | -0.076 | 0.00719 | -0.108 | -10.527
-6.5 | -0.045 | 0.00721 | -0.109 | -6.236
-6 | -0.022 | 0.00738 | -0.111 | -3.011
-5.5 | 0.024 | 0.03894 | -0.054 | 0.613
-5 | 0.071 | 0.03765 | -0.054 | 1.88
-4.5 | 0.148 | 0.0069 | -0.114 | 21.523
-4 | 0.212 | 0.00754 | -0.116 | 28.088
-3.5 | 0.277 | 0.00693 | -0.117 | 39.923
-3 | 0.342 | 0.00692 | -0.118 | 49.465
-2.5 | 0.409 | 0.00696 | -0.119 | 58.701
-2 | 0.475 | 0.007 | -0.121 | 67.836
-1.5 | 0.542 | 0.00709 | -0.122 | 76.47
-1 | 0.609 | 0.00742 | -0.123 | 82.076
-0.5 | 0.676 | 0.00749 | -0.124 | 90.239
0 | 0.747 | 0.00758 | -0.125 | 98.596
0.5 | 0.813 | 0.00765 | -0.126 | 106.185
1 | 0.878 | 0.00776 | -0.128 | 113.187
1.5 | 0.944 | 0.00912 | -0.129 | 103.513
2 | 1.01 | 0.00883 | -0.13 | 114.373
2.5 | 1.076 | 0.01057 | -0.131 | 101.787
3 | 1.141 | 0.00898 | -0.132 | 127.051
3.5 | 1.206 | 0.00921 | -0.133 | 130.978
4 | 1.271 | 0.01128 | -0.134 | 112.676
4.5 | 1.335 | 0.01039 | -0.136 | 128.46
5 | 1.399 | 0.01278 | -0.137 | 109.395
5.5 | 1.462 | 0.01337 | -0.138 | 109.353
6 | 1.524 | 0.01351 | -0.138 | 112.797
6.5 | 1.584 | 0.01432 | -0.139 | 110.637
7 | 1.637 | 0.01528 | -0.14 | 107.124
7.5 | 1.684 | 0.01612 | -0.141 | 104.454
8 | 1.725 | 0.01733 | -0.142 | 99.557
8.5 | 1.757 | 0.01845 | -0.143 | 95.231
9 | 1.776 | 0.0162 | -0.144 | 109.651
9.5 | 1.731 | 0.0211 | -0.145 | 82.045
10 | 1.348 | 0.02997 | -0.139 | 44.975
10.5 | 0.997 | 0.04318 | -0.132 | 23.083
11 | 1.066 | 0.03299 | -0.14 | 32.305
11.5 | 1.089 | 0.03735 | -0.139 | 29.163
12 | 1.096 | 0.04563 | -0.135 | 24.012
12.5 | 0.995 | 0.095 | -0.083 | 10.47
13 | 1.134 | 0.06039 | -0.131 | 18.771
13.5 | 1.144 | 0.0736 | -0.127 | 15.545
14 | 1.168 | 0.08086 | -0.126 | 14.442

## 151. Re 20M Mach 0.50 (2)
BIGFOIL.COM POLAR EXPORT
goe174
GOE 174 (ALBATROS 5020) |  |  |  | Cl Max: | 1.891 | at alpha= | 9.5 | deg
XFOIL ncrit=9 |  |  |  | L/D Max: | 168.28 | at alpha= | 6 | deg
Re: | 20000000 |  |  | Cd Min: | 0.2616 | at alpha= | -20 | deg
Mach: | 0.5 |  |  | Cl=0 at alpha= | -5.0034 | deg
|  |  |  | @ Cl=0.1, Cd= | 0.010186
|  |  |  | @ Cl=0.4, Cd= | 0.0058607
|  |  |  | @ Cl=0.6, Cd= | 0.0059016
alpha (deg) | Cl | Cd | Cm | Cl/Cd
-20 | -0.6622 | 0.2616 | 0.0377 | -2.5313
-19.5 | -0.6402 | 0.25286 | 0.0328 | -2.5318
-19 | -0.6182 | 0.24446 | 0.0282 | -2.5288
-18.5 | -0.5962 | 0.23697 | 0.0237 | -2.5159
-18 | -0.5738 | 0.22999 | 0.0195 | -2.4949
-17.5 | -0.5518 | 0.22295 | 0.0154 | -2.475
-17 | -0.5303 | 0.21554 | 0.0114 | -2.4603
-16.5 | -0.5101 | 0.20773 | 0.0077 | -2.4556
-16 | -0.4914 | 0.19973 | 0.0043 | -2.4603
-15.5 | -0.4702 | 0.1905 | -0.0007 | -2.4682
-15 | -0.4483 | 0.18163 | -0.0057 | -2.4682
-14 | -0.4079 | 0.16716 | -0.0131 | -2.4402
-13.5 | -0.3887 | 0.16035 | -0.0163 | -2.4241
-13 | -0.3711 | 0.15339 | -0.0194 | -2.4193
-12.5 | -0.356 | 0.14559 | -0.0226 | -2.4452
-12 | -0.3426 | 0.13739 | -0.026 | -2.4936
-11.5 | -0.3289 | 0.12975 | -0.0291 | -2.5349
-11 | -0.3109 | 0.12324 | -0.032 | -2.5227
-10.5 | -0.2932 | 0.11685 | -0.0348 | -2.5092
-10 | -0.2838 | 0.1086 | -0.0384 | -2.6133
-9.5 | -0.2754 | 0.1004 | -0.0422 | -2.743
-9 | -0.2595 | 0.0939 | -0.0454 | -2.7636
-8.5 | -0.2424 | 0.08768 | -0.0487 | -2.7646
-8 | -0.228 | 0.08105 | -0.0525 | -2.8131
-7.5 | -0.2245 | 0.07253 | -0.0583 | -3.0953
-7 | -0.2005 | 0.06614 | -0.0655 | -3.0314
-6.5 | -0.1637 | 0.05822 | -0.0774 | -2.8117
-6 | -0.1182 | 0.04697 | -0.0956 | -2.5165
-5.5 | -0.0589 | 0.03918 | -0.107 | -1.5033
-5 | 0.0004 | 0.02258 | -0.1261 | 0.017715
-4.5 | 0.0579 | 0.01456 | -0.1299 | 3.9766
-4 | 0.1171 | 0.00841 | -0.131 | 13.9239
-3.5 | 0.1873 | 0.00698 | -0.1299 | 26.8338
-3 | 0.259 | 0.00663 | -0.1287 | 39.0649
-2.5 | 0.3295 | 0.00599 | -0.1278 | 55.0083
-2 | 0.4004 | 0.00586 | -0.127 | 68.3276
-1.5 | 0.4709 | 0.00583 | -0.1265 | 80.7719
-1 | 0.5405 | 0.00585 | -0.126 | 92.3932
-0.5 | 0.6097 | 0.00591 | -0.1257 | 103.1641
0 | 0.6789 | 0.00592 | -0.1254 | 114.6791
0.5 | 0.7466 | 0.00605 | -0.1251 | 123.405
1 | 0.8145 | 0.00615 | -0.1248 | 132.439
1.5 | 0.8803 | 0.00645 | -0.1241 | 136.4806
2 | 0.9434 | 0.00702 | -0.1229 | 134.3875
2.5 | 1.0114 | 0.00719 | -0.1225 | 140.6676
3 | 1.0795 | 0.00738 | -0.1219 | 146.2737
3.5 | 1.1476 | 0.00759 | -0.1212 | 151.1989
4 | 1.2166 | 0.00775 | -0.1205 | 156.9806
4.5 | 1.2794 | 0.00837 | -0.1186 | 152.8554
5 | 1.3475 | 0.00868 | -0.1172 | 155.2419
5.5 | 1.417 | 0.00883 | -0.116 | 160.4757
6 | 1.4775 | 0.00878 | -0.1132 | 168.2802
6.5 | 1.5447 | 0.00933 | -0.1108 | 165.5627
7 | 1.6127 | 0.00987 | -0.1082 | 163.3941
7.5 | 1.6798 | 0.01049 | -0.105 | 160.1335
8 | 1.7466 | 0.01115 | -0.1014 | 156.6457
8.5 | 1.8108 | 0.01198 | -0.0969 | 151.1519
9 | 1.8691 | 0.0131 | -0.091 | 142.6794
9.5 | 1.891 | 0.01531 | -0.0798 | 123.514
10 | 1.8744 | 0.01939 | -0.0666 | 96.6684
10.5 | 1.8432 | 0.0267 | -0.0594 | 69.0337
11 | 1.8016 | 0.0373 | -0.058 | 48.3003
11.5 | 1.754 | 0.04915 | -0.0586 | 35.6867
12 | 1.7032 | 0.06106 | -0.0593 | 27.8939
12.5 | 1.6542 | 0.0733 | -0.0611 | 22.5675
13 | 1.6086 | 0.08583 | -0.0638 | 18.7417
13.5 | 1.5664 | 0.09852 | -0.0673 | 15.8993
14 | 1.5277 | 0.11126 | -0.0714 | 13.7309
14.5 | 1.4936 | 0.12401 | -0.0763 | 12.0442