## index
index | Re | Mach | Datasource
1 | 50000 | 0 | JavaFoil+Calcfoil stall+Eppler ext transition
2 | 50000 | 0 | XFOIL ncrit=9
3 | 50000 | 0.1 | JavaFoil+Calcfoil stall+Eppler ext transition
4 | 50000 | 0.1 | XFOIL ncrit=9
5 | 50000 | 0.25 | JavaFoil+Calcfoil stall+Eppler ext transition
6 | 50000 | 0.25 | XFOIL ncrit=9
7 | 50000 | 0.5 | JavaFoil+Calcfoil stall+Eppler ext transition
8 | 50000 | 0.5 | XFOIL ncrit=9
9 | 100000 | 0 | JavaFoil+Calcfoil stall+Eppler ext transition
10 | 100000 | 0 | XFOIL ncrit=9
11 | 100000 | 0.1 | JavaFoil+Calcfoil stall+Eppler ext transition
12 | 100000 | 0.1 | XFOIL ncrit=9
13 | 100000 | 0.25 | JavaFoil+Calcfoil stall+Eppler ext transition
14 | 100000 | 0.25 | XFOIL ncrit=9
15 | 100000 | 0.5 | JavaFoil+Calcfoil stall+Eppler ext transition
16 | 100000 | 0.5 | XFOIL ncrit=9
17 | 250000 | 0 | JavaFoil+Calcfoil stall+Eppler ext transition
18 | 250000 | 0 | XFOIL ncrit=9
19 | 250000 | 0.1 | JavaFoil+Calcfoil stall+Eppler ext transition
20 | 250000 | 0.1 | XFOIL ncrit=9
21 | 250000 | 0.25 | JavaFoil+Calcfoil stall+Eppler ext transition
22 | 250000 | 0.25 | XFOIL ncrit=9
23 | 250000 | 0.5 | JavaFoil+Calcfoil stall+Eppler ext transition
24 | 250000 | 0.5 | XFOIL ncrit=9
25 | 500000 | 0 | JavaFoil+Calcfoil stall+Eppler ext transition
26 | 500000 | 0 | XFOIL ncrit=9
27 | 500000 | 0.1 | JavaFoil+Calcfoil stall+Eppler ext transition
28 | 500000 | 0.1 | XFOIL ncrit=9
29 | 500000 | 0.25 | JavaFoil+Calcfoil stall+Eppler ext transition
30 | 500000 | 0.25 | XFOIL ncrit=9
31 | 500000 | 0.5 | JavaFoil+Calcfoil stall+Eppler ext transition
32 | 500000 | 0.5 | XFOIL ncrit=9
33 | 750000 | 0 | JavaFoil+Calcfoil stall+Eppler ext transition
34 | 750000 | 0 | XFOIL ncrit=9
35 | 750000 | 0.1 | JavaFoil+Calcfoil stall+Eppler ext transition
36 | 750000 | 0.1 | XFOIL ncrit=9
37 | 750000 | 0.25 | JavaFoil+Calcfoil stall+Eppler ext transition
38 | 750000 | 0.25 | XFOIL ncrit=9
39 | 750000 | 0.5 | JavaFoil+Calcfoil stall+Eppler ext transition
40 | 750000 | 0.5 | XFOIL ncrit=9
41 | 1000000 | 0 | JavaFoil+Calcfoil stall+Eppler ext transition
42 | 1000000 | 0 | XFOIL ncrit=9
43 | 1000000 | 0.1 | JavaFoil+Calcfoil stall+Eppler ext transition
44 | 1000000 | 0.1 | XFOIL ncrit=9
45 | 1000000 | 0.25 | JavaFoil+Calcfoil stall+Eppler ext transition
46 | 1000000 | 0.25 | XFOIL ncrit=9
47 | 1000000 | 0.5 | JavaFoil+Calcfoil stall+Eppler ext transition
48 | 1000000 | 0.5 | XFOIL ncrit=9
49 | 2000000 | 0 | JavaFoil+Calcfoil stall+Eppler ext transition
50 | 2000000 | 0 | XFOIL ncrit=9
51 | 2000000 | 0.1 | JavaFoil+Calcfoil stall+Eppler ext transition
52 | 2000000 | 0.1 | XFOIL ncrit=9
53 | 2000000 | 0.25 | JavaFoil+Calcfoil stall+Eppler ext transition
54 | 2000000 | 0.25 | XFOIL ncrit=9
55 | 2000000 | 0.5 | JavaFoil+Calcfoil stall+Eppler ext transition
56 | 2000000 | 0.5 | XFOIL ncrit=9
57 | 3000000 | 0 | JavaFoil+Calcfoil stall+Eppler ext transition
58 | 3000000 | 0 | XFOIL ncrit=9
59 | 3000000 | 0.1 | JavaFoil+Calcfoil stall+Eppler ext transition
60 | 3000000 | 0.1 | XFOIL ncrit=9
61 | 3000000 | 0.25 | JavaFoil+Calcfoil stall+Eppler ext transition
62 | 3000000 | 0.25 | XFOIL ncrit=9
63 | 3000000 | 0.5 | JavaFoil+Calcfoil stall+Eppler ext transition
64 | 3000000 | 0.5 | XFOIL ncrit=9
65 | 4000000 | 0 | JavaFoil+Calcfoil stall+Eppler ext transition
66 | 4000000 | 0 | XFOIL ncrit=9
67 | 4000000 | 0.1 | JavaFoil+Calcfoil stall+Eppler ext transition
68 | 4000000 | 0.1 | XFOIL ncrit=9
69 | 4000000 | 0.25 | JavaFoil+Calcfoil stall+Eppler ext transition
70 | 4000000 | 0.25 | XFOIL ncrit=9
71 | 4000000 | 0.5 | JavaFoil+Calcfoil stall+Eppler ext transition
72 | 4000000 | 0.5 | XFOIL ncrit=9
73 | 5000000 | 0 | JavaFoil+Calcfoil stall+Eppler ext transition
74 | 5000000 | 0 | XFOIL ncrit=9
75 | 5000000 | 0.1 | JavaFoil+Calcfoil stall+Eppler ext transition
76 | 5000000 | 0.1 | XFOIL ncrit=9
77 | 5000000 | 0.25 | JavaFoil+Calcfoil stall+Eppler ext transition
78 | 5000000 | 0.25 | XFOIL ncrit=9
79 | 5000000 | 0.5 | JavaFoil+Calcfoil stall+Eppler ext transition
80 | 5000000 | 0.5 | XFOIL ncrit=9
81 | 6000000 | 0 | JavaFoil+Calcfoil stall+Eppler ext transition
82 | 6000000 | 0 | XFOIL ncrit=9
83 | 6000000 | 0.1 | JavaFoil+Calcfoil stall+Eppler ext transition
84 | 6000000 | 0.1 | XFOIL ncrit=9
85 | 6000000 | 0.25 | JavaFoil+Calcfoil stall+Eppler ext transition
86 | 6000000 | 0.25 | XFOIL ncrit=9
87 | 6000000 | 0.5 | JavaFoil+Calcfoil stall+Eppler ext transition
88 | 6000000 | 0.5 | XFOIL ncrit=9
89 | 7000000 | 0 | JavaFoil+Calcfoil stall+Eppler ext transition
90 | 7000000 | 0 | XFOIL ncrit=9
91 | 7000000 | 0.1 | JavaFoil+Calcfoil stall+Eppler ext transition
92 | 7000000 | 0.1 | XFOIL ncrit=9
93 | 7000000 | 0.25 | JavaFoil+Calcfoil stall+Eppler ext transition
94 | 7000000 | 0.25 | XFOIL ncrit=9
95 | 7000000 | 0.5 | JavaFoil+Calcfoil stall+Eppler ext transition
96 | 7000000 | 0.5 | XFOIL ncrit=9
97 | 8000000 | 0 | JavaFoil+Calcfoil stall+Eppler ext transition
98 | 8000000 | 0 | XFOIL ncrit=9
99 | 8000000 | 0.1 | JavaFoil+Calcfoil stall+Eppler ext transition
100 | 8000000 | 0.1 | XFOIL ncrit=9
101 | 8000000 | 0.25 | JavaFoil+Calcfoil stall+Eppler ext transition
102 | 8000000 | 0.25 | XFOIL ncrit=9
103 | 8000000 | 0.5 | JavaFoil+Calcfoil stall+Eppler ext transition
104 | 8000000 | 0.5 | XFOIL ncrit=9
105 | 10000000 | 0 | JavaFoil+Calcfoil stall+Eppler ext transition
106 | 10000000 | 0 | XFOIL ncrit=9
107 | 10000000 | 0.1 | JavaFoil+Calcfoil stall+Eppler ext transition
108 | 10000000 | 0.1 | XFOIL ncrit=9
109 | 10000000 | 0.25 | JavaFoil+Calcfoil stall+Eppler ext transition
110 | 10000000 | 0.25 | XFOIL ncrit=9
111 | 10000000 | 0.5 | JavaFoil+Calcfoil stall+Eppler ext transition
112 | 10000000 | 0.5 | XFOIL ncrit=9
113 | 12000000 | 0 | JavaFoil+Calcfoil stall+Eppler ext transition
114 | 12000000 | 0 | XFOIL ncrit=9
115 | 12000000 | 0.1 | JavaFoil+Calcfoil stall+Eppler ext transition
116 | 12000000 | 0.1 | XFOIL ncrit=9
117 | 12000000 | 0.25 | JavaFoil+Calcfoil stall+Eppler ext transition
118 | 12000000 | 0.25 | XFOIL ncrit=9
119 | 12000000 | 0.5 | JavaFoil+Calcfoil stall+Eppler ext transition
120 | 12000000 | 0.5 | XFOIL ncrit=9
121 | 14000000 | 0 | JavaFoil+Calcfoil stall+Eppler ext transition
122 | 14000000 | 0 | XFOIL ncrit=9
123 | 14000000 | 0.1 | JavaFoil+Calcfoil stall+Eppler ext transition
124 | 14000000 | 0.1 | XFOIL ncrit=9
125 | 14000000 | 0.25 | JavaFoil+Calcfoil stall+Eppler ext transition
126 | 14000000 | 0.25 | XFOIL ncrit=9
127 | 14000000 | 0.5 | JavaFoil+Calcfoil stall+Eppler ext transition
128 | 14000000 | 0.5 | XFOIL ncrit=9
129 | 16000000 | 0 | JavaFoil+Calcfoil stall+Eppler ext transition
130 | 16000000 | 0 | XFOIL ncrit=9
131 | 16000000 | 0.1 | JavaFoil+Calcfoil stall+Eppler ext transition
132 | 16000000 | 0.1 | XFOIL ncrit=9
133 | 16000000 | 0.25 | JavaFoil+Calcfoil stall+Eppler ext transition
134 | 16000000 | 0.25 | XFOIL ncrit=9
135 | 16000000 | 0.5 | JavaFoil+Calcfoil stall+Eppler ext transition
136 | 16000000 | 0.5 | XFOIL ncrit=9
137 | 18000000 | 0 | JavaFoil+Calcfoil stall+Eppler ext transition
138 | 18000000 | 0 | XFOIL ncrit=9
139 | 18000000 | 0.1 | JavaFoil+Calcfoil stall+Eppler ext transition
140 | 18000000 | 0.1 | XFOIL ncrit=9
141 | 18000000 | 0.25 | JavaFoil+Calcfoil stall+Eppler ext transition
142 | 18000000 | 0.25 | XFOIL ncrit=9
143 | 18000000 | 0.5 | JavaFoil+Calcfoil stall+Eppler ext transition
144 | 18000000 | 0.5 | XFOIL ncrit=9
145 | 20000000 | 0 | JavaFoil+Calcfoil stall+Eppler ext transition
146 | 20000000 | 0 | XFOIL ncrit=9
147 | 20000000 | 0.1 | JavaFoil+Calcfoil stall+Eppler ext transition
148 | 20000000 | 0.1 | XFOIL ncrit=9
149 | 20000000 | 0.25 | JavaFoil+Calcfoil stall+Eppler ext transition
150 | 20000000 | 0.25 | XFOIL ncrit=9
151 | 20000000 | 0.5 | JavaFoil+Calcfoil stall+Eppler ext transition
152 | 20000000 | 0.5 | XFOIL ncrit=9

## 1. Re 50k Mach 0.00 (1)
BIGFOIL.COM POLAR EXPORT
NACA63A512
NACA63A512 |  |  |  | Cl Max: | 1.142 | at alpha= | 6 | deg
JavaFoil+Calcfoil stall+Eppler ext transition |  |  |  | L/D Max: | 46.471 | at alpha= | 5.5 | deg
Re: | 50000 |  |  | Cd Min: | 0.01678 | at alpha= | -2.5 | deg
Mach: | 0 |  |  | Cl=0 at alpha= | -4 | deg
|  |  |  | @ Cl=0.1, Cd= | 0.023772
|  |  |  | @ Cl=0.4, Cd= | 0.017028
|  |  |  | @ Cl=0.6, Cd= | 0.018115
alpha (deg) | Cl | Cd | Cm | Cl/Cd
-18.5 | -0.458 | 0.35683 | -0.026 | -1.283
-18 | -0.476 | 0.33752 | -0.026 | -1.409
-17.5 | -0.493 | 0.30406 | -0.027 | -1.622
-17 | -0.51 | 0.28505 | -0.027 | -1.79
-16.5 | -0.527 | 0.26431 | -0.027 | -1.992
-16 | -0.542 | 0.25277 | -0.027 | -2.143
-15.5 | -0.555 | 0.23144 | -0.027 | -2.4
-15 | -0.567 | 0.20635 | -0.028 | -2.749
-14.5 | -0.577 | 0.189 | -0.028 | -3.052
-14 | -0.584 | 0.17987 | -0.029 | -3.244
-13.5 | -0.587 | 0.16755 | -0.029 | -3.505
-13 | -0.587 | 0.15345 | -0.029 | -3.827
-12.5 | -0.583 | 0.14322 | -0.029 | -4.07
-12 | -0.572 | 0.1326 | -0.029 | -4.314
-11.5 | -0.558 | 0.11961 | -0.03 | -4.661
-11 | -0.539 | 0.10808 | -0.031 | -4.99
-10.5 | -0.515 | 0.1005 | -0.031 | -5.126
-10 | -0.488 | 0.0924 | -0.031 | -5.281
-9.5 | -0.458 | 0.08733 | -0.031 | -5.243
-9 | -0.425 | 0.07859 | -0.032 | -5.412
-8.5 | -0.39 | 0.07394 | -0.032 | -5.277
-8 | -0.353 | 0.06894 | -0.033 | -5.119
-7.5 | -0.314 | 0.06392 | -0.033 | -4.905
-7 | -0.272 | 0.05884 | -0.034 | -4.628
-6.5 | -0.23 | 0.05489 | -0.035 | -4.183
-6 | -0.185 | 0.05132 | -0.036 | -3.614
-5.5 | -0.14 | 0.04865 | -0.037 | -2.883
-5 | -0.094 | 0.04637 | -0.039 | -2.028
-4.5 | -0.047 | 0.04398 | -0.04 | -1.071
-4 | 0 | 0.04209 | -0.041 | 0.01
-3.5 | 0.048 | 0.04026 | -0.045 | 1.204
-3 | 0.12 | 0.01743 | -0.093 | 6.891
-2.5 | 0.18 | 0.01678 | -0.093 | 10.741
-2 | 0.24 | 0.01683 | -0.094 | 14.275
-1.5 | 0.301 | 0.01682 | -0.095 | 17.876
-1 | 0.361 | 0.01695 | -0.095 | 21.288
-0.5 | 0.421 | 0.01707 | -0.096 | 24.642
0 | 0.472 | 0.01754 | -0.096 | 26.905
0.5 | 0.53 | 0.01777 | -0.097 | 29.845
1 | 0.589 | 0.01805 | -0.098 | 32.605
1.5 | 0.645 | 0.01838 | -0.098 | 35.123
2 | 0.703 | 0.01878 | -0.099 | 37.432
2.5 | 0.761 | 0.01925 | -0.099 | 39.51
3 | 0.817 | 0.01976 | -0.1 | 41.339
3.5 | 0.871 | 0.02035 | -0.1 | 42.834
4 | 0.926 | 0.02094 | -0.1 | 44.205
4.5 | 0.979 | 0.02166 | -0.101 | 45.175
5 | 1.03 | 0.02242 | -0.101 | 45.947
5.5 | 1.08 | 0.02325 | -0.102 | 46.471
6 | 1.142 | 0.02642 | -0.104 | 43.205
6.5 | 0.975 | 0.04995 | -0.051 | 19.52
7 | 1.006 | 0.05388 | -0.043 | 18.672
7.5 | 1.037 | 0.0579 | -0.041 | 17.905
8 | 1.064 | 0.06258 | -0.04 | 17.006
8.5 | 1.088 | 0.06737 | -0.039 | 16.148
9 | 1.108 | 0.07488 | -0.038 | 14.79
9.5 | 1.123 | 0.08124 | -0.038 | 13.821
10 | 1.13 | 0.08668 | -0.036 | 13.04
10.5 | 1.13 | 0.09615 | -0.035 | 11.752
11 | 1.124 | 0.10432 | -0.034 | 10.772

## 2. Re 50k Mach 0.00 (2)
BIGFOIL.COM POLAR EXPORT
NACA63A512
NACA63A512 |  |  |  | Cl Max: | 1.2599 | at alpha= | 11 | deg
XFOIL ncrit=9 |  |  |  | L/D Max: | 33.8189 | at alpha= | 8.5 | deg
Re: | 50000 |  |  | Cd Min: | 0.20357 | at alpha= | 16 | deg
Mach: | 0 |  |  | Cl=0 at alpha= | 1.0787 | deg
|  |  |  | @ Cl=0.1, Cd= | 0.035692
|  |  |  | @ Cl=0.4, Cd= | 0.048821
|  |  |  | @ Cl=0.6, Cd= | 0.057473
alpha (deg) | Cl | Cd | Cm | Cl/Cd
-10.5 | -0.3632 | 0.1245 | -0.0363 | -2.9173
-10 | -0.3771 | 0.12101 | -0.0348 | -3.1163
-9.5 | -0.3584 | 0.11385 | -0.0317 | -3.148
-9 | -0.363 | 0.10958 | -0.0283 | -3.3126
-8.5 | -0.3964 | 0.10782 | -0.0241 | -3.6765
-8 | -0.3731 | 0.10088 | -0.0201 | -3.6985
-7.5 | -0.3865 | 0.09706 | -0.015 | -3.9821
-7 | -0.4243 | 0.09569 | -0.0078 | -4.4341
-6.5 | -0.3968 | 0.08914 | -0.0033 | -4.4514
-6 | -0.4075 | 0.08541 | 0.0032 | -4.7711
-5.5 | -0.5407 | 0.06665 | -0.0265 | -8.1125
-5 | -0.5055 | 0.0486 | -0.0389 | -10.4012
-4.5 | -0.471 | 0.04246 | -0.0383 | -11.0928
-4 | -0.4322 | 0.03783 | -0.0367 | -11.4248
-3.5 | -0.3916 | 0.03449 | -0.0345 | -11.354
-3 | -0.3515 | 0.03207 | -0.0323 | -10.9604
-2.5 | -0.3091 | 0.03006 | -0.03 | -10.2828
-2 | -0.266 | 0.0281 | -0.0283 | -9.4662
-1.5 | -0.2593 | 0.02605 | -0.0132 | -9.9539
-1 | -0.1724 | 0.0263 | -0.0223 | -6.5551
-0.5 | -0.132 | 0.02719 | -0.0234 | -4.8547
0 | -0.0917 | 0.02836 | -0.0241 | -3.2334
0.5 | -0.0523 | 0.02972 | -0.0245 | -1.7598
1 | -0.014 | 0.03124 | -0.0248 | -0.44814
1.5 | 0.075 | 0.03471 | -0.0347 | 2.1608
2 | 0.1399 | 0.03726 | -0.0399 | 3.7547
2.5 | 0.2114 | 0.04019 | -0.0458 | 5.26
3 | 0.26 | 0.04233 | -0.0478 | 6.1422
3.5 | 0.3272 | 0.04518 | -0.0526 | 7.2421
4 | 0.3675 | 0.04734 | -0.0531 | 7.763
4.5 | 0.4263 | 0.05002 | -0.0562 | 8.5226
5 | 0.4841 | 0.05254 | -0.0588 | 9.2139
5.5 | 0.5375 | 0.05487 | -0.0604 | 9.7959
6 | 0.5933 | 0.05712 | -0.0619 | 10.3869
6.5 | 0.635 | 0.05932 | -0.0615 | 10.7047
7 | 0.7081 | 0.06027 | -0.0629 | 11.7488
7.5 | 0.7728 | 0.06034 | -0.062 | 12.8074
8 | 0.8635 | 0.05631 | -0.0593 | 15.3348
8.5 | 1.068 | 0.03158 | -0.0479 | 33.8189
9 | 1.0393 | 0.03578 | -0.0349 | 29.047
9.5 | 1.0796 | 0.04114 | -0.0319 | 26.2421
10.5 | 1.2279 | 0.05561 | -0.0361 | 22.0806
11 | 1.2599 | 0.06407 | -0.0345 | 19.6644
11.5 | 1.2364 | 0.0704 | -0.0263 | 17.5625
12 | 1.206 | 0.07775 | -0.0195 | 15.5113
12.5 | 1.1775 | 0.0868 | -0.0155 | 13.5657
13 | 1.0414 | 0.09956 | -0.0164 | 10.46
13.5 | 0.9965 | 0.11468 | -0.0221 | 8.6894
14 | 0.8133 | 0.17115 | -0.0678 | 4.752
14.5 | 0.8232 | 0.17985 | -0.0703 | 4.5771
15 | 0.8319 | 0.18727 | -0.0727 | 4.4422
15.5 | 0.8533 | 0.19669 | -0.0743 | 4.3383
16 | 0.8622 | 0.20357 | -0.077 | 4.2354

## 3. Re 50k Mach 0.10 (1)
BIGFOIL.COM POLAR EXPORT
NACA63A512
NACA63A512 |  |  |  | Cl Max: | 1.146 | at alpha= | 6 | deg
JavaFoil+Calcfoil stall+Eppler ext transition |  |  |  | L/D Max: | 46.295 | at alpha= | 5.5 | deg
Re: | 50000 |  |  | Cd Min: | 0.01681 | at alpha= | -2.5 | deg
Mach: | 0.1 |  |  | Cl=0 at alpha= | -4 | deg
|  |  |  | @ Cl=0.1, Cd= | 0.024133
|  |  |  | @ Cl=0.4, Cd= | 0.017076
|  |  |  | @ Cl=0.6, Cd= | 0.018169
alpha (deg) | Cl | Cd | Cm | Cl/Cd
-18 | -0.432 | 0.36199 | -0.026 | -1.192
-17.5 | -0.452 | 0.34617 | -0.027 | -1.306
-17 | -0.472 | 0.3026 | -0.027 | -1.56
-16.5 | -0.491 | 0.28279 | -0.027 | -1.737
-16 | -0.51 | 0.27023 | -0.027 | -1.886
-15.5 | -0.527 | 0.24158 | -0.027 | -2.18
-15 | -0.542 | 0.21308 | -0.028 | -2.544
-14.5 | -0.555 | 0.19711 | -0.028 | -2.815
-14 | -0.565 | 0.18352 | -0.029 | -3.079
-13.5 | -0.572 | 0.17275 | -0.029 | -3.31
-13 | -0.575 | 0.15775 | -0.029 | -3.645
-12.5 | -0.573 | 0.14971 | -0.029 | -3.83
-12 | -0.565 | 0.13548 | -0.029 | -4.167
-11.5 | -0.552 | 0.12014 | -0.03 | -4.595
-11 | -0.535 | 0.11183 | -0.031 | -4.788
-10.5 | -0.513 | 0.1015 | -0.031 | -5.05
-10 | -0.486 | 0.09402 | -0.031 | -5.173
-9.5 | -0.457 | 0.08715 | -0.031 | -5.245
-9 | -0.425 | 0.07993 | -0.032 | -5.32
-8.5 | -0.391 | 0.07514 | -0.032 | -5.198
-8 | -0.353 | 0.0686 | -0.033 | -5.153
-7.5 | -0.314 | 0.06365 | -0.033 | -4.937
-7 | -0.273 | 0.05934 | -0.034 | -4.604
-6.5 | -0.23 | 0.0552 | -0.035 | -4.174
-6 | -0.186 | 0.05158 | -0.036 | -3.61
-5.5 | -0.141 | 0.04905 | -0.037 | -2.871
-5 | -0.094 | 0.04647 | -0.039 | -2.033
-4.5 | -0.047 | 0.0441 | -0.04 | -1.073
-4 | 0 | 0.04213 | -0.041 | 0.011
-3.5 | 0.049 | 0.04034 | -0.045 | 1.207
-3 | 0.121 | 0.01746 | -0.093 | 6.916
-2.5 | 0.181 | 0.01681 | -0.094 | 10.774
-2 | 0.242 | 0.01687 | -0.095 | 14.317
-1.5 | 0.302 | 0.01687 | -0.095 | 17.915
-1 | 0.363 | 0.01699 | -0.096 | 21.337
-0.5 | 0.423 | 0.01713 | -0.096 | 24.679
0 | 0.474 | 0.01758 | -0.097 | 26.969
0.5 | 0.533 | 0.01783 | -0.098 | 29.897
1 | 0.592 | 0.01812 | -0.098 | 32.654
1.5 | 0.649 | 0.01847 | -0.099 | 35.119
2 | 0.707 | 0.01886 | -0.099 | 37.451
2.5 | 0.764 | 0.01932 | -0.1 | 39.544
3 | 0.82 | 0.01984 | -0.1 | 41.337
3.5 | 0.876 | 0.02043 | -0.1 | 42.852
4 | 0.93 | 0.02105 | -0.101 | 44.173
4.5 | 0.983 | 0.02179 | -0.101 | 45.118
5 | 1.035 | 0.02254 | -0.102 | 45.911
5.5 | 1.085 | 0.02344 | -0.102 | 46.295
6 | 1.146 | 0.02659 | -0.104 | 43.101
6.5 | 0.978 | 0.05022 | -0.049 | 19.473
7 | 1.01 | 0.05413 | -0.043 | 18.649
7.5 | 1.04 | 0.05847 | -0.041 | 17.781
8 | 1.067 | 0.06352 | -0.04 | 16.795
8.5 | 1.089 | 0.06845 | -0.039 | 15.915
9 | 1.108 | 0.07597 | -0.039 | 14.582
9.5 | 1.121 | 0.08047 | -0.037 | 13.936
10 | 1.127 | 0.08758 | -0.036 | 12.866
10.5 | 1.124 | 0.09716 | -0.035 | 11.565
11 | 1.114 | 0.10471 | -0.035 | 10.643

## 4. Re 50k Mach 0.10 (2)
BIGFOIL.COM POLAR EXPORT
NACA63A512
NACA63A512 |  |  |  | Cl Max: | 1.2569 | at alpha= | 11 | deg
XFOIL ncrit=9 |  |  |  | L/D Max: | 33.2635 | at alpha= | 8.5 | deg
Re: | 50000 |  |  | Cd Min: | 0.20456 | at alpha= | 16 | deg
Mach: | 0.1 |  |  | Cl=0 at alpha= | 1.0609 | deg
|  |  |  | @ Cl=0.1, Cd= | 0.03581
|  |  |  | @ Cl=0.4, Cd= | 0.049001
|  |  |  | @ Cl=0.6, Cd= | 0.058101
alpha (deg) | Cl | Cd | Cm | Cl/Cd
-10.5 | -0.3651 | 0.12532 | -0.0366 | -2.9133
-10 | -0.3793 | 0.12184 | -0.035 | -3.1131
-9.5 | -0.3552 | 0.11416 | -0.0317 | -3.1114
-9 | -0.3641 | 0.11025 | -0.0284 | -3.3025
-8.5 | -0.3878 | 0.10739 | -0.0244 | -3.6111
-8 | -0.3725 | 0.10136 | -0.0202 | -3.675
-7.5 | -0.3827 | 0.09729 | -0.0152 | -3.9336
-7 | -0.4061 | 0.09456 | -0.0089 | -4.2946
-6.5 | -0.3941 | 0.08943 | -0.0036 | -4.4068
-6 | -0.4057 | 0.08571 | 0.0029 | -4.7334
-5.5 | -0.541 | 0.06758 | -0.0259 | -8.0053
-5 | -0.5085 | 0.0494 | -0.0389 | -10.2935
-4.5 | -0.4745 | 0.04312 | -0.0384 | -11.0042
-4 | -0.4359 | 0.03834 | -0.0369 | -11.3693
-3.5 | -0.3951 | 0.03485 | -0.0348 | -11.3372
-3 | -0.3549 | 0.03237 | -0.0325 | -10.9639
-2.5 | -0.3121 | 0.03039 | -0.0302 | -10.2698
-2 | -0.2694 | 0.02849 | -0.0284 | -9.4559
-1.5 | -0.2615 | 0.02633 | -0.0141 | -9.9316
-1 | -0.1749 | 0.0264 | -0.0222 | -6.625
-0.5 | -0.1343 | 0.02728 | -0.0233 | -4.923
0 | -0.0936 | 0.02845 | -0.0241 | -3.29
0.5 | -0.054 | 0.02981 | -0.0246 | -1.8115
1 | -0.011 | 0.03149 | -0.0258 | -0.34932
1.5 | 0.0793 | 0.035 | -0.0358 | 2.2657
2 | 0.1427 | 0.03748 | -0.0406 | 3.8074
2.5 | 0.2083 | 0.04017 | -0.0455 | 5.1855
3 | 0.2622 | 0.04251 | -0.0483 | 6.168
3.5 | 0.3224 | 0.04517 | -0.0519 | 7.1375
4 | 0.37 | 0.04754 | -0.0535 | 7.7829
4.5 | 0.4234 | 0.05014 | -0.0558 | 8.4444
5 | 0.4818 | 0.05271 | -0.0584 | 9.1406
5.5 | 0.5354 | 0.0551 | -0.0601 | 9.7169
6 | 0.5846 | 0.05744 | -0.0609 | 10.1776
6.5 | 0.6349 | 0.0596 | -0.0613 | 10.6527
7 | 0.7045 | 0.06073 | -0.0624 | 11.6005
7.5 | 0.7786 | 0.06038 | -0.062 | 12.895
8 | 0.9006 | 0.05285 | -0.0591 | 17.0407
8.5 | 1.0631 | 0.03196 | -0.046 | 33.2635
9 | 1.0378 | 0.0365 | -0.0338 | 28.4329
9.5 | 1.0928 | 0.04199 | -0.0322 | 26.0252
10.5 | 1.2241 | 0.05645 | -0.0345 | 21.6847
11 | 1.2569 | 0.06519 | -0.0331 | 19.2806
11.5 | 1.2298 | 0.07143 | -0.0248 | 17.2169
12 | 1.1961 | 0.07874 | -0.0182 | 15.1905
12.5 | 1.1646 | 0.0878 | -0.0146 | 13.2642
13 | 1.0299 | 0.1018 | -0.0172 | 10.1169
13.5 | 0.9932 | 0.11647 | -0.0226 | 8.5275
14.5 | 0.8243 | 0.18053 | -0.0708 | 4.566
15 | 0.8333 | 0.18798 | -0.0732 | 4.4329
15.5 | 0.8558 | 0.1976 | -0.0748 | 4.331
16 | 0.8652 | 0.20456 | -0.0775 | 4.2296

## 5. Re 50k Mach 0.25 (1)
BIGFOIL.COM POLAR EXPORT
NACA63A512
NACA63A512 |  |  |  | Cl Max: | 1.171 | at alpha= | 6 | deg
JavaFoil+Calcfoil stall+Eppler ext transition |  |  |  | L/D Max: | 45.801 | at alpha= | 5.5 | deg
Re: | 50000 |  |  | Cd Min: | 0.01703 | at alpha= | -2 | deg
Mach: | 0.25 |  |  | Cl=0 at alpha= | -4 | deg
|  |  |  | @ Cl=0.1, Cd= | 0.025145
|  |  |  | @ Cl=0.4, Cd= | 0.017283
|  |  |  | @ Cl=0.6, Cd= | 0.018418
alpha (deg) | Cl | Cd | Cm | Cl/Cd
-16.5 | -0.072 | 0.74827 | -0.024 | -0.096
-16 | -0.19 | 0.55617 | -0.024 | -0.342
-15.5 | -0.254 | 0.48705 | -0.024 | -0.52
-15 | -0.307 | 0.3925 | -0.028 | -0.783
-14.5 | -0.355 | 0.32741 | -0.029 | -1.086
-14 | -0.398 | 0.27699 | -0.029 | -1.437
-13.5 | -0.435 | 0.22867 | -0.03 | -1.902
-13 | -0.466 | 0.19753 | -0.03 | -2.357
-12.5 | -0.488 | 0.18143 | -0.03 | -2.69
-12 | -0.499 | 0.15896 | -0.03 | -3.138
-11.5 | -0.503 | 0.1402 | -0.031 | -3.588
-11 | -0.501 | 0.12709 | -0.031 | -3.939
-10.5 | -0.488 | 0.11511 | -0.031 | -4.24
-10 | -0.47 | 0.10428 | -0.032 | -4.509
-9.5 | -0.448 | 0.09363 | -0.032 | -4.782
-9 | -0.421 | 0.08492 | -0.033 | -4.955
-8.5 | -0.39 | 0.07977 | -0.033 | -4.887
-8 | -0.355 | 0.07241 | -0.033 | -4.906
-7.5 | -0.318 | 0.06624 | -0.034 | -4.795
-7 | -0.277 | 0.06117 | -0.034 | -4.532
-6.5 | -0.235 | 0.05651 | -0.035 | -4.152
-6 | -0.19 | 0.0528 | -0.037 | -3.601
-5.5 | -0.144 | 0.04968 | -0.038 | -2.899
-5 | -0.097 | 0.04686 | -0.04 | -2.065
-4.5 | -0.049 | 0.0446 | -0.041 | -1.088
-4 | 0 | 0.0425 | -0.042 | 0.011
-3.5 | 0.05 | 0.04074 | -0.045 | 1.227
-3 | 0.124 | 0.01766 | -0.096 | 7.022
-2.5 | 0.186 | 0.01705 | -0.096 | 10.91
-2 | 0.248 | 0.01703 | -0.097 | 14.572
-1.5 | 0.311 | 0.01713 | -0.098 | 18.134
-1 | 0.373 | 0.01719 | -0.098 | 21.667
-0.5 | 0.434 | 0.0174 | -0.099 | 24.965
0 | 0.487 | 0.01785 | -0.1 | 27.275
0.5 | 0.547 | 0.0181 | -0.1 | 30.221
1 | 0.607 | 0.01846 | -0.101 | 32.89
1.5 | 0.666 | 0.01878 | -0.101 | 35.443
2 | 0.725 | 0.01923 | -0.102 | 37.697
2.5 | 0.783 | 0.01973 | -0.102 | 39.708
3 | 0.841 | 0.0203 | -0.103 | 41.423
3.5 | 0.898 | 0.02091 | -0.103 | 42.951
4 | 0.954 | 0.02165 | -0.103 | 44.041
4.5 | 1.008 | 0.02245 | -0.104 | 44.887
5 | 1.06 | 0.02326 | -0.104 | 45.579
5.5 | 1.11 | 0.02424 | -0.105 | 45.801
6 | 1.171 | 0.02759 | -0.107 | 42.449
6.5 | 0.997 | 0.05131 | -0.047 | 19.436
7 | 1.028 | 0.05537 | -0.042 | 18.563
7.5 | 1.055 | 0.06012 | -0.041 | 17.545
8 | 1.077 | 0.06664 | -0.041 | 16.155
8.5 | 1.092 | 0.07134 | -0.04 | 15.311
9 | 1.101 | 0.07881 | -0.038 | 13.972
9.5 | 1.103 | 0.08612 | -0.036 | 12.803
10 | 1.091 | 0.09625 | -0.035 | 11.338
10.5 | 1.066 | 0.11133 | -0.034 | 9.576
11 | 1.03 | 0.11789 | -0.033 | 8.739

## 6. Re 50k Mach 0.25 (2)
BIGFOIL.COM POLAR EXPORT
NACA63A512
NACA63A512 |  |  |  | Cl Max: | 1.1924 | at alpha= | 10.5 | deg
XFOIL ncrit=9 |  |  |  | L/D Max: | 30.2198 | at alpha= | 8.5 | deg
Re: | 50000 |  |  | Cd Min: | 0.23664 | at alpha= | -20 | deg
Mach: | 0.25 |  |  | Cl=0 at alpha= | 0.90013 | deg
|  |  |  | @ Cl=0.1, Cd= | 0.036451
|  |  |  | @ Cl=0.4, Cd= | 0.04962
|  |  |  | @ Cl=0.6, Cd= | 0.059009
alpha (deg) | Cl | Cd | Cm | Cl/Cd
-20 | -0.5469 | 0.23664 | -0.0068 | -2.3111
-19.5 | -0.5343 | 0.23287 | -0.011 | -2.2944
-19 | -0.5283 | 0.23172 | -0.0158 | -2.2799
-18.5 | -0.5002 | 0.21868 | -0.0164 | -2.2874
-18 | -0.4882 | 0.21434 | -0.02 | -2.2777
-17.5 | -0.4877 | 0.21414 | -0.0246 | -2.2775
-17 | -0.4566 | 0.20066 | -0.0247 | -2.2755
-16.5 | -0.4526 | 0.19841 | -0.0284 | -2.2811
-16 | -0.4308 | 0.18874 | -0.0293 | -2.2825
-15.5 | -0.4282 | 0.18607 | -0.0325 | -2.3013
-15 | -0.4079 | 0.17691 | -0.0333 | -2.3057
-14.5 | -0.4059 | 0.1736 | -0.0357 | -2.3381
-14 | -0.3866 | 0.16497 | -0.0361 | -2.3435
-13.5 | -0.4042 | 0.1652 | -0.0391 | -2.4467
-13 | -0.3784 | 0.15539 | -0.0386 | -2.4352
-12.5 | -0.363 | 0.14788 | -0.0384 | -2.4547
-12 | -0.3582 | 0.14223 | -0.0388 | -2.5185
-11.5 | -0.3613 | 0.13759 | -0.039 | -2.6259
-11 | -0.3756 | 0.13512 | -0.039 | -2.7798
-10.5 | -0.3634 | 0.12789 | -0.0372 | -2.8415
-10 | -0.3459 | 0.12104 | -0.0345 | -2.8577
-9.5 | -0.3505 | 0.11678 | -0.0319 | -3.0014
-9 | -0.3763 | 0.11451 | -0.0287 | -3.2862
-8.5 | -0.3574 | 0.10745 | -0.0251 | -3.3262
-8 | -0.3797 | 0.10491 | -0.0203 | -3.6193
-7.5 | -0.3689 | 0.099 | -0.016 | -3.7263
-7 | -0.3765 | 0.09506 | -0.0106 | -3.9607
-6.5 | -0.3833 | 0.09117 | -0.0048 | -4.2042
-5 | -0.5232 | 0.0538 | -0.0385 | -9.7249
-4.5 | -0.4928 | 0.04695 | -0.0384 | -10.4963
-4 | -0.4559 | 0.04129 | -0.0378 | -11.0414
-3.5 | -0.4146 | 0.03698 | -0.0361 | -11.2115
-3 | -0.3731 | 0.03409 | -0.034 | -10.9446
-2.5 | -0.33 | 0.03176 | -0.0315 | -10.3904
-2 | -0.2866 | 0.03008 | -0.0292 | -9.5279
-1.5 | -0.2557 | 0.02731 | -0.0221 | -9.3629
-1 | -0.1884 | 0.02702 | -0.0215 | -6.9726
-0.5 | -0.1471 | 0.02779 | -0.0229 | -5.2933
0 | -0.1047 | 0.02895 | -0.024 | -3.6166
0.5 | -0.0633 | 0.03034 | -0.0246 | -2.0864
1 | 0.0158 | 0.03325 | -0.0324 | 0.47519
1.5 | 0.0938 | 0.03621 | -0.0396 | 2.5904
2 | 0.1526 | 0.0385 | -0.0433 | 3.9636
2.5 | 0.2234 | 0.04137 | -0.0487 | 5.4
3 | 0.2702 | 0.04348 | -0.0501 | 6.2144
3.5 | 0.3325 | 0.04621 | -0.0538 | 7.1954
4 | 0.377 | 0.04856 | -0.0547 | 7.7636
4.5 | 0.436 | 0.05128 | -0.0575 | 8.5023
5 | 0.4957 | 0.05387 | -0.06 | 9.2018
5.5 | 0.5489 | 0.05631 | -0.0613 | 9.7478
6 | 0.5938 | 0.05873 | -0.0614 | 10.1107
6.5 | 0.6438 | 0.06098 | -0.0615 | 10.5576
7 | 0.7046 | 0.06248 | -0.0615 | 11.2772
7.5 | 0.7723 | 0.06266 | -0.0602 | 12.3252
8 | 0.9436 | 0.04912 | -0.0549 | 19.2101
8.5 | 1.0447 | 0.03457 | -0.0376 | 30.2198
9 | 1.0387 | 0.04 | -0.0294 | 25.9675
9.5 | 1.1229 | 0.04583 | -0.0301 | 24.5014
10 | 1.182 | 0.05302 | -0.0299 | 22.2935
10.5 | 1.1924 | 0.06017 | -0.0254 | 19.8172
11 | 1.1702 | 0.06743 | -0.0191 | 17.3543
11.5 | 1.1332 | 0.07554 | -0.0146 | 15.0013
12 | 1.085 | 0.08543 | -0.0133 | 12.7005
12.5 | 1.0339 | 0.09772 | -0.0159 | 10.5802
13.5 | 0.9079 | 0.13886 | -0.0401 | 6.5382
14 | 0.8214 | 0.17535 | -0.0703 | 4.6843
14.5 | 0.8318 | 0.18434 | -0.0733 | 4.5123
15 | 0.8432 | 0.19207 | -0.0759 | 4.3901
15.5 | 0.8702 | 0.20269 | -0.0774 | 4.2933

## 7. Re 50k Mach 0.50 (1)
BIGFOIL.COM POLAR EXPORT
NACA63A512
NACA63A512 |  |  |  | Cl Max: | 1.296 | at alpha= | 20 | deg
JavaFoil+Calcfoil stall+Eppler ext transition |  |  |  | L/D Max: | 43.205 | at alpha= | 4.5 | deg
Re: | 50000 |  |  | Cd Min: | 0.01811 | at alpha= | -1.5 | deg
Mach: | 0.5 |  |  | Cl=0 at alpha= | -4.0093 | deg
|  |  |  | @ Cl=0.1, Cd= | 0.040842
|  |  |  | @ Cl=0.4, Cd= | 0.018208
|  |  |  | @ Cl=0.6, Cd= | 0.019435
alpha (deg) | Cl | Cd | Cm | Cl/Cd
-20 | -0.88 | 0.42216 | -0.047 | -2.083
-19.5 | -0.851 | 0.412 | -0.046 | -2.064
-19 | -0.824 | 0.39501 | -0.046 | -2.085
-18.5 | -0.797 | 0.38364 | -0.046 | -2.077
-18 | -0.77 | 0.37516 | -0.046 | -2.052
-17.5 | -0.743 | 0.3714 | -0.047 | -2.001
-17 | -0.716 | 0.36676 | -0.047 | -1.953
-16.5 | -0.687 | 0.35467 | -0.045 | -1.938
-16 | -0.66 | 0.35499 | -0.045 | -1.86
-15.5 | -0.633 | 0.33754 | -0.045 | -1.876
-15 | -0.606 | 0.33588 | -0.045 | -1.804
-14.5 | -0.579 | 0.32951 | -0.046 | -1.757
-14 | -0.552 | 0.3253 | -0.046 | -1.696
-13.5 | -0.523 | 0.29116 | -0.043 | -1.797
-13 | -0.496 | 0.276 | -0.043 | -1.797
-12.5 | -0.469 | 0.27095 | -0.043 | -1.729
-12 | -0.441 | 0.2639 | -0.043 | -1.672
-11.5 | -0.414 | 0.26257 | -0.044 | -1.576
-11 | -0.386 | 0.23414 | -0.04 | -1.647
-10.5 | -0.358 | 0.24597 | -0.04 | -1.456
-10 | -0.331 | 0.24353 | -0.04 | -1.358
-9.5 | -0.303 | 0.24095 | -0.04 | -1.259
-9 | -0.276 | 0.22933 | -0.04 | -1.202
-8.5 | -0.248 | 0.19452 | -0.036 | -1.274
-8 | -0.22 | 0.18676 | -0.036 | -1.18
-7.5 | -0.193 | 0.14945 | -0.037 | -1.29
-7 | -0.244 | 0.09036 | -0.036 | -2.698
-6.5 | -0.234 | 0.07047 | -0.037 | -3.325
-6 | -0.199 | 0.06086 | -0.038 | -3.277
-5.5 | -0.155 | 0.05431 | -0.04 | -2.855
-5 | -0.106 | 0.05041 | -0.042 | -2.097
-4.5 | -0.053 | 0.04705 | -0.044 | -1.137
-4 | 0.001 | 0.0444 | -0.046 | 0.011
-3.5 | 0.056 | 0.04241 | -0.048 | 1.31
-3 | 0.111 | 0.04045 | -0.052 | 2.755
-2.5 | 0.208 | 0.01861 | -0.108 | 11.161
-2 | 0.266 | 0.01849 | -0.104 | 14.403
-1.5 | 0.347 | 0.01811 | -0.109 | 19.179
-1 | 0.417 | 0.01824 | -0.11 | 22.833
-0.5 | 0.486 | 0.01848 | -0.11 | 26.283
0 | 0.541 | 0.0191 | -0.111 | 28.343
0.5 | 0.608 | 0.01948 | -0.111 | 31.214
1 | 0.675 | 0.01995 | -0.112 | 33.83
1.5 | 0.739 | 0.02045 | -0.112 | 36.122
2 | 0.805 | 0.02107 | -0.113 | 38.196
2.5 | 0.87 | 0.02176 | -0.114 | 39.966
3 | 0.934 | 0.02254 | -0.114 | 41.425
3.5 | 0.996 | 0.02346 | -0.115 | 42.466
4 | 1.056 | 0.02452 | -0.115 | 43.059
4.5 | 1.112 | 0.02574 | -0.115 | 43.205
5 | 1.164 | 0.02706 | -0.116 | 43.032
5.5 | 1.223 | 0.03116 | -0.118 | 39.26
6 | 1.04 | 0.0525 | -0.047 | 19.804
6.5 | 1.051 | 0.0594 | -0.045 | 17.694
7 | 1.03 | 0.06831 | -0.043 | 15.08
7.5 | 0.91 | 0.09373 | -0.036 | 9.705
8 | 0.655 | 0.16667 | -0.036 | 3.928
8.5 | 0.682 | 0.18711 | -0.044 | 3.645
9 | 0.709 | 0.19199 | -0.045 | 3.691
9.5 | 0.736 | 0.21358 | -0.05 | 3.446
10 | 0.763 | 0.23671 | -0.051 | 3.222
10.5 | 0.789 | 0.23364 | -0.052 | 3.378
11 | 0.817 | 0.27654 | -0.057 | 2.954
11.5 | 0.843 | 0.27974 | -0.058 | 3.014
12 | 0.87 | 0.29275 | -0.058 | 2.97
12.5 | 0.897 | 0.29562 | -0.062 | 3.035
13 | 0.924 | 0.30056 | -0.064 | 3.074
13.5 | 0.95 | 0.30722 | -0.064 | 3.092
14 | 0.976 | 0.3259 | -0.065 | 2.996
14.5 | 1.004 | 0.37158 | -0.069 | 2.703
15 | 1.03 | 0.36524 | -0.069 | 2.821
15.5 | 1.056 | 0.3687 | -0.07 | 2.865
16 | 1.085 | 0.38092 | -0.074 | 2.848
16.5 | 1.111 | 0.39758 | -0.074 | 2.794
17 | 1.136 | 0.4107 | -0.075 | 2.767
17.5 | 1.162 | 0.41949 | -0.075 | 2.77
18 | 1.191 | 0.4443 | -0.079 | 2.681
18.5 | 1.216 | 0.44327 | -0.079 | 2.744
19 | 1.242 | 0.45846 | -0.08 | 2.709
19.5 | 1.267 | 0.47222 | -0.08 | 2.683
20 | 1.296 | 0.49731 | -0.084 | 2.607

## 8. Re 50k Mach 0.50 (2)
BIGFOIL.COM POLAR EXPORT
NACA63A512
NACA63A512 |  |  |  | Cl Max: | 1.0867 | at alpha= | 20 | deg
XFOIL ncrit=9 |  |  |  | L/D Max: | 21.6545 | at alpha= | 8.5 | deg
Re: | 50000 |  |  | Cd Min: | 0.29552 | at alpha= | 20 | deg
Mach: | 0.5 |  |  | Cl=0 at alpha= | 0.69898 | deg
|  |  |  | @ Cl=0.1, Cd= | 0.039503
|  |  |  | @ Cl=0.4, Cd= | 0.053043
|  |  |  | @ Cl=0.6, Cd= | 0.063897
alpha (deg) | Cl | Cd | Cm | Cl/Cd
-19.5 | -0.5633 | 0.24848 | -0.0103 | -2.267
-19 | -0.5455 | 0.24278 | -0.0144 | -2.2469
-18 | -0.5067 | 0.22763 | -0.0211 | -2.226
-17.5 | -0.4907 | 0.22214 | -0.0246 | -2.209
-17 | -0.4777 | 0.21693 | -0.0283 | -2.2021
-16.5 | -0.4546 | 0.20768 | -0.03 | -2.1889
-16 | -0.4456 | 0.20349 | -0.0335 | -2.1898
-15.5 | -0.423 | 0.19446 | -0.0347 | -2.1753
-15 | -0.418 | 0.19089 | -0.0378 | -2.1897
-14.5 | -0.3955 | 0.1819 | -0.0384 | -2.1743
-14 | -0.3828 | 0.17535 | -0.0398 | -2.1831
-13.5 | -0.3912 | 0.17492 | -0.0421 | -2.2365
-13 | -0.3652 | 0.16462 | -0.0418 | -2.2184
-12.5 | -0.3504 | 0.15723 | -0.0417 | -2.2286
-12 | -0.3454 | 0.15184 | -0.0418 | -2.2748
-11.5 | -0.3455 | 0.14723 | -0.0415 | -2.3467
-11 | -0.3473 | 0.14298 | -0.0404 | -2.429
-10.5 | -0.3316 | 0.13562 | -0.0381 | -2.4451
-10 | -0.329 | 0.13047 | -0.0358 | -2.5217
-9.5 | -0.3307 | 0.12586 | -0.0331 | -2.6275
-9 | -0.3457 | 0.12275 | -0.0298 | -2.8163
-8.5 | -0.3468 | 0.11755 | -0.0264 | -2.9502
-8 | -0.3394 | 0.11185 | -0.0225 | -3.0344
-7.5 | -0.3508 | 0.10798 | -0.0179 | -3.2487
-7 | -0.3662 | 0.10485 | -0.0126 | -3.4926
-6 | -0.3787 | 0.0949 | -0.0044 | -3.9905
-5.5 | -0.5178 | 0.08224 | -0.0261 | -6.2962
-5 | -0.5325 | 0.07361 | -0.0288 | -7.2341
-4.5 | -0.5322 | 0.06589 | -0.0294 | -8.0771
-4 | -0.5233 | 0.05643 | -0.0353 | -9.2734
-3.5 | -0.4938 | 0.04918 | -0.0367 | -10.0407
-3 | -0.4537 | 0.04328 | -0.0376 | -10.4829
-2.5 | -0.4088 | 0.03897 | -0.0366 | -10.4901
-2 | -0.359 | 0.03596 | -0.0346 | -9.9833
-1.5 | -0.3091 | 0.03394 | -0.0323 | -9.1072
-1 | -0.254 | 0.03213 | -0.0312 | -7.9054
-0.5 | -0.2398 | 0.03089 | -0.016 | -7.763
0 | -0.1122 | 0.03265 | -0.0305 | -3.4364
0.5 | -0.0273 | 0.03522 | -0.0384 | -0.77513
1 | 0.0413 | 0.03739 | -0.0431 | 1.1046
1.5 | 0.1138 | 0.04 | -0.0481 | 2.845
2 | 0.1726 | 0.0423 | -0.0506 | 4.0804
2.5 | 0.2325 | 0.04481 | -0.0533 | 5.1886
3 | 0.2926 | 0.04753 | -0.0558 | 6.1561
3.5 | 0.3433 | 0.05012 | -0.057 | 6.8496
4 | 0.3978 | 0.05293 | -0.0585 | 7.5156
4.5 | 0.4553 | 0.05589 | -0.0603 | 8.1464
5 | 0.5085 | 0.0588 | -0.0612 | 8.648
5.5 | 0.5574 | 0.06176 | -0.0614 | 9.0253
6 | 0.6154 | 0.06467 | -0.062 | 9.516
6.5 | 0.6642 | 0.06747 | -0.0611 | 9.8444
7 | 0.7263 | 0.06951 | -0.0599 | 10.4489
7.5 | 0.7849 | 0.07063 | -0.0565 | 11.1128
8 | 0.8841 | 0.06509 | -0.0475 | 13.5827
8.5 | 1.0379 | 0.04793 | -0.0237 | 21.6545
9 | 1.0479 | 0.05447 | -0.019 | 19.2381
9.5 | 1.055 | 0.06235 | -0.0161 | 16.9206
10 | 1.0385 | 0.07172 | -0.0152 | 14.4799
10.5 | 0.9888 | 0.08477 | -0.0192 | 11.6645
11 | 0.9392 | 0.10045 | -0.027 | 9.3499
11.5 | 0.9014 | 0.1172 | -0.0366 | 7.6911
12 | 0.8807 | 0.13265 | -0.0452 | 6.6393
12.5 | 0.8723 | 0.14606 | -0.0522 | 5.9722
13 | 0.8705 | 0.15831 | -0.0586 | 5.4987
13.5 | 0.8788 | 0.16981 | -0.0638 | 5.1752
14 | 0.8776 | 0.1838 | -0.0729 | 4.7748
14.5 | 0.8811 | 0.20172 | -0.0852 | 4.3679
15 | 0.9031 | 0.21161 | -0.0882 | 4.2678
15.5 | 0.9061 | 0.21673 | -0.0935 | 4.1808
16 | 0.9242 | 0.22566 | -0.0977 | 4.0955
16.5 | 0.9454 | 0.23473 | -0.1013 | 4.0276
17 | 0.9704 | 0.24522 | -0.1045 | 3.9573
17.5 | 0.9883 | 0.25278 | -0.1089 | 3.9097
18 | 1.0022 | 0.25927 | -0.1145 | 3.8655
18.5 | 1.0227 | 0.26804 | -0.1189 | 3.8155
19 | 1.0526 | 0.2816 | -0.1214 | 3.7379
19.5 | 1.0636 | 0.28491 | -0.1283 | 3.7331
20 | 1.0867 | 0.29552 | -0.1326 | 3.6772

## 9. Re 100k Mach 0.00 (1)
BIGFOIL.COM POLAR EXPORT
NACA63A512
NACA63A512 |  |  |  | Cl Max: | 1.229 | at alpha= | 7 | deg
JavaFoil+Calcfoil stall+Eppler ext transition |  |  |  | L/D Max: | 63.106 | at alpha= | 5.5 | deg
Re: | 100000 |  |  | Cd Min: | 0.01266 | at alpha= | -2.5 | deg
Mach: | 0 |  |  | Cl=0 at alpha= | -4 | deg
|  |  |  | @ Cl=0.1, Cd= | 0.01404
|  |  |  | @ Cl=0.4, Cd= | 0.012838
|  |  |  | @ Cl=0.6, Cd= | 0.013526
alpha (deg) | Cl | Cd | Cm | Cl/Cd
-18.5 | -0.458 | 0.30281 | -0.027 | -1.512
-18 | -0.476 | 0.27892 | -0.027 | -1.706
-17.5 | -0.493 | 0.26447 | -0.028 | -1.865
-17 | -0.51 | 0.24444 | -0.027 | -2.088
-16.5 | -0.527 | 0.2189 | -0.027 | -2.406
-16 | -0.542 | 0.2021 | -0.027 | -2.68
-15.5 | -0.555 | 0.19216 | -0.027 | -2.89
-15 | -0.567 | 0.17416 | -0.028 | -3.257
-14.5 | -0.577 | 0.16025 | -0.029 | -3.599
-14 | -0.584 | 0.14802 | -0.029 | -3.943
-13.5 | -0.587 | 0.14099 | -0.029 | -4.165
-13 | -0.587 | 0.1304 | -0.029 | -4.504
-12.5 | -0.583 | 0.12257 | -0.029 | -4.756
-12 | -0.572 | 0.11351 | -0.03 | -5.04
-11.5 | -0.558 | 0.10327 | -0.031 | -5.399
-11 | -0.539 | 0.09534 | -0.031 | -5.657
-10.5 | -0.515 | 0.08753 | -0.032 | -5.885
-10 | -0.488 | 0.08207 | -0.032 | -5.946
-9.5 | -0.458 | 0.0758 | -0.032 | -6.041
-9 | -0.425 | 0.07028 | -0.032 | -6.053
-8.5 | -0.39 | 0.06612 | -0.032 | -5.902
-8 | -0.353 | 0.06142 | -0.033 | -5.747
-7.5 | -0.314 | 0.05719 | -0.034 | -5.482
-7 | -0.272 | 0.05334 | -0.034 | -5.106
-6.5 | -0.23 | 0.04991 | -0.036 | -4.601
-6 | -0.186 | 0.04681 | -0.037 | -3.963
-5.5 | -0.14 | 0.04429 | -0.039 | -3.167
-5 | -0.094 | 0.04214 | -0.04 | -2.232
-4.5 | -0.047 | 0.04021 | -0.042 | -1.172
-4 | 0 | 0.03811 | -0.046 | 0.012
-3.5 | 0.06 | 0.01412 | -0.094 | 4.262
-3 | 0.12 | 0.014 | -0.095 | 8.581
-2.5 | 0.18 | 0.01266 | -0.095 | 14.232
-2 | 0.24 | 0.01269 | -0.096 | 18.941
-1.5 | 0.301 | 0.01267 | -0.096 | 23.737
-1 | 0.361 | 0.01278 | -0.096 | 28.234
-0.5 | 0.421 | 0.01287 | -0.097 | 32.701
0 | 0.476 | 0.01309 | -0.097 | 36.37
0.5 | 0.535 | 0.01326 | -0.098 | 40.336
1 | 0.594 | 0.0135 | -0.099 | 43.987
1.5 | 0.651 | 0.01375 | -0.099 | 47.358
2 | 0.71 | 0.01402 | -0.1 | 50.59
2.5 | 0.768 | 0.01436 | -0.1 | 53.436
3 | 0.825 | 0.01477 | -0.101 | 55.853
3.5 | 0.881 | 0.01518 | -0.101 | 58.055
4 | 0.937 | 0.01564 | -0.102 | 59.906
4.5 | 0.991 | 0.01614 | -0.102 | 61.405
5 | 1.044 | 0.01671 | -0.103 | 62.467
5.5 | 1.095 | 0.01735 | -0.103 | 63.106
6 | 1.145 | 0.0226 | -0.104 | 50.65
6.5 | 1.189 | 0.02357 | -0.104 | 50.441
7 | 1.229 | 0.02449 | -0.105 | 50.185
7.5 | 1.038 | 0.05294 | -0.045 | 19.606
8 | 1.064 | 0.05689 | -0.041 | 18.71
8.5 | 1.088 | 0.06191 | -0.04 | 17.578
9 | 1.108 | 0.06654 | -0.039 | 16.648
9.5 | 1.123 | 0.07152 | -0.039 | 15.701
10 | 1.131 | 0.07907 | -0.038 | 14.298
10.5 | 1.13 | 0.08439 | -0.037 | 13.392
11 | 1.124 | 0.09151 | -0.035 | 12.281
11.5 | 1.112 | 0.09797 | -0.035 | 11.352
12 | 1.095 | 0.1087 | -0.034 | 10.075

## 10. Re 100k Mach 0.00 (2)
BIGFOIL.COM POLAR EXPORT
NACA63A512
NACA63A512 |  |  |  | Cl Max: | 1.2716 | at alpha= | 11.5 | deg
XFOIL ncrit=9 |  |  |  | L/D Max: | 56.9315 | at alpha= | 7 | deg
Re: | 100000 |  |  | Cd Min: | 0.20124 | at alpha= | 16.5 | deg
Mach: | 0 |  |  | Cl=0 at alpha= | -0.96727 | deg
|  |  |  | @ Cl=0.1, Cd= | 0.023593
|  |  |  | @ Cl=0.4, Cd= | 0.025494
|  |  |  | @ Cl=0.6, Cd= | 0.026824
alpha (deg) | Cl | Cd | Cm | Cl/Cd
-11 | -0.3846 | 0.12173 | -0.0461 | -3.1595
-10.5 | -0.3785 | 0.11474 | -0.0438 | -3.2988
-10 | -0.3848 | 0.1104 | -0.0418 | -3.4855
-9.5 | -0.4385 | 0.10732 | -0.0432 | -4.0859
-9 | -0.4078 | 0.10072 | -0.0365 | -4.0488
-8.5 | -0.464 | 0.09745 | -0.0359 | -4.7614
-8 | -0.4688 | 0.09181 | -0.031 | -5.1062
-7.5 | -0.4967 | 0.08828 | -0.0259 | -5.6264
-6.5 | -0.5498 | 0.07606 | -0.0259 | -7.2285
-6 | -0.5579 | 0.06937 | -0.0263 | -8.0424
-5.5 | -0.5267 | 0.06087 | -0.0363 | -8.6529
-5 | -0.4555 | 0.03883 | -0.0483 | -11.7306
-4.5 | -0.393 | 0.03331 | -0.0505 | -11.7983
-4 | -0.3253 | 0.03 | -0.0527 | -10.8433
-3.5 | -0.2591 | 0.02783 | -0.0548 | -9.3101
-3 | -0.2007 | 0.02629 | -0.0555 | -7.6341
-2.5 | -0.1481 | 0.02485 | -0.0552 | -5.9598
-2 | -0.1192 | 0.02316 | -0.0492 | -5.1468
-1.5 | -0.0751 | 0.02361 | -0.0455 | -3.1809
-1 | -0.0115 | 0.02339 | -0.0457 | -0.49166
-0.5 | 0.1642 | 0.02371 | -0.0704 | 6.9253
0 | 0.2174 | 0.02399 | -0.0724 | 9.0621
0.5 | 0.2763 | 0.02446 | -0.0745 | 11.296
1 | 0.3351 | 0.02497 | -0.0761 | 13.4201
1.5 | 0.3941 | 0.02545 | -0.0774 | 15.4853
2.5 | 0.5111 | 0.02632 | -0.0793 | 19.4187
3 | 0.5695 | 0.02669 | -0.0799 | 21.3376
3.5 | 0.6286 | 0.02695 | -0.0805 | 23.3247
4 | 0.6907 | 0.02697 | -0.0812 | 25.6099
4.5 | 0.7616 | 0.02643 | -0.0828 | 28.8157
5 | 0.8412 | 0.02522 | -0.0851 | 33.3545
5.5 | 0.9288 | 0.02311 | -0.0877 | 40.1904
6 | 1.0007 | 0.02119 | -0.0874 | 47.2251
6.5 | 1.0595 | 0.01978 | -0.0851 | 53.5642
7 | 1.0965 | 0.01926 | -0.0796 | 56.9315
7.5 | 1.1116 | 0.01954 | -0.0707 | 56.8884
8 | 1.0916 | 0.02162 | -0.0571 | 50.4903
8.5 | 1.0582 | 0.02645 | -0.045 | 40.0076
9 | 1.0558 | 0.03058 | -0.0379 | 34.5258
9.5 | 1.0782 | 0.03414 | -0.0339 | 31.5817
10 | 1.1346 | 0.03783 | -0.0333 | 29.9921
10.5 | 1.209 | 0.04333 | -0.0357 | 27.9021
11 | 1.243 | 0.0481 | -0.0333 | 25.842
11.5 | 1.2716 | 0.05499 | -0.0311 | 23.1242
12 | 1.2712 | 0.06268 | -0.026 | 20.2808
12.5 | 1.2475 | 0.07147 | -0.0203 | 17.4549
13 | 1.2145 | 0.07829 | -0.015 | 15.5128
13.5 | 1.1735 | 0.08587 | -0.012 | 13.666
14 | 1.0505 | 0.10255 | -0.0171 | 10.2438
14.5 | 1.0003 | 0.11876 | -0.0252 | 8.4229
15 | 0.8742 | 0.17499 | -0.0617 | 4.9957
15.5 | 0.8703 | 0.18476 | -0.0674 | 4.7104
16 | 0.8998 | 0.19202 | -0.0662 | 4.686
16.5 | 0.885 | 0.20124 | -0.0755 | 4.3977

## 11. Re 100k Mach 0.10 (1)
BIGFOIL.COM POLAR EXPORT
NACA63A512
NACA63A512 |  |  |  | Cl Max: | 1.233 | at alpha= | 7 | deg
JavaFoil+Calcfoil stall+Eppler ext transition |  |  |  | L/D Max: | 63.004 | at alpha= | 5.5 | deg
Re: | 100000 |  |  | Cd Min: | 0.01269 | at alpha= | -2.5 | deg
Mach: | 0.1 |  |  | Cl=0 at alpha= | -4 | deg
|  |  |  | @ Cl=0.1, Cd= | 0.014079
|  |  |  | @ Cl=0.4, Cd= | 0.012866
|  |  |  | @ Cl=0.6, Cd= | 0.013554
alpha (deg) | Cl | Cd | Cm | Cl/Cd
-18 | -0.432 | 0.30178 | -0.027 | -1.431
-17.5 | -0.452 | 0.28389 | -0.028 | -1.593
-17 | -0.472 | 0.26184 | -0.028 | -1.803
-16.5 | -0.491 | 0.24309 | -0.028 | -2.022
-16 | -0.51 | 0.21184 | -0.027 | -2.406
-15.5 | -0.527 | 0.20012 | -0.027 | -2.632
-15 | -0.542 | 0.17885 | -0.028 | -3.031
-14.5 | -0.555 | 0.16714 | -0.029 | -3.32
-14 | -0.565 | 0.15467 | -0.029 | -3.653
-13.5 | -0.572 | 0.14544 | -0.029 | -3.932
-13 | -0.575 | 0.13407 | -0.029 | -4.288
-12.5 | -0.573 | 0.12636 | -0.03 | -4.537
-12 | -0.565 | 0.11599 | -0.03 | -4.867
-11.5 | -0.552 | 0.1033 | -0.031 | -5.344
-11 | -0.535 | 0.09648 | -0.031 | -5.55
-10.5 | -0.513 | 0.08847 | -0.032 | -5.794
-10 | -0.486 | 0.0823 | -0.032 | -5.91
-9.5 | -0.457 | 0.07723 | -0.032 | -5.92
-9 | -0.425 | 0.07134 | -0.033 | -5.961
-8.5 | -0.391 | 0.06654 | -0.033 | -5.87
-8 | -0.354 | 0.06215 | -0.033 | -5.689
-7.5 | -0.314 | 0.05771 | -0.034 | -5.447
-7 | -0.273 | 0.05374 | -0.035 | -5.084
-6.5 | -0.23 | 0.04982 | -0.036 | -4.626
-6 | -0.186 | 0.04704 | -0.037 | -3.96
-5.5 | -0.141 | 0.04455 | -0.038 | -3.162
-5 | -0.094 | 0.04221 | -0.04 | -2.239
-4.5 | -0.047 | 0.04021 | -0.041 | -1.177
-4 | 0 | 0.03816 | -0.046 | 0.012
-3.5 | 0.06 | 0.01419 | -0.094 | 4.263
-3 | 0.121 | 0.01402 | -0.095 | 8.609
-2.5 | 0.181 | 0.01269 | -0.096 | 14.267
-2 | 0.242 | 0.01273 | -0.096 | 18.973
-1.5 | 0.302 | 0.01271 | -0.096 | 23.79
-1 | 0.363 | 0.01281 | -0.097 | 28.3
-0.5 | 0.423 | 0.0129 | -0.097 | 32.785
0 | 0.478 | 0.01312 | -0.098 | 36.447
0.5 | 0.538 | 0.0133 | -0.098 | 40.409
1 | 0.597 | 0.01354 | -0.099 | 44.06
1.5 | 0.654 | 0.0138 | -0.1 | 47.422
2 | 0.713 | 0.0141 | -0.1 | 50.579
2.5 | 0.771 | 0.01442 | -0.101 | 53.476
3 | 0.829 | 0.01483 | -0.101 | 55.901
3.5 | 0.886 | 0.01524 | -0.102 | 58.111
4 | 0.941 | 0.01571 | -0.102 | 59.913
4.5 | 0.995 | 0.01621 | -0.103 | 61.394
5 | 1.048 | 0.01679 | -0.103 | 62.427
5.5 | 1.099 | 0.01745 | -0.104 | 63.004
6 | 1.149 | 0.02275 | -0.104 | 50.524
6.5 | 1.193 | 0.02375 | -0.105 | 50.248
7 | 1.233 | 0.02465 | -0.105 | 50.015
7.5 | 1.04 | 0.05366 | -0.042 | 19.382
8 | 1.067 | 0.05729 | -0.041 | 18.621
8.5 | 1.09 | 0.06176 | -0.04 | 17.641
9 | 1.108 | 0.06699 | -0.039 | 16.538
9.5 | 1.122 | 0.07321 | -0.039 | 15.321
10 | 1.127 | 0.0793 | -0.038 | 14.215
10.5 | 1.124 | 0.08445 | -0.036 | 13.308
11 | 1.115 | 0.09118 | -0.036 | 12.224
11.5 | 1.099 | 0.09866 | -0.035 | 11.141
12 | 1.078 | 0.11159 | -0.034 | 9.661

## 12. Re 100k Mach 0.10 (2)
BIGFOIL.COM POLAR EXPORT
NACA63A512
NACA63A512 |  |  |  | Cl Max: | 1.2616 | at alpha= | 11.5 | deg
XFOIL ncrit=9 |  |  |  | L/D Max: | 56.6753 | at alpha= | 7 | deg
Re: | 100000 |  |  | Cd Min: | 0.20213 | at alpha= | 16.5 | deg
Mach: | 0.1 |  |  | Cl=0 at alpha= | -0.96181 | deg
|  |  |  | @ Cl=0.1, Cd= | 0.023697
|  |  |  | @ Cl=0.4, Cd= | 0.025471
|  |  |  | @ Cl=0.6, Cd= | 0.026765
alpha (deg) | Cl | Cd | Cm | Cl/Cd
-11 | -0.387 | 0.12259 | -0.0466 | -3.1569
-10.5 | -0.3738 | 0.11529 | -0.0434 | -3.2423
-10 | -0.3861 | 0.11111 | -0.0421 | -3.4749
-9.5 | -0.4405 | 0.10816 | -0.0435 | -4.0727
-9 | -0.4055 | 0.1013 | -0.0366 | -4.003
-8.5 | -0.4687 | 0.09835 | -0.0363 | -4.7656
-8 | -0.4555 | 0.09235 | -0.0307 | -4.9323
-7.5 | -0.4952 | 0.08891 | -0.0262 | -5.5697
-7 | -0.552 | 0.08132 | -0.0305 | -6.788
-6.5 | -0.5496 | 0.07687 | -0.0261 | -7.1497
-6 | -0.5568 | 0.07045 | -0.0257 | -7.9035
-5.5 | -0.5223 | 0.06256 | -0.0328 | -8.3488
-5 | -0.4558 | 0.03937 | -0.049 | -11.5773
-4.5 | -0.3942 | 0.03373 | -0.0512 | -11.6869
-4 | -0.3281 | 0.03027 | -0.0531 | -10.8391
-3.5 | -0.2574 | 0.02805 | -0.0558 | -9.1765
-3 | -0.1989 | 0.02646 | -0.0565 | -7.517
-2.5 | -0.1462 | 0.025 | -0.0561 | -5.848
-2 | -0.1169 | 0.02323 | -0.0502 | -5.0323
-1.5 | -0.0733 | 0.0237 | -0.0463 | -3.0928
-1 | -0.014 | 0.02351 | -0.0456 | -0.59549
-0.5 | 0.1693 | 0.02381 | -0.0713 | 7.1105
0 | 0.2215 | 0.02404 | -0.0732 | 9.2138
0.5 | 0.2805 | 0.02449 | -0.0752 | 11.4537
1 | 0.3395 | 0.02499 | -0.0768 | 13.5854
1.5 | 0.3987 | 0.02546 | -0.0781 | 15.6599
2 | 0.4567 | 0.02594 | -0.0791 | 17.606
2.5 | 0.5163 | 0.02631 | -0.0799 | 19.6237
3 | 0.5751 | 0.02666 | -0.0806 | 21.5716
3.5 | 0.6346 | 0.02691 | -0.0811 | 23.5823
4 | 0.6974 | 0.02691 | -0.0819 | 25.916
4.5 | 0.7694 | 0.02634 | -0.0836 | 29.2103
5 | 0.8497 | 0.02509 | -0.0858 | 33.8661
5.5 | 0.9181 | 0.02384 | -0.0857 | 38.5109
6 | 1.0038 | 0.02128 | -0.0871 | 47.1711
6.5 | 1.0629 | 0.01984 | -0.0846 | 53.5736
7 | 1.0978 | 0.01937 | -0.0786 | 56.6753
7.5 | 1.1104 | 0.01973 | -0.0692 | 56.2798
8 | 1.0863 | 0.02211 | -0.0552 | 49.1316
8.5 | 1.0549 | 0.02703 | -0.0436 | 39.027
9 | 1.055 | 0.03108 | -0.037 | 33.9447
9.5 | 1.0795 | 0.03463 | -0.0331 | 31.1724
10 | 1.1378 | 0.03842 | -0.0326 | 29.6148
10.5 | 1.2104 | 0.04415 | -0.0346 | 27.4156
11 | 1.24 | 0.04902 | -0.0316 | 25.2958
11.5 | 1.2616 | 0.05564 | -0.0285 | 22.6743
12 | 1.2561 | 0.06279 | -0.023 | 20.0048
12.5 | 1.2339 | 0.07098 | -0.0179 | 17.3838
13 | 1.1977 | 0.0779 | -0.0132 | 15.3748
13.5 | 1.0981 | 0.0902 | -0.0128 | 12.1741
14 | 1.0344 | 0.10548 | -0.0189 | 9.8066
14.5 | 0.9865 | 0.12224 | -0.0277 | 8.0702
15 | 0.8722 | 0.17619 | -0.0628 | 4.9503
15.5 | 0.871 | 0.18565 | -0.0681 | 4.6916
16 | 0.8986 | 0.19306 | -0.0674 | 4.6545
16.5 | 0.8863 | 0.20213 | -0.0763 | 4.3848

## 13. Re 100k Mach 0.25 (1)
BIGFOIL.COM POLAR EXPORT
NACA63A512
NACA63A512 |  |  |  | Cl Max: | 1.217 | at alpha= | 6.5 | deg
JavaFoil+Calcfoil stall+Eppler ext transition |  |  |  | L/D Max: | 62.22 | at alpha= | 5.5 | deg
Re: | 100000 |  |  | Cd Min: | 0.01278 | at alpha= | -2.5 | deg
Mach: | 0.25 |  |  | Cl=0 at alpha= | -4 | deg
|  |  |  | @ Cl=0.1, Cd= | 0.014199
|  |  |  | @ Cl=0.4, Cd= | 0.013008
|  |  |  | @ Cl=0.6, Cd= | 0.013727
alpha (deg) | Cl | Cd | Cm | Cl/Cd
-16.5 | -0.072 | 0.56629 | -0.025 | -0.127
-16 | -0.19 | 0.41182 | -0.025 | -0.461
-15.5 | -0.254 | 0.35998 | -0.026 | -0.704
-15 | -0.308 | 0.30489 | -0.029 | -1.009
-14.5 | -0.356 | 0.25514 | -0.029 | -1.393
-14 | -0.398 | 0.22796 | -0.029 | -1.746
-13.5 | -0.435 | 0.18619 | -0.03 | -2.336
-13 | -0.466 | 0.16206 | -0.03 | -2.873
-12.5 | -0.488 | 0.14467 | -0.031 | -3.374
-12 | -0.499 | 0.1344 | -0.031 | -3.711
-11.5 | -0.503 | 0.11901 | -0.031 | -4.227
-11 | -0.501 | 0.10847 | -0.032 | -4.615
-10.5 | -0.488 | 0.09881 | -0.032 | -4.939
-10 | -0.47 | 0.09007 | -0.033 | -5.221
-9.5 | -0.448 | 0.08109 | -0.033 | -5.522
-9 | -0.421 | 0.07511 | -0.033 | -5.603
-8.5 | -0.39 | 0.06935 | -0.033 | -5.621
-8 | -0.355 | 0.06421 | -0.034 | -5.533
-7.5 | -0.318 | 0.05936 | -0.034 | -5.351
-7 | -0.277 | 0.05492 | -0.035 | -5.048
-6.5 | -0.235 | 0.05091 | -0.036 | -4.61
-6 | -0.19 | 0.04754 | -0.038 | -4
-5.5 | -0.144 | 0.04506 | -0.039 | -3.197
-5 | -0.097 | 0.04258 | -0.041 | -2.274
-4.5 | -0.049 | 0.0406 | -0.042 | -1.195
-4 | 0 | 0.0386 | -0.045 | 0.012
-3.5 | 0.062 | 0.01426 | -0.096 | 4.355
-3 | 0.124 | 0.01416 | -0.097 | 8.759
-2.5 | 0.186 | 0.01278 | -0.097 | 14.556
-2 | 0.248 | 0.01279 | -0.098 | 19.396
-1.5 | 0.311 | 0.01285 | -0.099 | 24.177
-1 | 0.373 | 0.01296 | -0.099 | 28.739
-0.5 | 0.435 | 0.01307 | -0.1 | 33.236
0 | 0.491 | 0.01333 | -0.1 | 36.836
0.5 | 0.552 | 0.01353 | -0.101 | 40.788
1 | 0.613 | 0.01378 | -0.102 | 44.44
1.5 | 0.672 | 0.01406 | -0.102 | 47.774
2 | 0.732 | 0.01436 | -0.103 | 50.962
2.5 | 0.792 | 0.01473 | -0.103 | 53.728
3 | 0.851 | 0.01516 | -0.104 | 56.1
3.5 | 0.909 | 0.01564 | -0.104 | 58.111
4 | 0.965 | 0.01612 | -0.105 | 59.868
4.5 | 1.021 | 0.01669 | -0.105 | 61.154
5 | 1.074 | 0.01733 | -0.106 | 61.958
5.5 | 1.125 | 0.01808 | -0.106 | 62.22
6 | 1.175 | 0.02369 | -0.107 | 49.583
6.5 | 1.217 | 0.02478 | -0.107 | 49.106
7 | 1.029 | 0.05103 | -0.045 | 20.156
7.5 | 1.055 | 0.0545 | -0.042 | 19.357
8 | 1.077 | 0.05943 | -0.042 | 18.118
8.5 | 1.093 | 0.06464 | -0.041 | 16.904
9 | 1.101 | 0.07166 | -0.04 | 15.37
9.5 | 1.103 | 0.07579 | -0.038 | 14.552
10 | 1.091 | 0.08534 | -0.036 | 12.789
10.5 | 1.066 | 0.09521 | -0.035 | 11.199
11 | 1.03 | 0.10489 | -0.034 | 9.823
11.5 | 0.984 | 0.11515 | -0.033 | 8.543

## 14. Re 100k Mach 0.25 (2)
BIGFOIL.COM POLAR EXPORT
NACA63A512
NACA63A512 |  |  |  | Cl Max: | 1.2041 | at alpha= | 11 | deg
XFOIL ncrit=9 |  |  |  | L/D Max: | 55.0574 | at alpha= | 7 | deg
Re: | 100000 |  |  | Cd Min: | 0.19822 | at alpha= | 16 | deg
Mach: | 0.25 |  |  | Cl=0 at alpha= | -0.94187 | deg
|  |  |  | @ Cl=0.1, Cd= | 0.024191
|  |  |  | @ Cl=0.4, Cd= | 0.026375
|  |  |  | @ Cl=0.6, Cd= | 0.028062
alpha (deg) | Cl | Cd | Cm | Cl/Cd
-11 | -0.3966 | 0.12714 | -0.0486 | -3.1194
-10.5 | -0.3605 | 0.11823 | -0.0426 | -3.0491
-10 | -0.3993 | 0.11553 | -0.044 | -3.4562
-9.5 | -0.381 | 0.10859 | -0.039 | -3.5086
-9 | -0.4119 | 0.1051 | -0.038 | -3.9191
-8.5 | -0.4206 | 0.09945 | -0.0347 | -4.2293
-8 | -0.4343 | 0.09543 | -0.031 | -4.551
-7.5 | -0.5291 | 0.09276 | -0.0323 | -5.704
-7 | -0.4965 | 0.08749 | -0.0222 | -5.6749
-6.5 | -0.5486 | 0.08064 | -0.0262 | -6.8031
-6 | -0.5559 | 0.07407 | -0.027 | -7.5051
-5.5 | -0.513 | 0.06594 | -0.0351 | -7.7798
-5 | -0.4534 | 0.04221 | -0.0538 | -10.7415
-4.5 | -0.3953 | 0.03596 | -0.056 | -10.9928
-4 | -0.3333 | 0.03183 | -0.057 | -10.4713
-3.5 | -0.2691 | 0.0295 | -0.058 | -9.122
-3 | -0.2062 | 0.02756 | -0.0589 | -7.4819
-2.5 | -0.1484 | 0.026 | -0.0589 | -5.7077
-2 | -0.113 | 0.02357 | -0.0546 | -4.7942
-1.5 | -0.0734 | 0.02418 | -0.0492 | -3.0356
-1 | -0.0178 | 0.02416 | -0.0471 | -0.73675
-0.5 | 0.1353 | 0.0242 | -0.0656 | 5.5909
0 | 0.2097 | 0.02461 | -0.0718 | 8.5209
0.5 | 0.2681 | 0.02512 | -0.0737 | 10.6728
1 | 0.3284 | 0.02568 | -0.0754 | 12.7882
1.5 | 0.3882 | 0.02626 | -0.0766 | 14.7829
2 | 0.4476 | 0.02684 | -0.0776 | 16.6766
2.5 | 0.5077 | 0.02734 | -0.0784 | 18.5699
3 | 0.5668 | 0.02784 | -0.0788 | 20.3592
3.5 | 0.6267 | 0.02824 | -0.0792 | 22.1919
4 | 0.6901 | 0.02834 | -0.0796 | 24.3507
4.5 | 0.7636 | 0.02775 | -0.0809 | 27.5171
5 | 0.851 | 0.02636 | -0.0836 | 32.2838
5.5 | 0.9229 | 0.02501 | -0.0833 | 36.9012
6 | 1.0284 | 0.02153 | -0.0861 | 47.7659
6.5 | 1.076 | 0.02042 | -0.081 | 52.6934
7 | 1.1039 | 0.02005 | -0.0731 | 55.0574
7.5 | 1.0986 | 0.02098 | -0.0605 | 52.3642
8 | 1.0634 | 0.02494 | -0.0469 | 42.6383
8.5 | 1.0444 | 0.02985 | -0.0379 | 34.9883
9 | 1.0525 | 0.03394 | -0.0323 | 31.0106
9.5 | 1.0895 | 0.03738 | -0.0291 | 29.1466
10 | 1.1523 | 0.0418 | -0.0284 | 27.567
10.5 | 1.2036 | 0.04837 | -0.0274 | 24.8832
11 | 1.2041 | 0.0541 | -0.0218 | 22.2569
11.5 | 1.1937 | 0.06039 | -0.0169 | 19.7665
12 | 1.1658 | 0.06814 | -0.0128 | 17.1089
12.5 | 1.1234 | 0.07755 | -0.0112 | 14.4861
13 | 1.0715 | 0.08929 | -0.0133 | 12.0002
13.5 | 1.0156 | 0.1041 | -0.02 | 9.756
14 | 0.9651 | 0.1222 | -0.0306 | 7.8977
14.5 | 0.9454 | 0.13719 | -0.0377 | 6.8912
15 | 0.8686 | 0.18173 | -0.0679 | 4.7796
15.5 | 0.8792 | 0.1904 | -0.0712 | 4.6176
16 | 0.8956 | 0.19822 | -0.0736 | 4.5182

## 15. Re 100k Mach 0.50 (1)
BIGFOIL.COM POLAR EXPORT
NACA63A512
NACA63A512 |  |  |  | Cl Max: | 1.296 | at alpha= | 20 | deg
JavaFoil+Calcfoil stall+Eppler ext transition |  |  |  | L/D Max: | 58.688 | at alpha= | 4.5 | deg
Re: | 100000 |  |  | Cd Min: | 0.01347 | at alpha= | -2 | deg
Mach: | 0.5 |  |  | Cl=0 at alpha= | -4.0091 | deg
|  |  |  | @ Cl=0.1, Cd= | 0.025662
|  |  |  | @ Cl=0.4, Cd= | 0.013666
|  |  |  | @ Cl=0.6, Cd= | 0.014492
alpha (deg) | Cl | Cd | Cm | Cl/Cd
-20 | -0.88 | 0.33015 | -0.047 | -2.664
-19.5 | -0.851 | 0.32902 | -0.046 | -2.585
-19 | -0.824 | 0.31792 | -0.046 | -2.591
-18.5 | -0.797 | 0.31299 | -0.046 | -2.546
-18 | -0.77 | 0.30747 | -0.046 | -2.504
-17.5 | -0.743 | 0.30397 | -0.047 | -2.445
-17 | -0.716 | 0.29946 | -0.047 | -2.392
-16.5 | -0.687 | 0.28742 | -0.045 | -2.391
-16 | -0.66 | 0.28617 | -0.045 | -2.307
-15.5 | -0.633 | 0.27191 | -0.045 | -2.329
-15 | -0.606 | 0.26974 | -0.045 | -2.247
-14.5 | -0.579 | 0.26384 | -0.046 | -2.194
-14 | -0.552 | 0.26002 | -0.046 | -2.122
-13.5 | -0.523 | 0.22311 | -0.043 | -2.345
-13 | -0.496 | 0.22071 | -0.044 | -2.247
-12.5 | -0.469 | 0.21617 | -0.044 | -2.168
-12 | -0.441 | 0.21006 | -0.044 | -2.101
-11.5 | -0.414 | 0.20833 | -0.045 | -1.987
-11 | -0.386 | 0.18517 | -0.04 | -2.083
-10.5 | -0.358 | 0.18354 | -0.04 | -1.951
-10 | -0.331 | 0.18094 | -0.04 | -1.828
-9.5 | -0.303 | 0.17829 | -0.04 | -1.701
-9 | -0.276 | 0.17895 | -0.041 | -1.541
-8.5 | -0.248 | 0.15246 | -0.036 | -1.626
-8 | -0.22 | 0.14873 | -0.036 | -1.482
-7.5 | -0.193 | 0.11403 | -0.038 | -1.691
-7 | -0.244 | 0.07561 | -0.037 | -3.225
-6.5 | -0.234 | 0.06095 | -0.037 | -3.844
-6 | -0.199 | 0.05371 | -0.039 | -3.713
-5.5 | -0.155 | 0.04842 | -0.041 | -3.203
-5 | -0.106 | 0.04539 | -0.043 | -2.33
-4.5 | -0.054 | 0.04248 | -0.045 | -1.26
-4 | 0.001 | 0.04019 | -0.047 | 0.013
-3.5 | 0.056 | 0.03818 | -0.05 | 1.457
-3 | 0.138 | 0.01485 | -0.108 | 9.316
-2.5 | 0.208 | 0.01477 | -0.108 | 14.068
-2 | 0.277 | 0.01347 | -0.109 | 20.586
-1.5 | 0.347 | 0.01356 | -0.11 | 25.612
-1 | 0.417 | 0.0137 | -0.111 | 30.406
-0.5 | 0.486 | 0.01388 | -0.111 | 35.004
0 | 0.547 | 0.01425 | -0.112 | 38.38
0.5 | 0.615 | 0.01456 | -0.113 | 42.22
1 | 0.682 | 0.01491 | -0.113 | 45.774
1.5 | 0.747 | 0.01528 | -0.114 | 48.916
2 | 0.814 | 0.01573 | -0.114 | 51.776
2.5 | 0.881 | 0.01624 | -0.115 | 54.234
3 | 0.946 | 0.01687 | -0.116 | 56.039
3.5 | 1.009 | 0.01749 | -0.116 | 57.677
4 | 1.069 | 0.01827 | -0.117 | 58.5
4.5 | 1.125 | 0.01918 | -0.117 | 58.688
5 | 1.177 | 0.02019 | -0.117 | 58.312
5.5 | 1.228 | 0.02697 | -0.118 | 45.519
6 | 1.04 | 0.04752 | -0.048 | 21.885
6.5 | 1.051 | 0.0532 | -0.046 | 19.757
7 | 1.03 | 0.05985 | -0.043 | 17.214
7.5 | 0.91 | 0.07755 | -0.036 | 11.731
8 | 0.655 | 0.13493 | -0.036 | 4.853
8.5 | 0.682 | 0.14499 | -0.045 | 4.704
9 | 0.709 | 0.14905 | -0.045 | 4.755
9.5 | 0.736 | 0.16868 | -0.05 | 4.363
10 | 0.763 | 0.18619 | -0.051 | 4.096
10.5 | 0.789 | 0.17441 | -0.052 | 4.525
11 | 0.817 | 0.21748 | -0.057 | 3.757
11.5 | 0.843 | 0.22068 | -0.058 | 3.821
12 | 0.87 | 0.21798 | -0.058 | 3.989
12.5 | 0.897 | 0.21591 | -0.063 | 4.157
13 | 0.924 | 0.24117 | -0.064 | 3.831
13.5 | 0.95 | 0.24523 | -0.064 | 3.874
14 | 0.976 | 0.24963 | -0.065 | 3.911
14.5 | 1.004 | 0.27955 | -0.069 | 3.593
15 | 1.03 | 0.2895 | -0.069 | 3.559
15.5 | 1.056 | 0.28587 | -0.07 | 3.695
16 | 1.085 | 0.29398 | -0.074 | 3.691
16.5 | 1.111 | 0.31571 | -0.075 | 3.519
17 | 1.136 | 0.3096 | -0.075 | 3.671
17.5 | 1.162 | 0.31584 | -0.075 | 3.679
18 | 1.191 | 0.33604 | -0.079 | 3.545
18.5 | 1.216 | 0.33699 | -0.079 | 3.61
19 | 1.242 | 0.34618 | -0.08 | 3.587
19.5 | 1.267 | 0.37433 | -0.08 | 3.384
20 | 1.296 | 0.37775 | -0.084 | 3.432

## 16. Re 100k Mach 0.50 (2)
BIGFOIL.COM POLAR EXPORT
NACA63A512
NACA63A512 |  |  |  | Cl Max: | 1.1001 | at alpha= | 10 | deg
XFOIL ncrit=9 |  |  |  | L/D Max: | 42.4349 | at alpha= | 6.5 | deg
Re: | 100000 |  |  | Cd Min: | 0.25286 | at alpha= | -20 | deg
Mach: | 0.5 |  |  | Cl=0 at alpha= | -0.78496 | deg
|  |  |  | @ Cl=0.1, Cd= | 0.026621
|  |  |  | @ Cl=0.4, Cd= | 0.029557
|  |  |  | @ Cl=0.6, Cd= | 0.033065
alpha (deg) | Cl | Cd | Cm | Cl/Cd
-20 | -0.5818 | 0.25286 | -0.0045 | -2.3009
-19.5 | -0.5628 | 0.24677 | -0.0096 | -2.2807
-19 | -0.5538 | 0.24702 | -0.0164 | -2.2419
-18.5 | -0.525 | 0.23207 | -0.018 | -2.2622
-18 | -0.5029 | 0.22362 | -0.0206 | -2.2489
-17.5 | -0.4837 | 0.21657 | -0.024 | -2.2335
-17 | -0.4689 | 0.21124 | -0.0285 | -2.2198
-16.5 | -0.4704 | 0.21221 | -0.0346 | -2.2167
-16 | -0.4321 | 0.19553 | -0.0335 | -2.2099
-15.5 | -0.4156 | 0.18882 | -0.0361 | -2.201
-15 | -0.413 | 0.18617 | -0.0409 | -2.2184
-14.5 | -0.3961 | 0.17719 | -0.0425 | -2.2355
-14 | -0.3738 | 0.1688 | -0.0425 | -2.2145
-13.5 | -0.3757 | 0.16569 | -0.046 | -2.2675
-13 | -0.3613 | 0.15727 | -0.0464 | -2.2973
-12.5 | -0.346 | 0.15033 | -0.0456 | -2.3016
-12 | -0.3589 | 0.14785 | -0.0477 | -2.4275
-11.5 | -0.3441 | 0.13942 | -0.0457 | -2.4681
-11 | -0.3418 | 0.13449 | -0.0441 | -2.5415
-10.5 | -0.3536 | 0.12988 | -0.0434 | -2.7225
-10 | -0.3488 | 0.12448 | -0.0405 | -2.8021
-9.5 | -0.3779 | 0.12132 | -0.0405 | -3.1149
-9 | -0.3624 | 0.11477 | -0.036 | -3.1576
-8.5 | -0.3964 | 0.1115 | -0.0355 | -3.5552
-8 | -0.3863 | 0.10578 | -0.0307 | -3.6519
-7.5 | -0.4101 | 0.10146 | -0.0283 | -4.042
-7 | -0.4543 | 0.09919 | -0.0259 | -4.5801
-6.5 | -0.4429 | 0.09324 | -0.0203 | -4.7501
-6 | -0.4651 | 0.08737 | -0.0287 | -5.3233
-5.5 | -0.4591 | 0.06789 | -0.0546 | -6.7624
-5 | -0.4354 | 0.05663 | -0.0624 | -7.6885
-4.5 | -0.4026 | 0.04674 | -0.0691 | -8.6136
-4 | -0.3533 | 0.03994 | -0.0715 | -8.8458
-3.5 | -0.2933 | 0.03536 | -0.0721 | -8.2947
-3 | -0.2263 | 0.0319 | -0.0723 | -7.094
-2.5 | -0.156 | 0.02962 | -0.0724 | -5.2667
-2 | -0.0885 | 0.02795 | -0.0719 | -3.1664
-1.5 | -0.0521 | 0.02576 | -0.0661 | -2.0225
-1 | -0.0203 | 0.02651 | -0.0572 | -0.76575
-0.5 | 0.0269 | 0.02657 | -0.0516 | 1.0124
0 | 0.1694 | 0.02667 | -0.0658 | 6.3517
0.5 | 0.2683 | 0.02729 | -0.0754 | 9.8314
1 | 0.3324 | 0.02792 | -0.0772 | 11.9054
2 | 0.4307 | 0.0303 | -0.0753 | 14.2145
2.5 | 0.4893 | 0.03139 | -0.0753 | 15.5878
3 | 0.5503 | 0.03242 | -0.0753 | 16.9741
3.5 | 0.615 | 0.03326 | -0.0753 | 18.4907
4 | 0.6581 | 0.03485 | -0.0727 | 18.8838
4.5 | 0.7222 | 0.03542 | -0.0717 | 20.3896
5 | 0.8095 | 0.03436 | -0.0716 | 23.5594
5.5 | 0.8723 | 0.03395 | -0.0683 | 25.6937
6 | 1.0088 | 0.02822 | -0.0681 | 35.7477
6.5 | 1.0753 | 0.02534 | -0.0605 | 42.4349
7 | 1.0863 | 0.02571 | -0.0489 | 42.252
7.5 | 1.0558 | 0.03013 | -0.0374 | 35.0415
8 | 1.0323 | 0.03611 | -0.0299 | 28.5876
8.5 | 1.0402 | 0.0409 | -0.0241 | 25.4328
9 | 1.0735 | 0.04526 | -0.019 | 23.7185
9.5 | 1.0986 | 0.05117 | -0.015 | 21.4696
10 | 1.1001 | 0.05848 | -0.012 | 18.8116
10.5 | 1.0809 | 0.06752 | -0.0109 | 16.0086
11 | 1.0432 | 0.07861 | -0.0132 | 13.2706
11.5 | 1.0026 | 0.09164 | -0.0187 | 10.9406
12 | 0.9623 | 0.10684 | -0.0273 | 9.0069
12.5 | 0.929 | 0.12358 | -0.0377 | 7.5174
13 | 0.9108 | 0.13978 | -0.0472 | 6.516
13.5 | 0.9039 | 0.15438 | -0.0554 | 5.855
14 | 0.91 | 0.16632 | -0.0609 | 5.4714
14.5 | 0.9048 | 0.18258 | -0.0717 | 4.9556
15 | 0.9156 | 0.20151 | -0.0813 | 4.5437

## 17. Re 250k Mach 0.00 (1)
BIGFOIL.COM POLAR EXPORT
NACA63A512
NACA63A512 |  |  |  | Cl Max: | 1.302 | at alpha= | 8 | deg
JavaFoil+Calcfoil stall+Eppler ext transition |  |  |  | L/D Max: | 89.283 | at alpha= | 4.5 | deg
Re: | 250000 |  |  | Cd Min: | 0.00883 | at alpha= | -2.5 | deg
Mach: | 0 |  |  | Cl=0 at alpha= | -4.0083 | deg
|  |  |  | @ Cl=0.1, Cd= | 0.01065
|  |  |  | @ Cl=0.4, Cd= | 0.009025
|  |  |  | @ Cl=0.6, Cd= | 0.0095267
alpha (deg) | Cl | Cd | Cm | Cl/Cd
-18.5 | -0.458 | 0.23356 | -0.028 | -1.962
-18 | -0.476 | 0.21345 | -0.029 | -2.23
-17.5 | -0.494 | 0.2015 | -0.029 | -2.45
-17 | -0.511 | 0.19719 | -0.028 | -2.589
-16.5 | -0.527 | 0.18162 | -0.028 | -2.9
-16 | -0.542 | 0.16856 | -0.027 | -3.214
-15.5 | -0.555 | 0.15491 | -0.028 | -3.586
-15 | -0.567 | 0.14382 | -0.028 | -3.945
-14.5 | -0.577 | 0.13316 | -0.029 | -4.332
-14 | -0.584 | 0.12447 | -0.029 | -4.689
-13.5 | -0.587 | 0.11814 | -0.029 | -4.971
-13 | -0.587 | 0.11047 | -0.03 | -5.317
-12.5 | -0.583 | 0.10319 | -0.03 | -5.65
-12 | -0.572 | 0.09646 | -0.03 | -5.931
-11.5 | -0.558 | 0.08805 | -0.031 | -6.333
-11 | -0.539 | 0.08204 | -0.032 | -6.575
-10.5 | -0.515 | 0.07679 | -0.032 | -6.71
-10 | -0.488 | 0.07206 | -0.033 | -6.773
-9.5 | -0.458 | 0.06702 | -0.032 | -6.834
-9 | -0.425 | 0.06221 | -0.033 | -6.839
-8.5 | -0.39 | 0.05909 | -0.034 | -6.606
-8 | -0.353 | 0.05499 | -0.035 | -6.42
-7.5 | -0.314 | 0.05163 | -0.036 | -6.076
-7 | -0.273 | 0.04829 | -0.037 | -5.645
-6.5 | -0.23 | 0.04516 | -0.039 | -5.091
-6 | -0.186 | 0.04258 | -0.04 | -4.363
-5.5 | -0.141 | 0.03994 | -0.043 | -3.521
-5 | -0.117 | 0.01117 | -0.092 | -10.483
-4.5 | -0.059 | 0.01106 | -0.093 | -5.3
-4 | 0.001 | 0.01089 | -0.093 | 0.05
-3.5 | 0.06 | 0.01073 | -0.094 | 5.608
-3 | 0.12 | 0.01061 | -0.095 | 11.326
-2.5 | 0.18 | 0.00883 | -0.095 | 20.4
-2 | 0.24 | 0.00886 | -0.096 | 27.125
-1.5 | 0.301 | 0.00889 | -0.096 | 33.829
-1 | 0.361 | 0.00896 | -0.097 | 40.271
-0.5 | 0.421 | 0.00906 | -0.098 | 46.416
0 | 0.481 | 0.0092 | -0.098 | 52.231
0.5 | 0.541 | 0.00933 | -0.099 | 57.976
1 | 0.601 | 0.00953 | -0.1 | 63.032
1.5 | 0.659 | 0.00972 | -0.1 | 67.807
2 | 0.718 | 0.00993 | -0.101 | 72.33
2.5 | 0.778 | 0.0102 | -0.102 | 76.211
3 | 0.836 | 0.01052 | -0.102 | 79.48
3.5 | 0.895 | 0.01088 | -0.103 | 82.213
4 | 0.951 | 0.01125 | -0.103 | 84.578
4.5 | 1.005 | 0.01125 | -0.104 | 89.283
5 | 1.055 | 0.01193 | -0.104 | 88.446
5.5 | 1.105 | 0.01239 | -0.104 | 89.177
6 | 1.148 | 0.01864 | -0.104 | 61.598
6.5 | 1.193 | 0.01947 | -0.105 | 61.235
7 | 1.233 | 0.02032 | -0.105 | 60.71
7.5 | 1.27 | 0.02095 | -0.105 | 60.634
8 | 1.302 | 0.02189 | -0.106 | 59.498
8.5 | 1.09 | 0.05602 | -0.046 | 19.459
9 | 1.109 | 0.06069 | -0.043 | 18.267
9.5 | 1.124 | 0.06475 | -0.043 | 17.362
10 | 1.131 | 0.06941 | -0.041 | 16.299
10.5 | 1.131 | 0.07495 | -0.041 | 15.09
11 | 1.125 | 0.08141 | -0.04 | 13.814
11.5 | 1.113 | 0.08659 | -0.039 | 12.852
12 | 1.096 | 0.09467 | -0.039 | 11.574
12.5 | 1.074 | 0.10142 | -0.036 | 10.586
13 | 1.048 | 0.10807 | -0.035 | 9.695

## 18. Re 250k Mach 0.00 (2)
BIGFOIL.COM POLAR EXPORT
NACA63A512
NACA63A512 |  |  |  | Cl Max: | 1.2827 | at alpha= | 13 | deg
XFOIL ncrit=9 |  |  |  | L/D Max: | 90.6495 | at alpha= | 5.5 | deg
Re: | 250000 |  |  | Cd Min: | 0.22337 | at alpha= | -19.5 | deg
Mach: | 0 |  |  | Cl=0 at alpha= | -3.5928 | deg
|  |  |  | @ Cl=0.1, Cd= | 0.011566
|  |  |  | @ Cl=0.4, Cd= | 0.010409
|  |  |  | @ Cl=0.6, Cd= | 0.0097425
alpha (deg) | Cl | Cd | Cm | Cl/Cd
-19.5 | -0.5361 | 0.22337 | -0.0048 | -2.4001
-19 | -0.5196 | 0.21737 | -0.0079 | -2.3904
-18.5 | -0.5038 | 0.21122 | -0.0112 | -2.3852
-18 | -0.4886 | 0.20473 | -0.0147 | -2.3866
-17.5 | -0.4804 | 0.19895 | -0.0206 | -2.4147
-17 | -0.4748 | 0.19328 | -0.0255 | -2.4565
-16.5 | -0.4483 | 0.1842 | -0.0245 | -2.4338
-16 | -0.4341 | 0.17805 | -0.0269 | -2.4381
-15.5 | -0.4258 | 0.17164 | -0.0313 | -2.4808
-15 | -0.4272 | 0.16574 | -0.0369 | -2.5775
-14.5 | -0.408 | 0.15665 | -0.0366 | -2.6045
-14 | -0.3927 | 0.15074 | -0.0373 | -2.6051
-13.5 | -0.3837 | 0.14447 | -0.0394 | -2.6559
-13 | -0.3913 | 0.1379 | -0.0454 | -2.8376
-12.5 | -0.3951 | 0.12882 | -0.0483 | -3.0671
-12 | -0.3803 | 0.12313 | -0.046 | -3.0886
-11.5 | -0.3735 | 0.11845 | -0.0445 | -3.1532
-11 | -0.3806 | 0.11328 | -0.0433 | -3.3598
-10.5 | -0.4055 | 0.1077 | -0.0435 | -3.7651
-10 | -0.4384 | 0.10167 | -0.0451 | -4.312
-9.5 | -0.4656 | 0.0949 | -0.0455 | -4.9062
-9 | -0.4495 | 0.08674 | -0.0455 | -5.1822
-8.5 | -0.4265 | 0.07861 | -0.054 | -5.4255
-8 | -0.4222 | 0.06234 | -0.0777 | -6.7725
-7.5 | -0.4122 | 0.04868 | -0.0898 | -8.4675
-7 | -0.3749 | 0.04361 | -0.0913 | -8.5967
-6.5 | -0.3469 | 0.03105 | -0.0904 | -11.1723
-6 | -0.2857 | 0.02352 | -0.0924 | -12.1471
-5.5 | -0.2357 | 0.021 | -0.0916 | -11.2238
-5 | -0.1596 | 0.01889 | -0.0958 | -8.4489
-4.5 | -0.1082 | 0.01701 | -0.0949 | -6.361
-4 | -0.0382 | 0.01538 | -0.0979 | -2.4837
-3.5 | 0.0087 | 0.01424 | -0.0962 | 0.61096
-3 | 0.0433 | 0.0121 | -0.0928 | 3.5785
-2.5 | 0.1059 | 0.01151 | -0.0936 | 9.2007
-2 | 0.1542 | 0.01139 | -0.0914 | 13.5382
-1.5 | 0.2045 | 0.01131 | -0.0896 | 18.0813
-1 | 0.2573 | 0.01118 | -0.0883 | 23.0143
-0.5 | 0.319 | 0.01084 | -0.0889 | 29.428
0 | 0.3704 | 0.01058 | -0.0877 | 35.0095
0.5 | 0.4241 | 0.01027 | -0.087 | 41.295
1 | 0.4835 | 0.00995 | -0.0875 | 48.593
1.5 | 0.5721 | 0.00973 | -0.0946 | 58.7975
2.5 | 0.7509 | 0.00981 | -0.11 | 76.5443
3 | 0.8016 | 0.01002 | -0.109 | 80
3.5 | 0.8468 | 0.01024 | -0.1068 | 82.6953
4 | 0.8946 | 0.01043 | -0.1049 | 85.7718
4.5 | 0.9384 | 0.01063 | -0.1022 | 88.2785
5 | 0.9787 | 0.01088 | -0.0988 | 89.954
5.5 | 1.0189 | 0.01124 | -0.0954 | 90.6495
6 | 1.0535 | 0.01171 | -0.091 | 89.9658
6.5 | 1.0799 | 0.01249 | -0.0851 | 86.4612
7 | 1.087 | 0.01404 | -0.0761 | 77.4217
7.5 | 1.0816 | 0.01667 | -0.0661 | 64.883
8 | 1.0848 | 0.01965 | -0.0588 | 55.2061
8.5 | 1.0986 | 0.02226 | -0.0532 | 49.3531
9 | 1.1156 | 0.0248 | -0.0486 | 44.9839
9.5 | 1.1282 | 0.02791 | -0.0438 | 40.4228
10 | 1.1524 | 0.0303 | -0.0406 | 38.033
10.5 | 1.1739 | 0.03379 | -0.037 | 34.741
11 | 1.2035 | 0.03634 | -0.0344 | 33.1178
11.5 | 1.2291 | 0.03914 | -0.0319 | 31.4027
12 | 1.2665 | 0.04395 | -0.0299 | 28.8168
12.5 | 1.2784 | 0.04838 | -0.0264 | 26.4241
13 | 1.2827 | 0.05268 | -0.0233 | 24.3489
13.5 | 1.2812 | 0.0585 | -0.0205 | 21.9009
14 | 1.2691 | 0.06521 | -0.0184 | 19.4617
14.5 | 1.2383 | 0.07464 | -0.0174 | 16.5903
15 | 1.1736 | 0.08961 | -0.0202 | 13.0968
15.5 | 1.1182 | 0.10578 | -0.0272 | 10.571
16 | 1.0478 | 0.12927 | -0.0414 | 8.1055
16.5 | 0.9833 | 0.15823 | -0.0594 | 6.2144
17 | 0.9426 | 0.19383 | -0.0737 | 4.863
17.5 | 0.9343 | 0.21041 | -0.085 | 4.4404
18 | 0.9412 | 0.22027 | -0.0917 | 4.2729

## 19. Re 250k Mach 0.10 (1)
BIGFOIL.COM POLAR EXPORT
NACA63A512
NACA63A512 |  |  |  | Cl Max: | 1.305 | at alpha= | 8 | deg
JavaFoil+Calcfoil stall+Eppler ext transition |  |  |  | L/D Max: | 89.082 | at alpha= | 4.5 | deg
Re: | 250000 |  |  | Cd Min: | 0.00885 | at alpha= | -2.5 | deg
Mach: | 0.1 |  |  | Cl=0 at alpha= | -4.0083 | deg
|  |  |  | @ Cl=0.1, Cd= | 0.010665
|  |  |  | @ Cl=0.4, Cd= | 0.0090517
|  |  |  | @ Cl=0.6, Cd= | 0.0095462
alpha (deg) | Cl | Cd | Cm | Cl/Cd
-18 | -0.432 | 0.24195 | -0.029 | -1.785
-17.5 | -0.452 | 0.213 | -0.029 | -2.124
-17 | -0.472 | 0.1974 | -0.029 | -2.393
-16.5 | -0.492 | 0.18464 | -0.028 | -2.662
-16 | -0.51 | 0.17599 | -0.028 | -2.897
-15.5 | -0.527 | 0.16068 | -0.028 | -3.279
-15 | -0.542 | 0.14651 | -0.029 | -3.7
-14.5 | -0.555 | 0.13891 | -0.029 | -3.995
-14 | -0.565 | 0.12747 | -0.029 | -4.433
-13.5 | -0.572 | 0.12214 | -0.029 | -4.683
-13 | -0.575 | 0.11181 | -0.029 | -5.143
-12.5 | -0.573 | 0.10633 | -0.03 | -5.393
-12 | -0.565 | 0.09871 | -0.03 | -5.72
-11.5 | -0.552 | 0.08983 | -0.031 | -6.146
-11 | -0.536 | 0.08313 | -0.032 | -6.442
-10.5 | -0.513 | 0.07775 | -0.032 | -6.594
-10 | -0.486 | 0.07255 | -0.033 | -6.706
-9.5 | -0.457 | 0.06803 | -0.033 | -6.722
-9 | -0.425 | 0.06296 | -0.034 | -6.756
-8.5 | -0.391 | 0.05942 | -0.034 | -6.576
-8 | -0.354 | 0.0551 | -0.035 | -6.419
-7.5 | -0.314 | 0.05172 | -0.035 | -6.08
-7 | -0.273 | 0.04837 | -0.037 | -5.653
-6.5 | -0.231 | 0.04518 | -0.039 | -5.106
-6 | -0.186 | 0.04259 | -0.04 | -4.378
-5.5 | -0.141 | 0.04026 | -0.042 | -3.505
-5 | -0.118 | 0.01123 | -0.092 | -10.472
-4.5 | -0.059 | 0.01112 | -0.093 | -5.297
-4 | 0.001 | 0.01091 | -0.094 | 0.051
-3.5 | 0.06 | 0.01075 | -0.094 | 5.627
-3 | 0.121 | 0.01062 | -0.095 | 11.367
-2.5 | 0.181 | 0.00885 | -0.096 | 20.458
-2 | 0.242 | 0.00888 | -0.096 | 27.195
-1.5 | 0.302 | 0.00892 | -0.097 | 33.901
-1 | 0.363 | 0.00899 | -0.098 | 40.353
-0.5 | 0.423 | 0.00909 | -0.098 | 46.522
0 | 0.483 | 0.00923 | -0.099 | 52.376
0.5 | 0.543 | 0.00935 | -0.1 | 58.092
1 | 0.604 | 0.00956 | -0.1 | 63.15
1.5 | 0.662 | 0.00975 | -0.101 | 67.912
2 | 0.722 | 0.00997 | -0.101 | 72.388
2.5 | 0.782 | 0.01026 | -0.102 | 76.203
3 | 0.841 | 0.01055 | -0.103 | 79.703
3.5 | 0.899 | 0.01092 | -0.103 | 82.321
4 | 0.956 | 0.0113 | -0.104 | 84.582
4.5 | 1.009 | 0.01133 | -0.104 | 89.082
5 | 1.059 | 0.01199 | -0.104 | 88.315
5.5 | 1.11 | 0.01248 | -0.105 | 88.904
6 | 1.153 | 0.0188 | -0.105 | 61.333
6.5 | 1.197 | 0.01964 | -0.105 | 60.949
7 | 1.238 | 0.02051 | -0.106 | 60.342
7.5 | 1.274 | 0.02124 | -0.106 | 59.967
8 | 1.305 | 0.02214 | -0.106 | 58.928
8.5 | 1.091 | 0.05639 | -0.044 | 19.34
9 | 1.109 | 0.06093 | -0.044 | 18.205
9.5 | 1.123 | 0.06551 | -0.042 | 17.136
10 | 1.128 | 0.07039 | -0.042 | 16.025
10.5 | 1.125 | 0.07576 | -0.041 | 14.847
11 | 1.115 | 0.0801 | -0.04 | 13.924
11.5 | 1.1 | 0.08808 | -0.04 | 12.487
12 | 1.078 | 0.09411 | -0.037 | 11.459
12.5 | 1.052 | 0.10279 | -0.036 | 10.236
13 | 1.021 | 0.11036 | -0.034 | 9.255

## 20. Re 250k Mach 0.10 (2)
BIGFOIL.COM POLAR EXPORT
NACA63A512
NACA63A512 |  |  |  | Cl Max: | 1.2711 | at alpha= | 13 | deg
XFOIL ncrit=9 |  |  |  | L/D Max: | 90.4956 | at alpha= | 5.5 | deg
Re: | 250000 |  |  | Cd Min: | 0.22144 | at alpha= | 18 | deg
Mach: | 0.1 |  |  | Cl=0 at alpha= | -3.6135 | deg
|  |  |  | @ Cl=0.1, Cd= | 0.011614
|  |  |  | @ Cl=0.4, Cd= | 0.010449
|  |  |  | @ Cl=0.6, Cd= | 0.0097412
alpha (deg) | Cl | Cd | Cm | Cl/Cd
-14.5 | -0.4061 | 0.15717 | -0.0366 | -2.5838
-14 | -0.3913 | 0.15123 | -0.0375 | -2.5874
-13.5 | -0.3824 | 0.14492 | -0.0397 | -2.6387
-13 | -0.3904 | 0.13848 | -0.0457 | -2.8192
-12.5 | -0.3919 | 0.12938 | -0.0479 | -3.0291
-12 | -0.3774 | 0.12386 | -0.0458 | -3.047
-11.5 | -0.3715 | 0.11909 | -0.0444 | -3.1195
-11 | -0.3789 | 0.11395 | -0.0432 | -3.3251
-10.5 | -0.4058 | 0.10838 | -0.0439 | -3.7442
-10 | -0.4359 | 0.10248 | -0.0451 | -4.2535
-9.5 | -0.4619 | 0.09583 | -0.0454 | -4.82
-9 | -0.4418 | 0.0883 | -0.0443 | -5.0034
-8.5 | -0.4191 | 0.07994 | -0.0531 | -5.2427
-8 | -0.4172 | 0.06369 | -0.0769 | -6.5505
-7.5 | -0.4091 | 0.04963 | -0.0902 | -8.243
-7 | -0.3725 | 0.04437 | -0.0919 | -8.3953
-6.5 | -0.3456 | 0.0317 | -0.0915 | -10.9022
-6 | -0.285 | 0.02385 | -0.0936 | -11.9497
-5.5 | -0.2353 | 0.0212 | -0.0926 | -11.0991
-5 | -0.1582 | 0.01901 | -0.0969 | -8.3219
-4.5 | -0.107 | 0.01714 | -0.0959 | -6.2427
-4 | -0.0361 | 0.01547 | -0.099 | -2.3335
-3.5 | 0.0106 | 0.01432 | -0.0971 | 0.74022
-3 | 0.0448 | 0.01216 | -0.0936 | 3.6842
-2.5 | 0.1014 | 0.0116 | -0.0931 | 8.7414
-2 | 0.1563 | 0.0114 | -0.0922 | 13.7105
-1.5 | 0.2061 | 0.01132 | -0.0902 | 18.2067
-1 | 0.2574 | 0.01121 | -0.0885 | 22.9616
-0.5 | 0.3144 | 0.01094 | -0.0881 | 28.7386
0 | 0.3738 | 0.0106 | -0.0884 | 35.2642
0.5 | 0.4277 | 0.01029 | -0.0877 | 41.5646
1 | 0.4862 | 0.00997 | -0.0879 | 48.7663
1.5 | 0.5725 | 0.00976 | -0.0944 | 58.6578
2 | 0.6898 | 0.00968 | -0.1079 | 71.2603
2.5 | 0.7555 | 0.00985 | -0.1105 | 76.7005
3 | 0.8029 | 0.01009 | -0.1089 | 79.5738
3.5 | 0.8506 | 0.01029 | -0.107 | 82.6628
4 | 0.8975 | 0.01049 | -0.1049 | 85.5577
4.5 | 0.9416 | 0.01069 | -0.1021 | 88.0823
5 | 0.9828 | 0.01094 | -0.0987 | 89.8355
5.5 | 1.0226 | 0.0113 | -0.0952 | 90.4956
6 | 1.0569 | 0.01179 | -0.0906 | 89.6438
6.5 | 1.0824 | 0.0126 | -0.0845 | 85.9048
7 | 1.086 | 0.01427 | -0.0748 | 76.1037
7.5 | 1.0805 | 0.01702 | -0.0649 | 63.4841
8 | 1.0845 | 0.02001 | -0.0577 | 54.1979
8.5 | 1.0988 | 0.02262 | -0.0523 | 48.5765
9 | 1.1153 | 0.02525 | -0.0476 | 44.1703
9.5 | 1.1282 | 0.02842 | -0.0428 | 39.6974
10 | 1.152 | 0.0309 | -0.0396 | 37.2816
10.5 | 1.1747 | 0.03441 | -0.036 | 34.1383
11 | 1.2043 | 0.03708 | -0.0333 | 32.4784
11.5 | 1.2301 | 0.04006 | -0.0309 | 30.7064
12 | 1.2634 | 0.04516 | -0.0284 | 27.9761
12.5 | 1.271 | 0.05 | -0.0248 | 25.42
13 | 1.2711 | 0.05477 | -0.0217 | 23.208
13.5 | 1.2612 | 0.06149 | -0.019 | 20.5107
14 | 1.2456 | 0.06874 | -0.0175 | 18.1205
14.5 | 1.1978 | 0.08066 | -0.0181 | 14.85
15 | 1.1419 | 0.09564 | -0.0227 | 11.9396
15.5 | 1.088 | 0.11292 | -0.0316 | 9.6351
16 | 1.0227 | 0.13739 | -0.0471 | 7.4438
16.5 | 0.975 | 0.16222 | -0.0616 | 6.0104
17 | 0.9423 | 0.19572 | -0.0751 | 4.8145
17.5 | 0.9379 | 0.21074 | -0.0846 | 4.4505
18 | 0.943 | 0.22144 | -0.0926 | 4.2585

## 21. Re 250k Mach 0.25 (1)
BIGFOIL.COM POLAR EXPORT
NACA63A512
NACA63A512 |  |  |  | Cl Max: | 1.29 | at alpha= | 7.5 | deg
JavaFoil+Calcfoil stall+Eppler ext transition |  |  |  | L/D Max: | 88.085 | at alpha= | 5.5 | deg
Re: | 250000 |  |  | Cd Min: | 0.00897 | at alpha= | -2.5 | deg
Mach: | 0.25 |  |  | Cl=0 at alpha= | -4.0082 | deg
|  |  |  | @ Cl=0.1, Cd= | 0.010798
|  |  |  | @ Cl=0.4, Cd= | 0.0091666
|  |  |  | @ Cl=0.6, Cd= | 0.0096687
alpha (deg) | Cl | Cd | Cm | Cl/Cd
-16.5 | -0.072 | 0.34194 | -0.029 | -0.211
-16 | -0.19 | 0.33181 | -0.029 | -0.573
-15.5 | -0.254 | 0.27902 | -0.03 | -0.91
-15 | -0.308 | 0.23296 | -0.031 | -1.321
-14.5 | -0.356 | 0.20185 | -0.031 | -1.762
-14 | -0.398 | 0.167 | -0.03 | -2.384
-13.5 | -0.435 | 0.15009 | -0.03 | -2.898
-13 | -0.466 | 0.13193 | -0.031 | -3.53
-12.5 | -0.488 | 0.11765 | -0.031 | -4.149
-12 | -0.499 | 0.1084 | -0.031 | -4.602
-11.5 | -0.503 | 0.09917 | -0.032 | -5.073
-11 | -0.501 | 0.09103 | -0.032 | -5.5
-10.5 | -0.488 | 0.08353 | -0.032 | -5.844
-10 | -0.47 | 0.07678 | -0.033 | -6.126
-9.5 | -0.448 | 0.07071 | -0.034 | -6.333
-9 | -0.421 | 0.06551 | -0.034 | -6.425
-8.5 | -0.39 | 0.06124 | -0.035 | -6.367
-8 | -0.355 | 0.05686 | -0.035 | -6.25
-7.5 | -0.318 | 0.05275 | -0.036 | -6.023
-7 | -0.277 | 0.04929 | -0.037 | -5.628
-6.5 | -0.235 | 0.04598 | -0.039 | -5.109
-6 | -0.19 | 0.04301 | -0.041 | -4.426
-5.5 | -0.144 | 0.04076 | -0.042 | -3.54
-5 | -0.097 | 0.03825 | -0.046 | -2.538
-4.5 | -0.06 | 0.01122 | -0.096 | -5.38
-4 | 0.001 | 0.01105 | -0.096 | 0.051
-3.5 | 0.062 | 0.01089 | -0.097 | 5.705
-3 | 0.124 | 0.01074 | -0.098 | 11.544
-2.5 | 0.186 | 0.00897 | -0.098 | 20.74
-2 | 0.248 | 0.009 | -0.099 | 27.563
-1.5 | 0.311 | 0.00904 | -0.1 | 34.347
-1 | 0.373 | 0.00911 | -0.1 | 40.882
-0.5 | 0.435 | 0.00924 | -0.101 | 47.008
0 | 0.497 | 0.00935 | -0.102 | 53.093
0.5 | 0.558 | 0.00954 | -0.102 | 58.513
1 | 0.62 | 0.00973 | -0.103 | 63.774
1.5 | 0.68 | 0.00995 | -0.104 | 68.385
2 | 0.742 | 0.01018 | -0.104 | 72.839
2.5 | 0.803 | 0.01051 | -0.105 | 76.392
3 | 0.864 | 0.01087 | -0.106 | 79.422
3.5 | 0.923 | 0.01125 | -0.106 | 82.075
4 | 0.978 | 0.01153 | -0.106 | 84.816
4.5 | 1.031 | 0.01192 | -0.107 | 86.458
5 | 1.084 | 0.01237 | -0.107 | 87.632
5.5 | 1.135 | 0.01289 | -0.107 | 88.085
6 | 1.179 | 0.01956 | -0.107 | 60.244
6.5 | 1.221 | 0.02053 | -0.108 | 59.472
7 | 1.259 | 0.02154 | -0.108 | 58.429
7.5 | 1.29 | 0.02222 | -0.109 | 58.063
8 | 1.079 | 0.05404 | -0.049 | 19.969
8.5 | 1.094 | 0.05817 | -0.046 | 18.808
9 | 1.102 | 0.06279 | -0.043 | 17.551
9.5 | 1.104 | 0.0674 | -0.042 | 16.374
10 | 1.092 | 0.07554 | -0.04 | 14.455
10.5 | 1.067 | 0.08075 | -0.037 | 13.207
11 | 1.03 | 0.08761 | -0.036 | 11.762
11.5 | 0.984 | 0.09859 | -0.035 | 9.98
12 | 0.927 | 0.10854 | -0.034 | 8.543
12.5 | 0.861 | 0.12015 | -0.032 | 7.17

## 22. Re 250k Mach 0.25 (2)
BIGFOIL.COM POLAR EXPORT
NACA63A512
NACA63A512 |  |  |  | Cl Max: | 1.2305 | at alpha= | 12 | deg
XFOIL ncrit=9 |  |  |  | L/D Max: | 89.2387 | at alpha= | 5.5 | deg
Re: | 250000 |  |  | Cd Min: | 0.23459 | at alpha= | -20 | deg
Mach: | 0.25 |  |  | Cl=0 at alpha= | -3.6486 | deg
|  |  |  | @ Cl=0.1, Cd= | 0.011766
|  |  |  | @ Cl=0.4, Cd= | 0.010708
|  |  |  | @ Cl=0.6, Cd= | 0.010015
alpha (deg) | Cl | Cd | Cm | Cl/Cd
-20 | -0.5603 | 0.23459 | -0.0026 | -2.3884
-19.5 | -0.5409 | 0.22746 | -0.0047 | -2.378
-19 | -0.5236 | 0.22116 | -0.0082 | -2.3675
-18.5 | -0.5068 | 0.2147 | -0.0118 | -2.3605
-18 | -0.4908 | 0.20801 | -0.0157 | -2.3595
-17.5 | -0.4837 | 0.20296 | -0.022 | -2.3832
-17 | -0.4653 | 0.19411 | -0.0241 | -2.3971
-16.5 | -0.4459 | 0.18742 | -0.0252 | -2.3791
-16 | -0.4311 | 0.18099 | -0.028 | -2.3819
-15.5 | -0.4268 | 0.17534 | -0.0338 | -2.4341
-15 | -0.4239 | 0.16925 | -0.0384 | -2.5046
-14.5 | -0.3978 | 0.15991 | -0.0369 | -2.4876
-14 | -0.3847 | 0.15378 | -0.0384 | -2.5016
-13.5 | -0.3777 | 0.14738 | -0.0414 | -2.5628
-13 | -0.3858 | 0.14155 | -0.0471 | -2.7255
-12.5 | -0.3759 | 0.13287 | -0.0463 | -2.8291
-12 | -0.3647 | 0.12741 | -0.0451 | -2.8624
-11.5 | -0.3635 | 0.12239 | -0.044 | -2.97
-11 | -0.3724 | 0.11736 | -0.0427 | -3.1731
-10.5 | -0.4037 | 0.11223 | -0.0448 | -3.5971
-10 | -0.4248 | 0.10656 | -0.0449 | -3.9865
-9.5 | -0.4272 | 0.09985 | -0.0398 | -4.2784
-9 | -0.4086 | 0.09368 | -0.0422 | -4.3617
-8.5 | -0.3891 | 0.08423 | -0.0527 | -4.6195
-8 | -0.4111 | 0.06695 | -0.0838 | -6.1404
-7.5 | -0.3852 | 0.05548 | -0.0903 | -6.943
-7 | -0.3557 | 0.04871 | -0.0947 | -7.3024
-6.5 | -0.3404 | 0.0347 | -0.0973 | -9.8098
-6 | -0.2993 | 0.02693 | -0.0961 | -11.114
-5.5 | -0.2319 | 0.0224 | -0.0984 | -10.3527
-5 | -0.1743 | 0.02025 | -0.0984 | -8.6074
-4.5 | -0.0989 | 0.01807 | -0.1014 | -5.4732
-4 | -0.048 | 0.01622 | -0.1001 | -2.9593
-3.5 | 0.0203 | 0.01455 | -0.102 | 1.3952
-3 | 0.058 | 0.01263 | -0.0987 | 4.5922
-2.5 | 0.0988 | 0.01177 | -0.0949 | 8.3942
-2 | 0.1529 | 0.0116 | -0.0933 | 13.181
-1.5 | 0.2184 | 0.01135 | -0.094 | 19.2423
-1 | 0.2679 | 0.01128 | -0.0914 | 23.75
-0.5 | 0.3202 | 0.01109 | -0.0897 | 28.8729
0 | 0.3754 | 0.01083 | -0.0888 | 34.663
0.5 | 0.4319 | 0.01055 | -0.0883 | 40.9384
1 | 0.4916 | 0.01025 | -0.0884 | 47.961
1.5 | 0.5697 | 0.01003 | -0.0925 | 56.7996
2 | 0.6905 | 0.00997 | -0.1063 | 69.2578
2.5 | 0.7697 | 0.01014 | -0.1113 | 75.9073
3 | 0.8226 | 0.01036 | -0.1103 | 79.4015
3.5 | 0.8695 | 0.0106 | -0.1078 | 82.0283
4 | 0.9189 | 0.0108 | -0.1057 | 85.0833
4.5 | 0.9631 | 0.01102 | -0.1024 | 87.3956
5 | 1.0043 | 0.0113 | -0.0984 | 88.8761
5.5 | 1.0432 | 0.01169 | -0.0941 | 89.2387
6 | 1.0746 | 0.01228 | -0.0883 | 87.5081
6.5 | 1.0914 | 0.01336 | -0.0801 | 81.6916
7 | 1.0822 | 0.01563 | -0.0683 | 69.2386
8 | 1.084 | 0.02194 | -0.0527 | 49.4075
8.5 | 1.0971 | 0.0249 | -0.0472 | 44.0602
9 | 1.1125 | 0.02791 | -0.0426 | 39.8603
9.5 | 1.1272 | 0.03136 | -0.0379 | 35.9439
10 | 1.1501 | 0.03434 | -0.0345 | 33.4916
10.5 | 1.1789 | 0.03803 | -0.0309 | 30.9992
11 | 1.2048 | 0.0415 | -0.0278 | 29.0313
11.5 | 1.2258 | 0.04588 | -0.0248 | 26.7175
12 | 1.2305 | 0.0527 | -0.0212 | 23.3491
12.5 | 1.215 | 0.05982 | -0.0181 | 20.3109
13 | 1.1901 | 0.06811 | -0.0169 | 17.4732
13.5 | 1.1563 | 0.07866 | -0.0178 | 14.7
14 | 1.1184 | 0.09082 | -0.0218 | 12.3145
14.5 | 1.0781 | 0.10525 | -0.0284 | 10.2432
15 | 1.0371 | 0.122 | -0.0379 | 8.5008
15.5 | 0.9949 | 0.14237 | -0.051 | 6.9881
16 | 0.9369 | 0.17661 | -0.069 | 5.3049
16.5 | 0.9268 | 0.19857 | -0.0807 | 4.6674
17 | 0.9445 | 0.20473 | -0.0822 | 4.6134

## 23. Re 250k Mach 0.50 (1)
BIGFOIL.COM POLAR EXPORT
NACA63A512
NACA63A512 |  |  |  | Cl Max: | 1.296 | at alpha= | 20 | deg
JavaFoil+Calcfoil stall+Eppler ext transition |  |  |  | L/D Max: | 83.323 | at alpha= | 4.5 | deg
Re: | 250000 |  |  | Cd Min: | 0.00948 | at alpha= | -2 | deg
Mach: | 0.5 |  |  | Cl=0 at alpha= | -4.0091 | deg
|  |  |  | @ Cl=0.1, Cd= | 0.011396
|  |  |  | @ Cl=0.4, Cd= | 0.0096784
|  |  |  | @ Cl=0.6, Cd= | 0.010256
alpha (deg) | Cl | Cd | Cm | Cl/Cd
-20 | -0.88 | 0.25846 | -0.047 | -3.403
-19.5 | -0.851 | 0.25007 | -0.046 | -3.402
-19 | -0.824 | 0.24088 | -0.046 | -3.419
-18.5 | -0.797 | 0.24013 | -0.046 | -3.318
-18 | -0.77 | 0.23637 | -0.046 | -3.258
-17.5 | -0.743 | 0.22329 | -0.047 | -3.328
-17 | -0.716 | 0.21878 | -0.047 | -3.274
-16.5 | -0.688 | 0.22337 | -0.045 | -3.078
-16 | -0.66 | 0.21493 | -0.045 | -3.072
-15.5 | -0.633 | 0.20309 | -0.045 | -3.118
-15 | -0.606 | 0.20029 | -0.045 | -3.026
-14.5 | -0.579 | 0.195 | -0.046 | -2.969
-14 | -0.552 | 0.19115 | -0.046 | -2.886
-13.5 | -0.523 | 0.17414 | -0.043 | -3.004
-13 | -0.496 | 0.16345 | -0.044 | -3.034
-12.5 | -0.469 | 0.15932 | -0.044 | -2.942
-12 | -0.441 | 0.15413 | -0.044 | -2.863
-11.5 | -0.414 | 0.15177 | -0.045 | -2.727
-11 | -0.386 | 0.13887 | -0.041 | -2.777
-10.5 | -0.358 | 0.14197 | -0.041 | -2.523
-10 | -0.331 | 0.13929 | -0.041 | -2.375
-9.5 | -0.303 | 0.1366 | -0.041 | -2.22
-9 | -0.276 | 0.13167 | -0.042 | -2.094
-8.5 | -0.248 | 0.11233 | -0.037 | -2.207
-8 | -0.22 | 0.10874 | -0.038 | -2.027
-7.5 | -0.193 | 0.08904 | -0.04 | -2.167
-7 | -0.244 | 0.06273 | -0.038 | -3.888
-6.5 | -0.234 | 0.05254 | -0.038 | -4.461
-6 | -0.199 | 0.04728 | -0.04 | -4.219
-5.5 | -0.155 | 0.04336 | -0.044 | -3.58
-5 | -0.106 | 0.04036 | -0.046 | -2.623
-4.5 | -0.054 | 0.03805 | -0.048 | -1.407
-4 | 0.001 | 0.01161 | -0.108 | 0.054
-3.5 | 0.069 | 0.01145 | -0.108 | 6.037
-3 | 0.138 | 0.01133 | -0.109 | 12.208
-2.5 | 0.208 | 0.0111 | -0.11 | 18.719
-2 | 0.277 | 0.00948 | -0.111 | 29.243
-1.5 | 0.347 | 0.00958 | -0.111 | 36.263
-1 | 0.417 | 0.00971 | -0.112 | 42.912
-0.5 | 0.486 | 0.00985 | -0.113 | 49.302
0 | 0.555 | 0.01006 | -0.114 | 55.181
0.5 | 0.624 | 0.01036 | -0.114 | 60.283
1 | 0.693 | 0.01067 | -0.115 | 64.982
1.5 | 0.758 | 0.01071 | -0.116 | 70.84
2 | 0.822 | 0.01121 | -0.116 | 73.346
2.5 | 0.888 | 0.01158 | -0.116 | 76.7
3 | 0.954 | 0.01202 | -0.117 | 79.368
3.5 | 1.018 | 0.01247 | -0.117 | 81.591
4 | 1.079 | 0.01302 | -0.118 | 82.845
4.5 | 1.137 | 0.01364 | -0.118 | 83.323
5 | 1.191 | 0.01435 | -0.119 | 82.968
5.5 | 1.234 | 0.02234 | -0.119 | 55.236
6 | 1.268 | 0.02376 | -0.119 | 53.384
6.5 | 1.053 | 0.04779 | -0.052 | 22.031
7 | 1.031 | 0.05273 | -0.045 | 19.545
7.5 | 0.91 | 0.06541 | -0.038 | 13.91
8 | 0.655 | 0.10087 | -0.038 | 6.492
8.5 | 0.682 | 0.10891 | -0.045 | 6.264
9 | 0.709 | 0.11213 | -0.046 | 6.321
9.5 | 0.736 | 0.12656 | -0.05 | 5.816
10 | 0.763 | 0.13865 | -0.051 | 5.501
10.5 | 0.789 | 0.13216 | -0.052 | 5.972
11 | 0.817 | 0.16285 | -0.058 | 5.017
11.5 | 0.843 | 0.16605 | -0.058 | 5.079
12 | 0.87 | 0.16451 | -0.058 | 5.286
12.5 | 0.898 | 0.16762 | -0.063 | 5.356
13 | 0.924 | 0.17848 | -0.064 | 5.177
13.5 | 0.95 | 0.18117 | -0.064 | 5.244
14 | 0.976 | 0.18691 | -0.065 | 5.224
14.5 | 1.004 | 0.20722 | -0.069 | 4.847
15 | 1.03 | 0.21232 | -0.069 | 4.853
15.5 | 1.057 | 0.21573 | -0.07 | 4.897
16 | 1.085 | 0.22341 | -0.074 | 4.859
16.5 | 1.111 | 0.23219 | -0.075 | 4.785
17 | 1.137 | 0.23345 | -0.075 | 4.868
17.5 | 1.162 | 0.24156 | -0.076 | 4.811
18 | 1.191 | 0.2494 | -0.079 | 4.776
18.5 | 1.217 | 0.25782 | -0.08 | 4.719
19 | 1.242 | 0.25974 | -0.08 | 4.781
19.5 | 1.267 | 0.27266 | -0.08 | 4.647
20 | 1.296 | 0.28951 | -0.084 | 4.478

## 24. Re 250k Mach 0.50 (2)
BIGFOIL.COM POLAR EXPORT
NACA63A512
NACA63A512 |  |  |  | Cl Max: | 1.1355 | at alpha= | 10 | deg
XFOIL ncrit=9 |  |  |  | L/D Max: | 82.9962 | at alpha= | 5 | deg
Re: | 250000 |  |  | Cd Min: | 0.25243 | at alpha= | -20 | deg
Mach: | 0.5 |  |  | Cl=0 at alpha= | -3.6176 | deg
|  |  |  | @ Cl=0.1, Cd= | 0.014136
|  |  |  | @ Cl=0.4, Cd= | 0.011702
|  |  |  | @ Cl=0.6, Cd= | 0.011319
alpha (deg) | Cl | Cd | Cm | Cl/Cd
-20 | -0.5894 | 0.25243 | -0.0005 | -2.3349
-19.5 | -0.5681 | 0.24483 | -0.005 | -2.3204
-19 | -0.5471 | 0.23714 | -0.0096 | -2.3071
-18.5 | -0.5285 | 0.23052 | -0.0154 | -2.2926
-18 | -0.5141 | 0.22478 | -0.0211 | -2.2871
-17.5 | -0.4879 | 0.21406 | -0.0223 | -2.2793
-17 | -0.4678 | 0.20684 | -0.0254 | -2.2617
-16.5 | -0.449 | 0.19959 | -0.0289 | -2.2496
-16 | -0.4361 | 0.19355 | -0.0345 | -2.2532
-15.5 | -0.4207 | 0.18522 | -0.0376 | -2.2714
-15 | -0.3996 | 0.17746 | -0.0385 | -2.2518
-14.5 | -0.3838 | 0.17075 | -0.0407 | -2.2477
-14 | -0.3724 | 0.16419 | -0.0437 | -2.2681
-13.5 | -0.3791 | 0.16026 | -0.0488 | -2.3655
-13 | -0.356 | 0.15058 | -0.0464 | -2.3642
-12.5 | -0.3484 | 0.145 | -0.0453 | -2.4028
-12 | -0.3481 | 0.13991 | -0.0441 | -2.488
-11.5 | -0.3688 | 0.13645 | -0.0455 | -2.7028
-11 | -0.3794 | 0.13164 | -0.0452 | -2.8821
-10.5 | -0.3671 | 0.12412 | -0.0401 | -2.9576
-10 | -0.3682 | 0.11932 | -0.0375 | -3.0858
-9.5 | -0.3447 | 0.11088 | -0.0451 | -3.1088
-9 | -0.338 | 0.10107 | -0.0622 | -3.3442
-8.5 | -0.3036 | 0.09198 | -0.0641 | -3.3007
-8 | -0.2733 | 0.0841 | -0.0714 | -3.2497
-7.5 | -0.2692 | 0.07259 | -0.0874 | -3.7085
-7 | -0.2423 | 0.06481 | -0.0938 | -3.7386
-6.5 | -0.2602 | 0.04639 | -0.115 | -5.609
-6 | -0.2446 | 0.03793 | -0.1191 | -6.4487
-5.5 | -0.2166 | 0.03067 | -0.1197 | -7.0623
-5 | -0.174 | 0.02553 | -0.1179 | -6.8155
-4 | -0.0429 | 0.01846 | -0.1167 | -2.3239
-3.5 | 0.0132 | 0.01683 | -0.114 | 0.78431
-3 | 0.0661 | 0.01531 | -0.1109 | 4.3174
-2.5 | 0.1152 | 0.01361 | -0.1076 | 8.4644
-2 | 0.156 | 0.01226 | -0.1025 | 12.7243
-1.5 | 0.218 | 0.0121 | -0.1004 | 18.0165
-1 | 0.2853 | 0.01194 | -0.0993 | 23.8945
-0.5 | 0.3474 | 0.01182 | -0.0976 | 29.3909
0 | 0.4099 | 0.01168 | -0.0964 | 35.0942
0.5 | 0.4731 | 0.01154 | -0.0954 | 40.9965
1 | 0.5367 | 0.0114 | -0.0946 | 47.0789
1.5 | 0.5966 | 0.01132 | -0.0931 | 52.7032
2 | 0.6814 | 0.0113 | -0.0969 | 60.3009
3 | 0.8884 | 0.01182 | -0.1125 | 75.1607
3.5 | 0.9434 | 0.01214 | -0.1095 | 77.71
4 | 0.9987 | 0.01239 | -0.1061 | 80.6053
4.5 | 1.0435 | 0.01268 | -0.1004 | 82.295
5 | 1.0831 | 0.01305 | -0.0935 | 82.9962
5.5 | 1.1101 | 0.01366 | -0.0844 | 81.2665
6 | 1.1188 | 0.01491 | -0.0729 | 75.0369
6.5 | 1.1017 | 0.01802 | -0.0603 | 61.1376
7 | 1.0829 | 0.02259 | -0.0505 | 47.9371
7.5 | 1.0815 | 0.02704 | -0.0437 | 39.9963
8 | 1.0848 | 0.03164 | -0.0381 | 34.2857
8.5 | 1.0926 | 0.03629 | -0.0332 | 30.1075
9 | 1.1101 | 0.04057 | -0.0283 | 27.3626
9.5 | 1.1259 | 0.0455 | -0.0235 | 24.7451
10 | 1.1355 | 0.05161 | -0.0197 | 22.0016
10.5 | 1.1275 | 0.05942 | -0.018 | 18.9751
11 | 1.1063 | 0.06904 | -0.0185 | 16.024
11.5 | 1.0778 | 0.08039 | -0.0216 | 13.4071
12 | 1.0446 | 0.09354 | -0.0273 | 11.1674
12.5 | 1.0105 | 0.10825 | -0.0354 | 9.3349
13 | 0.9794 | 0.12452 | -0.0453 | 7.8654
13.5 | 0.9552 | 0.14132 | -0.0555 | 6.7591
14 | 0.9433 | 0.15703 | -0.0641 | 6.0071
14.5 | 0.9409 | 0.17083 | -0.0717 | 5.5078
15 | 0.9453 | 0.18392 | -0.0788 | 5.1397

## 25. Re 500k Mach 0.00 (1)
BIGFOIL.COM POLAR EXPORT
NACA63A512
NACA63A512 |  |  |  | Cl Max: | 1.375 | at alpha= | 10 | deg
JavaFoil+Calcfoil stall+Eppler ext transition |  |  |  | L/D Max: | 111.787 | at alpha= | 5.5 | deg
Re: | 500000 |  |  | Cd Min: | 0.00704 | at alpha= | -2.5 | deg
Mach: | 0 |  |  | Cl=0 at alpha= | -4.0083 | deg
|  |  |  | @ Cl=0.1, Cd= | 0.0089367
|  |  |  | @ Cl=0.4, Cd= | 0.007192
|  |  |  | @ Cl=0.6, Cd= | 0.0075977
alpha (deg) | Cl | Cd | Cm | Cl/Cd
-18 | -0.476 | 0.18682 | -0.031 | -2.55
-17.5 | -0.494 | 0.18057 | -0.03 | -2.735
-17 | -0.511 | 0.17171 | -0.03 | -2.975
-16.5 | -0.527 | 0.15837 | -0.029 | -3.327
-16 | -0.542 | 0.14885 | -0.028 | -3.64
-15.5 | -0.556 | 0.13949 | -0.029 | -3.983
-15 | -0.567 | 0.12997 | -0.029 | -4.366
-14.5 | -0.577 | 0.1205 | -0.029 | -4.788
-14 | -0.584 | 0.11196 | -0.03 | -5.213
-13.5 | -0.587 | 0.10638 | -0.03 | -5.521
-13 | -0.588 | 0.10015 | -0.03 | -5.867
-12.5 | -0.583 | 0.09463 | -0.03 | -6.162
-12 | -0.572 | 0.08845 | -0.031 | -6.47
-11.5 | -0.558 | 0.08113 | -0.032 | -6.874
-11 | -0.54 | 0.07615 | -0.033 | -7.085
-10.5 | -0.515 | 0.07131 | -0.033 | -7.227
-10 | -0.488 | 0.06656 | -0.033 | -7.335
-9.5 | -0.458 | 0.06312 | -0.034 | -7.259
-9 | -0.426 | 0.05853 | -0.035 | -7.272
-8.5 | -0.391 | 0.05518 | -0.035 | -7.078
-8 | -0.354 | 0.05157 | -0.038 | -6.855
-7.5 | -0.314 | 0.04854 | -0.039 | -6.473
-7 | -0.273 | 0.04517 | -0.042 | -6.05
-6.5 | -0.231 | 0.04159 | -0.047 | -5.562
-6 | -0.231 | 0.00989 | -0.091 | -23.382
-5.5 | -0.175 | 0.00962 | -0.091 | -18.159
-5 | -0.117 | 0.0095 | -0.092 | -12.327
-4.5 | -0.059 | 0.00934 | -0.093 | -6.277
-4 | 0.001 | 0.00917 | -0.093 | 0.06
-3.5 | 0.06 | 0.00903 | -0.094 | 6.665
-3 | 0.12 | 0.00889 | -0.095 | 13.52
-2.5 | 0.18 | 0.00704 | -0.095 | 25.595
-2 | 0.24 | 0.00707 | -0.096 | 33.971
-1.5 | 0.301 | 0.00709 | -0.097 | 42.399
-1 | 0.361 | 0.00714 | -0.097 | 50.501
-0.5 | 0.421 | 0.00722 | -0.098 | 58.241
0 | 0.481 | 0.00733 | -0.098 | 65.609
0.5 | 0.541 | 0.00746 | -0.099 | 72.481
1 | 0.601 | 0.0076 | -0.1 | 78.98
1.5 | 0.659 | 0.00774 | -0.1 | 85.11
2 | 0.718 | 0.00793 | -0.101 | 90.613
2.5 | 0.778 | 0.00814 | -0.102 | 95.542
3 | 0.836 | 0.00838 | -0.102 | 99.767
3.5 | 0.895 | 0.00862 | -0.103 | 103.816
4 | 0.951 | 0.00891 | -0.103 | 106.822
4.5 | 1.007 | 0.0092 | -0.104 | 109.433
5 | 1.062 | 0.00957 | -0.105 | 110.959
5.5 | 1.115 | 0.00997 | -0.105 | 111.787
6 | 1.151 | 0.01628 | -0.105 | 70.719
6.5 | 1.196 | 0.01699 | -0.105 | 70.376
7 | 1.237 | 0.01772 | -0.105 | 69.774
7.5 | 1.274 | 0.01822 | -0.106 | 69.898
8 | 1.306 | 0.01914 | -0.106 | 68.217
8.5 | 1.334 | 0.02013 | -0.107 | 66.252
9 | 1.355 | 0.02138 | -0.107 | 63.407
9.5 | 1.372 | 0.02252 | -0.107 | 60.913
10 | 1.375 | 0.02363 | -0.107 | 58.197
10.5 | 1.143 | 0.06833 | -0.061 | 16.725
11 | 1.127 | 0.07608 | -0.047 | 14.811
11.5 | 1.114 | 0.08064 | -0.045 | 13.82
12 | 1.097 | 0.08614 | -0.043 | 12.732
12.5 | 1.075 | 0.09409 | -0.041 | 11.421
13 | 1.049 | 0.09931 | -0.041 | 10.558
13.5 | 1.019 | 0.10656 | -0.041 | 9.563
14 | 0.986 | 0.11538 | -0.039 | 8.547
14.5 | 0.952 | 0.12097 | -0.041 | 7.868
15 | 0.915 | 0.12792 | -0.04 | 7.155

## 26. Re 500k Mach 0.00 (2)
BIGFOIL.COM POLAR EXPORT
NACA63A512
NACA63A512 |  |  |  | Cl Max: | 1.3442 | at alpha= | 14.5 | deg
XFOIL ncrit=9 |  |  |  | L/D Max: | 115.894 | at alpha= | 4.5 | deg
Re: | 500000 |  |  | Cd Min: | 0.24294 | at alpha= | 19.5 | deg
Mach: | 0 |  |  | Cl=0 at alpha= | -4.2592 | deg
|  |  |  | @ Cl=0.1, Cd= | 0.0085063
|  |  |  | @ Cl=0.4, Cd= | 0.0071351
|  |  |  | @ Cl=0.6, Cd= | 0.0072482
alpha (deg) | Cl | Cd | Cm | Cl/Cd
-20 | -0.5598 | 0.2289 | 0.0011 | -2.4456
-19.5 | -0.5428 | 0.22313 | -0.0019 | -2.4327
-19 | -0.5264 | 0.21726 | -0.0053 | -2.4229
-18.5 | -0.5105 | 0.21088 | -0.0089 | -2.4208
-18 | -0.4963 | 0.20344 | -0.0135 | -2.4395
-17.5 | -0.487 | 0.19607 | -0.0186 | -2.4838
-17 | -0.4707 | 0.18847 | -0.0206 | -2.4975
-16.5 | -0.4538 | 0.183 | -0.0224 | -2.4798
-16 | -0.4399 | 0.17664 | -0.0253 | -2.4904
-15.5 | -0.4316 | 0.16856 | -0.03 | -2.5605
-15 | -0.4271 | 0.16056 | -0.0346 | -2.6601
-14.5 | -0.4107 | 0.15387 | -0.0347 | -2.6691
-14 | -0.3985 | 0.14787 | -0.0366 | -2.6949
-13.5 | -0.3905 | 0.14095 | -0.0393 | -2.7705
-13 | -0.3932 | 0.13208 | -0.0446 | -2.977
-12.5 | -0.3931 | 0.12384 | -0.0453 | -3.1743
-12 | -0.3858 | 0.1194 | -0.0445 | -3.2312
-11.5 | -0.3915 | 0.11526 | -0.0419 | -3.3967
-10.5 | -0.3917 | 0.09701 | -0.0537 | -4.0377
-10 | -0.4008 | 0.0798 | -0.0677 | -5.0226
-9.5 | -0.3983 | 0.06309 | -0.0868 | -6.3132
-9 | -0.3853 | 0.05352 | -0.1017 | -7.1992
-8.5 | -0.3669 | 0.04453 | -0.1102 | -8.2394
-8 | -0.3726 | 0.02357 | -0.1134 | -15.8082
-7.5 | -0.3121 | 0.01979 | -0.1164 | -15.7706
-7 | -0.2687 | 0.01787 | -0.1146 | -15.0364
-6.5 | -0.2165 | 0.01576 | -0.1144 | -13.7373
-6 | -0.1645 | 0.01425 | -0.1139 | -11.5439
-5.5 | -0.1207 | 0.01287 | -0.1117 | -9.3784
-5 | -0.0714 | 0.0118 | -0.1106 | -6.0508
-4.5 | -0.0223 | 0.01096 | -0.1093 | -2.0347
-4 | 0.024 | 0.01023 | -0.1073 | 2.346
-3.5 | 0.0716 | 0.00946 | -0.1058 | 7.5687
-3 | 0.1118 | 0.00811 | -0.1033 | 13.7855
-2.5 | 0.1588 | 0.00751 | -0.1015 | 21.1451
-2 | 0.2065 | 0.0073 | -0.0996 | 28.2877
-1.5 | 0.2562 | 0.00719 | -0.098 | 35.6328
-1 | 0.3063 | 0.00713 | -0.0966 | 42.9593
-0.5 | 0.3569 | 0.00711 | -0.0952 | 50.1969
0 | 0.4084 | 0.00714 | -0.0941 | 57.1989
0.5 | 0.4589 | 0.00716 | -0.0929 | 64.0922
1 | 0.5091 | 0.00721 | -0.0916 | 70.6103
1.5 | 0.5589 | 0.00724 | -0.0902 | 77.1961
2 | 0.6088 | 0.00725 | -0.0889 | 83.9724
2.5 | 0.6622 | 0.00718 | -0.0884 | 92.2284
3 | 0.7851 | 0.0072 | -0.1038 | 109.0417
4 | 0.8966 | 0.00777 | -0.1044 | 115.3925
4.5 | 0.9399 | 0.00811 | -0.1018 | 115.894
5 | 0.9814 | 0.00854 | -0.099 | 114.918
5.5 | 1.0195 | 0.00913 | -0.0955 | 111.6648
6 | 1.0483 | 0.01015 | -0.0904 | 103.2808
6.5 | 1.0641 | 0.01202 | -0.0835 | 88.5275
7 | 1.0804 | 0.01391 | -0.0769 | 77.6707
7.5 | 1.102 | 0.01569 | -0.0716 | 70.2358
8 | 1.1281 | 0.0173 | -0.0672 | 65.2081
8.5 | 1.1536 | 0.01902 | -0.0629 | 60.6519
9 | 1.1823 | 0.02058 | -0.0594 | 57.449
9.5 | 1.2011 | 0.02286 | -0.0548 | 52.5416
10 | 1.2286 | 0.02462 | -0.0518 | 49.9025
10.5 | 1.2439 | 0.02736 | -0.0476 | 45.4642
11 | 1.2601 | 0.03024 | -0.0438 | 41.67
11.5 | 1.2802 | 0.03288 | -0.0409 | 38.9355
12 | 1.2981 | 0.03579 | -0.0381 | 36.2699
12.5 | 1.3065 | 0.0399 | -0.0347 | 32.7444
13 | 1.322 | 0.04332 | -0.0323 | 30.5171
13.5 | 1.3326 | 0.04742 | -0.03 | 28.1021
14 | 1.3421 | 0.05146 | -0.0288 | 26.0805
14.5 | 1.3442 | 0.05675 | -0.0272 | 23.6863
15 | 1.3336 | 0.06401 | -0.0258 | 20.8342
15.5 | 1.3208 | 0.07193 | -0.0259 | 18.3623
16 | 1.305 | 0.08076 | -0.0275 | 16.159
16.5 | 1.2784 | 0.09202 | -0.0307 | 13.8926
17 | 1.2448 | 0.10541 | -0.0359 | 11.8091
17.5 | 1.2052 | 0.12156 | -0.0442 | 9.9144
18 | 1.1585 | 0.14108 | -0.0556 | 8.2117
18.5 | 1.1022 | 0.16657 | -0.0717 | 6.617
19 | 0.979 | 0.23505 | -0.1049 | 4.1651
19.5 | 0.9916 | 0.24294 | -0.1096 | 4.0817

## 27. Re 500k Mach 0.10 (1)
BIGFOIL.COM POLAR EXPORT
NACA63A512
NACA63A512 |  |  |  | Cl Max: | 1.37 | at alpha= | 10 | deg
JavaFoil+Calcfoil stall+Eppler ext transition |  |  |  | L/D Max: | 111.341 | at alpha= | 5.5 | deg
Re: | 500000 |  |  | Cd Min: | 0.00706 | at alpha= | -2.5 | deg
Mach: | 0.1 |  |  | Cl=0 at alpha= | -4.0083 | deg
|  |  |  | @ Cl=0.1, Cd= | 0.0089482
|  |  |  | @ Cl=0.4, Cd= | 0.0072193
|  |  |  | @ Cl=0.6, Cd= | 0.0076202
alpha (deg) | Cl | Cd | Cm | Cl/Cd
-18 | -0.432 | 0.18892 | -0.03 | -2.288
-17.5 | -0.453 | 0.18213 | -0.031 | -2.485
-17 | -0.473 | 0.17558 | -0.031 | -2.691
-16.5 | -0.492 | 0.16285 | -0.03 | -3.02
-16 | -0.51 | 0.15071 | -0.028 | -3.383
-15.5 | -0.527 | 0.144 | -0.029 | -3.659
-15 | -0.542 | 0.13144 | -0.029 | -4.125
-14.5 | -0.555 | 0.12204 | -0.029 | -4.548
-14 | -0.565 | 0.11484 | -0.03 | -4.922
-13.5 | -0.572 | 0.10874 | -0.03 | -5.26
-13 | -0.575 | 0.1022 | -0.03 | -5.628
-12.5 | -0.574 | 0.09613 | -0.031 | -5.966
-12 | -0.565 | 0.08889 | -0.031 | -6.354
-11.5 | -0.552 | 0.08259 | -0.032 | -6.687
-11 | -0.536 | 0.07677 | -0.033 | -6.978
-10.5 | -0.513 | 0.07187 | -0.033 | -7.135
-10 | -0.487 | 0.06719 | -0.033 | -7.242
-9.5 | -0.457 | 0.06329 | -0.034 | -7.228
-9 | -0.425 | 0.05878 | -0.035 | -7.238
-8.5 | -0.391 | 0.05556 | -0.037 | -7.039
-8 | -0.354 | 0.05181 | -0.038 | -6.834
-7.5 | -0.315 | 0.0487 | -0.039 | -6.467
-7 | -0.274 | 0.04543 | -0.041 | -6.03
-6.5 | -0.232 | 0.04202 | -0.046 | -5.517
-6 | -0.232 | 0.00989 | -0.091 | -23.461
-5.5 | -0.175 | 0.00966 | -0.092 | -18.154
-5 | -0.118 | 0.00952 | -0.092 | -12.353
-4.5 | -0.059 | 0.00936 | -0.093 | -6.294
-4 | 0.001 | 0.00919 | -0.094 | 0.06
-3.5 | 0.06 | 0.00904 | -0.094 | 6.691
-3 | 0.121 | 0.0089 | -0.095 | 13.571
-2.5 | 0.181 | 0.00706 | -0.096 | 25.665
-2 | 0.242 | 0.00708 | -0.096 | 34.138
-1.5 | 0.302 | 0.00712 | -0.097 | 42.487
-1 | 0.363 | 0.00717 | -0.098 | 50.597
-0.5 | 0.423 | 0.00725 | -0.098 | 58.367
0 | 0.483 | 0.00734 | -0.099 | 65.794
0.5 | 0.543 | 0.00748 | -0.1 | 72.62
1 | 0.604 | 0.00763 | -0.1 | 79.131
1.5 | 0.662 | 0.00777 | -0.101 | 85.247
2 | 0.722 | 0.00796 | -0.101 | 90.718
2.5 | 0.782 | 0.00816 | -0.102 | 95.725
3 | 0.841 | 0.00841 | -0.103 | 99.926
3.5 | 0.899 | 0.00868 | -0.103 | 103.529
4 | 0.956 | 0.00894 | -0.104 | 106.904
4.5 | 1.012 | 0.00927 | -0.104 | 109.212
5 | 1.067 | 0.00961 | -0.105 | 110.991
5.5 | 1.12 | 0.01006 | -0.106 | 111.341
6 | 1.156 | 0.01642 | -0.105 | 70.425
6.5 | 1.2 | 0.01713 | -0.105 | 70.055
7 | 1.241 | 0.01788 | -0.106 | 69.409
7.5 | 1.277 | 0.0185 | -0.106 | 69.037
8 | 1.309 | 0.01936 | -0.107 | 67.602
8.5 | 1.335 | 0.02034 | -0.107 | 65.648
9 | 1.355 | 0.02164 | -0.107 | 62.61
9.5 | 1.369 | 0.02275 | -0.108 | 60.194
10 | 1.37 | 0.02409 | -0.108 | 56.859
10.5 | 1.13 | 0.07053 | -0.053 | 16.018
11 | 1.119 | 0.07543 | -0.051 | 14.834
11.5 | 1.102 | 0.08192 | -0.047 | 13.449
12 | 1.079 | 0.0877 | -0.042 | 12.307
12.5 | 1.053 | 0.09491 | -0.042 | 11.096
13 | 1.022 | 0.10194 | -0.039 | 10.026
13.5 | 0.988 | 0.11003 | -0.04 | 8.976
14 | 0.95 | 0.11799 | -0.039 | 8.052
14.5 | 0.911 | 0.12382 | -0.04 | 7.354
15 | 0.869 | 0.13125 | -0.039 | 6.624

## 28. Re 500k Mach 0.10 (2)
BIGFOIL.COM POLAR EXPORT
NACA63A512
NACA63A512 |  |  |  | Cl Max: | 1.3335 | at alpha= | 14 | deg
XFOIL ncrit=9 |  |  |  | L/D Max: | 115.816 | at alpha= | 4.5 | deg
Re: | 500000 |  |  | Cd Min: | 0.23635 | at alpha= | 19 | deg
Mach: | 0.1 |  |  | Cl=0 at alpha= | -4.2706 | deg
|  |  |  | @ Cl=0.1, Cd= | 0.0086026
|  |  |  | @ Cl=0.4, Cd= | 0.0071545
|  |  |  | @ Cl=0.6, Cd= | 0.007255
alpha (deg) | Cl | Cd | Cm | Cl/Cd
-20 | -0.5605 | 0.22957 | 0.0011 | -2.4415
-19.5 | -0.5435 | 0.22376 | -0.0019 | -2.4289
-19 | -0.5269 | 0.21784 | -0.0054 | -2.4187
-18.5 | -0.5109 | 0.21142 | -0.0089 | -2.4165
-18 | -0.4966 | 0.20396 | -0.0137 | -2.4348
-17.5 | -0.4869 | 0.19663 | -0.0187 | -2.4762
-17 | -0.4702 | 0.18905 | -0.0206 | -2.4872
-16.5 | -0.4533 | 0.18351 | -0.0226 | -2.4702
-16 | -0.4393 | 0.17712 | -0.0254 | -2.4802
-15.5 | -0.4308 | 0.16905 | -0.0302 | -2.5484
-15 | -0.426 | 0.16111 | -0.0348 | -2.6442
-14.5 | -0.4093 | 0.15441 | -0.0348 | -2.6507
-14 | -0.397 | 0.14839 | -0.0367 | -2.6754
-13.5 | -0.3893 | 0.14134 | -0.0397 | -2.7544
-13 | -0.3915 | 0.13269 | -0.0447 | -2.9505
-12.5 | -0.3906 | 0.12464 | -0.0453 | -3.1338
-12 | -0.3834 | 0.12022 | -0.0443 | -3.1892
-11.5 | -0.3898 | 0.11608 | -0.0416 | -3.358
-11 | -0.3995 | 0.11075 | -0.0404 | -3.6072
-10.5 | -0.2675 | 0.08196 | -0.067 | -3.2638
-10 | -0.3943 | 0.08189 | -0.0663 | -4.815
-9.5 | -0.3736 | 0.07314 | -0.0753 | -5.108
-9 | -0.3655 | 0.05901 | -0.0943 | -6.1939
-8.5 | -0.3608 | 0.04618 | -0.1099 | -7.8129
-7.5 | -0.3137 | 0.0203 | -0.1172 | -15.4532
-7 | -0.2688 | 0.01826 | -0.1158 | -14.7207
-6.5 | -0.2182 | 0.01602 | -0.1151 | -13.6205
-6 | -0.1645 | 0.01439 | -0.1149 | -11.4315
-5.5 | -0.1202 | 0.01308 | -0.1126 | -9.1896
-5 | -0.0727 | 0.01188 | -0.1111 | -6.1195
-4.5 | -0.0211 | 0.01108 | -0.1102 | -1.9043
-4 | 0.0249 | 0.01034 | -0.1081 | 2.4081
-3.5 | 0.0719 | 0.00953 | -0.1063 | 7.5446
-3 | 0.1122 | 0.0082 | -0.1038 | 13.6829
-2.5 | 0.1579 | 0.00753 | -0.1017 | 20.9695
-2 | 0.2081 | 0.00731 | -0.1002 | 28.4679
-1.5 | 0.2579 | 0.0072 | -0.0986 | 35.8194
-1 | 0.3082 | 0.00715 | -0.0971 | 43.1049
-0.5 | 0.3585 | 0.00713 | -0.0956 | 50.2805
0 | 0.4094 | 0.00716 | -0.0943 | 57.1788
0.5 | 0.4604 | 0.00718 | -0.0931 | 64.1226
1 | 0.511 | 0.00723 | -0.0918 | 70.6777
1.5 | 0.5612 | 0.00727 | -0.0905 | 77.1939
2.5 | 0.6648 | 0.00723 | -0.0886 | 91.9502
3 | 0.7843 | 0.00723 | -0.1031 | 108.4786
3.5 | 0.8564 | 0.00751 | -0.107 | 114.0346
4 | 0.9006 | 0.0078 | -0.1045 | 115.4615
4.5 | 0.9439 | 0.00815 | -0.1019 | 115.816
5 | 0.9856 | 0.00859 | -0.099 | 114.7381
5.5 | 1.0229 | 0.00921 | -0.0952 | 111.0641
6 | 1.051 | 0.01028 | -0.09 | 102.2374
6.5 | 1.0651 | 0.01218 | -0.0826 | 87.4466
7 | 1.0815 | 0.01411 | -0.076 | 76.6478
7.5 | 1.1034 | 0.0159 | -0.0707 | 69.3962
8 | 1.1283 | 0.01762 | -0.0661 | 64.0352
8.5 | 1.1531 | 0.01942 | -0.0617 | 59.3769
9 | 1.1827 | 0.02096 | -0.0583 | 56.4265
9.5 | 1.2014 | 0.0233 | -0.0537 | 51.5622
10 | 1.228 | 0.02518 | -0.0506 | 48.7689
10.5 | 1.24 | 0.02827 | -0.0461 | 43.8628
11 | 1.2584 | 0.03105 | -0.0426 | 40.5282
11.5 | 1.2782 | 0.03382 | -0.0396 | 37.7942
12 | 1.2948 | 0.03694 | -0.0368 | 35.0514
12.5 | 1.3037 | 0.04111 | -0.0334 | 31.7125
13 | 1.3174 | 0.04484 | -0.031 | 29.38
13.5 | 1.3262 | 0.04927 | -0.0286 | 26.917
14 | 1.3335 | 0.05367 | -0.0276 | 24.8463
14.5 | 1.3294 | 0.05995 | -0.0259 | 22.1751
15 | 1.3164 | 0.06768 | -0.0254 | 19.4504
15.5 | 1.2969 | 0.07689 | -0.0262 | 16.867
16 | 1.2756 | 0.08708 | -0.0289 | 14.6486
16.5 | 1.2431 | 0.09996 | -0.0336 | 12.436
17 | 1.2064 | 0.11489 | -0.0406 | 10.5005
17.5 | 1.1616 | 0.13345 | -0.0512 | 8.7044
18 | 1.1156 | 0.15462 | -0.0642 | 7.2151
18.5 | 0.9742 | 0.22273 | -0.0972 | 4.3739
19 | 0.9813 | 0.23635 | -0.1059 | 4.1519

## 29. Re 500k Mach 0.25 (1)
BIGFOIL.COM POLAR EXPORT
NACA63A512
NACA63A512 |  |  |  | Cl Max: | 1.343 | at alpha= | 9 | deg
JavaFoil+Calcfoil stall+Eppler ext transition |  |  |  | L/D Max: | 109.567 | at alpha= | 5.5 | deg
Re: | 500000 |  |  | Cd Min: | 0.00716 | at alpha= | -2.5 | deg
Mach: | 0.25 |  |  | Cl=0 at alpha= | -4.0082 | deg
|  |  |  | @ Cl=0.1, Cd= | 0.0090542
|  |  |  | @ Cl=0.4, Cd= | 0.0073092
|  |  |  | @ Cl=0.6, Cd= | 0.0077152
alpha (deg) | Cl | Cd | Cm | Cl/Cd
-16.5 | -0.072 | 0.18468 | -0.032 | -0.392
-16 | -0.19 | 0.1857 | -0.032 | -1.025
-15.5 | -0.254 | 0.17405 | -0.033 | -1.46
-15 | -0.308 | 0.15289 | -0.033 | -2.015
-14.5 | -0.356 | 0.13805 | -0.033 | -2.578
-14 | -0.398 | 0.14807 | -0.031 | -2.69
-13.5 | -0.435 | 0.12907 | -0.031 | -3.371
-13 | -0.466 | 0.11463 | -0.031 | -4.063
-12.5 | -0.488 | 0.10516 | -0.032 | -4.643
-12 | -0.499 | 0.09744 | -0.032 | -5.12
-11.5 | -0.503 | 0.08887 | -0.032 | -5.661
-11 | -0.501 | 0.08192 | -0.032 | -6.112
-10.5 | -0.488 | 0.07548 | -0.033 | -6.468
-10 | -0.47 | 0.07032 | -0.033 | -6.689
-9.5 | -0.448 | 0.06511 | -0.035 | -6.88
-9 | -0.421 | 0.06062 | -0.035 | -6.945
-8.5 | -0.39 | 0.05698 | -0.036 | -6.846
-8 | -0.356 | 0.05303 | -0.037 | -6.706
-7.5 | -0.318 | 0.04942 | -0.039 | -6.437
-7 | -0.278 | 0.04623 | -0.041 | -6.01
-6.5 | -0.235 | 0.04308 | -0.044 | -5.465
-6 | -0.237 | 0.00999 | -0.094 | -23.71
-5.5 | -0.179 | 0.0099 | -0.094 | -18.124
-5 | -0.121 | 0.0097 | -0.095 | -12.429
-4.5 | -0.06 | 0.00948 | -0.096 | -6.371
-4 | 0.001 | 0.0093 | -0.096 | 0.061
-3.5 | 0.062 | 0.00914 | -0.097 | 6.793
-3 | 0.124 | 0.009 | -0.098 | 13.779
-2.5 | 0.186 | 0.00716 | -0.098 | 26.004
-2 | 0.248 | 0.00717 | -0.099 | 34.63
-1.5 | 0.311 | 0.0072 | -0.1 | 43.131
-1 | 0.373 | 0.00727 | -0.1 | 51.253
-0.5 | 0.435 | 0.00736 | -0.101 | 59.025
0 | 0.497 | 0.00745 | -0.102 | 66.634
0.5 | 0.558 | 0.0076 | -0.102 | 73.489
1 | 0.62 | 0.00777 | -0.103 | 79.784
1.5 | 0.68 | 0.00792 | -0.104 | 85.909
2 | 0.742 | 0.00812 | -0.104 | 91.351
2.5 | 0.803 | 0.00834 | -0.105 | 96.259
3 | 0.864 | 0.0086 | -0.106 | 100.367
3.5 | 0.923 | 0.0089 | -0.106 | 103.759
4 | 0.982 | 0.00921 | -0.107 | 106.561
4.5 | 1.039 | 0.00957 | -0.107 | 108.563
5 | 1.094 | 0.00999 | -0.108 | 109.487
5.5 | 1.148 | 0.01047 | -0.109 | 109.567
6 | 1.181 | 0.01707 | -0.108 | 69.215
6.5 | 1.224 | 0.01792 | -0.108 | 68.31
7 | 1.262 | 0.01881 | -0.109 | 67.072
7.5 | 1.294 | 0.01942 | -0.109 | 66.62
8 | 1.319 | 0.02061 | -0.109 | 63.993
8.5 | 1.336 | 0.0218 | -0.11 | 61.273
9 | 1.343 | 0.0231 | -0.11 | 58.159
9.5 | 1.111 | 0.06322 | -0.058 | 17.578
10 | 1.093 | 0.06921 | -0.045 | 15.794
10.5 | 1.067 | 0.07496 | -0.042 | 14.24
11 | 1.031 | 0.08054 | -0.041 | 12.805
11.5 | 0.984 | 0.08801 | -0.04 | 11.185
12 | 0.928 | 0.09649 | -0.038 | 9.614
12.5 | 0.862 | 0.10707 | -0.035 | 8.048
13 | 0.788 | 0.11922 | -0.037 | 6.611
13.5 | 0.708 | 0.12867 | -0.039 | 5.504
14 | 0.622 | 0.13942 | -0.038 | 4.464

## 30. Re 500k Mach 0.25 (2)
BIGFOIL.COM POLAR EXPORT
NACA63A512
NACA63A512 |  |  |  | Cl Max: | 1.2783 | at alpha= | 12.5 | deg
XFOIL ncrit=9 |  |  |  | L/D Max: | 114.816 | at alpha= | 4.5 | deg
Re: | 500000 |  |  | Cd Min: | 0.21258 | at alpha= | 17.5 | deg
Mach: | 0.25 |  |  | Cl=0 at alpha= | -4.2652 | deg
|  |  |  | @ Cl=0.1, Cd= | 0.0091632
|  |  |  | @ Cl=0.4, Cd= | 0.0072695
|  |  |  | @ Cl=0.6, Cd= | 0.0074645
alpha (deg) | Cl | Cd | Cm | Cl/Cd
-20 | -0.3499 | 0.19076 | -0.0229 | -1.8342
-19.5 | -0.3402 | 0.18593 | -0.0253 | -1.8297
-19 | -0.335 | 0.18108 | -0.0287 | -1.85
-18.5 | -0.331 | 0.17661 | -0.0317 | -1.8742
-18 | -0.3156 | 0.17094 | -0.0325 | -1.8463
-17.5 | -0.3051 | 0.16679 | -0.0343 | -1.8292
-17 | -0.2963 | 0.16244 | -0.0362 | -1.8241
-16.5 | -0.2926 | 0.15769 | -0.0391 | -1.8555
-16 | -0.2954 | 0.15349 | -0.0422 | -1.9246
-15.5 | -0.2821 | 0.14846 | -0.0418 | -1.9002
-15 | -0.4213 | 0.16324 | -0.0355 | -2.5809
-14.5 | -0.4021 | 0.15727 | -0.0357 | -2.5567
-14 | -0.3896 | 0.15109 | -0.0377 | -2.5786
-13.5 | -0.3852 | 0.14359 | -0.0419 | -2.6826
-13 | -0.3835 | 0.13582 | -0.0455 | -2.8236
-12.5 | -0.3779 | 0.12869 | -0.0449 | -2.9365
-12 | -0.3736 | 0.12435 | -0.0434 | -3.0044
-11.5 | -0.3829 | 0.12018 | -0.0403 | -3.1861
-11 | -0.3796 | 0.11305 | -0.0432 | -3.3578
-10.5 | -0.3667 | 0.10092 | -0.056 | -3.6336
-10 | -0.3586 | 0.09048 | -0.0622 | -3.9633
-9.5 | -0.3344 | 0.0828 | -0.0695 | -4.0386
-9 | -0.3171 | 0.0737 | -0.0786 | -4.3026
-8.5 | -0.3147 | 0.05502 | -0.1049 | -5.7197
-8 | -0.337 | 0.03476 | -0.1214 | -9.6951
-7.5 | -0.3007 | 0.02487 | -0.1249 | -12.0909
-6.5 | -0.223 | 0.01761 | -0.12 | -12.6633
-6 | -0.1684 | 0.01536 | -0.1195 | -10.9635
-5.5 | -0.1187 | 0.01397 | -0.1176 | -8.4968
-5 | -0.0756 | 0.01232 | -0.1148 | -6.1364
-4.5 | -0.0247 | 0.01146 | -0.1132 | -2.1553
-4 | 0.0279 | 0.01051 | -0.1121 | 2.6546
-3.5 | 0.0754 | 0.00982 | -0.1098 | 7.6782
-3 | 0.1181 | 0.00868 | -0.1071 | 13.606
-2.5 | 0.1593 | 0.00768 | -0.104 | 20.7422
-2 | 0.2089 | 0.00741 | -0.102 | 28.1916
-1.5 | 0.261 | 0.00729 | -0.1004 | 35.8025
-1 | 0.3131 | 0.00724 | -0.0989 | 43.2459
-0.5 | 0.3655 | 0.00725 | -0.0974 | 50.4138
0 | 0.4185 | 0.00728 | -0.0962 | 57.4863
0.5 | 0.4717 | 0.00734 | -0.095 | 64.2643
1 | 0.5245 | 0.00741 | -0.0938 | 70.7827
1.5 | 0.5753 | 0.00745 | -0.0922 | 77.2215
2 | 0.6263 | 0.00748 | -0.0907 | 83.7299
2.5 | 0.6788 | 0.00747 | -0.0894 | 90.8701
3 | 0.7782 | 0.00744 | -0.0987 | 104.5968
3.5 | 0.8763 | 0.00773 | -0.1079 | 113.3635
4 | 0.9214 | 0.00805 | -0.1051 | 114.4596
4.5 | 0.9656 | 0.00841 | -0.1021 | 114.8157
5 | 1.0072 | 0.0089 | -0.0986 | 113.1685
5.5 | 1.0426 | 0.00961 | -0.094 | 108.4912
6 | 1.0629 | 0.011 | -0.0868 | 96.6273
6.5 | 1.071 | 0.01313 | -0.0781 | 81.5689
7 | 1.0874 | 0.01523 | -0.0715 | 71.3986
7.5 | 1.11 | 0.01717 | -0.0662 | 64.6476
8 | 1.1364 | 0.01899 | -0.0616 | 59.842
8.5 | 1.1601 | 0.02108 | -0.0569 | 55.0332
9 | 1.1809 | 0.02346 | -0.0523 | 50.3367
9.5 | 1.1997 | 0.02613 | -0.0479 | 45.9127
10 | 1.2218 | 0.0287 | -0.0443 | 42.5714
10.5 | 1.2288 | 0.03268 | -0.0395 | 37.601
11 | 1.2484 | 0.03587 | -0.0361 | 34.8035
11.5 | 1.265 | 0.03939 | -0.0331 | 32.1147
12 | 1.27 | 0.04442 | -0.0295 | 28.5907
12.5 | 1.2783 | 0.0492 | -0.0269 | 25.9817
13 | 1.2772 | 0.05523 | -0.0248 | 23.1251
13.5 | 1.2654 | 0.06291 | -0.0236 | 20.1144
14 | 1.2565 | 0.0704 | -0.0244 | 17.848
14.5 | 1.2364 | 0.08017 | -0.0264 | 15.4222
15 | 1.2091 | 0.09184 | -0.0303 | 13.1653
15.5 | 1.1668 | 0.10749 | -0.0372 | 10.855
16 | 1.1343 | 0.12285 | -0.0457 | 9.2332
16.5 | 1.019 | 0.16418 | -0.0704 | 6.2066
17 | 0.9784 | 0.18988 | -0.0834 | 5.1527
17.5 | 0.9654 | 0.21258 | -0.0936 | 4.5413

## 31. Re 500k Mach 0.50 (1)
BIGFOIL.COM POLAR EXPORT
NACA63A512
NACA63A512 |  |  |  | Cl Max: | 1.297 | at alpha= | 20 | deg
JavaFoil+Calcfoil stall+Eppler ext transition |  |  |  | L/D Max: | 104.572 | at alpha= | 4.5 | deg
Re: | 500000 |  |  | Cd Min: | 0.00756 | at alpha= | -2 | deg
Mach: | 0.5 |  |  | Cl=0 at alpha= | -4.0073 | deg
|  |  |  | @ Cl=0.1, Cd= | 0.0095571
|  |  |  | @ Cl=0.4, Cd= | 0.0076957
|  |  |  | @ Cl=0.6, Cd= | 0.0081409
alpha (deg) | Cl | Cd | Cm | Cl/Cd
-20 | -0.88 | 0.22036 | -0.047 | -3.992
-19.5 | -0.851 | 0.21729 | -0.046 | -3.917
-19 | -0.824 | 0.20772 | -0.046 | -3.966
-18.5 | -0.797 | 0.20141 | -0.046 | -3.957
-18 | -0.77 | 0.19839 | -0.046 | -3.882
-17.5 | -0.743 | 0.1945 | -0.047 | -3.821
-17 | -0.716 | 0.18414 | -0.047 | -3.89
-16.5 | -0.688 | 0.18327 | -0.045 | -3.752
-16 | -0.66 | 0.17702 | -0.045 | -3.73
-15.5 | -0.633 | 0.17137 | -0.045 | -3.695
-15 | -0.606 | 0.16838 | -0.046 | -3.6
-14.5 | -0.579 | 0.16327 | -0.046 | -3.546
-14 | -0.552 | 0.15942 | -0.046 | -3.461
-13.5 | -0.523 | 0.14586 | -0.043 | -3.587
-13 | -0.496 | 0.14037 | -0.044 | -3.534
-12.5 | -0.469 | 0.13651 | -0.044 | -3.433
-12 | -0.441 | 0.13162 | -0.045 | -3.353
-11.5 | -0.414 | 0.12522 | -0.045 | -3.306
-11 | -0.386 | 0.11473 | -0.041 | -3.362
-10.5 | -0.358 | 0.11547 | -0.041 | -3.102
-10 | -0.331 | 0.11275 | -0.041 | -2.934
-9.5 | -0.303 | 0.11003 | -0.042 | -2.757
-9 | -0.276 | 0.10972 | -0.042 | -2.514
-8.5 | -0.248 | 0.09495 | -0.038 | -2.611
-8 | -0.22 | 0.09184 | -0.039 | -2.401
-7.5 | -0.193 | 0.05542 | -0.041 | -3.483
-7 | -0.244 | 0.05628 | -0.039 | -4.334
-6.5 | -0.234 | 0.04836 | -0.04 | -4.847
-6 | -0.2 | 0.04392 | -0.043 | -4.544
-5.5 | -0.155 | 0.04053 | -0.048 | -3.835
-5 | -0.132 | 0.01031 | -0.106 | -12.782
-4.5 | -0.067 | 0.01013 | -0.107 | -6.578
-4 | 0.001 | 0.00983 | -0.108 | 0.064
-3.5 | 0.069 | 0.00962 | -0.108 | 7.189
-3 | 0.138 | 0.00948 | -0.109 | 14.591
-2.5 | 0.208 | 0.00922 | -0.11 | 22.53
-2 | 0.277 | 0.00756 | -0.111 | 36.664
-1.5 | 0.347 | 0.00762 | -0.111 | 45.599
-1 | 0.417 | 0.00772 | -0.112 | 53.985
-0.5 | 0.486 | 0.00785 | -0.113 | 61.895
0 | 0.555 | 0.00803 | -0.114 | 69.164
0.5 | 0.624 | 0.0082 | -0.114 | 76.102
1 | 0.693 | 0.00842 | -0.115 | 82.37
1.5 | 0.76 | 0.00867 | -0.116 | 87.701
2 | 0.829 | 0.00894 | -0.117 | 92.635
2.5 | 0.897 | 0.00928 | -0.117 | 96.626
3 | 0.964 | 0.00969 | -0.118 | 99.49
3.5 | 1.03 | 0.01011 | -0.119 | 101.901
4 | 1.086 | 0.01043 | -0.119 | 104.137
4.5 | 1.143 | 0.01093 | -0.119 | 104.572
5 | 1.197 | 0.01153 | -0.119 | 103.787
5.5 | 1.237 | 0.01952 | -0.119 | 63.374
6 | 1.272 | 0.0208 | -0.12 | 61.165
6.5 | 1.284 | 0.02229 | -0.12 | 57.594
7 | 1.031 | 0.04923 | -0.048 | 20.947
7.5 | 0.91 | 0.05898 | -0.041 | 15.432
8 | 0.655 | 0.07741 | -0.041 | 8.463
8.5 | 0.682 | 0.09026 | -0.046 | 7.559
9 | 0.709 | 0.09551 | -0.047 | 7.423
9.5 | 0.736 | 0.10456 | -0.051 | 7.04
10 | 0.763 | 0.11368 | -0.052 | 6.71
10.5 | 0.789 | 0.1133 | -0.053 | 6.967
11 | 0.817 | 0.13102 | -0.058 | 6.236
11.5 | 0.843 | 0.13422 | -0.058 | 6.284
12 | 0.87 | 0.13774 | -0.058 | 6.314
12.5 | 0.898 | 0.14306 | -0.064 | 6.278
13 | 0.924 | 0.14491 | -0.064 | 6.377
13.5 | 0.95 | 0.15102 | -0.064 | 6.292
14 | 0.977 | 0.15722 | -0.066 | 6.213
14.5 | 1.005 | 0.17461 | -0.069 | 5.753
15 | 1.03 | 0.17614 | -0.069 | 5.85
15.5 | 1.057 | 0.17829 | -0.071 | 5.927
16 | 1.086 | 0.18628 | -0.075 | 5.83
16.5 | 1.111 | 0.19352 | -0.075 | 5.741
17 | 1.137 | 0.19539 | -0.075 | 5.818
17.5 | 1.163 | 0.20258 | -0.076 | 5.739
18 | 1.191 | 0.20922 | -0.079 | 5.694
18.5 | 1.217 | 0.21411 | -0.08 | 5.683
19 | 1.242 | 0.22005 | -0.08 | 5.645
19.5 | 1.267 | 0.22785 | -0.081 | 5.562
20 | 1.297 | 0.23523 | -0.084 | 5.512

## 32. Re 500k Mach 0.50 (2)
BIGFOIL.COM POLAR EXPORT
NACA63A512
NACA63A512 |  |  |  | Cl Max: | 1.1852 | at alpha= | 10 | deg
XFOIL ncrit=9 |  |  |  | L/D Max: | 110.307 | at alpha= | 4 | deg
Re: | 500000 |  |  | Cd Min: | 0.25262 | at alpha= | -20 | deg
Mach: | 0.5 |  |  | Cl=0 at alpha= | -4.2457 | deg
|  |  |  | @ Cl=0.1, Cd= | 0.010619
|  |  |  | @ Cl=0.4, Cd= | 0.0078204
|  |  |  | @ Cl=0.6, Cd= | 0.0081493
alpha (deg) | Cl | Cd | Cm | Cl/Cd
-20 | -0.5962 | 0.25262 | 0.0023 | -2.3601
-19.5 | -0.5746 | 0.24497 | -0.0023 | -2.3456
-19 | -0.5531 | 0.23701 | -0.0069 | -2.3337
-18.5 | -0.5324 | 0.22894 | -0.0122 | -2.3255
-17.5 | -0.4922 | 0.21318 | -0.02 | -2.3088
-17 | -0.4721 | 0.20599 | -0.0236 | -2.2919
-16.5 | -0.4527 | 0.19857 | -0.0273 | -2.2798
-16 | -0.4348 | 0.19066 | -0.0317 | -2.2805
-15.5 | -0.4232 | 0.18305 | -0.037 | -2.3119
-15 | -0.4021 | 0.1752 | -0.0378 | -2.2951
-14.5 | -0.3858 | 0.16856 | -0.0401 | -2.2888
-14 | -0.3721 | 0.1616 | -0.0425 | -2.3026
-13.5 | -0.3719 | 0.15474 | -0.0469 | -2.4034
-13 | -0.3649 | 0.14763 | -0.0455 | -2.4717
-12.5 | -0.3625 | 0.1434 | -0.042 | -2.5279
-12 | -0.3574 | 0.13796 | -0.0419 | -2.5906
-11.5 | -0.3405 | 0.12797 | -0.0534 | -2.6608
-11 | -0.3187 | 0.11883 | -0.0606 | -2.682
-10.5 | -0.2927 | 0.11031 | -0.0639 | -2.6534
-10 | -0.264 | 0.1026 | -0.0706 | -2.5731
-9.5 | -0.2476 | 0.09328 | -0.0806 | -2.6544
-9 | -0.2258 | 0.08302 | -0.0918 | -2.7198
-8.5 | -0.2135 | 0.07276 | -0.0995 | -2.9343
-8 | -0.1919 | 0.06191 | -0.1118 | -3.0997
-7.5 | -0.1832 | 0.04509 | -0.1328 | -4.063
-7 | -0.1808 | 0.03426 | -0.1472 | -5.2773
-6.5 | -0.174 | 0.0275 | -0.147 | -6.3273
-6 | -0.1565 | 0.0222 | -0.1426 | -7.0495
-5.5 | -0.1227 | 0.01822 | -0.1378 | -6.7344
-5 | -0.075 | 0.01563 | -0.1337 | -4.7985
-4.5 | -0.0265 | 0.01342 | -0.13 | -1.9747
-4 | 0.0256 | 0.01209 | -0.1264 | 2.1175
-3.5 | 0.0768 | 0.01096 | -0.1228 | 7.0073
-3 | 0.1312 | 0.01016 | -0.1199 | 12.9134
-2.5 | 0.1801 | 0.00902 | -0.1165 | 19.9667
-2 | 0.2249 | 0.0079 | -0.1124 | 28.4684
-1.5 | 0.2827 | 0.00775 | -0.1102 | 36.4774
-1 | 0.3421 | 0.00775 | -0.1084 | 44.1419
-0.5 | 0.3997 | 0.00782 | -0.1062 | 51.1125
0 | 0.4565 | 0.0079 | -0.1039 | 57.7848
0.5 | 0.5145 | 0.00799 | -0.102 | 64.393
1 | 0.5719 | 0.00809 | -0.1 | 70.6922
1.5 | 0.6288 | 0.00821 | -0.0978 | 76.5895
2 | 0.6856 | 0.00832 | -0.0956 | 82.4038
2.5 | 0.7426 | 0.00845 | -0.0933 | 87.8817
3 | 0.8 | 0.0085 | -0.0911 | 94.1176
3.5 | 0.9371 | 0.00865 | -0.1058 | 108.3353
4 | 1.006 | 0.00912 | -0.1058 | 110.307
4.5 | 1.05 | 0.00964 | -0.1003 | 108.9212
5 | 1.0828 | 0.01034 | -0.0927 | 104.7195
5.5 | 1.1017 | 0.0117 | -0.0832 | 94.1624
6 | 1.0986 | 0.01457 | -0.0723 | 75.4015
6.5 | 1.1006 | 0.01794 | -0.0636 | 61.3489
7 | 1.1164 | 0.021 | -0.0571 | 53.1619
7.5 | 1.1324 | 0.02437 | -0.0511 | 46.467
8 | 1.1501 | 0.02794 | -0.0458 | 41.1632
8.5 | 1.1599 | 0.03233 | -0.0406 | 35.8769
9 | 1.1716 | 0.03688 | -0.0359 | 31.7679
9.5 | 1.1784 | 0.04212 | -0.0312 | 27.9772
10 | 1.1852 | 0.04789 | -0.027 | 24.7484
10.5 | 1.1803 | 0.05521 | -0.0245 | 21.3784
11 | 1.1609 | 0.06459 | -0.0245 | 17.9734
11.5 | 1.1321 | 0.07585 | -0.027 | 14.9255
12 | 1.0991 | 0.08887 | -0.032 | 12.3675
12.5 | 1.0643 | 0.10356 | -0.0394 | 10.2771
13 | 1.0315 | 0.11942 | -0.0484 | 8.6376
13.5 | 1.0012 | 0.13656 | -0.0586 | 7.3316
14 | 0.9777 | 0.15383 | -0.068 | 6.3557
14.5 | 0.9681 | 0.16898 | -0.0763 | 5.7291
15 | 0.9665 | 0.18308 | -0.084 | 5.2791

## 33. Re 750k Mach 0.00 (1)
BIGFOIL.COM POLAR EXPORT
NACA63A512
NACA63A512 |  |  |  | Cl Max: | 1.381 | at alpha= | 10 | deg
JavaFoil+Calcfoil stall+Eppler ext transition |  |  |  | L/D Max: | 122.925 | at alpha= | 5.5 | deg
Re: | 750000 |  |  | Cd Min: | 0.00636 | at alpha= | -2.5 | deg
Mach: | 0 |  |  | Cl=0 at alpha= | -4.0083 | deg
|  |  |  | @ Cl=0.1, Cd= | 0.00824
|  |  |  | @ Cl=0.4, Cd= | 0.0065085
|  |  |  | @ Cl=0.6, Cd= | 0.0068975
alpha (deg) | Cl | Cd | Cm | Cl/Cd
-18.5 | -0.459 | 0.18178 | -0.032 | -2.524
-18 | -0.477 | 0.17707 | -0.032 | -2.692
-17.5 | -0.494 | 0.16281 | -0.032 | -3.035
-17 | -0.511 | 0.15599 | -0.031 | -3.277
-16.5 | -0.527 | 0.14922 | -0.03 | -3.532
-16 | -0.542 | 0.13889 | -0.029 | -3.902
-15.5 | -0.556 | 0.13207 | -0.029 | -4.207
-15 | -0.567 | 0.12173 | -0.029 | -4.662
-14.5 | -0.577 | 0.11441 | -0.03 | -5.043
-14 | -0.584 | 0.10691 | -0.03 | -5.46
-13.5 | -0.588 | 0.10176 | -0.031 | -5.774
-13 | -0.588 | 0.096 | -0.031 | -6.122
-12.5 | -0.583 | 0.09039 | -0.031 | -6.453
-12 | -0.572 | 0.08455 | -0.032 | -6.77
-11.5 | -0.558 | 0.07818 | -0.033 | -7.135
-11 | -0.54 | 0.07334 | -0.034 | -7.359
-10.5 | -0.516 | 0.0688 | -0.034 | -7.494
-10 | -0.489 | 0.06456 | -0.035 | -7.567
-9.5 | -0.459 | 0.0608 | -0.036 | -7.542
-9 | -0.426 | 0.05668 | -0.037 | -7.518
-8.5 | -0.391 | 0.05374 | -0.038 | -7.277
-8 | -0.354 | 0.04981 | -0.042 | -7.115
-7.5 | -0.316 | 0.04606 | -0.046 | -6.854
-7 | -0.34 | 0.00969 | -0.089 | -35.057
-6.5 | -0.286 | 0.00934 | -0.09 | -30.639
-6 | -0.231 | 0.00911 | -0.091 | -25.38
-5.5 | -0.175 | 0.00895 | -0.091 | -19.528
-5 | -0.117 | 0.00877 | -0.092 | -13.35
-4.5 | -0.059 | 0.00862 | -0.093 | -6.801
-4 | 0.001 | 0.00841 | -0.093 | 0.065
-3.5 | 0.06 | 0.00832 | -0.094 | 7.236
-3 | 0.12 | 0.0082 | -0.095 | 14.651
-2.5 | 0.18 | 0.00636 | -0.095 | 28.316
-2 | 0.24 | 0.00637 | -0.096 | 37.723
-1.5 | 0.301 | 0.00641 | -0.097 | 46.923
-1 | 0.361 | 0.00645 | -0.097 | 55.963
-0.5 | 0.421 | 0.00654 | -0.098 | 64.386
0 | 0.481 | 0.00663 | -0.098 | 72.468
0.5 | 0.541 | 0.00675 | -0.099 | 80.121
1 | 0.601 | 0.0069 | -0.1 | 87.08
1.5 | 0.659 | 0.00702 | -0.1 | 93.871
2 | 0.718 | 0.00717 | -0.101 | 100.151
2.5 | 0.778 | 0.00737 | -0.102 | 105.558
3 | 0.836 | 0.00758 | -0.102 | 110.341
3.5 | 0.895 | 0.00782 | -0.103 | 114.385
4 | 0.951 | 0.00808 | -0.103 | 117.692
4.5 | 1.007 | 0.00835 | -0.104 | 120.617
5 | 1.062 | 0.00867 | -0.105 | 122.506
5.5 | 1.115 | 0.00907 | -0.105 | 122.925
6 | 1.154 | 0.01507 | -0.105 | 76.531
6.5 | 1.198 | 0.01574 | -0.105 | 76.091
7 | 1.238 | 0.0164 | -0.106 | 75.539
7.5 | 1.276 | 0.01681 | -0.106 | 75.884
8 | 1.308 | 0.01769 | -0.106 | 73.93
8.5 | 1.336 | 0.01859 | -0.107 | 71.845
9 | 1.358 | 0.01974 | -0.107 | 68.789
9.5 | 1.375 | 0.02082 | -0.107 | 66.03
10 | 1.381 | 0.02197 | -0.108 | 62.882
10.5 | 1.376 | 0.02336 | -0.108 | 58.901
11 | 1.358 | 0.02514 | -0.107 | 54.015
11.5 | 1.127 | 0.07508 | -0.063 | 15.013
12 | 1.1 | 0.08351 | -0.052 | 13.174
12.5 | 1.076 | 0.08985 | -0.046 | 11.972
13 | 1.05 | 0.0957 | -0.045 | 10.967
13.5 | 1.02 | 0.10252 | -0.045 | 9.948
14 | 0.987 | 0.11003 | -0.043 | 8.969
14.5 | 0.952 | 0.11642 | -0.044 | 8.181
15 | 0.916 | 0.12402 | -0.044 | 7.385

## 34. Re 750k Mach 0.00 (2)
BIGFOIL.COM POLAR EXPORT
NACA63A512
NACA63A512 |  |  |  | Cl Max: | 1.41 | at alpha= | 14.5 | deg
XFOIL ncrit=9 |  |  |  | L/D Max: | 130.029 | at alpha= | 4 | deg
Re: | 750000 |  |  | Cd Min: | 0.22915 | at alpha= | -20 | deg
Mach: | 0 |  |  | Cl=0 at alpha= | -4.3209 | deg
|  |  |  | @ Cl=0.1, Cd= | 0.0078404
|  |  |  | @ Cl=0.4, Cd= | 0.0061068
|  |  |  | @ Cl=0.6, Cd= | 0.0063737
alpha (deg) | Cl | Cd | Cm | Cl/Cd
-20 | -0.5629 | 0.22915 | 0.003 | -2.4565
-19.5 | -0.5463 | 0.22334 | -0.0005 | -2.446
-19 | -0.5299 | 0.21725 | -0.0041 | -2.4391
-18.5 | -0.514 | 0.21059 | -0.0078 | -2.4408
-18 | -0.5015 | 0.20218 | -0.0129 | -2.4805
-17.5 | -0.4885 | 0.19466 | -0.0167 | -2.5095
-17 | -0.473 | 0.18801 | -0.0188 | -2.5158
-16.5 | -0.4572 | 0.18245 | -0.0215 | -2.5059
-16 | -0.4435 | 0.1759 | -0.0245 | -2.5213
-15.5 | -0.4369 | 0.16657 | -0.0295 | -2.6229
-15 | -0.4312 | 0.15744 | -0.0328 | -2.7388
-14.5 | -0.4155 | 0.15211 | -0.0341 | -2.7316
-14 | -0.4037 | 0.14602 | -0.0362 | -2.7647
-13.5 | -0.4005 | 0.13752 | -0.0407 | -2.9123
-13 | -0.3964 | 0.12929 | -0.0437 | -3.066
-12.5 | -0.3974 | 0.12179 | -0.0444 | -3.263
-12 | -0.397 | 0.11725 | -0.0432 | -3.3859
-11.5 | -0.3903 | 0.11177 | -0.0446 | -3.492
-11 | -0.3777 | 0.09957 | -0.0553 | -3.7933
-10.5 | -0.3693 | 0.08708 | -0.0654 | -4.2409
-10 | -0.4253 | 0.0538 | -0.099 | -7.9052
-9 | -0.438 | 0.02179 | -0.12 | -20.101
-8.5 | -0.3872 | 0.01893 | -0.1214 | -20.4543
-8 | -0.3439 | 0.01665 | -0.1201 | -20.6547
-7.5 | -0.2979 | 0.01516 | -0.119 | -19.6504
-7 | -0.2483 | 0.01385 | -0.1183 | -17.9278
-6.5 | -0.2038 | 0.01279 | -0.1162 | -15.9343
-6 | -0.1588 | 0.01141 | -0.1145 | -13.9176
-5.5 | -0.1141 | 0.01046 | -0.1125 | -10.9082
-5 | -0.0663 | 0.0099 | -0.1109 | -6.697
-4.5 | -0.0177 | 0.00923 | -0.1095 | -1.9177
-4 | 0.0317 | 0.00873 | -0.1082 | 3.6312
-3.5 | 0.0788 | 0.00824 | -0.1064 | 9.5631
-3 | 0.1223 | 0.00742 | -0.1042 | 16.4825
-2.5 | 0.163 | 0.00647 | -0.1015 | 25.1932
-2 | 0.2109 | 0.00617 | -0.0998 | 34.1815
-1.5 | 0.2608 | 0.00606 | -0.0984 | 43.0363
-1 | 0.311 | 0.00603 | -0.0971 | 51.5755
-0.5 | 0.3612 | 0.00606 | -0.0957 | 59.604
0 | 0.411 | 0.00612 | -0.0943 | 67.1569
0.5 | 0.4613 | 0.00618 | -0.0931 | 74.644
1 | 0.5111 | 0.00624 | -0.0917 | 81.9071
1.5 | 0.5608 | 0.00631 | -0.0904 | 88.8748
2 | 0.61 | 0.00639 | -0.089 | 95.4617
2.5 | 0.658 | 0.00647 | -0.0873 | 101.7002
3 | 0.7059 | 0.00652 | -0.0856 | 108.2669
3.5 | 0.7968 | 0.00651 | -0.0939 | 122.3963
4 | 0.8985 | 0.00691 | -0.1048 | 130.0289
4.5 | 0.9434 | 0.00729 | -0.1027 | 129.4102
5 | 0.9844 | 0.00784 | -0.0998 | 125.5612
6 | 1.0444 | 0.01032 | -0.0906 | 101.2016
6.5 | 1.0688 | 0.012 | -0.0853 | 89.0667
7 | 1.0944 | 0.01341 | -0.0803 | 81.6107
7.5 | 1.125 | 0.01465 | -0.0762 | 76.7918
8 | 1.1559 | 0.0159 | -0.0723 | 72.6981
8.5 | 1.1863 | 0.01724 | -0.0686 | 68.8109
9 | 1.2192 | 0.01844 | -0.0655 | 66.1171
9.5 | 1.2446 | 0.02016 | -0.0615 | 61.7361
10 | 1.2743 | 0.02164 | -0.0584 | 58.8863
10.5 | 1.2978 | 0.02358 | -0.0548 | 55.0382
11 | 1.314 | 0.02616 | -0.0506 | 50.2294
11.5 | 1.3378 | 0.02825 | -0.0477 | 47.3558
12 | 1.3595 | 0.03059 | -0.045 | 44.4426
12.5 | 1.3564 | 0.03521 | -0.0404 | 38.5231
13 | 1.3765 | 0.03794 | -0.0383 | 36.281
13.5 | 1.3904 | 0.04139 | -0.0361 | 33.5927
14 | 1.4053 | 0.04486 | -0.0347 | 31.3263
14.5 | 1.41 | 0.0496 | -0.0331 | 28.4274
15 | 1.4029 | 0.05591 | -0.0316 | 25.0921
15.5 | 1.3934 | 0.06297 | -0.0308 | 22.128
16 | 1.3916 | 0.06953 | -0.0313 | 20.0144
16.5 | 1.3802 | 0.07775 | -0.0324 | 17.7518
17 | 1.3632 | 0.08722 | -0.0345 | 15.6294
17.5 | 1.3464 | 0.09743 | -0.0381 | 13.8192
18 | 1.3199 | 0.10967 | -0.0428 | 12.0352
18.5 | 1.2969 | 0.12222 | -0.0488 | 10.6112
19 | 1.2595 | 0.13838 | -0.0574 | 9.1017
19.5 | 1.2082 | 0.15955 | -0.0698 | 7.5725

## 35. Re 750k Mach 0.10 (1)
BIGFOIL.COM POLAR EXPORT
NACA63A512
NACA63A512 |  |  |  | Cl Max: | 1.376 | at alpha= | 10 | deg
JavaFoil+Calcfoil stall+Eppler ext transition |  |  |  | L/D Max: | 122.731 | at alpha= | 5.5 | deg
Re: | 750000 |  |  | Cd Min: | 0.00638 | at alpha= | -2.5 | deg
Mach: | 0.1 |  |  | Cl=0 at alpha= | -4.0083 | deg
|  |  |  | @ Cl=0.1, Cd= | 0.0082513
|  |  |  | @ Cl=0.4, Cd= | 0.0065232
|  |  |  | @ Cl=0.6, Cd= | 0.0069008
alpha (deg) | Cl | Cd | Cm | Cl/Cd
-18 | -0.433 | 0.17627 | -0.032 | -2.454
-17.5 | -0.453 | 0.17318 | -0.032 | -2.615
-17 | -0.473 | 0.15725 | -0.032 | -3.007
-16.5 | -0.492 | 0.15002 | -0.032 | -3.281
-16 | -0.51 | 0.14681 | -0.03 | -3.474
-15.5 | -0.527 | 0.13568 | -0.029 | -3.884
-15 | -0.542 | 0.1242 | -0.03 | -4.366
-14.5 | -0.555 | 0.11696 | -0.03 | -4.746
-14 | -0.565 | 0.10885 | -0.031 | -5.194
-13.5 | -0.572 | 0.10346 | -0.031 | -5.53
-13 | -0.575 | 0.0975 | -0.031 | -5.9
-12.5 | -0.574 | 0.09122 | -0.032 | -6.289
-12 | -0.565 | 0.08546 | -0.032 | -6.61
-11.5 | -0.552 | 0.07916 | -0.033 | -6.978
-11 | -0.536 | 0.07419 | -0.033 | -7.222
-10.5 | -0.513 | 0.06937 | -0.034 | -7.394
-10 | -0.487 | 0.06532 | -0.035 | -7.453
-9.5 | -0.458 | 0.06148 | -0.036 | -7.448
-9 | -0.426 | 0.05713 | -0.037 | -7.454
-8.5 | -0.392 | 0.05335 | -0.039 | -7.34
-8 | -0.355 | 0.05012 | -0.041 | -7.077
-7.5 | -0.316 | 0.04659 | -0.044 | -6.781
-7 | -0.341 | 0.00967 | -0.09 | -35.242
-6.5 | -0.287 | 0.00934 | -0.09 | -30.743
-6 | -0.232 | 0.00913 | -0.091 | -25.407
-5.5 | -0.175 | 0.00898 | -0.092 | -19.545
-5 | -0.118 | 0.00883 | -0.092 | -13.324
-4.5 | -0.059 | 0.00863 | -0.093 | -6.823
-4 | 0.001 | 0.00846 | -0.094 | 0.065
-3.5 | 0.06 | 0.00833 | -0.094 | 7.261
-3 | 0.121 | 0.00821 | -0.095 | 14.706
-2.5 | 0.181 | 0.00638 | -0.096 | 28.404
-2 | 0.242 | 0.00638 | -0.096 | 37.844
-1.5 | 0.302 | 0.00643 | -0.097 | 47.019
-1 | 0.363 | 0.00648 | -0.098 | 55.969
-0.5 | 0.423 | 0.00655 | -0.098 | 64.549
0 | 0.483 | 0.00665 | -0.099 | 72.607
0.5 | 0.543 | 0.00677 | -0.1 | 80.27
1 | 0.604 | 0.00691 | -0.1 | 87.312
1.5 | 0.662 | 0.00704 | -0.101 | 94.096
2 | 0.722 | 0.0072 | -0.101 | 100.275
2.5 | 0.782 | 0.00741 | -0.102 | 105.511
3 | 0.841 | 0.00763 | -0.103 | 110.178
3.5 | 0.899 | 0.00784 | -0.103 | 114.595
4 | 0.956 | 0.00812 | -0.104 | 117.669
4.5 | 1.012 | 0.00838 | -0.104 | 120.702
5 | 1.067 | 0.00873 | -0.105 | 122.206
5.5 | 1.12 | 0.00912 | -0.106 | 122.731
6 | 1.158 | 0.0152 | -0.105 | 76.182
6.5 | 1.202 | 0.01586 | -0.106 | 75.8
7 | 1.243 | 0.01655 | -0.106 | 75.094
7.5 | 1.279 | 0.01706 | -0.106 | 74.951
8 | 1.311 | 0.01788 | -0.107 | 73.317
8.5 | 1.337 | 0.01879 | -0.107 | 71.159
9 | 1.358 | 0.01999 | -0.108 | 67.922
9.5 | 1.372 | 0.02109 | -0.108 | 65.086
10 | 1.376 | 0.02232 | -0.108 | 61.652
10.5 | 1.367 | 0.02368 | -0.108 | 57.716
11 | 1.35 | 0.02528 | -0.108 | 53.398
11.5 | 1.111 | 0.07695 | -0.06 | 14.435
12 | 1.081 | 0.08462 | -0.048 | 12.778
12.5 | 1.054 | 0.09156 | -0.047 | 11.516
13 | 1.023 | 0.09732 | -0.043 | 10.509
13.5 | 0.988 | 0.10356 | -0.043 | 9.543
14 | 0.951 | 0.11226 | -0.042 | 8.469
14.5 | 0.911 | 0.11781 | -0.043 | 7.735
15 | 0.87 | 0.12496 | -0.043 | 6.962

## 36. Re 750k Mach 0.10 (2)
BIGFOIL.COM POLAR EXPORT
NACA63A512
NACA63A512 |  |  |  | Cl Max: | 1.3977 | at alpha= | 14.5 | deg
XFOIL ncrit=9 |  |  |  | L/D Max: | 129.842 | at alpha= | 4 | deg
Re: | 750000 |  |  | Cd Min: | 0.22982 | at alpha= | -20 | deg
Mach: | 0.1 |  |  | Cl=0 at alpha= | -4.3179 | deg
|  |  |  | @ Cl=0.1, Cd= | 0.0078975
|  |  |  | @ Cl=0.4, Cd= | 0.0061174
|  |  |  | @ Cl=0.6, Cd= | 0.006397
alpha (deg) | Cl | Cd | Cm | Cl/Cd
-20 | -0.5637 | 0.22982 | 0.003 | -2.4528
-19.5 | -0.5469 | 0.22397 | -0.0005 | -2.4418
-19 | -0.5304 | 0.21783 | -0.0042 | -2.4349
-18.5 | -0.5143 | 0.21112 | -0.0078 | -2.4361
-18 | -0.5016 | 0.20274 | -0.013 | -2.4741
-17.5 | -0.4883 | 0.19523 | -0.0168 | -2.5012
-17 | -0.4725 | 0.18859 | -0.0189 | -2.5054
-16.5 | -0.4567 | 0.18297 | -0.0216 | -2.496
-16 | -0.4428 | 0.1764 | -0.0246 | -2.5102
-15.5 | -0.4358 | 0.16714 | -0.0297 | -2.6074
-15 | -0.4298 | 0.15805 | -0.033 | -2.7194
-14.5 | -0.414 | 0.15266 | -0.0342 | -2.7119
-14 | -0.402 | 0.14655 | -0.0364 | -2.7431
-13.5 | -0.3985 | 0.13817 | -0.0408 | -2.8841
-13 | -0.3944 | 0.12997 | -0.0438 | -3.0345
-12.5 | -0.395 | 0.1226 | -0.0444 | -3.2219
-12 | -0.3952 | 0.11819 | -0.0429 | -3.3438
-11.5 | -0.3862 | 0.11236 | -0.045 | -3.4372
-11 | -0.3734 | 0.10029 | -0.0555 | -3.7232
-10.5 | -0.3641 | 0.08818 | -0.0653 | -4.1291
-10 | -0.3791 | 0.07022 | -0.0804 | -5.3987
-9 | -0.4355 | 0.02293 | -0.1215 | -18.9926
-8.5 | -0.386 | 0.01968 | -0.1229 | -19.6138
-8 | -0.3441 | 0.01711 | -0.1214 | -20.111
-7.5 | -0.2989 | 0.01547 | -0.12 | -19.3213
-7 | -0.2486 | 0.01408 | -0.1194 | -17.6562
-6.5 | -0.2047 | 0.01293 | -0.1171 | -15.8314
-6 | -0.159 | 0.0116 | -0.1154 | -13.7069
-5.5 | -0.1142 | 0.01054 | -0.1133 | -10.8349
-5 | -0.0668 | 0.00995 | -0.1116 | -6.7136
-4.5 | -0.0185 | 0.00927 | -0.11 | -1.9957
-4 | 0.0323 | 0.00877 | -0.1089 | 3.683
-3.5 | 0.0793 | 0.00827 | -0.107 | 9.5889
-3 | 0.1232 | 0.00748 | -0.1048 | 16.4706
-2.5 | 0.1637 | 0.0065 | -0.102 | 25.1846
-2 | 0.2118 | 0.00619 | -0.1003 | 34.2165
-1.5 | 0.2619 | 0.00608 | -0.0988 | 43.0757
-1 | 0.3124 | 0.00606 | -0.0975 | 51.5512
-0.5 | 0.3627 | 0.00608 | -0.0961 | 59.6546
0 | 0.4126 | 0.00613 | -0.0947 | 67.3083
0.5 | 0.4632 | 0.00619 | -0.0934 | 74.8304
1 | 0.5133 | 0.00626 | -0.092 | 81.9968
1.5 | 0.5632 | 0.00633 | -0.0907 | 88.9731
2 | 0.6126 | 0.00642 | -0.0892 | 95.4206
2.5 | 0.6608 | 0.00651 | -0.0875 | 101.5054
3 | 0.709 | 0.00655 | -0.0858 | 108.2443
3.5 | 0.794 | 0.00653 | -0.0926 | 121.5926
4 | 0.9024 | 0.00695 | -0.1049 | 129.8417
4.5 | 0.9475 | 0.00733 | -0.1028 | 129.2633
5 | 0.9885 | 0.0079 | -0.0998 | 125.1266
5.5 | 1.0219 | 0.00888 | -0.0956 | 115.0788
6 | 1.0469 | 0.01047 | -0.0901 | 99.9904
6.5 | 1.0706 | 0.01213 | -0.0846 | 88.2605
7 | 1.0964 | 0.01356 | -0.0795 | 80.8555
7.5 | 1.1269 | 0.01482 | -0.0753 | 76.0391
8 | 1.1583 | 0.01608 | -0.0715 | 72.0336
8.5 | 1.1886 | 0.01745 | -0.0677 | 68.1146
9 | 1.2205 | 0.01876 | -0.0644 | 65.0586
9.5 | 1.2458 | 0.02053 | -0.0604 | 60.6819
10 | 1.2745 | 0.02213 | -0.0571 | 57.5915
10.5 | 1.2952 | 0.02434 | -0.0532 | 53.2128
11 | 1.3132 | 0.02687 | -0.0493 | 48.8723
11.5 | 1.3357 | 0.02914 | -0.0462 | 45.8373
12 | 1.3551 | 0.03175 | -0.0433 | 42.6803
12.5 | 1.3543 | 0.03631 | -0.0391 | 37.2983
13 | 1.3717 | 0.0394 | -0.0368 | 34.8147
13.5 | 1.3836 | 0.04319 | -0.0347 | 32.0352
14 | 1.3969 | 0.04697 | -0.0333 | 29.7403
14.5 | 1.3977 | 0.05234 | -0.0318 | 26.7042
15 | 1.3793 | 0.06018 | -0.0302 | 22.9196
15.5 | 1.3776 | 0.06667 | -0.0303 | 20.663
16 | 1.371 | 0.07419 | -0.0312 | 18.4796
16.5 | 1.3539 | 0.08358 | -0.0331 | 16.1989
17 | 1.332 | 0.09435 | -0.0363 | 14.1176
17.5 | 1.3089 | 0.10613 | -0.041 | 12.333
18 | 1.2768 | 0.12025 | -0.0475 | 10.6179
18.5 | 1.249 | 0.13459 | -0.0552 | 9.28
19 | 1.203 | 0.15427 | -0.0666 | 7.798
19.5 | 1.1248 | 0.18604 | -0.0861 | 6.046

## 37. Re 750k Mach 0.25 (1)
BIGFOIL.COM POLAR EXPORT
NACA63A512
NACA63A512 |  |  |  | Cl Max: | 1.347 | at alpha= | 9 | deg
JavaFoil+Calcfoil stall+Eppler ext transition |  |  |  | L/D Max: | 121.135 | at alpha= | 5 | deg
Re: | 750000 |  |  | Cd Min: | 0.00647 | at alpha= | -2.5 | deg
Mach: | 0.25 |  |  | Cl=0 at alpha= | -4.0082 | deg
|  |  |  | @ Cl=0.1, Cd= | 0.0083542
|  |  |  | @ Cl=0.4, Cd= | 0.0066048
|  |  |  | @ Cl=0.6, Cd= | 0.0069848
alpha (deg) | Cl | Cd | Cm | Cl/Cd
-16.5 | -0.072 | 0.17382 | -0.034 | -0.416
-16 | -0.191 | 0.16541 | -0.034 | -1.152
-15.5 | -0.254 | 0.161 | -0.034 | -1.579
-15 | -0.308 | 0.14193 | -0.035 | -2.171
-14.5 | -0.356 | 0.13015 | -0.034 | -2.736
-14 | -0.398 | 0.13311 | -0.032 | -2.993
-13.5 | -0.435 | 0.12085 | -0.032 | -3.601
-13 | -0.466 | 0.10803 | -0.032 | -4.312
-12.5 | -0.488 | 0.09925 | -0.032 | -4.92
-12 | -0.499 | 0.09102 | -0.032 | -5.482
-11.5 | -0.503 | 0.0852 | -0.033 | -5.906
-11 | -0.501 | 0.0784 | -0.033 | -6.387
-10.5 | -0.488 | 0.07282 | -0.034 | -6.705
-10 | -0.47 | 0.06767 | -0.034 | -6.952
-9.5 | -0.448 | 0.06284 | -0.035 | -7.13
-9 | -0.421 | 0.0588 | -0.037 | -7.165
-8.5 | -0.391 | 0.0554 | -0.039 | -7.05
-8 | -0.356 | 0.0513 | -0.04 | -6.941
-7.5 | -0.319 | 0.04784 | -0.042 | -6.662
-7 | -0.279 | 0.04397 | -0.048 | -6.351
-6.5 | -0.293 | 0.00951 | -0.093 | -30.771
-6 | -0.237 | 0.00934 | -0.094 | -25.359
-5.5 | -0.179 | 0.00918 | -0.094 | -19.546
-5 | -0.121 | 0.00894 | -0.095 | -13.474
-4.5 | -0.06 | 0.00874 | -0.096 | -6.912
-4 | 0.001 | 0.00858 | -0.096 | 0.066
-3.5 | 0.062 | 0.00844 | -0.097 | 7.362
-3 | 0.124 | 0.0083 | -0.098 | 14.937
-2.5 | 0.186 | 0.00647 | -0.098 | 28.779
-2 | 0.248 | 0.00647 | -0.099 | 38.348
-1.5 | 0.311 | 0.0065 | -0.1 | 47.8
-1 | 0.373 | 0.00657 | -0.1 | 56.676
-0.5 | 0.435 | 0.00665 | -0.101 | 65.331
0 | 0.497 | 0.00676 | -0.102 | 73.403
0.5 | 0.558 | 0.00689 | -0.102 | 81.03
1 | 0.62 | 0.00703 | -0.103 | 88.203
1.5 | 0.68 | 0.00717 | -0.104 | 94.887
2 | 0.742 | 0.00735 | -0.104 | 100.978
2.5 | 0.803 | 0.00756 | -0.105 | 106.274
3 | 0.864 | 0.00781 | -0.106 | 110.585
3.5 | 0.923 | 0.00807 | -0.106 | 114.45
4 | 0.982 | 0.00833 | -0.107 | 117.835
4.5 | 1.039 | 0.00864 | -0.107 | 120.256
5 | 1.094 | 0.00903 | -0.108 | 121.135
5.5 | 1.148 | 0.00951 | -0.109 | 120.611
6 | 1.184 | 0.01582 | -0.108 | 74.792
6.5 | 1.226 | 0.01659 | -0.108 | 73.926
7 | 1.264 | 0.01741 | -0.109 | 72.582
7.5 | 1.296 | 0.01794 | -0.109 | 72.218
8 | 1.321 | 0.01902 | -0.11 | 69.433
8.5 | 1.338 | 0.02014 | -0.11 | 66.467
9 | 1.347 | 0.02144 | -0.11 | 62.805
9.5 | 1.345 | 0.02286 | -0.11 | 58.819
10 | 1.318 | 0.02442 | -0.11 | 53.988
10.5 | 1.069 | 0.07211 | -0.049 | 14.83
11 | 1.032 | 0.07833 | -0.045 | 13.176
11.5 | 0.985 | 0.08518 | -0.043 | 11.564
12 | 0.928 | 0.09203 | -0.042 | 10.084
12.5 | 0.862 | 0.10329 | -0.038 | 8.345
13 | 0.789 | 0.11345 | -0.041 | 6.952
13.5 | 0.709 | 0.11978 | -0.042 | 5.915
14 | 0.623 | 0.13554 | -0.042 | 4.594

## 38. Re 750k Mach 0.25 (2)
BIGFOIL.COM POLAR EXPORT
NACA63A512
NACA63A512 |  |  |  | Cl Max: | 1.3335 | at alpha= | 13 | deg
XFOIL ncrit=9 |  |  |  | L/D Max: | 129.398 | at alpha= | 4 | deg
Re: | 750000 |  |  | Cd Min: | 0.23366 | at alpha= | -20 | deg
Mach: | 0.25 |  |  | Cl=0 at alpha= | -4.304 | deg
|  |  |  | @ Cl=0.1, Cd= | 0.0082017
|  |  |  | @ Cl=0.4, Cd= | 0.0062188
|  |  |  | @ Cl=0.6, Cd= | 0.0065275
alpha (deg) | Cl | Cd | Cm | Cl/Cd
-20 | -0.5688 | 0.23366 | 0.0031 | -2.4343
-19.5 | -0.5512 | 0.22752 | -0.0007 | -2.4226
-19 | -0.5337 | 0.22105 | -0.0045 | -2.4144
-18.5 | -0.5166 | 0.21403 | -0.0083 | -2.4137
-18 | -0.5028 | 0.20583 | -0.0136 | -2.4428
-17.5 | -0.4884 | 0.1983 | -0.0175 | -2.4629
-17 | -0.4708 | 0.19178 | -0.0196 | -2.4549
-16.5 | -0.4543 | 0.18581 | -0.0224 | -2.445
-16 | -0.4396 | 0.17906 | -0.0256 | -2.455
-15.5 | -0.4309 | 0.17007 | -0.0306 | -2.5337
-15 | -0.4228 | 0.16128 | -0.034 | -2.6215
-14.5 | -0.4066 | 0.15557 | -0.0353 | -2.6136
-14 | -0.3941 | 0.14934 | -0.0374 | -2.6389
-13.5 | -0.3892 | 0.14131 | -0.0417 | -2.7542
-13 | -0.3851 | 0.13338 | -0.0445 | -2.8872
-12.5 | -0.3831 | 0.12679 | -0.044 | -3.0215
-11.5 | -0.3662 | 0.11469 | -0.0479 | -3.193
-11 | -0.3523 | 0.1035 | -0.0576 | -3.4039
-10.5 | -0.3395 | 0.09265 | -0.0662 | -3.6643
-10 | -0.333 | 0.08218 | -0.0741 | -4.0521
-9.5 | -0.3211 | 0.07234 | -0.0831 | -4.4388
-9 | -0.3019 | 0.0616 | -0.0963 | -4.901
-8 | -0.3376 | 0.02067 | -0.129 | -16.3328
-7.5 | -0.2996 | 0.01785 | -0.1265 | -16.7843
-7 | -0.2522 | 0.01563 | -0.125 | -16.1356
-6.5 | -0.2079 | 0.01388 | -0.1224 | -14.9784
-6 | -0.1603 | 0.01269 | -0.1203 | -12.632
-5.5 | -0.1165 | 0.011 | -0.1177 | -10.5909
-5 | -0.068 | 0.01025 | -0.1157 | -6.6341
-4.5 | -0.0198 | 0.00958 | -0.1135 | -2.0668
-4 | 0.0307 | 0.00904 | -0.1118 | 3.396
-3.5 | 0.0806 | 0.00848 | -0.11 | 9.5047
-3 | 0.128 | 0.0078 | -0.108 | 16.4103
-2.5 | 0.1681 | 0.0067 | -0.1048 | 25.0896
-2 | 0.2159 | 0.0063 | -0.1027 | 34.2698
-1.5 | 0.267 | 0.00618 | -0.1011 | 43.2039
-1 | 0.3187 | 0.00616 | -0.0996 | 51.737
-0.5 | 0.3704 | 0.00619 | -0.0981 | 59.8384
0 | 0.4217 | 0.00624 | -0.0965 | 67.5801
0.5 | 0.4736 | 0.00631 | -0.0951 | 75.0555
1 | 0.5252 | 0.00641 | -0.0937 | 81.9345
1.5 | 0.5763 | 0.00649 | -0.0921 | 88.7982
2 | 0.6269 | 0.00657 | -0.0905 | 95.4186
2.5 | 0.6765 | 0.00667 | -0.0886 | 101.4243
3 | 0.7251 | 0.00677 | -0.0866 | 107.1049
3.5 | 0.7852 | 0.00673 | -0.0871 | 116.6716
4 | 0.9239 | 0.00714 | -0.1056 | 129.3978
4.5 | 0.9694 | 0.00757 | -0.103 | 128.0581
5 | 1.0101 | 0.0082 | -0.0995 | 123.1829
5.5 | 1.0394 | 0.00942 | -0.094 | 110.3397
6 | 1.0587 | 0.01119 | -0.087 | 94.6113
6.5 | 1.0798 | 0.01289 | -0.0806 | 83.7704
7 | 1.1058 | 0.01447 | -0.0753 | 76.4202
7.5 | 1.1374 | 0.01584 | -0.071 | 71.8056
8 | 1.1686 | 0.0173 | -0.0669 | 67.5491
8.5 | 1.1984 | 0.01891 | -0.0628 | 63.3739
9 | 1.2224 | 0.02096 | -0.0582 | 58.3206
9.5 | 1.2485 | 0.02296 | -0.0542 | 54.3772
10 | 1.2721 | 0.02523 | -0.0503 | 50.4201
10.5 | 1.2804 | 0.02878 | -0.0453 | 44.4892
11 | 1.3024 | 0.03149 | -0.042 | 41.3592
11.5 | 1.3186 | 0.03479 | -0.0387 | 37.9017
12 | 1.3173 | 0.03984 | -0.0347 | 33.0648
12.5 | 1.3277 | 0.04417 | -0.032 | 30.0589
13 | 1.3335 | 0.04918 | -0.0299 | 27.1147
13.5 | 1.3332 | 0.05514 | -0.0284 | 24.1785
14 | 1.3296 | 0.06187 | -0.0283 | 21.4902
14.5 | 1.3093 | 0.07111 | -0.0288 | 18.4123
15 | 1.2822 | 0.08216 | -0.0312 | 15.6061
15.5 | 1.2515 | 0.09479 | -0.0355 | 13.2029
16 | 1.2212 | 0.10847 | -0.0415 | 11.2584
16.5 | 1.1853 | 0.12429 | -0.0497 | 9.5366
17 | 1.1507 | 0.14107 | -0.0592 | 8.1569
17.5 | 1.1116 | 0.16103 | -0.0712 | 6.9031
18 | 0.9907 | 0.21624 | -0.0995 | 4.5815

## 39. Re 750k Mach 0.50 (1)
BIGFOIL.COM POLAR EXPORT
NACA63A512
NACA63A512 |  |  |  | Cl Max: | 1.297 | at alpha= | 20 | deg
JavaFoil+Calcfoil stall+Eppler ext transition |  |  |  | L/D Max: | 119 | at alpha= | 4.5 | deg
Re: | 750000 |  |  | Cd Min: | 0.0068 | at alpha= | -2 | deg
Mach: | 0.5 |  |  | Cl=0 at alpha= | -4.0073 | deg
|  |  |  | @ Cl=0.1, Cd= | 0.0087891
|  |  |  | @ Cl=0.4, Cd= | 0.0069306
|  |  |  | @ Cl=0.6, Cd= | 0.0073309
alpha (deg) | Cl | Cd | Cm | Cl/Cd
-20 | -0.88 | 0.20404 | -0.047 | -4.311
-19.5 | -0.852 | 0.2011 | -0.046 | -4.235
-19 | -0.824 | 0.19313 | -0.046 | -4.266
-18.5 | -0.797 | 0.18443 | -0.046 | -4.321
-18 | -0.77 | 0.18196 | -0.046 | -4.232
-17.5 | -0.743 | 0.17802 | -0.047 | -4.175
-17 | -0.716 | 0.16909 | -0.047 | -4.236
-16.5 | -0.688 | 0.16904 | -0.045 | -4.069
-16 | -0.66 | 0.16362 | -0.045 | -4.036
-15.5 | -0.633 | 0.15766 | -0.045 | -4.017
-15 | -0.606 | 0.15064 | -0.046 | -4.024
-14.5 | -0.579 | 0.14956 | -0.046 | -3.872
-14 | -0.552 | 0.14571 | -0.046 | -3.787
-13.5 | -0.523 | 0.13317 | -0.044 | -3.93
-13 | -0.496 | 0.12733 | -0.044 | -3.896
-12.5 | -0.469 | 0.12359 | -0.044 | -3.793
-12 | -0.441 | 0.11887 | -0.045 | -3.713
-11.5 | -0.414 | 0.11628 | -0.045 | -3.56
-11 | -0.386 | 0.10571 | -0.042 | -3.65
-10.5 | -0.358 | 0.10736 | -0.042 | -3.338
-10 | -0.331 | 0.10225 | -0.042 | -3.236
-9.5 | -0.303 | 0.09952 | -0.042 | -3.048
-9 | -0.276 | 0.09931 | -0.043 | -2.778
-8.5 | -0.248 | 0.08608 | -0.039 | -2.881
-8 | -0.221 | 0.06265 | -0.041 | -3.52
-7.5 | -0.193 | 0.05317 | -0.043 | -3.633
-7 | -0.244 | 0.05367 | -0.04 | -4.545
-6.5 | -0.234 | 0.0465 | -0.041 | -5.042
-6 | -0.2 | 0.04254 | -0.046 | -4.698
-5.5 | -0.156 | 0.03837 | -0.057 | -4.077
-5 | -0.132 | 0.00963 | -0.106 | -13.69
-4.5 | -0.067 | 0.0093 | -0.107 | -7.163
-4 | 0.001 | 0.00903 | -0.108 | 0.07
-3.5 | 0.069 | 0.00887 | -0.108 | 7.798
-3 | 0.138 | 0.00869 | -0.109 | 15.919
-2.5 | 0.208 | 0.00846 | -0.11 | 24.564
-2 | 0.277 | 0.0068 | -0.111 | 40.775
-1.5 | 0.347 | 0.00687 | -0.111 | 50.594
-1 | 0.417 | 0.00695 | -0.112 | 59.948
-0.5 | 0.486 | 0.00709 | -0.113 | 68.566
0 | 0.555 | 0.00722 | -0.114 | 76.914
0.5 | 0.624 | 0.00739 | -0.114 | 84.514
1 | 0.693 | 0.0076 | -0.115 | 91.254
1.5 | 0.76 | 0.0078 | -0.116 | 97.418
2 | 0.829 | 0.00806 | -0.117 | 102.767
2.5 | 0.897 | 0.00834 | -0.117 | 107.477
3 | 0.964 | 0.00873 | -0.118 | 110.484
3.5 | 1.03 | 0.00908 | -0.119 | 113.418
4 | 1.093 | 0.00957 | -0.119 | 114.186
4.5 | 1.15 | 0.00966 | -0.12 | 119
5 | 1.2 | 0.01059 | -0.12 | 113.295
5.5 | 1.239 | 0.01811 | -0.119 | 68.416
6 | 1.274 | 0.01926 | -0.12 | 66.152
6.5 | 1.286 | 0.02068 | -0.12 | 62.196
7 | 1.258 | 0.02224 | -0.121 | 56.586
7.5 | 0.911 | 0.0561 | -0.045 | 16.232
8 | 0.655 | 0.07172 | -0.043 | 9.137
8.5 | 0.682 | 0.08317 | -0.047 | 8.205
9 | 0.709 | 0.08757 | -0.048 | 8.097
9.5 | 0.736 | 0.09634 | -0.051 | 7.642
10 | 0.763 | 0.10419 | -0.052 | 7.322
10.5 | 0.789 | 0.10188 | -0.053 | 7.749
11 | 0.817 | 0.11688 | -0.058 | 6.992
11.5 | 0.843 | 0.12008 | -0.058 | 7.025
12 | 0.87 | 0.12601 | -0.059 | 6.902
12.5 | 0.898 | 0.13115 | -0.065 | 6.85
13 | 0.924 | 0.13383 | -0.064 | 6.905
13.5 | 0.95 | 0.13765 | -0.065 | 6.903
14 | 0.977 | 0.14418 | -0.067 | 6.778
14.5 | 1.005 | 0.15624 | -0.069 | 6.43
15 | 1.031 | 0.16036 | -0.07 | 6.426
15.5 | 1.057 | 0.16135 | -0.071 | 6.551
16 | 1.087 | 0.17339 | -0.076 | 6.266
16.5 | 1.111 | 0.17277 | -0.075 | 6.431
17 | 1.137 | 0.17865 | -0.075 | 6.364
17.5 | 1.163 | 0.18396 | -0.076 | 6.321
18 | 1.191 | 0.19219 | -0.079 | 6.199
18.5 | 1.217 | 0.19504 | -0.08 | 6.239
19 | 1.242 | 0.20273 | -0.08 | 6.128
19.5 | 1.268 | 0.21011 | -0.081 | 6.034
20 | 1.297 | 0.21561 | -0.084 | 6.014

## 40. Re 750k Mach 0.50 (2)
BIGFOIL.COM POLAR EXPORT
NACA63A512
NACA63A512 |  |  |  | Cl Max: | 1.2233 | at alpha= | 10 | deg
XFOIL ncrit=9 |  |  |  | L/D Max: | 121.082 | at alpha= | 4.5 | deg
Re: | 750000 |  |  | Cd Min: | 0.2529 | at alpha= | -20 | deg
Mach: | 0.5 |  |  | Cl=0 at alpha= | -4.3065 | deg
|  |  |  | @ Cl=0.1, Cd= | 0.009138
|  |  |  | @ Cl=0.4, Cd= | 0.0066977
|  |  |  | @ Cl=0.6, Cd= | 0.0070086
alpha (deg) | Cl | Cd | Cm | Cl/Cd
-20 | -0.5997 | 0.2529 | 0.0038 | -2.3713
-19.5 | -0.578 | 0.24515 | -0.0009 | -2.3577
-19 | -0.5562 | 0.23681 | -0.0057 | -2.3487
-18.5 | -0.5354 | 0.22852 | -0.0108 | -2.3429
-18 | -0.5165 | 0.22012 | -0.0159 | -2.3464
-17.5 | -0.4955 | 0.21237 | -0.0191 | -2.3332
-17 | -0.4748 | 0.20564 | -0.0226 | -2.3089
-16.5 | -0.4551 | 0.19816 | -0.0264 | -2.2966
-16 | -0.4367 | 0.18993 | -0.0307 | -2.2993
-15 | -0.4048 | 0.17387 | -0.0375 | -2.3282
-14.5 | -0.3883 | 0.1672 | -0.0399 | -2.3224
-14 | -0.3744 | 0.16039 | -0.0421 | -2.3343
-13.5 | -0.3711 | 0.15294 | -0.0452 | -2.4264
-13 | -0.3755 | 0.14692 | -0.0431 | -2.5558
-12.5 | -0.345 | 0.13924 | -0.048 | -2.4777
-12 | -0.32 | 0.13093 | -0.0542 | -2.4441
-11.5 | -0.3047 | 0.12052 | -0.0642 | -2.5282
-11 | -0.2818 | 0.11148 | -0.0712 | -2.5278
-10.5 | -0.2607 | 0.10387 | -0.0746 | -2.5099
-10 | -0.2355 | 0.09653 | -0.0807 | -2.4397
-9.5 | -0.2149 | 0.08635 | -0.0918 | -2.4887
-9 | -0.1973 | 0.07682 | -0.1002 | -2.5683
-8.5 | -0.1096 | 0.04202 | -0.1209 | -2.6083
-8 | -0.1765 | 0.05277 | -0.1246 | -3.3447
-7.5 | -0.1721 | 0.03552 | -0.1524 | -4.8452
-7 | -0.1835 | 0.02825 | -0.1533 | -6.4956
-6.5 | -0.1819 | 0.02245 | -0.1485 | -8.1024
-6 | -0.1581 | 0.01802 | -0.1431 | -8.7736
-5.5 | -0.1191 | 0.01465 | -0.1384 | -8.1297
-5 | -0.0714 | 0.01242 | -0.1344 | -5.7488
-4.5 | -0.0197 | 0.01114 | -0.1307 | -1.7684
-4 | 0.0312 | 0.01012 | -0.1268 | 3.083
-3.5 | 0.0835 | 0.00932 | -0.1233 | 8.9592
-3 | 0.1379 | 0.00872 | -0.1203 | 15.8142
-2 | 0.2341 | 0.00694 | -0.1133 | 33.732
-1.5 | 0.2878 | 0.00667 | -0.1105 | 43.1484
-1 | 0.3452 | 0.00665 | -0.1084 | 51.9098
-0.5 | 0.4026 | 0.0067 | -0.1063 | 60.0896
0 | 0.4587 | 0.00675 | -0.1039 | 67.9556
0.5 | 0.516 | 0.00685 | -0.1019 | 75.3285
1 | 0.5725 | 0.00695 | -0.0997 | 82.3741
1.5 | 0.6288 | 0.00707 | -0.0974 | 88.9392
2 | 0.6846 | 0.00723 | -0.095 | 94.6888
2.5 | 0.7388 | 0.00738 | -0.0921 | 100.1084
3 | 0.7917 | 0.00756 | -0.0889 | 104.7222
3.5 | 0.8424 | 0.00772 | -0.0851 | 109.1192
4 | 0.9365 | 0.0079 | -0.0907 | 118.5443
4.5 | 1.0522 | 0.00869 | -0.1007 | 121.0817
5 | 1.0836 | 0.00967 | -0.0932 | 112.0579
5.5 | 1.0918 | 0.01187 | -0.083 | 91.9798
6 | 1.101 | 0.01456 | -0.0741 | 75.6181
6.5 | 1.1205 | 0.01708 | -0.0672 | 65.603
7 | 1.1465 | 0.01953 | -0.0613 | 58.7046
7.5 | 1.1722 | 0.02223 | -0.0556 | 52.7305
8 | 1.1887 | 0.02573 | -0.0498 | 46.199
8.5 | 1.2071 | 0.02942 | -0.0447 | 41.0299
9 | 1.2161 | 0.03404 | -0.0396 | 35.7256
9.5 | 1.2217 | 0.03927 | -0.0347 | 31.1103
10 | 1.2233 | 0.04526 | -0.0302 | 27.0283
10.5 | 1.2163 | 0.05259 | -0.0272 | 23.128
11 | 1.196 | 0.06192 | -0.0267 | 19.3152
11.5 | 1.1674 | 0.07302 | -0.0288 | 15.9874
12 | 1.1327 | 0.08603 | -0.0334 | 13.1663
12.5 | 1.0963 | 0.10065 | -0.0403 | 10.8922
13 | 1.0626 | 0.1163 | -0.049 | 9.1367
13.5 | 1.0317 | 0.13294 | -0.0586 | 7.7606
14 | 1.0029 | 0.15063 | -0.0683 | 6.658
14.5 | 0.9875 | 0.16656 | -0.0771 | 5.9288
15 | 0.9823 | 0.18109 | -0.0852 | 5.4244

## 41. Re 1M Mach 0.00 (1)
BIGFOIL.COM POLAR EXPORT
NACA63A512
NACA63A512 |  |  |  | Cl Max: | 1.383 | at alpha= | 10 | deg
JavaFoil+Calcfoil stall+Eppler ext transition |  |  |  | L/D Max: | 129.283 | at alpha= | 5 | deg
Re: | 1000000 |  |  | Cd Min: | 0.00604 | at alpha= | -2.5 | deg
Mach: | 0 |  |  | Cl=0 at alpha= | -4.0083 | deg
|  |  |  | @ Cl=0.1, Cd= | 0.0078367
|  |  |  | @ Cl=0.4, Cd= | 0.006202
|  |  |  | @ Cl=0.6, Cd= | 0.0065382
alpha (deg) | Cl | Cd | Cm | Cl/Cd
-18.5 | -0.459 | 0.1746 | -0.032 | -2.629
-18 | -0.477 | 0.17145 | -0.033 | -2.781
-17.5 | -0.494 | 0.16191 | -0.033 | -3.054
-17 | -0.511 | 0.14918 | -0.032 | -3.428
-16.5 | -0.527 | 0.14214 | -0.031 | -3.71
-16 | -0.542 | 0.13559 | -0.029 | -3.998
-15.5 | -0.556 | 0.12729 | -0.03 | -4.367
-15 | -0.568 | 0.11933 | -0.03 | -4.757
-14.5 | -0.577 | 0.1104 | -0.031 | -5.227
-14 | -0.584 | 0.10454 | -0.031 | -5.585
-13.5 | -0.588 | 0.09899 | -0.032 | -5.937
-13 | -0.588 | 0.09342 | -0.032 | -6.292
-12.5 | -0.583 | 0.08754 | -0.032 | -6.664
-12 | -0.573 | 0.08281 | -0.033 | -6.914
-11.5 | -0.558 | 0.07626 | -0.033 | -7.317
-11 | -0.54 | 0.07207 | -0.036 | -7.496
-10.5 | -0.516 | 0.06745 | -0.036 | -7.651
-10 | -0.489 | 0.063 | -0.037 | -7.761
-9.5 | -0.459 | 0.05949 | -0.038 | -7.716
-9 | -0.427 | 0.05571 | -0.039 | -7.657
-8.5 | -0.392 | 0.05217 | -0.041 | -7.511
-8 | -0.358 | 0.04613 | -0.051 | -7.763
-7.5 | -0.391 | 0.00949 | -0.089 | -41.191
-7 | -0.34 | 0.00918 | -0.089 | -36.989
-6.5 | -0.286 | 0.00891 | -0.09 | -32.113
-6 | -0.231 | 0.00875 | -0.091 | -26.415
-5.5 | -0.175 | 0.00854 | -0.091 | -20.447
-5 | -0.117 | 0.00837 | -0.092 | -13.992
-4.5 | -0.059 | 0.00818 | -0.093 | -7.161
-4 | 0.001 | 0.00804 | -0.093 | 0.068
-3.5 | 0.06 | 0.00791 | -0.094 | 7.611
-3 | 0.12 | 0.0078 | -0.095 | 15.405
-2.5 | 0.18 | 0.00604 | -0.095 | 29.844
-2 | 0.24 | 0.00605 | -0.096 | 39.721
-1.5 | 0.301 | 0.00608 | -0.097 | 49.46
-1 | 0.361 | 0.00615 | -0.097 | 58.698
-0.5 | 0.421 | 0.00623 | -0.098 | 67.538
0 | 0.481 | 0.00632 | -0.098 | 76.129
0.5 | 0.541 | 0.00643 | -0.099 | 84.111
1 | 0.601 | 0.00654 | -0.1 | 91.776
1.5 | 0.659 | 0.00667 | -0.1 | 98.754
2 | 0.718 | 0.00681 | -0.101 | 105.418
2.5 | 0.778 | 0.00701 | -0.102 | 110.921
3 | 0.836 | 0.00719 | -0.102 | 116.344
3.5 | 0.895 | 0.00742 | -0.103 | 120.531
4 | 0.951 | 0.00766 | -0.103 | 124.149
4.5 | 1.007 | 0.00792 | -0.104 | 127.102
5 | 1.062 | 0.00821 | -0.105 | 129.283
5.5 | 1.115 | 0.00865 | -0.105 | 128.783
6 | 1.156 | 0.01432 | -0.105 | 80.709
6.5 | 1.199 | 0.01494 | -0.105 | 80.264
7 | 1.24 | 0.01558 | -0.106 | 79.589
7.5 | 1.277 | 0.01624 | -0.106 | 78.635
8 | 1.31 | 0.01672 | -0.106 | 78.335
8.5 | 1.337 | 0.01757 | -0.107 | 76.096
9 | 1.359 | 0.01865 | -0.107 | 72.891
9.5 | 1.377 | 0.01966 | -0.108 | 70.032
10 | 1.383 | 0.02076 | -0.108 | 66.647
10.5 | 1.38 | 0.02202 | -0.108 | 62.661
11 | 1.366 | 0.02356 | -0.108 | 57.964
11.5 | 1.347 | 0.0249 | -0.108 | 54.121
12 | 1.214 | 0.04638 | -0.095 | 26.163
12.5 | 1.079 | 0.0876 | -0.053 | 12.317
13 | 1.052 | 0.09387 | -0.05 | 11.202
13.5 | 1.021 | 0.10021 | -0.049 | 10.193
14 | 0.988 | 0.10613 | -0.046 | 9.308
14.5 | 0.954 | 0.11236 | -0.05 | 8.491
15 | 0.917 | 0.12009 | -0.048 | 7.637

## 42. Re 1M Mach 0.00 (2)
BIGFOIL.COM POLAR EXPORT
NACA63A512
NACA63A512 |  |  |  | Cl Max: | 1.4752 | at alpha= | 16 | deg
XFOIL ncrit=9 |  |  |  | L/D Max: | 136.705 | at alpha= | 4.5 | deg
Re: | 1000000 |  |  | Cd Min: | 0.17261 | at alpha= | -16 | deg
Mach: | 0 |  |  | Cl=0 at alpha= | -4.3288 | deg
|  |  |  | @ Cl=0.1, Cd= | 0.0073421
|  |  |  | @ Cl=0.4, Cd= | 0.0055733
|  |  |  | @ Cl=0.6, Cd= | 0.0058783
alpha (deg) | Cl | Cd | Cm | Cl/Cd
-16 | -0.4507 | 0.17261 | -0.0255 | -2.6111
-15.5 | -0.4399 | 0.16525 | -0.0279 | -2.662
-15 | -0.4246 | 0.16004 | -0.0302 | -2.6531
-14.5 | -0.4133 | 0.15327 | -0.033 | -2.6965
-14 | -0.4115 | 0.14283 | -0.0377 | -2.881
-13.5 | -0.4108 | 0.13385 | -0.0403 | -3.0691
-13 | -0.3955 | 0.12994 | -0.0411 | -3.0437
-12.5 | -0.3908 | 0.12389 | -0.0423 | -3.1544
-12 | -0.3958 | 0.11509 | -0.0452 | -3.439
-11.5 | -0.4018 | 0.09978 | -0.0549 | -4.0269
-11 | -0.6128 | 0.03258 | -0.1112 | -18.8091
-10.5 | -0.5714 | 0.02741 | -0.1173 | -20.8464
-10 | -0.5136 | 0.02603 | -0.121 | -19.7311
-9.5 | -0.4691 | 0.02119 | -0.1239 | -22.1378
-9 | -0.4301 | 0.01836 | -0.1228 | -23.4259
-8.5 | -0.3835 | 0.01627 | -0.1225 | -23.571
-8 | -0.3414 | 0.01456 | -0.1206 | -23.4478
-7.5 | -0.2939 | 0.0136 | -0.1194 | -21.6103
-7 | -0.2545 | 0.01156 | -0.117 | -22.0156
-6.5 | -0.2095 | 0.01082 | -0.1151 | -19.3623
-6 | -0.1607 | 0.01012 | -0.1139 | -15.8794
-5.5 | -0.1135 | 0.00957 | -0.1123 | -11.86
-5 | -0.0679 | 0.00881 | -0.1103 | -7.7072
-4.5 | -0.0164 | 0.00848 | -0.1095 | -1.934
-4 | 0.0315 | 0.00802 | -0.1078 | 3.9277
-3.5 | 0.0795 | 0.00759 | -0.1062 | 10.4743
-3 | 0.1258 | 0.00703 | -0.1044 | 17.8947
-2.5 | 0.1666 | 0.00612 | -0.1017 | 27.2222
-2 | 0.2124 | 0.00571 | -0.0997 | 37.1979
-1.5 | 0.2613 | 0.00557 | -0.0982 | 46.912
-1 | 0.3112 | 0.00554 | -0.0969 | 56.1733
-0.5 | 0.3612 | 0.00555 | -0.0956 | 65.0811
0 | 0.4111 | 0.00558 | -0.0942 | 73.6738
0.5 | 0.461 | 0.00563 | -0.0929 | 81.8828
1 | 0.5112 | 0.00571 | -0.0916 | 89.5271
1.5 | 0.5609 | 0.00579 | -0.0903 | 96.8739
2 | 0.6096 | 0.0059 | -0.0888 | 103.322
2.5 | 0.6578 | 0.00601 | -0.0871 | 109.4509
3 | 0.7048 | 0.00613 | -0.0853 | 114.9755
3.5 | 0.7521 | 0.00623 | -0.0835 | 120.7223
4 | 0.85 | 0.00635 | -0.0936 | 133.8583
4.5 | 0.946 | 0.00692 | -0.1034 | 136.7052
5 | 0.9854 | 0.00765 | -0.1004 | 128.8105
5.5 | 1.0173 | 0.00888 | -0.0961 | 114.5608
6 | 1.046 | 0.01038 | -0.0915 | 100.7707
6.5 | 1.0766 | 0.01179 | -0.0873 | 91.3147
7 | 1.1077 | 0.01291 | -0.0831 | 85.8017
7.5 | 1.1421 | 0.0139 | -0.0796 | 82.1655
8 | 1.175 | 0.015 | -0.0759 | 78.3333
8.5 | 1.2109 | 0.01594 | -0.0729 | 75.9661
9 | 1.2426 | 0.01717 | -0.0695 | 72.3704
9.5 | 1.2755 | 0.01833 | -0.0664 | 69.5854
10 | 1.2997 | 0.0201 | -0.0623 | 64.6617
10.5 | 1.3312 | 0.02142 | -0.0595 | 62.1475
11 | 1.3578 | 0.02312 | -0.0563 | 58.7284
11.5 | 1.3705 | 0.0259 | -0.0518 | 52.9151
12 | 1.4 | 0.0275 | -0.0495 | 50.9091
12.5 | 1.421 | 0.02984 | -0.0466 | 47.6206
13 | 1.4374 | 0.03263 | -0.0437 | 44.0515
13.5 | 1.4334 | 0.03743 | -0.0397 | 38.2955
14 | 1.453 | 0.04028 | -0.038 | 36.0725
14.5 | 1.4605 | 0.04449 | -0.0361 | 32.8276
15 | 1.4673 | 0.04902 | -0.0346 | 29.9327
15.5 | 1.4726 | 0.05397 | -0.0338 | 27.2855
16 | 1.4752 | 0.05952 | -0.0335 | 24.7849
16.5 | 1.4609 | 0.06751 | -0.0338 | 21.6398
17 | 1.4473 | 0.07591 | -0.0349 | 19.066
17.5 | 1.4158 | 0.08746 | -0.0375 | 16.188
18 | 1.3931 | 0.09841 | -0.041 | 14.1561
18.5 | 1.3773 | 0.10883 | -0.0451 | 12.6555
19 | 1.3471 | 0.12232 | -0.0511 | 11.0129
19.5 | 1.3106 | 0.13775 | -0.0589 | 9.5143
20 | 1.2804 | 0.153 | -0.0675 | 8.3686

## 43. Re 1M Mach 0.10 (1)
BIGFOIL.COM POLAR EXPORT
NACA63A512
NACA63A512 |  |  |  | Cl Max: | 1.378 | at alpha= | 10 | deg
JavaFoil+Calcfoil stall+Eppler ext transition |  |  |  | L/D Max: | 129.196 | at alpha= | 5 | deg
Re: | 1000000 |  |  | Cd Min: | 0.00605 | at alpha= | -2.5 | deg
Mach: | 0.1 |  |  | Cl=0 at alpha= | -4.0083 | deg
|  |  |  | @ Cl=0.1, Cd= | 0.0078479
|  |  |  | @ Cl=0.4, Cd= | 0.0062093
|  |  |  | @ Cl=0.6, Cd= | 0.0065521
alpha (deg) | Cl | Cd | Cm | Cl/Cd
-18 | -0.433 | 0.1691 | -0.032 | -2.559
-17.5 | -0.453 | 0.16181 | -0.033 | -2.8
-17 | -0.473 | 0.1571 | -0.033 | -3.011
-16.5 | -0.492 | 0.14362 | -0.033 | -3.429
-16 | -0.51 | 0.14076 | -0.03 | -3.625
-15.5 | -0.527 | 0.13003 | -0.03 | -4.054
-15 | -0.542 | 0.11944 | -0.03 | -4.541
-14.5 | -0.555 | 0.11227 | -0.03 | -4.945
-14 | -0.565 | 0.10628 | -0.031 | -5.321
-13.5 | -0.572 | 0.10129 | -0.031 | -5.65
-13 | -0.575 | 0.0944 | -0.032 | -6.095
-12.5 | -0.574 | 0.08898 | -0.032 | -6.449
-12 | -0.565 | 0.08331 | -0.033 | -6.783
-11.5 | -0.553 | 0.07703 | -0.034 | -7.175
-11 | -0.536 | 0.07239 | -0.035 | -7.407
-10.5 | -0.513 | 0.06776 | -0.036 | -7.576
-10 | -0.487 | 0.06336 | -0.036 | -7.689
-9.5 | -0.458 | 0.05974 | -0.038 | -7.672
-9 | -0.426 | 0.05571 | -0.039 | -7.652
-8.5 | -0.393 | 0.05197 | -0.043 | -7.554
-8 | -0.357 | 0.04771 | -0.048 | -7.481
-7.5 | -0.392 | 0.00951 | -0.089 | -41.239
-7 | -0.341 | 0.00919 | -0.09 | -37.053
-6.5 | -0.287 | 0.00893 | -0.09 | -32.17
-6 | -0.232 | 0.00877 | -0.091 | -26.454
-5.5 | -0.175 | 0.00857 | -0.092 | -20.464
-5 | -0.118 | 0.00838 | -0.092 | -14.034
-4.5 | -0.059 | 0.0082 | -0.093 | -7.183
-4 | 0.001 | 0.00805 | -0.094 | 0.069
-3.5 | 0.06 | 0.00792 | -0.094 | 7.636
-3 | 0.121 | 0.00781 | -0.095 | 15.463
-2.5 | 0.181 | 0.00605 | -0.096 | 29.937
-2 | 0.242 | 0.00606 | -0.096 | 39.844
-1.5 | 0.302 | 0.00611 | -0.097 | 49.479
-1 | 0.363 | 0.00616 | -0.098 | 58.879
-0.5 | 0.423 | 0.00624 | -0.098 | 67.732
0 | 0.483 | 0.00633 | -0.099 | 76.312
0.5 | 0.543 | 0.00644 | -0.1 | 84.332
1 | 0.604 | 0.00656 | -0.1 | 92.023
1.5 | 0.662 | 0.00669 | -0.101 | 98.993
2 | 0.722 | 0.00687 | -0.101 | 105.143
2.5 | 0.782 | 0.00703 | -0.102 | 111.143
3 | 0.841 | 0.00724 | -0.103 | 116.135
3.5 | 0.899 | 0.00744 | -0.103 | 120.875
4 | 0.956 | 0.00769 | -0.104 | 124.28
4.5 | 1.012 | 0.00796 | -0.104 | 127.068
5 | 1.067 | 0.00826 | -0.105 | 129.196
5.5 | 1.12 | 0.0087 | -0.106 | 128.644
6 | 1.16 | 0.01444 | -0.105 | 80.338
6.5 | 1.204 | 0.01506 | -0.106 | 79.933
7 | 1.244 | 0.01572 | -0.106 | 79.176
7.5 | 1.28 | 0.01646 | -0.107 | 77.784
8 | 1.312 | 0.01691 | -0.107 | 77.609
8.5 | 1.339 | 0.01776 | -0.107 | 75.36
9 | 1.359 | 0.01891 | -0.108 | 71.872
9.5 | 1.375 | 0.01992 | -0.108 | 68.995
10 | 1.378 | 0.02111 | -0.108 | 65.286
10.5 | 1.371 | 0.02238 | -0.109 | 61.272
11 | 1.354 | 0.02385 | -0.109 | 56.782
11.5 | 1.329 | 0.02559 | -0.108 | 51.945
12 | 1.087 | 0.08148 | -0.058 | 13.344
12.5 | 1.057 | 0.089 | -0.053 | 11.878
13 | 1.024 | 0.09574 | -0.048 | 10.697
13.5 | 0.989 | 0.10283 | -0.047 | 9.621
14 | 0.951 | 0.10949 | -0.046 | 8.69
14.5 | 0.912 | 0.11559 | -0.048 | 7.894
15 | 0.871 | 0.12122 | -0.046 | 7.183

## 44. Re 1M Mach 0.10 (2)
BIGFOIL.COM POLAR EXPORT
NACA63A512
NACA63A512 |  |  |  | Cl Max: | 1.4573 | at alpha= | 15.5 | deg
XFOIL ncrit=9 |  |  |  | L/D Max: | 136.523 | at alpha= | 4.5 | deg
Re: | 1000000 |  |  | Cd Min: | 0.16844 | at alpha= | 20 | deg
Mach: | 0.1 |  |  | Cl=0 at alpha= | -4.3231 | deg
|  |  |  | @ Cl=0.1, Cd= | 0.0073816
|  |  |  | @ Cl=0.4, Cd= | 0.0055898
|  |  |  | @ Cl=0.6, Cd= | 0.0058993
alpha (deg) | Cl | Cd | Cm | Cl/Cd
-9 | -0.4287 | 0.0192 | -0.1244 | -22.3281
-8.5 | -0.3836 | 0.01681 | -0.1238 | -22.8198
-8 | -0.342 | 0.01489 | -0.1218 | -22.9684
-7.5 | -0.2954 | 0.01379 | -0.1204 | -21.4213
-7 | -0.2548 | 0.01173 | -0.1181 | -21.7221
-6.5 | -0.2104 | 0.01094 | -0.116 | -19.2322
-6 | -0.1618 | 0.01021 | -0.1147 | -15.8472
-5.5 | -0.114 | 0.00962 | -0.113 | -11.8503
-5 | -0.0685 | 0.00886 | -0.1109 | -7.7314
-4.5 | -0.0173 | 0.0085 | -0.11 | -2.0353
-4 | 0.0316 | 0.00804 | -0.1084 | 3.9303
-3.5 | 0.0798 | 0.00762 | -0.1068 | 10.4724
-3 | 0.1264 | 0.00707 | -0.105 | 17.8784
-2.5 | 0.1676 | 0.00617 | -0.1023 | 27.1637
-2 | 0.2132 | 0.00573 | -0.1002 | 37.2077
-1.5 | 0.2622 | 0.00559 | -0.0986 | 46.9052
-1 | 0.3125 | 0.00555 | -0.0973 | 56.3063
-0.5 | 0.3626 | 0.00556 | -0.0959 | 65.2158
0 | 0.4128 | 0.0056 | -0.0946 | 73.7143
0.5 | 0.4628 | 0.00565 | -0.0932 | 81.9115
1 | 0.5132 | 0.00573 | -0.0919 | 89.5637
1.5 | 0.5632 | 0.00582 | -0.0906 | 96.7698
2.5 | 0.6607 | 0.00603 | -0.0874 | 109.5688
3 | 0.7076 | 0.00616 | -0.0854 | 114.8701
3.5 | 0.7553 | 0.00627 | -0.0836 | 120.4625
4 | 0.8473 | 0.00637 | -0.0923 | 133.0141
4.5 | 0.9502 | 0.00696 | -0.1035 | 136.523
5 | 0.9895 | 0.00771 | -0.1004 | 128.3398
5.5 | 1.0205 | 0.00899 | -0.0959 | 113.515
6 | 1.0489 | 0.01052 | -0.0911 | 99.7053
6.5 | 1.0784 | 0.01193 | -0.0866 | 90.394
7 | 1.11 | 0.01303 | -0.0824 | 85.188
7.5 | 1.1443 | 0.01405 | -0.0787 | 81.4448
8 | 1.1773 | 0.01517 | -0.075 | 77.6071
8.5 | 1.2128 | 0.01618 | -0.0719 | 74.9567
9 | 1.2447 | 0.01743 | -0.0684 | 71.4114
9.5 | 1.2766 | 0.0187 | -0.0652 | 68.2674
10 | 1.3011 | 0.0205 | -0.0611 | 63.4683
10.5 | 1.3318 | 0.02193 | -0.0581 | 60.7296
11 | 1.3559 | 0.02387 | -0.0546 | 56.8035
11.5 | 1.3705 | 0.02659 | -0.0504 | 51.5419
12 | 1.398 | 0.02843 | -0.0479 | 49.1734
12.5 | 1.4177 | 0.03097 | -0.0449 | 45.7766
13 | 1.4267 | 0.03453 | -0.0415 | 41.3177
13.5 | 1.4286 | 0.03897 | -0.0382 | 36.659
14 | 1.4458 | 0.04222 | -0.0365 | 34.2444
14.5 | 1.4509 | 0.04686 | -0.0346 | 30.9624
15 | 1.4559 | 0.05181 | -0.0334 | 28.1008
15.5 | 1.4573 | 0.05743 | -0.0328 | 25.3752
16 | 1.4526 | 0.06418 | -0.0329 | 22.6332
16.5 | 1.4286 | 0.07382 | -0.0338 | 19.3525
17 | 1.4114 | 0.08323 | -0.0358 | 16.9578
17.5 | 1.3846 | 0.09471 | -0.0392 | 14.6194
18 | 1.358 | 0.10682 | -0.0437 | 12.713
18.5 | 1.3378 | 0.11859 | -0.049 | 11.2809
19 | 1.3026 | 0.13378 | -0.0566 | 9.7369
19.5 | 1.2624 | 0.15104 | -0.0662 | 8.3581
20 | 1.2282 | 0.16844 | -0.0766 | 7.2916

## 45. Re 1M Mach 0.25 (1)
BIGFOIL.COM POLAR EXPORT
NACA63A512
NACA63A512 |  |  |  | Cl Max: | 1.349 | at alpha= | 9 | deg
JavaFoil+Calcfoil stall+Eppler ext transition |  |  |  | L/D Max: | 127.341 | at alpha= | 5 | deg
Re: | 1000000 |  |  | Cd Min: | 0.00612 | at alpha= | -2.5 | deg
Mach: | 0.25 |  |  | Cl=0 at alpha= | -4.0082 | deg
|  |  |  | @ Cl=0.1, Cd= | 0.0079465
|  |  |  | @ Cl=0.4, Cd= | 0.0062835
|  |  |  | @ Cl=0.6, Cd= | 0.0066248
alpha (deg) | Cl | Cd | Cm | Cl/Cd
-16.5 | -0.072 | 0.16727 | -0.034 | -0.433
-16 | -0.191 | 0.16094 | -0.034 | -1.184
-15.5 | -0.254 | 0.15305 | -0.035 | -1.661
-15 | -0.308 | 0.13657 | -0.035 | -2.257
-14.5 | -0.356 | 0.12601 | -0.035 | -2.827
-14 | -0.398 | 0.1285 | -0.033 | -3.101
-13.5 | -0.435 | 0.11537 | -0.032 | -3.773
-13 | -0.466 | 0.10391 | -0.033 | -4.484
-12.5 | -0.488 | 0.09544 | -0.033 | -5.117
-12 | -0.499 | 0.08894 | -0.032 | -5.611
-11.5 | -0.503 | 0.08192 | -0.033 | -6.144
-11 | -0.501 | 0.07617 | -0.034 | -6.576
-10.5 | -0.488 | 0.07055 | -0.034 | -6.922
-10 | -0.471 | 0.06594 | -0.035 | -7.137
-9.5 | -0.448 | 0.06182 | -0.038 | -7.254
-9 | -0.422 | 0.057 | -0.039 | -7.398
-8.5 | -0.391 | 0.0539 | -0.04 | -7.251
-8 | -0.357 | 0.0499 | -0.043 | -7.149
-7.5 | -0.32 | 0.04568 | -0.049 | -7.014
-7 | -0.346 | 0.0094 | -0.092 | -36.777
-6.5 | -0.293 | 0.00919 | -0.093 | -31.844
-6 | -0.237 | 0.00897 | -0.094 | -26.413
-5.5 | -0.179 | 0.00876 | -0.094 | -20.488
-5 | -0.121 | 0.00849 | -0.095 | -14.201
-4.5 | -0.06 | 0.0083 | -0.096 | -7.275
-4 | 0.001 | 0.00815 | -0.096 | 0.07
-3.5 | 0.062 | 0.00802 | -0.097 | 7.745
-3 | 0.124 | 0.0079 | -0.098 | 15.707
-2.5 | 0.186 | 0.00612 | -0.098 | 30.407
-2 | 0.248 | 0.00614 | -0.099 | 40.447
-1.5 | 0.311 | 0.00617 | -0.1 | 50.348
-1 | 0.373 | 0.00624 | -0.1 | 59.68
-0.5 | 0.435 | 0.00634 | -0.101 | 68.528
0 | 0.497 | 0.00641 | -0.102 | 77.43
0.5 | 0.558 | 0.00653 | -0.102 | 85.489
1 | 0.62 | 0.00667 | -0.103 | 92.96
1.5 | 0.68 | 0.00682 | -0.104 | 99.79
2 | 0.742 | 0.00699 | -0.104 | 106.054
2.5 | 0.803 | 0.00718 | -0.105 | 111.76
3 | 0.864 | 0.0074 | -0.106 | 116.703
3.5 | 0.923 | 0.00764 | -0.106 | 120.861
4 | 0.982 | 0.00788 | -0.107 | 124.63
4.5 | 1.039 | 0.0082 | -0.107 | 126.609
5 | 1.094 | 0.00859 | -0.108 | 127.341
5.5 | 1.148 | 0.00909 | -0.109 | 126.184
6 | 1.185 | 0.01502 | -0.108 | 78.904
6.5 | 1.227 | 0.01575 | -0.108 | 77.938
7 | 1.265 | 0.01652 | -0.109 | 76.603
7.5 | 1.297 | 0.01731 | -0.109 | 74.939
8 | 1.322 | 0.01798 | -0.11 | 73.545
8.5 | 1.34 | 0.01903 | -0.11 | 70.402
9 | 1.349 | 0.02026 | -0.11 | 66.572
9.5 | 1.348 | 0.02162 | -0.111 | 62.326
10 | 1.328 | 0.02302 | -0.111 | 57.708
10.5 | 1.234 | 0.03135 | -0.104 | 39.378
11 | 1.034 | 0.07629 | -0.052 | 13.558
11.5 | 0.986 | 0.08364 | -0.048 | 11.79
12 | 0.929 | 0.08986 | -0.044 | 10.334
12.5 | 0.862 | 0.09839 | -0.041 | 8.764
13 | 0.789 | 0.10562 | -0.043 | 7.469
13.5 | 0.709 | 0.11479 | -0.044 | 6.174
14 | 0.623 | 0.12684 | -0.044 | 4.911

## 46. Re 1M Mach 0.25 (2)
BIGFOIL.COM POLAR EXPORT
NACA63A512
NACA63A512 |  |  |  | Cl Max: | 1.3829 | at alpha= | 14 | deg
XFOIL ncrit=9 |  |  |  | L/D Max: | 135.056 | at alpha= | 4.5 | deg
Re: | 1000000 |  |  | Cd Min: | 0.23652 | at alpha= | 19 | deg
Mach: | 0.25 |  |  | Cl=0 at alpha= | -4.2958 | deg
|  |  |  | @ Cl=0.1, Cd= | 0.0075962
|  |  |  | @ Cl=0.4, Cd= | 0.0056974
|  |  |  | @ Cl=0.6, Cd= | 0.0059866
alpha (deg) | Cl | Cd | Cm | Cl/Cd
-8.5 | -0.3706 | 0.02097 | -0.1325 | -17.6729
-8 | -0.341 | 0.01735 | -0.1291 | -19.6542
-7.5 | -0.2998 | 0.01532 | -0.1265 | -19.5692
-7 | -0.2569 | 0.01301 | -0.1241 | -19.7463
-6.5 | -0.214 | 0.01167 | -0.1213 | -18.3376
-6 | -0.1663 | 0.01076 | -0.1192 | -15.4554
-5.5 | -0.1159 | 0.00999 | -0.1175 | -11.6016
-5 | -0.0698 | 0.00921 | -0.115 | -7.5787
-4.5 | -0.0205 | 0.00866 | -0.1131 | -2.3672
-4 | 0.0297 | 0.00817 | -0.1113 | 3.6353
-3.5 | 0.0807 | 0.00779 | -0.1097 | 10.3594
-3 | 0.1295 | 0.0073 | -0.1078 | 17.7397
-2.5 | 0.1727 | 0.00646 | -0.1051 | 26.7337
-2 | 0.2171 | 0.00584 | -0.1025 | 37.1747
-1.5 | 0.2673 | 0.00569 | -0.1008 | 46.9772
-1 | 0.3188 | 0.00566 | -0.0993 | 56.3251
-0.5 | 0.3701 | 0.00568 | -0.0978 | 65.1585
0 | 0.4215 | 0.00571 | -0.0963 | 73.8179
0.5 | 0.4732 | 0.00577 | -0.0949 | 82.0104
1 | 0.5247 | 0.00584 | -0.0934 | 89.8459
1.5 | 0.5762 | 0.00593 | -0.092 | 97.1669
2 | 0.6267 | 0.00605 | -0.0904 | 103.5868
2.5 | 0.6755 | 0.00618 | -0.0883 | 109.3042
3 | 0.7245 | 0.00631 | -0.0864 | 114.8177
3.5 | 0.7725 | 0.00645 | -0.0842 | 119.7674
4 | 0.8358 | 0.00654 | -0.0856 | 127.7982
4.5 | 0.9724 | 0.0072 | -0.1039 | 135.0556
5 | 1.0103 | 0.00807 | -0.0999 | 125.1921
5.5 | 1.0377 | 0.00959 | -0.0943 | 108.2065
6 | 1.0627 | 0.01116 | -0.0884 | 95.224
6.5 | 1.0898 | 0.01256 | -0.0829 | 86.7675
7 | 1.1222 | 0.01377 | -0.0785 | 81.496
7.5 | 1.1566 | 0.01494 | -0.0745 | 77.4163
8 | 1.1908 | 0.01618 | -0.0706 | 73.597
8.5 | 1.2208 | 0.01772 | -0.0663 | 68.8939
9 | 1.254 | 0.01911 | -0.0627 | 65.6201
9.5 | 1.2766 | 0.02125 | -0.058 | 60.0753
10 | 1.3036 | 0.02321 | -0.0542 | 56.1654
10.5 | 1.3297 | 0.0253 | -0.0506 | 52.5573
11 | 1.3377 | 0.02886 | -0.0456 | 46.3514
11.5 | 1.3574 | 0.03173 | -0.0422 | 42.7797
12 | 1.3781 | 0.03467 | -0.0394 | 39.7491
12.5 | 1.377 | 0.03969 | -0.0357 | 34.6939
13 | 1.3827 | 0.04446 | -0.0331 | 31.0999
13.5 | 1.3807 | 0.05037 | -0.031 | 27.4112
14 | 1.3829 | 0.0562 | -0.03 | 24.6068
14.5 | 1.3729 | 0.06386 | -0.0298 | 21.4986
15 | 1.3591 | 0.07254 | -0.0308 | 18.7359
15.5 | 1.3333 | 0.08354 | -0.0335 | 15.96
16 | 1.31 | 0.09504 | -0.0375 | 13.7837
16.5 | 1.2763 | 0.10899 | -0.0435 | 11.7102
17 | 1.2415 | 0.12422 | -0.051 | 9.9944
17.5 | 1.2069 | 0.14055 | -0.06 | 8.587
18 | 1.1684 | 0.15905 | -0.0707 | 7.3461
18.5 | 1.1307 | 0.17896 | -0.0826 | 6.3182
19 | 1.0139 | 0.23652 | -0.1121 | 4.2867

## 47. Re 1M Mach 0.50 (1)
BIGFOIL.COM POLAR EXPORT
NACA63A512
NACA63A512 |  |  |  | Cl Max: | 1.297 | at alpha= | 20 | deg
JavaFoil+Calcfoil stall+Eppler ext transition |  |  |  | L/D Max: | 121.422 | at alpha= | 4 | deg
Re: | 1000000 |  |  | Cd Min: | 0.00644 | at alpha= | -2 | deg
Mach: | 0.5 |  |  | Cl=0 at alpha= | -4.0073 | deg
|  |  |  | @ Cl=0.1, Cd= | 0.0083436
|  |  |  | @ Cl=0.4, Cd= | 0.0065857
|  |  |  | @ Cl=0.6, Cd= | 0.0069478
alpha (deg) | Cl | Cd | Cm | Cl/Cd
-20 | -0.88 | 0.19454 | -0.047 | -4.522
-19.5 | -0.852 | 0.19015 | -0.047 | -4.481
-19 | -0.824 | 0.18157 | -0.046 | -4.538
-18.5 | -0.797 | 0.17721 | -0.046 | -4.498
-18 | -0.77 | 0.17223 | -0.046 | -4.472
-17.5 | -0.743 | 0.16828 | -0.047 | -4.417
-17 | -0.716 | 0.16018 | -0.047 | -4.472
-16.5 | -0.688 | 0.15965 | -0.046 | -4.309
-16 | -0.66 | 0.15554 | -0.045 | -4.246
-15.5 | -0.633 | 0.14615 | -0.045 | -4.333
-15 | -0.606 | 0.143 | -0.046 | -4.239
-14.5 | -0.579 | 0.13806 | -0.046 | -4.194
-14 | -0.552 | 0.13421 | -0.046 | -4.112
-13.5 | -0.523 | 0.12526 | -0.044 | -4.178
-13 | -0.496 | 0.11933 | -0.044 | -4.157
-12.5 | -0.469 | 0.11567 | -0.045 | -4.053
-12 | -0.441 | 0.11106 | -0.045 | -3.975
-11.5 | -0.414 | 0.10839 | -0.045 | -3.82
-11 | -0.386 | 0.0999 | -0.042 | -3.863
-10.5 | -0.358 | 0.09986 | -0.042 | -3.589
-10 | -0.331 | 0.09716 | -0.042 | -3.406
-9.5 | -0.303 | 0.09444 | -0.043 | -3.213
-9 | -0.276 | 0.09239 | -0.043 | -2.986
-8.5 | -0.248 | 0.08182 | -0.04 | -3.032
-8 | -0.221 | 0.06109 | -0.042 | -3.612
-7.5 | -0.193 | 0.05177 | -0.045 | -3.733
-7 | -0.244 | 0.05217 | -0.041 | -4.677
-6.5 | -0.235 | 0.04549 | -0.042 | -5.156
-6 | -0.2 | 0.04159 | -0.049 | -4.814
-5.5 | -0.193 | 0.00948 | -0.105 | -20.405
-5 | -0.132 | 0.00916 | -0.106 | -14.386
-4.5 | -0.067 | 0.00884 | -0.107 | -7.538
-4 | 0.001 | 0.00858 | -0.108 | 0.073
-3.5 | 0.069 | 0.00842 | -0.108 | 8.208
-3 | 0.138 | 0.00825 | -0.109 | 16.771
-2.5 | 0.208 | 0.00803 | -0.11 | 25.862
-2 | 0.277 | 0.00644 | -0.111 | 43.027
-1.5 | 0.347 | 0.00651 | -0.111 | 53.389
-1 | 0.417 | 0.00661 | -0.112 | 63.019
-0.5 | 0.486 | 0.00673 | -0.113 | 72.217
0 | 0.555 | 0.00685 | -0.114 | 81.063
0.5 | 0.624 | 0.007 | -0.114 | 89.209
1 | 0.693 | 0.00721 | -0.115 | 96.189
1.5 | 0.76 | 0.00738 | -0.116 | 103.009
2 | 0.829 | 0.00762 | -0.117 | 108.761
2.5 | 0.897 | 0.00789 | -0.117 | 113.624
3 | 0.964 | 0.00822 | -0.118 | 117.315
3.5 | 1.03 | 0.00853 | -0.119 | 120.722
4 | 1.093 | 0.009 | -0.119 | 121.422
4.5 | 1.153 | 0.00957 | -0.12 | 120.492
5 | 1.204 | 0.01014 | -0.12 | 118.771
5.5 | 1.24 | 0.01719 | -0.12 | 72.131
6 | 1.275 | 0.01829 | -0.12 | 69.745
6.5 | 1.288 | 0.01961 | -0.12 | 65.673
7 | 1.26 | 0.02118 | -0.121 | 59.495
7.5 | 0.911 | 0.05487 | -0.047 | 16.604
8 | 0.655 | 0.06675 | -0.045 | 9.819
8.5 | 0.683 | 0.06132 | -0.049 | 11.133
9 | 0.709 | 0.07085 | -0.05 | 10.012
9.5 | 0.736 | 0.09099 | -0.052 | 8.093
10 | 0.763 | 0.09786 | -0.053 | 7.797
10.5 | 0.79 | 0.09666 | -0.054 | 8.169
11 | 0.817 | 0.11084 | -0.058 | 7.373
11.5 | 0.844 | 0.11405 | -0.059 | 7.397
12 | 0.87 | 0.11596 | -0.059 | 7.502
12.5 | 0.899 | 0.12417 | -0.065 | 7.238
13 | 0.924 | 0.12414 | -0.064 | 7.445
13.5 | 0.95 | 0.12942 | -0.065 | 7.343
14 | 0.978 | 0.13531 | -0.067 | 7.225
14.5 | 1.005 | 0.14533 | -0.069 | 6.912
15 | 1.031 | 0.15084 | -0.07 | 6.832
15.5 | 1.057 | 0.15303 | -0.071 | 6.908
16 | 1.087 | 0.16643 | -0.076 | 6.531
16.5 | 1.111 | 0.1636 | -0.075 | 6.792
17 | 1.137 | 0.16842 | -0.075 | 6.751
17.5 | 1.163 | 0.17525 | -0.077 | 6.638
18 | 1.192 | 0.17853 | -0.079 | 6.674
18.5 | 1.217 | 0.18357 | -0.08 | 6.629
19 | 1.243 | 0.1922 | -0.08 | 6.465
19.5 | 1.269 | 0.20006 | -0.082 | 6.343
20 | 1.297 | 0.20404 | -0.084 | 6.355

## 48. Re 1M Mach 0.50 (2)
BIGFOIL.COM POLAR EXPORT
NACA63A512
NACA63A512 |  |  |  | Cl Max: | 1.2532 | at alpha= | 9.5 | deg
XFOIL ncrit=9 |  |  |  | L/D Max: | 126.233 | at alpha= | 4.5 | deg
Re: | 1000000 |  |  | Cd Min: | 0.25255 | at alpha= | -20 | deg
Mach: | 0.5 |  |  | Cl=0 at alpha= | -4.2691 | deg
|  |  |  | @ Cl=0.1, Cd= | 0.0083074
|  |  |  | @ Cl=0.4, Cd= | 0.0061
|  |  |  | @ Cl=0.6, Cd= | 0.0064075
alpha (deg) | Cl | Cd | Cm | Cl/Cd
-20 | -0.6012 | 0.25255 | 0.0043 | -2.3805
-19.5 | -0.5799 | 0.24413 | -0.0008 | -2.3754
-19 | -0.5596 | 0.23556 | -0.0059 | -2.3756
-18.5 | -0.5383 | 0.22788 | -0.0096 | -2.3622
-18 | -0.5169 | 0.22108 | -0.0136 | -2.3381
-17.5 | -0.4963 | 0.21341 | -0.0178 | -2.3256
-17 | -0.4761 | 0.20518 | -0.0222 | -2.3204
-16.5 | -0.4587 | 0.1965 | -0.0272 | -2.3344
-16 | -0.4412 | 0.18836 | -0.0312 | -2.3423
-15.5 | -0.4223 | 0.18112 | -0.0335 | -2.3316
-15 | -0.404 | 0.17454 | -0.0365 | -2.3147
-14.5 | -0.3888 | 0.16668 | -0.0398 | -2.3326
-14 | -0.3784 | 0.15864 | -0.043 | -2.3853
-13.5 | -0.3754 | 0.15147 | -0.0441 | -2.4784
-13 | -0.351 | 0.14527 | -0.047 | -2.4162
-12.5 | -0.3315 | 0.13487 | -0.0553 | -2.4579
-12 | -0.3104 | 0.12581 | -0.062 | -2.4672
-11.5 | -0.2863 | 0.11802 | -0.0664 | -2.4259
-11 | -0.2659 | 0.11008 | -0.072 | -2.4155
-10.5 | -0.2454 | 0.1009 | -0.0803 | -2.4321
-10 | -0.2261 | 0.09162 | -0.0882 | -2.4678
-9.5 | -0.2061 | 0.08246 | -0.0961 | -2.4994
-9 | -0.1935 | 0.07419 | -0.102 | -2.6082
-8.5 | -0.1851 | 0.06356 | -0.1121 | -2.9122
-8 | -0.1917 | 0.04346 | -0.135 | -4.411
-7.5 | -0.2044 | 0.03057 | -0.1544 | -6.6863
-7 | -0.2087 | 0.02421 | -0.1529 | -8.6204
-6.5 | -0.1986 | 0.01894 | -0.1478 | -10.4857
-6 | -0.1646 | 0.01571 | -0.1429 | -10.4774
-5.5 | -0.1218 | 0.01294 | -0.1382 | -9.4127
-5 | -0.0728 | 0.0112 | -0.134 | -6.5
-4.5 | -0.0236 | 0.00998 | -0.1297 | -2.3647
-4 | 0.0275 | 0.00909 | -0.1259 | 3.0253
-3.5 | 0.0815 | 0.00845 | -0.1226 | 9.645
-3 | 0.1373 | 0.00802 | -0.1199 | 17.1197
-2.5 | 0.1917 | 0.00757 | -0.1172 | 25.3236
-2 | 0.2382 | 0.00671 | -0.1134 | 35.4993
-1 | 0.344 | 0.0061 | -0.1078 | 56.3934
-0.5 | 0.4009 | 0.0061 | -0.1056 | 65.7213
0 | 0.4577 | 0.00615 | -0.1035 | 74.4228
0.5 | 0.5142 | 0.00623 | -0.1013 | 82.5361
1 | 0.5707 | 0.00634 | -0.0991 | 90.0158
1.5 | 0.6271 | 0.00647 | -0.0969 | 96.9243
2 | 0.6825 | 0.00662 | -0.0943 | 103.0967
2.5 | 0.7362 | 0.00679 | -0.0914 | 108.4242
3 | 0.7875 | 0.00697 | -0.0878 | 112.9842
3.5 | 0.8373 | 0.0072 | -0.0838 | 116.2917
4 | 0.8922 | 0.00752 | -0.081 | 118.6436
4.5 | 1.0086 | 0.00799 | -0.0915 | 126.2328
5 | 1.0807 | 0.00966 | -0.0934 | 111.8737
5.5 | 1.091 | 0.01197 | -0.0837 | 91.1445
6 | 1.1103 | 0.01422 | -0.0761 | 78.0802
6.5 | 1.1379 | 0.01631 | -0.0699 | 69.767
7 | 1.1693 | 0.01842 | -0.0643 | 63.4799
7.5 | 1.1983 | 0.02085 | -0.0586 | 57.4724
8 | 1.2241 | 0.02368 | -0.0531 | 51.6934
8.5 | 1.2384 | 0.0275 | -0.0473 | 45.0327
9 | 1.2504 | 0.03181 | -0.0419 | 39.3084
9.5 | 1.2532 | 0.03715 | -0.0369 | 33.7335
10 | 1.2509 | 0.04334 | -0.032 | 28.8625
10.5 | 1.241 | 0.05076 | -0.0286 | 24.4484
11 | 1.2192 | 0.06012 | -0.0275 | 20.2794
11.5 | 1.1911 | 0.07104 | -0.0291 | 16.7666
12 | 1.158 | 0.08369 | -0.0335 | 13.8368
12.5 | 1.1261 | 0.09737 | -0.0399 | 11.5652
13 | 1.0935 | 0.1124 | -0.0481 | 9.7286
13.5 | 1.0638 | 0.12825 | -0.0571 | 8.2947
14 | 1.0334 | 0.14534 | -0.0666 | 7.1102
14.5 | 1.0122 | 0.16163 | -0.0757 | 6.2625

## 49. Re 2M Mach 0.00 (1)
BIGFOIL.COM POLAR EXPORT
NACA63A512
NACA63A512 |  |  |  | Cl Max: | 1.388 | at alpha= | 10 | deg
JavaFoil+Calcfoil stall+Eppler ext transition |  |  |  | L/D Max: | 138.431 | at alpha= | 5 | deg
Re: | 2000000 |  |  | Cd Min: | 0.00555 | at alpha= | -2.5 | deg
Mach: | 0 |  |  | Cl=0 at alpha= | -4.0083 | deg
|  |  |  | @ Cl=0.1, Cd= | 0.00712
|  |  |  | @ Cl=0.4, Cd= | 0.005692
|  |  |  | @ Cl=0.6, Cd= | 0.006008
alpha (deg) | Cl | Cd | Cm | Cl/Cd
-18.5 | -0.459 | 0.16226 | -0.034 | -2.832
-18 | -0.477 | 0.15886 | -0.034 | -3.005
-17.5 | -0.495 | 0.14857 | -0.034 | -3.331
-17 | -0.512 | 0.1392 | -0.034 | -3.678
-16.5 | -0.528 | 0.13207 | -0.034 | -3.999
-16 | -0.543 | 0.12476 | -0.033 | -4.35
-15.5 | -0.557 | 0.11673 | -0.033 | -4.768
-15 | -0.568 | 0.11082 | -0.033 | -5.127
-14.5 | -0.578 | 0.10384 | -0.034 | -5.566
-14 | -0.585 | 0.09791 | -0.034 | -5.972
-13.5 | -0.589 | 0.09411 | -0.036 | -6.257
-13 | -0.589 | 0.08766 | -0.036 | -6.719
-12.5 | -0.585 | 0.08352 | -0.036 | -6.999
-12 | -0.574 | 0.07795 | -0.037 | -7.361
-11.5 | -0.56 | 0.0727 | -0.039 | -7.699
-11 | -0.542 | 0.06791 | -0.041 | -7.983
-10.5 | -0.519 | 0.06278 | -0.044 | -8.271
-10 | -0.493 | 0.05872 | -0.046 | -8.39
-9.5 | -0.467 | 0.05207 | -0.052 | -8.964
-9 | -0.531 | 0.0095 | -0.087 | -55.842
-8.5 | -0.487 | 0.00907 | -0.087 | -53.691
-8 | -0.44 | 0.00885 | -0.088 | -49.742
-7.5 | -0.391 | 0.0086 | -0.089 | -45.488
-7 | -0.34 | 0.00837 | -0.089 | -40.565
-6.5 | -0.286 | 0.00808 | -0.09 | -35.435
-6 | -0.231 | 0.00789 | -0.091 | -29.294
-5.5 | -0.175 | 0.00768 | -0.091 | -22.736
-5 | -0.117 | 0.00753 | -0.092 | -15.543
-4.5 | -0.059 | 0.00739 | -0.093 | -7.935
-4 | 0.001 | 0.00726 | -0.093 | 0.076
-3.5 | 0.06 | 0.00718 | -0.094 | 8.383
-3 | 0.12 | 0.00709 | -0.095 | 16.956
-2.5 | 0.18 | 0.00555 | -0.095 | 32.462
-2 | 0.24 | 0.00555 | -0.096 | 43.284
-1.5 | 0.301 | 0.00559 | -0.097 | 53.817
-1 | 0.361 | 0.00564 | -0.097 | 63.94
-0.5 | 0.421 | 0.00572 | -0.098 | 73.594
0 | 0.481 | 0.0058 | -0.098 | 82.92
0.5 | 0.541 | 0.00589 | -0.099 | 91.855
1 | 0.601 | 0.00601 | -0.1 | 99.896
1.5 | 0.659 | 0.00612 | -0.1 | 107.745
2 | 0.718 | 0.00625 | -0.101 | 114.866
2.5 | 0.778 | 0.00639 | -0.102 | 121.758
3 | 0.836 | 0.00657 | -0.102 | 127.274
3.5 | 0.895 | 0.00674 | -0.103 | 132.668
4 | 0.951 | 0.00699 | -0.103 | 136.183
4.5 | 1.007 | 0.00728 | -0.104 | 138.248
5 | 1.062 | 0.00767 | -0.105 | 138.431
5.5 | 1.115 | 0.0081 | -0.105 | 137.621
6 | 1.165 | 0.01288 | -0.106 | 90.399
6.5 | 1.207 | 0.01233 | -0.106 | 97.827
7 | 1.245 | 0.0138 | -0.106 | 90.236
7.5 | 1.281 | 0.01439 | -0.106 | 89.063
8 | 1.314 | 0.01504 | -0.107 | 87.327
8.5 | 1.341 | 0.01578 | -0.107 | 85.003
9 | 1.364 | 0.01632 | -0.108 | 83.576
9.5 | 1.381 | 0.01719 | -0.108 | 80.3
10 | 1.388 | 0.01814 | -0.108 | 76.538
10.5 | 1.386 | 0.0192 | -0.109 | 72.155
11 | 1.375 | 0.02047 | -0.109 | 67.146
11.5 | 1.357 | 0.02158 | -0.109 | 62.893
12 | 1.33 | 0.02333 | -0.109 | 56.994
12.5 | 1.298 | 0.02509 | -0.109 | 51.746
13 | 1.255 | 0.02797 | -0.108 | 44.877
13.5 | 1.112 | 0.05731 | -0.093 | 19.406
14 | 0.999 | 0.09736 | -0.064 | 10.258
14.5 | 0.966 | 0.10103 | -0.067 | 9.564
15 | 0.925 | 0.10956 | -0.063 | 8.443

## 50. Re 2M Mach 0.00 (2)
BIGFOIL.COM POLAR EXPORT
NACA63A512
NACA63A512 |  |  |  | Cl Max: | 1.6283 | at alpha= | 17.5 | deg
XFOIL ncrit=9 |  |  |  | L/D Max: | 135.864 | at alpha= | 4 | deg
Re: | 2000000 |  |  | Cd Min: | 0.21472 | at alpha= | -19 | deg
Mach: | 0 |  |  | Cl=0 at alpha= | -4.2581 | deg
|  |  |  | @ Cl=0.1, Cd= | 0.00635
|  |  |  | @ Cl=0.4, Cd= | 0.00474
|  |  |  | @ Cl=0.6, Cd= | 0.005016
alpha (deg) | Cl | Cd | Cm | Cl/Cd
-19 | -0.5378 | 0.21472 | -0.0024 | -2.5047
-18.5 | -0.5231 | 0.20742 | -0.0062 | -2.5219
-18 | -0.5086 | 0.19995 | -0.01 | -2.5436
-17.5 | -0.4954 | 0.1933 | -0.0132 | -2.5629
-17 | -0.4827 | 0.18579 | -0.0167 | -2.5981
-16.5 | -0.4792 | 0.17429 | -0.0208 | -2.7494
-14.5 | -0.9031 | 0.04405 | -0.0872 | -20.5017
-14 | -0.9336 | 0.03221 | -0.0981 | -28.9848
-13.5 | -0.8967 | 0.0281 | -0.1057 | -31.911
-13 | -0.8623 | 0.02468 | -0.109 | -34.9392
-12.5 | -0.813 | 0.02362 | -0.1104 | -34.42
-12 | -0.7584 | 0.02253 | -0.1127 | -33.6618
-11.5 | -0.7153 | 0.01767 | -0.1166 | -40.481
-11 | -0.6557 | 0.01626 | -0.1196 | -40.326
-10.5 | -0.6049 | 0.01551 | -0.1198 | -39.0006
-10 | -0.5509 | 0.01427 | -0.1209 | -38.6055
-9.5 | -0.5081 | 0.01304 | -0.1193 | -38.9647
-9 | -0.4588 | 0.01203 | -0.1189 | -38.138
-8.5 | -0.413 | 0.01124 | -0.1174 | -36.7438
-8 | -0.364 | 0.0105 | -0.1166 | -34.6667
-7.5 | -0.3212 | 0.00947 | -0.1144 | -33.9176
-7 | -0.2731 | 0.00882 | -0.1132 | -30.9637
-6.5 | -0.2239 | 0.0084 | -0.112 | -26.6548
-6 | -0.1737 | 0.00801 | -0.111 | -21.6854
-5.5 | -0.1232 | 0.0077 | -0.11 | -16
-5 | -0.0748 | 0.00721 | -0.1085 | -10.3745
-4.5 | -0.024 | 0.00697 | -0.1075 | -3.4433
-4 | 0.0256 | 0.0067 | -0.1062 | 3.8209
-3.5 | 0.0746 | 0.00646 | -0.1048 | 11.548
-3 | 0.1231 | 0.00625 | -0.1033 | 19.696
-2.5 | 0.1704 | 0.00591 | -0.1016 | 28.8325
-2 | 0.2147 | 0.00537 | -0.0994 | 39.9814
-1.5 | 0.2595 | 0.00492 | -0.0973 | 52.7439
-1 | 0.3088 | 0.00479 | -0.096 | 64.4676
-0.5 | 0.359 | 0.00474 | -0.0948 | 75.7384
0 | 0.4096 | 0.00474 | -0.0936 | 86.4135
0.5 | 0.4603 | 0.00476 | -0.0925 | 96.7017
1 | 0.5107 | 0.00482 | -0.0914 | 105.9544
1.5 | 0.5609 | 0.00493 | -0.0902 | 113.7728
2 | 0.6109 | 0.00504 | -0.089 | 121.2103
2.5 | 0.6598 | 0.00519 | -0.0876 | 127.1291
3 | 0.7077 | 0.00539 | -0.0859 | 131.2987
3.5 | 0.7555 | 0.00561 | -0.0843 | 134.6702
4 | 0.8016 | 0.0059 | -0.0824 | 135.8644
4.5 | 0.8438 | 0.00644 | -0.0799 | 131.0248
5.5 | 1.0205 | 0.00899 | -0.0978 | 113.515
6 | 1.0595 | 0.00997 | -0.095 | 106.2688
7 | 1.1431 | 0.01158 | -0.0904 | 98.7133
7.5 | 1.1827 | 0.01227 | -0.0876 | 96.3896
8 | 1.2208 | 0.01297 | -0.0847 | 94.1249
8.5 | 1.2581 | 0.01375 | -0.0816 | 91.4982
9 | 1.2962 | 0.01449 | -0.0789 | 89.4548
9.5 | 1.3288 | 0.01555 | -0.0754 | 85.4534
10 | 1.3665 | 0.01632 | -0.073 | 83.7316
10.5 | 1.3993 | 0.0174 | -0.0699 | 80.4195
11 | 1.4269 | 0.01884 | -0.0663 | 75.7378
11.5 | 1.4585 | 0.02005 | -0.0635 | 72.7431
12 | 1.4891 | 0.02135 | -0.0607 | 69.7471
12.5 | 1.5161 | 0.02294 | -0.0577 | 66.0898
13 | 1.5367 | 0.02505 | -0.0542 | 61.3453
13.5 | 1.5552 | 0.0274 | -0.0508 | 56.7591
14 | 1.5793 | 0.02939 | -0.0483 | 53.736
14.5 | 1.5964 | 0.03203 | -0.0455 | 49.8408
15 | 1.6122 | 0.03492 | -0.043 | 46.1684
15.5 | 1.6241 | 0.03832 | -0.0407 | 42.3826
16 | 1.6223 | 0.04331 | -0.0382 | 37.4579
16.5 | 1.6241 | 0.04826 | -0.0366 | 33.6531
17 | 1.6222 | 0.05393 | -0.0356 | 30.0797
17.5 | 1.6283 | 0.05891 | -0.0352 | 27.6405
18 | 1.6219 | 0.06571 | -0.0354 | 24.6827
18.5 | 1.6186 | 0.07238 | -0.0362 | 22.3625
19 | 1.6016 | 0.08134 | -0.0379 | 19.6902
19.5 | 1.5733 | 0.09245 | -0.0409 | 17.0178
20 | 1.5513 | 0.10311 | -0.0445 | 15.0451

## 51. Re 2M Mach 0.10 (1)
BIGFOIL.COM POLAR EXPORT
NACA63A512
NACA63A512 |  |  |  | Cl Max: | 1.383 | at alpha= | 10 | deg
JavaFoil+Calcfoil stall+Eppler ext transition |  |  |  | L/D Max: | 138.408 | at alpha= | 4.5 | deg
Re: | 2000000 |  |  | Cd Min: | 0.00556 | at alpha= | -2.5 | deg
Mach: | 0.1 |  |  | Cl=0 at alpha= | -4.0083 | deg
|  |  |  | @ Cl=0.1, Cd= | 0.007121
|  |  |  | @ Cl=0.4, Cd= | 0.005687
|  |  |  | @ Cl=0.6, Cd= | 0.0060221
alpha (deg) | Cl | Cd | Cm | Cl/Cd
-18 | -0.433 | 0.15992 | -0.034 | -2.708
-17.5 | -0.453 | 0.15137 | -0.034 | -2.996
-17 | -0.473 | 0.1439 | -0.034 | -3.29
-16.5 | -0.493 | 0.13285 | -0.034 | -3.71
-16 | -0.511 | 0.12658 | -0.034 | -4.037
-15.5 | -0.528 | 0.11918 | -0.033 | -4.429
-15 | -0.543 | 0.11146 | -0.033 | -4.872
-14.5 | -0.556 | 0.10512 | -0.033 | -5.286
-14 | -0.566 | 0.09968 | -0.034 | -5.681
-13.5 | -0.573 | 0.09531 | -0.035 | -6.014
-13 | -0.576 | 0.0888 | -0.035 | -6.491
-12.5 | -0.575 | 0.08343 | -0.036 | -6.89
-12 | -0.566 | 0.07875 | -0.037 | -7.189
-11.5 | -0.554 | 0.07332 | -0.039 | -7.56
-11 | -0.538 | 0.06863 | -0.04 | -7.837
-10.5 | -0.516 | 0.06363 | -0.043 | -8.106
-10 | -0.49 | 0.05994 | -0.044 | -8.17
-9.5 | -0.464 | 0.05357 | -0.051 | -8.666
-9 | -0.525 | 0.00966 | -0.086 | -54.324
-8.5 | -0.487 | 0.00918 | -0.088 | -53.068
-8 | -0.441 | 0.00891 | -0.088 | -49.506
-7.5 | -0.392 | 0.00866 | -0.089 | -45.289
-7 | -0.341 | 0.00839 | -0.09 | -40.592
-6.5 | -0.287 | 0.00812 | -0.09 | -35.356
-6 | -0.232 | 0.00791 | -0.091 | -29.348
-5.5 | -0.175 | 0.0077 | -0.092 | -22.774
-5 | -0.118 | 0.00755 | -0.092 | -15.579
-4.5 | -0.059 | 0.0074 | -0.093 | -7.961
-4 | 0.001 | 0.00727 | -0.094 | 0.076
-3.5 | 0.06 | 0.00718 | -0.094 | 8.421
-3 | 0.121 | 0.00709 | -0.095 | 17.019
-2.5 | 0.181 | 0.00556 | -0.096 | 32.587
-2 | 0.242 | 0.00556 | -0.096 | 43.413
-1.5 | 0.302 | 0.0056 | -0.097 | 53.946
-1 | 0.363 | 0.00565 | -0.098 | 64.134
-0.5 | 0.423 | 0.00571 | -0.098 | 74.031
0 | 0.483 | 0.00581 | -0.099 | 83.139
0.5 | 0.543 | 0.00591 | -0.1 | 91.88
1 | 0.604 | 0.00603 | -0.1 | 100.154
1.5 | 0.662 | 0.00613 | -0.101 | 108.029
2 | 0.722 | 0.00627 | -0.101 | 115.193
2.5 | 0.782 | 0.0064 | -0.102 | 122.114
3 | 0.841 | 0.00659 | -0.103 | 127.518
3.5 | 0.899 | 0.00679 | -0.103 | 132.442
4 | 0.956 | 0.00702 | -0.104 | 136.241
4.5 | 1.012 | 0.00731 | -0.105 | 138.408
5 | 1.067 | 0.00771 | -0.105 | 138.368
5.5 | 1.12 | 0.00815 | -0.106 | 137.461
6 | 1.17 | 0.01299 | -0.106 | 90.029
6.5 | 1.211 | 0.01335 | -0.106 | 90.668
7 | 1.249 | 0.01392 | -0.107 | 89.776
7.5 | 1.285 | 0.01458 | -0.107 | 88.119
8 | 1.316 | 0.01522 | -0.107 | 86.466
8.5 | 1.343 | 0.01594 | -0.108 | 84.239
9 | 1.363 | 0.01653 | -0.108 | 82.46
9.5 | 1.379 | 0.01742 | -0.108 | 79.138
10 | 1.383 | 0.01844 | -0.109 | 75.03
10.5 | 1.377 | 0.0195 | -0.109 | 70.629
11 | 1.363 | 0.02071 | -0.109 | 65.81
11.5 | 1.339 | 0.02213 | -0.109 | 60.499
12 | 1.308 | 0.02383 | -0.109 | 54.88
12.5 | 1.268 | 0.02612 | -0.109 | 48.544
13 | 1.181 | 0.03608 | -0.104 | 32.744
13.5 | 1.001 | 0.09209 | -0.065 | 10.875
14 | 0.958 | 0.1009 | -0.059 | 9.49
14.5 | 0.92 | 0.10516 | -0.062 | 8.746
15 | 0.876 | 0.11356 | -0.059 | 7.713

## 52. Re 2M Mach 0.10 (2)
BIGFOIL.COM POLAR EXPORT
NACA63A512
NACA63A512 |  |  |  | Cl Max: | 1.6108 | at alpha= | 16.5 | deg
XFOIL ncrit=9 |  |  |  | L/D Max: | 135.767 | at alpha= | 4 | deg
Re: | 2000000 |  |  | Cd Min: | 0.17482 | at alpha= | -16.5 | deg
Mach: | 0.1 |  |  | Cl=0 at alpha= | -4.253 | deg
|  |  |  | @ Cl=0.1, Cd= | 0.0063801
|  |  |  | @ Cl=0.4, Cd= | 0.0047522
|  |  |  | @ Cl=0.6, Cd= | 0.0050274
alpha (deg) | Cl | Cd | Cm | Cl/Cd
-18.5 | -0.3395 | 0.17342 | -0.0255 | -1.9577
-18 | -0.3282 | 0.16946 | -0.028 | -1.9367
-17.5 | -0.33 | 0.16142 | -0.0307 | -2.0444
-16.5 | -0.4785 | 0.17482 | -0.021 | -2.7371
-16 | -0.4655 | 0.16806 | -0.0242 | -2.7698
-15.5 | -0.4487 | 0.16296 | -0.0271 | -2.7534
-14 | -0.8517 | 0.04693 | -0.0851 | -18.1483
-13.5 | -0.8581 | 0.03627 | -0.0971 | -23.6587
-13 | -0.8426 | 0.0283 | -0.1094 | -29.7739
-12.5 | -0.8025 | 0.02632 | -0.1113 | -30.4901
-12 | -0.7554 | 0.02412 | -0.1139 | -31.3184
-11.5 | -0.7179 | 0.0189 | -0.1176 | -37.9841
-10 | -0.5523 | 0.01485 | -0.1225 | -37.1919
-9.5 | -0.5096 | 0.01348 | -0.1208 | -37.8042
-9 | -0.4604 | 0.01236 | -0.1203 | -37.2492
-8.5 | -0.4145 | 0.01149 | -0.1187 | -36.0748
-8 | -0.3659 | 0.01066 | -0.1177 | -34.3246
-7.5 | -0.3213 | 0.00973 | -0.1157 | -33.0216
-7 | -0.2748 | 0.0089 | -0.1141 | -30.8764
-6.5 | -0.2252 | 0.00847 | -0.1129 | -26.588
-6 | -0.175 | 0.00805 | -0.1117 | -21.7391
-5.5 | -0.1242 | 0.00773 | -0.1107 | -16.0673
-5 | -0.0755 | 0.00724 | -0.1091 | -10.4282
-4.5 | -0.0246 | 0.00699 | -0.1081 | -3.5193
-4 | 0.0252 | 0.00671 | -0.1067 | 3.7556
-3.5 | 0.0745 | 0.0065 | -0.1053 | 11.4615
-3 | 0.1234 | 0.00627 | -0.1038 | 19.681
-2.5 | 0.1711 | 0.00593 | -0.1021 | 28.8533
-2 | 0.2158 | 0.0054 | -0.0999 | 39.963
-1.5 | 0.2606 | 0.00494 | -0.0977 | 52.753
-1 | 0.31 | 0.0048 | -0.0963 | 64.5833
-0.5 | 0.3605 | 0.00476 | -0.0951 | 75.7353
0 | 0.4111 | 0.00475 | -0.0939 | 86.5474
0.5 | 0.4621 | 0.00478 | -0.0928 | 96.6736
1 | 0.5127 | 0.00484 | -0.0916 | 105.9298
1.5 | 0.5635 | 0.00494 | -0.0905 | 114.0688
2 | 0.6136 | 0.00506 | -0.0892 | 121.2648
2.5 | 0.6629 | 0.00521 | -0.0878 | 127.2361
3 | 0.711 | 0.0054 | -0.0861 | 131.6667
3.5 | 0.7589 | 0.00562 | -0.0845 | 135.0356
4 | 0.8051 | 0.00593 | -0.0825 | 135.7673
4.5 | 0.8475 | 0.00647 | -0.08 | 130.9892
5 | 0.8967 | 0.0073 | -0.0794 | 122.8356
5.5 | 1.0242 | 0.00908 | -0.0976 | 112.7974
6 | 1.0636 | 0.01005 | -0.0948 | 105.8308
6.5 | 1.1053 | 0.01089 | -0.0924 | 101.4968
7 | 1.1469 | 0.01167 | -0.0899 | 98.2776
7.5 | 1.1852 | 0.01239 | -0.0868 | 95.6578
8 | 1.224 | 0.0131 | -0.0838 | 93.4351
8.5 | 1.2615 | 0.01389 | -0.0807 | 90.8207
9 | 1.2991 | 0.01468 | -0.0778 | 88.4946
9.5 | 1.3321 | 0.01576 | -0.0743 | 84.5241
10 | 1.3695 | 0.0166 | -0.0717 | 82.5
10.5 | 1.4017 | 0.01776 | -0.0685 | 78.9245
11 | 1.4285 | 0.01931 | -0.0647 | 73.9772
11.5 | 1.4606 | 0.02054 | -0.0618 | 71.11
12 | 1.4905 | 0.02197 | -0.0589 | 67.8425
12.5 | 1.5155 | 0.02378 | -0.0556 | 63.73
13 | 1.5326 | 0.02623 | -0.0518 | 58.4293
13.5 | 1.554 | 0.02848 | -0.0487 | 54.5646
14 | 1.577 | 0.03066 | -0.0462 | 51.4351
14.5 | 1.5928 | 0.03357 | -0.0434 | 47.4471
15 | 1.6066 | 0.03678 | -0.0409 | 43.6813
15.5 | 1.6091 | 0.0413 | -0.0382 | 38.9613
16 | 1.6078 | 0.04653 | -0.0362 | 34.5541
16.5 | 1.6108 | 0.05164 | -0.035 | 31.1929
17 | 1.6064 | 0.05788 | -0.0344 | 27.754
17.5 | 1.6044 | 0.06418 | -0.0344 | 24.9984
18 | 1.5938 | 0.07189 | -0.0352 | 22.17
18.5 | 1.5872 | 0.07943 | -0.0365 | 19.9824
19 | 1.562 | 0.09004 | -0.0393 | 17.3478
19.5 | 1.5263 | 0.103 | -0.0438 | 14.8184
20 | 1.4969 | 0.11545 | -0.0489 | 12.9658

## 53. Re 2M Mach 0.25 (1)
BIGFOIL.COM POLAR EXPORT
NACA63A512
NACA63A512 |  |  |  | Cl Max: | 1.353 | at alpha= | 9 | deg
JavaFoil+Calcfoil stall+Eppler ext transition |  |  |  | L/D Max: | 137.705 | at alpha= | 4.5 | deg
Re: | 2000000 |  |  | Cd Min: | 0.00563 | at alpha= | -2.5 | deg
Mach: | 0.25 |  |  | Cl=0 at alpha= | -4.0082 | deg
|  |  |  | @ Cl=0.1, Cd= | 0.0072032
|  |  |  | @ Cl=0.4, Cd= | 0.0057505
|  |  |  | @ Cl=0.6, Cd= | 0.0060713
alpha (deg) | Cl | Cd | Cm | Cl/Cd
-16.5 | -0.072 | 0.15212 | -0.035 | -0.476
-16 | -0.191 | 0.14576 | -0.035 | -1.308
-15.5 | -0.254 | 0.13901 | -0.036 | -1.83
-15 | -0.308 | 0.12694 | -0.036 | -2.43
-14.5 | -0.357 | 0.11542 | -0.037 | -3.089
-14 | -0.399 | 0.10889 | -0.036 | -3.665
-13.5 | -0.436 | 0.10084 | -0.035 | -4.322
-13 | -0.467 | 0.09388 | -0.036 | -4.97
-12.5 | -0.489 | 0.08842 | -0.036 | -5.53
-12 | -0.499 | 0.0833 | -0.035 | -5.995
-11.5 | -0.504 | 0.07682 | -0.036 | -6.557
-11 | -0.502 | 0.07205 | -0.037 | -6.961
-10.5 | -0.489 | 0.06738 | -0.038 | -7.261
-10 | -0.472 | 0.06241 | -0.039 | -7.556
-9.5 | -0.45 | 0.05783 | -0.044 | -7.789
-9 | -0.425 | 0.05274 | -0.049 | -8.061
-8.5 | -0.448 | 0.01708 | -0.082 | -26.248
-8 | -0.443 | 0.00922 | -0.091 | -48.075
-7.5 | -0.396 | 0.00893 | -0.092 | -44.358
-7 | -0.346 | 0.00862 | -0.092 | -40.099
-6.5 | -0.293 | 0.00831 | -0.093 | -35.209
-6 | -0.237 | 0.00807 | -0.094 | -29.35
-5.5 | -0.179 | 0.00788 | -0.094 | -22.78
-5 | -0.121 | 0.00764 | -0.095 | -15.768
-4.5 | -0.06 | 0.00748 | -0.096 | -8.077
-4 | 0.001 | 0.00735 | -0.096 | 0.077
-3.5 | 0.062 | 0.00724 | -0.097 | 8.58
-3 | 0.124 | 0.00718 | -0.098 | 17.283
-2.5 | 0.186 | 0.00563 | -0.098 | 33.033
-2 | 0.248 | 0.00564 | -0.099 | 44.007
-1.5 | 0.311 | 0.00566 | -0.1 | 54.886
-1 | 0.373 | 0.00572 | -0.1 | 65.103
-0.5 | 0.435 | 0.00579 | -0.101 | 75.119
0 | 0.497 | 0.00589 | -0.102 | 84.265
0.5 | 0.558 | 0.00599 | -0.102 | 93.199
1 | 0.62 | 0.00611 | -0.103 | 101.551
1.5 | 0.68 | 0.00623 | -0.104 | 109.194
2 | 0.742 | 0.00637 | -0.104 | 116.521
2.5 | 0.803 | 0.00653 | -0.105 | 122.933
3 | 0.864 | 0.00672 | -0.106 | 128.489
3.5 | 0.923 | 0.00693 | -0.106 | 133.338
4 | 0.982 | 0.00722 | -0.107 | 135.882
4.5 | 1.039 | 0.00754 | -0.107 | 137.705
5 | 1.094 | 0.00797 | -0.108 | 137.236
5.5 | 1.148 | 0.00852 | -0.109 | 134.661
6 | 1.191 | 0.01333 | -0.109 | 89.342
6.5 | 1.232 | 0.01395 | -0.109 | 88.305
7 | 1.269 | 0.0146 | -0.109 | 86.905
7.5 | 1.301 | 0.01531 | -0.11 | 84.969
8 | 1.326 | 0.01615 | -0.11 | 82.105
8.5 | 1.344 | 0.01702 | -0.11 | 78.93
9 | 1.353 | 0.01804 | -0.111 | 74.99
9.5 | 1.353 | 0.0189 | -0.111 | 71.572
10 | 1.336 | 0.02008 | -0.111 | 66.53
10.5 | 1.302 | 0.02149 | -0.112 | 60.564
11 | 1.251 | 0.02331 | -0.111 | 53.657
11.5 | 1.021 | 0.06665 | -0.08 | 15.326
12 | 0.933 | 0.08453 | -0.057 | 11.043
12.5 | 0.864 | 0.09298 | -0.05 | 9.295
13 | 0.79 | 0.10181 | -0.05 | 7.764
13.5 | 0.71 | 0.10753 | -0.05 | 6.603
14 | 0.624 | 0.11701 | -0.05 | 5.332

## 54. Re 2M Mach 0.25 (2)
BIGFOIL.COM POLAR EXPORT
NACA63A512
NACA63A512 |  |  |  | Cl Max: | 1.5369 | at alpha= | 14 | deg
XFOIL ncrit=9 |  |  |  | L/D Max: | 136.106 | at alpha= | 4 | deg
Re: | 2000000 |  |  | Cd Min: | 0.15752 | at alpha= | 19 | deg
Mach: | 0.25 |  |  | Cl=0 at alpha= | -4.2261 | deg
|  |  |  | @ Cl=0.1, Cd= | 0.0064948
|  |  |  | @ Cl=0.4, Cd= | 0.00484
|  |  |  | @ Cl=0.6, Cd= | 0.0050844
alpha (deg) | Cl | Cd | Cm | Cl/Cd
-11 | -0.6228 | 0.031 | -0.119 | -20.0903
-10.5 | -0.6069 | 0.02352 | -0.1257 | -25.8036
-10 | -0.549 | 0.02063 | -0.1297 | -26.6117
-9.5 | -0.511 | 0.01729 | -0.129 | -29.5547
-9 | -0.4644 | 0.01499 | -0.1283 | -30.9807
-8.5 | -0.42 | 0.01338 | -0.1262 | -31.3901
-8 | -0.3739 | 0.01185 | -0.1242 | -31.5527
-7.5 | -0.3251 | 0.01092 | -0.1223 | -29.7711
-7 | -0.2821 | 0.00954 | -0.1195 | -29.5702
-6.5 | -0.2321 | 0.00889 | -0.1177 | -26.108
-6 | -0.1813 | 0.00836 | -0.116 | -21.6866
-5.5 | -0.1296 | 0.00793 | -0.1146 | -16.343
-5 | -0.0793 | 0.00745 | -0.1127 | -10.6443
-4.5 | -0.0281 | 0.0071 | -0.1111 | -3.9577
-4 | 0.0232 | 0.00682 | -0.1096 | 3.4018
-3.5 | 0.0745 | 0.0066 | -0.108 | 11.2879
-3 | 0.1254 | 0.00639 | -0.1065 | 19.6244
-2.5 | 0.1748 | 0.00609 | -0.1047 | 28.7028
-2 | 0.2209 | 0.00558 | -0.1024 | 39.5878
-1 | 0.3157 | 0.0049 | -0.0982 | 64.4286
-0.5 | 0.3676 | 0.00484 | -0.0969 | 75.9504
0 | 0.4199 | 0.00484 | -0.0957 | 86.7562
0.5 | 0.4723 | 0.00486 | -0.0945 | 97.1811
1 | 0.5248 | 0.00492 | -0.0933 | 106.6667
1.5 | 0.5765 | 0.00502 | -0.0919 | 114.8406
2 | 0.6276 | 0.00516 | -0.0904 | 121.6279
2.5 | 0.6788 | 0.00531 | -0.089 | 127.8343
3 | 0.7283 | 0.0055 | -0.0872 | 132.4182
3.5 | 0.7774 | 0.00573 | -0.0853 | 135.6719
4 | 0.8248 | 0.00606 | -0.0831 | 136.1056
4.5 | 0.8674 | 0.00667 | -0.0801 | 130.045
5 | 0.9142 | 0.00761 | -0.0785 | 120.1314
6 | 1.0845 | 0.01056 | -0.0934 | 102.6989
6.5 | 1.1225 | 0.01141 | -0.0895 | 98.3786
7 | 1.1614 | 0.01222 | -0.0859 | 95.0409
7.5 | 1.2012 | 0.01303 | -0.0825 | 92.1873
8 | 1.239 | 0.01395 | -0.0788 | 88.8172
8.5 | 1.2785 | 0.01482 | -0.0756 | 86.2686
9 | 1.313 | 0.01599 | -0.0717 | 82.1138
9.5 | 1.3474 | 0.01722 | -0.068 | 78.2462
10 | 1.3819 | 0.01849 | -0.0645 | 74.7377
10.5 | 1.4036 | 0.02063 | -0.0596 | 68.0368
11 | 1.4373 | 0.02208 | -0.0564 | 65.0951
11.5 | 1.4647 | 0.02402 | -0.0527 | 60.9784
12 | 1.4802 | 0.02691 | -0.0482 | 55.0056
12.5 | 1.4997 | 0.02968 | -0.0445 | 50.529
13 | 1.5172 | 0.03276 | -0.0411 | 46.3126
13.5 | 1.5246 | 0.03689 | -0.0376 | 41.3283
14 | 1.5369 | 0.0409 | -0.0351 | 37.577
14.5 | 1.5311 | 0.04691 | -0.0327 | 32.6391
15 | 1.5225 | 0.05374 | -0.0313 | 28.3309
15.5 | 1.4998 | 0.06274 | -0.031 | 23.905
16 | 1.4847 | 0.07146 | -0.0319 | 20.7767
16.5 | 1.4561 | 0.08267 | -0.0345 | 17.6134
17 | 1.4268 | 0.0947 | -0.0385 | 15.0665
17.5 | 1.3862 | 0.10939 | -0.0446 | 12.6721
18 | 1.3513 | 0.12402 | -0.0517 | 10.8958
18.5 | 1.3196 | 0.13884 | -0.0595 | 9.5045
19 | 1.273 | 0.15752 | -0.0704 | 8.0815

## 55. Re 2M Mach 0.50 (1)
BIGFOIL.COM POLAR EXPORT
NACA63A512
NACA63A512 |  |  |  | Cl Max: | 1.298 | at alpha= | 20 | deg
JavaFoil+Calcfoil stall+Eppler ext transition |  |  |  | L/D Max: | 133.221 | at alpha= | 3.5 | deg
Re: | 2000000 |  |  | Cd Min: | 0.00591 | at alpha= | -2 | deg
Mach: | 0.5 |  |  | Cl=0 at alpha= | -4.0073 | deg
|  |  |  | @ Cl=0.1, Cd= | 0.0075361
|  |  |  | @ Cl=0.4, Cd= | 0.0059854
|  |  |  | @ Cl=0.6, Cd= | 0.0063313
alpha (deg) | Cl | Cd | Cm | Cl/Cd
-20 | -0.88 | 0.17432 | -0.048 | -5.048
-19.5 | -0.854 | 0.16939 | -0.048 | -5.04
-19 | -0.825 | 0.16612 | -0.047 | -4.965
-18.5 | -0.797 | 0.15962 | -0.047 | -4.996
-18 | -0.77 | 0.15339 | -0.047 | -5.022
-17.5 | -0.743 | 0.14947 | -0.047 | -4.974
-17 | -0.717 | 0.14518 | -0.047 | -4.936
-16.5 | -0.689 | 0.14294 | -0.047 | -4.819
-16 | -0.661 | 0.13813 | -0.046 | -4.784
-15.5 | -0.634 | 0.13051 | -0.046 | -4.855
-15 | -0.606 | 0.12752 | -0.046 | -4.756
-14.5 | -0.579 | 0.12242 | -0.047 | -4.732
-14 | -0.552 | 0.11856 | -0.047 | -4.656
-13.5 | -0.524 | 0.11085 | -0.044 | -4.724
-13 | -0.496 | 0.10752 | -0.045 | -4.617
-12.5 | -0.469 | 0.10419 | -0.045 | -4.502
-12 | -0.442 | 0.09945 | -0.046 | -4.441
-11.5 | -0.414 | 0.09688 | -0.046 | -4.276
-11 | -0.386 | 0.08804 | -0.044 | -4.387
-10.5 | -0.359 | 0.08873 | -0.044 | -4.043
-10 | -0.331 | 0.0861 | -0.044 | -3.847
-9.5 | -0.304 | 0.08339 | -0.045 | -3.642
-9 | -0.276 | 0.08056 | -0.045 | -3.428
-8.5 | -0.248 | 0.06702 | -0.042 | -3.704
-8 | -0.221 | 0.05679 | -0.044 | -3.889
-7.5 | -0.194 | 0.04966 | -0.049 | -3.9
-7 | -0.244 | 0.04692 | -0.046 | -5.211
-6.5 | -0.235 | 0.04331 | -0.05 | -5.437
-6 | -0.249 | 0.00894 | -0.105 | -27.83
-5.5 | -0.193 | 0.00855 | -0.105 | -22.627
-5 | -0.132 | 0.00824 | -0.106 | -15.992
-4.5 | -0.067 | 0.00795 | -0.107 | -8.381
-4 | 0.001 | 0.00776 | -0.108 | 0.081
-3.5 | 0.069 | 0.00759 | -0.108 | 9.109
-3 | 0.138 | 0.00747 | -0.109 | 18.514
-2.5 | 0.208 | 0.0073 | -0.11 | 28.474
-2 | 0.277 | 0.00591 | -0.111 | 46.935
-1.5 | 0.347 | 0.00594 | -0.111 | 58.509
-1 | 0.417 | 0.006 | -0.112 | 69.396
-0.5 | 0.486 | 0.00611 | -0.113 | 79.507
0 | 0.555 | 0.00624 | -0.114 | 89.022
0.5 | 0.624 | 0.00638 | -0.114 | 97.837
1 | 0.693 | 0.00654 | -0.115 | 106.107
1.5 | 0.76 | 0.00672 | -0.116 | 113.17
2 | 0.829 | 0.00688 | -0.117 | 120.346
2.5 | 0.897 | 0.00712 | -0.117 | 125.974
3 | 0.964 | 0.0074 | -0.118 | 130.223
3.5 | 1.03 | 0.00773 | -0.119 | 133.221
4 | 1.093 | 0.00822 | -0.119 | 133.007
4.5 | 1.153 | 0.0088 | -0.12 | 131.063
5 | 1.209 | 0.00955 | -0.121 | 126.667
5.5 | 1.243 | 0.01524 | -0.12 | 81.593
6 | 1.279 | 0.01618 | -0.12 | 79.028
6.5 | 1.291 | 0.01732 | -0.121 | 74.559
7 | 1.264 | 0.01869 | -0.121 | 67.613
7.5 | 1.111 | 0.02075 | -0.121 | 53.54
8 | 0.656 | 0.06178 | -0.048 | 10.616
8.5 | 0.827 | 0.0232 | -0.122 | 35.651
9 | 0.71 | 0.06497 | -0.055 | 10.936
9.5 | 0.737 | 0.07972 | -0.054 | 9.243
10 | 0.764 | 0.08551 | -0.055 | 8.929
10.5 | 0.79 | 0.08691 | -0.056 | 9.092
11 | 0.818 | 0.09654 | -0.059 | 8.469
11.5 | 0.844 | 0.09975 | -0.06 | 8.461
12 | 0.87 | 0.10403 | -0.06 | 8.366
12.5 | 0.899 | 0.10785 | -0.066 | 8.337
13 | 0.924 | 0.11027 | -0.065 | 8.383
13.5 | 0.951 | 0.11334 | -0.065 | 8.388
14 | 0.98 | 0.12222 | -0.071 | 8.017
14.5 | 1.005 | 0.12863 | -0.07 | 7.812
15 | 1.031 | 0.13201 | -0.071 | 7.812
15.5 | 1.058 | 0.13763 | -0.073 | 7.69
16 | 1.088 | 0.14792 | -0.077 | 7.355
16.5 | 1.112 | 0.14346 | -0.075 | 7.75
17 | 1.138 | 0.14985 | -0.076 | 7.594
17.5 | 1.166 | 0.15425 | -0.079 | 7.562
18 | 1.192 | 0.15734 | -0.08 | 7.577
18.5 | 1.218 | 0.1642 | -0.08 | 7.417
19 | 1.244 | 0.16741 | -0.082 | 7.431
19.5 | 1.273 | 0.17757 | -0.085 | 7.171
20 | 1.298 | 0.18016 | -0.084 | 7.202

## 56. Re 2M Mach 0.50 (2)
BIGFOIL.COM POLAR EXPORT
NACA63A512
NACA63A512 |  |  |  | Cl Max: | 1.3315 | at alpha= | 9.5 | deg
XFOIL ncrit=9 |  |  |  | L/D Max: | 134.494 | at alpha= | 4 | deg
Re: | 2000000 |  |  | Cd Min: | 0.2532 | at alpha= | -20 | deg
Mach: | 0.5 |  |  | Cl=0 at alpha= | -4.1376 | deg
|  |  |  | @ Cl=0.1, Cd= | 0.0070165
|  |  |  | @ Cl=0.4, Cd= | 0.00518
|  |  |  | @ Cl=0.6, Cd= | 0.005381
alpha (deg) | Cl | Cd | Cm | Cl/Cd
-20 | -0.6063 | 0.2532 | 0.0063 | -2.3945
-19.5 | -0.5846 | 0.24517 | 0.0015 | -2.3845
-19 | -0.5628 | 0.23596 | -0.0034 | -2.3852
-18.5 | -0.5418 | 0.22777 | -0.008 | -2.3787
-18 | -0.5226 | 0.21893 | -0.0126 | -2.3871
-17.5 | -0.5019 | 0.211 | -0.0169 | -2.3787
-17 | -0.4821 | 0.20353 | -0.0209 | -2.3687
-16.5 | -0.4637 | 0.19504 | -0.025 | -2.3775
-16 | -0.4451 | 0.1875 | -0.0288 | -2.3739
-15.5 | -0.4292 | 0.17874 | -0.0327 | -2.4013
-15 | -0.4101 | 0.17231 | -0.0359 | -2.38
-14.5 | -0.3966 | 0.16413 | -0.039 | -2.4164
-14 | -0.3827 | 0.15586 | -0.0425 | -2.4554
-13.5 | -0.3633 | 0.14505 | -0.0491 | -2.5047
-13 | -0.3332 | 0.13855 | -0.055 | -2.4049
-12.5 | -0.3151 | 0.1285 | -0.0619 | -2.4521
-12 | -0.2898 | 0.12097 | -0.0679 | -2.3956
-11.5 | -0.2696 | 0.11152 | -0.0751 | -2.4175
-11 | -0.255 | 0.10439 | -0.0789 | -2.4428
-10.5 | -0.2452 | 0.09586 | -0.0837 | -2.5579
-10 | -0.2363 | 0.0873 | -0.0888 | -2.7068
-9.5 | -0.234 | 0.07851 | -0.0938 | -2.9805
-9 | -0.2362 | 0.06868 | -0.1003 | -3.4391
-8.5 | -0.243 | 0.05773 | -0.1089 | -4.2092
-8 | -0.2545 | 0.04227 | -0.1267 | -6.0208
-7.5 | -0.2597 | 0.02703 | -0.1487 | -9.6078
-7 | -0.2598 | 0.01851 | -0.149 | -14.0357
-6.5 | -0.2359 | 0.01389 | -0.1439 | -16.9834
-6 | -0.1918 | 0.01149 | -0.1393 | -16.6928
-5.5 | -0.144 | 0.00979 | -0.1346 | -14.7089
-5 | -0.0928 | 0.00871 | -0.1303 | -10.6544
-4 | 0.0148 | 0.00746 | -0.1231 | 1.9839
-3.5 | 0.0725 | 0.00714 | -0.1205 | 10.1541
-3 | 0.1304 | 0.00688 | -0.1181 | 18.9535
-2.5 | 0.1873 | 0.00664 | -0.1158 | 28.2078
-2 | 0.2415 | 0.00628 | -0.1132 | 38.4554
-1.5 | 0.2886 | 0.00561 | -0.1094 | 51.4439
-1 | 0.3406 | 0.00528 | -0.1065 | 64.5076
-0.5 | 0.3971 | 0.00518 | -0.1044 | 76.6602
0 | 0.4546 | 0.00518 | -0.1025 | 87.7606
0.5 | 0.5125 | 0.00523 | -0.1006 | 97.9924
1 | 0.5703 | 0.00531 | -0.0987 | 107.4011
2 | 0.6832 | 0.00558 | -0.0942 | 122.4373
2.5 | 0.7368 | 0.00574 | -0.0912 | 128.3624
3 | 0.7901 | 0.00599 | -0.0881 | 131.9032
3.5 | 0.8462 | 0.0063 | -0.0856 | 134.3175
4 | 0.9038 | 0.00672 | -0.0833 | 134.494
4.5 | 0.9543 | 0.00765 | -0.0801 | 124.7451
5 | 1.005 | 0.00931 | -0.078 | 107.9484
5.5 | 1.0685 | 0.01125 | -0.0791 | 94.9778
6 | 1.1439 | 0.01289 | -0.0817 | 88.7432
6.5 | 1.1838 | 0.0143 | -0.0765 | 82.7832
7 | 1.2227 | 0.01589 | -0.0712 | 76.9478
7.5 | 1.2614 | 0.01764 | -0.0659 | 71.5079
8 | 1.2927 | 0.01994 | -0.06 | 64.8295
8.5 | 1.3199 | 0.02269 | -0.0541 | 58.171
9 | 1.3303 | 0.02676 | -0.0474 | 49.7123
9.5 | 1.3315 | 0.03185 | -0.0409 | 41.8053
10 | 1.3216 | 0.03825 | -0.0351 | 34.5516
10.5 | 1.3089 | 0.04551 | -0.0308 | 28.7607
11 | 1.2817 | 0.05491 | -0.0289 | 23.3418
11.5 | 1.2473 | 0.06601 | -0.0297 | 18.8956
12 | 1.2068 | 0.07901 | -0.0334 | 15.274
12.5 | 1.1682 | 0.09308 | -0.0394 | 12.5505
13 | 1.1333 | 0.10802 | -0.0472 | 10.4916
13.5 | 1.1035 | 0.12347 | -0.0559 | 8.9374
14 | 1.0753 | 0.13963 | -0.0649 | 7.7011
14.5 | 1.0552 | 0.15471 | -0.0731 | 6.8205

## 57. Re 3M Mach 0.00 (1)
BIGFOIL.COM POLAR EXPORT
NACA63A512
NACA63A512 |  |  |  | Cl Max: | 1.39 | at alpha= | 10 | deg
JavaFoil+Calcfoil stall+Eppler ext transition |  |  |  | L/D Max: | 141.068 | at alpha= | 5 | deg
Re: | 3000000 |  |  | Cd Min: | 0.00542 | at alpha= | -2 | deg
Mach: | 0 |  |  | Cl=0 at alpha= | -4.0083 | deg
|  |  |  | @ Cl=0.1, Cd= | 0.0068033
|  |  |  | @ Cl=0.4, Cd= | 0.0055155
|  |  |  | @ Cl=0.6, Cd= | 0.0057982
alpha (deg) | Cl | Cd | Cm | Cl/Cd
-18 | -0.478 | 0.15205 | -0.035 | -3.142
-17.5 | -0.495 | 0.14492 | -0.035 | -3.418
-17 | -0.513 | 0.13344 | -0.036 | -3.842
-16.5 | -0.529 | 0.12748 | -0.036 | -4.149
-16 | -0.543 | 0.11963 | -0.035 | -4.542
-15.5 | -0.557 | 0.11398 | -0.035 | -4.889
-15 | -0.569 | 0.10725 | -0.035 | -5.305
-14.5 | -0.579 | 0.10103 | -0.036 | -5.729
-14 | -0.586 | 0.09493 | -0.037 | -6.17
-13.5 | -0.59 | 0.09058 | -0.039 | -6.516
-13 | -0.591 | 0.08515 | -0.04 | -6.935
-12.5 | -0.586 | 0.08045 | -0.04 | -7.286
-12 | -0.576 | 0.07465 | -0.042 | -7.719
-11.5 | -0.562 | 0.06962 | -0.044 | -8.074
-11 | -0.546 | 0.06379 | -0.048 | -8.563
-10.5 | -0.553 | 0.03838 | -0.067 | -14.417
-10 | -0.579 | 0.01354 | -0.081 | -42.716
-9.5 | -0.571 | 0.00931 | -0.086 | -61.38
-9 | -0.531 | 0.00896 | -0.087 | -59.225
-8.5 | -0.487 | 0.00868 | -0.087 | -56.054
-8 | -0.44 | 0.00843 | -0.088 | -52.223
-7.5 | -0.391 | 0.00815 | -0.089 | -48
-7 | -0.34 | 0.00789 | -0.089 | -43.031
-6.5 | -0.286 | 0.00765 | -0.09 | -37.393
-6 | -0.231 | 0.00749 | -0.091 | -30.867
-5.5 | -0.175 | 0.0073 | -0.091 | -23.936
-5 | -0.117 | 0.00717 | -0.092 | -16.34
-4.5 | -0.059 | 0.00702 | -0.093 | -8.353
-4 | 0.001 | 0.00692 | -0.093 | 0.079
-3.5 | 0.06 | 0.00685 | -0.094 | 8.785
-3 | 0.12 | 0.00678 | -0.095 | 17.716
-2.5 | 0.18 | 0.00543 | -0.095 | 33.163
-2 | 0.24 | 0.00542 | -0.096 | 44.359
-1.5 | 0.301 | 0.00542 | -0.097 | 55.514
-1 | 0.361 | 0.00547 | -0.097 | 65.966
-0.5 | 0.421 | 0.00554 | -0.098 | 75.97
0 | 0.481 | 0.0056 | -0.098 | 85.818
0.5 | 0.541 | 0.00569 | -0.099 | 95.071
1 | 0.601 | 0.0058 | -0.1 | 103.593
1.5 | 0.659 | 0.0059 | -0.1 | 111.631
2 | 0.718 | 0.00602 | -0.101 | 119.322
2.5 | 0.778 | 0.00617 | -0.102 | 126.015
3 | 0.836 | 0.00635 | -0.102 | 131.786
3.5 | 0.895 | 0.00657 | -0.103 | 136.174
4 | 0.951 | 0.00683 | -0.103 | 139.342
4.5 | 1.007 | 0.00714 | -0.104 | 140.996
5 | 1.062 | 0.00753 | -0.105 | 141.068
5.5 | 1.115 | 0.0088 | -0.105 | 126.598
6 | 1.165 | 0.01195 | -0.106 | 97.437
6.5 | 1.211 | 0.01251 | -0.106 | 96.826
7 | 1.251 | 0.01243 | -0.107 | 100.653
7.5 | 1.286 | 0.01342 | -0.107 | 95.805
8 | 1.317 | 0.01401 | -0.107 | 94.005
8.5 | 1.344 | 0.0147 | -0.107 | 91.402
9 | 1.366 | 0.01551 | -0.108 | 88.078
9.5 | 1.383 | 0.01628 | -0.108 | 84.958
10 | 1.39 | 0.01676 | -0.108 | 82.951
10.5 | 1.388 | 0.01775 | -0.109 | 78.185
11 | 1.378 | 0.01889 | -0.109 | 72.943
11.5 | 1.361 | 0.01988 | -0.109 | 68.466
12 | 1.336 | 0.0214 | -0.109 | 62.397
12.5 | 1.304 | 0.0228 | -0.109 | 57.194
13 | 1.267 | 0.02465 | -0.109 | 51.412
13.5 | 1.221 | 0.02767 | -0.109 | 44.116
14 | 1.147 | 0.0359 | -0.105 | 31.957
14.5 | 1.094 | 0.04104 | -0.104 | 26.669
15 | 0.952 | 0.09038 | -0.08 | 10.534

## 58. Re 3M Mach 0.00 (2)
BIGFOIL.COM POLAR EXPORT
NACA63A512
NACA63A512 |  |  |  | Cl Max: | 1.7179 | at alpha= | 18 | deg
XFOIL ncrit=9 |  |  |  | L/D Max: | 139.355 | at alpha= | 3.5 | deg
Re: | 3000000 |  |  | Cd Min: | 0.22839 | at alpha= | -20 | deg
Mach: | 0 |  |  | Cl=0 at alpha= | -4.1952 | deg
|  |  |  | @ Cl=0.1, Cd= | 0.0059311
|  |  |  | @ Cl=0.4, Cd= | 0.0044277
|  |  |  | @ Cl=0.6, Cd= | 0.0047164
alpha (deg) | Cl | Cd | Cm | Cl/Cd
-20 | -0.5711 | 0.22839 | 0.006 | -2.5005
-19.5 | -0.5601 | 0.21913 | 0.002 | -2.556
-19 | -0.5441 | 0.21268 | -0.0018 | -2.5583
-17 | -0.8856 | 0.08782 | -0.0586 | -10.0843
-16.5 | -0.9832 | 0.0618 | -0.0742 | -15.9094
-16 | -1.0774 | 0.03917 | -0.0912 | -27.5057
-15.5 | -1.1017 | 0.03075 | -0.0962 | -35.8276
-15 | -1.1014 | 0.02351 | -0.1032 | -46.8481
-14.5 | -1.0639 | 0.02081 | -0.1047 | -51.1245
-14 | -1.0194 | 0.01918 | -0.1055 | -53.1491
-13.5 | -0.9698 | 0.01855 | -0.1058 | -52.2803
-12.5 | -0.8691 | 0.01621 | -0.1074 | -53.6151
-12 | -0.8081 | 0.01557 | -0.1098 | -51.9011
-11.5 | -0.7442 | 0.01474 | -0.1129 | -50.4885
-11 | -0.6864 | 0.01434 | -0.1142 | -47.8661
-10.5 | -0.6271 | 0.01349 | -0.1161 | -46.4863
-10 | -0.5842 | 0.01151 | -0.1152 | -50.7559
-9 | -0.4855 | 0.00976 | -0.1141 | -49.7439
-8.5 | -0.4344 | 0.00926 | -0.1135 | -46.9114
-8 | -0.3842 | 0.00873 | -0.1127 | -44.0092
-7.5 | -0.3335 | 0.00832 | -0.112 | -40.0841
-7 | -0.2819 | 0.00799 | -0.1113 | -35.2816
-6.5 | -0.2323 | 0.00751 | -0.1102 | -30.9321
-6 | -0.182 | 0.00711 | -0.1092 | -25.5977
-5.5 | -0.1314 | 0.00684 | -0.1082 | -19.2105
-5 | -0.0804 | 0.00662 | -0.1072 | -12.145
-4.5 | -0.0306 | 0.00637 | -0.106 | -4.8038
-4 | 0.0196 | 0.00621 | -0.1048 | 3.1562
-3.5 | 0.0696 | 0.00605 | -0.1036 | 11.5041
-2.5 | 0.1693 | 0.00566 | -0.1012 | 29.9117
-2 | 0.2167 | 0.00531 | -0.0996 | 40.8098
-1.5 | 0.2614 | 0.00482 | -0.0975 | 54.2324
-1 | 0.3092 | 0.00458 | -0.0959 | 67.5109
-0.5 | 0.359 | 0.00446 | -0.0946 | 80.4933
0 | 0.4098 | 0.00442 | -0.0936 | 92.7149
0.5 | 0.4614 | 0.00446 | -0.0927 | 103.4529
1 | 0.5114 | 0.00452 | -0.0915 | 113.1416
1.5 | 0.5623 | 0.00461 | -0.0905 | 121.974
2 | 0.6119 | 0.00475 | -0.0892 | 128.8211
2.5 | 0.6612 | 0.00492 | -0.0879 | 134.3902
3 | 0.71 | 0.00513 | -0.0865 | 138.4016
3.5 | 0.7567 | 0.00543 | -0.0847 | 139.3554
4 | 0.802 | 0.00582 | -0.0827 | 137.8007
4.5 | 0.8409 | 0.00657 | -0.0796 | 127.9909
5 | 0.8817 | 0.00751 | -0.0772 | 117.4035
5.5 | 0.9372 | 0.00845 | -0.0782 | 110.9112
6 | 1.0458 | 0.0094 | -0.0916 | 111.2553
6.5 | 1.1157 | 0.01013 | -0.0957 | 110.1382
7 | 1.1603 | 0.01078 | -0.0939 | 107.6345
7.5 | 1.2046 | 0.01142 | -0.092 | 105.4816
8 | 1.2453 | 0.01204 | -0.0895 | 103.4302
8.5 | 1.2844 | 0.01264 | -0.0867 | 101.6139
9 | 1.3228 | 0.01333 | -0.0839 | 99.2348
9.5 | 1.361 | 0.014 | -0.0811 | 97.2143
10 | 1.3962 | 0.01486 | -0.0781 | 93.9569
10.5 | 1.4303 | 0.01578 | -0.075 | 90.6401
11 | 1.4659 | 0.01664 | -0.0723 | 88.095
11.5 | 1.4985 | 0.0177 | -0.0694 | 84.661
12 | 1.5259 | 0.01912 | -0.0659 | 79.8065
12.5 | 1.556 | 0.02039 | -0.0629 | 76.3119
13 | 1.5842 | 0.02182 | -0.06 | 72.6031
13.5 | 1.6086 | 0.02358 | -0.0568 | 68.2188
14 | 1.631 | 0.02552 | -0.0537 | 63.9107
14.5 | 1.6468 | 0.02807 | -0.0502 | 58.6676
15 | 1.6647 | 0.03053 | -0.0473 | 54.5267
15.5 | 1.6825 | 0.03313 | -0.0448 | 50.7848
16 | 1.697 | 0.03616 | -0.0425 | 46.9303
16.5 | 1.7076 | 0.03975 | -0.0403 | 42.9585
17 | 1.715 | 0.04383 | -0.0385 | 39.1285
17.5 | 1.7146 | 0.04899 | -0.0369 | 34.999
18 | 1.7179 | 0.05399 | -0.036 | 31.8189
18.5 | 1.7131 | 0.06021 | -0.0356 | 28.4521
19 | 1.696 | 0.06833 | -0.036 | 24.8207
19.5 | 1.6821 | 0.07651 | -0.0372 | 21.9854
20 | 1.651 | 0.08756 | -0.0397 | 18.8556

## 59. Re 3M Mach 0.10 (1)
BIGFOIL.COM POLAR EXPORT
NACA63A512
NACA63A512 |  |  |  | Cl Max: | 1.386 | at alpha= | 10 | deg
JavaFoil+Calcfoil stall+Eppler ext transition |  |  |  | L/D Max: | 141.141 | at alpha= | 4.5 | deg
Re: | 3000000 |  |  | Cd Min: | 0.00543 | at alpha= | -1.5 | deg
Mach: | 0.1 |  |  | Cl=0 at alpha= | -4.0083 | deg
|  |  |  | @ Cl=0.1, Cd= | 0.0068141
|  |  |  | @ Cl=0.4, Cd= | 0.0055232
|  |  |  | @ Cl=0.6, Cd= | 0.0058028
alpha (deg) | Cl | Cd | Cm | Cl/Cd
-18 | -0.434 | 0.15527 | -0.035 | -2.792
-17.5 | -0.454 | 0.14629 | -0.036 | -3.103
-17 | -0.474 | 0.13836 | -0.036 | -3.425
-16.5 | -0.494 | 0.12763 | -0.036 | -3.867
-16 | -0.512 | 0.12035 | -0.035 | -4.25
-15.5 | -0.528 | 0.11414 | -0.035 | -4.63
-15 | -0.544 | 0.10778 | -0.035 | -5.045
-14.5 | -0.557 | 0.10229 | -0.035 | -5.44
-14 | -0.567 | 0.09622 | -0.037 | -5.893
-13.5 | -0.574 | 0.09094 | -0.038 | -6.313
-13 | -0.578 | 0.08627 | -0.039 | -6.695
-12.5 | -0.576 | 0.08046 | -0.04 | -7.162
-12 | -0.568 | 0.07557 | -0.041 | -7.513
-11.5 | -0.556 | 0.07019 | -0.043 | -7.926
-11 | -0.541 | 0.0652 | -0.046 | -8.296
-10.5 | -0.525 | 0.05607 | -0.054 | -9.357
-10 | -0.509 | 0.04531 | -0.061 | -11.224
-9.5 | -0.57 | 0.00951 | -0.086 | -59.947
-9 | -0.53 | 0.00905 | -0.087 | -58.633
-8.5 | -0.487 | 0.00879 | -0.088 | -55.392
-8 | -0.441 | 0.00845 | -0.088 | -52.176
-7.5 | -0.392 | 0.00816 | -0.089 | -48.012
-7 | -0.341 | 0.00794 | -0.09 | -42.888
-6.5 | -0.287 | 0.0077 | -0.09 | -37.315
-6 | -0.232 | 0.0075 | -0.091 | -30.938
-5.5 | -0.175 | 0.00732 | -0.092 | -23.958
-5 | -0.118 | 0.00718 | -0.092 | -16.378
-4.5 | -0.059 | 0.00703 | -0.093 | -8.38
-4 | 0.001 | 0.00696 | -0.094 | 0.079
-3.5 | 0.06 | 0.00686 | -0.094 | 8.821
-3 | 0.121 | 0.00679 | -0.095 | 17.782
-2.5 | 0.181 | 0.00545 | -0.096 | 33.257
-2 | 0.242 | 0.00544 | -0.096 | 44.397
-1.5 | 0.302 | 0.00543 | -0.097 | 55.698
-1 | 0.363 | 0.00548 | -0.098 | 66.212
-0.5 | 0.423 | 0.00555 | -0.098 | 76.215
0 | 0.483 | 0.00563 | -0.099 | 85.878
0.5 | 0.543 | 0.0057 | -0.1 | 95.299
1 | 0.604 | 0.00581 | -0.1 | 103.902
1.5 | 0.662 | 0.00591 | -0.101 | 111.99
2 | 0.722 | 0.00604 | -0.101 | 119.555
2.5 | 0.782 | 0.00617 | -0.102 | 126.631
3 | 0.841 | 0.00637 | -0.103 | 132.002
3.5 | 0.899 | 0.00659 | -0.103 | 136.384
4 | 0.956 | 0.00688 | -0.104 | 139.007
4.5 | 1.012 | 0.00717 | -0.105 | 141.141
5 | 1.067 | 0.00757 | -0.105 | 140.971
5.5 | 1.12 | 0.0089 | -0.106 | 125.848
6 | 1.17 | 0.01205 | -0.106 | 97.066
6.5 | 1.216 | 0.01265 | -0.107 | 96.147
7 | 1.255 | 0.01255 | -0.107 | 99.997
7.5 | 1.289 | 0.01359 | -0.107 | 94.817
8 | 1.319 | 0.01418 | -0.108 | 93.018
8.5 | 1.345 | 0.01485 | -0.108 | 90.569
9 | 1.366 | 0.01572 | -0.108 | 86.898
9.5 | 1.381 | 0.01649 | -0.109 | 83.752
10 | 1.386 | 0.01704 | -0.109 | 81.296
10.5 | 1.38 | 0.01802 | -0.109 | 76.57
11 | 1.366 | 0.01911 | -0.11 | 71.481
11.5 | 1.344 | 0.02034 | -0.11 | 66.088
12 | 1.312 | 0.02194 | -0.11 | 59.824
12.5 | 1.276 | 0.0236 | -0.11 | 54.056
13 | 1.233 | 0.02548 | -0.11 | 48.378
13.5 | 1.164 | 0.03152 | -0.107 | 36.93
14 | 0.983 | 0.08507 | -0.078 | 11.559
14.5 | 0.946 | 0.08739 | -0.08 | 10.825
15 | 0.885 | 0.10503 | -0.069 | 8.422

## 60. Re 3M Mach 0.10 (2)
BIGFOIL.COM POLAR EXPORT
NACA63A512
NACA63A512 |  |  |  | Cl Max: | 1.7031 | at alpha= | 17 | deg
XFOIL ncrit=9 |  |  |  | L/D Max: | 139.486 | at alpha= | 3.5 | deg
Re: | 3000000 |  |  | Cd Min: | 0.09654 | at alpha= | 20 | deg
Mach: | 0.1 |  |  | Cl=0 at alpha= | -4.1905 | deg
|  |  |  | @ Cl=0.1, Cd= | 0.005966
|  |  |  | @ Cl=0.4, Cd= | 0.0044468
|  |  |  | @ Cl=0.6, Cd= | 0.0047186
alpha (deg) | Cl | Cd | Cm | Cl/Cd
-16 | -0.9685 | 0.05874 | -0.0776 | -16.4879
-15.5 | -1.0134 | 0.04346 | -0.0893 | -23.318
-15 | -1.0508 | 0.03263 | -0.0968 | -32.2035
-14.5 | -1.0548 | 0.02334 | -0.1074 | -45.1928
-14 | -1.0204 | 0.02073 | -0.1078 | -49.2233
-13.5 | -0.9713 | 0.01986 | -0.1081 | -48.9074
-13 | -0.923 | 0.01825 | -0.109 | -50.5753
-12.5 | -0.8736 | 0.01718 | -0.1092 | -50.8498
-12 | -0.8149 | 0.01633 | -0.111 | -49.902
-11.5 | -0.7515 | 0.01527 | -0.1139 | -49.2141
-11 | -0.6919 | 0.01485 | -0.1154 | -46.5926
-10.5 | -0.6301 | 0.01418 | -0.1175 | -44.4358
-10 | -0.5868 | 0.01199 | -0.1167 | -48.9408
-9 | -0.4884 | 0.00996 | -0.1153 | -49.0361
-8.5 | -0.4369 | 0.00941 | -0.1147 | -46.4293
-8 | -0.3867 | 0.00884 | -0.1138 | -43.7443
-7.5 | -0.3357 | 0.0084 | -0.1129 | -39.9643
-7 | -0.2839 | 0.00804 | -0.1122 | -35.3109
-6.5 | -0.2337 | 0.00759 | -0.1111 | -30.7905
-6 | -0.1834 | 0.00715 | -0.1099 | -25.6503
-5.5 | -0.1325 | 0.00686 | -0.1089 | -19.3149
-5 | -0.0813 | 0.00663 | -0.1078 | -12.2624
-4.5 | -0.0312 | 0.00639 | -0.1066 | -4.8826
-4 | 0.0192 | 0.00623 | -0.1053 | 3.0819
-3 | 0.1202 | 0.0059 | -0.103 | 20.3729
-2.5 | 0.1701 | 0.00568 | -0.1017 | 29.9472
-2 | 0.2177 | 0.00533 | -0.1001 | 40.8443
-1.5 | 0.2625 | 0.00484 | -0.0979 | 54.2355
-1 | 0.3106 | 0.00459 | -0.0963 | 67.6688
-0.5 | 0.3605 | 0.00447 | -0.095 | 80.6488
0 | 0.4116 | 0.00444 | -0.094 | 92.7027
0.5 | 0.4633 | 0.00447 | -0.093 | 103.6465
1 | 0.5135 | 0.00454 | -0.0918 | 113.1057
1.5 | 0.5648 | 0.00462 | -0.0908 | 122.2511
2 | 0.6148 | 0.00476 | -0.0895 | 129.1597
2.5 | 0.6641 | 0.00494 | -0.0881 | 134.4332
3 | 0.7133 | 0.00514 | -0.0867 | 138.7743
3.5 | 0.7602 | 0.00545 | -0.0849 | 139.4862
4.5 | 0.8447 | 0.00661 | -0.0797 | 127.7912
5 | 0.886 | 0.00756 | -0.0773 | 117.1958
5.5 | 0.9421 | 0.00851 | -0.0783 | 110.7051
6 | 1.0463 | 0.00947 | -0.0906 | 110.4857
6.5 | 1.1203 | 0.01022 | -0.0954 | 109.6184
7 | 1.1651 | 0.01087 | -0.0936 | 107.1849
7.5 | 1.2088 | 0.01153 | -0.0915 | 104.8395
8 | 1.2485 | 0.01214 | -0.0886 | 102.8418
8.5 | 1.2879 | 0.01278 | -0.0857 | 100.7746
9 | 1.3266 | 0.01347 | -0.0828 | 98.4855
9.5 | 1.3645 | 0.01419 | -0.0799 | 96.1593
10 | 1.3982 | 0.01517 | -0.0765 | 92.1688
10.5 | 1.4341 | 0.01605 | -0.0736 | 89.352
11 | 1.4691 | 0.01699 | -0.0708 | 86.4685
11.5 | 1.501 | 0.01815 | -0.0676 | 82.6997
12 | 1.5287 | 0.01961 | -0.0641 | 77.9551
12.5 | 1.5585 | 0.02098 | -0.0611 | 74.285
13 | 1.5855 | 0.02256 | -0.0579 | 70.2793
13.5 | 1.6081 | 0.02454 | -0.0545 | 65.5297
14 | 1.6255 | 0.02697 | -0.0508 | 60.2707
14.5 | 1.6452 | 0.02933 | -0.0478 | 56.0927
15 | 1.6632 | 0.03194 | -0.0451 | 52.0726
15.5 | 1.6776 | 0.03499 | -0.0424 | 47.9451
16 | 1.69 | 0.03841 | -0.04 | 43.999
16.5 | 1.6977 | 0.04249 | -0.038 | 39.9553
17 | 1.7031 | 0.04705 | -0.0363 | 36.1977
17.5 | 1.6933 | 0.05354 | -0.0349 | 31.6268
18 | 1.6918 | 0.05945 | -0.0345 | 28.4575
18.5 | 1.675 | 0.0676 | -0.0348 | 24.7781
19 | 1.6579 | 0.07629 | -0.0361 | 21.7316
19.5 | 1.6284 | 0.08723 | -0.0386 | 18.6679
20 | 1.6129 | 0.09654 | -0.0414 | 16.7071

## 61. Re 3M Mach 0.25 (1)
BIGFOIL.COM POLAR EXPORT
NACA63A512
NACA63A512 |  |  |  | Cl Max: | 1.355 | at alpha= | 9 | deg
JavaFoil+Calcfoil stall+Eppler ext transition |  |  |  | L/D Max: | 140.901 | at alpha= | 4.5 | deg
Re: | 3000000 |  |  | Cd Min: | 0.00548 | at alpha= | -2 | deg
Mach: | 0.25 |  |  | Cl=0 at alpha= | -4.0082 | deg
|  |  |  | @ Cl=0.1, Cd= | 0.006891
|  |  |  | @ Cl=0.4, Cd= | 0.0055648
|  |  |  | @ Cl=0.6, Cd= | 0.0058613
alpha (deg) | Cl | Cd | Cm | Cl/Cd
-14 | -0.399 | 0.10283 | -0.037 | -3.884
-13.5 | -0.436 | 0.09658 | -0.037 | -4.517
-13 | -0.467 | 0.08937 | -0.038 | -5.226
-12.5 | -0.49 | 0.08453 | -0.038 | -5.791
-12 | -0.5 | 0.07964 | -0.037 | -6.279
-11.5 | -0.504 | 0.07452 | -0.038 | -6.769
-11 | -0.502 | 0.07012 | -0.04 | -7.165
-10.5 | -0.49 | 0.06497 | -0.042 | -7.547
-10 | -0.473 | 0.06056 | -0.044 | -7.815
-9.5 | -0.457 | 0.0521 | -0.054 | -8.763
-9 | -0.52 | 0.00959 | -0.089 | -54.19
-8.5 | -0.486 | 0.00917 | -0.09 | -53.026
-8 | -0.443 | 0.00872 | -0.091 | -50.832
-7.5 | -0.396 | 0.00844 | -0.092 | -46.916
-7 | -0.346 | 0.00814 | -0.092 | -42.502
-6.5 | -0.293 | 0.00788 | -0.093 | -37.135
-6 | -0.237 | 0.00764 | -0.094 | -31.035
-5.5 | -0.179 | 0.00747 | -0.094 | -24.013
-5 | -0.121 | 0.00726 | -0.095 | -16.593
-4.5 | -0.06 | 0.00712 | -0.096 | -8.485
-4 | 0.001 | 0.007 | -0.096 | 0.081
-3.5 | 0.062 | 0.00694 | -0.097 | 8.947
-3 | 0.124 | 0.00686 | -0.098 | 18.084
-2.5 | 0.186 | 0.00551 | -0.098 | 33.758
-2 | 0.248 | 0.00548 | -0.099 | 45.303
-1.5 | 0.311 | 0.0055 | -0.1 | 56.533
-1 | 0.373 | 0.00553 | -0.1 | 67.386
-0.5 | 0.435 | 0.00561 | -0.101 | 77.477
0 | 0.497 | 0.0057 | -0.102 | 87.155
0.5 | 0.558 | 0.00578 | -0.102 | 96.682
1 | 0.62 | 0.0059 | -0.103 | 105.171
1.5 | 0.68 | 0.006 | -0.104 | 113.356
2 | 0.742 | 0.00613 | -0.104 | 120.952
2.5 | 0.803 | 0.00629 | -0.105 | 127.581
3 | 0.864 | 0.00649 | -0.106 | 133.028
3.5 | 0.923 | 0.00674 | -0.106 | 137.096
4 | 0.982 | 0.00705 | -0.107 | 139.245
4.5 | 1.039 | 0.00737 | -0.107 | 140.901
5 | 1.094 | 0.00784 | -0.108 | 139.594
5.5 | 1.148 | 0.00969 | -0.109 | 118.432
6 | 1.197 | 0.0126 | -0.109 | 95.045
6.5 | 1.237 | 0.01303 | -0.109 | 94.92
7 | 1.273 | 0.01362 | -0.11 | 93.454
7.5 | 1.304 | 0.01425 | -0.11 | 91.473
8 | 1.329 | 0.01504 | -0.11 | 88.351
8.5 | 1.346 | 0.01584 | -0.111 | 84.973
9 | 1.355 | 0.01682 | -0.111 | 80.587
9.5 | 1.355 | 0.01786 | -0.111 | 75.857
10 | 1.339 | 0.01858 | -0.112 | 72.087
10.5 | 1.305 | 0.01982 | -0.112 | 65.842
11 | 1.256 | 0.02141 | -0.112 | 58.693
11.5 | 1.19 | 0.02379 | -0.111 | 50.014
12 | 0.949 | 0.07575 | -0.073 | 12.528
12.5 | 0.868 | 0.0889 | -0.058 | 9.758
13 | 0.792 | 0.0969 | -0.055 | 8.175
13.5 | 0.711 | 0.10509 | -0.053 | 6.765
14 | 0.624 | 0.11302 | -0.052 | 5.525

## 62. Re 3M Mach 0.25 (2)
BIGFOIL.COM POLAR EXPORT
NACA63A512
NACA63A512 |  |  |  | Cl Max: | 1.6188 | at alpha= | 15 | deg
XFOIL ncrit=9 |  |  |  | L/D Max: | 140.686 | at alpha= | 3.5 | deg
Re: | 3000000 |  |  | Cd Min: | 0.17798 | at alpha= | -16.5 | deg
Mach: | 0.25 |  |  | Cl=0 at alpha= | -4.1664 | deg
|  |  |  | @ Cl=0.1, Cd= | 0.0060602
|  |  |  | @ Cl=0.4, Cd= | 0.0045315
|  |  |  | @ Cl=0.6, Cd= | 0.0047451
alpha (deg) | Cl | Cd | Cm | Cl/Cd
-16.5 | -0.4769 | 0.17798 | -0.0212 | -2.6795
-16 | -0.4665 | 0.16951 | -0.0249 | -2.7521
-15.5 | -0.4601 | 0.16001 | -0.0288 | -2.8754
-15 | -0.4473 | 0.15332 | -0.0319 | -2.9174
-14.5 | -0.4327 | 0.14736 | -0.0347 | -2.9363
-14 | -0.4356 | 0.13625 | -0.0386 | -3.1971
-13.5 | -0.4354 | 0.126 | -0.0433 | -3.4556
-12 | -0.7237 | 0.034 | -0.1122 | -21.2853
-11.5 | -0.7469 | 0.02493 | -0.1186 | -29.9599
-11 | -0.7079 | 0.02206 | -0.1191 | -32.0898
-10.5 | -0.654 | 0.01775 | -0.1233 | -36.8451
-10 | -0.5951 | 0.01668 | -0.124 | -35.6775
-9.5 | -0.5493 | 0.01307 | -0.1244 | -42.0275
-9 | -0.5016 | 0.01149 | -0.1228 | -43.6554
-8 | -0.3985 | 0.00965 | -0.12 | -41.2953
-7.5 | -0.3464 | 0.00899 | -0.1186 | -38.5317
-7 | -0.2945 | 0.00841 | -0.1171 | -35.0178
-6.5 | -0.2413 | 0.00802 | -0.1159 | -30.0873
-6 | -0.1906 | 0.00742 | -0.1141 | -25.6873
-5.5 | -0.1386 | 0.00702 | -0.1127 | -19.7436
-5 | -0.0865 | 0.00675 | -0.1112 | -12.8148
-4.5 | -0.0349 | 0.00654 | -0.1096 | -5.3364
-4 | 0.0174 | 0.00634 | -0.1083 | 2.7445
-3.5 | 0.0699 | 0.00617 | -0.107 | 11.329
-3 | 0.122 | 0.00598 | -0.1057 | 20.4013
-2.5 | 0.1737 | 0.00578 | -0.1044 | 30.0519
-2 | 0.2228 | 0.00545 | -0.1026 | 40.8807
-1.5 | 0.2685 | 0.00495 | -0.1002 | 54.2424
-1 | 0.317 | 0.00468 | -0.0983 | 67.735
-0.5 | 0.3677 | 0.00455 | -0.0968 | 80.8132
0 | 0.4201 | 0.00452 | -0.0956 | 92.9425
0.5 | 0.4734 | 0.00455 | -0.0947 | 104.044
1 | 0.5261 | 0.00459 | -0.0935 | 114.6187
1.5 | 0.5779 | 0.00469 | -0.0922 | 123.2196
2 | 0.63 | 0.00482 | -0.091 | 130.7054
2.5 | 0.681 | 0.00501 | -0.0895 | 135.9281
3 | 0.7312 | 0.00522 | -0.0878 | 140.0766
3.5 | 0.7794 | 0.00554 | -0.0858 | 140.6859
4 | 0.8262 | 0.00595 | -0.0836 | 138.8571
4.5 | 0.865 | 0.00681 | -0.0799 | 127.0191
5 | 0.9075 | 0.00783 | -0.0774 | 115.9004
5.5 | 0.967 | 0.00889 | -0.0787 | 108.7739
6 | 1.0556 | 0.00992 | -0.0865 | 106.4113
6.5 | 1.1443 | 0.0107 | -0.0939 | 106.9439
7 | 1.1841 | 0.0114 | -0.0902 | 103.8684
7.5 | 1.2254 | 0.01209 | -0.0869 | 101.3565
8 | 1.2671 | 0.01276 | -0.0838 | 99.3025
8.5 | 1.3058 | 0.01361 | -0.0802 | 95.9442
9 | 1.3453 | 0.01444 | -0.0769 | 93.1648
9.5 | 1.3809 | 0.01553 | -0.0731 | 88.9182
10 | 1.4171 | 0.01662 | -0.0696 | 85.2647
10.5 | 1.4507 | 0.01791 | -0.0658 | 80.9994
11 | 1.4782 | 0.01963 | -0.0615 | 75.3031
11.5 | 1.5099 | 0.02117 | -0.0579 | 71.3226
12 | 1.5382 | 0.02299 | -0.0542 | 66.9074
12.5 | 1.5601 | 0.02535 | -0.05 | 61.5424
13 | 1.576 | 0.02829 | -0.0458 | 55.7087
13.5 | 1.5888 | 0.03165 | -0.0418 | 50.1991
14 | 1.6063 | 0.03484 | -0.0387 | 46.1051
14.5 | 1.6152 | 0.03901 | -0.0357 | 41.4048
15 | 1.6188 | 0.04396 | -0.0331 | 36.8244
15.5 | 1.6072 | 0.05086 | -0.0312 | 31.6005
16 | 1.6004 | 0.05768 | -0.0302 | 27.7462
16.5 | 1.5825 | 0.06635 | -0.0305 | 23.8508
17 | 1.5611 | 0.07599 | -0.032 | 20.5435
17.5 | 1.521 | 0.08889 | -0.0356 | 17.111
18 | 1.4896 | 0.10138 | -0.0402 | 14.6932
18.5 | 1.4355 | 0.11833 | -0.048 | 12.1313
19 | 1.4008 | 0.13298 | -0.0555 | 10.5339
19.5 | 1.3644 | 0.14858 | -0.0642 | 9.1829
20 | 1.3191 | 0.1669 | -0.0753 | 7.9035

## 63. Re 3M Mach 0.50 (1)
BIGFOIL.COM POLAR EXPORT
NACA63A512
NACA63A512 |  |  |  | Cl Max: | 1.299 | at alpha= | 20 | deg
JavaFoil+Calcfoil stall+Eppler ext transition |  |  |  | L/D Max: | 136.962 | at alpha= | 3.5 | deg
Re: | 3000000 |  |  | Cd Min: | 0.00573 | at alpha= | -2 | deg
Mach: | 0.5 |  |  | Cl=0 at alpha= | -4.0073 | deg
|  |  |  | @ Cl=0.1, Cd= | 0.0072016
|  |  |  | @ Cl=0.4, Cd= | 0.0057879
|  |  |  | @ Cl=0.6, Cd= | 0.0060913
alpha (deg) | Cl | Cd | Cm | Cl/Cd
-20 | -0.88 | 0.16413 | -0.048 | -5.363
-19.5 | -0.855 | 0.16398 | -0.049 | -5.212
-19 | -0.825 | 0.15728 | -0.047 | -5.247
-18.5 | -0.798 | 0.15226 | -0.047 | -5.241
-18 | -0.771 | 0.14721 | -0.047 | -5.236
-17.5 | -0.744 | 0.14125 | -0.047 | -5.266
-17 | -0.717 | 0.13711 | -0.048 | -5.229
-16.5 | -0.69 | 0.13499 | -0.048 | -5.111
-16 | -0.661 | 0.1302 | -0.046 | -5.078
-15.5 | -0.634 | 0.12466 | -0.047 | -5.086
-15 | -0.607 | 0.11983 | -0.047 | -5.064
-14.5 | -0.58 | 0.11656 | -0.047 | -4.973
-14 | -0.552 | 0.11271 | -0.048 | -4.902
-13.5 | -0.524 | 0.10518 | -0.046 | -4.982
-13 | -0.497 | 0.10064 | -0.046 | -4.934
-12.5 | -0.469 | 0.09748 | -0.046 | -4.814
-12 | -0.442 | 0.09454 | -0.046 | -4.674
-11.5 | -0.414 | 0.09016 | -0.047 | -4.597
-11 | -0.387 | 0.08222 | -0.045 | -4.701
-10.5 | -0.359 | 0.07415 | -0.046 | -4.843
-10 | -0.332 | 0.06671 | -0.047 | -4.972
-9.5 | -0.304 | 0.0615 | -0.048 | -4.948
-9 | -0.277 | 0.05667 | -0.048 | -4.882
-8.5 | -0.248 | 0.06346 | -0.044 | -3.914
-8 | -0.221 | 0.05471 | -0.045 | -4.039
-7.5 | -0.194 | 0.04821 | -0.051 | -4.023
-7 | -0.245 | 0.04557 | -0.05 | -5.379
-6.5 | -0.24 | 0.03838 | -0.065 | -6.24
-6 | -0.249 | 0.00845 | -0.105 | -29.43
-5.5 | -0.193 | 0.0081 | -0.105 | -23.86
-5 | -0.132 | 0.00782 | -0.106 | -16.851
-4.5 | -0.067 | 0.00754 | -0.107 | -8.835
-4 | 0.001 | 0.00737 | -0.108 | 0.085
-3.5 | 0.069 | 0.00726 | -0.108 | 9.524
-3 | 0.138 | 0.00713 | -0.109 | 19.409
-2.5 | 0.208 | 0.00697 | -0.11 | 29.824
-2 | 0.277 | 0.00573 | -0.111 | 48.438
-1.5 | 0.347 | 0.00575 | -0.111 | 60.398
-1 | 0.417 | 0.0058 | -0.112 | 71.848
-0.5 | 0.486 | 0.00589 | -0.113 | 82.532
0 | 0.555 | 0.006 | -0.114 | 92.556
0.5 | 0.624 | 0.00614 | -0.114 | 101.739
1 | 0.693 | 0.00628 | -0.115 | 110.39
1.5 | 0.76 | 0.00644 | -0.116 | 117.988
2 | 0.829 | 0.00661 | -0.117 | 125.404
2.5 | 0.897 | 0.00684 | -0.117 | 131.077
3 | 0.964 | 0.00716 | -0.118 | 134.734
3.5 | 1.03 | 0.00752 | -0.119 | 136.962
4 | 1.093 | 0.00799 | -0.119 | 136.86
4.5 | 1.153 | 0.00859 | -0.12 | 134.24
5 | 1.206 | 0.01072 | -0.12 | 112.489
5.5 | 1.246 | 0.01425 | -0.12 | 87.392
6 | 1.281 | 0.01509 | -0.121 | 84.877
6.5 | 1.293 | 0.01615 | -0.121 | 80.075
7 | 1.266 | 0.01745 | -0.121 | 72.527
7.5 | 1.115 | 0.01961 | -0.122 | 56.864
8 | 0.657 | 0.05722 | -0.055 | 11.484
8.5 | 0.832 | 0.02168 | -0.122 | 38.378
9 | 0.714 | 0.06256 | -0.065 | 11.412
9.5 | 0.738 | 0.06534 | -0.058 | 11.294
10 | 0.765 | 0.07028 | -0.06 | 10.888
10.5 | 0.791 | 0.07847 | -0.059 | 10.084
11 | 0.818 | 0.0903 | -0.06 | 9.059
11.5 | 0.844 | 0.09351 | -0.061 | 9.029
12 | 0.871 | 0.0963 | -0.061 | 9.042
12.5 | 0.9 | 0.10462 | -0.067 | 8.599
13 | 0.925 | 0.10282 | -0.066 | 8.996
13.5 | 0.951 | 0.10858 | -0.067 | 8.763
14 | 0.981 | 0.11345 | -0.072 | 8.646
14.5 | 1.005 | 0.11941 | -0.07 | 8.419
15 | 1.032 | 0.12482 | -0.072 | 8.268
15.5 | 1.06 | 0.12805 | -0.075 | 8.279
16 | 1.089 | 0.13789 | -0.078 | 7.899
16.5 | 1.113 | 0.13542 | -0.076 | 8.215
17 | 1.139 | 0.13981 | -0.077 | 8.145
17.5 | 1.17 | 0.14758 | -0.082 | 7.926
18 | 1.193 | 0.14888 | -0.08 | 8.013
18.5 | 1.219 | 0.15166 | -0.081 | 8.037
19 | 1.245 | 0.15851 | -0.082 | 7.855
19.5 | 1.277 | 0.16532 | -0.087 | 7.727
20 | 1.299 | 0.16689 | -0.085 | 7.781

## 64. Re 3M Mach 0.50 (2)
BIGFOIL.COM POLAR EXPORT
NACA63A512
NACA63A512 |  |  |  | Cl Max: | 1.3768 | at alpha= | 9 | deg
XFOIL ncrit=9 |  |  |  | L/D Max: | 144.25 | at alpha= | 3.5 | deg
Re: | 3000000 |  |  | Cd Min: | 0.2519 | at alpha= | -20 | deg
Mach: | 0.5 |  |  | Cl=0 at alpha= | -4.0702 | deg
|  |  |  | @ Cl=0.1, Cd= | 0.0064737
|  |  |  | @ Cl=0.4, Cd= | 0.0048594
|  |  |  | @ Cl=0.6, Cd= | 0.0049664
alpha (deg) | Cl | Cd | Cm | Cl/Cd
-20 | -0.608 | 0.2519 | 0.0069 | -2.4137
-19.5 | -0.5865 | 0.24371 | 0.0021 | -2.4065
-19 | -0.5658 | 0.2358 | -0.0026 | -2.3995
-18.5 | -0.545 | 0.22774 | -0.0072 | -2.3931
-18 | -0.5234 | 0.22024 | -0.0117 | -2.3765
-17.5 | -0.5051 | 0.21079 | -0.0161 | -2.3962
-17 | -0.4865 | 0.20208 | -0.0204 | -2.4075
-16.5 | -0.469 | 0.19305 | -0.0247 | -2.4294
-16 | -0.4529 | 0.18427 | -0.0288 | -2.4578
-15.5 | -0.432 | 0.17802 | -0.0323 | -2.4267
-15 | -0.4158 | 0.17023 | -0.0358 | -2.4426
-14 | -0.3808 | 0.15047 | -0.0468 | -2.5307
-13.5 | -0.3509 | 0.14309 | -0.0535 | -2.4523
-13 | -0.3319 | 0.13291 | -0.0605 | -2.4972
-12.5 | -0.31 | 0.12599 | -0.0652 | -2.4605
-12 | -0.2951 | 0.11807 | -0.0695 | -2.4994
-11.5 | -0.2829 | 0.10992 | -0.0735 | -2.5737
-11 | -0.2734 | 0.10189 | -0.0776 | -2.6833
-10.5 | -0.2685 | 0.09287 | -0.0822 | -2.8911
-10 | -0.264 | 0.08419 | -0.0869 | -3.1358
-9.5 | -0.2718 | 0.07395 | -0.0932 | -3.6755
-9 | -0.2761 | 0.06437 | -0.1 | -4.2893
-8.5 | -0.2769 | 0.0548 | -0.1081 | -5.0529
-8 | -0.3044 | 0.03713 | -0.1298 | -8.1982
-7.5 | -0.2909 | 0.02652 | -0.1444 | -10.9691
-7 | -0.2797 | 0.01746 | -0.1462 | -16.0195
-6.5 | -0.2557 | 0.01211 | -0.1413 | -21.1148
-6 | -0.2094 | 0.00993 | -0.1365 | -21.0876
-5.5 | -0.1617 | 0.00845 | -0.1315 | -19.1361
-5 | -0.1079 | 0.00768 | -0.1275 | -14.0495
-4.5 | -0.0508 | 0.00722 | -0.1244 | -7.036
-4 | 0.0083 | 0.00689 | -0.1218 | 1.2046
-3.5 | 0.0671 | 0.00659 | -0.1194 | 10.1821
-3 | 0.1265 | 0.00638 | -0.1173 | 19.8276
-2.5 | 0.1853 | 0.00618 | -0.1153 | 29.9838
-2 | 0.2422 | 0.00594 | -0.1132 | 40.7744
-1.5 | 0.2942 | 0.0055 | -0.1102 | 53.4909
-1 | 0.3441 | 0.00503 | -0.107 | 68.4095
-0.5 | 0.3989 | 0.00486 | -0.1046 | 82.0782
0 | 0.4563 | 0.00483 | -0.1027 | 94.472
0.5 | 0.5147 | 0.00486 | -0.101 | 105.9053
1 | 0.5728 | 0.00492 | -0.0992 | 116.4228
1.5 | 0.6314 | 0.00502 | -0.0974 | 125.7769
2 | 0.6882 | 0.00517 | -0.0952 | 133.1141
2.5 | 0.7429 | 0.00534 | -0.0925 | 139.1199
3 | 0.7975 | 0.00561 | -0.0897 | 142.1569
3.5 | 0.8554 | 0.00593 | -0.0875 | 144.2496
4 | 0.9111 | 0.00652 | -0.0851 | 139.7393
4.5 | 0.957 | 0.00792 | -0.0815 | 120.8333
5 | 1.0165 | 0.00947 | -0.081 | 107.339
6 | 1.1274 | 0.0121 | -0.0773 | 93.1736
6.5 | 1.21 | 0.01322 | -0.0803 | 91.528
7 | 1.2532 | 0.01452 | -0.0752 | 86.3085
7.5 | 1.2954 | 0.01601 | -0.07 | 80.9119
8 | 1.3292 | 0.01807 | -0.0639 | 73.5584
8.5 | 1.3617 | 0.02041 | -0.0578 | 66.7173
9 | 1.3768 | 0.02399 | -0.0507 | 57.3906
9.5 | 1.3723 | 0.0292 | -0.0431 | 46.9966
10 | 1.356 | 0.03582 | -0.0363 | 37.8559
10.5 | 1.337 | 0.04336 | -0.0314 | 30.8349
11 | 1.3039 | 0.05305 | -0.0289 | 24.5787
11.5 | 1.2699 | 0.06393 | -0.0294 | 19.8639
12 | 1.2321 | 0.07641 | -0.0327 | 16.1249
12.5 | 1.1969 | 0.0898 | -0.0383 | 13.3285
13 | 1.1656 | 0.10395 | -0.0454 | 11.2131
13.5 | 1.1358 | 0.11891 | -0.0537 | 9.5518
14 | 1.1059 | 0.13496 | -0.0626 | 8.1943

## 65. Re 4M Mach 0.00 (1)
BIGFOIL.COM POLAR EXPORT
NACA63A512
NACA63A512 |  |  |  | Cl Max: | 1.392 | at alpha= | 10 | deg
JavaFoil+Calcfoil stall+Eppler ext transition |  |  |  | L/D Max: | 141.816 | at alpha= | 4.5 | deg
Re: | 4000000 |  |  | Cd Min: | 0.00536 | at alpha= | -1.5 | deg
Mach: | 0 |  |  | Cl=0 at alpha= | -4.0083 | deg
|  |  |  | @ Cl=0.1, Cd= | 0.0066233
|  |  |  | @ Cl=0.4, Cd= | 0.005426
|  |  |  | @ Cl=0.6, Cd= | 0.0056882
alpha (deg) | Cl | Cd | Cm | Cl/Cd
-15.5 | -0.558 | 0.1111 | -0.038 | -5.024
-15 | -0.57 | 0.10434 | -0.038 | -5.462
-14.5 | -0.58 | 0.09927 | -0.039 | -5.842
-14 | -0.587 | 0.09259 | -0.039 | -6.338
-13.5 | -0.592 | 0.08797 | -0.041 | -6.724
-13 | -0.592 | 0.08221 | -0.042 | -7.202
-12.5 | -0.588 | 0.07741 | -0.043 | -7.598
-12 | -0.579 | 0.07177 | -0.046 | -8.065
-11.5 | -0.567 | 0.06507 | -0.05 | -8.713
-11 | -0.561 | 0.05197 | -0.059 | -10.797
-10.5 | -0.614 | 0.01297 | -0.081 | -47.368
-10 | -0.609 | 0.00952 | -0.085 | -63.941
-9.5 | -0.571 | 0.00903 | -0.086 | -63.225
-9 | -0.531 | 0.00859 | -0.087 | -61.751
-8.5 | -0.487 | 0.00835 | -0.087 | -58.321
-8 | -0.44 | 0.0081 | -0.088 | -54.328
-7.5 | -0.391 | 0.00784 | -0.089 | -49.856
-7 | -0.34 | 0.00764 | -0.089 | -44.467
-6.5 | -0.286 | 0.00741 | -0.09 | -38.616
-6 | -0.231 | 0.00723 | -0.091 | -31.971
-5.5 | -0.175 | 0.00707 | -0.091 | -24.711
-5 | -0.117 | 0.00695 | -0.092 | -16.852
-4.5 | -0.059 | 0.00682 | -0.093 | -8.594
-4 | 0.001 | 0.00675 | -0.093 | 0.081
-3.5 | 0.06 | 0.00667 | -0.094 | 9.026
-3 | 0.12 | 0.0066 | -0.095 | 18.212
-2.5 | 0.18 | 0.00539 | -0.095 | 33.47
-2 | 0.24 | 0.00538 | -0.096 | 44.72
-1.5 | 0.301 | 0.00536 | -0.097 | 56.141
-1 | 0.361 | 0.0054 | -0.097 | 66.816
-0.5 | 0.421 | 0.00544 | -0.098 | 77.371
0 | 0.481 | 0.00551 | -0.098 | 87.299
0.5 | 0.541 | 0.00558 | -0.099 | 96.855
1 | 0.601 | 0.00569 | -0.1 | 105.622
1.5 | 0.659 | 0.00577 | -0.1 | 114.166
2 | 0.718 | 0.0059 | -0.101 | 121.762
2.5 | 0.778 | 0.00607 | -0.102 | 128.084
3 | 0.836 | 0.00629 | -0.102 | 132.954
3.5 | 0.895 | 0.00653 | -0.103 | 137.028
4 | 0.951 | 0.00677 | -0.103 | 140.492
4.5 | 1.007 | 0.0071 | -0.104 | 141.816
5 | 1.062 | 0.00814 | -0.105 | 130.392
5.5 | 1.115 | 0.00957 | -0.105 | 116.472
6 | 1.165 | 0.01137 | -0.106 | 102.469
6.5 | 1.211 | 0.01188 | -0.106 | 101.97
7 | 1.254 | 0.01243 | -0.107 | 100.896
7.5 | 1.29 | 0.01232 | -0.107 | 104.728
8 | 1.32 | 0.01334 | -0.107 | 98.975
8.5 | 1.346 | 0.01398 | -0.108 | 96.308
9 | 1.368 | 0.01473 | -0.108 | 92.875
9.5 | 1.385 | 0.01548 | -0.108 | 89.468
10 | 1.392 | 0.01625 | -0.109 | 85.668
10.5 | 1.39 | 0.01714 | -0.109 | 81.075
11 | 1.38 | 0.01787 | -0.109 | 77.243
11.5 | 1.364 | 0.01878 | -0.11 | 72.627
12 | 1.339 | 0.02013 | -0.11 | 66.509
12.5 | 1.308 | 0.02143 | -0.11 | 61.02
13 | 1.271 | 0.02312 | -0.11 | 54.959
13.5 | 1.228 | 0.02535 | -0.109 | 48.442
14 | 1.177 | 0.02857 | -0.109 | 41.202
14.5 | 1.126 | 0.03175 | -0.108 | 35.453
15 | 1.049 | 0.04321 | -0.104 | 24.271

## 66. Re 4M Mach 0.00 (2)
BIGFOIL.COM POLAR EXPORT
NACA63A512
NACA63A512 |  |  |  | Cl Max: | 1.7645 | at alpha= | 18.5 | deg
XFOIL ncrit=9 |  |  |  | L/D Max: | 142.525 | at alpha= | 3 | deg
Re: | 4000000 |  |  | Cd Min: | 0.0742 | at alpha= | 20 | deg
Mach: | 0 |  |  | Cl=0 at alpha= | -4.1582 | deg
|  |  |  | @ Cl=0.1, Cd= | 0.0056983
|  |  |  | @ Cl=0.4, Cd= | 0.0043026
|  |  |  | @ Cl=0.6, Cd= | 0.0045644
alpha (deg) | Cl | Cd | Cm | Cl/Cd
-18.5 | -1.2217 | 0.0522 | -0.0831 | -23.4042
-18 | -1.2647 | 0.03966 | -0.0919 | -31.8886
-17.5 | -1.2714 | 0.03302 | -0.096 | -38.5039
-17 | -1.2731 | 0.02774 | -0.0985 | -45.894
-16.5 | -1.2483 | 0.02578 | -0.0988 | -48.4213
-16 | -1.2193 | 0.02284 | -0.1011 | -53.3844
-15.5 | -1.1683 | 0.02183 | -0.1028 | -53.5181
-15 | -1.1228 | 0.02064 | -0.1034 | -54.3992
-14.5 | -1.0792 | 0.01947 | -0.1034 | -55.4289
-14 | -1.0425 | 0.01711 | -0.1032 | -60.9293
-13.5 | -1.0005 | 0.01548 | -0.1028 | -64.6318
-13 | -0.949 | 0.01441 | -0.1035 | -65.857
-12.5 | -0.8972 | 0.01368 | -0.1038 | -65.5848
-12 | -0.8393 | 0.01301 | -0.1053 | -64.5119
-11.5 | -0.7764 | 0.01233 | -0.1078 | -62.9684
-11 | -0.7136 | 0.01192 | -0.1101 | -59.8658
-10.5 | -0.6541 | 0.01119 | -0.1119 | -58.454
-10 | -0.5984 | 0.01079 | -0.1124 | -55.4588
-9.5 | -0.5446 | 0.01011 | -0.1128 | -53.8675
-9 | -0.4915 | 0.00957 | -0.1127 | -51.3584
-8.5 | -0.4447 | 0.00852 | -0.1115 | -52.1948
-8 | -0.3942 | 0.00797 | -0.1108 | -49.4605
-7.5 | -0.3423 | 0.00759 | -0.1102 | -45.0988
-7 | -0.2905 | 0.0073 | -0.1096 | -39.7945
-6.5 | -0.2378 | 0.00702 | -0.1091 | -33.8746
-6 | -0.186 | 0.00678 | -0.1083 | -27.4336
-5.5 | -0.1363 | 0.00643 | -0.1071 | -21.1975
-5 | -0.086 | 0.00624 | -0.106 | -13.7821
-4.5 | -0.035 | 0.0061 | -0.105 | -5.7377
-4 | 0.0162 | 0.00594 | -0.1041 | 2.7273
-3.5 | 0.0676 | 0.0058 | -0.1032 | 11.6552
-3 | 0.1186 | 0.00564 | -0.1022 | 21.0284
-2.5 | 0.1693 | 0.00548 | -0.1012 | 30.8942
-2 | 0.2181 | 0.0052 | -0.0998 | 41.9423
-1.5 | 0.2644 | 0.00483 | -0.098 | 54.7412
-1 | 0.3113 | 0.00452 | -0.0962 | 68.8717
-0.5 | 0.3601 | 0.00435 | -0.0948 | 82.7816
0 | 0.4106 | 0.00429 | -0.0937 | 95.711
0.5 | 0.4616 | 0.00431 | -0.0927 | 107.0998
1 | 0.512 | 0.00437 | -0.0916 | 117.1625
1.5 | 0.5627 | 0.00446 | -0.0906 | 126.1659
2 | 0.6127 | 0.0046 | -0.0894 | 133.1957
3 | 0.7112 | 0.00499 | -0.0868 | 142.5251
3.5 | 0.756 | 0.00538 | -0.0847 | 140.5204
4 | 0.7986 | 0.00591 | -0.0822 | 135.1269
4.5 | 0.8366 | 0.00678 | -0.0789 | 123.3923
5 | 0.8819 | 0.00757 | -0.0774 | 116.4993
5.5 | 0.9379 | 0.00832 | -0.0783 | 112.7284
6 | 1.012 | 0.00915 | -0.0835 | 110.6011
6.5 | 1.0884 | 0.00975 | -0.0891 | 111.6308
7 | 1.1709 | 0.01028 | -0.096 | 113.9008
7.5 | 1.2165 | 0.01087 | -0.0944 | 111.9135
8 | 1.2616 | 0.01143 | -0.0927 | 110.3762
8.5 | 1.3019 | 0.01199 | -0.0901 | 108.5822
9 | 1.3414 | 0.01255 | -0.0874 | 106.8845
9.5 | 1.3788 | 0.01325 | -0.0844 | 104.0604
10 | 1.417 | 0.0139 | -0.0817 | 101.9424
10.5 | 1.4536 | 0.01464 | -0.0789 | 99.2896
11 | 1.488 | 0.01552 | -0.0759 | 95.8763
11.5 | 1.5193 | 0.0166 | -0.0726 | 91.5241
12 | 1.5528 | 0.01757 | -0.0698 | 88.3779
12.5 | 1.5834 | 0.01875 | -0.0668 | 84.448
13 | 1.6114 | 0.02012 | -0.0636 | 80.0895
13.5 | 1.6328 | 0.02199 | -0.0598 | 74.2519
14 | 1.6599 | 0.02353 | -0.057 | 70.544
14.5 | 1.6825 | 0.02542 | -0.0539 | 66.188
15 | 1.7033 | 0.02754 | -0.051 | 61.8482
15.5 | 1.7196 | 0.03007 | -0.0479 | 57.1866
16 | 1.7331 | 0.03302 | -0.0451 | 52.4864
16.5 | 1.7402 | 0.03669 | -0.0422 | 47.4298
17 | 1.7532 | 0.04008 | -0.0403 | 43.7425
17.5 | 1.7532 | 0.04491 | -0.0382 | 39.0381
18 | 1.7583 | 0.04951 | -0.037 | 35.514
18.5 | 1.7645 | 0.05416 | -0.0363 | 32.5794
19 | 1.7612 | 0.06016 | -0.0359 | 29.2753
19.5 | 1.7518 | 0.0672 | -0.0361 | 26.0685
20 | 1.7449 | 0.0742 | -0.0369 | 23.5162

## 67. Re 4M Mach 0.10 (1)
BIGFOIL.COM POLAR EXPORT
NACA63A512
NACA63A512 |  |  |  | Cl Max: | 1.388 | at alpha= | 10 | deg
JavaFoil+Calcfoil stall+Eppler ext transition |  |  |  | L/D Max: | 141.948 | at alpha= | 4.5 | deg
Re: | 4000000 |  |  | Cd Min: | 0.00538 | at alpha= | -1.5 | deg
Mach: | 0.1 |  |  | Cl=0 at alpha= | -4.0083 | deg
|  |  |  | @ Cl=0.1, Cd= | 0.0066472
|  |  |  | @ Cl=0.4, Cd= | 0.0054408
|  |  |  | @ Cl=0.6, Cd= | 0.0056934
alpha (deg) | Cl | Cd | Cm | Cl/Cd
-15.5 | -0.529 | 0.11218 | -0.038 | -4.719
-15 | -0.545 | 0.10561 | -0.038 | -5.158
-14.5 | -0.557 | 0.10046 | -0.038 | -5.548
-14 | -0.568 | 0.09383 | -0.039 | -6.054
-13.5 | -0.575 | 0.08891 | -0.04 | -6.47
-13 | -0.579 | 0.0838 | -0.041 | -6.908
-12.5 | -0.578 | 0.07832 | -0.043 | -7.38
-12 | -0.57 | 0.07316 | -0.045 | -7.791
-11.5 | -0.56 | 0.06688 | -0.048 | -8.368
-11 | -0.548 | 0.05924 | -0.053 | -9.245
-10.5 | -0.603 | 0.01496 | -0.08 | -40.314
-10 | -0.599 | 0.0094 | -0.085 | -63.768
-9.5 | -0.57 | 0.00917 | -0.086 | -62.208
-9 | -0.53 | 0.00868 | -0.087 | -61.07
-8.5 | -0.487 | 0.00843 | -0.088 | -57.819
-8 | -0.441 | 0.00816 | -0.088 | -54.054
-7.5 | -0.392 | 0.0079 | -0.089 | -49.651
-7 | -0.341 | 0.00765 | -0.09 | -44.514
-6.5 | -0.287 | 0.00742 | -0.09 | -38.738
-6 | -0.232 | 0.00727 | -0.091 | -31.91
-5.5 | -0.175 | 0.00709 | -0.092 | -24.734
-5 | -0.118 | 0.00696 | -0.092 | -16.909
-4.5 | -0.059 | 0.00684 | -0.093 | -8.612
-4 | 0.001 | 0.00676 | -0.094 | 0.082
-3.5 | 0.06 | 0.00668 | -0.094 | 9.059
-3 | 0.121 | 0.00663 | -0.095 | 18.219
-2.5 | 0.181 | 0.0054 | -0.096 | 33.569
-2 | 0.242 | 0.00539 | -0.096 | 44.851
-1.5 | 0.302 | 0.00538 | -0.097 | 56.15
-1 | 0.363 | 0.00541 | -0.098 | 67.012
-0.5 | 0.423 | 0.00546 | -0.098 | 77.507
0 | 0.483 | 0.00552 | -0.099 | 87.53
0.5 | 0.543 | 0.0056 | -0.1 | 96.954
1 | 0.604 | 0.0057 | -0.1 | 105.889
1.5 | 0.662 | 0.00581 | -0.101 | 114.056
2 | 0.722 | 0.00592 | -0.101 | 122.035
2.5 | 0.782 | 0.0061 | -0.102 | 128.045
3 | 0.841 | 0.0063 | -0.103 | 133.417
3.5 | 0.899 | 0.00655 | -0.103 | 137.234
4 | 0.956 | 0.00682 | -0.104 | 140.196
4.5 | 1.012 | 0.00713 | -0.105 | 141.948
5 | 1.067 | 0.00819 | -0.105 | 130.178
5.5 | 1.12 | 0.00964 | -0.106 | 116.144
6 | 1.17 | 0.01148 | -0.106 | 101.885
6.5 | 1.216 | 0.01196 | -0.107 | 101.641
7 | 1.259 | 0.01253 | -0.107 | 100.486
7.5 | 1.293 | 0.01195 | -0.108 | 108.173
8 | 1.322 | 0.0135 | -0.108 | 97.905
8.5 | 1.348 | 0.01412 | -0.108 | 95.432
9 | 1.368 | 0.01494 | -0.108 | 91.581
9.5 | 1.383 | 0.01567 | -0.109 | 88.255
10 | 1.388 | 0.01652 | -0.109 | 84.004
10.5 | 1.382 | 0.0174 | -0.109 | 79.422
11 | 1.368 | 0.01806 | -0.11 | 75.757
11.5 | 1.346 | 0.01921 | -0.11 | 70.107
12 | 1.317 | 0.02057 | -0.11 | 64.01
12.5 | 1.279 | 0.02213 | -0.11 | 57.798
13 | 1.237 | 0.0238 | -0.11 | 51.968
13.5 | 1.186 | 0.02661 | -0.11 | 44.581
14 | 1.111 | 0.03401 | -0.106 | 32.678
14.5 | 1.051 | 0.03954 | -0.105 | 26.579
15 | 0.908 | 0.08787 | -0.082 | 10.335

## 68. Re 4M Mach 0.10 (2)
BIGFOIL.COM POLAR EXPORT
NACA63A512
NACA63A512 |  |  |  | Cl Max: | 1.7489 | at alpha= | 18.5 | deg
XFOIL ncrit=9 |  |  |  | L/D Max: | 142.9 | at alpha= | 3 | deg
Re: | 4000000 |  |  | Cd Min: | 0.08178 | at alpha= | 20 | deg
Mach: | 0.1 |  |  | Cl=0 at alpha= | -4.1547 | deg
|  |  |  | @ Cl=0.1, Cd= | 0.0057089
|  |  |  | @ Cl=0.4, Cd= | 0.0043144
|  |  |  | @ Cl=0.6, Cd= | 0.0045668
alpha (deg) | Cl | Cd | Cm | Cl/Cd
-17.5 | -1.1947 | 0.04521 | -0.0901 | -26.4256
-17 | -1.2279 | 0.03465 | -0.0975 | -35.4372
-16.5 | -1.2053 | 0.0316 | -0.099 | -38.1424
-16 | -1.2104 | 0.02579 | -0.1022 | -46.9329
-15.5 | -1.162 | 0.02389 | -0.1058 | -48.6396
-15 | -1.1204 | 0.02242 | -0.1065 | -49.9732
-14.5 | -1.0805 | 0.02081 | -0.1063 | -51.9222
-14 | -1.0403 | 0.01908 | -0.106 | -54.5231
-13.5 | -1.005 | 0.01655 | -0.1052 | -60.7251
-13 | -0.9557 | 0.01514 | -0.1056 | -63.1242
-12.5 | -0.9043 | 0.01426 | -0.1057 | -63.4151
-12 | -0.8468 | 0.01353 | -0.1068 | -62.5868
-11.5 | -0.7864 | 0.0128 | -0.1086 | -61.4375
-11 | -0.7202 | 0.0123 | -0.1114 | -58.5528
-10.5 | -0.6597 | 0.01151 | -0.1131 | -57.3154
-10 | -0.603 | 0.01107 | -0.1137 | -54.4715
-9.5 | -0.5484 | 0.01033 | -0.114 | -53.0881
-9 | -0.4949 | 0.00974 | -0.1139 | -50.8111
-8.5 | -0.4473 | 0.00869 | -0.1127 | -51.473
-8 | -0.397 | 0.00805 | -0.1118 | -49.3168
-7.5 | -0.3448 | 0.00766 | -0.1111 | -45.0131
-7 | -0.2927 | 0.00735 | -0.1104 | -39.8231
-6.5 | -0.2398 | 0.00706 | -0.1098 | -33.966
-6 | -0.1876 | 0.00681 | -0.109 | -27.5477
-5.5 | -0.1375 | 0.00645 | -0.1078 | -21.3178
-5 | -0.0872 | 0.00627 | -0.1066 | -13.9075
-4.5 | -0.0355 | 0.00612 | -0.1056 | -5.8007
-4 | 0.0159 | 0.00595 | -0.1047 | 2.6723
-3.5 | 0.0676 | 0.00581 | -0.1037 | 11.6351
-3 | 0.1189 | 0.00565 | -0.1027 | 21.0442
-2.5 | 0.1698 | 0.00549 | -0.1017 | 30.929
-2 | 0.219 | 0.00522 | -0.1003 | 41.954
-1.5 | 0.2655 | 0.00485 | -0.0984 | 54.7423
-1 | 0.3125 | 0.00453 | -0.0966 | 68.9845
-0.5 | 0.3615 | 0.00436 | -0.0952 | 82.9128
0 | 0.4122 | 0.0043 | -0.094 | 95.8605
0.5 | 0.4637 | 0.00432 | -0.0931 | 107.338
1 | 0.5142 | 0.00439 | -0.0919 | 117.1298
1.5 | 0.5653 | 0.00447 | -0.0909 | 126.4653
2 | 0.6155 | 0.00461 | -0.0897 | 133.5141
3 | 0.7145 | 0.005 | -0.087 | 142.9
3.5 | 0.7595 | 0.00539 | -0.0848 | 140.9091
4 | 0.8024 | 0.00593 | -0.0823 | 135.312
4.5 | 0.8406 | 0.00681 | -0.0791 | 123.4361
5 | 0.8862 | 0.00762 | -0.0775 | 116.2992
5.5 | 0.9432 | 0.00839 | -0.0786 | 112.4195
6.5 | 1.0917 | 0.00984 | -0.0886 | 110.9451
7 | 1.176 | 0.01037 | -0.0957 | 113.4041
7.5 | 1.2219 | 0.01096 | -0.094 | 111.4872
8 | 1.2656 | 0.01155 | -0.092 | 109.5758
8.5 | 1.3055 | 0.01209 | -0.0891 | 107.9818
9 | 1.3454 | 0.01269 | -0.0863 | 106.0205
9.5 | 1.3819 | 0.01346 | -0.0831 | 102.6672
10 | 1.4211 | 0.01409 | -0.0804 | 100.8588
10.5 | 1.4574 | 0.01489 | -0.0775 | 97.8778
11 | 1.4909 | 0.01587 | -0.0742 | 93.9445
11.5 | 1.5236 | 0.01693 | -0.071 | 89.9941
12 | 1.5565 | 0.018 | -0.068 | 86.4722
12.5 | 1.5858 | 0.01932 | -0.0647 | 82.0807
13 | 1.6116 | 0.02091 | -0.0612 | 77.0732
13.5 | 1.6349 | 0.02274 | -0.0576 | 71.8953
14 | 1.6614 | 0.02441 | -0.0547 | 68.0623
14.5 | 1.6827 | 0.02651 | -0.0515 | 63.4742
15 | 1.7015 | 0.02889 | -0.0484 | 58.8958
15.5 | 1.7144 | 0.03188 | -0.0451 | 53.7767
16 | 1.7216 | 0.03556 | -0.042 | 48.4139
16.5 | 1.7303 | 0.03937 | -0.0396 | 43.9497
17 | 1.7375 | 0.04354 | -0.0376 | 39.9058
17.5 | 1.7418 | 0.04825 | -0.0361 | 36.0995
18 | 1.7448 | 0.05332 | -0.0351 | 32.7232
18.5 | 1.7489 | 0.05851 | -0.0346 | 29.8906
19 | 1.7402 | 0.06551 | -0.0347 | 26.5639
19.5 | 1.7258 | 0.07356 | -0.0355 | 23.4611
20 | 1.713 | 0.08178 | -0.0371 | 20.9464

## 69. Re 4M Mach 0.25 (1)
BIGFOIL.COM POLAR EXPORT
NACA63A512
NACA63A512 |  |  |  | Cl Max: | 1.357 | at alpha= | 9 | deg
JavaFoil+Calcfoil stall+Eppler ext transition |  |  |  | L/D Max: | 141.521 | at alpha= | 4.5 | deg
Re: | 4000000 |  |  | Cd Min: | 0.00543 | at alpha= | -2 | deg
Mach: | 0.25 |  |  | Cl=0 at alpha= | -4.0082 | deg
|  |  |  | @ Cl=0.1, Cd= | 0.006701
|  |  |  | @ Cl=0.4, Cd= | 0.0054818
|  |  |  | @ Cl=0.6, Cd= | 0.0057345
alpha (deg) | Cl | Cd | Cm | Cl/Cd
-14.5 | -0.357 | 0.10917 | -0.039 | -3.27
-14 | -0.4 | 0.10068 | -0.039 | -3.972
-13.5 | -0.437 | 0.09438 | -0.039 | -4.628
-13 | -0.468 | 0.08874 | -0.04 | -5.271
-12.5 | -0.49 | 0.08247 | -0.04 | -5.945
-12 | -0.501 | 0.07816 | -0.039 | -6.405
-11.5 | -0.505 | 0.0731 | -0.041 | -6.912
-11 | -0.503 | 0.06833 | -0.043 | -7.366
-10.5 | -0.492 | 0.06316 | -0.046 | -7.788
-10 | -0.476 | 0.05803 | -0.049 | -8.2
-9.5 | -0.531 | 0.01332 | -0.084 | -39.855
-9 | -0.525 | 0.00914 | -0.089 | -57.405
-8.5 | -0.486 | 0.00879 | -0.09 | -55.308
-8 | -0.443 | 0.00838 | -0.091 | -52.861
-7.5 | -0.396 | 0.00812 | -0.092 | -48.784
-7 | -0.346 | 0.00786 | -0.092 | -43.977
-6.5 | -0.293 | 0.00759 | -0.093 | -38.543
-6 | -0.237 | 0.00739 | -0.094 | -32.06
-5.5 | -0.179 | 0.00723 | -0.094 | -24.829
-5 | -0.121 | 0.00704 | -0.095 | -17.122
-4.5 | -0.06 | 0.00691 | -0.096 | -8.736
-4 | 0.001 | 0.00681 | -0.096 | 0.083
-3.5 | 0.062 | 0.00675 | -0.097 | 9.207
-3 | 0.124 | 0.00667 | -0.098 | 18.602
-2.5 | 0.186 | 0.00546 | -0.098 | 34.059
-2 | 0.248 | 0.00543 | -0.099 | 45.741
-1.5 | 0.311 | 0.00543 | -0.1 | 57.184
-1 | 0.373 | 0.00546 | -0.1 | 68.248
-0.5 | 0.435 | 0.00551 | -0.101 | 78.918
0 | 0.497 | 0.00559 | -0.102 | 88.871
0.5 | 0.558 | 0.00566 | -0.102 | 98.579
1 | 0.62 | 0.00577 | -0.103 | 107.47
1.5 | 0.68 | 0.00587 | -0.104 | 115.966
2 | 0.742 | 0.00601 | -0.104 | 123.338
2.5 | 0.803 | 0.00621 | -0.105 | 129.361
3 | 0.864 | 0.00643 | -0.106 | 134.205
3.5 | 0.923 | 0.00669 | -0.106 | 138.107
4 | 0.982 | 0.00697 | -0.107 | 140.763
4.5 | 1.039 | 0.00734 | -0.107 | 141.521
5 | 1.094 | 0.00863 | -0.108 | 126.841
5.5 | 1.148 | 0.01068 | -0.109 | 107.456
6 | 1.197 | 0.01196 | -0.109 | 100.135
6.5 | 1.242 | 0.01262 | -0.11 | 98.425
7 | 1.277 | 0.01298 | -0.11 | 98.342
7.5 | 1.306 | 0.01356 | -0.11 | 96.328
8 | 1.331 | 0.0143 | -0.11 | 93.053
8.5 | 1.348 | 0.01506 | -0.111 | 89.485
9 | 1.357 | 0.01597 | -0.111 | 84.94
9.5 | 1.357 | 0.01696 | -0.112 | 80.003
10 | 1.341 | 0.01793 | -0.112 | 74.757
10.5 | 1.308 | 0.01908 | -0.112 | 68.536
11 | 1.26 | 0.02015 | -0.112 | 62.515
11.5 | 1.195 | 0.02222 | -0.112 | 53.776
12 | 1.113 | 0.02547 | -0.111 | 43.703
12.5 | 0.874 | 0.08393 | -0.066 | 10.41
13 | 0.794 | 0.09404 | -0.059 | 8.445
13.5 | 0.712 | 0.10243 | -0.056 | 6.95
14 | 0.625 | 0.11057 | -0.055 | 5.654

## 70. Re 4M Mach 0.25 (2)
BIGFOIL.COM POLAR EXPORT
NACA63A512
NACA63A512 |  |  |  | Cl Max: | 1.661 | at alpha= | 15 | deg
XFOIL ncrit=9 |  |  |  | L/D Max: | 144.576 | at alpha= | 3 | deg
Re: | 4000000 |  |  | Cd Min: | 0.18853 | at alpha= | -17.5 | deg
Mach: | 0.25 |  |  | Cl=0 at alpha= | -4.1316 | deg
|  |  |  | @ Cl=0.1, Cd= | 0.0057974
|  |  |  | @ Cl=0.4, Cd= | 0.0043794
|  |  |  | @ Cl=0.6, Cd= | 0.0045759
alpha (deg) | Cl | Cd | Cm | Cl/Cd
-17.5 | -0.5149 | 0.18853 | -0.0144 | -2.7311
-17 | -0.5042 | 0.18007 | -0.0184 | -2.8
-16.5 | -0.4854 | 0.17493 | -0.0216 | -2.7748
-16 | -0.479 | 0.16513 | -0.0256 | -2.9007
-15.5 | -0.4707 | 0.15679 | -0.0294 | -3.0021
-15 | -0.4577 | 0.15019 | -0.0325 | -3.0475
-14.5 | -0.4459 | 0.1434 | -0.0355 | -3.1095
-14 | -0.4464 | 0.13238 | -0.0405 | -3.3721
-13.5 | -0.4362 | 0.12207 | -0.0469 | -3.5734
-13 | -0.8302 | 0.03561 | -0.1097 | -23.3137
-12.5 | -0.8724 | 0.02541 | -0.1171 | -34.3329
-12 | -0.8618 | 0.01975 | -0.1167 | -43.6354
-11.5 | -0.8138 | 0.01761 | -0.1164 | -46.2124
-11 | -0.7566 | 0.01627 | -0.1168 | -46.5028
-10.5 | -0.6899 | 0.01425 | -0.1197 | -48.414
-10 | -0.6266 | 0.01348 | -0.1206 | -46.4837
-9.5 | -0.5679 | 0.01205 | -0.1212 | -47.1286
-9 | -0.5123 | 0.01104 | -0.1207 | -46.404
-8.5 | -0.4586 | 0.01006 | -0.1198 | -45.5865
-8 | -0.4112 | 0.00872 | -0.1177 | -47.156
-7.5 | -0.3583 | 0.00808 | -0.1164 | -44.3441
-7 | -0.3044 | 0.00765 | -0.1152 | -39.7908
-6.5 | -0.2504 | 0.00728 | -0.1141 | -34.3956
-6 | -0.1962 | 0.00698 | -0.113 | -28.1089
-5.5 | -0.1444 | 0.00667 | -0.1114 | -21.6492
-5 | -0.0923 | 0.00638 | -0.1099 | -14.4671
-4.5 | -0.0389 | 0.00621 | -0.1088 | -6.2641
-4 | 0.0139 | 0.00603 | -0.1076 | 2.3051
-3.5 | 0.0673 | 0.00589 | -0.1065 | 11.4261
-3 | 0.1203 | 0.00574 | -0.1054 | 20.9582
-2 | 0.2234 | 0.00533 | -0.1027 | 41.9137
-1.5 | 0.2716 | 0.00496 | -0.1007 | 54.7581
-1 | 0.3195 | 0.00461 | -0.0987 | 69.3059
-0.5 | 0.3697 | 0.00442 | -0.0972 | 83.6425
0 | 0.4219 | 0.00435 | -0.096 | 96.9885
0.5 | 0.4749 | 0.00437 | -0.0949 | 108.6728
1 | 0.5266 | 0.00445 | -0.0936 | 118.3371
1.5 | 0.5794 | 0.00452 | -0.0925 | 128.1858
2 | 0.631 | 0.00466 | -0.0912 | 135.4077
2.5 | 0.6819 | 0.00486 | -0.0897 | 140.3086
3 | 0.733 | 0.00507 | -0.0883 | 144.5759
4 | 0.8228 | 0.00605 | -0.083 | 136
4.5 | 0.8622 | 0.007 | -0.0796 | 123.1714
5 | 0.9104 | 0.00788 | -0.0782 | 115.533
5.5 | 0.9718 | 0.00875 | -0.0797 | 111.0629
6 | 1.0487 | 0.00963 | -0.0846 | 108.8993
6.5 | 1.1121 | 0.01025 | -0.0863 | 108.4976
7 | 1.2009 | 0.01086 | -0.0935 | 110.5801
7.5 | 1.2426 | 0.01144 | -0.0902 | 108.6189
8 | 1.284 | 0.01212 | -0.0869 | 105.9406
8.5 | 1.3265 | 0.01274 | -0.0838 | 104.1209
9 | 1.3646 | 0.0136 | -0.0801 | 100.3382
9.5 | 1.4033 | 0.01447 | -0.0766 | 96.98
10 | 1.4412 | 0.01541 | -0.0732 | 93.5237
10.5 | 1.4741 | 0.01668 | -0.0691 | 88.3753
11 | 1.5082 | 0.01794 | -0.0654 | 84.0691
11.5 | 1.54 | 0.01938 | -0.0616 | 79.4634
12 | 1.5657 | 0.02129 | -0.0573 | 73.5416
12.5 | 1.5914 | 0.0233 | -0.0532 | 68.3004
13 | 1.6149 | 0.02554 | -0.0492 | 63.2302
13.5 | 1.6322 | 0.02838 | -0.0451 | 57.5123
14 | 1.6462 | 0.03164 | -0.0413 | 52.0291
14.5 | 1.6535 | 0.0357 | -0.0376 | 46.3165
15 | 1.661 | 0.04007 | -0.0347 | 41.4525
15.5 | 1.6508 | 0.04645 | -0.0319 | 35.5393
16 | 1.6486 | 0.05253 | -0.0304 | 31.384
16.5 | 1.6342 | 0.06032 | -0.0298 | 27.0922
17 | 1.6184 | 0.06883 | -0.0303 | 23.513
17.5 | 1.5824 | 0.08056 | -0.0327 | 19.6425
18 | 1.5572 | 0.0915 | -0.0359 | 17.0186
18.5 | 1.5295 | 0.1034 | -0.0403 | 14.7921
19 | 1.4847 | 0.11859 | -0.0472 | 12.5196
19.5 | 1.4353 | 0.13559 | -0.0562 | 10.5856
20 | 1.3929 | 0.15216 | -0.0658 | 9.1542

## 71. Re 4M Mach 0.50 (1)
BIGFOIL.COM POLAR EXPORT
NACA63A512
NACA63A512 |  |  |  | Cl Max: | 1.299 | at alpha= | 20 | deg
JavaFoil+Calcfoil stall+Eppler ext transition |  |  |  | L/D Max: | 138.771 | at alpha= | 3.5 | deg
Re: | 4000000 |  |  | Cd Min: | 0.00567 | at alpha= | -2 | deg
Mach: | 0.5 |  |  | Cl=0 at alpha= | -4.0073 | deg
|  |  |  | @ Cl=0.1, Cd= | 0.0069996
|  |  |  | @ Cl=0.4, Cd= | 0.0056876
|  |  |  | @ Cl=0.6, Cd= | 0.0059417
alpha (deg) | Cl | Cd | Cm | Cl/Cd
-20 | -0.881 | 0.16093 | -0.048 | -5.472
-19.5 | -0.855 | 0.15871 | -0.049 | -5.389
-19 | -0.827 | 0.15198 | -0.049 | -5.441
-18.5 | -0.798 | 0.1462 | -0.047 | -5.46
-18 | -0.771 | 0.14281 | -0.047 | -5.4
-17.5 | -0.744 | 0.13709 | -0.048 | -5.429
-17 | -0.717 | 0.13311 | -0.048 | -5.388
-16.5 | -0.69 | 0.13018 | -0.049 | -5.303
-16 | -0.662 | 0.12662 | -0.047 | -5.225
-15.5 | -0.634 | 0.11955 | -0.047 | -5.305
-15 | -0.607 | 0.11707 | -0.047 | -5.186
-14.5 | -0.58 | 0.11148 | -0.048 | -5.202
-14 | -0.553 | 0.10764 | -0.048 | -5.134
-13.5 | -0.524 | 0.10241 | -0.047 | -5.121
-13 | -0.497 | 0.09281 | -0.047 | -5.356
-12.5 | -0.47 | 0.08433 | -0.047 | -5.57
-12 | -0.442 | 0.07852 | -0.048 | -5.635
-11.5 | -0.415 | 0.07268 | -0.049 | -5.712
-11 | -0.387 | 0.08122 | -0.046 | -4.762
-10.5 | -0.359 | 0.07262 | -0.047 | -4.949
-10 | -0.332 | 0.06568 | -0.048 | -5.055
-9.5 | -0.305 | 0.06002 | -0.05 | -5.077
-9 | -0.278 | 0.05519 | -0.052 | -5.03
-8.5 | -0.248 | 0.06213 | -0.044 | -3.999
-8 | -0.221 | 0.05367 | -0.046 | -4.119
-7.5 | -0.194 | 0.04705 | -0.054 | -4.132
-7 | -0.246 | 0.04431 | -0.054 | -5.548
-6.5 | -0.292 | 0.00857 | -0.104 | -34.119
-6 | -0.249 | 0.00813 | -0.105 | -30.595
-5.5 | -0.193 | 0.00779 | -0.105 | -24.808
-5 | -0.132 | 0.00758 | -0.106 | -17.394
-4.5 | -0.067 | 0.00732 | -0.107 | -9.106
-4 | 0.001 | 0.00717 | -0.108 | 0.088
-3.5 | 0.069 | 0.00704 | -0.108 | 9.817
-3 | 0.138 | 0.00695 | -0.109 | 19.898
-2.5 | 0.208 | 0.00675 | -0.11 | 30.802
-2 | 0.277 | 0.00567 | -0.111 | 48.939
-1.5 | 0.347 | 0.00568 | -0.111 | 61.152
-1 | 0.417 | 0.00569 | -0.112 | 73.195
-0.5 | 0.486 | 0.00577 | -0.113 | 84.275
0 | 0.555 | 0.00587 | -0.114 | 94.626
0.5 | 0.624 | 0.00598 | -0.114 | 104.447
1 | 0.693 | 0.00613 | -0.115 | 113.113
1.5 | 0.76 | 0.00626 | -0.116 | 121.346
2 | 0.829 | 0.00649 | -0.117 | 127.705
2.5 | 0.897 | 0.00674 | -0.117 | 133.01
3 | 0.964 | 0.00708 | -0.118 | 136.107
3.5 | 1.03 | 0.00742 | -0.119 | 138.771
4 | 1.093 | 0.0079 | -0.119 | 138.373
4.5 | 1.153 | 0.00942 | -0.12 | 122.347
5 | 1.203 | 0.01201 | -0.12 | 100.207
5.5 | 1.247 | 0.01359 | -0.12 | 91.79
6 | 1.282 | 0.01438 | -0.121 | 89.156
6.5 | 1.295 | 0.01536 | -0.121 | 84.272
7 | 1.267 | 0.01659 | -0.122 | 76.369
7.5 | 1.117 | 0.01866 | -0.122 | 59.829
8 | 0.66 | 0.05513 | -0.064 | 11.975
8.5 | 0.834 | 0.02058 | -0.123 | 40.517
9 | 0.856 | 0.02327 | -0.122 | 36.804
9.5 | 0.886 | 0.02362 | -0.122 | 37.5
10 | 0.898 | 0.02866 | -0.119 | 31.342
10.5 | 0.792 | 0.07621 | -0.061 | 10.392
11 | 0.819 | 0.07542 | -0.063 | 10.858
11.5 | 0.845 | 0.08299 | -0.062 | 10.183
12 | 0.872 | 0.09264 | -0.063 | 9.409
12.5 | 0.9 | 0.09993 | -0.067 | 9.004
13 | 0.925 | 0.09946 | -0.066 | 9.303
13.5 | 0.952 | 0.1048 | -0.068 | 9.088
14 | 0.984 | 0.11121 | -0.075 | 8.844
14.5 | 1.006 | 0.11535 | -0.071 | 8.72
15 | 1.032 | 0.11846 | -0.072 | 8.715
15.5 | 1.063 | 0.12261 | -0.078 | 8.673
16 | 1.091 | 0.1352 | -0.079 | 8.067
16.5 | 1.113 | 0.13229 | -0.077 | 8.414
17 | 1.141 | 0.13649 | -0.079 | 8.361
17.5 | 1.175 | 0.14042 | -0.085 | 8.365
18 | 1.193 | 0.14188 | -0.081 | 8.411
18.5 | 1.22 | 0.14805 | -0.082 | 8.238
19 | 1.25 | 0.15216 | -0.085 | 8.212
19.5 | 1.286 | 0.15692 | -0.091 | 8.195
20 | 1.299 | 0.16035 | -0.085 | 8.102

## 72. Re 4M Mach 0.50 (2)
BIGFOIL.COM POLAR EXPORT
NACA63A512
NACA63A512 |  |  |  | Cl Max: | 1.4033 | at alpha= | 9 | deg
XFOIL ncrit=9 |  |  |  | L/D Max: | 147.86 | at alpha= | 3 | deg
Re: | 4000000 |  |  | Cd Min: | 0.25279 | at alpha= | -20 | deg
Mach: | 0.5 |  |  | Cl=0 at alpha= | -4.0372 | deg
|  |  |  | @ Cl=0.1, Cd= | 0.0061516
|  |  |  | @ Cl=0.4, Cd= | 0.0047185
|  |  |  | @ Cl=0.6, Cd= | 0.0047363
alpha (deg) | Cl | Cd | Cm | Cl/Cd
-20 | -0.6097 | 0.25279 | 0.0074 | -2.4119
-19.5 | -0.5893 | 0.24304 | 0.0025 | -2.4247
-19 | -0.569 | 0.23391 | -0.0023 | -2.4326
-18.5 | -0.5485 | 0.22542 | -0.007 | -2.4332
-18 | -0.5258 | 0.21906 | -0.0114 | -2.4003
-17.5 | -0.5079 | 0.20967 | -0.0159 | -2.4224
-17 | -0.4875 | 0.20208 | -0.0201 | -2.4124
-16.5 | -0.4689 | 0.19368 | -0.0243 | -2.421
-16 | -0.4529 | 0.18462 | -0.0285 | -2.4531
-15.5 | -0.4389 | 0.17538 | -0.0325 | -2.5026
-14.5 | -0.3939 | 0.1588 | -0.0431 | -2.4805
-14 | -0.3758 | 0.14721 | -0.051 | -2.5528
-13.5 | -0.3492 | 0.14029 | -0.0565 | -2.4891
-12.5 | -0.3195 | 0.12416 | -0.0646 | -2.5733
-12 | -0.3114 | 0.11542 | -0.0689 | -2.698
-11.5 | -0.289 | 0.11021 | -0.0719 | -2.6223
-11 | -0.2837 | 0.1012 | -0.0763 | -2.8034
-10.5 | -0.2765 | 0.09287 | -0.0807 | -2.9773
-10 | -0.2715 | 0.0844 | -0.0854 | -3.2168
-9.5 | -0.2788 | 0.0741 | -0.0916 | -3.7625
-9 | -0.2901 | 0.0633 | -0.0992 | -4.5829
-8.5 | -0.3023 | 0.05166 | -0.1091 | -5.8517
-8 | -0.3274 | 0.03535 | -0.1305 | -9.2617
-7.5 | -0.3317 | 0.02267 | -0.143 | -14.6317
-7 | -0.3062 | 0.0152 | -0.1436 | -20.1447
-6.5 | -0.2728 | 0.01078 | -0.139 | -25.3061
-6 | -0.224 | 0.00893 | -0.1343 | -25.084
-5.5 | -0.171 | 0.00791 | -0.1299 | -21.6182
-5 | -0.1134 | 0.00732 | -0.1265 | -15.4918
-4.5 | -0.056 | 0.00676 | -0.1234 | -8.284
-4 | 0.0045 | 0.00647 | -0.1211 | 0.69552
-3.5 | 0.0651 | 0.00625 | -0.119 | 10.416
-3 | 0.1254 | 0.00608 | -0.1171 | 20.625
-2.5 | 0.1849 | 0.00591 | -0.1153 | 31.286
-2 | 0.2428 | 0.00572 | -0.1133 | 42.4476
-1.5 | 0.2977 | 0.00541 | -0.1108 | 55.0277
-1 | 0.3487 | 0.00499 | -0.1078 | 69.8798
-0.5 | 0.4016 | 0.00471 | -0.105 | 85.2654
0 | 0.4588 | 0.00463 | -0.1031 | 99.0929
0.5 | 0.5174 | 0.00464 | -0.1015 | 111.5086
1 | 0.5764 | 0.0047 | -0.0999 | 122.6383
1.5 | 0.635 | 0.00479 | -0.0981 | 132.5678
2 | 0.6924 | 0.00495 | -0.0961 | 139.8788
2.5 | 0.7466 | 0.00515 | -0.0933 | 144.9709
3 | 0.8014 | 0.00542 | -0.0905 | 147.8598
3.5 | 0.8569 | 0.00585 | -0.0879 | 146.4786
4 | 0.9105 | 0.00662 | -0.0853 | 137.5378
4.5 | 0.9625 | 0.00805 | -0.0831 | 119.5652
5 | 1.0312 | 0.00943 | -0.0842 | 109.3531
5.5 | 1.087 | 0.01055 | -0.0821 | 103.0332
6 | 1.1401 | 0.0116 | -0.0792 | 98.2845
6.5 | 1.1934 | 0.01263 | -0.076 | 94.4893
7.5 | 1.3166 | 0.01505 | -0.0726 | 87.4817
8 | 1.3571 | 0.01671 | -0.0669 | 81.2148
8.5 | 1.3888 | 0.019 | -0.0604 | 73.0947
9 | 1.4033 | 0.02248 | -0.0527 | 62.4244
9.5 | 1.398 | 0.02758 | -0.0445 | 50.6889
10 | 1.3796 | 0.03417 | -0.0372 | 40.3746
10.5 | 1.3615 | 0.04148 | -0.0319 | 32.823
11 | 1.3282 | 0.05099 | -0.029 | 26.0482
11.5 | 1.2913 | 0.06191 | -0.0292 | 20.8577
12 | 1.2477 | 0.07481 | -0.0324 | 16.6783
12.5 | 1.2094 | 0.08844 | -0.0379 | 13.6748
13 | 1.174 | 0.10298 | -0.0451 | 11.4003
13.5 | 1.1444 | 0.11781 | -0.0533 | 9.7139
14 | 1.1169 | 0.13343 | -0.0621 | 8.3707

## 73. Re 5M Mach 0.00 (1)
BIGFOIL.COM POLAR EXPORT
NACA63A512
NACA63A512 |  |  |  | Cl Max: | 1.394 | at alpha= | 10 | deg
JavaFoil+Calcfoil stall+Eppler ext transition |  |  |  | L/D Max: | 140.446 | at alpha= | 4 | deg
Re: | 5000000 |  |  | Cd Min: | 0.00535 | at alpha= | -2 | deg
Mach: | 0 |  |  | Cl=0 at alpha= | -4.0083 | deg
|  |  |  | @ Cl=0.1, Cd= | 0.0064867
|  |  |  | @ Cl=0.4, Cd= | 0.005386
|  |  |  | @ Cl=0.6, Cd= | 0.0056087
alpha (deg) | Cl | Cd | Cm | Cl/Cd
-15.5 | -0.559 | 0.10927 | -0.039 | -5.114
-15 | -0.571 | 0.10292 | -0.039 | -5.546
-14.5 | -0.581 | 0.09662 | -0.041 | -6.014
-14 | -0.588 | 0.09073 | -0.042 | -6.485
-13.5 | -0.593 | 0.08554 | -0.043 | -6.929
-13 | -0.594 | 0.08005 | -0.045 | -7.42
-12.5 | -0.591 | 0.07477 | -0.046 | -7.898
-12 | -0.583 | 0.06813 | -0.05 | -8.55
-11.5 | -0.58 | 0.05498 | -0.058 | -10.54
-11 | -0.628 | 0.0173 | -0.077 | -36.306
-10.5 | -0.642 | 0.00967 | -0.085 | -66.426
-10 | -0.609 | 0.00915 | -0.085 | -66.506
-9.5 | -0.571 | 0.00874 | -0.086 | -65.363
-9 | -0.531 | 0.00836 | -0.087 | -63.429
-8.5 | -0.487 | 0.00813 | -0.087 | -59.863
-8 | -0.44 | 0.00789 | -0.088 | -55.787
-7.5 | -0.391 | 0.00764 | -0.089 | -51.152
-7 | -0.34 | 0.00744 | -0.089 | -45.652
-6.5 | -0.286 | 0.00722 | -0.09 | -39.62
-6 | -0.231 | 0.00708 | -0.091 | -32.656
-5.5 | -0.175 | 0.00691 | -0.091 | -25.296
-5 | -0.117 | 0.00679 | -0.092 | -17.24
-4.5 | -0.059 | 0.00671 | -0.093 | -8.736
-4 | 0.001 | 0.00661 | -0.093 | 0.083
-3.5 | 0.06 | 0.00652 | -0.094 | 9.225
-3 | 0.12 | 0.00647 | -0.095 | 18.565
-2.5 | 0.18 | 0.0056 | -0.095 | 32.19
-2 | 0.24 | 0.00535 | -0.096 | 44.931
-1.5 | 0.301 | 0.00535 | -0.097 | 56.256
-1 | 0.361 | 0.00536 | -0.097 | 67.314
-0.5 | 0.421 | 0.0054 | -0.098 | 77.985
0 | 0.481 | 0.00545 | -0.098 | 88.201
0.5 | 0.541 | 0.00553 | -0.099 | 97.786
1 | 0.601 | 0.00561 | -0.1 | 106.963
1.5 | 0.659 | 0.00573 | -0.1 | 114.965
2 | 0.718 | 0.00587 | -0.101 | 122.361
2.5 | 0.778 | 0.00606 | -0.102 | 128.28
3 | 0.836 | 0.00627 | -0.102 | 133.355
3.5 | 0.895 | 0.0065 | -0.103 | 137.713
4 | 0.951 | 0.00677 | -0.103 | 140.446
4.5 | 1.007 | 0.00758 | -0.104 | 132.897
5 | 1.062 | 0.00845 | -0.105 | 125.57
5.5 | 1.115 | 0.00986 | -0.105 | 113.062
6 | 1.165 | 0.01096 | -0.106 | 106.304
6.5 | 1.211 | 0.01143 | -0.106 | 105.93
7 | 1.254 | 0.01196 | -0.107 | 104.886
7.5 | 1.293 | 0.01253 | -0.107 | 103.174
8 | 1.324 | 0.01237 | -0.108 | 106.977
8.5 | 1.349 | 0.01346 | -0.108 | 100.219
9 | 1.37 | 0.01417 | -0.108 | 96.68
9.5 | 1.387 | 0.01489 | -0.108 | 93.148
10 | 1.394 | 0.01562 | -0.109 | 89.233
10.5 | 1.392 | 0.01648 | -0.109 | 84.423
11 | 1.382 | 0.01746 | -0.109 | 79.148
11.5 | 1.365 | 0.01797 | -0.11 | 75.956
12 | 1.341 | 0.01925 | -0.11 | 69.672
12.5 | 1.311 | 0.02039 | -0.11 | 64.312
13 | 1.274 | 0.02203 | -0.11 | 57.819
13.5 | 1.231 | 0.02399 | -0.11 | 51.336
14 | 1.186 | 0.02623 | -0.11 | 45.214
14.5 | 1.137 | 0.02851 | -0.109 | 39.896
15 | 1.072 | 0.03508 | -0.107 | 30.566

## 74. Re 5M Mach 0.00 (2)
BIGFOIL.COM POLAR EXPORT
NACA63A512
NACA63A512 |  |  |  | Cl Max: | 1.8054 | at alpha= | 18.5 | deg
XFOIL ncrit=9 |  |  |  | L/D Max: | 143.145 | at alpha= | 3 | deg
Re: | 5000000 |  |  | Cd Min: | 0.06765 | at alpha= | 20 | deg
Mach: | 0 |  |  | Cl=0 at alpha= | -4.1393 | deg
|  |  |  | @ Cl=0.1, Cd= | 0.0055183
|  |  |  | @ Cl=0.4, Cd= | 0.0042382
|  |  |  | @ Cl=0.6, Cd= | 0.0044659
alpha (deg) | Cl | Cd | Cm | Cl/Cd
-19.5 | -1.3125 | 0.05239 | -0.0837 | -25.0525
-19 | -1.3504 | 0.04092 | -0.0914 | -33.001
-18.5 | -1.3617 | 0.03377 | -0.0957 | -40.3228
-18 | -1.3596 | 0.02876 | -0.0982 | -47.274
-17.5 | -1.3517 | 0.02495 | -0.0995 | -54.1764
-17 | -1.3382 | 0.02226 | -0.0988 | -60.1168
-16.5 | -1.2878 | 0.02109 | -0.1008 | -61.0621
-16 | -1.2454 | 0.01946 | -0.1014 | -63.9979
-15.5 | -1.1983 | 0.01868 | -0.1015 | -64.1488
-15 | -1.1537 | 0.01773 | -0.1012 | -65.0705
-14.5 | -1.1065 | 0.01685 | -0.1012 | -65.6677
-14 | -1.0602 | 0.01576 | -0.101 | -67.2716
-13.5 | -1.0113 | 0.01484 | -0.1011 | -68.1469
-13 | -0.9651 | 0.01339 | -0.1009 | -72.0762
-12.5 | -0.9138 | 0.01242 | -0.1012 | -73.5749
-12 | -0.859 | 0.01174 | -0.102 | -73.1687
-11.5 | -0.7986 | 0.01115 | -0.1038 | -71.6233
-11 | -0.7326 | 0.01064 | -0.1068 | -68.8534
-10.5 | -0.6721 | 0.01001 | -0.1086 | -67.1429
-10 | -0.6127 | 0.00964 | -0.11 | -63.5581
-9.5 | -0.5588 | 0.00907 | -0.1102 | -61.6097
-9 | -0.5043 | 0.00862 | -0.1104 | -58.5035
-8.5 | -0.4504 | 0.00824 | -0.1103 | -54.6602
-8 | -0.3999 | 0.00761 | -0.1096 | -52.5493
-7.5 | -0.3485 | 0.00719 | -0.1089 | -48.4701
-7 | -0.2956 | 0.00688 | -0.1085 | -42.9651
-6.5 | -0.2432 | 0.00663 | -0.1079 | -36.6817
-6 | -0.1912 | 0.00642 | -0.1072 | -29.7819
-5.5 | -0.1399 | 0.00625 | -0.1064 | -22.384
-5 | -0.0893 | 0.00602 | -0.1053 | -14.8339
-4.5 | -0.0373 | 0.00589 | -0.1046 | -6.3328
-4 | 0.0144 | 0.00573 | -0.1037 | 2.5131
-3.5 | 0.0662 | 0.00561 | -0.103 | 11.8004
-3 | 0.1178 | 0.00547 | -0.1021 | 21.5356
-2.5 | 0.1691 | 0.00533 | -0.1012 | 31.7261
-2 | 0.2187 | 0.00513 | -0.0999 | 42.6316
-1.5 | 0.2664 | 0.00483 | -0.0983 | 55.1553
-1 | 0.3136 | 0.00452 | -0.0967 | 69.3805
-0.5 | 0.3616 | 0.0043 | -0.0951 | 84.093
0 | 0.4113 | 0.00422 | -0.0939 | 97.4645
0.5 | 0.4619 | 0.00422 | -0.0928 | 109.455
1 | 0.5122 | 0.00431 | -0.0917 | 118.8399
1.5 | 0.5632 | 0.00437 | -0.0907 | 128.8787
2 | 0.6131 | 0.0045 | -0.0895 | 136.2444
2.5 | 0.662 | 0.00471 | -0.0881 | 140.552
3 | 0.71 | 0.00496 | -0.0866 | 143.1452
3.5 | 0.753 | 0.00544 | -0.0841 | 138.4191
4 | 0.7939 | 0.00607 | -0.0813 | 130.7908
4.5 | 0.8348 | 0.00686 | -0.0787 | 121.691
5 | 0.8834 | 0.00754 | -0.0777 | 117.1618
5.5 | 0.9402 | 0.00823 | -0.0788 | 114.2406
6 | 1.0168 | 0.00895 | -0.0844 | 113.6089
7 | 1.1521 | 0.00992 | -0.0914 | 116.1391
7.5 | 1.2255 | 0.01042 | -0.0962 | 117.6104
8 | 1.271 | 0.011 | -0.0946 | 115.5455
8.5 | 1.3161 | 0.01149 | -0.0929 | 114.5431
9 | 1.3541 | 0.01208 | -0.0899 | 112.0944
9.5 | 1.3934 | 0.01266 | -0.0872 | 110.0632
10 | 1.4326 | 0.01323 | -0.0846 | 108.2842
10.5 | 1.4692 | 0.01394 | -0.0816 | 105.3945
11 | 1.5024 | 0.01484 | -0.0783 | 101.2399
11.5 | 1.5378 | 0.01565 | -0.0755 | 98.262
12 | 1.5709 | 0.01661 | -0.0726 | 94.5756
12.5 | 1.6007 | 0.01778 | -0.0693 | 90.0281
13 | 1.6282 | 0.01914 | -0.0659 | 85.0679
13.5 | 1.6557 | 0.02054 | -0.0627 | 80.6086
14 | 1.6824 | 0.02202 | -0.0597 | 76.4033
14.5 | 1.7058 | 0.0238 | -0.0565 | 71.6723
15 | 1.7269 | 0.0258 | -0.0534 | 66.9341
15.5 | 1.74 | 0.02849 | -0.0498 | 61.0741
16 | 1.7553 | 0.03118 | -0.0468 | 56.2957
16.5 | 1.77 | 0.03405 | -0.0442 | 51.9824
17 | 1.7813 | 0.03742 | -0.0419 | 47.6029
17.5 | 1.7905 | 0.04115 | -0.0399 | 43.5115
18 | 1.7987 | 0.0452 | -0.0383 | 39.7942
18.5 | 1.8054 | 0.04961 | -0.0372 | 36.3919
19 | 1.8047 | 0.05501 | -0.0363 | 32.8068
19.5 | 1.8011 | 0.06106 | -0.036 | 29.4972
20 | 1.7948 | 0.06765 | -0.0362 | 26.5307

## 75. Re 5M Mach 0.10 (1)
BIGFOIL.COM POLAR EXPORT
NACA63A512
NACA63A512 |  |  |  | Cl Max: | 1.389 | at alpha= | 10 | deg
JavaFoil+Calcfoil stall+Eppler ext transition |  |  |  | L/D Max: | 140.615 | at alpha= | 4 | deg
Re: | 5000000 |  |  | Cd Min: | 0.00535 | at alpha= | -1.5 | deg
Mach: | 0.1 |  |  | Cl=0 at alpha= | -4.0083 | deg
|  |  |  | @ Cl=0.1, Cd= | 0.0065038
|  |  |  | @ Cl=0.4, Cd= | 0.0053885
|  |  |  | @ Cl=0.6, Cd= | 0.0056234
alpha (deg) | Cl | Cd | Cm | Cl/Cd
-15.5 | -0.53 | 0.11021 | -0.039 | -4.808
-15 | -0.545 | 0.10357 | -0.039 | -5.266
-14.5 | -0.558 | 0.09782 | -0.039 | -5.705
-14 | -0.569 | 0.09225 | -0.041 | -6.17
-13.5 | -0.576 | 0.08702 | -0.042 | -6.624
-13 | -0.58 | 0.08165 | -0.043 | -7.106
-12.5 | -0.58 | 0.07615 | -0.045 | -7.613
-12 | -0.573 | 0.07039 | -0.048 | -8.134
-11.5 | -0.565 | 0.06185 | -0.053 | -9.138
-11 | -0.6 | 0.02659 | -0.073 | -22.569
-10.5 | -0.63 | 0.01047 | -0.084 | -60.136
-10 | -0.607 | 0.00927 | -0.086 | -65.424
-9.5 | -0.57 | 0.00884 | -0.086 | -64.543
-9 | -0.53 | 0.00842 | -0.087 | -62.972
-8.5 | -0.487 | 0.0082 | -0.088 | -59.394
-8 | -0.441 | 0.00791 | -0.088 | -55.745
-7.5 | -0.392 | 0.0077 | -0.089 | -50.943
-7 | -0.341 | 0.00746 | -0.09 | -45.684
-6.5 | -0.287 | 0.00723 | -0.09 | -39.71
-6 | -0.232 | 0.00709 | -0.091 | -32.734
-5.5 | -0.175 | 0.00696 | -0.092 | -25.218
-5 | -0.118 | 0.0068 | -0.092 | -17.29
-4.5 | -0.059 | 0.00672 | -0.093 | -8.764
-4 | 0.001 | 0.00662 | -0.094 | 0.083
-3.5 | 0.06 | 0.00653 | -0.094 | 9.256
-3 | 0.121 | 0.00649 | -0.095 | 18.609
-2.5 | 0.181 | 0.00562 | -0.096 | 32.255
-2 | 0.242 | 0.00536 | -0.096 | 45.098
-1.5 | 0.302 | 0.00535 | -0.097 | 56.553
-1 | 0.363 | 0.00537 | -0.098 | 67.533
-0.5 | 0.423 | 0.0054 | -0.098 | 78.299
0 | 0.483 | 0.00546 | -0.099 | 88.542
0.5 | 0.543 | 0.00553 | -0.1 | 98.325
1 | 0.604 | 0.00563 | -0.1 | 107.119
1.5 | 0.662 | 0.00575 | -0.101 | 115.261
2 | 0.722 | 0.00589 | -0.101 | 122.657
2.5 | 0.782 | 0.00608 | -0.102 | 128.562
3 | 0.841 | 0.00629 | -0.103 | 133.694
3.5 | 0.899 | 0.00652 | -0.103 | 137.884
4 | 0.956 | 0.0068 | -0.104 | 140.615
4.5 | 1.012 | 0.00764 | -0.105 | 132.386
5 | 1.067 | 0.00853 | -0.105 | 125.005
5.5 | 1.12 | 0.00996 | -0.106 | 112.412
6 | 1.17 | 0.01108 | -0.106 | 105.575
6.5 | 1.216 | 0.01154 | -0.107 | 105.362
7 | 1.259 | 0.01205 | -0.107 | 104.462
7.5 | 1.297 | 0.01268 | -0.108 | 102.31
8 | 1.326 | 0.013 | -0.108 | 101.967
8.5 | 1.35 | 0.01359 | -0.108 | 99.337
9 | 1.369 | 0.01436 | -0.109 | 95.366
9.5 | 1.385 | 0.01507 | -0.109 | 91.875
10 | 1.389 | 0.01587 | -0.109 | 87.516
10.5 | 1.383 | 0.01673 | -0.11 | 82.709
11 | 1.37 | 0.01765 | -0.11 | 77.62
11.5 | 1.348 | 0.01838 | -0.11 | 73.344
12 | 1.319 | 0.01965 | -0.11 | 67.111
12.5 | 1.282 | 0.02105 | -0.11 | 60.904
13 | 1.24 | 0.02265 | -0.11 | 54.737
13.5 | 1.191 | 0.02493 | -0.11 | 47.764
14 | 1.131 | 0.02886 | -0.109 | 39.19
14.5 | 1.072 | 0.03264 | -0.108 | 32.856
15 | 0.968 | 0.05483 | -0.099 | 17.646

## 76. Re 5M Mach 0.10 (2)
BIGFOIL.COM POLAR EXPORT
NACA63A512
NACA63A512 |  |  |  | Cl Max: | 1.7899 | at alpha= | 18.5 | deg
XFOIL ncrit=9 |  |  |  | L/D Max: | 143.561 | at alpha= | 3 | deg
Re: | 5000000 |  |  | Cd Min: | 0.07457 | at alpha= | 20 | deg
Mach: | 0.1 |  |  | Cl=0 at alpha= | -4.1356 | deg
|  |  |  | @ Cl=0.1, Cd= | 0.0055354
|  |  |  | @ Cl=0.4, Cd= | 0.0042511
|  |  |  | @ Cl=0.6, Cd= | 0.0044686
alpha (deg) | Cl | Cd | Cm | Cl/Cd
-19 | -1.2014 | 0.06576 | -0.0764 | -18.2695
-18.5 | -1.2938 | 0.04498 | -0.0914 | -28.7639
-18 | -1.3182 | 0.03578 | -0.0975 | -36.8418
-17.5 | -1.3199 | 0.03006 | -0.1006 | -43.9088
-17 | -1.3192 | 0.02542 | -0.1023 | -51.8961
-16.5 | -1.2789 | 0.02331 | -0.1051 | -54.8649
-16 | -1.2473 | 0.02112 | -0.105 | -59.0578
-15.5 | -1.2024 | 0.02003 | -0.1049 | -60.03
-15 | -1.1593 | 0.01886 | -0.1043 | -61.4687
-14.5 | -1.1134 | 0.01776 | -0.104 | -62.6914
-14 | -1.0683 | 0.01648 | -0.1036 | -64.824
-13.5 | -1.0144 | 0.01607 | -0.1038 | -63.1238
-13 | -0.966 | 0.01491 | -0.1036 | -64.7887
-12.5 | -0.9211 | 0.01298 | -0.1032 | -70.963
-12 | -0.8666 | 0.01215 | -0.1037 | -71.3251
-11.5 | -0.8069 | 0.01151 | -0.1051 | -70.1043
-11 | -0.7418 | 0.01095 | -0.1076 | -67.7443
-10.5 | -0.6782 | 0.01028 | -0.1099 | -65.9728
-10 | -0.6179 | 0.00987 | -0.1112 | -62.6039
-9.5 | -0.5633 | 0.00925 | -0.1114 | -60.8973
-9 | -0.5081 | 0.00875 | -0.1115 | -58.0686
-8.5 | -0.4538 | 0.00834 | -0.1114 | -54.4125
-8 | -0.402 | 0.00778 | -0.1107 | -51.671
-7.5 | -0.3511 | 0.00724 | -0.1098 | -48.4945
-7 | -0.2979 | 0.00692 | -0.1093 | -43.0491
-6.5 | -0.2451 | 0.00666 | -0.1087 | -36.8018
-6 | -0.1928 | 0.00644 | -0.1079 | -29.9379
-5.5 | -0.1413 | 0.00628 | -0.107 | -22.5
-5 | -0.0902 | 0.00604 | -0.1059 | -14.9338
-4.5 | -0.0379 | 0.0059 | -0.1052 | -6.4237
-4 | 0.0141 | 0.00575 | -0.1043 | 2.4522
-3.5 | 0.0663 | 0.00562 | -0.1035 | 11.7972
-3 | 0.1181 | 0.00549 | -0.1026 | 21.5118
-2.5 | 0.1697 | 0.00535 | -0.1017 | 31.7196
-2 | 0.2195 | 0.00514 | -0.1004 | 42.7043
-1.5 | 0.2675 | 0.00485 | -0.0988 | 55.1546
-1 | 0.3148 | 0.00454 | -0.097 | 69.3392
-0.5 | 0.3631 | 0.00431 | -0.0955 | 84.2459
0 | 0.4132 | 0.00423 | -0.0942 | 97.6832
0.5 | 0.464 | 0.00423 | -0.0931 | 109.6927
1 | 0.5146 | 0.00431 | -0.092 | 119.3968
1.5 | 0.5658 | 0.00438 | -0.091 | 129.1781
2 | 0.616 | 0.00451 | -0.0898 | 136.5854
2.5 | 0.6651 | 0.00472 | -0.0884 | 140.911
3 | 0.7135 | 0.00497 | -0.0868 | 143.5614
3.5 | 0.7565 | 0.00545 | -0.0843 | 138.8073
4 | 0.7977 | 0.00609 | -0.0814 | 130.9852
4.5 | 0.8388 | 0.0069 | -0.0788 | 121.5652
5 | 0.8882 | 0.00758 | -0.078 | 117.1768
5.5 | 0.9458 | 0.00828 | -0.0791 | 114.2271
6 | 1.0235 | 0.00902 | -0.0849 | 113.4701
6.5 | 1.0873 | 0.00957 | -0.0873 | 113.6155
7 | 1.1556 | 0.01003 | -0.0908 | 115.2144
7.5 | 1.2311 | 0.01052 | -0.0958 | 117.0247
8 | 1.2767 | 0.01109 | -0.0941 | 115.1217
8.5 | 1.3197 | 0.01159 | -0.0919 | 113.8654
9 | 1.3578 | 0.01221 | -0.0887 | 111.2039
10 | 1.4367 | 0.01341 | -0.0832 | 107.1365
10.5 | 1.473 | 0.01418 | -0.0801 | 103.8787
11 | 1.507 | 0.01509 | -0.0768 | 99.8675
11.5 | 1.542 | 0.01597 | -0.0739 | 96.556
12 | 1.5742 | 0.01704 | -0.0707 | 92.3826
12.5 | 1.6021 | 0.0184 | -0.067 | 87.0707
13 | 1.6316 | 0.0197 | -0.0638 | 82.8223
13.5 | 1.6582 | 0.02124 | -0.0604 | 78.0697
14 | 1.684 | 0.0229 | -0.0572 | 73.5371
14.5 | 1.7057 | 0.02488 | -0.0539 | 68.5571
15 | 1.7246 | 0.02717 | -0.0505 | 63.4744
15.5 | 1.7357 | 0.03017 | -0.0468 | 57.5307
16 | 1.7529 | 0.03288 | -0.0441 | 53.312
16.5 | 1.7656 | 0.03612 | -0.0416 | 48.8815
17 | 1.7761 | 0.03979 | -0.0394 | 44.6368
17.5 | 1.7806 | 0.04422 | -0.0374 | 40.2668
18 | 1.7867 | 0.04877 | -0.036 | 36.6352
18.5 | 1.7899 | 0.0538 | -0.0351 | 33.2695
19 | 1.7852 | 0.06002 | -0.0347 | 29.7434
19.5 | 1.7777 | 0.06686 | -0.0348 | 26.5884
20 | 1.7659 | 0.07457 | -0.0356 | 23.6811

## 77. Re 5M Mach 0.25 (1)
BIGFOIL.COM POLAR EXPORT
NACA63A512
NACA63A512 |  |  |  | Cl Max: | 1.358 | at alpha= | 9 | deg
JavaFoil+Calcfoil stall+Eppler ext transition |  |  |  | L/D Max: | 140.996 | at alpha= | 4 | deg
Re: | 5000000 |  |  | Cd Min: | 0.0054 | at alpha= | -1.5 | deg
Mach: | 0.25 |  |  | Cl=0 at alpha= | -4.0082 | deg
|  |  |  | @ Cl=0.1, Cd= | 0.0065693
|  |  |  | @ Cl=0.4, Cd= | 0.0054387
|  |  |  | @ Cl=0.6, Cd= | 0.0056645
alpha (deg) | Cl | Cd | Cm | Cl/Cd
-14.5 | -0.357 | 0.10695 | -0.039 | -3.34
-14 | -0.4 | 0.09885 | -0.04 | -4.048
-13.5 | -0.437 | 0.09258 | -0.04 | -4.723
-13 | -0.468 | 0.08729 | -0.041 | -5.363
-12.5 | -0.491 | 0.08129 | -0.041 | -6.036
-12 | -0.501 | 0.07685 | -0.041 | -6.524
-11.5 | -0.506 | 0.07205 | -0.042 | -7.021
-11 | -0.505 | 0.06694 | -0.045 | -7.538
-10.5 | -0.494 | 0.06117 | -0.049 | -8.077
-10 | -0.482 | 0.05329 | -0.056 | -9.037
-9.5 | -0.558 | 0.00946 | -0.089 | -59.058
-9 | -0.525 | 0.00882 | -0.089 | -59.489
-8.5 | -0.486 | 0.00854 | -0.09 | -56.933
-8 | -0.443 | 0.00818 | -0.091 | -54.191
-7.5 | -0.396 | 0.00791 | -0.092 | -50.085
-7 | -0.346 | 0.00766 | -0.092 | -45.152
-6.5 | -0.293 | 0.00739 | -0.093 | -39.572
-6 | -0.237 | 0.0072 | -0.094 | -32.907
-5.5 | -0.179 | 0.00707 | -0.094 | -25.381
-5 | -0.121 | 0.00691 | -0.095 | -17.432
-4.5 | -0.06 | 0.00679 | -0.096 | -8.892
-4 | 0.001 | 0.00669 | -0.096 | 0.085
-3.5 | 0.062 | 0.0066 | -0.097 | 9.416
-3 | 0.124 | 0.00655 | -0.098 | 18.937
-2.5 | 0.186 | 0.00572 | -0.098 | 32.55
-2 | 0.248 | 0.00541 | -0.099 | 45.848
-1.5 | 0.311 | 0.0054 | -0.1 | 57.55
-1 | 0.373 | 0.00543 | -0.1 | 68.638
-0.5 | 0.435 | 0.00545 | -0.101 | 79.768
0 | 0.497 | 0.00551 | -0.102 | 90.162
0.5 | 0.558 | 0.00559 | -0.102 | 99.892
1 | 0.62 | 0.0057 | -0.103 | 108.813
1.5 | 0.68 | 0.00583 | -0.104 | 116.681
2 | 0.742 | 0.00598 | -0.104 | 123.993
2.5 | 0.803 | 0.00619 | -0.105 | 129.661
3 | 0.864 | 0.00641 | -0.106 | 134.779
3.5 | 0.923 | 0.00664 | -0.106 | 139.047
4 | 0.982 | 0.00696 | -0.107 | 140.996
4.5 | 1.039 | 0.00793 | -0.107 | 131.016
5 | 1.094 | 0.00908 | -0.108 | 120.51
5.5 | 1.148 | 0.01052 | -0.109 | 109.137
6 | 1.197 | 0.0115 | -0.109 | 104.134
6.5 | 1.242 | 0.0121 | -0.11 | 102.63
7 | 1.28 | 0.01204 | -0.11 | 106.299
7.5 | 1.309 | 0.01307 | -0.11 | 100.213
8 | 1.333 | 0.01376 | -0.111 | 96.839
8.5 | 1.35 | 0.01449 | -0.111 | 93.124
9 | 1.358 | 0.01536 | -0.111 | 88.45
9.5 | 1.358 | 0.0163 | -0.112 | 83.313
10 | 1.342 | 0.01723 | -0.112 | 77.902
10.5 | 1.309 | 0.01832 | -0.112 | 71.458
11 | 1.262 | 0.01961 | -0.113 | 64.334
11.5 | 1.198 | 0.02116 | -0.112 | 56.609
12 | 1.12 | 0.02356 | -0.112 | 47.541
12.5 | 0.915 | 0.06277 | -0.088 | 14.58
13 | 0.799 | 0.08924 | -0.066 | 8.955
13.5 | 0.713 | 0.10006 | -0.059 | 7.129
14 | 0.626 | 0.10654 | -0.058 | 5.88

## 78. Re 5M Mach 0.25 (2)
BIGFOIL.COM POLAR EXPORT
NACA63A512
NACA63A512 |  |  |  | Cl Max: | 1.6987 | at alpha= | 15 | deg
XFOIL ncrit=9 |  |  |  | L/D Max: | 145.896 | at alpha= | 3 | deg
Re: | 5000000 |  |  | Cd Min: | 0.21188 | at alpha= | -19 | deg
Mach: | 0.25 |  |  | Cl=0 at alpha= | -4.1124 | deg
|  |  |  | @ Cl=0.1, Cd= | 0.0056142
|  |  |  | @ Cl=0.4, Cd= | 0.0043105
|  |  |  | @ Cl=0.6, Cd= | 0.0044807
alpha (deg) | Cl | Cd | Cm | Cl/Cd
-19 | -0.5572 | 0.21188 | -0.0021 | -2.6298
-18.5 | -0.5481 | 0.20159 | -0.0067 | -2.7189
-18 | -0.5355 | 0.19343 | -0.0109 | -2.7684
-17.5 | -0.5204 | 0.1865 | -0.0147 | -2.7903
-17 | -0.509 | 0.17845 | -0.0187 | -2.8523
-16.5 | -0.4927 | 0.17237 | -0.022 | -2.8584
-16 | -0.4868 | 0.16272 | -0.0261 | -2.9916
-15.5 | -0.4815 | 0.15362 | -0.0302 | -3.1344
-15 | -0.466 | 0.14779 | -0.0331 | -3.1531
-14 | -0.9734 | 0.03267 | -0.1135 | -29.7949
-13.5 | -0.9598 | 0.02789 | -0.1174 | -34.4138
-13 | -0.9513 | 0.0242 | -0.1168 | -39.3099
-12.5 | -0.9182 | 0.02122 | -0.116 | -43.2705
-12 | -0.8771 | 0.01873 | -0.1151 | -46.8286
-11.5 | -0.8409 | 0.01489 | -0.1143 | -56.4741
-11 | -0.7829 | 0.0137 | -0.1142 | -57.146
-10.5 | -0.7156 | 0.01253 | -0.116 | -57.1109
-10 | -0.646 | 0.01174 | -0.1181 | -55.0256
-9.5 | -0.5868 | 0.01068 | -0.1183 | -54.9438
-9 | -0.5282 | 0.00981 | -0.1182 | -53.843
-8.5 | -0.4715 | 0.00915 | -0.1176 | -51.5301
-8 | -0.4168 | 0.00846 | -0.1166 | -49.2671
-7.5 | -0.364 | 0.00775 | -0.1153 | -46.9677
-7 | -0.311 | 0.0072 | -0.1139 | -43.1944
-6.5 | -0.2561 | 0.00686 | -0.1129 | -37.3324
-6 | -0.2024 | 0.00662 | -0.1117 | -30.574
-5.5 | -0.1485 | 0.0064 | -0.1106 | -23.2031
-5 | -0.0951 | 0.00617 | -0.1094 | -15.4133
-4.5 | -0.0417 | 0.00598 | -0.1082 | -6.9732
-4 | 0.0121 | 0.00584 | -0.1072 | 2.0719
-3.5 | 0.0661 | 0.00571 | -0.1063 | 11.5762
-3 | 0.1192 | 0.00556 | -0.1052 | 21.4388
-2.5 | 0.1723 | 0.00542 | -0.1041 | 31.7897
-2 | 0.2242 | 0.00522 | -0.1028 | 42.9502
-1.5 | 0.274 | 0.00493 | -0.1012 | 55.5781
-1 | 0.3224 | 0.00461 | -0.0993 | 69.9349
-0.5 | 0.3717 | 0.00436 | -0.0976 | 85.2523
0 | 0.4232 | 0.00427 | -0.0962 | 99.1101
0.5 | 0.475 | 0.00428 | -0.095 | 110.9813
1 | 0.5274 | 0.00435 | -0.0938 | 121.2414
1.5 | 0.5798 | 0.00443 | -0.0926 | 130.8804
2 | 0.6316 | 0.00456 | -0.0913 | 138.5088
2.5 | 0.682 | 0.00478 | -0.0898 | 142.6778
3 | 0.7324 | 0.00502 | -0.0882 | 145.8964
3.5 | 0.7761 | 0.00553 | -0.0853 | 140.3436
4.5 | 0.8612 | 0.00708 | -0.0796 | 121.6384
5 | 0.9146 | 0.00785 | -0.0792 | 116.5096
5.5 | 0.978 | 0.00863 | -0.081 | 113.3256
6 | 1.0554 | 0.0094 | -0.0859 | 112.2766
6.5 | 1.1146 | 0.00999 | -0.0866 | 111.5716
7 | 1.174 | 0.01054 | -0.0872 | 111.3852
7.5 | 1.2551 | 0.01104 | -0.0926 | 113.6866
8 | 1.2982 | 0.01158 | -0.0895 | 112.1071
8.5 | 1.3401 | 0.01222 | -0.0863 | 109.6645
9 | 1.3799 | 0.01297 | -0.0827 | 106.3917
9.5 | 1.4202 | 0.01371 | -0.0794 | 103.5886
10 | 1.4564 | 0.01471 | -0.0755 | 99.0075
10.5 | 1.4927 | 0.01574 | -0.0718 | 94.8348
11 | 1.5277 | 0.0169 | -0.0681 | 90.3964
11.5 | 1.558 | 0.01839 | -0.0639 | 84.72
12 | 1.5888 | 0.01991 | -0.06 | 79.7991
12.5 | 1.6155 | 0.02177 | -0.0558 | 74.2076
13 | 1.6389 | 0.02394 | -0.0516 | 68.4586
13.5 | 1.6586 | 0.02651 | -0.0474 | 62.5651
14 | 1.6743 | 0.0295 | -0.0433 | 56.7559
14.5 | 1.6891 | 0.03281 | -0.0397 | 51.4813
15 | 1.6987 | 0.03676 | -0.0363 | 46.2106
15.5 | 1.6948 | 0.04226 | -0.0331 | 40.1041
16 | 1.6946 | 0.04784 | -0.031 | 35.4222
16.5 | 1.685 | 0.05474 | -0.0296 | 30.7819
17 | 1.6739 | 0.06233 | -0.0293 | 26.8554
17.5 | 1.6424 | 0.07283 | -0.0305 | 22.5511
18 | 1.6214 | 0.08273 | -0.0326 | 19.5987
18.5 | 1.5975 | 0.09343 | -0.0357 | 17.0984
19 | 1.5557 | 0.10741 | -0.0413 | 14.4838
19.5 | 1.5094 | 0.1229 | -0.0486 | 12.2815
20 | 1.4693 | 0.13809 | -0.0567 | 10.6402

## 79. Re 5M Mach 0.50 (1)
BIGFOIL.COM POLAR EXPORT
NACA63A512
NACA63A512 |  |  |  | Cl Max: | 1.3 | at alpha= | 20 | deg
JavaFoil+Calcfoil stall+Eppler ext transition |  |  |  | L/D Max: | 139.508 | at alpha= | 3.5 | deg
Re: | 5000000 |  |  | Cd Min: | 0.00563 | at alpha= | -1.5 | deg
Mach: | 0.5 |  |  | Cl=0 at alpha= | -4.0073 | deg
|  |  |  | @ Cl=0.1, Cd= | 0.0068441
|  |  |  | @ Cl=0.4, Cd= | 0.0056527
|  |  |  | @ Cl=0.6, Cd= | 0.0058583
alpha (deg) | Cl | Cd | Cm | Cl/Cd
-20 | -0.881 | 0.15673 | -0.048 | -5.621
-19.5 | -0.856 | 0.15525 | -0.05 | -5.511
-19 | -0.828 | 0.14662 | -0.049 | -5.645
-18.5 | -0.799 | 0.14366 | -0.048 | -5.56
-18 | -0.771 | 0.13758 | -0.048 | -5.606
-17.5 | -0.744 | 0.13429 | -0.048 | -5.543
-17 | -0.717 | 0.12823 | -0.048 | -5.595
-16.5 | -0.691 | 0.1293 | -0.049 | -5.343
-16 | -0.662 | 0.1235 | -0.048 | -5.362
-15.5 | -0.635 | 0.11662 | -0.047 | -5.441
-15 | -0.607 | 0.11406 | -0.048 | -5.325
-14.5 | -0.58 | 0.10859 | -0.048 | -5.343
-14 | -0.553 | 0.10476 | -0.049 | -5.278
-13.5 | -0.525 | 0.09875 | -0.048 | -5.316
-13 | -0.498 | 0.09026 | -0.048 | -5.512
-12.5 | -0.47 | 0.0831 | -0.049 | -5.659
-12 | -0.443 | 0.07733 | -0.05 | -5.731
-11.5 | -0.416 | 0.07111 | -0.051 | -5.848
-11 | -0.387 | 0.07842 | -0.047 | -4.933
-10.5 | -0.36 | 0.07039 | -0.048 | -5.108
-10 | -0.332 | 0.06396 | -0.05 | -5.199
-9.5 | -0.305 | 0.05898 | -0.052 | -5.178
-9 | -0.279 | 0.05376 | -0.056 | -5.182
-8.5 | -0.249 | 0.06083 | -0.045 | -4.086
-8 | -0.221 | 0.05277 | -0.048 | -4.193
-7.5 | -0.195 | 0.04606 | -0.056 | -4.231
-7 | -0.247 | 0.04249 | -0.059 | -5.82
-6.5 | -0.292 | 0.00835 | -0.104 | -35.02
-6 | -0.249 | 0.00794 | -0.105 | -31.31
-5.5 | -0.193 | 0.0076 | -0.105 | -25.437
-5 | -0.132 | 0.00739 | -0.106 | -17.821
-4.5 | -0.067 | 0.00714 | -0.107 | -9.334
-4 | 0.001 | 0.007 | -0.108 | 0.09
-3.5 | 0.069 | 0.00688 | -0.108 | 10.05
-3 | 0.138 | 0.0068 | -0.109 | 20.337
-2.5 | 0.208 | 0.00661 | -0.11 | 31.457
-2 | 0.277 | 0.00565 | -0.111 | 49.076
-1.5 | 0.347 | 0.00563 | -0.111 | 61.742
-1 | 0.417 | 0.00566 | -0.112 | 73.581
-0.5 | 0.486 | 0.0057 | -0.113 | 85.171
0 | 0.555 | 0.00578 | -0.114 | 96.103
0.5 | 0.624 | 0.0059 | -0.114 | 105.905
1 | 0.693 | 0.00603 | -0.115 | 114.944
1.5 | 0.76 | 0.00621 | -0.116 | 122.349
2 | 0.829 | 0.00644 | -0.117 | 128.606
2.5 | 0.897 | 0.0067 | -0.117 | 133.802
3 | 0.964 | 0.00703 | -0.118 | 137.06
3.5 | 1.03 | 0.00738 | -0.119 | 139.508
4 | 1.093 | 0.00848 | -0.119 | 128.948
4.5 | 1.153 | 0.00986 | -0.12 | 117.001
5 | 1.206 | 0.01138 | -0.12 | 106.044
5.5 | 1.249 | 0.01312 | -0.12 | 95.242
6 | 1.284 | 0.01386 | -0.121 | 92.652
6.5 | 1.296 | 0.01481 | -0.121 | 87.505
7 | 1.269 | 0.01597 | -0.122 | 79.412
7.5 | 1.118 | 0.01798 | -0.122 | 62.187
8 | 0.8 | 0.01969 | -0.122 | 40.64
8.5 | 0.835 | 0.01977 | -0.123 | 42.219
9 | 0.861 | 0.02207 | -0.122 | 39.007
9.5 | 0.892 | 0.02249 | -0.123 | 39.675
10 | 0.92 | 0.02445 | -0.123 | 37.637
10.5 | 0.794 | 0.07542 | -0.065 | 10.524
11 | 0.823 | 0.07338 | -0.07 | 11.217
11.5 | 0.847 | 0.0823 | -0.066 | 10.29
12 | 0.873 | 0.09191 | -0.065 | 9.495
12.5 | 0.901 | 0.09853 | -0.069 | 9.143
13 | 0.926 | 0.09663 | -0.067 | 9.58
13.5 | 0.954 | 0.10129 | -0.071 | 9.419
14 | 0.986 | 0.10715 | -0.077 | 9.201
14.5 | 1.006 | 0.11115 | -0.071 | 9.053
15 | 1.033 | 0.11584 | -0.073 | 8.917
15.5 | 1.068 | 0.11824 | -0.081 | 9.031
16 | 1.092 | 0.13144 | -0.08 | 8.307
16.5 | 1.113 | 0.12859 | -0.077 | 8.658
17 | 1.144 | 0.13177 | -0.081 | 8.681
17.5 | 1.184 | 0.13204 | -0.09 | 8.969
18 | 1.194 | 0.13844 | -0.081 | 8.626
18.5 | 1.221 | 0.14403 | -0.083 | 8.476
19 | 1.256 | 0.14587 | -0.088 | 8.608
19.5 | 1.295 | 0.14715 | -0.095 | 8.803
20 | 1.3 | 0.15954 | -0.086 | 8.15

## 80. Re 5M Mach 0.50 (2)
BIGFOIL.COM POLAR EXPORT
NACA63A512
NACA63A512 |  |  |  | Cl Max: | 1.4251 | at alpha= | 9 | deg
XFOIL ncrit=9 |  |  |  | L/D Max: | 152.462 | at alpha= | 3 | deg
Re: | 5000000 |  |  | Cd Min: | 0.2517 | at alpha= | -20 | deg
Mach: | 0.5 |  |  | Cl=0 at alpha= | -4.02 | deg
|  |  |  | @ Cl=0.1, Cd= | 0.0059295
|  |  |  | @ Cl=0.4, Cd= | 0.0046838
|  |  |  | @ Cl=0.6, Cd= | 0.0046028
alpha (deg) | Cl | Cd | Cm | Cl/Cd
-20 | -0.6111 | 0.2517 | 0.0076 | -2.4279
-19.5 | -0.5898 | 0.24338 | 0.0028 | -2.4234
-19 | -0.5693 | 0.23444 | -0.002 | -2.4283
-18.5 | -0.5489 | 0.22586 | -0.0067 | -2.4303
-18 | -0.528 | 0.21794 | -0.0113 | -2.4227
-17.5 | -0.5114 | 0.20791 | -0.0159 | -2.4597
-17 | -0.4914 | 0.20023 | -0.0202 | -2.4542
-16.5 | -0.4715 | 0.19266 | -0.0243 | -2.4473
-16 | -0.4556 | 0.1836 | -0.0285 | -2.4815
-15.5 | -0.4408 | 0.17434 | -0.0328 | -2.5284
-15 | -0.4132 | 0.16573 | -0.0395 | -2.4932
-14.5 | -0.3876 | 0.15645 | -0.0467 | -2.4775
-14 | -0.3748 | 0.14593 | -0.0525 | -2.5684
-13.5 | -0.3567 | 0.13877 | -0.0564 | -2.5704
-13 | -0.3355 | 0.13267 | -0.0598 | -2.5288
-12.5 | -0.3251 | 0.124 | -0.0638 | -2.6218
-12 | -0.3155 | 0.11546 | -0.0679 | -2.7325
-11.5 | -0.2999 | 0.10867 | -0.0715 | -2.7597
-11 | -0.2993 | 0.09888 | -0.0763 | -3.0269
-10.5 | -0.2906 | 0.09101 | -0.0806 | -3.1931
-10 | -0.2821 | 0.08328 | -0.0851 | -3.3874
-9.5 | -0.2906 | 0.07286 | -0.0916 | -3.9885
-9 | -0.3023 | 0.06206 | -0.0993 | -4.8711
-8.5 | -0.3183 | 0.04913 | -0.1112 | -6.4787
-8 | -0.3405 | 0.03467 | -0.1304 | -9.8212
-7.5 | -0.3528 | 0.02295 | -0.1383 | -15.3725
-7 | -0.3288 | 0.01315 | -0.1416 | -25.0038
-6.5 | -0.2874 | 0.00972 | -0.137 | -29.5679
-6 | -0.2343 | 0.00828 | -0.1326 | -28.2971
-5.5 | -0.1784 | 0.00742 | -0.1287 | -24.0431
-5 | -0.1188 | 0.0069 | -0.1256 | -17.2174
-4.5 | -0.0577 | 0.00654 | -0.1231 | -8.8226
-4 | 0.0024 | 0.00621 | -0.1207 | 0.38647
-3.5 | 0.0641 | 0.00603 | -0.1189 | 10.6302
-3 | 0.1248 | 0.00586 | -0.1171 | 21.2969
-2.5 | 0.1846 | 0.00571 | -0.1153 | 32.3292
-2 | 0.2437 | 0.00555 | -0.1135 | 43.9099
-1.5 | 0.3 | 0.00531 | -0.1113 | 56.4972
-0.5 | 0.4054 | 0.00465 | -0.1058 | 87.1828
0 | 0.4614 | 0.0045 | -0.1036 | 102.5333
0.5 | 0.5199 | 0.00449 | -0.102 | 115.7906
1 | 0.5787 | 0.00457 | -0.1003 | 126.6302
1.5 | 0.6371 | 0.00466 | -0.0986 | 136.7167
2 | 0.695 | 0.00482 | -0.0966 | 144.1909
2.5 | 0.7499 | 0.00503 | -0.094 | 149.0855
3 | 0.805 | 0.00528 | -0.0913 | 152.4621
3.5 | 0.8557 | 0.00586 | -0.0878 | 146.0239
4.5 | 0.968 | 0.00812 | -0.0844 | 119.2118
5 | 1.0406 | 0.00932 | -0.0861 | 111.6524
5.5 | 1.0977 | 0.01026 | -0.0839 | 106.9883
6 | 1.1513 | 0.0112 | -0.0808 | 102.7946
6.5 | 1.2048 | 0.01215 | -0.0776 | 99.1605
7 | 1.259 | 0.01314 | -0.0742 | 95.8143
7.5 | 1.335 | 0.01424 | -0.0749 | 93.75
8 | 1.377 | 0.01577 | -0.0692 | 87.3177
8.5 | 1.4101 | 0.01792 | -0.0625 | 78.6886
9 | 1.4251 | 0.02129 | -0.0543 | 66.9375
9.5 | 1.4195 | 0.02626 | -0.0457 | 54.0556
10 | 1.3994 | 0.0328 | -0.0379 | 42.6646
10.5 | 1.375 | 0.04045 | -0.0321 | 33.9926
11 | 1.3359 | 0.05034 | -0.029 | 26.5375
11.5 | 1.2987 | 0.06123 | -0.0291 | 21.2102
12 | 1.2575 | 0.0738 | -0.0321 | 17.0393
12.5 | 1.2202 | 0.08722 | -0.0374 | 13.9899
13 | 1.1864 | 0.10141 | -0.0443 | 11.699
13.5 | 1.1565 | 0.11612 | -0.0524 | 9.9595
14 | 1.1303 | 0.13137 | -0.061 | 8.6039

## 81. Re 6M Mach 0.00 (1)
BIGFOIL.COM POLAR EXPORT
NACA63A512
NACA63A512 |  |  |  | Cl Max: | 1.395 | at alpha= | 10 | deg
JavaFoil+Calcfoil stall+Eppler ext transition |  |  |  | L/D Max: | 137.759 | at alpha= | 3.5 | deg
Re: | 6000000 |  |  | Cd Min: | 0.00532 | at alpha= | -1.5 | deg
Mach: | 0 |  |  | Cl=0 at alpha= | -4.0083 | deg
|  |  |  | @ Cl=0.1, Cd= | 0.00641
|  |  |  | @ Cl=0.4, Cd= | 0.0053565
|  |  |  | @ Cl=0.6, Cd= | 0.005588
alpha (deg) | Cl | Cd | Cm | Cl/Cd
-15.5 | -0.56 | 0.10758 | -0.04 | -5.202
-15 | -0.572 | 0.10083 | -0.041 | -5.67
-14.5 | -0.582 | 0.0945 | -0.042 | -6.16
-14 | -0.59 | 0.08839 | -0.044 | -6.676
-13.5 | -0.594 | 0.08376 | -0.045 | -7.094
-13 | -0.596 | 0.07763 | -0.047 | -7.677
-12.5 | -0.594 | 0.07162 | -0.049 | -8.287
-12 | -0.588 | 0.06327 | -0.054 | -9.293
-11.5 | -0.634 | 0.02368 | -0.074 | -26.766
-11 | -0.64 | 0.0138 | -0.079 | -46.402
-10.5 | -0.643 | 0.00933 | -0.085 | -68.878
-10 | -0.609 | 0.00888 | -0.085 | -68.531
-9.5 | -0.571 | 0.00851 | -0.086 | -67.091
-9 | -0.531 | 0.00818 | -0.087 | -64.886
-8.5 | -0.487 | 0.00795 | -0.087 | -61.219
-8 | -0.44 | 0.00771 | -0.088 | -57.073
-7.5 | -0.391 | 0.00751 | -0.089 | -52.073
-7 | -0.34 | 0.00731 | -0.089 | -46.468
-6.5 | -0.286 | 0.00711 | -0.09 | -40.24
-6 | -0.231 | 0.00694 | -0.091 | -33.314
-5.5 | -0.175 | 0.00681 | -0.091 | -25.652
-5 | -0.117 | 0.0067 | -0.092 | -17.478
-4.5 | -0.059 | 0.00659 | -0.093 | -8.897
-4 | 0.001 | 0.00651 | -0.093 | 0.084
-3.5 | 0.06 | 0.00645 | -0.094 | 9.338
-3 | 0.12 | 0.00639 | -0.095 | 18.809
-2.5 | 0.18 | 0.00571 | -0.095 | 31.581
-2 | 0.24 | 0.00535 | -0.096 | 44.962
-1.5 | 0.301 | 0.00532 | -0.097 | 56.553
-1 | 0.361 | 0.00535 | -0.097 | 67.483
-0.5 | 0.421 | 0.00536 | -0.098 | 78.478
0 | 0.481 | 0.00542 | -0.098 | 88.746
0.5 | 0.541 | 0.00547 | -0.099 | 98.815
1 | 0.601 | 0.00559 | -0.1 | 107.466
1.5 | 0.659 | 0.00571 | -0.1 | 115.369
2 | 0.718 | 0.00587 | -0.101 | 122.275
2.5 | 0.778 | 0.00605 | -0.102 | 128.486
3 | 0.836 | 0.00625 | -0.102 | 133.893
3.5 | 0.895 | 0.00649 | -0.103 | 137.759
4 | 0.951 | 0.00716 | -0.103 | 132.85
4.5 | 1.007 | 0.00774 | -0.104 | 130.191
5 | 1.062 | 0.00866 | -0.105 | 122.636
5.5 | 1.115 | 0.00979 | -0.105 | 113.86
6 | 1.165 | 0.01063 | -0.106 | 109.554
6.5 | 1.211 | 0.01109 | -0.106 | 109.235
7 | 1.254 | 0.01156 | -0.107 | 108.533
7.5 | 1.293 | 0.01207 | -0.107 | 107.123
8 | 1.328 | 0.01267 | -0.108 | 104.794
8.5 | 1.352 | 0.01304 | -0.108 | 103.635
9 | 1.372 | 0.01373 | -0.108 | 99.923
9.5 | 1.388 | 0.01444 | -0.109 | 96.147
10 | 1.395 | 0.01513 | -0.109 | 92.227
10.5 | 1.393 | 0.01597 | -0.109 | 87.177
11 | 1.383 | 0.0169 | -0.11 | 81.844
11.5 | 1.366 | 0.01769 | -0.11 | 77.244
12 | 1.343 | 0.01857 | -0.11 | 72.315
12.5 | 1.313 | 0.01966 | -0.11 | 66.801
13 | 1.276 | 0.02113 | -0.11 | 60.405
13.5 | 1.234 | 0.02299 | -0.11 | 53.664
14 | 1.189 | 0.02494 | -0.11 | 47.674
14.5 | 1.143 | 0.02676 | -0.11 | 42.728
15 | 1.081 | 0.03209 | -0.108 | 33.679

## 82. Re 6M Mach 0.00 (2)
BIGFOIL.COM POLAR EXPORT
NACA63A512
NACA63A512 |  |  |  | Cl Max: | 1.8325 | at alpha= | 19 | deg
XFOIL ncrit=9 |  |  |  | L/D Max: | 141.804 | at alpha= | 3 | deg
Re: | 6000000 |  |  | Cd Min: | 0.06386 | at alpha= | 20 | deg
Mach: | 0 |  |  | Cl=0 at alpha= | -4.1266 | deg
|  |  |  | @ Cl=0.1, Cd= | 0.0053898
|  |  |  | @ Cl=0.4, Cd= | 0.0042147
|  |  |  | @ Cl=0.6, Cd= | 0.0044479
alpha (deg) | Cl | Cd | Cm | Cl/Cd
-20 | -1.3089 | 0.0597 | -0.0788 | -21.9246
-19.5 | -1.3748 | 0.04386 | -0.0896 | -31.3452
-19 | -1.3956 | 0.03542 | -0.0949 | -39.4015
-18.5 | -1.4072 | 0.02886 | -0.0982 | -48.7595
-18 | -1.4024 | 0.02471 | -0.0996 | -56.7544
-16.5 | -1.3061 | 0.01895 | -0.1004 | -68.9235
-16 | -1.2646 | 0.01775 | -0.1 | -71.2451
-15.5 | -1.2184 | 0.01697 | -0.0997 | -71.7973
-15 | -1.1718 | 0.01611 | -0.0995 | -72.7374
-14.5 | -1.1232 | 0.01534 | -0.0994 | -73.2203
-14 | -1.0753 | 0.01441 | -0.0993 | -74.6218
-13.5 | -1.0218 | 0.01405 | -0.0996 | -72.726
-13 | -0.9719 | 0.01315 | -0.0997 | -73.9087
-12.5 | -0.9226 | 0.01196 | -0.0997 | -77.1405
-12 | -0.87 | 0.01108 | -0.1001 | -78.5199
-11.5 | -0.8139 | 0.01045 | -0.1009 | -77.8852
-11 | -0.7498 | 0.00993 | -0.1035 | -75.5086
-10.5 | -0.6845 | 0.00938 | -0.1063 | -72.9744
-10 | -0.6256 | 0.00895 | -0.1075 | -69.8994
-9.5 | -0.5681 | 0.0085 | -0.1084 | -66.8353
-9 | -0.513 | 0.00807 | -0.1087 | -63.5688
-8.5 | -0.4583 | 0.00771 | -0.1088 | -59.4423
-8 | -0.4044 | 0.0074 | -0.1087 | -54.6486
-7.5 | -0.3521 | 0.00694 | -0.1082 | -50.7349
-7 | -0.2997 | 0.00662 | -0.1076 | -45.2719
-6.5 | -0.2472 | 0.00637 | -0.1071 | -38.8069
-6 | -0.195 | 0.0062 | -0.1065 | -31.4516
-5.5 | -0.143 | 0.00606 | -0.1057 | -23.5974
-5 | -0.0911 | 0.00587 | -0.105 | -15.5196
-4 | 0.0132 | 0.00559 | -0.1035 | 2.3614
-3.5 | 0.0654 | 0.00547 | -0.1028 | 11.9561
-3 | 0.1172 | 0.00535 | -0.102 | 21.9065
-2.5 | 0.1688 | 0.00521 | -0.1011 | 32.3992
-2 | 0.219 | 0.00505 | -0.1 | 43.3663
-1.5 | 0.2681 | 0.00481 | -0.0987 | 55.738
-1 | 0.3159 | 0.00453 | -0.0971 | 69.7351
-0.5 | 0.3632 | 0.00429 | -0.0954 | 84.662
0 | 0.4121 | 0.00419 | -0.094 | 98.3532
0.5 | 0.4616 | 0.00419 | -0.0927 | 110.1671
1 | 0.5128 | 0.00425 | -0.0918 | 120.6588
1.5 | 0.5625 | 0.00435 | -0.0905 | 129.3103
2 | 0.6123 | 0.00448 | -0.0893 | 136.6741
2.5 | 0.6613 | 0.00468 | -0.088 | 141.3034
3 | 0.7076 | 0.00499 | -0.0861 | 141.8036
3.5 | 0.7496 | 0.00552 | -0.0834 | 135.7971
4 | 0.79 | 0.0062 | -0.0805 | 127.4194
4.5 | 0.8337 | 0.0069 | -0.0785 | 120.8261
5 | 0.8848 | 0.00747 | -0.0781 | 118.4471
5.5 | 0.9432 | 0.00811 | -0.0794 | 116.3009
6 | 1.0224 | 0.00879 | -0.0856 | 116.314
6.5 | 1.0863 | 0.00931 | -0.0882 | 116.681
7 | 1.1434 | 0.00977 | -0.0892 | 117.0317
8 | 1.279 | 0.0106 | -0.0961 | 120.6604
8.5 | 1.3247 | 0.01112 | -0.0946 | 119.1277
9 | 1.3651 | 0.01171 | -0.092 | 116.5756
9.5 | 1.4049 | 0.01219 | -0.0893 | 115.2502
10 | 1.4441 | 0.01277 | -0.0867 | 113.0854
10.5 | 1.4804 | 0.01346 | -0.0836 | 109.9851
11 | 1.5161 | 0.01421 | -0.0807 | 106.6925
11.5 | 1.5514 | 0.01499 | -0.0778 | 103.4957
12 | 1.5836 | 0.01596 | -0.0746 | 99.2231
12.5 | 1.6134 | 0.0171 | -0.0712 | 94.3509
13 | 1.6441 | 0.01822 | -0.0681 | 90.236
13.5 | 1.6719 | 0.01955 | -0.0649 | 85.5192
14 | 1.6986 | 0.021 | -0.0617 | 80.8857
14.5 | 1.7221 | 0.02272 | -0.0584 | 75.7967
15 | 1.7424 | 0.0247 | -0.055 | 70.5425
15.5 | 1.7593 | 0.02705 | -0.0516 | 65.0388
16 | 1.7783 | 0.02934 | -0.0488 | 60.6101
16.5 | 1.7938 | 0.03203 | -0.046 | 56.0037
17 | 1.8072 | 0.03507 | -0.0435 | 51.5312
17.5 | 1.8157 | 0.03875 | -0.0412 | 46.8568
18 | 1.8259 | 0.04243 | -0.0394 | 43.0332
18.5 | 1.8321 | 0.04674 | -0.038 | 39.1977
19 | 1.8325 | 0.05187 | -0.0368 | 35.3287
19.5 | 1.8325 | 0.0573 | -0.0362 | 31.9808
20 | 1.8252 | 0.06386 | -0.0361 | 28.5813

## 83. Re 6M Mach 0.10 (1)
BIGFOIL.COM POLAR EXPORT
NACA63A512
NACA63A512 |  |  |  | Cl Max: | 1.39 | at alpha= | 10 | deg
JavaFoil+Calcfoil stall+Eppler ext transition |  |  |  | L/D Max: | 138.183 | at alpha= | 3.5 | deg
Re: | 6000000 |  |  | Cd Min: | 0.00533 | at alpha= | -1.5 | deg
Mach: | 0.1 |  |  | Cl=0 at alpha= | -4.0083 | deg
|  |  |  | @ Cl=0.1, Cd= | 0.0064172
|  |  |  | @ Cl=0.4, Cd= | 0.00536
|  |  |  | @ Cl=0.6, Cd= | 0.0056015
alpha (deg) | Cl | Cd | Cm | Cl/Cd
-15.5 | -0.531 | 0.10808 | -0.04 | -4.91
-15 | -0.546 | 0.10121 | -0.041 | -5.397
-14.5 | -0.559 | 0.09608 | -0.041 | -5.822
-14 | -0.57 | 0.09036 | -0.043 | -6.309
-13.5 | -0.577 | 0.08529 | -0.044 | -6.771
-13 | -0.582 | 0.07961 | -0.045 | -7.307
-12.5 | -0.582 | 0.07401 | -0.048 | -7.859
-12 | -0.576 | 0.06719 | -0.051 | -8.57
-11.5 | -0.581 | 0.04988 | -0.062 | -11.649
-11 | -0.627 | 0.01612 | -0.078 | -38.922
-10.5 | -0.639 | 0.00951 | -0.085 | -67.209
-10 | -0.607 | 0.00897 | -0.086 | -67.646
-9.5 | -0.57 | 0.00861 | -0.086 | -66.219
-9 | -0.53 | 0.00823 | -0.087 | -64.413
-8.5 | -0.487 | 0.00802 | -0.088 | -60.74
-8 | -0.441 | 0.00777 | -0.088 | -56.785
-7.5 | -0.392 | 0.00753 | -0.089 | -52.059
-7 | -0.341 | 0.00732 | -0.09 | -46.513
-6.5 | -0.287 | 0.00713 | -0.09 | -40.31
-6 | -0.232 | 0.00695 | -0.091 | -33.397
-5.5 | -0.175 | 0.00683 | -0.092 | -25.683
-5 | -0.118 | 0.00671 | -0.092 | -17.527
-4.5 | -0.059 | 0.0066 | -0.093 | -8.926
-4 | 0.001 | 0.00651 | -0.094 | 0.085
-3.5 | 0.06 | 0.00645 | -0.094 | 9.377
-3 | 0.121 | 0.0064 | -0.095 | 18.878
-2.5 | 0.181 | 0.00575 | -0.096 | 31.496
-2 | 0.242 | 0.00535 | -0.096 | 45.114
-1.5 | 0.302 | 0.00533 | -0.097 | 56.755
-1 | 0.363 | 0.00536 | -0.098 | 67.699
-0.5 | 0.423 | 0.00536 | -0.098 | 78.972
0 | 0.483 | 0.00542 | -0.099 | 89.087
0.5 | 0.543 | 0.00548 | -0.1 | 99.189
1 | 0.604 | 0.00561 | -0.1 | 107.618
1.5 | 0.662 | 0.00573 | -0.101 | 115.667
2 | 0.722 | 0.00589 | -0.101 | 122.633
2.5 | 0.782 | 0.00608 | -0.102 | 128.547
3 | 0.841 | 0.00628 | -0.103 | 133.781
3.5 | 0.899 | 0.00651 | -0.103 | 138.183
4 | 0.956 | 0.00719 | -0.104 | 132.968
4.5 | 1.012 | 0.00777 | -0.105 | 130.169
5 | 1.067 | 0.00879 | -0.105 | 121.298
5.5 | 1.12 | 0.00985 | -0.106 | 113.673
6 | 1.17 | 0.01074 | -0.106 | 108.963
6.5 | 1.216 | 0.01119 | -0.107 | 108.671
7 | 1.259 | 0.01168 | -0.107 | 107.755
7.5 | 1.297 | 0.01227 | -0.108 | 105.731
8 | 1.328 | 0.01211 | -0.108 | 109.663
8.5 | 1.352 | 0.01318 | -0.109 | 102.643
9 | 1.371 | 0.01391 | -0.109 | 98.574
9.5 | 1.386 | 0.01461 | -0.109 | 94.844
10 | 1.39 | 0.0154 | -0.109 | 90.274
10.5 | 1.384 | 0.01622 | -0.11 | 85.374
11 | 1.371 | 0.01708 | -0.11 | 80.246
11.5 | 1.35 | 0.01808 | -0.11 | 74.645
12 | 1.321 | 0.01896 | -0.111 | 69.642
12.5 | 1.285 | 0.02021 | -0.111 | 63.594
13 | 1.242 | 0.02178 | -0.111 | 57.032
13.5 | 1.194 | 0.02384 | -0.11 | 50.071
14 | 1.141 | 0.02652 | -0.11 | 43.008
14.5 | 1.081 | 0.03004 | -0.109 | 35.98
15 | 1.001 | 0.04065 | -0.105 | 24.626

## 84. Re 6M Mach 0.10 (2)
BIGFOIL.COM POLAR EXPORT
NACA63A512
NACA63A512 |  |  |  | Cl Max: | 1.816 | at alpha= | 18.5 | deg
XFOIL ncrit=9 |  |  |  | L/D Max: | 142.22 | at alpha= | 3 | deg
Re: | 6000000 |  |  | Cd Min: | 0.09167 | at alpha= | -19.5 | deg
Mach: | 0.1 |  |  | Cl=0 at alpha= | -4.1236 | deg
|  |  |  | @ Cl=0.1, Cd= | 0.0053971
|  |  |  | @ Cl=0.4, Cd= | 0.0042283
|  |  |  | @ Cl=0.6, Cd= | 0.0044505
alpha (deg) | Cl | Cd | Cm | Cl/Cd
-19.5 | -1.092 | 0.09167 | -0.0597 | -11.9123
-19 | -1.3127 | 0.04902 | -0.0889 | -26.7789
-18.5 | -1.3494 | 0.03797 | -0.0964 | -35.5386
-18 | -1.3588 | 0.03125 | -0.1003 | -43.4816
-17.5 | -1.3622 | 0.02596 | -0.1025 | -52.473
-17 | -1.3483 | 0.02257 | -0.1035 | -59.7386
-15.5 | -1.2261 | 0.01802 | -0.1032 | -68.0411
-15 | -1.1803 | 0.017 | -0.1026 | -69.4294
-14.5 | -1.1325 | 0.01605 | -0.1023 | -70.5607
-14 | -1.0848 | 0.01499 | -0.1018 | -72.3682
-13.5 | -1.0308 | 0.01457 | -0.102 | -70.7481
-13 | -0.9806 | 0.01359 | -0.1018 | -72.156
-12.5 | -0.9273 | 0.01286 | -0.102 | -72.1073
-12 | -0.8774 | 0.01149 | -0.1019 | -76.3621
-11.5 | -0.8214 | 0.01076 | -0.1025 | -76.3383
-11 | -0.7582 | 0.01019 | -0.1046 | -74.4063
-10.5 | -0.6913 | 0.0096 | -0.1074 | -72.0104
-10 | -0.6313 | 0.00913 | -0.1087 | -69.1457
-9.5 | -0.5728 | 0.00865 | -0.1096 | -66.2197
-9 | -0.5173 | 0.00818 | -0.1097 | -63.2396
-8.5 | -0.462 | 0.0078 | -0.1098 | -59.2308
-8 | -0.4077 | 0.00745 | -0.1096 | -54.7248
-7.5 | -0.3545 | 0.00703 | -0.1091 | -50.4267
-7 | -0.3021 | 0.00666 | -0.1085 | -45.3604
-6.5 | -0.2492 | 0.0064 | -0.1078 | -38.9375
-6 | -0.1967 | 0.00623 | -0.1071 | -31.573
-5.5 | -0.1443 | 0.00607 | -0.1064 | -23.7727
-5 | -0.0919 | 0.00589 | -0.1056 | -15.6027
-4.5 | -0.0396 | 0.00574 | -0.1048 | -6.899
-4 | 0.013 | 0.0056 | -0.1041 | 2.3214
-3.5 | 0.0655 | 0.00549 | -0.1033 | 11.9308
-3 | 0.1175 | 0.00535 | -0.1025 | 21.9626
-2.5 | 0.1694 | 0.00523 | -0.1016 | 32.3901
-2 | 0.2198 | 0.00506 | -0.1005 | 43.4387
-1.5 | 0.2692 | 0.00483 | -0.0991 | 55.735
-1 | 0.3172 | 0.00455 | -0.0975 | 69.7143
-0.5 | 0.3648 | 0.0043 | -0.0958 | 84.8372
0 | 0.4139 | 0.0042 | -0.0944 | 98.5476
0.5 | 0.4637 | 0.0042 | -0.0931 | 110.4048
1 | 0.5152 | 0.00425 | -0.0921 | 121.2235
1.5 | 0.5652 | 0.00436 | -0.0909 | 129.633
2 | 0.6152 | 0.00449 | -0.0896 | 137.0156
2.5 | 0.6645 | 0.00469 | -0.0883 | 141.6844
3 | 0.7111 | 0.005 | -0.0864 | 142.22
3.5 | 0.7532 | 0.00553 | -0.0836 | 136.2025
4 | 0.7938 | 0.00622 | -0.0807 | 127.6206
4.5 | 0.8378 | 0.00693 | -0.0786 | 120.8947
5 | 0.8897 | 0.00752 | -0.0783 | 118.3112
5.5 | 0.9491 | 0.00816 | -0.0798 | 116.3113
6 | 1.0292 | 0.00884 | -0.086 | 116.4253
6.5 | 1.0919 | 0.00938 | -0.0882 | 116.4072
7 | 1.149 | 0.00985 | -0.089 | 116.6497
8 | 1.285 | 0.01069 | -0.0957 | 120.2058
8.5 | 1.3301 | 0.01124 | -0.0939 | 118.3363
9 | 1.3689 | 0.01181 | -0.0908 | 115.9102
9.5 | 1.4096 | 0.01232 | -0.0882 | 114.4156
10 | 1.4482 | 0.01294 | -0.0853 | 111.9165
10.5 | 1.484 | 0.01371 | -0.082 | 108.2422
11 | 1.5206 | 0.01445 | -0.0791 | 105.2318
11.5 | 1.5554 | 0.01531 | -0.076 | 101.5937
12 | 1.5867 | 0.0164 | -0.0725 | 96.75
12.5 | 1.6176 | 0.01754 | -0.0692 | 92.2235
13 | 1.6477 | 0.01876 | -0.066 | 87.8305
13.5 | 1.6745 | 0.02024 | -0.0625 | 82.7322
14 | 1.6991 | 0.02191 | -0.059 | 77.5491
14.5 | 1.7213 | 0.02382 | -0.0555 | 72.2628
15 | 1.7401 | 0.02606 | -0.052 | 66.7728
15.5 | 1.7589 | 0.02838 | -0.0488 | 61.9767
16 | 1.7762 | 0.03097 | -0.0459 | 57.3523
16.5 | 1.7896 | 0.03401 | -0.0431 | 52.6198
17 | 1.8024 | 0.03734 | -0.0408 | 48.27
17.5 | 1.8064 | 0.04166 | -0.0384 | 43.3605
18 | 1.8145 | 0.04585 | -0.0369 | 39.5747
18.5 | 1.816 | 0.05093 | -0.0356 | 35.6568
19 | 1.8126 | 0.05681 | -0.0348 | 31.9064
19.5 | 1.8097 | 0.06295 | -0.0346 | 28.7482
20 | 1.7957 | 0.07067 | -0.0351 | 25.4097

## 85. Re 6M Mach 0.25 (1)
BIGFOIL.COM POLAR EXPORT
NACA63A512
NACA63A512 |  |  |  | Cl Max: | 1.36 | at alpha= | 9 | deg
JavaFoil+Calcfoil stall+Eppler ext transition |  |  |  | L/D Max: | 138.94 | at alpha= | 3.5 | deg
Re: | 6000000 |  |  | Cd Min: | 0.00538 | at alpha= | -1.5 | deg
Mach: | 0.25 |  |  | Cl=0 at alpha= | -4.0082 | deg
|  |  |  | @ Cl=0.1, Cd= | 0.0064671
|  |  |  | @ Cl=0.4, Cd= | 0.0054044
|  |  |  | @ Cl=0.6, Cd= | 0.0056316
alpha (deg) | Cl | Cd | Cm | Cl/Cd
-14.5 | -0.357 | 0.107 | -0.04 | -3.34
-14 | -0.4 | 0.09848 | -0.041 | -4.065
-13.5 | -0.438 | 0.09086 | -0.041 | -4.817
-13 | -0.469 | 0.0851 | -0.042 | -5.506
-12.5 | -0.491 | 0.08024 | -0.043 | -6.125
-12 | -0.502 | 0.07615 | -0.043 | -6.592
-11.5 | -0.507 | 0.07103 | -0.044 | -7.136
-11 | -0.506 | 0.0655 | -0.047 | -7.722
-10.5 | -0.497 | 0.05798 | -0.053 | -8.58
-10 | -0.532 | 0.02243 | -0.078 | -23.702
-9.5 | -0.558 | 0.00909 | -0.089 | -61.465
-9 | -0.525 | 0.0086 | -0.089 | -61.008
-8.5 | -0.486 | 0.00832 | -0.09 | -58.419
-8 | -0.443 | 0.00795 | -0.091 | -55.724
-7.5 | -0.396 | 0.00774 | -0.092 | -51.188
-7 | -0.346 | 0.00749 | -0.092 | -46.188
-6.5 | -0.293 | 0.00728 | -0.093 | -40.199
-6 | -0.237 | 0.00709 | -0.094 | -33.44
-5.5 | -0.18 | 0.00697 | -0.094 | -25.77
-5 | -0.121 | 0.00679 | -0.095 | -17.755
-4.5 | -0.06 | 0.00667 | -0.096 | -9.051
-4 | 0.001 | 0.00659 | -0.096 | 0.086
-3.5 | 0.062 | 0.00651 | -0.097 | 9.541
-3 | 0.124 | 0.00644 | -0.098 | 19.256
-2.5 | 0.186 | 0.00585 | -0.098 | 31.821
-2 | 0.248 | 0.00542 | -0.099 | 45.836
-1.5 | 0.311 | 0.00538 | -0.1 | 57.732
-1 | 0.373 | 0.0054 | -0.1 | 69.022
-0.5 | 0.435 | 0.00541 | -0.101 | 80.267
0 | 0.497 | 0.00549 | -0.102 | 90.512
0.5 | 0.558 | 0.00553 | -0.102 | 100.912
1 | 0.62 | 0.00568 | -0.103 | 109.2
1.5 | 0.68 | 0.0058 | -0.104 | 117.214
2 | 0.742 | 0.00598 | -0.104 | 124.084
2.5 | 0.803 | 0.00618 | -0.105 | 129.907
3 | 0.864 | 0.0064 | -0.106 | 134.863
3.5 | 0.923 | 0.00665 | -0.106 | 138.94
4 | 0.982 | 0.00742 | -0.107 | 132.316
4.5 | 1.039 | 0.00815 | -0.107 | 127.508
5 | 1.094 | 0.00916 | -0.108 | 119.437
5.5 | 1.148 | 0.01025 | -0.109 | 112.01
6 | 1.197 | 0.01118 | -0.109 | 107.063
6.5 | 1.242 | 0.01173 | -0.11 | 105.909
7 | 1.282 | 0.01232 | -0.11 | 104.071
7.5 | 1.312 | 0.01221 | -0.111 | 107.507
8 | 1.335 | 0.01335 | -0.111 | 100.007
8.5 | 1.351 | 0.01406 | -0.111 | 96.064
9 | 1.36 | 0.0149 | -0.111 | 91.241
9.5 | 1.36 | 0.01578 | -0.112 | 86.137
10 | 1.343 | 0.01671 | -0.112 | 80.384
10.5 | 1.31 | 0.01777 | -0.112 | 73.718
11 | 1.263 | 0.01896 | -0.113 | 66.613
11.5 | 1.201 | 0.02063 | -0.113 | 58.227
12 | 1.123 | 0.02248 | -0.112 | 49.979
12.5 | 1.017 | 0.0287 | -0.109 | 35.419
13 | 0.805 | 0.08487 | -0.072 | 9.483
13.5 | 0.714 | 0.09768 | -0.062 | 7.314
14 | 0.627 | 0.10482 | -0.06 | 5.984

## 86. Re 6M Mach 0.25 (2)
BIGFOIL.COM POLAR EXPORT
NACA63A512
NACA63A512 |  |  |  | Cl Max: | 1.7291 | at alpha= | 16 | deg
XFOIL ncrit=9 |  |  |  | L/D Max: | 144.881 | at alpha= | 3 | deg
Re: | 6000000 |  |  | Cd Min: | 0.12794 | at alpha= | 20 | deg
Mach: | 0.25 |  |  | Cl=0 at alpha= | -4.1037 | deg
|  |  |  | @ Cl=0.1, Cd= | 0.0054759
|  |  |  | @ Cl=0.4, Cd= | 0.0042869
|  |  |  | @ Cl=0.6, Cd= | 0.004445
alpha (deg) | Cl | Cd | Cm | Cl/Cd
-14.5 | -1.0562 | 0.03039 | -0.1162 | -34.7549
-14 | -1.074 | 0.02393 | -0.119 | -44.8809
-13.5 | -1.0346 | 0.02238 | -0.117 | -46.2288
-13 | -0.996 | 0.02001 | -0.1158 | -49.7751
-12.5 | -0.9516 | 0.01794 | -0.1146 | -53.0435
-12 | -0.9019 | 0.01619 | -0.1136 | -55.7072
-11.5 | -0.848 | 0.01478 | -0.1129 | -57.3748
-11 | -0.7972 | 0.01239 | -0.1126 | -64.3422
-10.5 | -0.7364 | 0.0114 | -0.1127 | -64.5965
-10 | -0.6631 | 0.0106 | -0.1154 | -62.5566
-9.5 | -0.5983 | 0.00985 | -0.1164 | -60.7411
-9 | -0.5402 | 0.00906 | -0.1161 | -59.6247
-8.5 | -0.4818 | 0.00847 | -0.1158 | -56.8831
-8 | -0.4255 | 0.00789 | -0.115 | -53.929
-7.5 | -0.3688 | 0.00748 | -0.1143 | -49.3048
-7 | -0.3145 | 0.00697 | -0.1132 | -45.122
-6.5 | -0.2606 | 0.00659 | -0.112 | -39.5448
-6 | -0.2062 | 0.00638 | -0.111 | -32.3197
-5.5 | -0.1516 | 0.00618 | -0.11 | -24.5307
-5 | -0.0968 | 0.00602 | -0.1091 | -16.0797
-4.5 | -0.0432 | 0.00581 | -0.108 | -7.4355
-4 | 0.0113 | 0.00569 | -0.1071 | 1.9859
-3.5 | 0.0654 | 0.00556 | -0.1062 | 11.7626
-3 | 0.1189 | 0.00543 | -0.1051 | 21.8969
-2.5 | 0.1725 | 0.00531 | -0.1042 | 32.4859
-2 | 0.2246 | 0.00515 | -0.1029 | 43.6117
-1.5 | 0.2754 | 0.00491 | -0.1015 | 56.0896
-1 | 0.3247 | 0.00462 | -0.0997 | 70.2814
-0.5 | 0.3735 | 0.00435 | -0.0979 | 85.8621
0 | 0.4239 | 0.00423 | -0.0964 | 100.2128
0.5 | 0.4751 | 0.00424 | -0.095 | 112.0519
1 | 0.528 | 0.0043 | -0.0939 | 122.7907
1.5 | 0.5798 | 0.00439 | -0.0926 | 132.0729
2 | 0.6312 | 0.00453 | -0.0912 | 139.3377
2.5 | 0.6818 | 0.00473 | -0.0897 | 144.1438
3 | 0.7302 | 0.00504 | -0.0878 | 144.881
4 | 0.8143 | 0.00633 | -0.0815 | 128.6414
4.5 | 0.8612 | 0.0071 | -0.0796 | 121.2958
5.5 | 0.9834 | 0.0085 | -0.0821 | 115.6941
6.5 | 1.1214 | 0.00976 | -0.0879 | 114.8975
7 | 1.175 | 0.01029 | -0.0871 | 114.1885
7.5 | 1.2338 | 0.01058 | -0.0875 | 116.6163
8 | 1.309 | 0.0112 | -0.0915 | 116.875
8.5 | 1.3506 | 0.01184 | -0.0881 | 114.0709
9 | 1.3926 | 0.01245 | -0.0849 | 111.8554
9.5 | 1.4325 | 0.01319 | -0.0814 | 108.605
10 | 1.4702 | 0.01408 | -0.0777 | 104.4176
10.5 | 1.5074 | 0.01503 | -0.074 | 100.2927
11 | 1.5414 | 0.01621 | -0.07 | 95.0895
11.5 | 1.5739 | 0.01752 | -0.066 | 89.8345
12 | 1.6054 | 0.01896 | -0.062 | 84.673
12.5 | 1.6324 | 0.02075 | -0.0577 | 78.6699
13 | 1.6538 | 0.023 | -0.0531 | 71.9043
13.5 | 1.6748 | 0.0254 | -0.0488 | 65.937
14 | 1.6979 | 0.0278 | -0.0451 | 61.0755
14.5 | 1.7142 | 0.03085 | -0.0413 | 55.5656
15 | 1.7258 | 0.0345 | -0.0377 | 50.0232
15.5 | 1.7264 | 0.03941 | -0.0343 | 43.8061
16 | 1.7291 | 0.04448 | -0.0317 | 38.8737
16.5 | 1.7235 | 0.05077 | -0.0299 | 33.9472
17 | 1.7165 | 0.05756 | -0.0289 | 29.8211
17.5 | 1.6895 | 0.06714 | -0.0292 | 25.1638
18 | 1.6719 | 0.07618 | -0.0305 | 21.9467
18.5 | 1.6457 | 0.0868 | -0.0331 | 18.9597
19 | 1.6099 | 0.0994 | -0.0374 | 16.1962
19.5 | 1.5696 | 0.11326 | -0.0432 | 13.8584
20 | 1.529 | 0.12794 | -0.0505 | 11.9509

## 87. Re 6M Mach 0.50 (1)
BIGFOIL.COM POLAR EXPORT
NACA63A512
NACA63A512 |  |  |  | Cl Max: | 1.309 | at alpha= | 19.5 | deg
JavaFoil+Calcfoil stall+Eppler ext transition |  |  |  | L/D Max: | 137.816 | at alpha= | 3 | deg
Re: | 6000000 |  |  | Cd Min: | 0.0056 | at alpha= | -1.5 | deg
Mach: | 0.5 |  |  | Cl=0 at alpha= | -4.0073 | deg
|  |  |  | @ Cl=0.1, Cd= | 0.0067496
|  |  |  | @ Cl=0.4, Cd= | 0.0056076
|  |  |  | @ Cl=0.6, Cd= | 0.0057987
alpha (deg) | Cl | Cd | Cm | Cl/Cd
-20 | -0.881 | 0.15477 | -0.048 | -5.693
-19.5 | -0.857 | 0.15161 | -0.05 | -5.65
-19 | -0.828 | 0.14509 | -0.05 | -5.709
-18.5 | -0.799 | 0.14064 | -0.048 | -5.683
-18 | -0.772 | 0.13709 | -0.048 | -5.629
-17.5 | -0.745 | 0.13173 | -0.048 | -5.654
-17 | -0.718 | 0.12788 | -0.049 | -5.613
-16.5 | -0.691 | 0.12653 | -0.049 | -5.461
-16 | -0.663 | 0.12067 | -0.048 | -5.492
-15.5 | -0.635 | 0.11298 | -0.048 | -5.62
-15 | -0.608 | 0.1041 | -0.048 | -5.837
-14.5 | -0.581 | 0.09768 | -0.049 | -5.944
-14 | -0.553 | 0.09103 | -0.049 | -6.078
-13.5 | -0.525 | 0.09724 | -0.048 | -5.4
-13 | -0.498 | 0.08965 | -0.049 | -5.553
-12.5 | -0.471 | 0.08162 | -0.05 | -5.767
-12 | -0.444 | 0.07551 | -0.051 | -5.874
-11.5 | -0.417 | 0.06907 | -0.054 | -6.04
-11 | -0.387 | 0.07697 | -0.047 | -5.028
-10.5 | -0.36 | 0.06966 | -0.049 | -5.165
-10 | -0.333 | 0.06309 | -0.051 | -5.274
-9.5 | -0.306 | 0.05772 | -0.054 | -5.302
-9 | -0.28 | 0.05155 | -0.06 | -5.434
-8.5 | -0.249 | 0.05935 | -0.045 | -4.189
-8 | -0.221 | 0.05213 | -0.049 | -4.246
-7.5 | -0.196 | 0.04488 | -0.059 | -4.357
-7 | -0.255 | 0.03446 | -0.074 | -7.395
-6.5 | -0.292 | 0.00817 | -0.104 | -35.789
-6 | -0.249 | 0.00781 | -0.105 | -31.866
-5.5 | -0.193 | 0.0075 | -0.105 | -25.798
-5 | -0.132 | 0.00725 | -0.106 | -18.172
-4.5 | -0.067 | 0.00702 | -0.107 | -9.487
-4 | 0.001 | 0.00688 | -0.108 | 0.091
-3.5 | 0.069 | 0.00679 | -0.108 | 10.19
-3 | 0.138 | 0.0067 | -0.109 | 20.64
-2.5 | 0.208 | 0.00652 | -0.11 | 31.856
-2 | 0.277 | 0.00583 | -0.111 | 47.556
-1.5 | 0.347 | 0.0056 | -0.111 | 61.994
-1 | 0.417 | 0.00561 | -0.112 | 74.292
-0.5 | 0.486 | 0.00566 | -0.113 | 85.864
0 | 0.555 | 0.00574 | -0.114 | 96.673
0.5 | 0.624 | 0.00583 | -0.114 | 107.054
1 | 0.693 | 0.00602 | -0.115 | 115.204
1.5 | 0.76 | 0.0062 | -0.116 | 122.488
2 | 0.829 | 0.00644 | -0.117 | 128.574
2.5 | 0.897 | 0.0067 | -0.117 | 133.792
3 | 0.964 | 0.007 | -0.118 | 137.816
3.5 | 1.03 | 0.00762 | -0.119 | 135.126
4 | 1.093 | 0.00861 | -0.119 | 126.972
4.5 | 1.153 | 0.01009 | -0.12 | 114.232
5 | 1.209 | 0.01173 | -0.121 | 103.045
5.5 | 1.251 | 0.01274 | -0.121 | 98.229
6 | 1.285 | 0.01347 | -0.121 | 95.381
6.5 | 1.297 | 0.01435 | -0.121 | 90.391
7 | 1.269 | 0.01548 | -0.122 | 81.983
7.5 | 1.119 | 0.01741 | -0.122 | 64.255
8 | 0.802 | 0.01904 | -0.122 | 42.122
8.5 | 0.836 | 0.01911 | -0.123 | 43.739
9 | 0.863 | 0.02127 | -0.123 | 40.589
9.5 | 0.894 | 0.02202 | -0.123 | 40.579
10 | 0.923 | 0.02363 | -0.123 | 39.049
10.5 | 0.797 | 0.07284 | -0.07 | 10.939
11 | 0.98 | 0.02592 | -0.123 | 37.819
11.5 | 0.852 | 0.07904 | -0.073 | 10.779
12 | 0.873 | 0.08905 | -0.066 | 9.807
12.5 | 0.901 | 0.09578 | -0.07 | 9.412
13 | 0.926 | 0.09403 | -0.067 | 9.847
13.5 | 0.957 | 0.09926 | -0.074 | 9.638
14 | 0.989 | 0.10403 | -0.08 | 9.507
14.5 | 1.007 | 0.10846 | -0.072 | 9.281
15 | 1.035 | 0.11415 | -0.075 | 9.069
15.5 | 1.075 | 0.1124 | -0.086 | 9.565
16 | 1.093 | 0.12905 | -0.081 | 8.468
16.5 | 1.114 | 0.1226 | -0.078 | 9.087
17 | 1.153 | 0.12547 | -0.087 | 9.191
17.5 | 1.196 | 0.12255 | -0.095 | 9.757
18 | 1.195 | 0.13471 | -0.082 | 8.867
18.5 | 1.225 | 0.14087 | -0.085 | 8.694
19 | 1.276 | 0.13146 | -0.097 | 9.707
19.5 | 1.309 | 0.1361 | -0.1 | 9.615
20 | 1.301 | 0.15334 | -0.086 | 8.482

## 88. Re 6M Mach 0.50 (2)
BIGFOIL.COM POLAR EXPORT
NACA63A512
NACA63A512 |  |  |  | Cl Max: | 1.443 | at alpha= | 9 | deg
XFOIL ncrit=9 |  |  |  | L/D Max: | 155.096 | at alpha= | 3 | deg
Re: | 6000000 |  |  | Cd Min: | 0.25193 | at alpha= | -20 | deg
Mach: | 0.5 |  |  | Cl=0 at alpha= | -4.0082 | deg
|  |  |  | @ Cl=0.1, Cd= | 0.0057633
|  |  |  | @ Cl=0.4, Cd= | 0.0046837
|  |  |  | @ Cl=0.6, Cd= | 0.0045172
alpha (deg) | Cl | Cd | Cm | Cl/Cd
-20 | -0.6115 | 0.25193 | 0.0078 | -2.4273
-19.5 | -0.5919 | 0.2418 | 0.0028 | -2.4479
-19 | -0.5705 | 0.23379 | -0.0019 | -2.4402
-18.5 | -0.5501 | 0.22529 | -0.0066 | -2.4417
-17.5 | -0.512 | 0.20775 | -0.0157 | -2.4645
-17 | -0.4929 | 0.19955 | -0.0201 | -2.4701
-16.5 | -0.4749 | 0.19118 | -0.0244 | -2.484
-16 | -0.4587 | 0.18243 | -0.0286 | -2.5144
-15.5 | -0.4398 | 0.17264 | -0.034 | -2.5475
-15 | -0.4065 | 0.16317 | -0.0435 | -2.4913
-14.5 | -0.3881 | 0.15526 | -0.0476 | -2.4997
-14 | -0.3787 | 0.14544 | -0.0521 | -2.6038
-13.5 | -0.364 | 0.13761 | -0.0561 | -2.6452
-13 | -0.3424 | 0.13164 | -0.0594 | -2.601
-12.5 | -0.3284 | 0.12398 | -0.0632 | -2.6488
-12 | -0.3194 | 0.11534 | -0.0673 | -2.7692
-11.5 | -0.313 | 0.10645 | -0.0717 | -2.9403
-11 | -0.312 | 0.09697 | -0.0766 | -3.2175
-10.5 | -0.3071 | 0.08853 | -0.0813 | -3.4689
-10 | -0.2988 | 0.08087 | -0.0859 | -3.6948
-9.5 | -0.3056 | 0.07088 | -0.0924 | -4.3115
-9 | -0.3167 | 0.06023 | -0.1003 | -5.2582
-8.5 | -0.3297 | 0.04665 | -0.1134 | -7.0675
-8 | -0.3558 | 0.0336 | -0.1303 | -10.5893
-7.5 | -0.3669 | 0.02228 | -0.1368 | -16.4677
-7 | -0.3429 | 0.01197 | -0.1401 | -28.6466
-6.5 | -0.2979 | 0.00897 | -0.1356 | -33.2107
-6 | -0.2417 | 0.00779 | -0.1315 | -31.027
-5.5 | -0.1829 | 0.00706 | -0.128 | -25.9065
-5 | -0.1221 | 0.00661 | -0.1251 | -18.472
-4.5 | -0.0601 | 0.0063 | -0.1227 | -9.5397
-4 | 0.001 | 0.00603 | -0.1205 | 0.16584
-3.5 | 0.063 | 0.00586 | -0.1187 | 10.7509
-3 | 0.1242 | 0.0057 | -0.117 | 21.7895
-2.5 | 0.1846 | 0.00557 | -0.1153 | 33.1418
-2 | 0.2442 | 0.00542 | -0.1136 | 45.0554
-1.5 | 0.3017 | 0.00523 | -0.1117 | 57.6864
-1 | 0.3561 | 0.00494 | -0.1092 | 72.085
-0.5 | 0.4092 | 0.00463 | -0.1065 | 88.3801
0 | 0.4639 | 0.00441 | -0.1041 | 105.1927
0.5 | 0.522 | 0.0044 | -0.1024 | 118.6364
1 | 0.58 | 0.00449 | -0.1006 | 129.1759
1.5 | 0.6388 | 0.00457 | -0.0989 | 139.7812
2 | 0.6965 | 0.00473 | -0.0969 | 147.2516
2.5 | 0.7519 | 0.00495 | -0.0944 | 151.899
3 | 0.8065 | 0.0052 | -0.0916 | 155.0962
3.5 | 0.8527 | 0.00594 | -0.0874 | 143.5522
4 | 0.9068 | 0.00695 | -0.0851 | 130.4748
4.5 | 0.9748 | 0.00814 | -0.086 | 119.7543
5 | 1.0481 | 0.00918 | -0.0875 | 114.1721
5.5 | 1.1054 | 0.01004 | -0.0852 | 110.0996
6 | 1.1609 | 0.01088 | -0.0823 | 106.7004
6.5 | 1.2147 | 0.01178 | -0.0789 | 103.1154
7 | 1.2684 | 0.01273 | -0.0753 | 99.6386
7.5 | 1.3252 | 0.01375 | -0.0722 | 96.3782
8 | 1.3897 | 0.0152 | -0.0706 | 91.4276
8.5 | 1.4277 | 0.01707 | -0.0642 | 83.638
9 | 1.443 | 0.02034 | -0.0558 | 70.944
9.5 | 1.4329 | 0.02545 | -0.0465 | 56.3026
10 | 1.4089 | 0.03215 | -0.0382 | 43.8227
10.5 | 1.3842 | 0.03975 | -0.0322 | 34.8226
11 | 1.345 | 0.04957 | -0.029 | 27.1333
11.5 | 1.3081 | 0.06034 | -0.0289 | 21.6788
12 | 1.2676 | 0.07275 | -0.0317 | 17.4241
12.5 | 1.2308 | 0.08599 | -0.0368 | 14.3133
13 | 1.1975 | 0.09998 | -0.0436 | 11.9774
13.5 | 1.1676 | 0.11456 | -0.0515 | 10.192
14 | 1.1414 | 0.12968 | -0.06 | 8.8017

## 89. Re 7M Mach 0.00 (1)
BIGFOIL.COM POLAR EXPORT
NACA63A512
NACA63A512 |  |  |  | Cl Max: | 1.396 | at alpha= | 10 | deg
JavaFoil+Calcfoil stall+Eppler ext transition |  |  |  | L/D Max: | 133.824 | at alpha= | 3.5 | deg
Re: | 7000000 |  |  | Cd Min: | 0.00532 | at alpha= | -1.5 | deg
Mach: | 0 |  |  | Cl=0 at alpha= | -4.0083 | deg
|  |  |  | @ Cl=0.1, Cd= | 0.0063367
|  |  |  | @ Cl=0.4, Cd= | 0.0053395
|  |  |  | @ Cl=0.6, Cd= | 0.005588
alpha (deg) | Cl | Cd | Cm | Cl/Cd
-16 | -0.546 | 0.11164 | -0.04 | -4.892
-15.5 | -0.56 | 0.10559 | -0.041 | -5.305
-15 | -0.573 | 0.09924 | -0.042 | -5.771
-14.5 | -0.583 | 0.09253 | -0.044 | -6.304
-14 | -0.591 | 0.08672 | -0.046 | -6.819
-13.5 | -0.596 | 0.0817 | -0.047 | -7.292
-13 | -0.598 | 0.0751 | -0.049 | -7.966
-12.5 | -0.597 | 0.06839 | -0.052 | -8.729
-12 | -0.599 | 0.05474 | -0.06 | -10.941
-11.5 | -0.651 | 0.0172 | -0.077 | -37.864
-11 | -0.661 | 0.01052 | -0.082 | -62.857
-10.5 | -0.643 | 0.0091 | -0.085 | -70.591
-10 | -0.609 | 0.00869 | -0.085 | -70.058
-9.5 | -0.571 | 0.00835 | -0.086 | -68.412
-9 | -0.531 | 0.00802 | -0.087 | -66.136
-8.5 | -0.487 | 0.0078 | -0.087 | -62.404
-8 | -0.44 | 0.0076 | -0.088 | -57.923
-7.5 | -0.391 | 0.00737 | -0.089 | -53.085
-7 | -0.34 | 0.00718 | -0.089 | -47.275
-6.5 | -0.286 | 0.00699 | -0.09 | -40.939
-6 | -0.231 | 0.00686 | -0.091 | -33.7
-5.5 | -0.175 | 0.00673 | -0.091 | -25.97
-5 | -0.117 | 0.00662 | -0.092 | -17.691
-4.5 | -0.059 | 0.0065 | -0.093 | -9.014
-4 | 0.001 | 0.00643 | -0.093 | 0.085
-3.5 | 0.06 | 0.00637 | -0.094 | 9.455
-3 | 0.12 | 0.00632 | -0.095 | 19.002
-2.5 | 0.18 | 0.00585 | -0.095 | 30.833
-2 | 0.24 | 0.00552 | -0.096 | 43.567
-1.5 | 0.301 | 0.00532 | -0.097 | 56.568
-1 | 0.361 | 0.00532 | -0.097 | 67.824
-0.5 | 0.421 | 0.00535 | -0.098 | 78.682
0 | 0.481 | 0.00539 | -0.098 | 89.224
0.5 | 0.541 | 0.00547 | -0.099 | 98.913
1 | 0.601 | 0.00559 | -0.1 | 107.459
1.5 | 0.659 | 0.00572 | -0.1 | 115.214
2 | 0.718 | 0.00588 | -0.101 | 122.127
2.5 | 0.778 | 0.00606 | -0.102 | 128.328
3 | 0.836 | 0.00626 | -0.102 | 133.549
3.5 | 0.895 | 0.00668 | -0.103 | 133.824
4 | 0.951 | 0.00727 | -0.103 | 130.882
4.5 | 1.007 | 0.00793 | -0.104 | 127.051
5 | 1.062 | 0.00875 | -0.105 | 121.38
5.5 | 1.115 | 0.00961 | -0.105 | 115.925
6 | 1.165 | 0.0104 | -0.106 | 112.042
6.5 | 1.211 | 0.01083 | -0.106 | 111.86
7 | 1.254 | 0.01127 | -0.107 | 111.302
7.5 | 1.293 | 0.01176 | -0.107 | 109.972
8 | 1.328 | 0.0123 | -0.108 | 107.928
8.5 | 1.354 | 0.01222 | -0.108 | 110.831
9 | 1.374 | 0.01338 | -0.108 | 102.69
9.5 | 1.39 | 0.01405 | -0.109 | 98.883
10 | 1.396 | 0.01472 | -0.109 | 94.854
10.5 | 1.394 | 0.01554 | -0.109 | 89.663
11 | 1.384 | 0.01643 | -0.11 | 84.236
11.5 | 1.367 | 0.0172 | -0.11 | 79.485
12 | 1.344 | 0.01831 | -0.11 | 73.371
12.5 | 1.315 | 0.01905 | -0.11 | 69.015
13 | 1.279 | 0.02039 | -0.11 | 62.699
13.5 | 1.236 | 0.0222 | -0.11 | 55.662
14 | 1.191 | 0.02401 | -0.11 | 49.628
14.5 | 1.146 | 0.02564 | -0.11 | 44.692
15 | 1.088 | 0.02973 | -0.109 | 36.616

## 90. Re 7M Mach 0.00 (2)
BIGFOIL.COM POLAR EXPORT
NACA63A512
NACA63A512 |  |  |  | Cl Max: | 1.8537 | at alpha= | 19.5 | deg
XFOIL ncrit=9 |  |  |  | L/D Max: | 141.76 | at alpha= | 2.5 | deg
Re: | 7000000 |  |  | Cd Min: | 0.06142 | at alpha= | 20 | deg
Mach: | 0 |  |  | Cl=0 at alpha= | -4.1179 | deg
|  |  |  | @ Cl=0.1, Cd= | 0.0052918
|  |  |  | @ Cl=0.4, Cd= | 0.0042591
|  |  |  | @ Cl=0.6, Cd= | 0.0044314
alpha (deg) | Cl | Cd | Cm | Cl/Cd
-20 | -1.4061 | 0.04596 | -0.0884 | -30.594
-19.5 | -1.4284 | 0.03724 | -0.0938 | -38.3566
-19 | -1.4335 | 0.0312 | -0.0971 | -45.9455
-18.5 | -1.43 | 0.0266 | -0.0991 | -53.7594
-18 | -1.425 | 0.02298 | -0.0996 | -62.0104
-17.5 | -1.4002 | 0.02065 | -0.0995 | -67.8063
-17 | -1.3597 | 0.01906 | -0.0999 | -71.3379
-16.5 | -1.3204 | 0.01772 | -0.0993 | -74.5147
-16 | -1.2782 | 0.01664 | -0.0987 | -76.8149
-15.5 | -1.2317 | 0.01583 | -0.0984 | -77.808
-15 | -1.1838 | 0.01505 | -0.0982 | -78.6578
-14.5 | -1.1348 | 0.01432 | -0.0981 | -79.2458
-14 | -1.0856 | 0.0135 | -0.098 | -80.4148
-13.5 | -1.0324 | 0.0131 | -0.0983 | -78.8092
-13 | -0.9811 | 0.01233 | -0.0984 | -79.5702
-12.5 | -0.9276 | 0.0118 | -0.0987 | -78.6102
-12 | -0.8764 | 0.01078 | -0.0989 | -81.2987
-11.5 | -0.8209 | 0.01009 | -0.0996 | -81.3578
-11 | -0.7651 | 0.0095 | -0.1003 | -80.5368
-10.5 | -0.7 | 0.00896 | -0.103 | -78.125
-10 | -0.6336 | 0.00851 | -0.1059 | -74.4536
-9.5 | -0.5763 | 0.00811 | -0.1067 | -71.0604
-9 | -0.52 | 0.00771 | -0.1072 | -67.4449
-8.5 | -0.4641 | 0.00738 | -0.1076 | -62.8862
-8 | -0.4093 | 0.00707 | -0.1077 | -57.8925
-7.5 | -0.3549 | 0.00683 | -0.1076 | -51.9619
-7 | -0.3027 | 0.00645 | -0.107 | -46.9302
-6.5 | -0.25 | 0.00621 | -0.1065 | -40.2576
-6 | -0.1973 | 0.00605 | -0.106 | -32.6116
-5.5 | -0.1448 | 0.0059 | -0.1054 | -24.5424
-5 | -0.0923 | 0.00577 | -0.1048 | -15.9965
-4.5 | -0.0402 | 0.0056 | -0.104 | -7.1786
-4 | 0.0124 | 0.00548 | -0.1034 | 2.2628
-3.5 | 0.0648 | 0.00538 | -0.1027 | 12.0446
-3 | 0.1167 | 0.00525 | -0.1019 | 22.2286
-2.5 | 0.1686 | 0.00514 | -0.1011 | 32.8016
-2 | 0.2194 | 0.00499 | -0.1001 | 43.9679
-1.5 | 0.2693 | 0.00479 | -0.0989 | 56.2213
-1 | 0.3176 | 0.00453 | -0.0974 | 70.1104
-0.5 | 0.3647 | 0.00431 | -0.0957 | 84.6172
0.5 | 0.4618 | 0.00417 | -0.0927 | 110.7434
1 | 0.513 | 0.00421 | -0.0918 | 121.8527
1.5 | 0.5623 | 0.00434 | -0.0905 | 129.5622
2 | 0.6118 | 0.00446 | -0.0892 | 137.1749
2.5 | 0.6606 | 0.00466 | -0.0878 | 141.7597
3 | 0.7045 | 0.00506 | -0.0855 | 139.2292
3.5 | 0.7464 | 0.0056 | -0.0828 | 133.2857
4 | 0.7881 | 0.00624 | -0.0802 | 126.2981
4.5 | 0.8333 | 0.00688 | -0.0784 | 121.1192
5 | 0.8853 | 0.00743 | -0.0782 | 119.1521
5.5 | 0.9465 | 0.00802 | -0.0801 | 118.0175
6 | 1.028 | 0.00862 | -0.0868 | 119.2575
6.5 | 1.0907 | 0.00911 | -0.089 | 119.7256
7 | 1.1464 | 0.00958 | -0.0897 | 119.666
7.5 | 1.2017 | 0.01004 | -0.0903 | 119.6912
8 | 1.2721 | 0.01027 | -0.0943 | 123.8656
8.5 | 1.3308 | 0.01084 | -0.0958 | 122.7675
9 | 1.3752 | 0.01136 | -0.094 | 121.0563
9.5 | 1.4144 | 0.01185 | -0.0912 | 119.3586
10 | 1.4528 | 0.01243 | -0.0883 | 116.8785
10.5 | 1.4896 | 0.01309 | -0.0853 | 113.7968
11 | 1.5268 | 0.01373 | -0.0825 | 111.2017
11.5 | 1.5617 | 0.01451 | -0.0795 | 107.6292
12 | 1.5934 | 0.01548 | -0.0761 | 102.9328
12.5 | 1.6256 | 0.01646 | -0.073 | 98.7606
13 | 1.6565 | 0.01753 | -0.0699 | 94.4952
13.5 | 1.6844 | 0.01883 | -0.0666 | 89.453
14 | 1.7104 | 0.02028 | -0.0632 | 84.3393
14.5 | 1.7336 | 0.02197 | -0.0598 | 78.9076
15 | 1.7547 | 0.02387 | -0.0564 | 73.5107
15.5 | 1.7768 | 0.02578 | -0.0534 | 68.9216
16 | 1.7955 | 0.02801 | -0.0503 | 64.1021
16.5 | 1.8115 | 0.03059 | -0.0474 | 59.2187
17 | 1.8267 | 0.03336 | -0.0449 | 54.7572
17.5 | 1.8327 | 0.03715 | -0.0421 | 49.3324
18 | 1.8452 | 0.04054 | -0.0403 | 45.5155
18.5 | 1.8506 | 0.0448 | -0.0386 | 41.308
19 | 1.8514 | 0.04979 | -0.0373 | 37.1842
19.5 | 1.8537 | 0.05483 | -0.0365 | 33.8081
20 | 1.845 | 0.06142 | -0.0361 | 30.0391

## 91. Re 7M Mach 0.10 (1)
BIGFOIL.COM POLAR EXPORT
NACA63A512
NACA63A512 |  |  |  | Cl Max: | 1.391 | at alpha= | 10 | deg
JavaFoil+Calcfoil stall+Eppler ext transition |  |  |  | L/D Max: | 133.873 | at alpha= | 3 | deg
Re: | 7000000 |  |  | Cd Min: | 0.00533 | at alpha= | -1 | deg
Mach: | 0.1 |  |  | Cl=0 at alpha= | -4.0083 | deg
|  |  |  | @ Cl=0.1, Cd= | 0.0063438
|  |  |  | @ Cl=0.4, Cd= | 0.0053423
|  |  |  | @ Cl=0.6, Cd= | 0.0055928
alpha (deg) | Cl | Cd | Cm | Cl/Cd
-15.5 | -0.531 | 0.10742 | -0.041 | -4.943
-15 | -0.547 | 0.10016 | -0.042 | -5.462
-14.5 | -0.56 | 0.09468 | -0.043 | -5.915
-14 | -0.571 | 0.08856 | -0.044 | -6.45
-13.5 | -0.579 | 0.08375 | -0.045 | -6.909
-13 | -0.583 | 0.07768 | -0.047 | -7.511
-12.5 | -0.584 | 0.07156 | -0.05 | -8.161
-12 | -0.581 | 0.06307 | -0.054 | -9.207
-11.5 | -0.625 | 0.02477 | -0.074 | -25.227
-11 | -0.636 | 0.01361 | -0.08 | -46.738
-10.5 | -0.639 | 0.00924 | -0.085 | -69.227
-10 | -0.607 | 0.00878 | -0.086 | -69.122
-9.5 | -0.57 | 0.00845 | -0.086 | -67.515
-9 | -0.53 | 0.00808 | -0.087 | -65.65
-8.5 | -0.487 | 0.00787 | -0.088 | -61.924
-8 | -0.441 | 0.00762 | -0.088 | -57.879
-7.5 | -0.392 | 0.00741 | -0.089 | -52.87
-7 | -0.341 | 0.00723 | -0.09 | -47.127
-6.5 | -0.287 | 0.00703 | -0.09 | -40.859
-6 | -0.232 | 0.00687 | -0.091 | -33.783
-5.5 | -0.175 | 0.00676 | -0.092 | -25.958
-5 | -0.118 | 0.00663 | -0.092 | -17.749
-4.5 | -0.059 | 0.00651 | -0.093 | -9.048
-4 | 0.001 | 0.00646 | -0.094 | 0.085
-3.5 | 0.06 | 0.00637 | -0.094 | 9.491
-3 | 0.121 | 0.00633 | -0.095 | 19.082
-2.5 | 0.181 | 0.00586 | -0.096 | 30.933
-2 | 0.242 | 0.00553 | -0.096 | 43.709
-1.5 | 0.302 | 0.00534 | -0.097 | 56.643
-1 | 0.363 | 0.00533 | -0.098 | 68.097
-0.5 | 0.423 | 0.00535 | -0.098 | 78.998
0 | 0.483 | 0.0054 | -0.099 | 89.543
0.5 | 0.543 | 0.00549 | -0.1 | 99.008
1 | 0.604 | 0.0056 | -0.1 | 107.862
1.5 | 0.662 | 0.00573 | -0.101 | 115.579
2 | 0.722 | 0.00589 | -0.101 | 122.533
2.5 | 0.782 | 0.00608 | -0.102 | 128.596
3 | 0.841 | 0.00628 | -0.103 | 133.873
3.5 | 0.899 | 0.00672 | -0.103 | 133.781
4 | 0.956 | 0.0073 | -0.104 | 130.897
4.5 | 1.012 | 0.00798 | -0.105 | 126.789
5 | 1.067 | 0.00881 | -0.105 | 121.137
5.5 | 1.12 | 0.00968 | -0.106 | 115.731
6 | 1.17 | 0.01047 | -0.106 | 111.777
6.5 | 1.216 | 0.0109 | -0.107 | 111.606
7 | 1.259 | 0.01134 | -0.107 | 110.952
7.5 | 1.297 | 0.01194 | -0.108 | 108.682
8 | 1.331 | 0.0125 | -0.109 | 106.444
8.5 | 1.355 | 0.0118 | -0.109 | 114.837
9 | 1.373 | 0.01355 | -0.109 | 101.353
9.5 | 1.387 | 0.01423 | -0.109 | 97.503
10 | 1.391 | 0.01498 | -0.109 | 92.86
10.5 | 1.385 | 0.01577 | -0.11 | 87.861
11 | 1.372 | 0.01661 | -0.11 | 82.59
11.5 | 1.351 | 0.01758 | -0.11 | 76.841
12 | 1.322 | 0.01869 | -0.111 | 70.737
12.5 | 1.287 | 0.01959 | -0.111 | 65.662
13 | 1.244 | 0.021 | -0.111 | 59.234
13.5 | 1.196 | 0.02299 | -0.111 | 52.004
14 | 1.143 | 0.02553 | -0.11 | 44.764
14.5 | 1.088 | 0.02793 | -0.11 | 38.966
15 | 1.016 | 0.03532 | -0.107 | 28.751

## 92. Re 7M Mach 0.10 (2)
BIGFOIL.COM POLAR EXPORT
NACA63A512
NACA63A512 |  |  |  | Cl Max: | 1.8333 | at alpha= | 18 | deg
XFOIL ncrit=9 |  |  |  | L/D Max: | 142.141 | at alpha= | 2.5 | deg
Re: | 7000000 |  |  | Cd Min: | 0.21205 | at alpha= | -20 | deg
Mach: | 0.1 |  |  | Cl=0 at alpha= | -4.1151 | deg
|  |  |  | @ Cl=0.1, Cd= | 0.0052957
|  |  |  | @ Cl=0.4, Cd= | 0.0042149
|  |  |  | @ Cl=0.6, Cd= | 0.0044243
alpha (deg) | Cl | Cd | Cm | Cl/Cd
-20 | -0.6051 | 0.21205 | 0.0042 | -2.8536
-19.5 | -1.3443 | 0.05134 | -0.0877 | -26.1843
-19 | -1.3828 | 0.04 | -0.0954 | -34.57
-18.5 | -1.3974 | 0.03253 | -0.0998 | -42.9573
-18 | -1.3968 | 0.02741 | -0.1022 | -50.9595
-17.5 | -1.3886 | 0.02378 | -0.1031 | -58.3936
-17 | -1.352 | 0.02133 | -0.1052 | -63.3849
-16.5 | -1.3259 | 0.01919 | -0.1035 | -69.0933
-16 | -1.2867 | 0.01775 | -0.1025 | -72.4901
-15.5 | -1.2414 | 0.01674 | -0.1018 | -74.1577
-15 | -1.194 | 0.01581 | -0.1013 | -75.5218
-14.5 | -1.1453 | 0.01494 | -0.1009 | -76.66
-14 | -1.096 | 0.014 | -0.1006 | -78.2857
-13.5 | -1.0422 | 0.01355 | -0.1006 | -76.9151
-13 | -0.9905 | 0.01271 | -0.1006 | -77.9308
-12.5 | -0.9363 | 0.01214 | -0.1007 | -77.1252
-12 | -0.883 | 0.0113 | -0.1008 | -78.1416
-11.5 | -0.8283 | 0.01041 | -0.1013 | -79.5677
-11 | -0.7723 | 0.00973 | -0.1018 | -79.3731
-10.5 | -0.7089 | 0.00916 | -0.1038 | -77.3908
-10 | -0.6395 | 0.00866 | -0.1071 | -73.8453
-9.5 | -0.5815 | 0.00823 | -0.1078 | -70.6561
-9 | -0.5245 | 0.0078 | -0.1083 | -67.2436
-8.5 | -0.4681 | 0.00746 | -0.1086 | -62.748
-8 | -0.4128 | 0.00712 | -0.1086 | -57.9775
-7.5 | -0.3579 | 0.00686 | -0.1084 | -52.172
-7 | -0.3051 | 0.0065 | -0.1078 | -46.9385
-6.5 | -0.2521 | 0.00624 | -0.1073 | -40.4006
-6 | -0.1991 | 0.00607 | -0.1067 | -32.8007
-5.5 | -0.1462 | 0.00592 | -0.106 | -24.6959
-5 | -0.0931 | 0.00579 | -0.1054 | -16.0794
-4.5 | -0.0408 | 0.00561 | -0.1046 | -7.2727
-4 | 0.0122 | 0.00549 | -0.104 | 2.2222
-3.5 | 0.0649 | 0.00539 | -0.1032 | 12.0408
-3 | 0.117 | 0.00525 | -0.1024 | 22.2857
-2.5 | 0.1693 | 0.00515 | -0.1016 | 32.8738
-2 | 0.2203 | 0.005 | -0.1006 | 44.06
-1.5 | 0.2705 | 0.00481 | -0.0994 | 56.237
-1 | 0.319 | 0.00455 | -0.0979 | 70.1099
-0.5 | 0.3663 | 0.00432 | -0.0961 | 84.7917
0 | 0.4144 | 0.00417 | -0.0945 | 99.3765
0.5 | 0.4638 | 0.00418 | -0.0931 | 110.9569
1 | 0.5154 | 0.00422 | -0.0922 | 122.1327
1.5 | 0.565 | 0.00434 | -0.0908 | 130.1843
2 | 0.6148 | 0.00446 | -0.0895 | 137.8475
2.5 | 0.6638 | 0.00467 | -0.0881 | 142.1413
3 | 0.708 | 0.00507 | -0.0858 | 139.645
3.5 | 0.7499 | 0.00562 | -0.083 | 133.4342
4.5 | 0.8376 | 0.0069 | -0.0786 | 121.3913
5 | 0.8902 | 0.00748 | -0.0784 | 119.0107
5.5 | 0.9528 | 0.00807 | -0.0805 | 118.0669
6 | 1.0347 | 0.00869 | -0.0872 | 119.0679
6.5 | 1.0965 | 0.00917 | -0.0891 | 119.5747
7 | 1.1519 | 0.00966 | -0.0895 | 119.2443
7.5 | 1.2075 | 0.01013 | -0.09 | 119.2004
8 | 1.2773 | 0.01036 | -0.0938 | 123.2915
8.5 | 1.3369 | 0.01095 | -0.0953 | 122.0913
9 | 1.3792 | 0.01146 | -0.0928 | 120.349
9.5 | 1.4187 | 0.01197 | -0.0899 | 118.5213
10 | 1.4572 | 0.0126 | -0.0869 | 115.6508
10.5 | 1.4944 | 0.01327 | -0.0838 | 112.6149
11 | 1.5314 | 0.01397 | -0.0809 | 109.6206
11.5 | 1.5656 | 0.01484 | -0.0776 | 105.4987
12 | 1.5976 | 0.01585 | -0.0742 | 100.795
12.5 | 1.6296 | 0.0169 | -0.0709 | 96.426
13 | 1.6597 | 0.01809 | -0.0676 | 91.7468
13.5 | 1.6865 | 0.01953 | -0.0641 | 86.3543
14 | 1.7111 | 0.02116 | -0.0605 | 80.8648
14.5 | 1.7339 | 0.02299 | -0.0569 | 75.4197
15 | 1.7569 | 0.02487 | -0.0537 | 70.6433
15.5 | 1.7767 | 0.02706 | -0.0505 | 65.6578
16 | 1.7933 | 0.02961 | -0.0473 | 60.564
16.5 | 1.8071 | 0.03255 | -0.0443 | 55.5177
17 | 1.8218 | 0.03559 | -0.0419 | 51.1885
17.5 | 1.8243 | 0.03995 | -0.0392 | 45.6646
18 | 1.8333 | 0.04392 | -0.0375 | 41.7418
18.5 | 1.8328 | 0.04913 | -0.0359 | 37.3051
19 | 1.8299 | 0.05482 | -0.035 | 33.3802
19.5 | 1.8297 | 0.06054 | -0.0346 | 30.223
20 | 1.8116 | 0.06866 | -0.0349 | 26.3851

## 93. Re 7M Mach 0.25 (1)
BIGFOIL.COM POLAR EXPORT
NACA63A512
NACA63A512 |  |  |  | Cl Max: | 1.361 | at alpha= | 9 | deg
JavaFoil+Calcfoil stall+Eppler ext transition |  |  |  | L/D Max: | 135.13 | at alpha= | 3 | deg
Re: | 7000000 |  |  | Cd Min: | 0.00536 | at alpha= | -1.5 | deg
Mach: | 0.25 |  |  | Cl=0 at alpha= | -4.0082 | deg
|  |  |  | @ Cl=0.1, Cd= | 0.0063932
|  |  |  | @ Cl=0.4, Cd= | 0.0053931
|  |  |  | @ Cl=0.6, Cd= | 0.0056245
alpha (deg) | Cl | Cd | Cm | Cl/Cd
-14.5 | -0.357 | 0.10686 | -0.04 | -3.344
-14 | -0.401 | 0.09709 | -0.041 | -4.125
-13.5 | -0.438 | 0.09054 | -0.042 | -4.836
-13 | -0.469 | 0.084 | -0.043 | -5.584
-12.5 | -0.492 | 0.07885 | -0.044 | -6.24
-12 | -0.503 | 0.07491 | -0.044 | -6.713
-11.5 | -0.508 | 0.07005 | -0.046 | -7.245
-11 | -0.507 | 0.06403 | -0.049 | -7.922
-10.5 | -0.504 | 0.05232 | -0.059 | -9.64
-10 | -0.554 | 0.01428 | -0.082 | -38.768
-9.5 | -0.558 | 0.00889 | -0.089 | -62.834
-9 | -0.525 | 0.00844 | -0.089 | -62.161
-8.5 | -0.486 | 0.00816 | -0.09 | -59.594
-8 | -0.443 | 0.00784 | -0.091 | -56.547
-7.5 | -0.396 | 0.00759 | -0.092 | -52.227
-7 | -0.346 | 0.00739 | -0.092 | -46.801
-6.5 | -0.293 | 0.00715 | -0.093 | -40.942
-6 | -0.237 | 0.00701 | -0.094 | -33.811
-5.5 | -0.18 | 0.00685 | -0.094 | -26.19
-5 | -0.121 | 0.0067 | -0.095 | -17.986
-4.5 | -0.06 | 0.00658 | -0.096 | -9.182
-4 | 0.001 | 0.00649 | -0.096 | 0.087
-3.5 | 0.062 | 0.00643 | -0.097 | 9.656
-3 | 0.124 | 0.00637 | -0.098 | 19.476
-2.5 | 0.186 | 0.00598 | -0.098 | 31.118
-2 | 0.248 | 0.0056 | -0.099 | 44.323
-1.5 | 0.311 | 0.00536 | -0.1 | 57.944
-1 | 0.373 | 0.00538 | -0.1 | 69.277
-0.5 | 0.435 | 0.00541 | -0.101 | 80.384
0 | 0.497 | 0.00544 | -0.102 | 91.219
0.5 | 0.558 | 0.00555 | -0.102 | 100.653
1 | 0.62 | 0.00566 | -0.103 | 109.571
1.5 | 0.68 | 0.00581 | -0.104 | 117.099
2 | 0.742 | 0.00598 | -0.104 | 123.937
2.5 | 0.803 | 0.00616 | -0.105 | 130.249
3 | 0.864 | 0.00639 | -0.106 | 135.13
3.5 | 0.923 | 0.00694 | -0.106 | 133.039
4 | 0.982 | 0.00751 | -0.107 | 130.657
4.5 | 1.039 | 0.0083 | -0.107 | 125.19
5 | 1.094 | 0.00918 | -0.108 | 119.163
5.5 | 1.148 | 0.01014 | -0.109 | 113.218
6 | 1.197 | 0.01088 | -0.109 | 110.004
6.5 | 1.242 | 0.0114 | -0.11 | 108.927
7 | 1.282 | 0.01198 | -0.11 | 107.01
7.5 | 1.316 | 0.01258 | -0.111 | 104.593
8 | 1.337 | 0.013 | -0.111 | 102.833
8.5 | 1.353 | 0.01369 | -0.111 | 98.806
9 | 1.361 | 0.01451 | -0.112 | 93.78
9.5 | 1.361 | 0.01536 | -0.112 | 88.571
10 | 1.344 | 0.01626 | -0.112 | 82.695
10.5 | 1.311 | 0.01728 | -0.113 | 75.865
11 | 1.264 | 0.01843 | -0.113 | 68.619
11.5 | 1.203 | 0.02 | -0.113 | 60.143
12 | 1.126 | 0.022 | -0.112 | 51.159
12.5 | 1.036 | 0.02475 | -0.112 | 41.841
13 | 0.813 | 0.07964 | -0.077 | 10.203
13.5 | 0.716 | 0.09557 | -0.064 | 7.489
14 | 0.628 | 0.10345 | -0.061 | 6.067

## 94. Re 7M Mach 0.25 (2)
BIGFOIL.COM POLAR EXPORT
NACA63A512
NACA63A512 |  |  |  | Cl Max: | 1.7539 | at alpha= | 16 | deg
XFOIL ncrit=9 |  |  |  | L/D Max: | 144.957 | at alpha= | 2.5 | deg
Re: | 7000000 |  |  | Cd Min: | 0.21672 | at alpha= | -19.5 | deg
Mach: | 0.25 |  |  | Cl=0 at alpha= | -4.0969 | deg
|  |  |  | @ Cl=0.1, Cd= | 0.0053584
|  |  |  | @ Cl=0.4, Cd= | 0.0042896
|  |  |  | @ Cl=0.6, Cd= | 0.0044216
alpha (deg) | Cl | Cd | Cm | Cl/Cd
-19.5 | -0.5779 | 0.21672 | 0.0019 | -2.6666
-19 | -0.5735 | 0.20449 | -0.0034 | -2.8045
-18.5 | -0.5581 | 0.19755 | -0.0075 | -2.8251
-18 | -0.5445 | 0.19004 | -0.0116 | -2.8652
-17.5 | -0.5337 | 0.18179 | -0.0157 | -2.9358
-17 | -0.5219 | 0.17415 | -0.0196 | -2.9968
-16 | -1.0482 | 0.05789 | -0.0897 | -18.1068
-15.5 | -1.1161 | 0.03988 | -0.1058 | -27.9865
-14.5 | -1.1405 | 0.02359 | -0.1202 | -48.3468
-14 | -1.1217 | 0.02038 | -0.1174 | -55.0393
-13.5 | -1.0691 | 0.01932 | -0.116 | -55.3364
-13 | -1.0217 | 0.01761 | -0.1146 | -58.0182
-12.5 | -0.9714 | 0.01601 | -0.1134 | -60.6746
-12 | -0.918 | 0.01462 | -0.1124 | -62.7907
-11.5 | -0.8611 | 0.01347 | -0.1117 | -63.9272
-11 | -0.8076 | 0.01193 | -0.1109 | -67.6949
-10.5 | -0.7486 | 0.01065 | -0.1108 | -70.2911
-10 | -0.6731 | 0.00985 | -0.1139 | -68.335
-9.5 | -0.6108 | 0.00925 | -0.1142 | -66.0324
-9 | -0.5492 | 0.00856 | -0.1145 | -64.1589
-8.5 | -0.4894 | 0.00802 | -0.1144 | -61.0224
-8 | -0.4317 | 0.0075 | -0.1138 | -57.56
-7.5 | -0.3742 | 0.00713 | -0.1133 | -52.4825
-7 | -0.3175 | 0.00682 | -0.1126 | -46.5543
-6.5 | -0.2636 | 0.00642 | -0.1114 | -41.0592
-6 | -0.2086 | 0.00622 | -0.1105 | -33.537
-5.5 | -0.1536 | 0.00602 | -0.1096 | -25.515
-5 | -0.0985 | 0.00586 | -0.1088 | -16.8089
-4.5 | -0.0441 | 0.00569 | -0.1078 | -7.7504
-4 | 0.0106 | 0.00556 | -0.107 | 1.9065
-3.5 | 0.0648 | 0.00543 | -0.1061 | 11.9337
-3 | 0.1189 | 0.00532 | -0.1052 | 22.3496
-2.5 | 0.1724 | 0.00519 | -0.1042 | 33.2177
-2 | 0.225 | 0.00508 | -0.103 | 44.2913
-1.5 | 0.2765 | 0.00488 | -0.1017 | 56.6598
-1 | 0.3264 | 0.00462 | -0.1001 | 70.6494
-0.5 | 0.3752 | 0.00438 | -0.0982 | 85.6621
0 | 0.4246 | 0.0042 | -0.0965 | 101.0952
0.5 | 0.4753 | 0.00421 | -0.095 | 112.8979
1 | 0.5286 | 0.00425 | -0.094 | 124.3765
1.5 | 0.5797 | 0.00437 | -0.0926 | 132.6545
2 | 0.6308 | 0.0045 | -0.0912 | 140.1778
2.5 | 0.6813 | 0.0047 | -0.0896 | 144.9574
3 | 0.7273 | 0.00509 | -0.0872 | 142.888
3.5 | 0.7695 | 0.00569 | -0.0841 | 135.2373
4 | 0.8127 | 0.00637 | -0.0812 | 127.5824
4.5 | 0.8611 | 0.00709 | -0.0796 | 121.4528
5 | 0.9194 | 0.0077 | -0.0802 | 119.4026
6 | 1.0676 | 0.009 | -0.0883 | 118.6222
6.5 | 1.1272 | 0.00956 | -0.089 | 117.9079
7 | 1.181 | 0.01006 | -0.0882 | 117.3956
7.5 | 1.2341 | 0.01055 | -0.0873 | 116.9763
8 | 1.298 | 0.01084 | -0.0888 | 119.7417
8.5 | 1.3602 | 0.01148 | -0.0899 | 118.4843
9 | 1.4028 | 0.01207 | -0.0867 | 116.222
9.5 | 1.442 | 0.01281 | -0.083 | 112.5683
10 | 1.4812 | 0.0136 | -0.0794 | 108.9118
10.5 | 1.5187 | 0.01452 | -0.0757 | 104.5937
11 | 1.5521 | 0.01569 | -0.0715 | 98.9229
11.5 | 1.5869 | 0.01685 | -0.0677 | 94.178
12 | 1.6179 | 0.01827 | -0.0636 | 88.555
12.5 | 1.6444 | 0.02005 | -0.0591 | 82.015
13 | 1.6706 | 0.02195 | -0.0548 | 76.1093
13.5 | 1.6932 | 0.02418 | -0.0505 | 70.0248
14 | 1.7158 | 0.02655 | -0.0466 | 64.6252
14.5 | 1.7332 | 0.02942 | -0.0426 | 58.9123
15 | 1.7458 | 0.03289 | -0.0389 | 53.08
15.5 | 1.7507 | 0.03729 | -0.0353 | 46.9482
16 | 1.7539 | 0.04217 | -0.0324 | 41.5912
16.5 | 1.7514 | 0.04796 | -0.0302 | 36.5179
17 | 1.7468 | 0.05433 | -0.0289 | 32.1517
17.5 | 1.7225 | 0.06332 | -0.0286 | 27.2031
18 | 1.7047 | 0.07211 | -0.0294 | 23.6403
18.5 | 1.6545 | 0.08568 | -0.0327 | 19.3102
19 | 1.6303 | 0.09651 | -0.0362 | 16.8925
19.5 | 1.6048 | 0.10797 | -0.0405 | 14.8634
20 | 1.5518 | 0.12426 | -0.0484 | 12.4883

## 95. Re 7M Mach 0.50 (1)
BIGFOIL.COM POLAR EXPORT
NACA63A512
NACA63A512 |  |  |  | Cl Max: | 1.323 | at alpha= | 19.5 | deg
JavaFoil+Calcfoil stall+Eppler ext transition |  |  |  | L/D Max: | 137.797 | at alpha= | 3 | deg
Re: | 7000000 |  |  | Cd Min: | 0.00558 | at alpha= | -1.5 | deg
Mach: | 0.5 |  |  | Cl=0 at alpha= | -4.0073 | deg
|  |  |  | @ Cl=0.1, Cd= | 0.0066696
|  |  |  | @ Cl=0.4, Cd= | 0.00558
|  |  |  | @ Cl=0.6, Cd= | 0.0057783
alpha (deg) | Cl | Cd | Cm | Cl/Cd
-20 | -0.881 | 0.15208 | -0.048 | -5.795
-19.5 | -0.857 | 0.14997 | -0.051 | -5.716
-19 | -0.829 | 0.14269 | -0.05 | -5.811
-18.5 | -0.801 | 0.13956 | -0.049 | -5.736
-18 | -0.772 | 0.13428 | -0.048 | -5.748
-17.5 | -0.745 | 0.1291 | -0.048 | -5.77
-17 | -0.718 | 0.12521 | -0.049 | -5.734
-16.5 | -0.691 | 0.1234 | -0.05 | -5.601
-16 | -0.663 | 0.11862 | -0.049 | -5.589
-15.5 | -0.636 | 0.1119 | -0.049 | -5.679
-15 | -0.608 | 0.10237 | -0.049 | -5.942
-14.5 | -0.581 | 0.09593 | -0.05 | -6.061
-14 | -0.554 | 0.08965 | -0.051 | -6.182
-13.5 | -0.525 | 0.0961 | -0.049 | -5.467
-13 | -0.498 | 0.08768 | -0.049 | -5.682
-12.5 | -0.471 | 0.08062 | -0.051 | -5.846
-12 | -0.445 | 0.07407 | -0.053 | -6.005
-11.5 | -0.42 | 0.06613 | -0.058 | -6.351
-11 | -0.387 | 0.07649 | -0.047 | -5.06
-10.5 | -0.36 | 0.06905 | -0.05 | -5.216
-10 | -0.333 | 0.06265 | -0.052 | -5.316
-9.5 | -0.307 | 0.05671 | -0.056 | -5.408
-9 | -0.283 | 0.04802 | -0.065 | -5.891
-8.5 | -0.249 | 0.0574 | -0.046 | -4.333
-8 | -0.221 | 0.052 | -0.049 | -4.259
-7.5 | -0.197 | 0.04316 | -0.062 | -4.554
-7 | -0.304 | 0.00872 | -0.103 | -34.884
-6.5 | -0.292 | 0.00804 | -0.104 | -36.376
-6 | -0.249 | 0.00768 | -0.105 | -32.397
-5.5 | -0.193 | 0.00739 | -0.105 | -26.166
-5 | -0.132 | 0.00715 | -0.106 | -18.438
-4.5 | -0.067 | 0.00693 | -0.107 | -9.62
-4 | 0.001 | 0.00681 | -0.108 | 0.092
-3.5 | 0.069 | 0.00671 | -0.108 | 10.307
-3 | 0.138 | 0.00662 | -0.109 | 20.886
-2.5 | 0.208 | 0.00644 | -0.11 | 32.266
-2 | 0.277 | 0.0059 | -0.111 | 46.966
-1.5 | 0.347 | 0.00558 | -0.111 | 62.25
-1 | 0.417 | 0.00558 | -0.112 | 74.665
-0.5 | 0.486 | 0.00564 | -0.113 | 86.198
0 | 0.555 | 0.0057 | -0.114 | 97.361
0.5 | 0.624 | 0.00582 | -0.114 | 107.23
1 | 0.693 | 0.00599 | -0.115 | 115.736
1.5 | 0.76 | 0.00619 | -0.116 | 122.777
2 | 0.829 | 0.00642 | -0.117 | 129.107
2.5 | 0.897 | 0.00666 | -0.117 | 134.698
3 | 0.964 | 0.007 | -0.118 | 137.797
3.5 | 1.03 | 0.00789 | -0.119 | 130.558
4 | 1.093 | 0.00881 | -0.119 | 124.068
4.5 | 1.153 | 0.01007 | -0.12 | 114.462
5 | 1.209 | 0.01154 | -0.121 | 104.738
5.5 | 1.253 | 0.01242 | -0.121 | 100.898
6 | 1.286 | 0.01313 | -0.121 | 98.002
6.5 | 1.298 | 0.01399 | -0.121 | 92.782
7 | 1.27 | 0.01508 | -0.122 | 84.248
7.5 | 1.12 | 0.01696 | -0.122 | 66.027
8 | 0.803 | 0.01855 | -0.122 | 43.299
8.5 | 0.836 | 0.01856 | -0.123 | 45.06
9 | 0.865 | 0.02059 | -0.123 | 42.008
9.5 | 0.896 | 0.02135 | -0.123 | 41.958
10 | 0.924 | 0.02285 | -0.123 | 40.454
10.5 | 0.803 | 0.06985 | -0.077 | 11.495
11 | 0.984 | 0.02486 | -0.124 | 39.562
11.5 | 0.88 | 0.06621 | -0.093 | 13.29
12 | 0.875 | 0.08834 | -0.07 | 9.91
12.5 | 0.902 | 0.09491 | -0.071 | 9.505
13 | 0.928 | 0.09168 | -0.07 | 10.123
13.5 | 0.961 | 0.09654 | -0.078 | 9.95
14 | 0.999 | 0.09745 | -0.086 | 10.249
14.5 | 1.007 | 0.10777 | -0.072 | 9.342
15 | 1.037 | 0.11142 | -0.077 | 9.304
15.5 | 1.088 | 0.10383 | -0.093 | 10.478
16 | 1.095 | 0.12648 | -0.082 | 8.655
16.5 | 1.117 | 0.12157 | -0.08 | 9.187
17 | 1.167 | 0.11585 | -0.094 | 10.073
17.5 | 1.211 | 0.11201 | -0.101 | 10.815
18 | 1.195 | 0.1336 | -0.082 | 8.944
18.5 | 1.231 | 0.13481 | -0.089 | 9.132
19 | 1.306 | 0.11166 | -0.106 | 11.7
19.5 | 1.323 | 0.12508 | -0.104 | 10.581
20 | 1.301 | 0.15068 | -0.086 | 8.634

## 96. Re 7M Mach 0.50 (2)
BIGFOIL.COM POLAR EXPORT
NACA63A512
NACA63A512 |  |  |  | Cl Max: | 1.456 | at alpha= | 9 | deg
XFOIL ncrit=9 |  |  |  | L/D Max: | 155.202 | at alpha= | 3 | deg
Re: | 7000000 |  |  | Cd Min: | 0.24921 | at alpha= | -20 | deg
Mach: | 0.5 |  |  | Cl=0 at alpha= | -4.0056 | deg
|  |  |  | @ Cl=0.1, Cd= | 0.0056304
|  |  |  | @ Cl=0.4, Cd= | 0.0046983
|  |  |  | @ Cl=0.6, Cd= | 0.0044664
alpha (deg) | Cl | Cd | Cm | Cl/Cd
-20 | -0.6143 | 0.24921 | 0.0078 | -2.465
-19.5 | -0.593 | 0.24096 | 0.003 | -2.461
-19 | -0.5719 | 0.23293 | -0.0019 | -2.4552
-18.5 | -0.5513 | 0.22462 | -0.0066 | -2.4544
-18 | -0.5306 | 0.21661 | -0.0111 | -2.4496
-17.5 | -0.5131 | 0.20734 | -0.0157 | -2.4747
-17 | -0.4947 | 0.19886 | -0.0201 | -2.4877
-16.5 | -0.4777 | 0.19002 | -0.0245 | -2.5139
-16 | -0.4565 | 0.18074 | -0.0305 | -2.5257
-15.5 | -0.4294 | 0.17054 | -0.0388 | -2.5179
-15 | -0.4105 | 0.16205 | -0.0434 | -2.5332
-14.5 | -0.3917 | 0.1547 | -0.0473 | -2.532
-14 | -0.3823 | 0.14507 | -0.0517 | -2.6353
-13.5 | -0.3697 | 0.13671 | -0.0559 | -2.7043
-13 | -0.3481 | 0.13078 | -0.0592 | -2.6617
-12.5 | -0.3323 | 0.12357 | -0.0628 | -2.6892
-12 | -0.3234 | 0.11496 | -0.067 | -2.8132
-11.5 | -0.311 | 0.1072 | -0.0708 | -2.9011
-11 | -0.3115 | 0.09741 | -0.0758 | -3.1978
-10.5 | -0.3219 | 0.08631 | -0.0822 | -3.7296
-10 | -0.3146 | 0.07857 | -0.0869 | -4.0041
-9.5 | -0.3223 | 0.06858 | -0.0936 | -4.6996
-9 | -0.3327 | 0.05804 | -0.1018 | -5.7323
-8.5 | -0.3431 | 0.04421 | -0.116 | -7.7607
-8 | -0.3723 | 0.03223 | -0.1305 | -11.5513
-7.5 | -0.3771 | 0.02151 | -0.1361 | -17.5314
-7 | -0.3472 | 0.01172 | -0.1395 | -29.6246
-6.5 | -0.3026 | 0.00864 | -0.135 | -35.0231
-6 | -0.2467 | 0.00742 | -0.1308 | -33.248
-5.5 | -0.1862 | 0.00678 | -0.1275 | -27.4631
-5 | -0.1239 | 0.00639 | -0.1248 | -19.3897
-4.5 | -0.0614 | 0.00611 | -0.1225 | -10.0491
-4 | 0.0007 | 0.00589 | -0.1205 | 0.11885
-3.5 | 0.0624 | 0.00571 | -0.1186 | 10.9282
-3 | 0.1238 | 0.00558 | -0.117 | 22.1864
-2.5 | 0.1845 | 0.00546 | -0.1153 | 33.7912
-1.5 | 0.3024 | 0.00516 | -0.1118 | 58.6047
-1 | 0.3578 | 0.0049 | -0.1095 | 73.0204
-0.5 | 0.4122 | 0.00464 | -0.1071 | 88.8362
0 | 0.4657 | 0.00438 | -0.1045 | 106.3242
0.5 | 0.5233 | 0.00434 | -0.1027 | 120.576
1 | 0.5804 | 0.00444 | -0.1007 | 130.7207
1.5 | 0.6398 | 0.00452 | -0.0991 | 141.5487
2 | 0.6972 | 0.00467 | -0.0971 | 149.2934
2.5 | 0.7527 | 0.00491 | -0.0946 | 153.2994
3 | 0.8055 | 0.00519 | -0.0914 | 155.2023
4 | 0.9077 | 0.00702 | -0.0855 | 129.302
4.5 | 0.9822 | 0.00816 | -0.0876 | 120.3676
5 | 1.0534 | 0.00906 | -0.0885 | 116.2693
5.5 | 1.1125 | 0.00983 | -0.0864 | 113.174
6 | 1.169 | 0.01062 | -0.0836 | 110.0753
6.5 | 1.2237 | 0.01145 | -0.0802 | 106.8734
7 | 1.277 | 0.01237 | -0.0765 | 103.2336
7.5 | 1.3307 | 0.01337 | -0.0725 | 99.5288
8 | 1.3781 | 0.01447 | -0.0675 | 95.2384
8.5 | 1.4418 | 0.01641 | -0.0657 | 87.8611
9 | 1.456 | 0.01967 | -0.0568 | 74.0214
9.5 | 1.4427 | 0.02486 | -0.047 | 58.033
10 | 1.4172 | 0.03158 | -0.0384 | 44.8765
10.5 | 1.3931 | 0.03908 | -0.0324 | 35.6474
11 | 1.3536 | 0.04884 | -0.029 | 27.715
11.5 | 1.3168 | 0.05951 | -0.0288 | 22.1274
12 | 1.2764 | 0.07183 | -0.0314 | 17.7697
12.5 | 1.2399 | 0.08495 | -0.0364 | 14.5956
13 | 1.2065 | 0.09884 | -0.043 | 12.2066
13.5 | 1.1765 | 0.11334 | -0.0508 | 10.3803
14 | 1.1467 | 0.12891 | -0.0596 | 8.8954

## 97. Re 8M Mach 0.00 (1)
BIGFOIL.COM POLAR EXPORT
NACA63A512
NACA63A512 |  |  |  | Cl Max: | 1.398 | at alpha= | 10 | deg
JavaFoil+Calcfoil stall+Eppler ext transition |  |  |  | L/D Max: | 133.398 | at alpha= | 3 | deg
Re: | 8000000 |  |  | Cd Min: | 0.00531 | at alpha= | -1 | deg
Mach: | 0 |  |  | Cl=0 at alpha= | -4.0083 | deg
|  |  |  | @ Cl=0.1, Cd= | 0.00627
|  |  |  | @ Cl=0.4, Cd= | 0.005323
|  |  |  | @ Cl=0.6, Cd= | 0.005598
alpha (deg) | Cl | Cd | Cm | Cl/Cd
-16 | -0.546 | 0.11209 | -0.041 | -4.876
-15.5 | -0.561 | 0.10464 | -0.042 | -5.359
-15 | -0.573 | 0.09934 | -0.042 | -5.766
-14.5 | -0.584 | 0.09127 | -0.045 | -6.402
-14 | -0.593 | 0.08491 | -0.047 | -6.981
-13.5 | -0.597 | 0.07981 | -0.048 | -7.485
-13 | -0.601 | 0.0724 | -0.051 | -8.299
-12.5 | -0.602 | 0.06443 | -0.055 | -9.339
-12 | -0.63 | 0.03464 | -0.069 | -18.186
-11.5 | -0.657 | 0.01534 | -0.078 | -42.844
-11 | -0.666 | 0.00934 | -0.083 | -71.314
-10.5 | -0.643 | 0.00891 | -0.085 | -72.153
-10 | -0.609 | 0.00854 | -0.085 | -71.283
-9.5 | -0.571 | 0.0082 | -0.086 | -69.654
-9 | -0.531 | 0.00788 | -0.087 | -67.305
-8.5 | -0.487 | 0.0077 | -0.087 | -63.235
-8 | -0.44 | 0.00748 | -0.088 | -58.885
-7.5 | -0.391 | 0.00728 | -0.089 | -53.737
-7 | -0.34 | 0.0071 | -0.089 | -47.842
-6.5 | -0.286 | 0.00692 | -0.09 | -41.382
-6 | -0.231 | 0.00678 | -0.091 | -34.088
-5.5 | -0.175 | 0.00666 | -0.091 | -26.239
-5 | -0.117 | 0.00654 | -0.092 | -17.905
-4.5 | -0.059 | 0.00645 | -0.093 | -9.094
-4 | 0.001 | 0.00636 | -0.093 | 0.086
-3.5 | 0.06 | 0.00631 | -0.094 | 9.54
-3 | 0.12 | 0.00625 | -0.095 | 19.223
-2.5 | 0.18 | 0.00589 | -0.095 | 30.585
-2 | 0.24 | 0.00556 | -0.096 | 43.231
-1.5 | 0.301 | 0.00532 | -0.097 | 56.571
-1 | 0.361 | 0.00531 | -0.097 | 67.925
-0.5 | 0.421 | 0.00533 | -0.098 | 78.911
0 | 0.481 | 0.0054 | -0.098 | 89.052
0.5 | 0.541 | 0.00548 | -0.099 | 98.663
1 | 0.601 | 0.0056 | -0.1 | 107.174
1.5 | 0.659 | 0.00573 | -0.1 | 115.051
2 | 0.718 | 0.00588 | -0.101 | 122.247
2.5 | 0.778 | 0.00606 | -0.102 | 128.321
3 | 0.836 | 0.00627 | -0.102 | 133.398
3.5 | 0.895 | 0.00688 | -0.103 | 130.047
4 | 0.951 | 0.00735 | -0.103 | 129.413
4.5 | 1.007 | 0.00803 | -0.104 | 125.447
5 | 1.062 | 0.00878 | -0.105 | 120.981
5.5 | 1.115 | 0.00951 | -0.105 | 117.185
6 | 1.165 | 0.01017 | -0.106 | 114.576
6.5 | 1.211 | 0.01058 | -0.106 | 114.463
7 | 1.254 | 0.01103 | -0.107 | 113.702
7.5 | 1.293 | 0.01149 | -0.107 | 112.581
8 | 1.328 | 0.01201 | -0.108 | 110.607
8.5 | 1.358 | 0.0127 | -0.109 | 106.886
9 | 1.376 | 0.01308 | -0.109 | 105.221
9.5 | 1.391 | 0.01373 | -0.109 | 101.328
10 | 1.398 | 0.01438 | -0.109 | 97.159
10.5 | 1.395 | 0.01518 | -0.109 | 91.885
11 | 1.385 | 0.01604 | -0.11 | 86.34
11.5 | 1.368 | 0.0168 | -0.11 | 81.462
12 | 1.345 | 0.01788 | -0.11 | 75.204
12.5 | 1.316 | 0.01886 | -0.111 | 69.781
13 | 1.28 | 0.01981 | -0.111 | 64.64
13.5 | 1.238 | 0.02155 | -0.11 | 57.421
14 | 1.193 | 0.02328 | -0.11 | 51.255
14.5 | 1.148 | 0.02479 | -0.11 | 46.3
15 | 1.094 | 0.02804 | -0.11 | 39.012

## 98. Re 8M Mach 0.00 (2)
BIGFOIL.COM POLAR EXPORT
NACA63A512
NACA63A512 |  |  |  | Cl Max: | 1.8689 | at alpha= | 19.5 | deg
XFOIL ncrit=9 |  |  |  | L/D Max: | 140.149 | at alpha= | 2.5 | deg
Re: | 8000000 |  |  | Cd Min: | 0.05972 | at alpha= | 20 | deg
Mach: | 0 |  |  | Cl=0 at alpha= | -4.1122 | deg
|  |  |  | @ Cl=0.1, Cd= | 0.0052141
|  |  |  | @ Cl=0.4, Cd= | 0.00423
|  |  |  | @ Cl=0.6, Cd= | 0.0044246
alpha (deg) | Cl | Cd | Cm | Cl/Cd
-20 | -1.454 | 0.03995 | -0.0923 | -36.3955
-19.5 | -1.4652 | 0.03306 | -0.0962 | -44.3194
-19 | -1.4636 | 0.02808 | -0.0985 | -52.1225
-18.5 | -1.4565 | 0.02418 | -0.0998 | -60.2357
-17.5 | -1.4045 | 0.01982 | -0.1001 | -70.8628
-17 | -1.3681 | 0.01837 | -0.0993 | -74.4747
-16.5 | -1.331 | 0.01692 | -0.0983 | -78.6643
-16 | -1.2878 | 0.01586 | -0.0977 | -81.198
-15.5 | -1.2412 | 0.01502 | -0.0973 | -82.6365
-15 | -1.1928 | 0.01428 | -0.0972 | -83.5294
-14.5 | -1.1431 | 0.01359 | -0.0971 | -84.1133
-14 | -1.0934 | 0.01283 | -0.097 | -85.2221
-13.5 | -1.0399 | 0.01242 | -0.0973 | -83.7279
-13 | -0.9884 | 0.01171 | -0.0974 | -84.4065
-12.5 | -0.9345 | 0.01121 | -0.0977 | -83.3631
-12 | -0.8796 | 0.01071 | -0.0982 | -82.1289
-11.5 | -0.8273 | 0.00989 | -0.0983 | -83.6502
-11 | -0.7718 | 0.00925 | -0.099 | -83.4378
-10.5 | -0.7107 | 0.00871 | -0.1007 | -81.5959
-10 | -0.6429 | 0.00821 | -0.104 | -78.3069
-9.5 | -0.5837 | 0.00782 | -0.1052 | -74.6419
-9 | -0.5251 | 0.00745 | -0.1062 | -70.4832
-8.5 | -0.4691 | 0.00712 | -0.1066 | -65.8848
-8 | -0.4132 | 0.00685 | -0.1069 | -60.3212
-7.5 | -0.358 | 0.0066 | -0.107 | -54.2424
-7 | -0.3044 | 0.00634 | -0.1067 | -48.0126
-6.5 | -0.2518 | 0.0061 | -0.1062 | -41.2787
-6 | -0.1988 | 0.00593 | -0.1057 | -33.5245
-5.5 | -0.1459 | 0.00577 | -0.1052 | -25.286
-5 | -0.093 | 0.00566 | -0.1046 | -16.4311
-4.5 | -0.0408 | 0.00549 | -0.1039 | -7.4317
-4 | 0.0118 | 0.00539 | -0.1033 | 2.1892
-3.5 | 0.0642 | 0.00529 | -0.1026 | 12.1361
-3 | 0.1161 | 0.00518 | -0.1018 | 22.4131
-2.5 | 0.168 | 0.00507 | -0.101 | 33.1361
-2 | 0.2195 | 0.00495 | -0.1002 | 44.3434
-1.5 | 0.2698 | 0.00478 | -0.099 | 56.4435
-1 | 0.3185 | 0.00455 | -0.0976 | 70
-0.5 | 0.3662 | 0.00436 | -0.096 | 83.9908
0 | 0.413 | 0.00418 | -0.0942 | 98.8038
0.5 | 0.4622 | 0.00414 | -0.0928 | 111.6425
1 | 0.5127 | 0.0042 | -0.0917 | 122.0714
1.5 | 0.5618 | 0.00434 | -0.0904 | 129.447
2 | 0.6115 | 0.00445 | -0.0892 | 137.4157
2.5 | 0.6587 | 0.0047 | -0.0875 | 140.1489
3.5 | 0.7431 | 0.0057 | -0.0821 | 130.3684
4 | 0.7865 | 0.00627 | -0.0798 | 125.4386
4.5 | 0.8332 | 0.00684 | -0.0784 | 121.8129
5 | 0.8862 | 0.00738 | -0.0783 | 120.0813
5.5 | 0.9488 | 0.0079 | -0.0805 | 120.1013
6 | 1.0316 | 0.0085 | -0.0875 | 121.3647
6.5 | 1.0938 | 0.00896 | -0.0896 | 122.0759
7 | 1.1499 | 0.00941 | -0.0903 | 122.1998
7.5 | 1.2038 | 0.00985 | -0.0905 | 122.2132
8 | 1.265 | 0.01018 | -0.0926 | 124.2633
8.5 | 1.3359 | 0.01059 | -0.0968 | 126.1473
9 | 1.3822 | 0.01107 | -0.0954 | 124.86
9.5 | 1.4225 | 0.01158 | -0.0928 | 122.8411
10 | 1.46 | 0.01216 | -0.0897 | 120.0658
10.5 | 1.4985 | 0.01273 | -0.0869 | 117.7141
11 | 1.5354 | 0.01337 | -0.084 | 114.8392
11.5 | 1.5699 | 0.01415 | -0.0809 | 110.947
12 | 1.6026 | 0.01504 | -0.0776 | 106.5559
12.5 | 1.6353 | 0.01597 | -0.0745 | 102.3982
13 | 1.6661 | 0.01701 | -0.0713 | 97.9483
13.5 | 1.6936 | 0.0183 | -0.0678 | 92.5464
14 | 1.7201 | 0.01971 | -0.0645 | 87.2704
14.5 | 1.7439 | 0.02132 | -0.061 | 81.7964
15 | 1.7682 | 0.02296 | -0.0579 | 77.0122
15.5 | 1.7901 | 0.02483 | -0.0548 | 72.0942
16 | 1.8094 | 0.02698 | -0.0516 | 67.0645
16.5 | 1.8242 | 0.02956 | -0.0485 | 61.7118
17 | 1.8423 | 0.03205 | -0.046 | 57.4821
17.5 | 1.8457 | 0.03595 | -0.0429 | 51.3408
18 | 1.8588 | 0.03924 | -0.041 | 47.37
18.5 | 1.8636 | 0.04347 | -0.0391 | 42.8709
19 | 1.865 | 0.04833 | -0.0376 | 38.5889
19.5 | 1.8689 | 0.05309 | -0.0367 | 35.2025
20 | 1.8591 | 0.05972 | -0.0361 | 31.1303

## 99. Re 8M Mach 0.10 (1)
BIGFOIL.COM POLAR EXPORT
NACA63A512
NACA63A512 |  |  |  | Cl Max: | 1.393 | at alpha= | 10 | deg
JavaFoil+Calcfoil stall+Eppler ext transition |  |  |  | L/D Max: | 133.525 | at alpha= | 3 | deg
Re: | 8000000 |  |  | Cd Min: | 0.00532 | at alpha= | -1 | deg
Mach: | 0.1 |  |  | Cl=0 at alpha= | -4.0083 | deg
|  |  |  | @ Cl=0.1, Cd= | 0.0062838
|  |  |  | @ Cl=0.4, Cd= | 0.0053385
|  |  |  | @ Cl=0.6, Cd= | 0.0056021
alpha (deg) | Cl | Cd | Cm | Cl/Cd
-16 | -0.514 | 0.11226 | -0.041 | -4.578
-15.5 | -0.531 | 0.10627 | -0.041 | -5
-15 | -0.547 | 0.1007 | -0.042 | -5.432
-14.5 | -0.561 | 0.09346 | -0.044 | -6.003
-14 | -0.572 | 0.08723 | -0.045 | -6.559
-13.5 | -0.58 | 0.08225 | -0.046 | -7.05
-13 | -0.585 | 0.0759 | -0.049 | -7.707
-12.5 | -0.587 | 0.06904 | -0.052 | -8.498
-12 | -0.589 | 0.05637 | -0.059 | -10.449
-11.5 | -0.641 | 0.01855 | -0.077 | -34.539
-11 | -0.656 | 0.01052 | -0.083 | -62.321
-10.5 | -0.639 | 0.00903 | -0.085 | -70.765
-10 | -0.607 | 0.00863 | -0.086 | -70.318
-9.5 | -0.57 | 0.0083 | -0.086 | -68.721
-9 | -0.53 | 0.00794 | -0.087 | -66.827
-8.5 | -0.487 | 0.00777 | -0.088 | -62.737
-8 | -0.441 | 0.00753 | -0.088 | -58.588
-7.5 | -0.392 | 0.0073 | -0.089 | -53.671
-7 | -0.341 | 0.00711 | -0.09 | -47.898
-6.5 | -0.287 | 0.00696 | -0.09 | -41.302
-6 | -0.232 | 0.0068 | -0.091 | -34.116
-5.5 | -0.175 | 0.00668 | -0.092 | -26.271
-5 | -0.118 | 0.00655 | -0.092 | -17.964
-4.5 | -0.059 | 0.00645 | -0.093 | -9.128
-4 | 0.001 | 0.00639 | -0.094 | 0.086
-3.5 | 0.06 | 0.00631 | -0.094 | 9.585
-3 | 0.121 | 0.00627 | -0.095 | 19.264
-2.5 | 0.181 | 0.00593 | -0.096 | 30.535
-2 | 0.242 | 0.00558 | -0.096 | 43.283
-1.5 | 0.302 | 0.00534 | -0.097 | 56.626
-1 | 0.363 | 0.00532 | -0.098 | 68.199
-0.5 | 0.423 | 0.00535 | -0.098 | 79.036
0 | 0.483 | 0.00541 | -0.099 | 89.394
0.5 | 0.543 | 0.00549 | -0.1 | 99.027
1 | 0.604 | 0.00561 | -0.1 | 107.576
1.5 | 0.662 | 0.00574 | -0.101 | 115.444
2 | 0.722 | 0.00588 | -0.101 | 122.716
2.5 | 0.782 | 0.00607 | -0.102 | 128.726
3 | 0.841 | 0.0063 | -0.103 | 133.525
3.5 | 0.899 | 0.00691 | -0.103 | 130.112
4 | 0.956 | 0.00741 | -0.104 | 128.99
4.5 | 1.012 | 0.00809 | -0.105 | 125.157
5 | 1.067 | 0.00885 | -0.105 | 120.513
5.5 | 1.12 | 0.00959 | -0.106 | 116.702
6 | 1.17 | 0.01026 | -0.106 | 113.976
6.5 | 1.216 | 0.01068 | -0.107 | 113.905
7 | 1.259 | 0.0111 | -0.107 | 113.362
7.5 | 1.297 | 0.01166 | -0.108 | 111.293
8 | 1.331 | 0.0122 | -0.109 | 109.127
8.5 | 1.357 | 0.01205 | -0.109 | 112.568
9 | 1.375 | 0.01325 | -0.109 | 103.793
9.5 | 1.389 | 0.0139 | -0.109 | 99.928
10 | 1.393 | 0.01464 | -0.11 | 95.124
10.5 | 1.387 | 0.0154 | -0.11 | 90.015
11 | 1.373 | 0.01621 | -0.11 | 84.714
11.5 | 1.351 | 0.01714 | -0.11 | 78.824
12 | 1.323 | 0.01824 | -0.111 | 72.52
12.5 | 1.288 | 0.01937 | -0.111 | 66.473
13 | 1.246 | 0.02037 | -0.111 | 61.181
13.5 | 1.197 | 0.0223 | -0.111 | 53.688
14 | 1.145 | 0.02457 | -0.11 | 46.621
14.5 | 1.093 | 0.02657 | -0.11 | 41.137
15 | 1.024 | 0.0324 | -0.108 | 31.609

## 100. Re 8M Mach 0.10 (2)
BIGFOIL.COM POLAR EXPORT
NACA63A512
NACA63A512 |  |  |  | Cl Max: | 1.8477 | at alpha= | 18.5 | deg
XFOIL ncrit=9 |  |  |  | L/D Max: | 140.851 | at alpha= | 2.5 | deg
Re: | 8000000 |  |  | Cd Min: | 0.06561 | at alpha= | 20 | deg
Mach: | 0.1 |  |  | Cl=0 at alpha= | -4.1085 | deg
|  |  |  | @ Cl=0.1, Cd= | 0.0052247
|  |  |  | @ Cl=0.4, Cd= | 0.0042901
|  |  |  | @ Cl=0.6, Cd= | 0.0044182
alpha (deg) | Cl | Cd | Cm | Cl/Cd
-20 | -1.3438 | 0.05822 | -0.0831 | -23.0814
-19.5 | -1.4005 | 0.04397 | -0.093 | -31.8513
-19 | -1.4222 | 0.0354 | -0.0984 | -40.1751
-18.5 | -1.4283 | 0.02931 | -0.1016 | -48.7308
-18 | -1.4243 | 0.02489 | -0.1032 | -57.2238
-17.5 | -1.3959 | 0.02189 | -0.106 | -63.7688
-17 | -1.3698 | 0.02015 | -0.1041 | -67.9801
-16.5 | -1.3361 | 0.01842 | -0.1026 | -72.5353
-16 | -1.2967 | 0.01696 | -0.1016 | -76.4564
-15.5 | -1.2522 | 0.01584 | -0.1008 | -79.053
-15 | -1.204 | 0.01497 | -0.1003 | -80.4275
-14.5 | -1.1543 | 0.01415 | -0.0999 | -81.576
-14 | -1.1043 | 0.01329 | -0.0996 | -83.0926
-13.5 | -1.0502 | 0.01282 | -0.0996 | -81.9189
-13 | -0.9982 | 0.01205 | -0.0995 | -82.8382
-12.5 | -0.9436 | 0.01151 | -0.0997 | -81.9809
-12 | -0.8876 | 0.01102 | -0.1001 | -80.5445
-11.5 | -0.8342 | 0.01025 | -0.1001 | -81.3854
-11 | -0.7788 | 0.00948 | -0.1005 | -82.1519
-10.5 | -0.7179 | 0.00888 | -0.102 | -80.8446
-10 | -0.6495 | 0.00834 | -0.105 | -77.8777
-9.5 | -0.5892 | 0.00793 | -0.1062 | -74.3001
-9 | -0.5298 | 0.00754 | -0.1072 | -70.2653
-8.5 | -0.4732 | 0.00719 | -0.1075 | -65.8136
-8 | -0.4168 | 0.00689 | -0.1077 | -60.4935
-7.5 | -0.3611 | 0.00664 | -0.1078 | -54.3825
-7 | -0.3067 | 0.0064 | -0.1075 | -47.9219
-6.5 | -0.2538 | 0.00613 | -0.1069 | -41.4029
-6 | -0.2005 | 0.00595 | -0.1064 | -33.6975
-5.5 | -0.1473 | 0.00579 | -0.1058 | -25.4404
-5 | -0.0941 | 0.00567 | -0.1052 | -16.5961
-4.5 | -0.0415 | 0.00551 | -0.1045 | -7.5318
-4 | 0.0115 | 0.00541 | -0.1038 | 2.1257
-3.5 | 0.0642 | 0.0053 | -0.1031 | 12.1132
-3 | 0.1165 | 0.00519 | -0.1023 | 22.447
-2.5 | 0.1687 | 0.00508 | -0.1015 | 33.2087
-2 | 0.2204 | 0.00496 | -0.1006 | 44.4355
-1.5 | 0.271 | 0.00478 | -0.0995 | 56.6946
-0.5 | 0.3679 | 0.00436 | -0.0964 | 84.3807
0.5 | 0.4643 | 0.00415 | -0.0932 | 111.8795
1 | 0.5151 | 0.0042 | -0.0921 | 122.6429
1.5 | 0.5646 | 0.00434 | -0.0907 | 130.0922
2 | 0.6144 | 0.00445 | -0.0895 | 138.0674
2.5 | 0.662 | 0.0047 | -0.0878 | 140.8511
3 | 0.7056 | 0.00512 | -0.0853 | 137.8125
3.5 | 0.7467 | 0.00571 | -0.0823 | 130.7706
4 | 0.7902 | 0.00629 | -0.08 | 125.628
4.5 | 0.8374 | 0.00688 | -0.0785 | 121.7151
5 | 0.8912 | 0.00742 | -0.0786 | 120.1078
5.5 | 0.9553 | 0.00796 | -0.081 | 120.0126
6 | 1.0386 | 0.00855 | -0.088 | 121.4737
6.5 | 1.0996 | 0.00903 | -0.0897 | 121.7719
7 | 1.1557 | 0.00947 | -0.0902 | 122.038
7.5 | 1.2101 | 0.00992 | -0.0904 | 121.9859
8 | 1.2705 | 0.01028 | -0.092 | 123.5895
8.5 | 1.3425 | 0.01069 | -0.0963 | 125.5847
9 | 1.3879 | 0.01118 | -0.0946 | 124.1413
9.5 | 1.4263 | 0.0117 | -0.0914 | 121.906
10 | 1.465 | 0.0123 | -0.0884 | 119.1057
10.5 | 1.5035 | 0.0129 | -0.0855 | 116.5504
11 | 1.5398 | 0.01361 | -0.0823 | 113.1374
11.5 | 1.5736 | 0.01447 | -0.0789 | 108.7491
12 | 1.6074 | 0.01537 | -0.0757 | 104.5804
13 | 1.6693 | 0.01757 | -0.069 | 95.0085
13.5 | 1.696 | 0.01898 | -0.0653 | 89.3572
14 | 1.7221 | 0.02049 | -0.0618 | 84.0459
14.5 | 1.7473 | 0.02212 | -0.0585 | 78.9919
15 | 1.771 | 0.0239 | -0.0552 | 74.1004
15.5 | 1.7902 | 0.02609 | -0.0518 | 68.6163
16 | 1.8067 | 0.02857 | -0.0484 | 63.2377
16.5 | 1.8198 | 0.0315 | -0.0453 | 57.7714
17 | 1.8361 | 0.03433 | -0.0428 | 53.4838
17.5 | 1.8373 | 0.03873 | -0.0399 | 47.4387
18 | 1.8474 | 0.04251 | -0.038 | 43.458
18.5 | 1.8477 | 0.04754 | -0.0363 | 38.8662
19 | 1.8462 | 0.053 | -0.0351 | 34.834
19.5 | 1.8427 | 0.059 | -0.0346 | 31.2322
20 | 1.8362 | 0.06561 | -0.0347 | 27.9866

## 101. Re 8M Mach 0.25 (1)
BIGFOIL.COM POLAR EXPORT
NACA63A512
NACA63A512 |  |  |  | Cl Max: | 1.362 | at alpha= | 9 | deg
JavaFoil+Calcfoil stall+Eppler ext transition |  |  |  | L/D Max: | 133.596 | at alpha= | 3 | deg
Re: | 8000000 |  |  | Cd Min: | 0.00537 | at alpha= | -1 | deg
Mach: | 0.25 |  |  | Cl=0 at alpha= | -4.0082 | deg
|  |  |  | @ Cl=0.1, Cd= | 0.006331
|  |  |  | @ Cl=0.4, Cd= | 0.0053831
|  |  |  | @ Cl=0.6, Cd= | 0.0056281
alpha (deg) | Cl | Cd | Cm | Cl/Cd
-15 | -0.309 | 0.11384 | -0.039 | -2.715
-14.5 | -0.357 | 0.1057 | -0.04 | -3.381
-14 | -0.401 | 0.09636 | -0.042 | -4.159
-13.5 | -0.438 | 0.08983 | -0.043 | -4.878
-13 | -0.47 | 0.08365 | -0.044 | -5.613
-12.5 | -0.493 | 0.07804 | -0.045 | -6.311
-12 | -0.503 | 0.07393 | -0.045 | -6.809
-11.5 | -0.509 | 0.06894 | -0.047 | -7.377
-11 | -0.509 | 0.06234 | -0.051 | -8.164
-10.5 | -0.541 | 0.0286 | -0.074 | -18.909
-10 | -0.562 | 0.0122 | -0.084 | -46.051
-9.5 | -0.559 | 0.00871 | -0.089 | -64.09
-9 | -0.525 | 0.0083 | -0.089 | -63.272
-8.5 | -0.486 | 0.00805 | -0.09 | -60.375
-8 | -0.443 | 0.00771 | -0.091 | -57.474
-7.5 | -0.396 | 0.0075 | -0.092 | -52.79
-7 | -0.346 | 0.00731 | -0.092 | -47.321
-6.5 | -0.293 | 0.00708 | -0.093 | -41.348
-6 | -0.237 | 0.00693 | -0.094 | -34.174
-5.5 | -0.18 | 0.00677 | -0.094 | -26.496
-5 | -0.121 | 0.00662 | -0.095 | -18.208
-4.5 | -0.06 | 0.00652 | -0.096 | -9.259
-4 | 0.001 | 0.00643 | -0.096 | 0.088
-3.5 | 0.062 | 0.00638 | -0.097 | 9.734
-3 | 0.124 | 0.0063 | -0.098 | 19.686
-2.5 | 0.186 | 0.0061 | -0.098 | 30.52
-2 | 0.248 | 0.00563 | -0.099 | 44.052
-1.5 | 0.311 | 0.00542 | -0.1 | 57.343
-1 | 0.373 | 0.00537 | -0.1 | 69.387
-0.5 | 0.435 | 0.0054 | -0.101 | 80.417
0 | 0.497 | 0.00545 | -0.102 | 91.112
0.5 | 0.558 | 0.00554 | -0.102 | 100.84
1 | 0.62 | 0.00567 | -0.103 | 109.368
1.5 | 0.68 | 0.00582 | -0.104 | 116.955
2 | 0.742 | 0.00597 | -0.104 | 124.234
2.5 | 0.803 | 0.00617 | -0.105 | 130.056
3 | 0.864 | 0.00646 | -0.106 | 133.596
3.5 | 0.923 | 0.00709 | -0.106 | 130.237
4 | 0.982 | 0.00766 | -0.107 | 128.091
4.5 | 1.039 | 0.00837 | -0.107 | 124.133
5 | 1.094 | 0.00931 | -0.108 | 117.462
5.5 | 1.148 | 0.00995 | -0.109 | 115.296
6 | 1.197 | 0.01066 | -0.109 | 112.268
6.5 | 1.242 | 0.01116 | -0.11 | 111.28
7 | 1.282 | 0.0117 | -0.11 | 109.568
7.5 | 1.316 | 0.01227 | -0.111 | 107.297
8 | 1.339 | 0.0117 | -0.111 | 114.48
8.5 | 1.354 | 0.01339 | -0.111 | 101.126
9 | 1.362 | 0.01418 | -0.112 | 96.051
9.5 | 1.362 | 0.01501 | -0.112 | 90.744
10 | 1.345 | 0.01588 | -0.112 | 84.697
10.5 | 1.312 | 0.01688 | -0.113 | 77.741
11 | 1.265 | 0.01796 | -0.113 | 70.436
11.5 | 1.204 | 0.01949 | -0.113 | 61.785
12 | 1.128 | 0.02138 | -0.113 | 52.74
12.5 | 1.035 | 0.02482 | -0.112 | 41.703
13 | 0.855 | 0.05656 | -0.094 | 15.114
13.5 | 0.717 | 0.09411 | -0.066 | 7.622
14 | 0.629 | 0.10212 | -0.063 | 6.155

## 102. Re 8M Mach 0.25 (2)
BIGFOIL.COM POLAR EXPORT
NACA63A512
NACA63A512 |  |  |  | Cl Max: | 1.7687 | at alpha= | 15.5 | deg
XFOIL ncrit=9 |  |  |  | L/D Max: | 144.047 | at alpha= | 2.5 | deg
Re: | 8000000 |  |  | Cd Min: | 0.18553 | at alpha= | -18 | deg
Mach: | 0.25 |  |  | Cl=0 at alpha= | -4.0888 | deg
|  |  |  | @ Cl=0.1, Cd= | 0.0052673
|  |  |  | @ Cl=0.4, Cd= | 0.0043098
|  |  |  | @ Cl=0.6, Cd= | 0.0044146
alpha (deg) | Cl | Cd | Cm | Cl/Cd
-19.5 | -0.3865 | 0.17418 | -0.0216 | -2.219
-19 | -0.3708 | 0.16839 | -0.0269 | -2.202
-18.5 | -0.3589 | 0.16303 | -0.0309 | -2.2014
-18 | -0.5571 | 0.18553 | -0.0128 | -3.0027
-16 | -1.147 | 0.04396 | -0.1029 | -26.0919
-15.5 | -1.165 | 0.03203 | -0.1166 | -36.3722
-15 | -1.1688 | 0.02587 | -0.1207 | -45.1797
-14.5 | -1.1724 | 0.02179 | -0.1185 | -53.8045
-14 | -1.1426 | 0.01865 | -0.1166 | -61.2654
-13.5 | -1.0907 | 0.01738 | -0.115 | -62.756
-13 | -1.0385 | 0.01603 | -0.1136 | -64.7848
-12.5 | -0.9849 | 0.01471 | -0.1124 | -66.9545
-12 | -0.9289 | 0.01355 | -0.1114 | -68.5535
-11.5 | -0.8721 | 0.01254 | -0.1105 | -69.5455
-11 | -0.8117 | 0.01185 | -0.1101 | -68.4979
-10.5 | -0.7554 | 0.01026 | -0.1097 | -73.6257
-10 | -0.6947 | 0.00941 | -0.1097 | -73.8257
-9.5 | -0.6203 | 0.0088 | -0.1125 | -70.4886
-9 | -0.5558 | 0.0082 | -0.1133 | -67.7805
-8.5 | -0.4958 | 0.00769 | -0.1132 | -64.4733
-8 | -0.4366 | 0.00723 | -0.1129 | -60.3873
-7.5 | -0.3781 | 0.00688 | -0.1126 | -54.9564
-7 | -0.3207 | 0.00661 | -0.112 | -48.5174
-6.5 | -0.2653 | 0.00631 | -0.1111 | -42.0444
-6 | -0.2101 | 0.00609 | -0.1102 | -34.4992
-5.5 | -0.155 | 0.0059 | -0.1094 | -26.2712
-5 | -0.0999 | 0.00574 | -0.1085 | -17.4042
-4.5 | -0.0449 | 0.0056 | -0.1077 | -8.0179
-4 | 0.0097 | 0.00546 | -0.1068 | 1.7766
-3.5 | 0.0641 | 0.00534 | -0.106 | 12.0037
-3 | 0.1184 | 0.00523 | -0.1051 | 22.6386
-2.5 | 0.1722 | 0.00512 | -0.1042 | 33.6328
-2 | 0.2252 | 0.005 | -0.1031 | 45.04
-1.5 | 0.2776 | 0.00484 | -0.102 | 57.3554
-1 | 0.328 | 0.00461 | -0.1004 | 71.1497
-0.5 | 0.377 | 0.00441 | -0.0986 | 85.4875
0 | 0.4252 | 0.0042 | -0.0966 | 101.2381
0.5 | 0.4756 | 0.00419 | -0.0951 | 113.5084
1 | 0.5284 | 0.00422 | -0.094 | 125.2133
1.5 | 0.5793 | 0.00437 | -0.0925 | 132.5629
2 | 0.6304 | 0.00448 | -0.0911 | 140.7143
2.5 | 0.6799 | 0.00472 | -0.0893 | 144.0466
3 | 0.7244 | 0.00516 | -0.0866 | 140.3876
3.5 | 0.7663 | 0.00578 | -0.0834 | 132.5779
4 | 0.8114 | 0.0064 | -0.081 | 126.7812
4.5 | 0.8608 | 0.00706 | -0.0796 | 121.9263
5 | 0.9202 | 0.00763 | -0.0803 | 120.6029
5.5 | 0.9933 | 0.00824 | -0.0842 | 120.5461
6 | 1.0724 | 0.00884 | -0.0893 | 121.3122
6.5 | 1.1317 | 0.00936 | -0.0898 | 120.9081
7 | 1.1863 | 0.00988 | -0.0892 | 120.0709
7.5 | 1.2389 | 0.01033 | -0.0882 | 119.9322
8 | 1.2945 | 0.01079 | -0.0878 | 119.9722
8.5 | 1.3682 | 0.01119 | -0.0914 | 122.2699
9 | 1.411 | 0.01177 | -0.0882 | 119.8811
9.5 | 1.45 | 0.01251 | -0.0843 | 115.9073
10 | 1.4903 | 0.01323 | -0.0809 | 112.6455
10.5 | 1.5277 | 0.01412 | -0.0771 | 108.1941
11 | 1.5624 | 0.01519 | -0.073 | 102.8571
11.5 | 1.5968 | 0.01634 | -0.069 | 97.7234
12 | 1.6279 | 0.01774 | -0.0648 | 91.7644
12.5 | 1.6554 | 0.01943 | -0.0603 | 85.1981
13 | 1.6835 | 0.02116 | -0.0562 | 79.5605
13.5 | 1.7084 | 0.02321 | -0.052 | 73.6062
14 | 1.729 | 0.02565 | -0.0477 | 67.4074
14.5 | 1.7474 | 0.02838 | -0.0437 | 61.5715
15 | 1.7587 | 0.03189 | -0.0396 | 55.1489
15.5 | 1.7687 | 0.03576 | -0.0361 | 49.4603
16 | 1.7683 | 0.04087 | -0.0329 | 43.2665
16.5 | 1.7677 | 0.04636 | -0.0305 | 38.1299
17 | 1.7606 | 0.0529 | -0.0289 | 33.2817
17.5 | 1.7346 | 0.06196 | -0.0284 | 27.9955
18 | 1.7096 | 0.07154 | -0.0293 | 23.8971
18.5 | 1.6883 | 0.0813 | -0.0312 | 20.7663
19 | 1.6517 | 0.09353 | -0.0349 | 17.6596
19.5 | 1.6137 | 0.10673 | -0.04 | 15.1195
20 | 1.572 | 0.12108 | -0.0465 | 12.9832

## 103. Re 8M Mach 0.50 (1)
BIGFOIL.COM POLAR EXPORT
NACA63A512
NACA63A512 |  |  |  | Cl Max: | 1.341 | at alpha= | 19.5 | deg
JavaFoil+Calcfoil stall+Eppler ext transition |  |  |  | L/D Max: | 134.346 | at alpha= | 2.5 | deg
Re: | 8000000 |  |  | Cd Min: | 0.00558 | at alpha= | -1 | deg
Mach: | 0.5 |  |  | Cl=0 at alpha= | -4.0073 | deg
|  |  |  | @ Cl=0.1, Cd= | 0.0065941
|  |  |  | @ Cl=0.4, Cd= | 0.0056164
|  |  |  | @ Cl=0.6, Cd= | 0.0057752
alpha (deg) | Cl | Cd | Cm | Cl/Cd
-20 | -0.882 | 0.1504 | -0.049 | -5.862
-19.5 | -0.858 | 0.14834 | -0.051 | -5.782
-19 | -0.83 | 0.14115 | -0.051 | -5.88
-18.5 | -0.801 | 0.13707 | -0.05 | -5.845
-18 | -0.772 | 0.13319 | -0.048 | -5.796
-17.5 | -0.745 | 0.12809 | -0.049 | -5.816
-17 | -0.718 | 0.12424 | -0.049 | -5.779
-16.5 | -0.692 | 0.12298 | -0.05 | -5.624
-16 | -0.663 | 0.11697 | -0.049 | -5.671
-15.5 | -0.636 | 0.10883 | -0.049 | -5.845
-15 | -0.609 | 0.10088 | -0.05 | -6.038
-14.5 | -0.582 | 0.09468 | -0.051 | -6.15
-14 | -0.556 | 0.08823 | -0.052 | -6.296
-13.5 | -0.526 | 0.09609 | -0.049 | -5.469
-13 | -0.498 | 0.08723 | -0.05 | -5.714
-12.5 | -0.472 | 0.07973 | -0.052 | -5.919
-12 | -0.446 | 0.07269 | -0.055 | -6.133
-11.5 | -0.423 | 0.06272 | -0.062 | -6.744
-11 | -0.387 | 0.07593 | -0.047 | -5.098
-10.5 | -0.36 | 0.068 | -0.05 | -5.298
-10 | -0.333 | 0.06215 | -0.053 | -5.364
-9.5 | -0.307 | 0.05552 | -0.058 | -5.537
-9 | -0.293 | 0.03707 | -0.076 | -7.895
-8.5 | -0.249 | 0.05693 | -0.047 | -4.37
-8 | -0.222 | 0.05142 | -0.05 | -4.308
-7.5 | -0.199 | 0.03947 | -0.069 | -5.043
-7 | -0.304 | 0.00844 | -0.103 | -36.027
-6.5 | -0.292 | 0.00795 | -0.104 | -36.784
-6 | -0.249 | 0.00758 | -0.105 | -32.835
-5.5 | -0.193 | 0.0073 | -0.105 | -26.502
-5 | -0.132 | 0.00706 | -0.106 | -18.659
-4.5 | -0.067 | 0.00687 | -0.107 | -9.703
-4 | 0.001 | 0.00673 | -0.108 | 0.093
-3.5 | 0.069 | 0.00663 | -0.108 | 10.425
-3 | 0.138 | 0.00655 | -0.109 | 21.117
-2.5 | 0.208 | 0.00638 | -0.11 | 32.55
-2 | 0.277 | 0.00597 | -0.111 | 46.441
-1.5 | 0.347 | 0.00573 | -0.111 | 60.618
-1 | 0.417 | 0.00558 | -0.112 | 74.702
-0.5 | 0.486 | 0.00562 | -0.113 | 86.517
0 | 0.555 | 0.00571 | -0.114 | 97.248
0.5 | 0.624 | 0.00581 | -0.114 | 107.504
1 | 0.693 | 0.00602 | -0.115 | 115.198
1.5 | 0.76 | 0.00619 | -0.116 | 122.692
2 | 0.829 | 0.00638 | -0.117 | 129.799
2.5 | 0.897 | 0.00668 | -0.117 | 134.346
3 | 0.964 | 0.00733 | -0.118 | 131.548
3.5 | 1.03 | 0.00797 | -0.119 | 129.145
4 | 1.093 | 0.00893 | -0.119 | 122.42
4.5 | 1.153 | 0.01011 | -0.12 | 114.008
5 | 1.209 | 0.01127 | -0.121 | 107.263
5.5 | 1.256 | 0.01175 | -0.121 | 106.842
6 | 1.288 | 0.01284 | -0.121 | 100.271
6.5 | 1.299 | 0.01368 | -0.122 | 94.966
7 | 1.271 | 0.01474 | -0.122 | 86.237
7.5 | 1.12 | 0.01657 | -0.122 | 67.632
8 | 0.804 | 0.01812 | -0.122 | 44.357
8.5 | 0.837 | 0.01817 | -0.123 | 46.052
9 | 0.866 | 0.02015 | -0.123 | 42.966
9.5 | 0.896 | 0.02119 | -0.123 | 42.267
10 | 0.926 | 0.02224 | -0.124 | 41.608
10.5 | 0.889 | 0.03842 | -0.112 | 23.128
11 | 0.985 | 0.02411 | -0.124 | 40.865
11.5 | 0.991 | 0.03054 | -0.121 | 32.459
12 | 0.877 | 0.08649 | -0.072 | 10.14
12.5 | 0.902 | 0.09443 | -0.071 | 9.557
13 | 0.933 | 0.08924 | -0.076 | 10.452
13.5 | 0.967 | 0.092 | -0.083 | 10.515
14 | 1.008 | 0.09155 | -0.091 | 11.008
14.5 | 1.007 | 0.10666 | -0.072 | 9.441
15 | 1.04 | 0.10947 | -0.079 | 9.5
15.5 | 1.114 | 0.08937 | -0.102 | 12.465
16 | 1.096 | 0.12404 | -0.083 | 8.836
16.5 | 1.12 | 0.11958 | -0.082 | 9.367
17 | 1.195 | 0.09863 | -0.103 | 12.12
17.5 | 1.232 | 0.09928 | -0.106 | 12.41
18 | 1.195 | 0.1305 | -0.082 | 9.158
18.5 | 1.249 | 0.12317 | -0.096 | 10.14
19 | 1.338 | 0.09263 | -0.113 | 14.449
19.5 | 1.341 | 0.11319 | -0.108 | 11.843
20 | 1.323 | 0.14126 | -0.096 | 9.364

## 104. Re 8M Mach 0.50 (2)
BIGFOIL.COM POLAR EXPORT
NACA63A512
NACA63A512 |  |  |  | Cl Max: | 1.4658 | at alpha= | 9 | deg
XFOIL ncrit=9 |  |  |  | L/D Max: | 154.319 | at alpha= | 3 | deg
Re: | 8000000 |  |  | Cd Min: | 0.24967 | at alpha= | -20 | deg
Mach: | 0.5 |  |  | Cl=0 at alpha= | -4.0016 | deg
|  |  |  | @ Cl=0.1, Cd= | 0.0055164
|  |  |  | @ Cl=0.4, Cd= | 0.0046943
|  |  |  | @ Cl=0.6, Cd= | 0.0044187
alpha (deg) | Cl | Cd | Cm | Cl/Cd
-20 | -0.614 | 0.24967 | 0.008 | -2.4592
-19.5 | -0.5938 | 0.24055 | 0.003 | -2.4685
-19 | -0.5729 | 0.23232 | -0.0018 | -2.466
-18.5 | -0.5523 | 0.22408 | -0.0065 | -2.4647
-18 | -0.5311 | 0.21648 | -0.011 | -2.4533
-17.5 | -0.5141 | 0.20698 | -0.0157 | -2.4838
-17 | -0.4961 | 0.19826 | -0.0202 | -2.5023
-16.5 | -0.4797 | 0.18923 | -0.0246 | -2.535
-16 | -0.458 | 0.1794 | -0.0307 | -2.553
-15.5 | -0.431 | 0.16954 | -0.0388 | -2.5422
-14.5 | -0.395 | 0.15421 | -0.047 | -2.5614
-14 | -0.3858 | 0.14463 | -0.0515 | -2.6675
-13.5 | -0.3743 | 0.13603 | -0.0557 | -2.7516
-13 | -0.3528 | 0.13004 | -0.059 | -2.713
-12.5 | -0.336 | 0.1231 | -0.0626 | -2.7295
-12 | -0.3277 | 0.11437 | -0.0669 | -2.8653
-11.5 | -0.3173 | 0.10629 | -0.0709 | -2.9852
-11 | -0.3189 | 0.09633 | -0.0761 | -3.3105
-10.5 | -0.3225 | 0.08646 | -0.0817 | -3.73
-10 | -0.3286 | 0.07656 | -0.088 | -4.2921
-9.5 | -0.3377 | 0.06644 | -0.095 | -5.0828
-9 | -0.3485 | 0.0558 | -0.1035 | -6.2455
-8.5 | -0.3574 | 0.04194 | -0.1185 | -8.5217
-8 | -0.3866 | 0.03061 | -0.1313 | -12.6299
-7.5 | -0.3863 | 0.02058 | -0.1358 | -18.7707
-7 | -0.3534 | 0.01107 | -0.1391 | -31.9241
-6.5 | -0.305 | 0.00843 | -0.1347 | -36.1803
-6 | -0.2491 | 0.00724 | -0.1304 | -34.4061
-5.5 | -0.1889 | 0.00658 | -0.1271 | -28.7082
-5 | -0.1257 | 0.00622 | -0.1245 | -20.209
-4.5 | -0.0627 | 0.00596 | -0.1223 | -10.5201
-4 | 0.0002 | 0.00578 | -0.1204 | 0.034602
-3.5 | 0.0621 | 0.00559 | -0.1186 | 11.1091
-3 | 0.1239 | 0.00547 | -0.117 | 22.6508
-2.5 | 0.185 | 0.00535 | -0.1155 | 34.5794
-2 | 0.2448 | 0.00523 | -0.1138 | 46.8069
-1.5 | 0.3034 | 0.0051 | -0.1121 | 59.4902
-1 | 0.3596 | 0.00487 | -0.1099 | 73.8398
-0.5 | 0.4148 | 0.00463 | -0.1076 | 89.5896
0 | 0.4671 | 0.00437 | -0.1048 | 106.8879
0.5 | 0.5236 | 0.00431 | -0.1027 | 121.4849
1 | 0.5812 | 0.00439 | -0.1008 | 132.3918
1.5 | 0.6401 | 0.00448 | -0.0992 | 142.8795
2 | 0.6973 | 0.00463 | -0.0971 | 150.6048
2.5 | 0.7527 | 0.00488 | -0.0946 | 154.2418
3 | 0.804 | 0.00521 | -0.0912 | 154.3186
4 | 0.9078 | 0.00705 | -0.0856 | 128.766
4.5 | 0.9865 | 0.00812 | -0.0885 | 121.4901
5 | 1.0591 | 0.00891 | -0.0895 | 118.8664
5.5 | 1.1187 | 0.00967 | -0.0875 | 115.6877
6 | 1.1754 | 0.01041 | -0.0846 | 112.9107
6.5 | 1.2308 | 0.01119 | -0.0812 | 109.9911
7 | 1.2856 | 0.01204 | -0.0776 | 106.7774
7.5 | 1.3382 | 0.01304 | -0.0734 | 102.6227
8 | 1.3903 | 0.01425 | -0.0691 | 97.5649
9 | 1.4658 | 0.01917 | -0.0576 | 76.4632
9.5 | 1.4516 | 0.02434 | -0.0475 | 59.6385
10 | 1.425 | 0.03106 | -0.0387 | 45.8789
10.5 | 1.4012 | 0.03846 | -0.0325 | 36.4327
11 | 1.3612 | 0.04819 | -0.0289 | 28.2465
11.5 | 1.3246 | 0.05877 | -0.0286 | 22.5387
12 | 1.2834 | 0.07111 | -0.0312 | 18.0481
12.5 | 1.2474 | 0.08411 | -0.036 | 14.8306
13 | 1.2104 | 0.09838 | -0.0428 | 12.3033
13.5 | 1.1804 | 0.11284 | -0.0506 | 10.4608
14 | 1.1499 | 0.12849 | -0.0595 | 8.9493

## 105. Re 10M Mach 0.00 (1)
BIGFOIL.COM POLAR EXPORT
NACA63A512
NACA63A512 |  |  |  | Cl Max: | 1.4 | at alpha= | 10 | deg
JavaFoil+Calcfoil stall+Eppler ext transition |  |  |  | L/D Max: | 127.895 | at alpha= | 3.5 | deg
Re: | 10000000 |  |  | Cd Min: | 0.00533 | at alpha= | -1 | deg
Mach: | 0 |  |  | Cl=0 at alpha= | -4.0083 | deg
|  |  |  | @ Cl=0.1, Cd= | 0.0061633
|  |  |  | @ Cl=0.4, Cd= | 0.005343
|  |  |  | @ Cl=0.6, Cd= | 0.005451
alpha (deg) | Cl | Cd | Cm | Cl/Cd
-16 | -0.546 | 0.11264 | -0.04 | -4.846
-15.5 | -0.561 | 0.10318 | -0.043 | -5.442
-15 | -0.573 | 0.09863 | -0.043 | -5.81
-14.5 | -0.586 | 0.0883 | -0.047 | -6.641
-14 | -0.597 | 0.08007 | -0.05 | -7.454
-13.5 | -0.6 | 0.07659 | -0.05 | -7.838
-13 | -0.607 | 0.06733 | -0.055 | -9.008
-12.5 | -0.623 | 0.04799 | -0.064 | -12.984
-12 | -0.656 | 0.02217 | -0.074 | -29.58
-11.5 | -0.667 | 0.01267 | -0.08 | -52.65
-11 | -0.673 | 0.00914 | -0.084 | -73.597
-10.5 | -0.643 | 0.00863 | -0.085 | -74.447
-10 | -0.609 | 0.00827 | -0.085 | -73.57
-9.5 | -0.571 | 0.00802 | -0.086 | -71.254
-9 | -0.531 | 0.0077 | -0.087 | -68.9
-8.5 | -0.487 | 0.00753 | -0.087 | -64.621
-8 | -0.44 | 0.00731 | -0.088 | -60.202
-7.5 | -0.391 | 0.00713 | -0.089 | -54.809
-7 | -0.34 | 0.00696 | -0.089 | -48.77
-6.5 | -0.286 | 0.00678 | -0.09 | -42.194
-6 | -0.231 | 0.00664 | -0.091 | -34.81
-5.5 | -0.175 | 0.00653 | -0.091 | -26.744
-5 | -0.117 | 0.00642 | -0.092 | -18.239
-4.5 | -0.059 | 0.00634 | -0.093 | -9.249
-4 | 0.001 | 0.00627 | -0.093 | 0.088
-3.5 | 0.06 | 0.00619 | -0.094 | 9.717
-3 | 0.12 | 0.00615 | -0.095 | 19.525
-2.5 | 0.18 | 0.00597 | -0.095 | 30.183
-2 | 0.24 | 0.00567 | -0.096 | 42.416
-1.5 | 0.301 | 0.00548 | -0.097 | 54.884
-1 | 0.361 | 0.00533 | -0.097 | 67.738
-0.5 | 0.421 | 0.00535 | -0.098 | 78.676
0 | 0.481 | 0.00543 | -0.098 | 88.595
0.5 | 0.541 | 0.00551 | -0.099 | 98.136
1 | 0.601 | 0.00545 | -0.1 | 110.249
1.5 | 0.659 | 0.00556 | -0.1 | 118.502
2 | 0.718 | 0.00571 | -0.101 | 125.753
2.5 | 0.778 | 0.0062 | -0.102 | 125.437
3 | 0.836 | 0.00662 | -0.102 | 126.414
3.5 | 0.895 | 0.00699 | -0.103 | 127.895
4 | 0.951 | 0.00752 | -0.103 | 126.516
4.5 | 1.007 | 0.00807 | -0.104 | 124.772
5 | 1.062 | 0.00883 | -0.105 | 120.25
5.5 | 1.115 | 0.00927 | -0.105 | 120.238
6 | 1.165 | 0.00984 | -0.106 | 118.415
6.5 | 1.211 | 0.01023 | -0.106 | 118.407
7 | 1.254 | 0.01064 | -0.107 | 117.891
7.5 | 1.293 | 0.01106 | -0.107 | 116.967
8 | 1.328 | 0.01158 | -0.108 | 114.654
8.5 | 1.358 | 0.01215 | -0.109 | 111.766
9 | 1.379 | 0.01207 | -0.109 | 114.247
9.5 | 1.394 | 0.01321 | -0.109 | 105.486
10 | 1.4 | 0.01383 | -0.109 | 101.236
10.5 | 1.397 | 0.0146 | -0.11 | 95.648
11 | 1.386 | 0.01541 | -0.11 | 89.999
11.5 | 1.37 | 0.01612 | -0.11 | 84.977
12 | 1.346 | 0.01716 | -0.11 | 78.463
12.5 | 1.317 | 0.01814 | -0.111 | 72.62
13 | 1.282 | 0.01924 | -0.111 | 66.65
13.5 | 1.241 | 0.02077 | -0.111 | 59.742
14 | 1.195 | 0.02226 | -0.111 | 53.686
14.5 | 1.151 | 0.02351 | -0.111 | 48.933
15 | 1.1 | 0.02603 | -0.11 | 42.257

## 106. Re 10M Mach 0.00 (2)
BIGFOIL.COM POLAR EXPORT
NACA63A512
NACA63A512 |  |  |  | Cl Max: | 1.8953 | at alpha= | 20 | deg
XFOIL ncrit=9 |  |  |  | L/D Max: | 136.816 | at alpha= | 2 | deg
Re: | 10000000 |  |  | Cd Min: | 0.05544 | at alpha= | 20 | deg
Mach: | 0 |  |  | Cl=0 at alpha= | -4.1015 | deg
|  |  |  | @ Cl=0.1, Cd= | 0.0050768
|  |  |  | @ Cl=0.4, Cd= | 0.0042719
|  |  |  | @ Cl=0.6, Cd= | 0.0044373
alpha (deg) | Cl | Cd | Cm | Cl/Cd
-9.5 | -0.5941 | 0.00746 | -0.103 | -79.6381
-9 | -0.5349 | 0.00708 | -0.1041 | -75.5508
-8.5 | -0.4756 | 0.00678 | -0.1053 | -70.1475
-8 | -0.4185 | 0.00652 | -0.1058 | -64.1871
-7.5 | -0.3618 | 0.00632 | -0.1062 | -57.2468
-7 | -0.3068 | 0.00615 | -0.1063 | -49.8862
-6.5 | -0.2535 | 0.00593 | -0.1059 | -42.7487
-6 | -0.2005 | 0.00576 | -0.1054 | -34.809
-5.5 | -0.1478 | 0.0056 | -0.1049 | -26.3929
-5 | -0.0947 | 0.00548 | -0.1044 | -17.281
-4.5 | -0.042 | 0.00535 | -0.1037 | -7.8505
-4 | 0.0107 | 0.00525 | -0.1031 | 2.0381
-3.5 | 0.0633 | 0.00514 | -0.1025 | 12.3152
-3 | 0.1156 | 0.00505 | -0.1018 | 22.8911
-2.5 | 0.1677 | 0.00496 | -0.101 | 33.8105
-2 | 0.2196 | 0.00485 | -0.1002 | 45.2784
-1.5 | 0.2705 | 0.00473 | -0.0992 | 57.1882
-1 | 0.3196 | 0.00455 | -0.0979 | 70.2418
-0.5 | 0.3679 | 0.00443 | -0.0963 | 83.0474
0 | 0.4146 | 0.0042 | -0.0945 | 98.7143
0.5 | 0.4622 | 0.00413 | -0.0928 | 111.9128
1 | 0.5117 | 0.00421 | -0.0915 | 121.5439
1.5 | 0.5608 | 0.00435 | -0.0902 | 128.9195
2 | 0.6102 | 0.00446 | -0.0889 | 136.8161
2.5 | 0.6547 | 0.00479 | -0.0866 | 136.6806
3 | 0.6985 | 0.0052 | -0.0843 | 134.3269
3.5 | 0.7393 | 0.0058 | -0.0814 | 127.4655
4 | 0.7851 | 0.00627 | -0.0795 | 125.2153
5 | 0.8859 | 0.00726 | -0.0782 | 122.0248
5.5 | 0.9502 | 0.0077 | -0.0807 | 123.4026
6 | 1.038 | 0.00825 | -0.0888 | 125.8182
6.5 | 1.1002 | 0.0087 | -0.0909 | 126.4598
7 | 1.1559 | 0.00911 | -0.0914 | 126.8825
7.5 | 1.2098 | 0.00951 | -0.0916 | 127.2135
8 | 1.2628 | 0.00993 | -0.0917 | 127.1702
8.5 | 1.3202 | 0.0103 | -0.0928 | 128.1748
9 | 1.3889 | 0.01061 | -0.0966 | 130.9048
9.5 | 1.4353 | 0.01118 | -0.0953 | 128.381
10 | 1.4733 | 0.01168 | -0.0923 | 126.1387
10.5 | 1.5123 | 0.0122 | -0.0895 | 123.959
11 | 1.5485 | 0.01285 | -0.0864 | 120.5058
11.5 | 1.5832 | 0.01358 | -0.0832 | 116.5832
12 | 1.6178 | 0.01433 | -0.0801 | 112.896
12.5 | 1.6499 | 0.01525 | -0.0768 | 108.1902
13 | 1.6807 | 0.01627 | -0.0735 | 103.3006
13.5 | 1.7088 | 0.01748 | -0.07 | 97.7574
14 | 1.7376 | 0.01869 | -0.0668 | 92.9695
14.5 | 1.764 | 0.02007 | -0.0635 | 87.8924
15 | 1.7892 | 0.0216 | -0.0604 | 82.8333
15.5 | 1.8105 | 0.02343 | -0.057 | 77.2727
16 | 1.8287 | 0.02559 | -0.0535 | 71.4615
16.5 | 1.8429 | 0.02812 | -0.0501 | 65.537
17 | 1.8635 | 0.03032 | -0.0476 | 61.4611
17.5 | 1.866 | 0.03414 | -0.0441 | 54.6573
18 | 1.8797 | 0.03727 | -0.0421 | 50.4347
18.5 | 1.8879 | 0.04104 | -0.0401 | 46.0015
19 | 1.8927 | 0.04539 | -0.0384 | 41.6986
19.5 | 1.8951 | 0.0502 | -0.0372 | 37.751
20 | 1.8953 | 0.05544 | -0.0364 | 34.1865

## 107. Re 10M Mach 0.10 (1)
BIGFOIL.COM POLAR EXPORT
NACA63A512
NACA63A512 |  |  |  | Cl Max: | 1.395 | at alpha= | 10 | deg
JavaFoil+Calcfoil stall+Eppler ext transition |  |  |  | L/D Max: | 127.514 | at alpha= | 3.5 | deg
Re: | 10000000 |  |  | Cd Min: | 0.00533 | at alpha= | -1 | deg
Mach: | 0.1 |  |  | Cl=0 at alpha= | -4.0083 | deg
|  |  |  | @ Cl=0.1, Cd= | 0.0061738
|  |  |  | @ Cl=0.4, Cd= | 0.0053423
|  |  |  | @ Cl=0.6, Cd= | 0.0054553
alpha (deg) | Cl | Cd | Cm | Cl/Cd
-16 | -0.514 | 0.11479 | -0.04 | -4.474
-15.5 | -0.532 | 0.10575 | -0.042 | -5.029
-15 | -0.547 | 0.09976 | -0.043 | -5.488
-14.5 | -0.562 | 0.09119 | -0.045 | -6.166
-14 | -0.574 | 0.08464 | -0.047 | -6.782
-13.5 | -0.582 | 0.0797 | -0.048 | -7.302
-13 | -0.589 | 0.07216 | -0.052 | -8.159
-12.5 | -0.593 | 0.06354 | -0.056 | -9.329
-12 | -0.625 | 0.0326 | -0.07 | -19.179
-11.5 | -0.654 | 0.01426 | -0.079 | -45.864
-11 | -0.668 | 0.00933 | -0.084 | -71.582
-10.5 | -0.639 | 0.00876 | -0.085 | -72.999
-10 | -0.607 | 0.00837 | -0.086 | -72.494
-9.5 | -0.57 | 0.00808 | -0.086 | -70.613
-9 | -0.53 | 0.00776 | -0.087 | -68.391
-8.5 | -0.487 | 0.0076 | -0.088 | -64.12
-8 | -0.441 | 0.00737 | -0.088 | -59.83
-7.5 | -0.392 | 0.00715 | -0.089 | -54.828
-7 | -0.341 | 0.00697 | -0.09 | -48.85
-6.5 | -0.287 | 0.00682 | -0.09 | -42.114
-6 | -0.232 | 0.00665 | -0.091 | -34.898
-5.5 | -0.175 | 0.00655 | -0.092 | -26.793
-5 | -0.118 | 0.00643 | -0.092 | -18.301
-4.5 | -0.059 | 0.00637 | -0.093 | -9.247
-4 | 0.001 | 0.00628 | -0.094 | 0.088
-3.5 | 0.06 | 0.0062 | -0.094 | 9.76
-3 | 0.121 | 0.00616 | -0.095 | 19.607
-2.5 | 0.181 | 0.00602 | -0.096 | 30.091
-2 | 0.242 | 0.00568 | -0.096 | 42.555
-1.5 | 0.302 | 0.00551 | -0.097 | 54.912
-1 | 0.363 | 0.00533 | -0.098 | 67.98
-0.5 | 0.423 | 0.00535 | -0.098 | 78.987
0 | 0.483 | 0.00544 | -0.099 | 88.897
0.5 | 0.543 | 0.00553 | -0.1 | 98.255
1 | 0.604 | 0.00545 | -0.1 | 110.662
1.5 | 0.662 | 0.00557 | -0.101 | 118.908
2 | 0.722 | 0.00589 | -0.101 | 122.561
2.5 | 0.782 | 0.00622 | -0.102 | 125.599
3 | 0.841 | 0.00664 | -0.103 | 126.637
3.5 | 0.899 | 0.00705 | -0.103 | 127.514
4 | 0.956 | 0.00755 | -0.104 | 126.677
4.5 | 1.012 | 0.00814 | -0.105 | 124.375
5 | 1.067 | 0.00886 | -0.105 | 120.337
5.5 | 1.12 | 0.00934 | -0.106 | 119.906
6 | 1.17 | 0.00992 | -0.106 | 117.922
6.5 | 1.216 | 0.01029 | -0.107 | 118.205
7 | 1.259 | 0.0107 | -0.107 | 117.668
7.5 | 1.297 | 0.01122 | -0.108 | 115.594
8 | 1.331 | 0.0117 | -0.109 | 113.778
8.5 | 1.36 | 0.01225 | -0.109 | 110.978
9 | 1.379 | 0.01226 | -0.109 | 112.483
9.5 | 1.391 | 0.01337 | -0.11 | 104.027
10 | 1.395 | 0.01408 | -0.11 | 99.078
10.5 | 1.388 | 0.01481 | -0.11 | 93.745
11 | 1.374 | 0.01558 | -0.11 | 88.238
11.5 | 1.353 | 0.01647 | -0.111 | 82.159
12 | 1.325 | 0.0175 | -0.111 | 75.686
12.5 | 1.29 | 0.01856 | -0.111 | 69.499
13 | 1.248 | 0.01996 | -0.111 | 62.539
13.5 | 1.2 | 0.02147 | -0.111 | 55.898
14 | 1.147 | 0.02358 | -0.111 | 48.666
14.5 | 1.097 | 0.02495 | -0.111 | 43.966
15 | 1.033 | 0.02948 | -0.109 | 35.032

## 108. Re 10M Mach 0.10 (2)
BIGFOIL.COM POLAR EXPORT
NACA63A512
NACA63A512 |  |  |  | Cl Max: | 1.884 | at alpha= | 19 | deg
XFOIL ncrit=9 |  |  |  | L/D Max: | 137.37 | at alpha= | 2.5 | deg
Re: | 10000000 |  |  | Cd Min: | 0.06032 | at alpha= | 20 | deg
Mach: | 0.1 |  |  | Cl=0 at alpha= | -4.0981 | deg
|  |  |  | @ Cl=0.1, Cd= | 0.0050872
|  |  |  | @ Cl=0.4, Cd= | 0.004285
|  |  |  | @ Cl=0.6, Cd= | 0.0044408
alpha (deg) | Cl | Cd | Cm | Cl/Cd
-20 | -1.3921 | 0.0514 | -0.0881 | -27.0837
-19.5 | -1.4423 | 0.03887 | -0.0965 | -37.1057
-19 | -1.4554 | 0.03173 | -0.1005 | -45.8683
-18.5 | -1.4618 | 0.02605 | -0.103 | -56.1152
-18 | -1.4556 | 0.02214 | -0.104 | -65.7453
-17.5 | -1.4247 | 0.01998 | -0.1043 | -71.3063
-17 | -1.3925 | 0.01849 | -0.1024 | -75.311
-16.5 | -1.3523 | 0.01721 | -0.1012 | -78.5764
-16 | -1.3094 | 0.01602 | -0.1003 | -81.7353
-15.5 | -1.2653 | 0.01479 | -0.0994 | -85.551
-15 | -1.2172 | 0.01386 | -0.0988 | -87.8211
-14.5 | -1.1669 | 0.01307 | -0.0984 | -89.2808
-14 | -1.1154 | 0.01233 | -0.0982 | -90.4623
-13.5 | -1.0618 | 0.01181 | -0.0982 | -89.9069
-13 | -1.0085 | 0.01115 | -0.0981 | -90.4484
-12.5 | -0.9541 | 0.01063 | -0.0981 | -89.7554
-12 | -0.8988 | 0.01016 | -0.0983 | -88.4646
-11 | -0.7861 | 0.00927 | -0.099 | -84.8004
-10.5 | -0.7315 | 0.00856 | -0.0991 | -85.4556
-10 | -0.6725 | 0.00803 | -0.1001 | -83.7484
-9.5 | -0.6001 | 0.00755 | -0.104 | -79.4834
-9 | -0.54 | 0.00716 | -0.1051 | -75.419
-8.5 | -0.4799 | 0.00684 | -0.1062 | -70.1608
-8 | -0.4222 | 0.00656 | -0.1067 | -64.3598
-7.5 | -0.365 | 0.00635 | -0.1071 | -57.4803
-7 | -0.3094 | 0.00617 | -0.1071 | -50.1459
-6.5 | -0.2556 | 0.00596 | -0.1066 | -42.8859
-6 | -0.2022 | 0.00579 | -0.1061 | -34.9223
-5.5 | -0.1491 | 0.00562 | -0.1055 | -26.5302
-5 | -0.0957 | 0.00549 | -0.1049 | -17.4317
-4.5 | -0.0426 | 0.00537 | -0.1043 | -7.933
-4 | 0.0104 | 0.00526 | -0.1037 | 1.9772
-3.5 | 0.0633 | 0.00515 | -0.103 | 12.2913
-3 | 0.1159 | 0.00506 | -0.1023 | 22.9051
-2.5 | 0.1684 | 0.00497 | -0.1015 | 33.8833
-2 | 0.2206 | 0.00486 | -0.1007 | 45.3909
-1.5 | 0.2718 | 0.00474 | -0.0997 | 57.3418
-1 | 0.3212 | 0.00455 | -0.0983 | 70.5934
-0.5 | 0.3697 | 0.00444 | -0.0967 | 83.2658
0 | 0.4166 | 0.0042 | -0.0949 | 99.1905
0.5 | 0.4644 | 0.00414 | -0.0932 | 112.1739
1 | 0.5142 | 0.00421 | -0.0919 | 122.1378
1.5 | 0.5635 | 0.00436 | -0.0905 | 129.2431
2 | 0.6132 | 0.00447 | -0.0892 | 137.1812
2.5 | 0.658 | 0.00479 | -0.0869 | 137.3695
3.5 | 0.7428 | 0.00581 | -0.0816 | 127.8485
4 | 0.7889 | 0.00629 | -0.0797 | 125.4213
4.5 | 0.8371 | 0.00681 | -0.0784 | 122.9222
5.5 | 0.9569 | 0.00775 | -0.0813 | 123.471
6 | 1.0449 | 0.00831 | -0.0892 | 125.7401
6.5 | 1.1063 | 0.00875 | -0.091 | 126.4343
7 | 1.162 | 0.00917 | -0.0914 | 126.7176
7.5 | 1.216 | 0.00958 | -0.0915 | 126.9311
8 | 1.2693 | 0.01002 | -0.0914 | 126.6766
8.5 | 1.3266 | 0.0104 | -0.0924 | 127.5577
9 | 1.3953 | 0.01073 | -0.0959 | 130.0373
9.5 | 1.4393 | 0.0113 | -0.0939 | 127.3717
10 | 1.4782 | 0.0118 | -0.0909 | 125.2712
10.5 | 1.5175 | 0.01235 | -0.088 | 122.8745
11 | 1.5528 | 0.01308 | -0.0846 | 118.7156
11.5 | 1.5884 | 0.01382 | -0.0814 | 114.9349
12 | 1.6225 | 0.01466 | -0.0781 | 110.6753
12.5 | 1.6536 | 0.01569 | -0.0745 | 105.392
13 | 1.6836 | 0.01681 | -0.071 | 100.1547
13.5 | 1.7118 | 0.0181 | -0.0674 | 94.5746
14 | 1.7416 | 0.01933 | -0.0643 | 90.0983
14.5 | 1.768 | 0.02082 | -0.0609 | 84.9183
15 | 1.792 | 0.02252 | -0.0575 | 79.5737
15.5 | 1.8096 | 0.02473 | -0.0537 | 73.1743
16 | 1.8256 | 0.02717 | -0.0501 | 67.1918
16.5 | 1.8393 | 0.02994 | -0.0467 | 61.4329
17 | 1.8566 | 0.0326 | -0.0441 | 56.9509
17.5 | 1.8578 | 0.03684 | -0.0409 | 50.4289
18 | 1.871 | 0.04023 | -0.0389 | 46.5076
18.5 | 1.8819 | 0.04403 | -0.0373 | 42.7413
19 | 1.884 | 0.04893 | -0.0359 | 38.504
19.5 | 1.8831 | 0.05436 | -0.0349 | 34.6413
20 | 1.8802 | 0.06032 | -0.0345 | 31.1704

## 109. Re 10M Mach 0.25 (1)
BIGFOIL.COM POLAR EXPORT
NACA63A512
NACA63A512 |  |  |  | Cl Max: | 1.364 | at alpha= | 9 | deg
JavaFoil+Calcfoil stall+Eppler ext transition |  |  |  | L/D Max: | 128.05 | at alpha= | 3.5 | deg
Re: | 10000000 |  |  | Cd Min: | 0.00538 | at alpha= | -1 | deg
Mach: | 0.25 |  |  | Cl=0 at alpha= | -4.0082 | deg
|  |  |  | @ Cl=0.1, Cd= | 0.0062293
|  |  |  | @ Cl=0.4, Cd= | 0.0053931
|  |  |  | @ Cl=0.6, Cd= | 0.0055358
alpha (deg) | Cl | Cd | Cm | Cl/Cd
-15 | -0.309 | 0.11173 | -0.039 | -2.767
-14.5 | -0.357 | 0.10368 | -0.04 | -3.448
-14 | -0.4 | 0.09799 | -0.041 | -4.087
-13.5 | -0.438 | 0.0903 | -0.043 | -4.854
-13 | -0.471 | 0.08095 | -0.046 | -5.817
-12.5 | -0.494 | 0.07604 | -0.047 | -6.496
-12 | -0.505 | 0.07167 | -0.048 | -7.049
-11.5 | -0.51 | 0.06674 | -0.05 | -7.649
-11 | -0.52 | 0.05327 | -0.06 | -9.753
-10.5 | -0.572 | 0.01538 | -0.081 | -37.198
-10 | -0.587 | 0.00897 | -0.088 | -65.407
-9.5 | -0.559 | 0.00845 | -0.089 | -66.06
-9 | -0.525 | 0.00808 | -0.089 | -65.001
-8.5 | -0.486 | 0.00784 | -0.09 | -61.997
-8 | -0.443 | 0.00755 | -0.091 | -58.685
-7.5 | -0.396 | 0.00735 | -0.092 | -53.901
-7 | -0.346 | 0.00716 | -0.092 | -48.283
-6.5 | -0.293 | 0.00696 | -0.093 | -42.029
-6 | -0.237 | 0.00678 | -0.094 | -34.961
-5.5 | -0.18 | 0.00668 | -0.094 | -26.866
-5 | -0.121 | 0.0065 | -0.095 | -18.538
-4.5 | -0.06 | 0.0064 | -0.096 | -9.437
-4 | 0.001 | 0.00633 | -0.096 | 0.089
-3.5 | 0.062 | 0.00626 | -0.097 | 9.917
-3 | 0.124 | 0.00621 | -0.098 | 19.958
-2.5 | 0.186 | 0.00606 | -0.098 | 30.7
-2 | 0.248 | 0.00576 | -0.099 | 43.066
-1.5 | 0.311 | 0.00553 | -0.1 | 56.174
-1 | 0.373 | 0.00538 | -0.1 | 69.301
-0.5 | 0.435 | 0.00541 | -0.101 | 80.384
0 | 0.497 | 0.00549 | -0.102 | 90.444
0.5 | 0.558 | 0.00559 | -0.102 | 99.899
1 | 0.62 | 0.00551 | -0.103 | 112.507
1.5 | 0.68 | 0.00564 | -0.104 | 120.59
2 | 0.742 | 0.0058 | -0.104 | 127.799
2.5 | 0.803 | 0.00634 | -0.105 | 126.656
3 | 0.864 | 0.00679 | -0.106 | 127.179
3.5 | 0.923 | 0.00721 | -0.106 | 128.05
4 | 0.982 | 0.00781 | -0.107 | 125.715
4.5 | 1.039 | 0.00841 | -0.107 | 123.547
5 | 1.094 | 0.00917 | -0.108 | 119.257
5.5 | 1.148 | 0.00968 | -0.109 | 118.535
6 | 1.197 | 0.01028 | -0.109 | 116.527
6.5 | 1.242 | 0.01074 | -0.11 | 115.602
7 | 1.282 | 0.01126 | -0.11 | 113.883
7.5 | 1.316 | 0.01177 | -0.111 | 111.824
8 | 1.344 | 0.0125 | -0.112 | 107.514
8.5 | 1.358 | 0.01289 | -0.112 | 105.289
9 | 1.364 | 0.01364 | -0.112 | 100.062
9.5 | 1.363 | 0.01444 | -0.112 | 94.413
10 | 1.347 | 0.01527 | -0.112 | 88.23
10.5 | 1.313 | 0.0162 | -0.113 | 81.091
11 | 1.267 | 0.01725 | -0.113 | 73.425
11.5 | 1.206 | 0.01866 | -0.113 | 64.627
12 | 1.131 | 0.02032 | -0.113 | 55.661
12.5 | 1.04 | 0.02331 | -0.112 | 44.608
13 | 0.914 | 0.03343 | -0.107 | 27.343
13.5 | 0.723 | 0.08915 | -0.072 | 8.106
14 | 0.628 | 0.10243 | -0.062 | 6.132

## 110. Re 10M Mach 0.25 (2)
BIGFOIL.COM POLAR EXPORT
NACA63A512
NACA63A512 |  |  |  | Cl Max: | 1.7974 | at alpha= | 17 | deg
XFOIL ncrit=9 |  |  |  | L/D Max: | 141.527 | at alpha= | 2.5 | deg
Re: | 10000000 |  |  | Cd Min: | 0.21622 | at alpha= | -20 | deg
Mach: | 0.25 |  |  | Cl=0 at alpha= | -4.0789 | deg
|  |  |  | @ Cl=0.1, Cd= | 0.0051328
|  |  |  | @ Cl=0.4, Cd= | 0.0043196
|  |  |  | @ Cl=0.6, Cd= | 0.0044226
alpha (deg) | Cl | Cd | Cm | Cl/Cd
-20 | -0.6096 | 0.21622 | 0.0046 | -2.8194
-19.5 | -0.5945 | 0.20927 | 0.0003 | -2.8408
-19 | -0.5794 | 0.20224 | -0.0039 | -2.8649
-18.5 | -0.5785 | 0.19011 | -0.0095 | -3.043
-18 | -0.5676 | 0.18211 | -0.0139 | -3.1168
-17.5 | -0.5492 | 0.17677 | -0.0172 | -3.1069
-17 | -1.107 | 0.06545 | -0.0869 | -16.9137
-16.5 | -1.1855 | 0.04643 | -0.1024 | -25.5331
-16 | -1.2155 | 0.03339 | -0.1164 | -36.4031
-15.5 | -1.2352 | 0.02565 | -0.1217 | -48.1559
-15 | -1.2387 | 0.02163 | -0.1199 | -57.2677
-14.5 | -1.2072 | 0.01896 | -0.1175 | -63.6709
-13.5 | -1.1157 | 0.01515 | -0.1135 | -73.6436
-13 | -1.0595 | 0.01407 | -0.1121 | -75.3021
-12.5 | -1.0026 | 0.01307 | -0.1108 | -76.71
-12 | -0.9449 | 0.01214 | -0.1097 | -77.8336
-11.5 | -0.8857 | 0.01132 | -0.109 | -78.242
-11 | -0.8253 | 0.01071 | -0.1084 | -77.0588
-10.5 | -0.7655 | 0.01003 | -0.1078 | -76.321
-10 | -0.7066 | 0.00898 | -0.1075 | -78.686
-9.5 | -0.6435 | 0.00827 | -0.1078 | -77.8114
-9 | -0.5686 | 0.00768 | -0.1108 | -74.0365
-8.5 | -0.5044 | 0.00724 | -0.1115 | -69.6685
-8 | -0.4426 | 0.00684 | -0.1118 | -64.7076
-7.5 | -0.3824 | 0.00656 | -0.1118 | -58.2927
-7 | -0.3241 | 0.00633 | -0.1114 | -51.2006
-6 | -0.2118 | 0.00591 | -0.11 | -35.8376
-5.5 | -0.1565 | 0.00571 | -0.1091 | -27.4081
-5 | -0.1013 | 0.00555 | -0.1083 | -18.2523
-4.5 | -0.0459 | 0.00543 | -0.1076 | -8.453
-4 | 0.0086 | 0.0053 | -0.1067 | 1.6226
-3.5 | 0.0635 | 0.0052 | -0.1059 | 12.2115
-3 | 0.1178 | 0.0051 | -0.105 | 23.098
-2.5 | 0.1718 | 0.005 | -0.1041 | 34.36
-2 | 0.2254 | 0.0049 | -0.1032 | 46
-1.5 | 0.2781 | 0.00477 | -0.1021 | 58.3019
-1 | 0.3291 | 0.00458 | -0.1006 | 71.8559
0 | 0.4271 | 0.00422 | -0.097 | 101.2085
0.5 | 0.4762 | 0.00416 | -0.0952 | 114.4712
1 | 0.528 | 0.00421 | -0.0939 | 125.4157
1.5 | 0.5781 | 0.00438 | -0.0923 | 131.9863
2 | 0.6295 | 0.00448 | -0.0909 | 140.5134
2.5 | 0.6765 | 0.00478 | -0.0886 | 141.5272
3 | 0.7202 | 0.00525 | -0.0858 | 137.181
3.5 | 0.7622 | 0.00588 | -0.0826 | 129.6259
4.5 | 0.8619 | 0.00697 | -0.0797 | 123.6585
5 | 0.9217 | 0.00751 | -0.0805 | 122.7297
5.5 | 0.9949 | 0.00805 | -0.0844 | 123.5901
6 | 1.0788 | 0.00859 | -0.0905 | 125.5879
6.5 | 1.1382 | 0.00909 | -0.091 | 125.2145
7 | 1.1949 | 0.00956 | -0.0909 | 124.9895
7.5 | 1.2478 | 0.01001 | -0.0898 | 124.6553
8 | 1.2982 | 0.01048 | -0.0882 | 123.874
8.5 | 1.3537 | 0.01088 | -0.0878 | 124.421
9 | 1.42 | 0.01132 | -0.0897 | 125.4417
9.5 | 1.4648 | 0.01195 | -0.0869 | 122.5774
10 | 1.5038 | 0.01269 | -0.0831 | 118.5028
10.5 | 1.5415 | 0.01353 | -0.0792 | 113.932
11 | 1.5787 | 0.01445 | -0.0754 | 109.2526
11.5 | 1.6124 | 0.01559 | -0.0712 | 103.4253
12 | 1.6444 | 0.01689 | -0.0669 | 97.3594
12.5 | 1.6753 | 0.01832 | -0.0627 | 91.4465
13 | 1.7038 | 0.01998 | -0.0584 | 85.2753
13.5 | 1.7308 | 0.02182 | -0.0542 | 79.3217
14 | 1.7475 | 0.02442 | -0.0493 | 71.5602
14.5 | 1.7683 | 0.02693 | -0.0452 | 65.6628
15 | 1.7846 | 0.02992 | -0.0412 | 59.6457
15.5 | 1.7886 | 0.03412 | -0.037 | 52.4209
16 | 1.7962 | 0.03841 | -0.0338 | 46.7639
16.5 | 1.7957 | 0.0437 | -0.031 | 41.0915
17 | 1.7974 | 0.04921 | -0.0292 | 36.5251
17.5 | 1.7737 | 0.05764 | -0.028 | 30.772
18 | 1.7632 | 0.06529 | -0.028 | 27.0057
18.5 | 1.7413 | 0.07465 | -0.0291 | 23.3262
19 | 1.7094 | 0.08582 | -0.0318 | 19.9184
19.5 | 1.676 | 0.09781 | -0.0356 | 17.1353
20 | 1.6345 | 0.11151 | -0.0412 | 14.6579

## 111. Re 10M Mach 0.50 (1)
BIGFOIL.COM POLAR EXPORT
NACA63A512
NACA63A512 |  |  |  | Cl Max: | 1.306 | at alpha= | 19.5 | deg
JavaFoil+Calcfoil stall+Eppler ext transition |  |  |  | L/D Max: | 129.7 | at alpha= | 2 | deg
Re: | 10000000 |  |  | Cd Min: | 0.00561 | at alpha= | -0.5 | deg
Mach: | 0.5 |  |  | Cl=0 at alpha= | -4.0073 | deg
|  |  |  | @ Cl=0.1, Cd= | 0.0064696
|  |  |  | @ Cl=0.4, Cd= | 0.0056764
|  |  |  | @ Cl=0.6, Cd= | 0.0058083
alpha (deg) | Cl | Cd | Cm | Cl/Cd
-20 | -0.882 | 0.14773 | -0.049 | -5.969
-19.5 | -0.858 | 0.14464 | -0.051 | -5.935
-19 | -0.832 | 0.13789 | -0.052 | -6.031
-18.5 | -0.802 | 0.13304 | -0.05 | -6.028
-18 | -0.773 | 0.12971 | -0.049 | -5.959
-17.5 | -0.746 | 0.12263 | -0.05 | -6.084
-17 | -0.719 | 0.1159 | -0.05 | -6.205
-16.5 | -0.692 | 0.12086 | -0.051 | -5.727
-16 | -0.664 | 0.11439 | -0.05 | -5.803
-15.5 | -0.637 | 0.10718 | -0.05 | -5.94
-15 | -0.61 | 0.09956 | -0.051 | -6.127
-14.5 | -0.584 | 0.09187 | -0.053 | -6.357
-14 | -0.558 | 0.0845 | -0.056 | -6.609
-13.5 | -0.526 | 0.09257 | -0.049 | -5.679
-13 | -0.499 | 0.08578 | -0.051 | -5.82
-12.5 | -0.473 | 0.07793 | -0.054 | -6.07
-12 | -0.448 | 0.0695 | -0.058 | -6.448
-11.5 | -0.436 | 0.04906 | -0.072 | -8.897
-11 | -0.387 | 0.07413 | -0.048 | -5.223
-10.5 | -0.36 | 0.06668 | -0.051 | -5.406
-10 | -0.334 | 0.06088 | -0.055 | -5.486
-9.5 | -0.309 | 0.05279 | -0.062 | -5.859
-9 | -0.319 | 0.01648 | -0.092 | -19.36
-8.5 | -0.249 | 0.05615 | -0.047 | -4.433
-8 | -0.222 | 0.05107 | -0.05 | -4.34
-7.5 | -0.229 | 0.01153 | -0.097 | -19.844
-7 | -0.304 | 0.00817 | -0.103 | -37.216
-6.5 | -0.292 | 0.00775 | -0.104 | -37.729
-6 | -0.249 | 0.00741 | -0.105 | -33.589
-5.5 | -0.193 | 0.00715 | -0.105 | -27.04
-5 | -0.132 | 0.00691 | -0.106 | -19.065
-4.5 | -0.067 | 0.00673 | -0.107 | -9.909
-4 | 0.001 | 0.0066 | -0.108 | 0.095
-3.5 | 0.069 | 0.00651 | -0.108 | 10.617
-3 | 0.138 | 0.00642 | -0.109 | 21.553
-2.5 | 0.208 | 0.00632 | -0.11 | 32.887
-2 | 0.277 | 0.00603 | -0.111 | 45.996
-1.5 | 0.347 | 0.00579 | -0.111 | 60.033
-1 | 0.417 | 0.00564 | -0.112 | 73.834
-0.5 | 0.486 | 0.00561 | -0.113 | 86.615
0 | 0.555 | 0.00573 | -0.114 | 96.935
0.5 | 0.624 | 0.00585 | -0.114 | 106.69
1 | 0.693 | 0.00602 | -0.115 | 115.241
1.5 | 0.76 | 0.00617 | -0.116 | 123.269
2 | 0.829 | 0.00639 | -0.117 | 129.7
2.5 | 0.897 | 0.00698 | -0.117 | 128.525
3 | 0.964 | 0.00751 | -0.118 | 128.374
3.5 | 1.03 | 0.00815 | -0.119 | 126.346
4 | 1.093 | 0.00902 | -0.119 | 121.151
4.5 | 1.153 | 0.01004 | -0.12 | 114.832
5 | 1.209 | 0.01092 | -0.121 | 110.742
5.5 | 1.259 | 0.01187 | -0.121 | 106.081
6 | 1.291 | 0.01239 | -0.122 | 104.217
6.5 | 1.301 | 0.0132 | -0.122 | 98.6
7 | 1.273 | 0.01419 | -0.122 | 89.668
7.5 | 1.122 | 0.01594 | -0.122 | 70.348
8 | 0.804 | 0.01763 | -0.122 | 45.601
8.5 | 0.838 | 0.01749 | -0.123 | 47.881
9 | 0.867 | 0.01932 | -0.123 | 44.893
9.5 | 0.897 | 0.02043 | -0.124 | 43.928
10 | 0.928 | 0.0213 | -0.124 | 43.545
10.5 | 0.944 | 0.02569 | -0.122 | 36.74
11 | 0.988 | 0.02312 | -0.125 | 42.725
11.5 | 1.01 | 0.02657 | -0.124 | 37.999
12 | 0.884 | 0.08208 | -0.079 | 10.766
12.5 | 0.904 | 0.0923 | -0.072 | 9.79
13 | 1.047 | 0.04251 | -0.117 | 24.623
13.5 | 1.05 | 0.05464 | -0.112 | 19.208
14 | 1.051 | 0.0695 | -0.106 | 15.128
14.5 | 1.01 | 0.10304 | -0.075 | 9.798
15 | 1.054 | 0.10039 | -0.089 | 10.498
15.5 | 1.167 | 0.06374 | -0.114 | 18.304
16 | 1.098 | 0.12118 | -0.084 | 9.058
16.5 | 1.146 | 0.10352 | -0.096 | 11.074
17 | 1.254 | 0.06823 | -0.116 | 18.383
17.5 | 1.266 | 0.08016 | -0.114 | 15.791
18 | 1.203 | 0.13849 | -0.087 | 8.69
18.5 | 1.237 | 0.13832 | -0.092 | 8.946
19 | 1.274 | 0.13766 | -0.096 | 9.258
19.5 | 1.306 | 0.13972 | -0.099 | 9.351
20 | 1.305 | 0.17362 | -0.089 | 7.518

## 112. Re 10M Mach 0.50 (2)
BIGFOIL.COM POLAR EXPORT
NACA63A512
NACA63A512 |  |  |  | Cl Max: | 1.467 | at alpha= | 9.5 | deg
XFOIL ncrit=9 |  |  |  | L/D Max: | 154.251 | at alpha= | 2.5 | deg
Re: | 10000000 |  |  | Cd Min: | 0.14152 | at alpha= | 14.5 | deg
Mach: | 0.5 |  |  | Cl=0 at alpha= | -3.9912 | deg
|  |  |  | @ Cl=0.1, Cd= | 0.005358
|  |  |  | @ Cl=0.4, Cd= | 0.0046645
|  |  |  | @ Cl=0.6, Cd= | 0.0043528
alpha (deg) | Cl | Cd | Cm | Cl/Cd
-13 | -0.3603 | 0.12884 | -0.059 | -2.7965
-12.5 | -0.3424 | 0.1221 | -0.0625 | -2.8043
-12 | -0.3361 | 0.11305 | -0.067 | -2.973
-11.5 | -0.3263 | 0.10493 | -0.0712 | -3.1097
-11 | -0.3319 | 0.09436 | -0.0768 | -3.5174
-10.5 | -0.3402 | 0.08387 | -0.083 | -4.0563
-10 | -0.3506 | 0.07351 | -0.0898 | -4.7694
-9.5 | -0.3644 | 0.0628 | -0.0976 | -5.8025
-9 | -0.3753 | 0.05157 | -0.1073 | -7.2775
-8.5 | -0.3848 | 0.03814 | -0.1231 | -10.0891
-8 | -0.4106 | 0.02797 | -0.1325 | -14.68
-7.5 | -0.3993 | 0.01829 | -0.1369 | -21.8316
-7 | -0.3617 | 0.01011 | -0.1386 | -35.7765
-6.5 | -0.3121 | 0.00783 | -0.1338 | -39.8595
-6 | -0.2518 | 0.00696 | -0.1301 | -36.1782
-5.5 | -0.1912 | 0.00633 | -0.1267 | -30.2054
-5 | -0.128 | 0.00598 | -0.1242 | -21.4047
-4.5 | -0.0644 | 0.00575 | -0.1221 | -11.2
-4 | -0.0011 | 0.00558 | -0.1203 | -0.19713
-3.5 | 0.0613 | 0.00542 | -0.1185 | 11.31
-3 | 0.1237 | 0.00532 | -0.1171 | 23.2519
-2.5 | 0.1849 | 0.00519 | -0.1155 | 35.6262
-2 | 0.2449 | 0.0051 | -0.1139 | 48.0196
-1.5 | 0.3045 | 0.00498 | -0.1123 | 61.1446
-1 | 0.3616 | 0.00478 | -0.1104 | 75.6485
-0.5 | 0.4181 | 0.00461 | -0.1083 | 90.6941
0.5 | 0.5248 | 0.00426 | -0.103 | 123.1925
1 | 0.5827 | 0.00432 | -0.1012 | 134.8843
1.5 | 0.6407 | 0.00443 | -0.0993 | 144.6275
2 | 0.6976 | 0.00458 | -0.0972 | 152.3144
2.5 | 0.7512 | 0.00487 | -0.0943 | 154.2505
3 | 0.7981 | 0.00531 | -0.0901 | 150.3013
3.5 | 0.8453 | 0.00621 | -0.0863 | 136.1192
4 | 0.9101 | 0.00704 | -0.0861 | 129.2756
4.5 | 0.9949 | 0.00799 | -0.0902 | 124.5181
5 | 1.0661 | 0.00872 | -0.0907 | 122.2592
5.5 | 1.1288 | 0.00936 | -0.0891 | 120.5983
6 | 1.1864 | 0.01005 | -0.0863 | 118.0498
6.5 | 1.2424 | 0.01079 | -0.0829 | 115.1437
7 | 1.299 | 0.01153 | -0.0794 | 112.6626
7.5 | 1.352 | 0.01249 | -0.0751 | 108.2466
8 | 1.4046 | 0.01356 | -0.0706 | 103.5841
9.5 | 1.467 | 0.02346 | -0.0484 | 62.532
10 | 1.4371 | 0.03026 | -0.0391 | 47.4917
10.5 | 1.4149 | 0.03744 | -0.0327 | 37.7911
11 | 1.3728 | 0.04722 | -0.0289 | 29.0724
11.5 | 1.3365 | 0.05766 | -0.0284 | 23.179
12 | 1.2894 | 0.07051 | -0.031 | 18.2868
12.5 | 1.2532 | 0.08347 | -0.0358 | 15.0138
13 | 1.2168 | 0.0976 | -0.0425 | 12.4672
13.5 | 1.1866 | 0.11205 | -0.0502 | 10.5899
14 | 1.1573 | 0.12743 | -0.0589 | 9.0818
14.5 | 1.1383 | 0.14152 | -0.0666 | 8.0434

## 113. Re 12M Mach 0.00 (1)
BIGFOIL.COM POLAR EXPORT
NACA63A512
NACA63A512 |  |  |  | Cl Max: | 1.402 | at alpha= | 10 | deg
JavaFoil+Calcfoil stall+Eppler ext transition |  |  |  | L/D Max: | 125.93 | at alpha= | 3.5 | deg
Re: | 12000000 |  |  | Cd Min: | 0.00539 | at alpha= | -0.5 | deg
Mach: | 0 |  |  | Cl=0 at alpha= | -4.0083 | deg
|  |  |  | @ Cl=0.1, Cd= | 0.00609
|  |  |  | @ Cl=0.4, Cd= | 0.005418
|  |  |  | @ Cl=0.6, Cd= | 0.005471
alpha (deg) | Cl | Cd | Cm | Cl/Cd
-16.5 | -0.531 | 0.11859 | -0.04 | -4.476
-16 | -0.546 | 0.11212 | -0.041 | -4.872
-15.5 | -0.562 | 0.10292 | -0.043 | -5.458
-15 | -0.573 | 0.09985 | -0.042 | -5.734
-14.5 | -0.588 | 0.08611 | -0.048 | -6.83
-14 | -0.6 | 0.07628 | -0.053 | -7.872
-13.5 | -0.604 | 0.07276 | -0.053 | -8.302
-13 | -0.617 | 0.05852 | -0.059 | -10.541
-12.5 | -0.648 | 0.03251 | -0.07 | -19.942
-12 | -0.668 | 0.01744 | -0.077 | -38.328
-11.5 | -0.686 | 0.01011 | -0.082 | -67.852
-11 | -0.673 | 0.00888 | -0.084 | -75.713
-10.5 | -0.643 | 0.00843 | -0.085 | -76.204
-10 | -0.609 | 0.00807 | -0.085 | -75.387
-9.5 | -0.571 | 0.00788 | -0.086 | -72.515
-9 | -0.531 | 0.00756 | -0.087 | -70.195
-8.5 | -0.487 | 0.00741 | -0.087 | -65.664
-8 | -0.44 | 0.00718 | -0.088 | -61.286
-7.5 | -0.391 | 0.00701 | -0.089 | -55.768
-7 | -0.34 | 0.00684 | -0.089 | -49.682
-6.5 | -0.286 | 0.0067 | -0.09 | -42.719
-6 | -0.231 | 0.00654 | -0.091 | -35.334
-5.5 | -0.175 | 0.00643 | -0.091 | -27.171
-5 | -0.117 | 0.00635 | -0.092 | -18.443
-4.5 | -0.059 | 0.00626 | -0.093 | -9.366
-4 | 0.001 | 0.00618 | -0.093 | 0.089
-3.5 | 0.06 | 0.00611 | -0.094 | 9.847
-3 | 0.12 | 0.00608 | -0.095 | 19.776
-2.5 | 0.18 | 0.00595 | -0.095 | 30.31
-2 | 0.24 | 0.00571 | -0.096 | 42.085
-1.5 | 0.301 | 0.00554 | -0.097 | 54.264
-1 | 0.361 | 0.00547 | -0.097 | 65.993
-0.5 | 0.421 | 0.00539 | -0.098 | 78.069
0 | 0.481 | 0.00546 | -0.098 | 88.068
0.5 | 0.541 | 0.00553 | -0.099 | 97.753
1 | 0.601 | 0.00547 | -0.1 | 109.742
1.5 | 0.659 | 0.00559 | -0.1 | 117.879
2 | 0.718 | 0.00589 | -0.101 | 121.989
2.5 | 0.778 | 0.00639 | -0.102 | 121.763
3 | 0.836 | 0.0067 | -0.102 | 124.87
3.5 | 0.895 | 0.0071 | -0.103 | 125.93
4 | 0.951 | 0.00758 | -0.103 | 125.561
4.5 | 1.007 | 0.00808 | -0.104 | 124.67
5 | 1.062 | 0.00863 | -0.105 | 122.995
5.5 | 1.115 | 0.00906 | -0.105 | 123.001
6 | 1.165 | 0.00958 | -0.106 | 121.562
6.5 | 1.211 | 0.00994 | -0.106 | 121.783
7 | 1.254 | 0.01035 | -0.107 | 121.172
7.5 | 1.293 | 0.01075 | -0.107 | 120.246
8 | 1.328 | 0.01123 | -0.108 | 118.2
8.5 | 1.358 | 0.01177 | -0.109 | 115.317
9 | 1.383 | 0.01242 | -0.109 | 111.315
9.5 | 1.397 | 0.01172 | -0.109 | 119.231
10 | 1.402 | 0.01347 | -0.109 | 104.102
10.5 | 1.398 | 0.01413 | -0.11 | 98.92
11 | 1.388 | 0.01497 | -0.11 | 92.715
11.5 | 1.371 | 0.01566 | -0.11 | 87.552
12 | 1.348 | 0.01659 | -0.111 | 81.242
12.5 | 1.319 | 0.01754 | -0.111 | 75.172
13 | 1.284 | 0.01875 | -0.111 | 68.461
13.5 | 1.244 | 0.01996 | -0.111 | 62.312
14 | 1.197 | 0.02194 | -0.111 | 54.533
14.5 | 1.153 | 0.02252 | -0.111 | 51.181
15 | 1.102 | 0.02515 | -0.111 | 43.801

## 114. Re 12M Mach 0.00 (2)
BIGFOIL.COM POLAR EXPORT
NACA63A512
NACA63A512 |  |  |  | Cl Max: | 1.9253 | at alpha= | 20 | deg
XFOIL ncrit=9 |  |  |  | L/D Max: | 135.698 | at alpha= | 9 | deg
Re: | 12000000 |  |  | Cd Min: | 0.05205 | at alpha= | 20 | deg
Mach: | 0 |  |  | Cl=0 at alpha= | -4.0922 | deg
|  |  |  | @ Cl=0.1, Cd= | 0.0049827
|  |  |  | @ Cl=0.4, Cd= | 0.0043357
|  |  |  | @ Cl=0.6, Cd= | 0.0044928
alpha (deg) | Cl | Cd | Cm | Cl/Cd
-20 | -1.5163 | 0.03274 | -0.0964 | -46.3134
-19.5 | -1.5291 | 0.02644 | -0.0992 | -57.8328
-19 | -1.5259 | 0.02245 | -0.1001 | -67.9688
-18.5 | -1.5039 | 0.02002 | -0.1002 | -75.1199
-18 | -1.4749 | 0.01862 | -0.0984 | -79.2105
-17.5 | -1.4371 | 0.01732 | -0.0975 | -82.9734
-17 | -1.3961 | 0.01627 | -0.0966 | -85.8082
-16.5 | -1.3524 | 0.01531 | -0.096 | -88.3344
-16 | -1.3076 | 0.01433 | -0.0954 | -91.2491
-15.5 | -1.2613 | 0.01338 | -0.095 | -94.2676
-15 | -1.2129 | 0.01258 | -0.0947 | -96.4149
-14.5 | -1.1624 | 0.01192 | -0.0946 | -97.5168
-14 | -1.111 | 0.01131 | -0.0946 | -98.2317
-13 | -1.0054 | 0.01027 | -0.0948 | -97.8968
-12.5 | -0.9516 | 0.0098 | -0.0951 | -97.102
-12 | -0.8965 | 0.0094 | -0.0955 | -95.3723
-11.5 | -0.842 | 0.00898 | -0.0957 | -93.7639
-11 | -0.7866 | 0.00861 | -0.0961 | -91.3589
-10.5 | -0.7298 | 0.00823 | -0.0968 | -88.6756
-10 | -0.674 | 0.00769 | -0.0972 | -87.6463
-9.5 | -0.615 | 0.00726 | -0.0984 | -84.7107
-9 | -0.5401 | 0.00686 | -0.1031 | -78.7318
-8.5 | -0.4797 | 0.00654 | -0.1044 | -73.3486
-8 | -0.4201 | 0.00631 | -0.1056 | -66.5769
-7.5 | -0.3634 | 0.00613 | -0.106 | -59.2822
-6.5 | -0.2546 | 0.00581 | -0.1058 | -43.821
-6 | -0.2015 | 0.00564 | -0.1053 | -35.727
-5.5 | -0.1488 | 0.00548 | -0.1047 | -27.1533
-5 | -0.0958 | 0.00535 | -0.1042 | -17.9065
-4.5 | -0.0429 | 0.00525 | -0.1036 | -8.1714
-4 | 0.0097 | 0.00513 | -0.103 | 1.8908
-3.5 | 0.0624 | 0.00504 | -0.1024 | 12.381
-3 | 0.1149 | 0.00496 | -0.1017 | 23.1653
-2.5 | 0.1672 | 0.00487 | -0.101 | 34.3326
-2 | 0.2192 | 0.00477 | -0.1002 | 45.9539
-1.5 | 0.2701 | 0.0047 | -0.0992 | 57.4681
-1 | 0.3192 | 0.00456 | -0.0978 | 70
-0.5 | 0.3686 | 0.00445 | -0.0965 | 82.8315
0 | 0.4153 | 0.00428 | -0.0946 | 97.0327
0.5 | 0.4626 | 0.00417 | -0.0929 | 110.9353
1 | 0.5113 | 0.00424 | -0.0914 | 120.5896
1.5 | 0.5604 | 0.00436 | -0.0901 | 128.5321
2 | 0.6081 | 0.00452 | -0.0885 | 134.5354
2.5 | 0.6518 | 0.00487 | -0.086 | 133.8398
3 | 0.6953 | 0.00529 | -0.0836 | 131.4367
3.5 | 0.737 | 0.00585 | -0.0809 | 125.9829
4 | 0.7838 | 0.00628 | -0.0792 | 124.8089
4.5 | 0.8328 | 0.00671 | -0.0782 | 124.1133
5 | 0.886 | 0.00715 | -0.0781 | 123.9161
5.5 | 0.9493 | 0.00756 | -0.0804 | 125.5688
6 | 1.0419 | 0.00808 | -0.0896 | 128.948
6.5 | 1.1043 | 0.00851 | -0.0917 | 129.765
7 | 1.1604 | 0.0089 | -0.0923 | 130.382
7.5 | 1.2145 | 0.00926 | -0.0925 | 131.1555
8 | 1.2673 | 0.00967 | -0.0925 | 131.0548
8.5 | 1.3197 | 0.01005 | -0.0924 | 131.3134
9 | 1.3909 | 0.01025 | -0.0968 | 135.6976
9.5 | 1.4432 | 0.01084 | -0.0969 | 133.1365
10 | 1.4848 | 0.01132 | -0.0945 | 131.1661
10.5 | 1.5224 | 0.01182 | -0.0914 | 128.7986
11 | 1.5587 | 0.01247 | -0.0883 | 124.996
11.5 | 1.5949 | 0.01309 | -0.0852 | 121.8411
12 | 1.6291 | 0.01384 | -0.082 | 117.7095
12.5 | 1.6607 | 0.01475 | -0.0785 | 112.5898
13 | 1.6919 | 0.01571 | -0.0752 | 107.6957
13.5 | 1.7215 | 0.0168 | -0.0718 | 102.4702
14 | 1.7517 | 0.01788 | -0.0688 | 97.9698
14.5 | 1.7794 | 0.01917 | -0.0656 | 92.8221
15 | 1.8051 | 0.02061 | -0.0623 | 87.5837
15.5 | 1.8245 | 0.02251 | -0.0585 | 81.0529
16 | 1.8422 | 0.02464 | -0.0549 | 74.7646
16.5 | 1.8581 | 0.02699 | -0.0514 | 68.844
17 | 1.8784 | 0.02913 | -0.0488 | 64.4834
17.5 | 1.885 | 0.03251 | -0.0454 | 57.9822
18.5 | 1.9127 | 0.03868 | -0.0413 | 49.4493
19 | 1.9193 | 0.04266 | -0.0394 | 44.9906
19.5 | 1.9239 | 0.04711 | -0.0379 | 40.8385
20 | 1.9253 | 0.05205 | -0.0368 | 36.9894

## 115. Re 12M Mach 0.10 (1)
BIGFOIL.COM POLAR EXPORT
NACA63A512
NACA63A512 |  |  |  | Cl Max: | 1.397 | at alpha= | 10 | deg
JavaFoil+Calcfoil stall+Eppler ext transition |  |  |  | L/D Max: | 126.297 | at alpha= | 3.5 | deg
Re: | 12000000 |  |  | Cd Min: | 0.0054 | at alpha= | -0.5 | deg
Mach: | 0.1 |  |  | Cl=0 at alpha= | -4.0083 | deg
|  |  |  | @ Cl=0.1, Cd= | 0.0060938
|  |  |  | @ Cl=0.4, Cd= | 0.0054307
|  |  |  | @ Cl=0.6, Cd= | 0.0054846
alpha (deg) | Cl | Cd | Cm | Cl/Cd
-16 | -0.514 | 0.11335 | -0.04 | -4.532
-15.5 | -0.531 | 0.10694 | -0.041 | -4.966
-15 | -0.548 | 0.09792 | -0.044 | -5.597
-14.5 | -0.562 | 0.09225 | -0.044 | -6.087
-14 | -0.578 | 0.08057 | -0.05 | -7.17
-13.5 | -0.584 | 0.07688 | -0.051 | -7.602
-13 | -0.592 | 0.06888 | -0.054 | -8.596
-12.5 | -0.606 | 0.05294 | -0.062 | -11.447
-12 | -0.647 | 0.02208 | -0.075 | -29.308
-11.5 | -0.659 | 0.01283 | -0.08 | -51.386
-11 | -0.668 | 0.00906 | -0.084 | -73.744
-10.5 | -0.639 | 0.00855 | -0.085 | -74.776
-10 | -0.607 | 0.00817 | -0.086 | -74.287
-9.5 | -0.57 | 0.00793 | -0.086 | -71.894
-9 | -0.53 | 0.00761 | -0.087 | -69.707
-8.5 | -0.487 | 0.00747 | -0.088 | -65.263
-8 | -0.441 | 0.00724 | -0.088 | -60.903
-7.5 | -0.392 | 0.00705 | -0.089 | -55.571
-7 | -0.341 | 0.00688 | -0.09 | -49.549
-6.5 | -0.287 | 0.00671 | -0.09 | -42.838
-6 | -0.232 | 0.00658 | -0.091 | -35.273
-5.5 | -0.175 | 0.00648 | -0.092 | -27.095
-5 | -0.118 | 0.00636 | -0.092 | -18.493
-4.5 | -0.059 | 0.00626 | -0.093 | -9.4
-4 | 0.001 | 0.0062 | -0.094 | 0.089
-3.5 | 0.06 | 0.00612 | -0.094 | 9.88
-3 | 0.121 | 0.00608 | -0.095 | 19.859
-2.5 | 0.181 | 0.00595 | -0.096 | 30.433
-2 | 0.242 | 0.00572 | -0.096 | 42.268
-1.5 | 0.302 | 0.00557 | -0.097 | 54.27
-1 | 0.363 | 0.00548 | -0.098 | 66.229
-0.5 | 0.423 | 0.0054 | -0.098 | 78.251
0 | 0.483 | 0.00545 | -0.099 | 88.595
0.5 | 0.543 | 0.00555 | -0.1 | 97.865
1 | 0.604 | 0.00548 | -0.1 | 110.149
1.5 | 0.662 | 0.0056 | -0.101 | 118.181
2 | 0.722 | 0.00605 | -0.101 | 119.296
2.5 | 0.782 | 0.0064 | -0.102 | 122.103
3 | 0.841 | 0.00672 | -0.103 | 125.098
3.5 | 0.899 | 0.00712 | -0.103 | 126.297
4 | 0.956 | 0.00761 | -0.104 | 125.679
4.5 | 1.012 | 0.00812 | -0.105 | 124.62
5 | 1.067 | 0.0087 | -0.105 | 122.615
5.5 | 1.12 | 0.00908 | -0.106 | 123.296
6 | 1.17 | 0.00966 | -0.106 | 121.141
6.5 | 1.216 | 0.01 | -0.107 | 121.598
7 | 1.259 | 0.01042 | -0.107 | 120.851
7.5 | 1.297 | 0.01087 | -0.108 | 119.356
8 | 1.331 | 0.01136 | -0.109 | 117.149
8.5 | 1.36 | 0.01192 | -0.109 | 114.089
9 | 1.383 | 0.01266 | -0.11 | 109.255
9.5 | 1.394 | 0.01298 | -0.11 | 107.396
10 | 1.397 | 0.01363 | -0.11 | 102.442
10.5 | 1.39 | 0.01434 | -0.11 | 96.928
11 | 1.376 | 0.01508 | -0.11 | 91.223
11.5 | 1.355 | 0.01594 | -0.111 | 84.975
12 | 1.326 | 0.01698 | -0.111 | 78.058
12.5 | 1.291 | 0.01791 | -0.111 | 72.089
13 | 1.25 | 0.01923 | -0.111 | 64.997
13.5 | 1.202 | 0.02081 | -0.111 | 57.763
14 | 1.15 | 0.02294 | -0.111 | 50.109
14.5 | 1.099 | 0.02381 | -0.111 | 46.168
15 | 1.038 | 0.02771 | -0.11 | 37.457

## 116. Re 12M Mach 0.10 (2)
BIGFOIL.COM POLAR EXPORT
NACA63A512
NACA63A512 |  |  |  | Cl Max: | 1.913 | at alpha= | 19.5 | deg
XFOIL ncrit=9 |  |  |  | L/D Max: | 135.199 | at alpha= | 2 | deg
Re: | 12000000 |  |  | Cd Min: | 0.0567 | at alpha= | 20 | deg
Mach: | 0.1 |  |  | Cl=0 at alpha= | -4.0888 | deg
|  |  |  | @ Cl=0.1, Cd= | 0.0049932
|  |  |  | @ Cl=0.4, Cd= | 0.0043426
|  |  |  | @ Cl=0.6, Cd= | 0.004483
alpha (deg) | Cl | Cd | Cm | Cl/Cd
-9 | -0.5454 | 0.00693 | -0.104 | -78.7013
-8.5 | -0.4841 | 0.0066 | -0.1054 | -73.3485
-8 | -0.4238 | 0.00635 | -0.1064 | -66.7402
-7.5 | -0.3665 | 0.00616 | -0.1068 | -59.4968
-7 | -0.3111 | 0.00599 | -0.1068 | -51.9366
-6.5 | -0.2566 | 0.00584 | -0.1065 | -43.9384
-6 | -0.2032 | 0.00566 | -0.106 | -35.9011
-5.5 | -0.1501 | 0.0055 | -0.1053 | -27.2909
-5 | -0.0969 | 0.00536 | -0.1048 | -18.0784
-4.5 | -0.0435 | 0.00526 | -0.1042 | -8.27
-4 | 0.0094 | 0.00514 | -0.1035 | 1.8288
-3.5 | 0.0625 | 0.00505 | -0.1029 | 12.3762
-3 | 0.1153 | 0.00497 | -0.1022 | 23.1992
-2.5 | 0.1679 | 0.00488 | -0.1014 | 34.4057
-2 | 0.2202 | 0.00478 | -0.1006 | 46.0669
-1.5 | 0.2714 | 0.0047 | -0.0996 | 57.7447
-1 | 0.3208 | 0.00456 | -0.0982 | 70.3509
-0.5 | 0.3703 | 0.00445 | -0.0969 | 83.2135
0 | 0.4173 | 0.00428 | -0.095 | 97.5
0.5 | 0.4649 | 0.00417 | -0.0933 | 111.4868
1 | 0.5138 | 0.00424 | -0.0918 | 121.1792
1.5 | 0.5631 | 0.00436 | -0.0904 | 129.1514
2 | 0.6111 | 0.00452 | -0.0888 | 135.1991
3 | 0.6986 | 0.0053 | -0.0838 | 131.8113
3.5 | 0.7406 | 0.00585 | -0.0811 | 126.5983
4 | 0.7876 | 0.00629 | -0.0794 | 125.2146
4.5 | 0.8371 | 0.00674 | -0.0784 | 124.1988
5.5 | 0.9561 | 0.00761 | -0.0809 | 125.6373
6 | 1.0491 | 0.00812 | -0.09 | 129.1995
6.5 | 1.1105 | 0.00857 | -0.0918 | 129.5799
7 | 1.1666 | 0.00896 | -0.0923 | 130.2009
8 | 1.274 | 0.00975 | -0.0922 | 130.6667
8.5 | 1.3268 | 0.01014 | -0.0921 | 130.8481
9 | 1.397 | 0.01037 | -0.096 | 134.7155
9.5 | 1.4502 | 0.01096 | -0.0961 | 132.3175
10 | 1.4888 | 0.01144 | -0.0929 | 130.1399
10.5 | 1.5276 | 0.01198 | -0.0899 | 127.5125
11 | 1.5637 | 0.01266 | -0.0865 | 123.515
11.5 | 1.6 | 0.01333 | -0.0834 | 120.03
12 | 1.6332 | 0.01418 | -0.0799 | 115.1763
12.5 | 1.6649 | 0.01515 | -0.0763 | 109.8944
13 | 1.6969 | 0.01614 | -0.073 | 105.1363
13.5 | 1.727 | 0.01728 | -0.0695 | 99.9421
14 | 1.756 | 0.01851 | -0.0662 | 94.8676
14.5 | 1.7829 | 0.01992 | -0.0628 | 89.503
15 | 1.8066 | 0.02159 | -0.0592 | 83.6776
15.5 | 1.8238 | 0.02376 | -0.0552 | 76.7593
16 | 1.8402 | 0.02612 | -0.0514 | 70.4518
16.5 | 1.8562 | 0.02864 | -0.0481 | 64.8115
17 | 1.8735 | 0.03121 | -0.0453 | 60.0288
17.5 | 1.8826 | 0.03463 | -0.0423 | 54.3633
18 | 1.8967 | 0.03784 | -0.0402 | 50.1242
18.5 | 1.9071 | 0.04154 | -0.0383 | 45.91
19 | 1.9114 | 0.04606 | -0.0366 | 41.498
19.5 | 1.913 | 0.05108 | -0.0354 | 37.4511
20 | 1.9113 | 0.0567 | -0.0346 | 33.709

## 117. Re 12M Mach 0.25 (1)
BIGFOIL.COM POLAR EXPORT
NACA63A512
NACA63A512 |  |  |  | Cl Max: | 1.367 | at alpha= | 9 | deg
JavaFoil+Calcfoil stall+Eppler ext transition |  |  |  | L/D Max: | 126.411 | at alpha= | 3.5 | deg
Re: | 12000000 |  |  | Cd Min: | 0.00543 | at alpha= | 0.5 | deg
Mach: | 0.25 |  |  | Cl=0 at alpha= | -4.0082 | deg
|  |  |  | @ Cl=0.1, Cd= | 0.0061332
|  |  |  | @ Cl=0.4, Cd= | 0.0054908
|  |  |  | @ Cl=0.6, Cd= | 0.0054977
alpha (deg) | Cl | Cd | Cm | Cl/Cd
-15 | -0.309 | 0.11213 | -0.04 | -2.758
-14.5 | -0.358 | 0.10484 | -0.04 | -3.41
-14 | -0.401 | 0.09712 | -0.041 | -4.124
-13.5 | -0.438 | 0.09027 | -0.042 | -4.853
-13 | -0.472 | 0.07953 | -0.048 | -5.931
-12.5 | -0.495 | 0.07434 | -0.049 | -6.663
-12 | -0.507 | 0.06978 | -0.05 | -7.262
-11.5 | -0.515 | 0.0625 | -0.054 | -8.234
-11 | -0.554 | 0.03014 | -0.073 | -18.374
-10.5 | -0.581 | 0.01276 | -0.083 | -45.528
-10 | -0.587 | 0.00869 | -0.088 | -67.53
-9.5 | -0.559 | 0.00826 | -0.089 | -67.588
-9 | -0.525 | 0.00789 | -0.089 | -66.514
-8.5 | -0.486 | 0.0077 | -0.09 | -63.129
-8 | -0.443 | 0.00743 | -0.091 | -59.623
-7.5 | -0.396 | 0.00722 | -0.092 | -54.885
-7 | -0.346 | 0.00703 | -0.092 | -49.189
-6.5 | -0.293 | 0.00684 | -0.093 | -42.765
-6 | -0.237 | 0.00668 | -0.094 | -35.501
-5.5 | -0.18 | 0.00656 | -0.094 | -27.361
-5 | -0.121 | 0.00643 | -0.095 | -18.741
-4.5 | -0.06 | 0.00632 | -0.096 | -9.559
-4 | 0.001 | 0.00623 | -0.096 | 0.091
-3.5 | 0.062 | 0.00617 | -0.097 | 10.063
-3 | 0.124 | 0.00611 | -0.098 | 20.304
-2.5 | 0.186 | 0.006 | -0.098 | 31.014
-2 | 0.248 | 0.00577 | -0.099 | 43.021
-1.5 | 0.311 | 0.00561 | -0.1 | 55.362
-1 | 0.373 | 0.00553 | -0.1 | 67.436
-0.5 | 0.435 | 0.00544 | -0.101 | 79.902
0 | 0.497 | 0.00551 | -0.102 | 90.151
0.5 | 0.558 | 0.00543 | -0.102 | 102.929
1 | 0.62 | 0.00553 | -0.103 | 112.132
1.5 | 0.68 | 0.00567 | -0.104 | 119.97
2 | 0.742 | 0.006 | -0.104 | 123.679
2.5 | 0.803 | 0.00653 | -0.105 | 123.002
3 | 0.864 | 0.00686 | -0.106 | 125.863
3.5 | 0.923 | 0.0073 | -0.106 | 126.411
4 | 0.982 | 0.00781 | -0.107 | 125.661
4.5 | 1.039 | 0.00837 | -0.107 | 124.032
5 | 1.094 | 0.00886 | -0.108 | 123.475
5.5 | 1.148 | 0.00938 | -0.109 | 122.383
6 | 1.197 | 0.01004 | -0.109 | 119.299
6.5 | 1.242 | 0.01043 | -0.11 | 119.081
7 | 1.282 | 0.0109 | -0.11 | 117.671
7.5 | 1.316 | 0.01146 | -0.111 | 114.849
8 | 1.344 | 0.01204 | -0.112 | 111.615
8.5 | 1.36 | 0.01199 | -0.112 | 113.433
9 | 1.367 | 0.01324 | -0.112 | 103.222
9.5 | 1.365 | 0.01398 | -0.112 | 97.635
10 | 1.348 | 0.01483 | -0.113 | 90.887
10.5 | 1.315 | 0.01574 | -0.113 | 83.53
11 | 1.268 | 0.01675 | -0.113 | 75.668
11.5 | 1.207 | 0.018 | -0.113 | 67.07
12 | 1.134 | 0.01954 | -0.113 | 58.022
12.5 | 1.043 | 0.02228 | -0.113 | 46.816
13 | 0.921 | 0.0308 | -0.108 | 29.916
13.5 | 0.72 | 0.09127 | -0.069 | 7.885
14 | 0.629 | 0.10077 | -0.064 | 6.243

## 118. Re 12M Mach 0.25 (2)
BIGFOIL.COM POLAR EXPORT
NACA63A512
NACA63A512 |  |  |  | Cl Max: | 1.8301 | at alpha= | 17 | deg
XFOIL ncrit=9 |  |  |  | L/D Max: | 139.556 | at alpha= | 2 | deg
Re: | 12000000 |  |  | Cd Min: | 0.21548 | at alpha= | -20 | deg
Mach: | 0.25 |  |  | Cl=0 at alpha= | -4.071 | deg
|  |  |  | @ Cl=0.1, Cd= | 0.0050421
|  |  |  | @ Cl=0.4, Cd= | 0.0043849
|  |  |  | @ Cl=0.6, Cd= | 0.0044276
alpha (deg) | Cl | Cd | Cm | Cl/Cd
-20 | -0.6115 | 0.21548 | 0.0044 | -2.8379
-19.5 | -0.5963 | 0.20862 | 0.0002 | -2.8583
-19 | -0.5812 | 0.20158 | -0.004 | -2.8832
-17.5 | -0.9392 | 0.09789 | -0.0639 | -9.5944
-17 | -1.155 | 0.0583 | -0.093 | -19.8113
-16.5 | -1.226 | 0.0402 | -0.1101 | -30.4975
-16 | -1.2521 | 0.02993 | -0.1193 | -41.8343
-15.5 | -1.2685 | 0.02332 | -0.1229 | -54.3954
-15 | -1.2638 | 0.01983 | -0.119 | -63.7317
-14 | -1.1801 | 0.01554 | -0.1144 | -75.9395
-13 | -1.0724 | 0.01293 | -0.111 | -82.9389
-12.5 | -1.014 | 0.01205 | -0.1097 | -84.1494
-12 | -0.9546 | 0.01126 | -0.1087 | -84.778
-11.5 | -0.8956 | 0.01053 | -0.1077 | -85.0522
-11 | -0.8351 | 0.00996 | -0.107 | -83.8454
-10.5 | -0.7738 | 0.00938 | -0.1066 | -82.4947
-10 | -0.7127 | 0.00887 | -0.1063 | -80.3495
-9.5 | -0.6526 | 0.008 | -0.1061 | -81.575
-9 | -0.5807 | 0.00741 | -0.1084 | -78.3671
-8.5 | -0.5086 | 0.00696 | -0.1108 | -73.0747
-8 | -0.4448 | 0.00661 | -0.1115 | -67.292
-7.5 | -0.384 | 0.00635 | -0.1116 | -60.4724
-7 | -0.326 | 0.00614 | -0.1112 | -53.0945
-6 | -0.2128 | 0.00578 | -0.1098 | -36.8166
-5.5 | -0.1576 | 0.00559 | -0.109 | -28.1932
-5 | -0.1024 | 0.00542 | -0.1081 | -18.893
-4.5 | -0.0471 | 0.0053 | -0.1074 | -8.8868
-4 | 0.0078 | 0.00518 | -0.1065 | 1.5058
-3.5 | 0.0628 | 0.00509 | -0.1058 | 12.3379
-3 | 0.1172 | 0.00502 | -0.1049 | 23.3466
-2.5 | 0.1712 | 0.00491 | -0.104 | 34.8676
-2 | 0.2253 | 0.00482 | -0.1032 | 46.7427
-1.5 | 0.278 | 0.00472 | -0.1021 | 58.8983
-1 | 0.3292 | 0.00458 | -0.1007 | 71.8777
-0.5 | 0.3798 | 0.00446 | -0.0992 | 85.157
0 | 0.4282 | 0.00428 | -0.0972 | 100.0467
0.5 | 0.477 | 0.00417 | -0.0953 | 114.3885
1 | 0.5275 | 0.00423 | -0.0938 | 124.7045
1.5 | 0.5777 | 0.00437 | -0.0922 | 132.1968
2 | 0.628 | 0.0045 | -0.0906 | 139.5556
2.5 | 0.6723 | 0.00489 | -0.0878 | 137.4847
3 | 0.7169 | 0.00533 | -0.0851 | 134.5028
4 | 0.8091 | 0.00639 | -0.0805 | 126.6197
4.5 | 0.8616 | 0.00691 | -0.0796 | 124.6889
5 | 0.9225 | 0.00736 | -0.0806 | 125.3397
5.5 | 0.9952 | 0.00786 | -0.0843 | 126.6158
6 | 1.0839 | 0.00839 | -0.0915 | 129.1895
6.5 | 1.1435 | 0.00885 | -0.092 | 129.209
7 | 1.2008 | 0.00928 | -0.0919 | 129.3966
7.5 | 1.2554 | 0.00975 | -0.0912 | 128.759
8 | 1.3062 | 0.01017 | -0.0897 | 128.4366
8.5 | 1.3562 | 0.01062 | -0.0879 | 127.7024
9 | 1.4286 | 0.01096 | -0.0912 | 130.3467
9.5 | 1.4762 | 0.01154 | -0.0889 | 127.9203
10 | 1.5144 | 0.01229 | -0.0849 | 123.2221
10.5 | 1.5539 | 0.01302 | -0.0812 | 119.3472
11 | 1.5908 | 0.01392 | -0.0772 | 114.2816
11.5 | 1.6239 | 0.01505 | -0.0728 | 107.9003
12 | 1.6585 | 0.01618 | -0.0688 | 102.5031
12.5 | 1.6906 | 0.01751 | -0.0646 | 96.5505
13 | 1.718 | 0.01918 | -0.06 | 89.5725
13.5 | 1.7467 | 0.02087 | -0.0559 | 83.6943
14 | 1.7665 | 0.02321 | -0.0511 | 76.1094
14.5 | 1.7885 | 0.02556 | -0.0469 | 69.9726
15 | 1.8058 | 0.02838 | -0.0427 | 63.6293
15.5 | 1.8141 | 0.03212 | -0.0384 | 56.4788
16 | 1.8242 | 0.03603 | -0.035 | 50.63
16.5 | 1.8269 | 0.04088 | -0.0319 | 44.6893
17 | 1.8301 | 0.04603 | -0.0296 | 39.7589
17.5 | 1.8114 | 0.05369 | -0.0279 | 33.7381
18 | 1.8022 | 0.06091 | -0.0274 | 29.5879
18.5 | 1.7811 | 0.06988 | -0.0279 | 25.488
19 | 1.7521 | 0.08039 | -0.0298 | 21.795
19.5 | 1.7213 | 0.09165 | -0.0329 | 18.7812
20 | 1.681 | 0.10484 | -0.0378 | 16.034

## 119. Re 12M Mach 0.50 (1)
BIGFOIL.COM POLAR EXPORT
NACA63A512
NACA63A512 |  |  |  | Cl Max: | 1.305 | at alpha= | 20 | deg
JavaFoil+Calcfoil stall+Eppler ext transition |  |  |  | L/D Max: | 129.578 | at alpha= | 2.5 | deg
Re: | 12000000 |  |  | Cd Min: | 0.00567 | at alpha= | -0.5 | deg
Mach: | 0.5 |  |  | Cl=0 at alpha= | -4.0073 | deg
|  |  |  | @ Cl=0.1, Cd= | 0.0063741
|  |  |  | @ Cl=0.4, Cd= | 0.005764
|  |  |  | @ Cl=0.6, Cd= | 0.0058183
alpha (deg) | Cl | Cd | Cm | Cl/Cd
-20 | -0.882 | 0.15528 | -0.049 | -5.682
-19.5 | -0.859 | 0.14233 | -0.052 | -6.035
-19 | -0.833 | 0.13401 | -0.052 | -6.215
-18.5 | -0.804 | 0.13028 | -0.052 | -6.169
-18 | -0.774 | 0.12856 | -0.05 | -6.021
-17.5 | -0.747 | 0.12039 | -0.051 | -6.207
-17 | -0.72 | 0.113 | -0.051 | -6.376
-16.5 | -0.693 | 0.11858 | -0.051 | -5.842
-16 | -0.664 | 0.11299 | -0.05 | -5.88
-15.5 | -0.638 | 0.10534 | -0.051 | -6.052
-15 | -0.612 | 0.09714 | -0.053 | -6.295
-14.5 | -0.586 | 0.08866 | -0.056 | -6.614
-14 | -0.563 | 0.0796 | -0.06 | -7.068
-13.5 | -0.526 | 0.09257 | -0.05 | -5.683
-13 | -0.5 | 0.08372 | -0.052 | -5.968
-12.5 | -0.474 | 0.07596 | -0.055 | -6.242
-12 | -0.451 | 0.06615 | -0.061 | -6.817
-11.5 | -0.461 | 0.02975 | -0.083 | -15.485
-11 | -0.387 | 0.07334 | -0.048 | -5.282
-10.5 | -0.361 | 0.06617 | -0.052 | -5.451
-10 | -0.334 | 0.05991 | -0.056 | -5.582
-9.5 | -0.312 | 0.04992 | -0.065 | -6.242
-9 | -0.325 | 0.01337 | -0.094 | -24.319
-8.5 | -0.249 | 0.0559 | -0.048 | -4.454
-8 | -0.222 | 0.05052 | -0.052 | -4.392
-7.5 | -0.241 | 0.00849 | -0.102 | -28.317
-7 | -0.304 | 0.008 | -0.103 | -38.052
-6.5 | -0.292 | 0.00761 | -0.104 | -38.424
-6 | -0.249 | 0.0073 | -0.105 | -34.089
-5.5 | -0.193 | 0.00703 | -0.105 | -27.502
-5 | -0.132 | 0.00683 | -0.106 | -19.305
-4.5 | -0.067 | 0.00664 | -0.107 | -10.044
-4 | 0.001 | 0.00652 | -0.108 | 0.096
-3.5 | 0.069 | 0.00641 | -0.108 | 10.785
-3 | 0.138 | 0.00633 | -0.109 | 21.84
-2.5 | 0.208 | 0.00624 | -0.11 | 33.294
-2 | 0.277 | 0.00611 | -0.111 | 45.387
-1.5 | 0.347 | 0.00587 | -0.111 | 59.202
-1 | 0.417 | 0.00573 | -0.112 | 72.666
-0.5 | 0.486 | 0.00567 | -0.113 | 85.682
0 | 0.555 | 0.00574 | -0.114 | 96.663
0.5 | 0.624 | 0.00586 | -0.114 | 106.48
1 | 0.693 | 0.00581 | -0.115 | 119.29
1.5 | 0.76 | 0.006 | -0.116 | 126.711
2 | 0.829 | 0.00648 | -0.117 | 127.902
2.5 | 0.897 | 0.00692 | -0.117 | 129.578
3 | 0.964 | 0.00761 | -0.118 | 126.633
3.5 | 1.03 | 0.00824 | -0.119 | 124.996
4 | 1.093 | 0.00895 | -0.119 | 122.167
4.5 | 1.153 | 0.00992 | -0.12 | 116.247
5 | 1.209 | 0.0107 | -0.121 | 113.047
5.5 | 1.259 | 0.01151 | -0.121 | 109.413
6 | 1.294 | 0.01158 | -0.122 | 111.761
6.5 | 1.303 | 0.01281 | -0.122 | 101.733
7 | 1.274 | 0.01377 | -0.122 | 92.545
7.5 | 1.123 | 0.01545 | -0.123 | 72.656
8 | 0.805 | 0.01711 | -0.123 | 47.055
8.5 | 0.838 | 0.01695 | -0.123 | 49.479
9 | 0.868 | 0.01864 | -0.124 | 46.589
9.5 | 0.898 | 0.01996 | -0.124 | 45.002
10 | 0.93 | 0.02049 | -0.124 | 45.38
10.5 | 0.953 | 0.02341 | -0.124 | 40.696
11 | 0.989 | 0.02221 | -0.125 | 44.542
11.5 | 1.014 | 0.02526 | -0.124 | 40.13
12 | 0.902 | 0.07249 | -0.091 | 12.442
12.5 | 0.905 | 0.09035 | -0.074 | 10.018
13 | 1.086 | 0.03191 | -0.123 | 34.037
13.5 | 1.091 | 0.04043 | -0.12 | 26.993
14 | 1.056 | 0.06705 | -0.107 | 15.752
14.5 | 1.014 | 0.1 | -0.079 | 10.142
15 | 1.117 | 0.0684 | -0.109 | 16.323
15.5 | 1.192 | 0.05298 | -0.119 | 22.497
16 | 1.101 | 0.11805 | -0.086 | 9.325
16.5 | 1.128 | 0.12174 | -0.087 | 9.265
17 | 1.161 | 0.12334 | -0.091 | 9.411
17.5 | 1.192 | 0.12739 | -0.093 | 9.354
18 | 1.199 | 0.15207 | -0.085 | 7.886
18.5 | 1.228 | 0.1575 | -0.087 | 7.795
19 | 1.258 | 0.15989 | -0.09 | 7.869
19.5 | 1.287 | 0.16598 | -0.091 | 7.752
20 | 1.305 | 0.18531 | -0.089 | 7.044

## 120. Re 12M Mach 0.50 (2)
BIGFOIL.COM POLAR EXPORT
NACA63A512
NACA63A512 |  |  |  | Cl Max: | 1.417 | at alpha= | 8 | deg
XFOIL ncrit=9 |  |  |  | L/D Max: | 152.424 | at alpha= | 2.5 | deg
Re: | 12000000 |  |  | Cd Min: | 0.12785 | at alpha= | -13 | deg
Mach: | 0.5 |  |  | Cl=0 at alpha= | -3.9817 | deg
|  |  |  | @ Cl=0.1, Cd= | 0.0052369
|  |  |  | @ Cl=0.4, Cd= | 0.0046388
|  |  |  | @ Cl=0.6, Cd= | 0.0043218
alpha (deg) | Cl | Cd | Cm | Cl/Cd
-13 | -0.366 | 0.12785 | -0.0591 | -2.8627
-12.5 | -0.3486 | 0.121 | -0.0627 | -2.881
-12 | -0.3443 | 0.11164 | -0.0674 | -3.084
-11.5 | -0.3342 | 0.10367 | -0.0715 | -3.2237
-11 | -0.3438 | 0.09251 | -0.0777 | -3.7164
-10.5 | -0.3532 | 0.08201 | -0.084 | -4.3068
-10 | -0.3525 | 0.07347 | -0.0895 | -4.7979
-9.5 | -0.3785 | 0.0609 | -0.0991 | -6.2151
-9 | -0.3938 | 0.04728 | -0.1118 | -8.3291
-8.5 | -0.4068 | 0.03555 | -0.1264 | -11.443
-8 | -0.4271 | 0.0259 | -0.1337 | -16.4903
-7.5 | -0.403 | 0.01562 | -0.1401 | -25.8003
-7 | -0.3677 | 0.00943 | -0.1381 | -38.9926
-6.5 | -0.3171 | 0.00741 | -0.1332 | -42.7935
-6 | -0.2558 | 0.00664 | -0.1295 | -38.5241
-5.5 | -0.1923 | 0.00618 | -0.1266 | -31.1165
-5 | -0.1295 | 0.00583 | -0.124 | -22.2127
-4.5 | -0.0657 | 0.0056 | -0.1219 | -11.7321
-4 | -0.0023 | 0.00544 | -0.1201 | -0.42279
-3.5 | 0.0605 | 0.0053 | -0.1184 | 11.4151
-3 | 0.1231 | 0.0052 | -0.117 | 23.6731
-2.5 | 0.1846 | 0.0051 | -0.1155 | 36.1961
-2 | 0.2451 | 0.005 | -0.114 | 49.02
-1.5 | 0.3053 | 0.00489 | -0.1125 | 62.4335
-1 | 0.3632 | 0.00473 | -0.1107 | 76.7865
-0.5 | 0.4197 | 0.00459 | -0.1086 | 91.4379
0 | 0.4728 | 0.00441 | -0.1059 | 107.2109
0.5 | 0.526 | 0.00426 | -0.1032 | 123.4742
1 | 0.5843 | 0.00427 | -0.1015 | 136.8384
1.5 | 0.6389 | 0.00445 | -0.0989 | 143.573
2 | 0.6962 | 0.00458 | -0.0969 | 152.0087
2.5 | 0.7484 | 0.00491 | -0.0938 | 152.4236
3 | 0.7925 | 0.00542 | -0.089 | 146.2177
3.5 | 0.8423 | 0.0063 | -0.0857 | 133.6984
4.5 | 1.0003 | 0.00791 | -0.0912 | 126.4602
5 | 1.0724 | 0.00854 | -0.0918 | 125.5738
5.5 | 1.1363 | 0.00913 | -0.0904 | 124.4578
6 | 1.1946 | 0.00979 | -0.0876 | 122.0225
6.5 | 1.2523 | 0.01045 | -0.0844 | 119.8373
7 | 1.3093 | 0.01116 | -0.0808 | 117.3208
7.5 | 1.3638 | 0.01203 | -0.0766 | 113.3666
8 | 1.417 | 0.01303 | -0.072 | 108.749

## 121. Re 14M Mach 0.00 (1)
BIGFOIL.COM POLAR EXPORT
NACA63A512
NACA63A512 |  |  |  | Cl Max: | 1.404 | at alpha= | 10 | deg
JavaFoil+Calcfoil stall+Eppler ext transition |  |  |  | L/D Max: | 125.912 | at alpha= | 4 | deg
Re: | 14000000 |  |  | Cd Min: | 0.00547 | at alpha= | 0 | deg
Mach: | 0 |  |  | Cl=0 at alpha= | -4.0083 | deg
|  |  |  | @ Cl=0.1, Cd= | 0.0060133
|  |  |  | @ Cl=0.4, Cd= | 0.005527
|  |  |  | @ Cl=0.6, Cd= | 0.0055008
alpha (deg) | Cl | Cd | Cm | Cl/Cd
-16.5 | -0.531 | 0.1171 | -0.041 | -4.537
-16 | -0.546 | 0.11085 | -0.041 | -4.928
-15.5 | -0.56 | 0.10524 | -0.041 | -5.325
-15 | -0.573 | 0.0985 | -0.043 | -5.818
-14.5 | -0.588 | 0.08623 | -0.048 | -6.819
-14 | -0.605 | 0.07156 | -0.055 | -8.455
-13.5 | -0.609 | 0.06794 | -0.056 | -8.966
-13 | -0.63 | 0.04867 | -0.064 | -12.94
-12.5 | -0.665 | 0.02441 | -0.073 | -27.221
-12 | -0.673 | 0.01582 | -0.077 | -42.553
-11.5 | -0.695 | 0.00932 | -0.083 | -74.62
-11 | -0.673 | 0.00869 | -0.084 | -77.417
-10.5 | -0.643 | 0.00828 | -0.085 | -77.619
-10 | -0.609 | 0.00799 | -0.085 | -76.206
-9.5 | -0.571 | 0.00775 | -0.086 | -73.716
-9 | -0.531 | 0.00749 | -0.087 | -70.868
-8.5 | -0.487 | 0.00732 | -0.087 | -66.49
-8 | -0.44 | 0.00711 | -0.088 | -61.938
-7.5 | -0.391 | 0.00692 | -0.089 | -56.488
-7 | -0.34 | 0.00677 | -0.089 | -50.197
-6.5 | -0.286 | 0.0066 | -0.09 | -43.373
-6 | -0.231 | 0.00648 | -0.091 | -35.69
-5.5 | -0.175 | 0.00636 | -0.091 | -27.487
-5 | -0.117 | 0.00626 | -0.092 | -18.715
-4.5 | -0.059 | 0.00619 | -0.093 | -9.474
-4 | 0.001 | 0.0061 | -0.093 | 0.09
-3.5 | 0.06 | 0.00606 | -0.094 | 9.931
-3 | 0.12 | 0.00599 | -0.095 | 20.07
-2.5 | 0.18 | 0.00589 | -0.095 | 30.579
-2 | 0.24 | 0.00575 | -0.096 | 41.818
-1.5 | 0.301 | 0.0056 | -0.097 | 53.764
-1 | 0.361 | 0.00554 | -0.097 | 65.149
-0.5 | 0.421 | 0.00552 | -0.098 | 76.188
0 | 0.481 | 0.00547 | -0.098 | 87.871
0.5 | 0.541 | 0.00555 | -0.099 | 97.389
1 | 0.601 | 0.0055 | -0.1 | 109.144
1.5 | 0.659 | 0.00575 | -0.1 | 114.607
2 | 0.718 | 0.00606 | -0.101 | 118.632
2.5 | 0.778 | 0.00645 | -0.102 | 120.618
3 | 0.836 | 0.00677 | -0.102 | 123.544
3.5 | 0.895 | 0.00715 | -0.103 | 125.163
4 | 0.951 | 0.00756 | -0.103 | 125.912
4.5 | 1.007 | 0.0081 | -0.104 | 124.373
5 | 1.062 | 0.00854 | -0.105 | 124.284
5.5 | 1.115 | 0.00895 | -0.105 | 124.537
6 | 1.165 | 0.00938 | -0.106 | 124.162
6.5 | 1.211 | 0.00973 | -0.106 | 124.508
7 | 1.254 | 0.01008 | -0.107 | 124.443
7.5 | 1.293 | 0.01049 | -0.107 | 123.282
8 | 1.328 | 0.01096 | -0.108 | 121.139
8.5 | 1.358 | 0.01147 | -0.109 | 118.336
9 | 1.383 | 0.01215 | -0.109 | 113.828
9.5 | 1.399 | 0.01196 | -0.109 | 117.024
10 | 1.404 | 0.01311 | -0.11 | 107.164
10.5 | 1.4 | 0.0138 | -0.11 | 101.464
11 | 1.389 | 0.01456 | -0.11 | 95.391
11.5 | 1.373 | 0.01524 | -0.11 | 90.062
12 | 1.349 | 0.01619 | -0.111 | 83.297
12.5 | 1.32 | 0.01705 | -0.111 | 77.428
13 | 1.285 | 0.01818 | -0.111 | 70.695
13.5 | 1.245 | 0.01947 | -0.111 | 63.938
14 | 1.198 | 0.02126 | -0.111 | 56.378
14.5 | 1.153 | 0.02231 | -0.111 | 51.698
15 | 1.103 | 0.02436 | -0.111 | 45.282

## 122. Re 14M Mach 0.00 (2)
BIGFOIL.COM POLAR EXPORT
NACA63A512
NACA63A512 |  |  |  | Cl Max: | 1.9492 | at alpha= | 20 | deg
XFOIL ncrit=9 |  |  |  | L/D Max: | 135.317 | at alpha= | 10 | deg
Re: | 14000000 |  |  | Cd Min: | 0.04946 | at alpha= | 20 | deg
Mach: | 0 |  |  | Cl=0 at alpha= | -4.0835 | deg
|  |  |  | @ Cl=0.1, Cd= | 0.0049217
|  |  |  | @ Cl=0.4, Cd= | 0.0043906
|  |  |  | @ Cl=0.6, Cd= | 0.0045736
alpha (deg) | Cl | Cd | Cm | Cl/Cd
-20 | -1.5351 | 0.0307 | -0.0974 | -50.0033
-19.5 | -1.5367 | 0.02568 | -0.0994 | -59.8403
-19 | -1.5308 | 0.02208 | -0.1 | -69.3297
-18.5 | -1.5077 | 0.01954 | -0.1004 | -77.1597
-18 | -1.4841 | 0.01792 | -0.0977 | -82.8181
-17.5 | -1.4471 | 0.0166 | -0.0965 | -87.1747
-17 | -1.4048 | 0.01559 | -0.0957 | -90.109
-16.5 | -1.3604 | 0.01467 | -0.0951 | -92.7335
-16 | -1.3136 | 0.01385 | -0.0947 | -94.8448
-15.5 | -1.2664 | 0.01298 | -0.0943 | -97.5655
-15 | -1.2176 | 0.01218 | -0.0941 | -99.9672
-14.5 | -1.1677 | 0.01146 | -0.0939 | -101.8935
-14 | -1.1159 | 0.01087 | -0.0939 | -102.6587
-13.5 | -1.0634 | 0.01038 | -0.094 | -102.447
-13 | -1.0104 | 0.00985 | -0.0941 | -102.5787
-12.5 | -0.9563 | 0.00939 | -0.0943 | -101.8424
-12 | -0.9022 | 0.00899 | -0.0945 | -100.356
-11.5 | -0.8474 | 0.00859 | -0.0948 | -98.6496
-11 | -0.7913 | 0.00824 | -0.0953 | -96.0316
-10.5 | -0.7353 | 0.00788 | -0.0957 | -93.3122
-10 | -0.6783 | 0.00756 | -0.0964 | -89.7222
-9.5 | -0.6197 | 0.00711 | -0.0974 | -87.1589
-9 | -0.5447 | 0.0067 | -0.1021 | -81.2985
-8.5 | -0.4796 | 0.0064 | -0.1046 | -74.9375
-8 | -0.4203 | 0.00616 | -0.1056 | -68.2305
-7.5 | -0.3642 | 0.00599 | -0.1059 | -60.8013
-7 | -0.3096 | 0.00583 | -0.1058 | -53.1046
-6 | -0.2022 | 0.00554 | -0.1052 | -36.4982
-5.5 | -0.1495 | 0.00538 | -0.1046 | -27.7881
-5 | -0.0968 | 0.00525 | -0.104 | -18.4381
-4.5 | -0.0439 | 0.00516 | -0.1034 | -8.5078
-4 | 0.0088 | 0.00505 | -0.1028 | 1.7426
-3.5 | 0.0616 | 0.00498 | -0.1022 | 12.3695
-3 | 0.1143 | 0.0049 | -0.1016 | 23.3265
-2.5 | 0.1665 | 0.0048 | -0.1008 | 34.6875
-2 | 0.2187 | 0.00473 | -0.1001 | 46.2368
-1.5 | 0.2692 | 0.00468 | -0.099 | 57.5214
-1 | 0.3188 | 0.00456 | -0.0977 | 69.9123
-0.5 | 0.3685 | 0.00447 | -0.0965 | 82.4385
0 | 0.4161 | 0.00435 | -0.0948 | 95.6552
1 | 0.5105 | 0.0043 | -0.0913 | 118.7209
1.5 | 0.559 | 0.00439 | -0.0898 | 127.3349
2 | 0.6059 | 0.0046 | -0.088 | 131.7174
2.5 | 0.6495 | 0.00496 | -0.0855 | 130.9476
3 | 0.6937 | 0.00533 | -0.0833 | 130.1501
3.5 | 0.7356 | 0.00587 | -0.0806 | 125.3152
4 | 0.7834 | 0.00624 | -0.0791 | 125.5449
4.5 | 0.8328 | 0.00664 | -0.0781 | 125.4217
5 | 0.8866 | 0.00702 | -0.0781 | 126.2963
5.5 | 0.9495 | 0.00741 | -0.0803 | 128.1377
6 | 1.0438 | 0.0079 | -0.0899 | 132.1266
6.5 | 1.1075 | 0.00834 | -0.0923 | 132.7938
7 | 1.1639 | 0.00871 | -0.093 | 133.628
7.5 | 1.2184 | 0.00907 | -0.0932 | 134.333
8 | 1.2715 | 0.00944 | -0.0933 | 134.6928
8.5 | 1.3237 | 0.0098 | -0.0931 | 135.0714
9 | 1.3752 | 0.01025 | -0.0929 | 134.1659
9.5 | 1.4084 | 0.01045 | -0.0886 | 134.7751
10 | 1.4939 | 0.01104 | -0.0964 | 135.317
10.5 | 1.5306 | 0.01155 | -0.093 | 132.5195
11 | 1.5677 | 0.01213 | -0.0899 | 129.2415
11.5 | 1.6042 | 0.01273 | -0.0869 | 126.0173
12 | 1.6376 | 0.01349 | -0.0834 | 121.3936
12.5 | 1.6699 | 0.01434 | -0.08 | 116.4505
13 | 1.7025 | 0.0152 | -0.0769 | 112.0066
13.5 | 1.7335 | 0.01619 | -0.0736 | 107.0723
14 | 1.7635 | 0.01725 | -0.0704 | 102.2319
14.5 | 1.7916 | 0.01847 | -0.0672 | 97.0005
15 | 1.8169 | 0.01989 | -0.0638 | 91.3474
15.5 | 1.8354 | 0.02182 | -0.0598 | 84.1155
16 | 1.8543 | 0.02381 | -0.0562 | 77.879
17 | 1.8914 | 0.02812 | -0.0499 | 67.2617
17.5 | 1.9036 | 0.03098 | -0.0468 | 61.4461
18 | 1.9191 | 0.03371 | -0.0444 | 56.9297
18.5 | 1.932 | 0.03688 | -0.0423 | 52.3861
19 | 1.9398 | 0.04064 | -0.0402 | 47.7313
19.5 | 1.9461 | 0.04478 | -0.0386 | 43.4591
20 | 1.9492 | 0.04946 | -0.0373 | 39.4096

## 123. Re 14M Mach 0.10 (1)
BIGFOIL.COM POLAR EXPORT
NACA63A512
NACA63A512 |  |  |  | Cl Max: | 1.399 | at alpha= | 10 | deg
JavaFoil+Calcfoil stall+Eppler ext transition |  |  |  | L/D Max: | 125.992 | at alpha= | 5.5 | deg
Re: | 14000000 |  |  | Cd Min: | 0.00548 | at alpha= | 0 | deg
Mach: | 0.1 |  |  | Cl=0 at alpha= | -4.0083 | deg
|  |  |  | @ Cl=0.1, Cd= | 0.0060438
|  |  |  | @ Cl=0.4, Cd= | 0.0055438
|  |  |  | @ Cl=0.6, Cd= | 0.0055133
alpha (deg) | Cl | Cd | Cm | Cl/Cd
-16.5 | -0.496 | 0.11861 | -0.041 | -4.178
-16 | -0.514 | 0.1129 | -0.041 | -4.553
-15.5 | -0.531 | 0.10679 | -0.041 | -4.974
-15 | -0.548 | 0.09883 | -0.043 | -5.543
-14.5 | -0.562 | 0.09127 | -0.045 | -6.162
-14 | -0.577 | 0.08115 | -0.05 | -7.11
-13.5 | -0.586 | 0.07498 | -0.052 | -7.817
-13 | -0.598 | 0.06356 | -0.057 | -9.407
-12.5 | -0.632 | 0.0356 | -0.069 | -17.751
-12 | -0.655 | 0.01907 | -0.076 | -34.327
-11.5 | -0.679 | 0.01009 | -0.082 | -67.28
-11 | -0.668 | 0.00882 | -0.084 | -75.719
-10.5 | -0.639 | 0.00837 | -0.085 | -76.425
-10 | -0.607 | 0.00804 | -0.086 | -75.464
-9.5 | -0.57 | 0.0078 | -0.086 | -73.089
-9 | -0.53 | 0.00751 | -0.087 | -70.662
-8.5 | -0.487 | 0.00734 | -0.088 | -66.361
-8 | -0.441 | 0.00712 | -0.088 | -61.924
-7.5 | -0.392 | 0.00694 | -0.089 | -56.509
-7 | -0.341 | 0.00678 | -0.09 | -50.283
-6.5 | -0.287 | 0.00663 | -0.09 | -43.324
-6 | -0.232 | 0.00649 | -0.091 | -35.784
-5.5 | -0.175 | 0.00637 | -0.092 | -27.527
-5 | -0.118 | 0.00629 | -0.092 | -18.693
-4.5 | -0.059 | 0.00621 | -0.093 | -9.49
-4 | 0.001 | 0.00611 | -0.094 | 0.09
-3.5 | 0.06 | 0.00607 | -0.094 | 9.967
-3 | 0.121 | 0.00603 | -0.095 | 20.034
-2.5 | 0.181 | 0.0059 | -0.096 | 30.703
-2 | 0.242 | 0.00575 | -0.096 | 41.999
-1.5 | 0.302 | 0.00562 | -0.097 | 53.79
-1 | 0.363 | 0.00555 | -0.098 | 65.382
-0.5 | 0.423 | 0.00554 | -0.098 | 76.304
0 | 0.483 | 0.00548 | -0.099 | 88.201
0.5 | 0.543 | 0.00556 | -0.1 | 97.737
1 | 0.604 | 0.00551 | -0.1 | 109.547
1.5 | 0.662 | 0.00576 | -0.101 | 114.982
2 | 0.722 | 0.00622 | -0.101 | 116.159
2.5 | 0.782 | 0.00647 | -0.102 | 120.858
3 | 0.841 | 0.00679 | -0.103 | 123.845
3.5 | 0.899 | 0.00718 | -0.103 | 125.128
4 | 0.956 | 0.00761 | -0.104 | 125.702
4.5 | 1.012 | 0.00813 | -0.105 | 124.517
5 | 1.067 | 0.0086 | -0.105 | 124.048
5.5 | 1.12 | 0.00889 | -0.106 | 125.992
6 | 1.17 | 0.00944 | -0.106 | 123.857
6.5 | 1.216 | 0.00981 | -0.107 | 123.954
7 | 1.259 | 0.01018 | -0.107 | 123.658
7.5 | 1.297 | 0.01064 | -0.108 | 121.922
8 | 1.331 | 0.01107 | -0.109 | 120.287
8.5 | 1.36 | 0.01163 | -0.109 | 116.908
9 | 1.383 | 0.01232 | -0.11 | 112.284
9.5 | 1.397 | 0.01211 | -0.11 | 115.307
10 | 1.399 | 0.01332 | -0.11 | 105.036
10.5 | 1.391 | 0.014 | -0.11 | 99.39
11 | 1.377 | 0.01472 | -0.111 | 93.546
11.5 | 1.356 | 0.0155 | -0.111 | 87.459
12 | 1.327 | 0.01652 | -0.111 | 80.331
12.5 | 1.292 | 0.01755 | -0.111 | 73.609
13 | 1.251 | 0.01865 | -0.112 | 67.107
13.5 | 1.204 | 0.0203 | -0.111 | 59.288
14 | 1.152 | 0.02219 | -0.111 | 51.907
14.5 | 1.1 | 0.02349 | -0.111 | 46.835
15 | 1.043 | 0.02597 | -0.111 | 40.176

## 124. Re 14M Mach 0.10 (2)
BIGFOIL.COM POLAR EXPORT
NACA63A512
NACA63A512 |  |  |  | Cl Max: | 1.9362 | at alpha= | 19.5 | deg
XFOIL ncrit=9 |  |  |  | L/D Max: | 134.58 | at alpha= | 8.5 | deg
Re: | 14000000 |  |  | Cd Min: | 0.05403 | at alpha= | 20 | deg
Mach: | 0.1 |  |  | Cl=0 at alpha= | -4.0802 | deg
|  |  |  | @ Cl=0.1, Cd= | 0.0049294
|  |  |  | @ Cl=0.4, Cd= | 0.0043954
|  |  |  | @ Cl=0.6, Cd= | 0.0045604
alpha (deg) | Cl | Cd | Cm | Cl/Cd
-20 | -1.4408 | 0.04505 | -0.0926 | -31.9822
-19.5 | -1.4873 | 0.03374 | -0.0997 | -44.0812
-19 | -1.4862 | 0.02854 | -0.1022 | -52.0743
-18 | -1.4631 | 0.0207 | -0.1059 | -70.6812
-17.5 | -1.4525 | 0.01832 | -0.1018 | -79.2849
-17 | -1.4166 | 0.01671 | -0.1003 | -84.7756
-16.5 | -1.3738 | 0.01556 | -0.0992 | -88.2905
-16 | -1.3275 | 0.01457 | -0.0985 | -91.1119
-15.5 | -1.2793 | 0.01369 | -0.0978 | -93.4478
-15 | -1.2298 | 0.01283 | -0.0973 | -95.8535
-14.5 | -1.1799 | 0.01196 | -0.0969 | -98.6538
-14 | -1.128 | 0.01125 | -0.0966 | -100.2667
-13.5 | -1.0749 | 0.01067 | -0.0964 | -100.7404
-13 | -1.0211 | 0.01011 | -0.0963 | -100.999
-12.5 | -0.9662 | 0.00961 | -0.0963 | -100.5411
-12 | -0.9113 | 0.00917 | -0.0963 | -99.3784
-11 | -0.7988 | 0.00838 | -0.0968 | -95.3222
-10.5 | -0.7422 | 0.00801 | -0.0971 | -92.6592
-10 | -0.6844 | 0.00767 | -0.0976 | -89.2308
-9.5 | -0.6254 | 0.00721 | -0.0985 | -86.7406
-9 | -0.55 | 0.00678 | -0.1031 | -81.1209
-8.5 | -0.4838 | 0.00645 | -0.1055 | -75.0078
-8 | -0.424 | 0.0062 | -0.1065 | -68.3871
-7.5 | -0.3674 | 0.00602 | -0.1067 | -61.0299
-7 | -0.3123 | 0.00585 | -0.1066 | -53.3846
-6 | -0.2039 | 0.00556 | -0.1059 | -36.6727
-5.5 | -0.1508 | 0.0054 | -0.1052 | -27.9259
-5 | -0.0978 | 0.00526 | -0.1046 | -18.5932
-4.5 | -0.0445 | 0.00517 | -0.104 | -8.6074
-4 | 0.0085 | 0.00506 | -0.1034 | 1.6798
-3.5 | 0.0616 | 0.00498 | -0.1027 | 12.3695
-3 | 0.1147 | 0.00491 | -0.1021 | 23.3605
-2.5 | 0.1671 | 0.00481 | -0.1013 | 34.7401
-2 | 0.2197 | 0.00474 | -0.1006 | 46.3502
-1.5 | 0.2705 | 0.00469 | -0.0995 | 57.6759
-1 | 0.3204 | 0.00456 | -0.0982 | 70.2632
-0.5 | 0.3703 | 0.00447 | -0.0969 | 82.8412
0 | 0.4181 | 0.00435 | -0.0952 | 96.1149
0.5 | 0.4647 | 0.00424 | -0.0932 | 109.5991
1 | 0.5129 | 0.00431 | -0.0916 | 119.0023
1.5 | 0.5617 | 0.00439 | -0.0901 | 127.9499
2 | 0.6089 | 0.0046 | -0.0883 | 132.3696
2.5 | 0.6528 | 0.00495 | -0.0858 | 131.8788
3 | 0.6971 | 0.00533 | -0.0835 | 130.788
3.5 | 0.7391 | 0.00588 | -0.0808 | 125.6973
4 | 0.7873 | 0.00625 | -0.0793 | 125.968
4.5 | 0.8371 | 0.00667 | -0.0783 | 125.5022
5 | 0.8917 | 0.00705 | -0.0784 | 126.4823
5.5 | 0.9563 | 0.00746 | -0.0809 | 128.1903
6 | 1.0516 | 0.00795 | -0.0905 | 132.2767
6.5 | 1.1139 | 0.00839 | -0.0924 | 132.7652
7 | 1.1704 | 0.00876 | -0.093 | 133.6073
7.5 | 1.2249 | 0.00913 | -0.0931 | 134.1621
8 | 1.2783 | 0.00951 | -0.093 | 134.4164
8.5 | 1.331 | 0.00989 | -0.0928 | 134.5804
9 | 1.3824 | 0.01036 | -0.0924 | 133.4363
9.5 | 1.4132 | 0.01054 | -0.0874 | 134.0797
10 | 1.4978 | 0.01118 | -0.0947 | 133.9714
10.5 | 1.5353 | 0.0117 | -0.0913 | 131.2222
11 | 1.5732 | 0.01229 | -0.0883 | 128.0065
11.5 | 1.609 | 0.01297 | -0.0849 | 124.0555
12 | 1.642 | 0.0138 | -0.0813 | 118.9855
12.5 | 1.6748 | 0.01469 | -0.0778 | 114.0095
13 | 1.7077 | 0.0156 | -0.0746 | 109.4679
13.5 | 1.7385 | 0.01666 | -0.0712 | 104.3517
14 | 1.7667 | 0.01791 | -0.0676 | 98.6432
14.5 | 1.7946 | 0.01924 | -0.0642 | 93.2744
15 | 1.817 | 0.02095 | -0.0604 | 86.7303
15.5 | 1.8351 | 0.02302 | -0.0564 | 79.7176
16 | 1.856 | 0.02502 | -0.053 | 74.1807
16.5 | 1.8731 | 0.02736 | -0.0496 | 68.4613
17.5 | 1.9022 | 0.03295 | -0.0436 | 57.7299
18 | 1.9164 | 0.03605 | -0.0412 | 53.1595
18.5 | 1.9265 | 0.03968 | -0.0391 | 48.5509
19 | 1.9325 | 0.04391 | -0.0373 | 44.0105
19.5 | 1.9362 | 0.04862 | -0.0358 | 39.8231
20 | 1.9349 | 0.05403 | -0.0348 | 35.8116

## 125. Re 14M Mach 0.25 (1)
BIGFOIL.COM POLAR EXPORT
NACA63A512
NACA63A512 |  |  |  | Cl Max: | 1.369 | at alpha= | 9 | deg
JavaFoil+Calcfoil stall+Eppler ext transition |  |  |  | L/D Max: | 125.809 | at alpha= | 4 | deg
Re: | 14000000 |  |  | Cd Min: | 0.00544 | at alpha= | 0.5 | deg
Mach: | 0.25 |  |  | Cl=0 at alpha= | -4.0082 | deg
|  |  |  | @ Cl=0.1, Cd= | 0.0060748
|  |  |  | @ Cl=0.4, Cd= | 0.0055857
|  |  |  | @ Cl=0.6, Cd= | 0.0055213
alpha (deg) | Cl | Cd | Cm | Cl/Cd
-15.5 | -0.255 | 0.1222 | -0.038 | -2.086
-15 | -0.309 | 0.11126 | -0.04 | -2.78
-14.5 | -0.358 | 0.10309 | -0.041 | -3.471
-14 | -0.401 | 0.09683 | -0.042 | -4.139
-13.5 | -0.438 | 0.08987 | -0.043 | -4.875
-13 | -0.471 | 0.08008 | -0.047 | -5.885
-12.5 | -0.497 | 0.07247 | -0.051 | -6.855
-12 | -0.508 | 0.06822 | -0.052 | -7.449
-11.5 | -0.519 | 0.05852 | -0.058 | -8.869
-11 | -0.575 | 0.01998 | -0.078 | -28.775
-10.5 | -0.6 | 0.00986 | -0.086 | -60.851
-10 | -0.587 | 0.00855 | -0.088 | -68.59
-9.5 | -0.559 | 0.00813 | -0.089 | -68.661
-9 | -0.525 | 0.00781 | -0.089 | -67.231
-8.5 | -0.486 | 0.00757 | -0.09 | -64.203
-8 | -0.443 | 0.00732 | -0.091 | -60.52
-7.5 | -0.396 | 0.00713 | -0.092 | -55.561
-7 | -0.346 | 0.00696 | -0.092 | -49.696
-6.5 | -0.293 | 0.00676 | -0.093 | -43.269
-6 | -0.237 | 0.00661 | -0.094 | -35.858
-5.5 | -0.18 | 0.00648 | -0.094 | -27.681
-5 | -0.121 | 0.00632 | -0.095 | -19.06
-4.5 | -0.06 | 0.00625 | -0.096 | -9.659
-4 | 0.001 | 0.00616 | -0.096 | 0.092
-3.5 | 0.062 | 0.00613 | -0.097 | 10.135
-3 | 0.124 | 0.00604 | -0.098 | 20.527
-2.5 | 0.186 | 0.00597 | -0.098 | 31.188
-2 | 0.248 | 0.00581 | -0.099 | 42.751
-1.5 | 0.311 | 0.00567 | -0.1 | 54.776
-1 | 0.373 | 0.00559 | -0.1 | 66.636
-0.5 | 0.435 | 0.00558 | -0.101 | 77.922
0 | 0.497 | 0.00553 | -0.102 | 89.774
0.5 | 0.558 | 0.00544 | -0.102 | 102.687
1 | 0.62 | 0.00556 | -0.103 | 111.503
1.5 | 0.68 | 0.00584 | -0.104 | 116.539
2 | 0.742 | 0.00616 | -0.104 | 120.433
2.5 | 0.803 | 0.00658 | -0.105 | 121.94
3 | 0.864 | 0.00694 | -0.106 | 124.35
3.5 | 0.923 | 0.00737 | -0.106 | 125.279
4 | 0.982 | 0.0078 | -0.107 | 125.809
4.5 | 1.039 | 0.00837 | -0.107 | 124.043
5 | 1.094 | 0.00877 | -0.108 | 124.746
5.5 | 1.148 | 0.00918 | -0.109 | 125.019
6 | 1.197 | 0.0098 | -0.109 | 122.18
6.5 | 1.242 | 0.0101 | -0.11 | 122.947
7 | 1.282 | 0.01068 | -0.11 | 120.097
7.5 | 1.316 | 0.01117 | -0.111 | 117.816
8 | 1.344 | 0.01173 | -0.112 | 114.55
8.5 | 1.363 | 0.01247 | -0.112 | 109.364
9 | 1.369 | 0.01289 | -0.112 | 106.211
9.5 | 1.367 | 0.01361 | -0.112 | 100.425
10 | 1.349 | 0.01444 | -0.113 | 93.443
10.5 | 1.316 | 0.0153 | -0.113 | 85.967
11 | 1.269 | 0.0163 | -0.113 | 77.868
11.5 | 1.208 | 0.0176 | -0.113 | 68.64
12 | 1.135 | 0.01894 | -0.114 | 59.92
12.5 | 1.045 | 0.02158 | -0.113 | 48.392
13 | 0.927 | 0.02883 | -0.109 | 32.166
13.5 | 0.721 | 0.08954 | -0.071 | 8.057
14 | 0.63 | 0.0989 | -0.066 | 6.371

## 126. Re 14M Mach 0.25 (2)
BIGFOIL.COM POLAR EXPORT
NACA63A512
NACA63A512 |  |  |  | Cl Max: | 1.8556 | at alpha= | 17 | deg
XFOIL ncrit=9 |  |  |  | L/D Max: | 134.748 | at alpha= | 2.5 | deg
Re: | 14000000 |  |  | Cd Min: | 0.21517 | at alpha= | -20 | deg
Mach: | 0.25 |  |  | Cl=0 at alpha= | -4.0626 | deg
|  |  |  | @ Cl=0.1, Cd= | 0.0049571
|  |  |  | @ Cl=0.4, Cd= | 0.0044272
|  |  |  | @ Cl=0.6, Cd= | 0.0045358
alpha (deg) | Cl | Cd | Cm | Cl/Cd
-20 | -0.6124 | 0.21517 | 0.0044 | -2.8461
-18.5 | -0.6302 | 0.17473 | -0.0157 | -3.6067
-18 | -0.6593 | 0.15757 | -0.0249 | -4.1842
-17.5 | -1.0991 | 0.07469 | -0.0812 | -14.7155
-17 | -1.1753 | 0.05545 | -0.0956 | -21.1957
-16.5 | -1.2473 | 0.03677 | -0.1146 | -33.9217
-16 | -1.2736 | 0.02805 | -0.1207 | -45.4046
-15.5 | -1.2918 | 0.0221 | -0.1223 | -58.4525
-15 | -1.277 | 0.01885 | -0.1184 | -67.7454
-14.5 | -1.2393 | 0.01637 | -0.1159 | -75.7056
-13.5 | -1.1361 | 0.0134 | -0.1119 | -84.7836
-13 | -1.0802 | 0.01225 | -0.1103 | -88.1796
-12.5 | -1.0216 | 0.01137 | -0.109 | -89.8505
-12 | -0.9624 | 0.01063 | -0.1078 | -90.5362
-11.5 | -0.9026 | 0.00996 | -0.1068 | -90.6225
-11 | -0.8412 | 0.00943 | -0.1062 | -89.2047
-10.5 | -0.7806 | 0.0089 | -0.1056 | -87.7079
-10 | -0.719 | 0.00842 | -0.1053 | -85.3919
-9.5 | -0.6568 | 0.00788 | -0.1053 | -83.3503
-9 | -0.589 | 0.00725 | -0.1067 | -81.2414
-8.5 | -0.5084 | 0.0068 | -0.111 | -74.7647
-8 | -0.4447 | 0.00645 | -0.1116 | -68.9457
-7.5 | -0.385 | 0.0062 | -0.1115 | -62.0968
-7 | -0.3273 | 0.00599 | -0.111 | -54.6411
-5.5 | -0.1585 | 0.00549 | -0.1088 | -28.8707
-5 | -0.1034 | 0.00533 | -0.108 | -19.3996
-4.5 | -0.0482 | 0.00521 | -0.1072 | -9.2514
-4 | 0.0069 | 0.0051 | -0.1064 | 1.3529
-3.5 | 0.0618 | 0.00502 | -0.1056 | 12.3108
-3 | 0.1165 | 0.00493 | -0.1048 | 23.6308
-2.5 | 0.1707 | 0.00484 | -0.104 | 35.2686
-2 | 0.2248 | 0.00476 | -0.1031 | 47.2269
-1.5 | 0.2776 | 0.0047 | -0.102 | 59.0638
-1 | 0.3288 | 0.00458 | -0.1006 | 71.7904
-0.5 | 0.3801 | 0.00448 | -0.0992 | 84.8438
0 | 0.4291 | 0.00435 | -0.0974 | 98.6437
0.5 | 0.4773 | 0.00422 | -0.0954 | 113.1043
1 | 0.5266 | 0.0043 | -0.0936 | 122.4651
1.5 | 0.5766 | 0.00439 | -0.092 | 131.344
2.5 | 0.6697 | 0.00497 | -0.0872 | 134.7485
3 | 0.7151 | 0.00536 | -0.0847 | 133.4142
3.5 | 0.7581 | 0.00595 | -0.0817 | 127.4118
4 | 0.8086 | 0.00635 | -0.0803 | 127.3386
4.5 | 0.8617 | 0.00682 | -0.0795 | 126.349
5 | 0.9218 | 0.00727 | -0.0803 | 126.795
5.5 | 0.9962 | 0.00773 | -0.0844 | 128.8745
6 | 1.0876 | 0.00824 | -0.0922 | 131.9903
6.5 | 1.1474 | 0.00869 | -0.0927 | 132.0368
7 | 1.2052 | 0.00907 | -0.0927 | 132.8776
7.5 | 1.2606 | 0.00953 | -0.0922 | 132.277
8 | 1.3136 | 0.00993 | -0.091 | 132.286
8.5 | 1.362 | 0.0104 | -0.089 | 130.9615
9 | 1.4112 | 0.0109 | -0.087 | 129.4679
9.5 | 1.4453 | 0.01112 | -0.0819 | 129.973
10 | 1.5241 | 0.01193 | -0.0866 | 127.7536
10.5 | 1.5638 | 0.01263 | -0.0828 | 123.8163
11 | 1.5999 | 0.01353 | -0.0786 | 118.2483
11.5 | 1.6349 | 0.01455 | -0.0744 | 112.3643
12 | 1.67 | 0.01563 | -0.0704 | 106.8458
12.5 | 1.7021 | 0.01692 | -0.0661 | 100.5969
13 | 1.7293 | 0.01856 | -0.0613 | 93.1735
13.5 | 1.7589 | 0.02016 | -0.0572 | 87.247
14 | 1.7812 | 0.0223 | -0.0525 | 79.8744
14.5 | 1.8044 | 0.02451 | -0.0482 | 73.6189
15 | 1.8223 | 0.02722 | -0.0439 | 66.9471
15.5 | 1.8349 | 0.03054 | -0.0397 | 60.0819
16 | 1.846 | 0.03424 | -0.036 | 53.9136
16.5 | 1.8514 | 0.03874 | -0.0327 | 47.7904
17 | 1.8556 | 0.04363 | -0.0301 | 42.5304
17.5 | 1.8409 | 0.05074 | -0.028 | 36.281
18 | 1.8331 | 0.05757 | -0.027 | 31.8412
18.5 | 1.8132 | 0.0662 | -0.0271 | 27.3897
19 | 1.7864 | 0.07614 | -0.0285 | 23.462
19.5 | 1.7578 | 0.08686 | -0.031 | 20.2372
20 | 1.7181 | 0.09963 | -0.0353 | 17.2448

## 127. Re 14M Mach 0.50 (1)
BIGFOIL.COM POLAR EXPORT
NACA63A512
NACA63A512 |  |  |  | Cl Max: | 1.306 | at alpha= | 6.5 | deg
JavaFoil+Calcfoil stall+Eppler ext transition |  |  |  | L/D Max: | 127.915 | at alpha= | 2.5 | deg
Re: | 14000000 |  |  | Cd Min: | 0.00577 | at alpha= | 0 | deg
Mach: | 0.5 |  |  | Cl=0 at alpha= | -4.0073 | deg
|  |  |  | @ Cl=0.1, Cd= | 0.006293
|  |  |  | @ Cl=0.4, Cd= | 0.0058319
|  |  |  | @ Cl=0.6, Cd= | 0.0058417
alpha (deg) | Cl | Cd | Cm | Cl/Cd
-20 | -0.882 | 0.16324 | -0.049 | -5.404
-19.5 | -0.859 | 0.14691 | -0.052 | -5.847
-19 | -0.832 | 0.14027 | -0.052 | -5.928
-18.5 | -0.803 | 0.13448 | -0.051 | -5.971
-18 | -0.774 | 0.13254 | -0.05 | -5.842
-17.5 | -0.748 | 0.12478 | -0.051 | -5.992
-17 | -0.721 | 0.11619 | -0.052 | -6.204
-16.5 | -0.693 | 0.11655 | -0.051 | -5.947
-16 | -0.665 | 0.1112 | -0.051 | -5.98
-15.5 | -0.638 | 0.10341 | -0.052 | -6.173
-15 | -0.613 | 0.09506 | -0.054 | -6.448
-14.5 | -0.589 | 0.08563 | -0.058 | -6.877
-14 | -0.568 | 0.07382 | -0.063 | -7.695
-13.5 | -0.526 | 0.09152 | -0.051 | -5.753
-13 | -0.5 | 0.0825 | -0.053 | -6.061
-12.5 | -0.475 | 0.07396 | -0.057 | -6.428
-12 | -0.455 | 0.06199 | -0.065 | -7.334
-11.5 | -0.471 | 0.02344 | -0.086 | -20.079
-11 | -0.387 | 0.073 | -0.049 | -5.308
-10.5 | -0.361 | 0.0655 | -0.053 | -5.515
-10 | -0.336 | 0.05726 | -0.059 | -5.87
-9.5 | -0.339 | 0.02437 | -0.086 | -13.906
-9 | -0.338 | 0.0098 | -0.098 | -34.535
-8.5 | -0.249 | 0.05514 | -0.048 | -4.516
-8 | -0.222 | 0.05029 | -0.052 | -4.414
-7.5 | -0.241 | 0.00828 | -0.102 | -29.062
-7 | -0.304 | 0.0079 | -0.103 | -38.529
-6.5 | -0.292 | 0.00752 | -0.104 | -38.88
-6 | -0.249 | 0.00719 | -0.105 | -34.588
-5.5 | -0.193 | 0.00694 | -0.105 | -27.859
-5 | -0.132 | 0.00675 | -0.106 | -19.531
-4.5 | -0.067 | 0.00658 | -0.107 | -10.132
-4 | 0.001 | 0.00645 | -0.108 | 0.097
-3.5 | 0.069 | 0.00632 | -0.108 | 10.949
-3 | 0.138 | 0.00626 | -0.109 | 22.086
-2.5 | 0.208 | 0.00617 | -0.11 | 33.698
-2 | 0.277 | 0.00606 | -0.111 | 45.731
-1.5 | 0.347 | 0.0059 | -0.111 | 58.855
-1 | 0.417 | 0.00581 | -0.112 | 71.678
-0.5 | 0.486 | 0.00579 | -0.113 | 83.868
0 | 0.555 | 0.00577 | -0.114 | 96.252
0.5 | 0.624 | 0.00588 | -0.114 | 106.21
1 | 0.693 | 0.00586 | -0.115 | 118.407
1.5 | 0.76 | 0.0062 | -0.116 | 122.605
2 | 0.829 | 0.00661 | -0.117 | 125.437
2.5 | 0.897 | 0.00701 | -0.117 | 127.915
3 | 0.964 | 0.00765 | -0.118 | 125.951
3.5 | 1.03 | 0.00826 | -0.119 | 124.609
4 | 1.093 | 0.00892 | -0.119 | 122.555
4.5 | 1.153 | 0.00978 | -0.12 | 117.886
5 | 1.209 | 0.01046 | -0.121 | 115.596
5.5 | 1.259 | 0.01117 | -0.121 | 112.725
6 | 1.297 | 0.01196 | -0.122 | 108.438
6.5 | 1.306 | 0.01253 | -0.122 | 104.202
7 | 1.276 | 0.01344 | -0.122 | 94.921
7.5 | 1.123 | 0.01504 | -0.123 | 74.716
8 | 0.805 | 0.01668 | -0.123 | 48.305
8.5 | 0.839 | 0.0165 | -0.123 | 50.847
9 | 0.869 | 0.01818 | -0.124 | 47.8
9.5 | 0.899 | 0.01936 | -0.124 | 46.441
10 | 0.93 | 0.02006 | -0.124 | 46.382
10.5 | 0.954 | 0.02268 | -0.124 | 42.073
11 | 0.991 | 0.02153 | -0.125 | 46.03
11.5 | 1.016 | 0.02426 | -0.125 | 41.866

## 128. Re 14M Mach 0.50 (2)
BIGFOIL.COM POLAR EXPORT
NACA63A512
NACA63A512 |  |  |  | Cl Max: | 1.4939 | at alpha= | 9 | deg
XFOIL ncrit=9 |  |  |  | L/D Max: | 151.043 | at alpha= | 2 | deg
Re: | 14000000 |  |  | Cd Min: | 0.24775 | at alpha= | -20 | deg
Mach: | 0.5 |  |  | Cl=0 at alpha= | -3.9739 | deg
|  |  |  | @ Cl=0.1, Cd= | 0.0051455
|  |  |  | @ Cl=0.4, Cd= | 0.0045894
|  |  |  | @ Cl=0.6, Cd= | 0.0043248
alpha (deg) | Cl | Cd | Cm | Cl/Cd
-20 | -0.617 | 0.24775 | 0.0081 | -2.4904
-19.5 | -0.5977 | 0.23816 | 0.003 | -2.5097
-19 | -0.5766 | 0.23025 | -0.0018 | -2.5042
-18.5 | -0.5568 | 0.22169 | -0.0066 | -2.5116
-18 | -0.5342 | 0.21504 | -0.011 | -2.4842
-17 | -0.4932 | 0.19314 | -0.0244 | -2.5536
-16 | -0.4604 | 0.17522 | -0.034 | -2.6276
-15.5 | -0.4419 | 0.16776 | -0.0381 | -2.6341
-15 | -0.4276 | 0.15905 | -0.0426 | -2.6885
-14.5 | -0.4109 | 0.15127 | -0.0467 | -2.7163
-14 | -0.4018 | 0.14191 | -0.0514 | -2.8314
-13.5 | -0.3891 | 0.13368 | -0.0557 | -2.9107
-13 | -0.3707 | 0.12701 | -0.0593 | -2.9187
-12.5 | -0.355 | 0.1198 | -0.063 | -2.9633
-12 | -0.353 | 0.11011 | -0.0679 | -3.2059
-11.5 | -0.3435 | 0.10209 | -0.0722 | -3.3647
-11 | -0.355 | 0.09079 | -0.0786 | -3.9101
-10.5 | -0.366 | 0.08021 | -0.0851 | -4.563
-10 | -0.3665 | 0.07148 | -0.0909 | -5.1273
-9.5 | -0.3811 | 0.06069 | -0.099 | -6.2795
-9 | -0.3961 | 0.04687 | -0.1122 | -8.451
-8.5 | -0.4196 | 0.03415 | -0.1287 | -12.287
-7.5 | -0.4095 | 0.01407 | -0.1411 | -29.1045
-7 | -0.3727 | 0.0089 | -0.1377 | -41.8764
-6.5 | -0.3209 | 0.00708 | -0.1327 | -45.3249
-6 | -0.2586 | 0.00639 | -0.1291 | -40.4695
-5.5 | -0.1943 | 0.00599 | -0.1263 | -32.4374
-5 | -0.1302 | 0.00571 | -0.1239 | -22.8021
-4.5 | -0.0663 | 0.00549 | -0.1218 | -12.0765
-4 | -0.0033 | 0.00533 | -0.1199 | -0.61914
-3.5 | 0.0599 | 0.00521 | -0.1184 | 11.4971
-3 | 0.1221 | 0.00511 | -0.1168 | 23.8943
-2.5 | 0.1838 | 0.00502 | -0.1154 | 36.6135
-2 | 0.2446 | 0.00492 | -0.1139 | 49.7154
-1.5 | 0.305 | 0.00482 | -0.1125 | 63.278
0.5 | 0.5275 | 0.00428 | -0.1035 | 123.2477
1 | 0.5852 | 0.00428 | -0.1016 | 136.729
1.5 | 0.638 | 0.00444 | -0.0987 | 143.6937
2 | 0.6948 | 0.0046 | -0.0966 | 151.0435
2.5 | 0.7444 | 0.00498 | -0.093 | 149.4779
3 | 0.7881 | 0.0055 | -0.0881 | 143.2909
3.5 | 0.8402 | 0.00632 | -0.0853 | 132.943
4 | 0.9134 | 0.00692 | -0.0867 | 131.9942
4.5 | 1.006 | 0.00779 | -0.0923 | 129.1399
5 | 1.078 | 0.00839 | -0.0928 | 128.4863
5.5 | 1.1425 | 0.00894 | -0.0914 | 127.7964
6 | 1.2018 | 0.00955 | -0.0887 | 125.8429
6.5 | 1.2597 | 0.01019 | -0.0855 | 123.6212
7 | 1.3177 | 0.01086 | -0.082 | 121.3352
7.5 | 1.3738 | 0.01165 | -0.0779 | 117.9227
8 | 1.4271 | 0.01262 | -0.0732 | 113.0824
8.5 | 1.4739 | 0.01401 | -0.0672 | 105.2034
9 | 1.4939 | 0.01685 | -0.0582 | 88.6588
10.5 | 1.4316 | 0.03621 | -0.033 | 39.536
11 | 1.376 | 0.04701 | -0.0288 | 29.2704
11.5 | 1.3429 | 0.05709 | -0.0282 | 23.5225
12 | 1.2993 | 0.06951 | -0.0307 | 18.6923
12.5 | 1.2637 | 0.08232 | -0.0353 | 15.3511
13 | 1.2286 | 0.09615 | -0.0417 | 12.778
13.5 | 1.1982 | 0.1105 | -0.0494 | 10.8434
14 | 1.1694 | 0.12564 | -0.0579 | 9.3075

## 129. Re 16M Mach 0.00 (1)
BIGFOIL.COM POLAR EXPORT
NACA63A512
NACA63A512 |  |  |  | Cl Max: | 1.407 | at alpha= | 10 | deg
JavaFoil+Calcfoil stall+Eppler ext transition |  |  |  | L/D Max: | 126.909 | at alpha= | 6.5 | deg
Re: | 16000000 |  |  | Cd Min: | 0.00555 | at alpha= | 0 | deg
Mach: | 0 |  |  | Cl=0 at alpha= | -4.0083 | deg
|  |  |  | @ Cl=0.1, Cd= | 0.00596
|  |  |  | @ Cl=0.4, Cd= | 0.005577
|  |  |  | @ Cl=0.6, Cd= | 0.0056093
alpha (deg) | Cl | Cd | Cm | Cl/Cd
-16.5 | -0.532 | 0.11551 | -0.041 | -4.601
-16 | -0.547 | 0.11111 | -0.041 | -4.919
-15.5 | -0.561 | 0.10425 | -0.042 | -5.38
-15 | -0.573 | 0.09876 | -0.043 | -5.803
-14.5 | -0.587 | 0.08748 | -0.048 | -6.71
-14 | -0.603 | 0.07361 | -0.054 | -8.19
-13.5 | -0.613 | 0.0645 | -0.057 | -9.503
-13 | -0.649 | 0.03613 | -0.069 | -17.963
-12.5 | -0.671 | 0.02174 | -0.074 | -30.854
-12 | -0.678 | 0.01426 | -0.078 | -47.58
-11.5 | -0.695 | 0.00903 | -0.083 | -77.043
-11 | -0.673 | 0.00852 | -0.084 | -78.961
-10.5 | -0.643 | 0.00815 | -0.085 | -78.879
-10 | -0.609 | 0.00787 | -0.085 | -77.363
-9.5 | -0.571 | 0.00764 | -0.086 | -74.81
-9 | -0.531 | 0.00737 | -0.087 | -71.953
-8.5 | -0.487 | 0.0072 | -0.087 | -67.573
-8 | -0.44 | 0.00703 | -0.088 | -62.603
-7.5 | -0.391 | 0.00687 | -0.089 | -56.901
-7 | -0.34 | 0.00671 | -0.089 | -50.65
-6.5 | -0.286 | 0.00654 | -0.09 | -43.771
-6 | -0.231 | 0.00642 | -0.091 | -36.032
-5.5 | -0.175 | 0.0063 | -0.091 | -27.715
-5 | -0.117 | 0.00619 | -0.092 | -18.915
-4.5 | -0.059 | 0.00612 | -0.093 | -9.577
-4 | 0.001 | 0.00606 | -0.093 | 0.091
-3.5 | 0.06 | 0.006 | -0.094 | 10.038
-3 | 0.12 | 0.00594 | -0.095 | 20.243
-2.5 | 0.18 | 0.0059 | -0.095 | 30.566
-2 | 0.24 | 0.00577 | -0.096 | 41.643
-1.5 | 0.301 | 0.00566 | -0.097 | 53.126
-1 | 0.361 | 0.00559 | -0.097 | 64.542
-0.5 | 0.421 | 0.00557 | -0.098 | 75.502
0 | 0.481 | 0.00555 | -0.098 | 86.674
0.5 | 0.541 | 0.00557 | -0.099 | 97.06
1 | 0.601 | 0.00561 | -0.1 | 107.018
1.5 | 0.659 | 0.00588 | -0.1 | 112.001
2 | 0.718 | 0.0061 | -0.101 | 117.681
2.5 | 0.778 | 0.00651 | -0.102 | 119.444
3 | 0.836 | 0.0068 | -0.102 | 123.03
3.5 | 0.895 | 0.00715 | -0.103 | 125.139
4 | 0.951 | 0.00753 | -0.103 | 126.354
4.5 | 1.007 | 0.008 | -0.104 | 125.873
5 | 1.062 | 0.00842 | -0.105 | 126.043
5.5 | 1.115 | 0.00879 | -0.105 | 126.748
6 | 1.165 | 0.0092 | -0.106 | 126.574
6.5 | 1.211 | 0.00954 | -0.106 | 126.909
7 | 1.254 | 0.0099 | -0.107 | 126.617
7.5 | 1.293 | 0.01028 | -0.107 | 125.858
8 | 1.328 | 0.01073 | -0.108 | 123.715
8.5 | 1.358 | 0.01124 | -0.109 | 120.835
9 | 1.383 | 0.01184 | -0.109 | 116.725
9.5 | 1.402 | 0.01249 | -0.11 | 112.276
10 | 1.407 | 0.01172 | -0.11 | 120.047
10.5 | 1.401 | 0.01348 | -0.11 | 103.954
11 | 1.39 | 0.01422 | -0.11 | 97.793
11.5 | 1.374 | 0.01487 | -0.11 | 92.351
12 | 1.35 | 0.0158 | -0.111 | 85.417
12.5 | 1.32 | 0.01675 | -0.111 | 78.826
13 | 1.286 | 0.01771 | -0.111 | 72.601
13.5 | 1.246 | 0.01911 | -0.111 | 65.193
14 | 1.201 | 0.02058 | -0.111 | 58.339
14.5 | 1.155 | 0.02181 | -0.111 | 52.929
15 | 1.105 | 0.02387 | -0.111 | 46.302

## 130. Re 16M Mach 0.00 (2)
BIGFOIL.COM POLAR EXPORT
NACA63A512
NACA63A512 |  |  |  | Cl Max: | 1.968 | at alpha= | 20 | deg
XFOIL ncrit=9 |  |  |  | L/D Max: | 138.25 | at alpha= | 8.5 | deg
Re: | 16000000 |  |  | Cd Min: | 0.04744 | at alpha= | 20 | deg
Mach: | 0 |  |  | Cl=0 at alpha= | -4.0752 | deg
|  |  |  | @ Cl=0.1, Cd= | 0.0048607
|  |  |  | @ Cl=0.4, Cd= | 0.0044306
|  |  |  | @ Cl=0.6, Cd= | 0.0046715
alpha (deg) | Cl | Cd | Cm | Cl/Cd
-20 | -1.5463 | 0.02953 | -0.0979 | -52.3637
-19.5 | -1.5512 | 0.02435 | -0.0998 | -63.7043
-19 | -1.5289 | 0.02122 | -0.1024 | -72.05
-18.5 | -1.5125 | 0.01938 | -0.0998 | -78.0444
-18 | -1.4862 | 0.01782 | -0.0974 | -83.4007
-17.5 | -1.4546 | 0.01604 | -0.0958 | -90.6858
-17 | -1.4116 | 0.01507 | -0.095 | -93.6695
-16.5 | -1.3663 | 0.01419 | -0.0945 | -96.2861
-16 | -1.3191 | 0.01339 | -0.0941 | -98.5138
-15.5 | -1.2703 | 0.01265 | -0.0939 | -100.419
-15 | -1.2211 | 0.0119 | -0.0936 | -102.6134
-14.5 | -1.1712 | 0.01115 | -0.0935 | -105.0404
-14 | -1.1202 | 0.01053 | -0.0933 | -106.3818
-13.5 | -1.0674 | 0.01003 | -0.0934 | -106.4207
-13 | -1.014 | 0.00954 | -0.0936 | -106.2893
-12.5 | -0.9607 | 0.00907 | -0.0936 | -105.9206
-12 | -0.9063 | 0.00867 | -0.0938 | -104.5329
-11.5 | -0.8508 | 0.00831 | -0.0942 | -102.3827
-11 | -0.7953 | 0.00796 | -0.0946 | -99.9121
-10.5 | -0.7394 | 0.00761 | -0.095 | -97.1616
-10 | -0.6814 | 0.00731 | -0.0958 | -93.2148
-9.5 | -0.6235 | 0.00701 | -0.0966 | -88.9444
-9 | -0.5436 | 0.00659 | -0.1025 | -82.4886
-8.5 | -0.477 | 0.00631 | -0.1053 | -75.5943
-8 | -0.4203 | 0.00605 | -0.1057 | -69.4711
-7.5 | -0.3649 | 0.00587 | -0.1059 | -62.1635
-7 | -0.3105 | 0.00572 | -0.1057 | -54.2832
-6.5 | -0.2566 | 0.00558 | -0.1054 | -45.9857
-5.5 | -0.1501 | 0.00531 | -0.1045 | -28.2674
-5 | -0.0976 | 0.00517 | -0.1039 | -18.8781
-4.5 | -0.0446 | 0.00508 | -0.1033 | -8.7795
-4 | 0.0079 | 0.00498 | -0.1027 | 1.5863
-3.5 | 0.0607 | 0.00492 | -0.102 | 12.3374
-3 | 0.1137 | 0.00484 | -0.1015 | 23.4917
-2.5 | 0.1657 | 0.00476 | -0.1007 | 34.8109
-2 | 0.2179 | 0.00469 | -0.0999 | 46.4606
-1.5 | 0.2683 | 0.00466 | -0.0988 | 57.5751
-1 | 0.3185 | 0.00456 | -0.0977 | 69.8465
-0.5 | 0.3681 | 0.00449 | -0.0964 | 81.9822
0 | 0.4164 | 0.0044 | -0.0948 | 94.6364
0.5 | 0.4627 | 0.00431 | -0.0929 | 107.355
1 | 0.51 | 0.00437 | -0.0912 | 116.7048
1.5 | 0.5569 | 0.00445 | -0.0894 | 125.1461
2 | 0.6036 | 0.00469 | -0.0875 | 128.6994
3 | 0.6923 | 0.00536 | -0.0829 | 129.1604
4 | 0.783 | 0.00621 | -0.079 | 126.087
4.5 | 0.8328 | 0.00659 | -0.0781 | 126.3733
5 | 0.8868 | 0.00694 | -0.0781 | 127.781
5.5 | 0.9489 | 0.00731 | -0.0801 | 129.8085
6 | 1.0249 | 0.00771 | -0.0853 | 132.9313
6.5 | 1.1096 | 0.0082 | -0.0926 | 135.3171
7 | 1.1668 | 0.00854 | -0.0935 | 136.6276
7.5 | 1.2218 | 0.0089 | -0.0939 | 137.2809
8 | 1.2753 | 0.00924 | -0.094 | 138.0195
8.5 | 1.3272 | 0.0096 | -0.0938 | 138.25
9 | 1.3776 | 0.01006 | -0.0933 | 136.9384
9.5 | 1.4288 | 0.0105 | -0.0931 | 136.0762
10 | 1.4713 | 0.01073 | -0.091 | 137.1202
10.5 | 1.5379 | 0.01133 | -0.0944 | 135.737
11 | 1.5751 | 0.01185 | -0.0913 | 132.9198
11.5 | 1.6116 | 0.01245 | -0.0882 | 129.4458
12 | 1.645 | 0.01319 | -0.0847 | 124.7157
12.5 | 1.6782 | 0.01397 | -0.0814 | 120.1288
13 | 1.7114 | 0.01477 | -0.0783 | 115.87
13.5 | 1.7428 | 0.01571 | -0.075 | 110.9357
14 | 1.7724 | 0.01678 | -0.0717 | 105.6257
14.5 | 1.8011 | 0.01793 | -0.0685 | 100.4518
15 | 1.8261 | 0.01935 | -0.065 | 94.3721
15.5 | 1.8447 | 0.02124 | -0.0609 | 86.8503
16.5 | 1.8863 | 0.02498 | -0.0542 | 75.5124
17 | 1.9054 | 0.02707 | -0.0512 | 70.3879
17.5 | 1.9193 | 0.02972 | -0.0481 | 64.5794
18 | 1.9344 | 0.0324 | -0.0455 | 59.7037
18.5 | 1.948 | 0.03542 | -0.0432 | 54.9972
19 | 1.9567 | 0.03903 | -0.041 | 50.1332
19.5 | 1.9635 | 0.04301 | -0.0392 | 45.6522
20 | 1.968 | 0.04744 | -0.0378 | 41.484

## 131. Re 16M Mach 0.10 (1)
BIGFOIL.COM POLAR EXPORT
NACA63A512
NACA63A512 |  |  |  | Cl Max: | 1.401 | at alpha= | 10 | deg
JavaFoil+Calcfoil stall+Eppler ext transition |  |  |  | L/D Max: | 127.861 | at alpha= | 5.5 | deg
Re: | 16000000 |  |  | Cd Min: | 0.00555 | at alpha= | 0 | deg
Mach: | 0.1 |  |  | Cl=0 at alpha= | -4.0083 | deg
|  |  |  | @ Cl=0.1, Cd= | 0.0059672
|  |  |  | @ Cl=0.4, Cd= | 0.0055877
|  |  |  | @ Cl=0.6, Cd= | 0.0056267
alpha (deg) | Cl | Cd | Cm | Cl/Cd
-16.5 | -0.495 | 0.1193 | -0.04 | -4.151
-16 | -0.514 | 0.11115 | -0.041 | -4.627
-15.5 | -0.531 | 0.10599 | -0.041 | -5.013
-15 | -0.548 | 0.09872 | -0.043 | -5.55
-14.5 | -0.563 | 0.09011 | -0.046 | -6.251
-14 | -0.575 | 0.08323 | -0.048 | -6.912
-13.5 | -0.589 | 0.07208 | -0.054 | -8.171
-13 | -0.607 | 0.05612 | -0.061 | -10.811
-12.5 | -0.642 | 0.03008 | -0.071 | -21.338
-12 | -0.662 | 0.01656 | -0.077 | -39.964
-11.5 | -0.689 | 0.00927 | -0.084 | -74.273
-11 | -0.668 | 0.00868 | -0.084 | -76.917
-10.5 | -0.639 | 0.00824 | -0.085 | -77.618
-10 | -0.607 | 0.00792 | -0.086 | -76.59
-9.5 | -0.57 | 0.00769 | -0.086 | -74.167
-9 | -0.53 | 0.00743 | -0.087 | -71.429
-8.5 | -0.487 | 0.00725 | -0.088 | -67.193
-8 | -0.441 | 0.00706 | -0.088 | -62.483
-7.5 | -0.392 | 0.00689 | -0.089 | -56.919
-7 | -0.341 | 0.00673 | -0.09 | -50.641
-6.5 | -0.287 | 0.00658 | -0.09 | -43.664
-6 | -0.232 | 0.00643 | -0.091 | -36.124
-5.5 | -0.175 | 0.00633 | -0.092 | -27.736
-5 | -0.118 | 0.00621 | -0.092 | -18.954
-4.5 | -0.059 | 0.00613 | -0.093 | -9.601
-4 | 0.001 | 0.00606 | -0.094 | 0.091
-3.5 | 0.06 | 0.006 | -0.094 | 10.078
-3 | 0.121 | 0.00595 | -0.095 | 20.298
-2.5 | 0.181 | 0.0059 | -0.096 | 30.689
-2 | 0.242 | 0.00578 | -0.096 | 41.813
-1.5 | 0.302 | 0.00568 | -0.097 | 53.263
-1 | 0.363 | 0.0056 | -0.098 | 64.797
-0.5 | 0.423 | 0.00558 | -0.098 | 75.792
0 | 0.483 | 0.00555 | -0.099 | 87
0.5 | 0.543 | 0.00558 | -0.1 | 97.408
1 | 0.604 | 0.00563 | -0.1 | 107.217
1.5 | 0.662 | 0.00589 | -0.101 | 112.379
2 | 0.722 | 0.00625 | -0.101 | 115.524
2.5 | 0.782 | 0.00654 | -0.102 | 119.444
3 | 0.841 | 0.00685 | -0.103 | 122.791
3.5 | 0.899 | 0.0072 | -0.103 | 124.848
4 | 0.956 | 0.00755 | -0.104 | 126.583
4.5 | 1.012 | 0.00804 | -0.105 | 125.932
5 | 1.067 | 0.00846 | -0.105 | 126.023
5.5 | 1.12 | 0.00876 | -0.106 | 127.861
6 | 1.17 | 0.00927 | -0.106 | 126.135
6.5 | 1.216 | 0.0096 | -0.107 | 126.735
7 | 1.259 | 0.01 | -0.107 | 125.853
7.5 | 1.297 | 0.01042 | -0.108 | 124.497
8 | 1.331 | 0.01083 | -0.109 | 122.861
8.5 | 1.36 | 0.01138 | -0.109 | 119.522
9 | 1.383 | 0.01202 | -0.11 | 115.007
9.5 | 1.4 | 0.01268 | -0.11 | 110.403
10 | 1.401 | 0.01301 | -0.11 | 107.646
10.5 | 1.393 | 0.01367 | -0.11 | 101.87
11 | 1.378 | 0.01437 | -0.111 | 95.899
11.5 | 1.356 | 0.01519 | -0.111 | 89.32
12 | 1.328 | 0.01611 | -0.111 | 82.415
12.5 | 1.293 | 0.01711 | -0.111 | 75.564
13 | 1.252 | 0.01826 | -0.112 | 68.564
13.5 | 1.206 | 0.01975 | -0.112 | 61.025
14 | 1.152 | 0.02182 | -0.111 | 52.795
14.5 | 1.101 | 0.02294 | -0.111 | 48.017
15 | 1.045 | 0.02557 | -0.111 | 40.85

## 132. Re 16M Mach 0.10 (2)
BIGFOIL.COM POLAR EXPORT
NACA63A512
NACA63A512 |  |  |  | Cl Max: | 1.9544 | at alpha= | 19.5 | deg
XFOIL ncrit=9 |  |  |  | L/D Max: | 137.723 | at alpha= | 8 | deg
Re: | 16000000 |  |  | Cd Min: | 0.05199 | at alpha= | 20 | deg
Mach: | 0.1 |  |  | Cl=0 at alpha= | -4.0726 | deg
|  |  |  | @ Cl=0.1, Cd= | 0.004871
|  |  |  | @ Cl=0.4, Cd= | 0.0044341
|  |  |  | @ Cl=0.6, Cd= | 0.0046475
alpha (deg) | Cl | Cd | Cm | Cl/Cd
-20 | -1.4482 | 0.04411 | -0.0932 | -32.8316
-19.5 | -1.4938 | 0.03302 | -0.1001 | -45.2392
-19 | -1.4896 | 0.02816 | -0.1024 | -52.8977
-18 | -1.4697 | 0.02045 | -0.1052 | -71.868
-17.5 | -1.4553 | 0.01817 | -0.1015 | -80.0936
-17 | -1.4215 | 0.01638 | -0.0998 | -86.7827
-16.5 | -1.3805 | 0.01503 | -0.0986 | -91.8496
-16 | -1.3335 | 0.01408 | -0.0978 | -94.7088
-15.5 | -1.2844 | 0.01324 | -0.0973 | -97.0091
-15 | -1.234 | 0.01248 | -0.0969 | -98.8782
-14 | -1.1321 | 0.01094 | -0.096 | -103.4826
-13.5 | -1.0791 | 0.01031 | -0.0958 | -104.6654
-13 | -1.0249 | 0.00977 | -0.0958 | -104.9028
-12.5 | -0.9707 | 0.00928 | -0.0956 | -104.6013
-12 | -0.9156 | 0.00885 | -0.0956 | -103.4576
-11.5 | -0.8593 | 0.00846 | -0.0959 | -101.5721
-11 | -0.803 | 0.00809 | -0.0961 | -99.2583
-10.5 | -0.7464 | 0.00772 | -0.0964 | -96.6839
-10 | -0.6877 | 0.00741 | -0.0971 | -92.807
-9 | -0.549 | 0.00666 | -0.1034 | -82.4324
-8.5 | -0.4813 | 0.00637 | -0.1062 | -75.5573
-8 | -0.424 | 0.00609 | -0.1066 | -69.6223
-7.5 | -0.3681 | 0.0059 | -0.1067 | -62.3898
-5.5 | -0.1514 | 0.00532 | -0.1052 | -28.4586
-5 | -0.0986 | 0.00518 | -0.1045 | -19.0347
-4.5 | -0.0453 | 0.00509 | -0.1039 | -8.8998
-4 | 0.0077 | 0.00499 | -0.1032 | 1.5431
-3.5 | 0.0607 | 0.00493 | -0.1026 | 12.3124
-3 | 0.114 | 0.00485 | -0.102 | 23.5052
-2.5 | 0.1664 | 0.00477 | -0.1012 | 34.8847
-2 | 0.2188 | 0.00469 | -0.1004 | 46.6525
-1.5 | 0.2696 | 0.00466 | -0.0993 | 57.8541
-1 | 0.3201 | 0.00456 | -0.0981 | 70.1974
-0.5 | 0.3699 | 0.00449 | -0.0968 | 82.3831
0 | 0.4184 | 0.0044 | -0.0952 | 95.0909
0.5 | 0.4649 | 0.00431 | -0.0933 | 107.8654
1 | 0.5125 | 0.00437 | -0.0915 | 117.2769
1.5 | 0.5599 | 0.00445 | -0.0897 | 125.8202
2 | 0.6066 | 0.00468 | -0.0878 | 129.6154
3 | 0.6955 | 0.00537 | -0.0832 | 129.5158
3.5 | 0.7385 | 0.00587 | -0.0806 | 125.8092
4 | 0.7868 | 0.00623 | -0.0792 | 126.2921
4.5 | 0.8371 | 0.00662 | -0.0783 | 126.4502
5 | 0.892 | 0.00697 | -0.0784 | 127.977
5.5 | 0.9559 | 0.00736 | -0.0807 | 129.8777
6 | 1.0514 | 0.00783 | -0.0903 | 134.2784
7 | 1.1733 | 0.00859 | -0.0935 | 136.5891
7.5 | 1.2285 | 0.00896 | -0.0938 | 137.1094
8 | 1.2822 | 0.00931 | -0.0938 | 137.7229
8.5 | 1.3345 | 0.00969 | -0.0934 | 137.7193
9 | 1.385 | 0.01017 | -0.0928 | 136.1849
9.5 | 1.4352 | 0.0106 | -0.0922 | 135.3962
10 | 1.4763 | 0.01087 | -0.0896 | 135.8142
10.5 | 1.5423 | 0.01147 | -0.0927 | 134.4638
11 | 1.5812 | 0.01201 | -0.0897 | 131.657
11.5 | 1.6162 | 0.01269 | -0.0862 | 127.3601
12 | 1.65 | 0.01347 | -0.0826 | 122.4944
12.5 | 1.6841 | 0.01427 | -0.0793 | 118.0168
13 | 1.717 | 0.01516 | -0.076 | 113.2586
13.5 | 1.7485 | 0.01615 | -0.0726 | 108.2663
14 | 1.7747 | 0.01748 | -0.0687 | 101.5275
14.5 | 1.8027 | 0.01878 | -0.0653 | 95.9904
15 | 1.8262 | 0.02039 | -0.0615 | 89.5635
16 | 1.8688 | 0.02414 | -0.0543 | 77.4151
16.5 | 1.8876 | 0.02632 | -0.0509 | 71.7173
17 | 1.906 | 0.02865 | -0.0478 | 66.5271
17.5 | 1.9187 | 0.03158 | -0.0447 | 60.7568
18 | 1.9324 | 0.03463 | -0.0422 | 55.8013
18.5 | 1.9404 | 0.03839 | -0.0398 | 50.5444
19 | 1.9488 | 0.04228 | -0.0378 | 46.0927
19.5 | 1.9544 | 0.04669 | -0.0362 | 41.8591
20 | 1.9532 | 0.05199 | -0.035 | 37.5688

## 133. Re 16M Mach 0.25 (1)
BIGFOIL.COM POLAR EXPORT
NACA63A512
NACA63A512 |  |  |  | Cl Max: | 1.371 | at alpha= | 9 | deg
JavaFoil+Calcfoil stall+Eppler ext transition |  |  |  | L/D Max: | 126.888 | at alpha= | 5.5 | deg
Re: | 16000000 |  |  | Cd Min: | 0.00546 | at alpha= | 0.5 | deg
Mach: | 0.25 |  |  | Cl=0 at alpha= | -4.0082 | deg
|  |  |  | @ Cl=0.1, Cd= | 0.0060094
|  |  |  | @ Cl=0.4, Cd= | 0.0056326
|  |  |  | @ Cl=0.6, Cd= | 0.0056158
alpha (deg) | Cl | Cd | Cm | Cl/Cd
-15.5 | -0.255 | 0.12237 | -0.039 | -2.084
-15 | -0.309 | 0.11186 | -0.04 | -2.765
-14.5 | -0.358 | 0.10245 | -0.041 | -3.494
-14 | -0.401 | 0.09528 | -0.042 | -4.209
-13.5 | -0.438 | 0.08983 | -0.043 | -4.88
-13 | -0.471 | 0.08093 | -0.046 | -5.817
-12.5 | -0.498 | 0.07081 | -0.052 | -7.035
-12 | -0.51 | 0.06625 | -0.053 | -7.697
-11.5 | -0.526 | 0.05235 | -0.062 | -10.051
-11 | -0.581 | 0.01752 | -0.08 | -33.173
-10.5 | -0.603 | 0.00897 | -0.086 | -67.18
-10 | -0.587 | 0.00839 | -0.088 | -69.889
-9.5 | -0.559 | 0.00801 | -0.089 | -69.738
-9 | -0.525 | 0.0077 | -0.089 | -68.176
-8.5 | -0.486 | 0.00749 | -0.09 | -64.917
-8 | -0.443 | 0.00724 | -0.091 | -61.213
-7.5 | -0.396 | 0.00706 | -0.092 | -56.098
-7 | -0.346 | 0.00686 | -0.092 | -50.439
-6.5 | -0.293 | 0.00667 | -0.093 | -43.837
-6 | -0.237 | 0.00654 | -0.094 | -36.251
-5.5 | -0.18 | 0.00642 | -0.094 | -27.94
-5 | -0.121 | 0.00626 | -0.095 | -19.241
-4.5 | -0.06 | 0.0062 | -0.096 | -9.748
-4 | 0.001 | 0.00612 | -0.096 | 0.093
-3.5 | 0.062 | 0.00604 | -0.097 | 10.288
-3 | 0.124 | 0.00599 | -0.098 | 20.7
-2.5 | 0.186 | 0.00594 | -0.098 | 31.325
-2 | 0.248 | 0.00585 | -0.099 | 42.396
-1.5 | 0.311 | 0.00572 | -0.1 | 54.288
-1 | 0.373 | 0.00565 | -0.1 | 66.013
-0.5 | 0.435 | 0.00561 | -0.101 | 77.428
0 | 0.497 | 0.0056 | -0.102 | 88.62
0.5 | 0.558 | 0.00546 | -0.102 | 102.303
1 | 0.62 | 0.00569 | -0.103 | 109.074
1.5 | 0.68 | 0.00597 | -0.104 | 114.045
2 | 0.742 | 0.00621 | -0.104 | 119.453
2.5 | 0.803 | 0.00664 | -0.105 | 120.888
3 | 0.864 | 0.00698 | -0.106 | 123.79
3.5 | 0.923 | 0.00735 | -0.106 | 125.678
4 | 0.982 | 0.00777 | -0.107 | 126.394
4.5 | 1.039 | 0.00832 | -0.107 | 124.82
5 | 1.094 | 0.00864 | -0.108 | 126.593
5.5 | 1.148 | 0.00904 | -0.109 | 126.888
6 | 1.197 | 0.0096 | -0.109 | 124.748
6.5 | 1.242 | 0.00991 | -0.11 | 125.399
7 | 1.282 | 0.01046 | -0.11 | 122.584
7.5 | 1.316 | 0.0109 | -0.111 | 120.802
8 | 1.344 | 0.01147 | -0.112 | 117.176
8.5 | 1.363 | 0.01215 | -0.112 | 112.194
9 | 1.371 | 0.01209 | -0.112 | 113.471
9.5 | 1.369 | 0.01335 | -0.113 | 102.512
10 | 1.351 | 0.01409 | -0.113 | 95.83
10.5 | 1.317 | 0.01495 | -0.113 | 88.072
11 | 1.27 | 0.01591 | -0.113 | 79.833
11.5 | 1.209 | 0.01717 | -0.113 | 70.444
12 | 1.136 | 0.01865 | -0.114 | 60.88
12.5 | 1.045 | 0.02128 | -0.113 | 49.087
13 | 0.928 | 0.02826 | -0.109 | 32.845
13.5 | 0.732 | 0.08071 | -0.079 | 9.075
14 | 0.633 | 0.09587 | -0.069 | 6.598

## 134. Re 16M Mach 0.25 (2)
BIGFOIL.COM POLAR EXPORT
NACA63A512
NACA63A512 |  |  |  | Cl Max: | 1.8765 | at alpha= | 17 | deg
XFOIL ncrit=9 |  |  |  | L/D Max: | 135.764 | at alpha= | 7 | deg
Re: | 16000000 |  |  | Cd Min: | 0.21023 | at alpha= | -20 | deg
Mach: | 0.25 |  |  | Cl=0 at alpha= | -4.0553 | deg
|  |  |  | @ Cl=0.1, Cd= | 0.0048999
|  |  |  | @ Cl=0.4, Cd= | 0.0044473
|  |  |  | @ Cl=0.6, Cd= | 0.0045372
alpha (deg) | Cl | Cd | Cm | Cl/Cd
-20 | -0.625 | 0.21023 | 0.0029 | -2.9729
-19.5 | -0.6099 | 0.20338 | -0.0013 | -2.9988
-19 | -0.6195 | 0.18838 | -0.0086 | -3.2886
-18 | -0.7035 | 0.14783 | -0.0304 | -4.7588
-17.5 | -1.1239 | 0.07105 | -0.084 | -15.8184
-17 | -1.2119 | 0.05055 | -0.1002 | -23.9743
-16.5 | -1.2663 | 0.03501 | -0.1159 | -36.1697
-16 | -1.2868 | 0.02693 | -0.1215 | -47.7831
-15.5 | -1.3049 | 0.02148 | -0.1215 | -60.7495
-15 | -1.2862 | 0.01818 | -0.118 | -70.7481
-14.5 | -1.2454 | 0.01588 | -0.1155 | -78.4257
-14 | -1.198 | 0.01403 | -0.1132 | -85.3885
-13.5 | -1.1427 | 0.01283 | -0.1114 | -89.0647
-13 | -1.085 | 0.01184 | -0.1098 | -91.6385
-12.5 | -1.0278 | 0.01087 | -0.1083 | -94.5538
-12 | -0.9682 | 0.01017 | -0.1071 | -95.2016
-11.5 | -0.9074 | 0.00955 | -0.1062 | -95.0157
-11 | -0.8465 | 0.00903 | -0.1054 | -93.7431
-10.5 | -0.7855 | 0.00853 | -0.1048 | -92.0868
-9.5 | -0.6604 | 0.00769 | -0.1046 | -85.8778
-9 | -0.588 | 0.00714 | -0.107 | -82.3529
-8.5 | -0.506 | 0.00669 | -0.1116 | -75.6353
-8 | -0.4445 | 0.00634 | -0.1118 | -70.1104
-7.5 | -0.3858 | 0.00607 | -0.1114 | -63.5585
-7 | -0.3283 | 0.00586 | -0.1108 | -56.0239
-6.5 | -0.2713 | 0.0057 | -0.1102 | -47.5965
-5.5 | -0.1591 | 0.0054 | -0.1088 | -29.463
-5 | -0.1041 | 0.00526 | -0.1079 | -19.7909
-4.5 | -0.0491 | 0.00514 | -0.107 | -9.5525
-4 | 0.0061 | 0.00504 | -0.1063 | 1.2103
-3.5 | 0.0607 | 0.00495 | -0.1054 | 12.2626
-3 | 0.1156 | 0.00488 | -0.1047 | 23.6885
-2.5 | 0.17 | 0.0048 | -0.1039 | 35.4167
-2 | 0.224 | 0.00471 | -0.103 | 47.5584
-1.5 | 0.2766 | 0.00466 | -0.1018 | 59.3562
-1 | 0.3283 | 0.00458 | -0.1005 | 71.6812
-0.5 | 0.3797 | 0.00448 | -0.0992 | 84.7545
0 | 0.4294 | 0.0044 | -0.0974 | 97.5909
0.5 | 0.4773 | 0.00429 | -0.0954 | 111.2587
1 | 0.5262 | 0.00436 | -0.0935 | 120.6881
1.5 | 0.5755 | 0.00442 | -0.0917 | 130.2036
2 | 0.6236 | 0.00465 | -0.0897 | 134.1075
2.5 | 0.6674 | 0.00504 | -0.0868 | 132.4206
3 | 0.7134 | 0.0054 | -0.0843 | 132.1111
3.5 | 0.7575 | 0.00593 | -0.0816 | 127.7403
4 | 0.8078 | 0.00632 | -0.0801 | 127.8165
4.5 | 0.8615 | 0.00675 | -0.0794 | 127.6296
5 | 0.9224 | 0.00714 | -0.0803 | 129.1877
5.5 | 0.9974 | 0.00759 | -0.0845 | 131.4097
6 | 1.0902 | 0.00809 | -0.0926 | 134.759
6.5 | 1.1504 | 0.00854 | -0.0933 | 134.7073
7 | 1.2083 | 0.0089 | -0.0933 | 135.764
7.5 | 1.2649 | 0.00932 | -0.0929 | 135.7189
8 | 1.3198 | 0.00973 | -0.0922 | 135.6423
8.5 | 1.3674 | 0.01021 | -0.0899 | 133.9275
9 | 1.4159 | 0.01067 | -0.0878 | 132.6992
9.5 | 1.4657 | 0.01117 | -0.086 | 131.2175
10 | 1.5096 | 0.0116 | -0.0831 | 130.1379
10.5 | 1.572 | 0.01232 | -0.0841 | 127.5974
11 | 1.6077 | 0.01321 | -0.0798 | 121.7033
11.5 | 1.6441 | 0.01414 | -0.0757 | 116.273
12 | 1.6793 | 0.01519 | -0.0716 | 110.553
12.5 | 1.7117 | 0.01645 | -0.0673 | 104.0547
13 | 1.7384 | 0.01807 | -0.0624 | 96.2037
13.5 | 1.7687 | 0.0196 | -0.0582 | 90.2398
14 | 1.7936 | 0.02156 | -0.0537 | 83.1911
14.5 | 1.8164 | 0.02374 | -0.0493 | 76.5122
15 | 1.8355 | 0.02632 | -0.0449 | 69.7378
15.5 | 1.8521 | 0.02926 | -0.0408 | 63.298
16 | 1.8642 | 0.0328 | -0.0369 | 56.8354
16.5 | 1.8714 | 0.03703 | -0.0334 | 50.5374
17 | 1.8765 | 0.04174 | -0.0306 | 44.9569
17.5 | 1.8652 | 0.04835 | -0.0282 | 38.577
18 | 1.8584 | 0.05493 | -0.0269 | 33.8322
18.5 | 1.8401 | 0.06321 | -0.0266 | 29.1109
19 | 1.8149 | 0.07272 | -0.0275 | 24.9574
19.5 | 1.788 | 0.08307 | -0.0296 | 21.524
20 | 1.7494 | 0.09536 | -0.0333 | 18.3452

## 135. Re 16M Mach 0.50 (1)
BIGFOIL.COM POLAR EXPORT
NACA63A512
NACA63A512 |  |  |  | Cl Max: | 1.308 | at alpha= | 6.5 | deg
JavaFoil+Calcfoil stall+Eppler ext transition |  |  |  | L/D Max: | 126.817 | at alpha= | 2.5 | deg
Re: | 16000000 |  |  | Cd Min: | 0.00583 | at alpha= | -0.5 | deg
Mach: | 0.5 |  |  | Cl=0 at alpha= | -4.0073 | deg
|  |  |  | @ Cl=0.1, Cd= | 0.006232
|  |  |  | @ Cl=0.4, Cd= | 0.0058719
|  |  |  | @ Cl=0.6, Cd= | 0.0058691
alpha (deg) | Cl | Cd | Cm | Cl/Cd
-20 | -0.882 | 0.16846 | -0.049 | -5.237
-19.5 | -0.858 | 0.1553 | -0.051 | -5.522
-19 | -0.83 | 0.14802 | -0.05 | -5.604
-18.5 | -0.801 | 0.14376 | -0.05 | -5.574
-18 | -0.774 | 0.1384 | -0.05 | -5.59
-17.5 | -0.747 | 0.13043 | -0.05 | -5.727
-17 | -0.72 | 0.12098 | -0.051 | -5.952
-16.5 | -0.693 | 0.11577 | -0.052 | -5.988
-16 | -0.666 | 0.10999 | -0.052 | -6.052
-15.5 | -0.639 | 0.10263 | -0.053 | -6.227
-15 | -0.614 | 0.09329 | -0.056 | -6.584
-14.5 | -0.592 | 0.08233 | -0.06 | -7.187
-14 | -0.576 | 0.06617 | -0.067 | -8.698
-13.5 | -0.527 | 0.09077 | -0.051 | -5.804
-13 | -0.501 | 0.08197 | -0.054 | -6.109
-12.5 | -0.477 | 0.07262 | -0.058 | -6.562
-12 | -0.459 | 0.05767 | -0.068 | -7.956
-11.5 | -0.475 | 0.02102 | -0.087 | -22.591
-11 | -0.388 | 0.07256 | -0.049 | -5.342
-10.5 | -0.361 | 0.06485 | -0.053 | -5.573
-10 | -0.337 | 0.05638 | -0.06 | -5.973
-9.5 | -0.345 | 0.0201 | -0.089 | -17.17
-9 | -0.34 | 0.009 | -0.099 | -37.749
-8.5 | -0.249 | 0.05493 | -0.049 | -4.535
-8 | -0.222 | 0.04989 | -0.053 | -4.452
-7.5 | -0.241 | 0.00803 | -0.102 | -29.941
-7 | -0.304 | 0.00778 | -0.103 | -39.094
-6.5 | -0.292 | 0.00742 | -0.104 | -39.409
-6 | -0.249 | 0.00708 | -0.105 | -35.111
-5.5 | -0.193 | 0.00687 | -0.105 | -28.151
-5 | -0.132 | 0.00665 | -0.106 | -19.824
-4.5 | -0.067 | 0.00649 | -0.107 | -10.261
-4 | 0.001 | 0.00635 | -0.108 | 0.099
-3.5 | 0.069 | 0.00625 | -0.108 | 11.055
-3 | 0.138 | 0.00621 | -0.109 | 22.274
-2.5 | 0.208 | 0.00618 | -0.11 | 33.633
-2 | 0.277 | 0.00607 | -0.111 | 45.662
-1.5 | 0.347 | 0.00594 | -0.111 | 58.506
-1 | 0.417 | 0.00585 | -0.112 | 71.18
-0.5 | 0.486 | 0.00583 | -0.113 | 83.319
0 | 0.555 | 0.00583 | -0.114 | 95.225
0.5 | 0.624 | 0.00589 | -0.114 | 106.003
1 | 0.693 | 0.00596 | -0.115 | 116.343
1.5 | 0.76 | 0.00637 | -0.116 | 119.397
2 | 0.829 | 0.00668 | -0.117 | 124.117
2.5 | 0.897 | 0.00707 | -0.117 | 126.817
3 | 0.964 | 0.00771 | -0.118 | 125.083
3.5 | 1.03 | 0.00823 | -0.119 | 125.069
4 | 1.093 | 0.00894 | -0.119 | 122.215
4.5 | 1.153 | 0.00959 | -0.12 | 120.22
5 | 1.209 | 0.01023 | -0.121 | 118.218
5.5 | 1.259 | 0.01094 | -0.121 | 115.084
6 | 1.297 | 0.01163 | -0.122 | 111.519
6.5 | 1.308 | 0.01179 | -0.122 | 111.002
7 | 1.277 | 0.01313 | -0.123 | 97.252
7.5 | 1.124 | 0.01476 | -0.123 | 76.174
8 | 0.806 | 0.0163 | -0.123 | 49.456
8.5 | 0.84 | 0.01612 | -0.124 | 52.07
9 | 0.87 | 0.01775 | -0.124 | 49.008
9.5 | 0.899 | 0.01907 | -0.124 | 47.158
10 | 0.931 | 0.01959 | -0.125 | 47.535
10.5 | 0.956 | 0.02199 | -0.124 | 43.466
11 | 0.992 | 0.02098 | -0.125 | 47.296
11.5 | 1.017 | 0.02364 | -0.125 | 43.022

## 136. Re 16M Mach 0.50 (2)
BIGFOIL.COM POLAR EXPORT
NACA63A512
NACA63A512 |  |  |  | Cl Max: | 1.5026 | at alpha= | 9 | deg
XFOIL ncrit=9 |  |  |  | L/D Max: | 150.477 | at alpha= | 2 | deg
Re: | 16000000 |  |  | Cd Min: | 0.12501 | at alpha= | 14 | deg
Mach: | 0.5 |  |  | Cl=0 at alpha= | -3.9701 | deg
|  |  |  | @ Cl=0.1, Cd= | 0.0050515
|  |  |  | @ Cl=0.4, Cd= | 0.0045958
|  |  |  | @ Cl=0.6, Cd= | 0.0043499
alpha (deg) | Cl | Cd | Cm | Cl/Cd
-12.5 | -0.3621 | 0.11848 | -0.0635 | -3.0562
-12 | -0.3624 | 0.10842 | -0.0687 | -3.3426
-11.5 | -0.3551 | 0.10014 | -0.0731 | -3.546
-11 | -0.3655 | 0.08922 | -0.0794 | -4.0966
-10 | -0.3805 | 0.06952 | -0.0924 | -5.4732
-9.5 | -0.3937 | 0.05889 | -0.1006 | -6.6853
-9 | -0.4071 | 0.0448 | -0.1144 | -9.0871
-8.5 | -0.4217 | 0.03383 | -0.1296 | -12.4653
-8 | -0.4414 | 0.02388 | -0.1351 | -18.4841
-7.5 | -0.4148 | 0.01293 | -0.1417 | -32.0804
-7 | -0.3768 | 0.00847 | -0.1374 | -44.4864
-6.5 | -0.324 | 0.00683 | -0.1323 | -47.4378
-6 | -0.2609 | 0.0062 | -0.1288 | -42.0806
-5.5 | -0.1961 | 0.00585 | -0.1261 | -33.5214
-5 | -0.1308 | 0.00561 | -0.1238 | -23.3155
-4.5 | -0.067 | 0.00539 | -0.1218 | -12.4304
-4 | -0.0038 | 0.00523 | -0.1199 | -0.72658
-3.5 | 0.0598 | 0.00511 | -0.1184 | 11.7025
-3 | 0.1216 | 0.00502 | -0.1168 | 24.2231
-2.5 | 0.1837 | 0.00494 | -0.1154 | 37.1862
-2 | 0.2451 | 0.00484 | -0.1141 | 50.6405
-1.5 | 0.3056 | 0.00476 | -0.1127 | 64.2017
-0.5 | 0.4206 | 0.00456 | -0.1088 | 92.2368
0 | 0.4767 | 0.00443 | -0.1067 | 107.6072
0.5 | 0.5284 | 0.00431 | -0.1037 | 122.5986
1 | 0.5853 | 0.00431 | -0.1016 | 135.8005
1.5 | 0.6369 | 0.00445 | -0.0985 | 143.1236
2 | 0.6937 | 0.00461 | -0.0964 | 150.4772
2.5 | 0.7413 | 0.00503 | -0.0923 | 147.3757
3 | 0.7853 | 0.00553 | -0.0876 | 142.0072
3.5 | 0.8396 | 0.00631 | -0.0852 | 133.0586
4.5 | 1.0089 | 0.00772 | -0.0928 | 130.6865
5 | 1.0821 | 0.00826 | -0.0935 | 131.0048
5.5 | 1.1465 | 0.00881 | -0.092 | 130.1362
6 | 1.2078 | 0.00936 | -0.0896 | 129.0385
6.5 | 1.2662 | 0.00998 | -0.0864 | 126.8737
7 | 1.3245 | 0.01062 | -0.0829 | 124.7175
7.5 | 1.3817 | 0.01136 | -0.0789 | 121.6285
8 | 1.4353 | 0.0123 | -0.0741 | 116.6911
8.5 | 1.4836 | 0.0136 | -0.0683 | 109.0882
9 | 1.5026 | 0.01641 | -0.0589 | 91.5661
9.5 | 1.4897 | 0.02131 | -0.0482 | 69.9061
10.5 | 1.436 | 0.03589 | -0.033 | 40.0111
11.5 | 1.3437 | 0.05705 | -0.0282 | 23.553
12 | 1.3027 | 0.06917 | -0.0306 | 18.8333
12.5 | 1.2671 | 0.08195 | -0.0352 | 15.4619
13 | 1.2329 | 0.09561 | -0.0414 | 12.8951
13.5 | 1.2027 | 0.1099 | -0.049 | 10.9436
14 | 1.1737 | 0.12501 | -0.0575 | 9.3888

## 137. Re 18M Mach 0.00 (1)
BIGFOIL.COM POLAR EXPORT
NACA63A512
NACA63A512 |  |  |  | Cl Max: | 1.408 | at alpha= | 10 | deg
JavaFoil+Calcfoil stall+Eppler ext transition |  |  |  | L/D Max: | 129.041 | at alpha= | 6.5 | deg
Re: | 18000000 |  |  | Cd Min: | 0.00559 | at alpha= | -0.5 | deg
Mach: | 0 |  |  | Cl=0 at alpha= | -4.0083 | deg
|  |  |  | @ Cl=0.1, Cd= | 0.0059267
|  |  |  | @ Cl=0.4, Cd= | 0.005597
|  |  |  | @ Cl=0.6, Cd= | 0.005719
alpha (deg) | Cl | Cd | Cm | Cl/Cd
-16.5 | -0.531 | 0.11566 | -0.041 | -4.594
-16 | -0.547 | 0.1104 | -0.041 | -4.952
-15.5 | -0.562 | 0.103 | -0.043 | -5.452
-15 | -0.573 | 0.09823 | -0.043 | -5.836
-14.5 | -0.588 | 0.08617 | -0.048 | -6.825
-14 | -0.599 | 0.07798 | -0.051 | -7.676
-13.5 | -0.621 | 0.05795 | -0.06 | -10.707
-13 | -0.661 | 0.0294 | -0.071 | -22.478
-12.5 | -0.678 | 0.019 | -0.075 | -35.67
-12 | -0.682 | 0.01313 | -0.079 | -51.975
-11.5 | -0.695 | 0.00885 | -0.083 | -78.578
-11 | -0.673 | 0.00843 | -0.084 | -79.812
-10.5 | -0.643 | 0.00804 | -0.085 | -79.885
-10 | -0.609 | 0.00775 | -0.085 | -78.528
-9.5 | -0.571 | 0.00756 | -0.086 | -75.568
-9 | -0.531 | 0.00729 | -0.087 | -72.748
-8.5 | -0.487 | 0.00714 | -0.087 | -68.217
-8 | -0.44 | 0.00697 | -0.088 | -63.139
-7.5 | -0.391 | 0.00681 | -0.089 | -57.44
-7 | -0.34 | 0.00665 | -0.089 | -51.076
-6.5 | -0.286 | 0.00648 | -0.09 | -44.174
-6 | -0.231 | 0.00636 | -0.091 | -36.332
-5.5 | -0.175 | 0.00624 | -0.091 | -27.995
-5 | -0.117 | 0.00614 | -0.092 | -19.075
-4.5 | -0.059 | 0.00608 | -0.093 | -9.647
-4 | 0.001 | 0.00599 | -0.093 | 0.092
-3.5 | 0.06 | 0.00596 | -0.094 | 10.104
-3 | 0.12 | 0.00591 | -0.095 | 20.313
-2.5 | 0.18 | 0.00586 | -0.095 | 30.766
-2 | 0.24 | 0.00581 | -0.096 | 41.396
-1.5 | 0.301 | 0.00568 | -0.097 | 52.944
-1 | 0.361 | 0.00561 | -0.097 | 64.286
-0.5 | 0.421 | 0.00559 | -0.098 | 75.218
0 | 0.481 | 0.0056 | -0.098 | 85.899
0.5 | 0.541 | 0.00566 | -0.099 | 95.448
1 | 0.601 | 0.00572 | -0.1 | 104.926
1.5 | 0.659 | 0.00592 | -0.1 | 111.258
2 | 0.718 | 0.00613 | -0.101 | 117.1
2.5 | 0.778 | 0.00656 | -0.102 | 118.593
3 | 0.836 | 0.00685 | -0.102 | 122.183
3.5 | 0.895 | 0.00713 | -0.103 | 125.392
4 | 0.951 | 0.0075 | -0.103 | 126.784
4.5 | 1.007 | 0.00794 | -0.104 | 126.811
5 | 1.062 | 0.00832 | -0.105 | 127.617
5.5 | 1.115 | 0.00864 | -0.105 | 129.031
6 | 1.165 | 0.00906 | -0.106 | 128.565
6.5 | 1.211 | 0.00939 | -0.106 | 129.041
7 | 1.254 | 0.00973 | -0.107 | 128.863
7.5 | 1.293 | 0.01009 | -0.107 | 128.138
8 | 1.328 | 0.01054 | -0.108 | 126.024
8.5 | 1.358 | 0.01103 | -0.109 | 123.079
9 | 1.383 | 0.01153 | -0.109 | 119.857
9.5 | 1.402 | 0.01219 | -0.11 | 115.037
10 | 1.408 | 0.01204 | -0.11 | 116.929
10.5 | 1.403 | 0.01321 | -0.11 | 106.209
11 | 1.392 | 0.01397 | -0.11 | 99.617
11.5 | 1.374 | 0.01464 | -0.111 | 93.876
12 | 1.351 | 0.01547 | -0.111 | 87.291
12.5 | 1.321 | 0.01639 | -0.111 | 80.608
13 | 1.287 | 0.01741 | -0.111 | 73.882
13.5 | 1.247 | 0.01867 | -0.111 | 66.783
14 | 1.202 | 0.02009 | -0.111 | 59.848
14.5 | 1.156 | 0.02121 | -0.111 | 54.514
15 | 1.106 | 0.0234 | -0.111 | 47.268

## 138. Re 18M Mach 0.00 (2)
BIGFOIL.COM POLAR EXPORT
NACA63A512
NACA63A512 |  |  |  | Cl Max: | 1.9828 | at alpha= | 20 | deg
XFOIL ncrit=9 |  |  |  | L/D Max: | 140.89 | at alpha= | 8.5 | deg
Re: | 18000000 |  |  | Cd Min: | 0.04588 | at alpha= | 20 | deg
Mach: | 0 |  |  | Cl=0 at alpha= | -4.0693 | deg
|  |  |  | @ Cl=0.1, Cd= | 0.0048
|  |  |  | @ Cl=0.4, Cd= | 0.0044532
|  |  |  | @ Cl=0.6, Cd= | 0.0047326
alpha (deg) | Cl | Cd | Cm | Cl/Cd
-20 | -1.5489 | 0.02922 | -0.0981 | -53.0082
-19.5 | -1.5602 | 0.02353 | -0.1001 | -66.3068
-19 | -1.5378 | 0.02065 | -0.1019 | -74.4697
-18.5 | -1.5237 | 0.01896 | -0.0985 | -80.3639
-18 | -1.4901 | 0.01757 | -0.097 | -84.8093
-17.5 | -1.4591 | 0.01571 | -0.0953 | -92.8771
-17 | -1.4168 | 0.01466 | -0.0945 | -96.6439
-16.5 | -1.3711 | 0.01379 | -0.094 | -99.4271
-16 | -1.323 | 0.01303 | -0.0937 | -101.5349
-15.5 | -1.2741 | 0.01232 | -0.0934 | -103.4172
-14.5 | -1.1741 | 0.01094 | -0.093 | -107.3218
-14 | -1.1229 | 0.0103 | -0.0929 | -109.0194
-13.5 | -1.0704 | 0.00976 | -0.093 | -109.6721
-13 | -1.0175 | 0.00927 | -0.093 | -109.7627
-12.5 | -0.9639 | 0.00883 | -0.0931 | -109.1619
-12 | -0.9091 | 0.00844 | -0.0934 | -107.7133
-11.5 | -0.8539 | 0.00808 | -0.0937 | -105.6807
-9.5 | -0.6242 | 0.00683 | -0.0966 | -91.3909
-9 | -0.5376 | 0.00652 | -0.104 | -82.454
-8 | -0.4203 | 0.00596 | -0.1058 | -70.5201
-7.5 | -0.3655 | 0.00578 | -0.1058 | -63.2353
-7 | -0.3114 | 0.00563 | -0.1056 | -55.3108
-6.5 | -0.2575 | 0.0055 | -0.1053 | -46.8182
-5.5 | -0.1508 | 0.00525 | -0.1044 | -28.7238
-5 | -0.0983 | 0.0051 | -0.1038 | -19.2745
-4.5 | -0.0454 | 0.00501 | -0.1032 | -9.0619
-4 | 0.0073 | 0.00493 | -0.1026 | 1.4807
-3.5 | 0.0602 | 0.00486 | -0.102 | 12.3868
-3 | 0.1133 | 0.00478 | -0.1014 | 23.7029
-2.5 | 0.1653 | 0.00472 | -0.1006 | 35.0212
-2 | 0.2168 | 0.00466 | -0.0997 | 46.5236
-1.5 | 0.2678 | 0.00463 | -0.0987 | 57.8402
-1 | 0.3179 | 0.00456 | -0.0976 | 69.7149
-0.5 | 0.3679 | 0.0045 | -0.0964 | 81.7556
0 | 0.4159 | 0.00443 | -0.0947 | 93.8826
1 | 0.5091 | 0.00444 | -0.091 | 114.6622
2 | 0.6023 | 0.00474 | -0.0872 | 127.0675
2.5 | 0.6458 | 0.00509 | -0.0847 | 126.8762
3 | 0.6912 | 0.00539 | -0.0827 | 128.2375
3.5 | 0.7347 | 0.00585 | -0.0803 | 125.5897
4 | 0.7827 | 0.00618 | -0.0789 | 126.6505
4.5 | 0.8334 | 0.00651 | -0.0781 | 128.0184
5 | 0.887 | 0.00684 | -0.078 | 129.6784
5.5 | 0.9469 | 0.00721 | -0.0795 | 131.3315
6 | 1.0201 | 0.00759 | -0.0841 | 134.4005
6.5 | 1.1121 | 0.00808 | -0.0931 | 137.6361
7 | 1.1698 | 0.0084 | -0.0941 | 139.2619
7.5 | 1.2247 | 0.00875 | -0.0944 | 139.9657
8 | 1.2783 | 0.00908 | -0.0945 | 140.7819
8.5 | 1.33 | 0.00944 | -0.0943 | 140.8898
9 | 1.3803 | 0.00989 | -0.0938 | 139.5652
9.5 | 1.4313 | 0.01031 | -0.0935 | 138.8264
10 | 1.4911 | 0.0106 | -0.0953 | 140.6698
10.5 | 1.5451 | 0.01113 | -0.0959 | 138.823
11 | 1.5815 | 0.01162 | -0.0925 | 136.1015
11.5 | 1.6176 | 0.01224 | -0.0893 | 132.1569
12 | 1.6516 | 0.01293 | -0.0859 | 127.734
12.5 | 1.686 | 0.01363 | -0.0827 | 123.6977
13 | 1.7193 | 0.01442 | -0.0795 | 119.2302
13.5 | 1.7512 | 0.01531 | -0.0763 | 114.3828
14 | 1.7794 | 0.01642 | -0.0727 | 108.3678
14.5 | 1.8083 | 0.01753 | -0.0695 | 103.1546
15 | 1.8328 | 0.01897 | -0.0658 | 96.6157
15.5 | 1.8542 | 0.02065 | -0.062 | 89.7918
16 | 1.8772 | 0.02229 | -0.0587 | 84.2171
16.5 | 1.8973 | 0.0242 | -0.0554 | 78.4008
18 | 1.948 | 0.03128 | -0.0465 | 62.2762
18.5 | 1.9602 | 0.03433 | -0.0439 | 57.0987
19 | 1.9712 | 0.03767 | -0.0418 | 52.3281
19.5 | 1.9787 | 0.04149 | -0.0398 | 47.691
20 | 1.9828 | 0.04588 | -0.0382 | 43.2171

## 139. Re 18M Mach 0.10 (1)
BIGFOIL.COM POLAR EXPORT
NACA63A512
NACA63A512 |  |  |  | Cl Max: | 1.403 | at alpha= | 10 | deg
JavaFoil+Calcfoil stall+Eppler ext transition |  |  |  | L/D Max: | 128.633 | at alpha= | 6.5 | deg
Re: | 18000000 |  |  | Cd Min: | 0.0056 | at alpha= | -0.5 | deg
Mach: | 0.1 |  |  | Cl=0 at alpha= | -4.0083 | deg
|  |  |  | @ Cl=0.1, Cd= | 0.0059469
|  |  |  | @ Cl=0.4, Cd= | 0.0056115
|  |  |  | @ Cl=0.6, Cd= | 0.0057447
alpha (deg) | Cl | Cd | Cm | Cl/Cd
-16.5 | -0.495 | 0.11922 | -0.04 | -4.156
-16 | -0.514 | 0.11187 | -0.041 | -4.597
-15.5 | -0.532 | 0.10409 | -0.043 | -5.113
-15 | -0.548 | 0.09778 | -0.044 | -5.607
-14.5 | -0.563 | 0.091 | -0.046 | -6.182
-14 | -0.576 | 0.08179 | -0.049 | -7.047
-13.5 | -0.592 | 0.0686 | -0.056 | -8.636
-13 | -0.622 | 0.04482 | -0.066 | -13.874
-12.5 | -0.653 | 0.02467 | -0.073 | -26.46
-12 | -0.667 | 0.01502 | -0.078 | -44.362
-11.5 | -0.689 | 0.00912 | -0.084 | -75.539
-11 | -0.668 | 0.00852 | -0.084 | -78.421
-10.5 | -0.639 | 0.00813 | -0.085 | -78.629
-10 | -0.607 | 0.00784 | -0.086 | -77.433
-9.5 | -0.57 | 0.00761 | -0.086 | -74.921
-9 | -0.53 | 0.00731 | -0.087 | -72.551
-8.5 | -0.487 | 0.00718 | -0.088 | -67.836
-8 | -0.441 | 0.00699 | -0.088 | -63.119
-7.5 | -0.392 | 0.00682 | -0.089 | -57.457
-7 | -0.341 | 0.00666 | -0.09 | -51.16
-6.5 | -0.287 | 0.00651 | -0.09 | -44.122
-6 | -0.232 | 0.00637 | -0.091 | -36.426
-5.5 | -0.175 | 0.00626 | -0.092 | -28.032
-5 | -0.118 | 0.00615 | -0.092 | -19.134
-4.5 | -0.059 | 0.00609 | -0.093 | -9.669
-4 | 0.001 | 0.00599 | -0.094 | 0.092
-3.5 | 0.06 | 0.00596 | -0.094 | 10.148
-3 | 0.121 | 0.00594 | -0.095 | 20.32
-2.5 | 0.181 | 0.00588 | -0.096 | 30.829
-2 | 0.242 | 0.00581 | -0.096 | 41.562
-1.5 | 0.302 | 0.00569 | -0.097 | 53.137
-1 | 0.363 | 0.00563 | -0.098 | 64.372
-0.5 | 0.423 | 0.0056 | -0.098 | 75.508
0 | 0.483 | 0.00562 | -0.099 | 86.012
0.5 | 0.543 | 0.00567 | -0.1 | 95.822
1 | 0.604 | 0.00575 | -0.1 | 104.958
1.5 | 0.662 | 0.00593 | -0.101 | 111.614
2 | 0.722 | 0.0063 | -0.101 | 114.652
2.5 | 0.782 | 0.00656 | -0.102 | 119.105
3 | 0.841 | 0.00686 | -0.103 | 122.471
3.5 | 0.899 | 0.00719 | -0.103 | 125.095
4 | 0.956 | 0.00753 | -0.104 | 126.91
4.5 | 1.012 | 0.00798 | -0.105 | 126.855
5 | 1.067 | 0.00835 | -0.105 | 127.737
5.5 | 1.12 | 0.00871 | -0.106 | 128.52
6 | 1.17 | 0.0091 | -0.106 | 128.536
6.5 | 1.216 | 0.00945 | -0.107 | 128.633
7 | 1.259 | 0.00983 | -0.107 | 128.094
7.5 | 1.297 | 0.01023 | -0.108 | 126.789
8 | 1.331 | 0.01063 | -0.109 | 125.159
8.5 | 1.36 | 0.01117 | -0.109 | 121.776
9 | 1.383 | 0.01171 | -0.11 | 118.114
9.5 | 1.4 | 0.0124 | -0.11 | 112.899
10 | 1.403 | 0.01222 | -0.11 | 114.854
10.5 | 1.394 | 0.0134 | -0.111 | 104.05
11 | 1.379 | 0.01408 | -0.111 | 97.999
11.5 | 1.357 | 0.0149 | -0.111 | 91.135
12 | 1.329 | 0.01578 | -0.111 | 84.234
12.5 | 1.294 | 0.01675 | -0.112 | 77.252
13 | 1.253 | 0.01785 | -0.112 | 70.22
13.5 | 1.207 | 0.01925 | -0.112 | 62.69
14 | 1.154 | 0.02122 | -0.111 | 54.357
14.5 | 1.103 | 0.02235 | -0.112 | 49.357
15 | 1.047 | 0.02475 | -0.111 | 42.288

## 140. Re 18M Mach 0.10 (2)
BIGFOIL.COM POLAR EXPORT
NACA63A512
NACA63A512 |  |  |  | Cl Max: | 1.9677 | at alpha= | 19.5 | deg
XFOIL ncrit=9 |  |  |  | L/D Max: | 140.635 | at alpha= | 8 | deg
Re: | 18000000 |  |  | Cd Min: | 0.05064 | at alpha= | 20 | deg
Mach: | 0.1 |  |  | Cl=0 at alpha= | -4.066 | deg
|  |  |  | @ Cl=0.1, Cd= | 0.0048029
|  |  |  | @ Cl=0.4, Cd= | 0.0044524
|  |  |  | @ Cl=0.6, Cd= | 0.0047036
alpha (deg) | Cl | Cd | Cm | Cl/Cd
-20 | -1.4666 | 0.04183 | -0.0948 | -35.061
-19.5 | -1.4996 | 0.03236 | -0.1005 | -46.3412
-19 | -1.4961 | 0.0275 | -0.1027 | -54.4036
-18.5 | -1.4823 | 0.02294 | -0.1065 | -64.6164
-18 | -1.4708 | 0.02045 | -0.105 | -71.9218
-17.5 | -1.4609 | 0.01776 | -0.101 | -82.2579
-17 | -1.4228 | 0.01634 | -0.0996 | -87.0747
-16.5 | -1.3854 | 0.01464 | -0.0981 | -94.6311
-15.5 | -1.2887 | 0.01286 | -0.0968 | -100.21
-14.5 | -1.1867 | 0.01142 | -0.096 | -103.9142
-14 | -1.1347 | 0.01072 | -0.0956 | -105.8489
-13.5 | -1.0822 | 0.01003 | -0.0954 | -107.8963
-13 | -1.0285 | 0.0095 | -0.0952 | -108.2632
-12.5 | -0.9741 | 0.00902 | -0.0951 | -107.9933
-12 | -0.9184 | 0.0086 | -0.0952 | -106.7907
-11.5 | -0.8624 | 0.00822 | -0.0954 | -104.9148
-11 | -0.8064 | 0.00785 | -0.0955 | -102.7261
-10.5 | -0.7485 | 0.00751 | -0.096 | -99.6671
-9 | -0.5429 | 0.00658 | -0.1049 | -82.5076
-8.5 | -0.4797 | 0.0063 | -0.1066 | -76.1429
-8 | -0.4239 | 0.006 | -0.1067 | -70.65
-7.5 | -0.3687 | 0.00581 | -0.1066 | -63.4596
-7 | -0.314 | 0.00565 | -0.1064 | -55.5752
-6.5 | -0.2598 | 0.00551 | -0.106 | -47.1506
-6 | -0.2058 | 0.00539 | -0.1056 | -38.1818
-5.5 | -0.1522 | 0.00526 | -0.1051 | -28.9354
-5 | -0.0992 | 0.00512 | -0.1044 | -19.375
-4.5 | -0.046 | 0.00502 | -0.1038 | -9.1633
-4 | 0.007 | 0.00494 | -0.1031 | 1.417
-3.5 | 0.0602 | 0.00487 | -0.1025 | 12.3614
-3 | 0.1136 | 0.00478 | -0.1019 | 23.7657
-2.5 | 0.166 | 0.00472 | -0.1011 | 35.1695
-2 | 0.2178 | 0.00466 | -0.1002 | 46.7382
-1.5 | 0.269 | 0.00464 | -0.0992 | 57.9741
-1 | 0.3195 | 0.00456 | -0.098 | 70.0658
-0.5 | 0.3697 | 0.00449 | -0.0968 | 82.3385
0 | 0.418 | 0.00443 | -0.0952 | 94.3567
1 | 0.5116 | 0.00444 | -0.0913 | 115.2252
1.5 | 0.5584 | 0.0045 | -0.0894 | 124.0889
2 | 0.6054 | 0.00473 | -0.0876 | 127.9915
2.5 | 0.6489 | 0.00509 | -0.085 | 127.4853
3 | 0.6946 | 0.0054 | -0.083 | 128.6296
3.5 | 0.7381 | 0.00586 | -0.0805 | 125.9556
4 | 0.7864 | 0.0062 | -0.079 | 126.8387
4.5 | 0.8376 | 0.00654 | -0.0783 | 128.0734
5 | 0.8922 | 0.00687 | -0.0783 | 129.869
5.5 | 0.9538 | 0.00725 | -0.0801 | 131.5586
6 | 1.0295 | 0.00765 | -0.0851 | 134.5752
6.5 | 1.1186 | 0.00814 | -0.0933 | 137.4201
7 | 1.1764 | 0.00845 | -0.0941 | 139.2189
7.5 | 1.2315 | 0.00881 | -0.0944 | 139.7843
8 | 1.2854 | 0.00914 | -0.0943 | 140.6346
8.5 | 1.3372 | 0.00953 | -0.0939 | 140.3148
9 | 1.388 | 0.00999 | -0.0933 | 138.9389
9.5 | 1.4389 | 0.01041 | -0.0928 | 138.2229
10 | 1.5002 | 0.01073 | -0.0948 | 139.8136
10.5 | 1.5491 | 0.01125 | -0.094 | 137.6978
11 | 1.5874 | 0.01178 | -0.0909 | 134.7538
11.5 | 1.6225 | 0.01246 | -0.0873 | 130.2167
12 | 1.6573 | 0.01317 | -0.0839 | 125.839
12.5 | 1.6917 | 0.01393 | -0.0806 | 121.4429
13 | 1.7243 | 0.01481 | -0.0771 | 116.4281
13.5 | 1.7567 | 0.01574 | -0.0738 | 111.6074
14 | 1.7821 | 0.0171 | -0.0697 | 104.2164
14.5 | 1.81 | 0.01837 | -0.0662 | 98.5302
15 | 1.8348 | 0.01987 | -0.0625 | 92.3402
15.5 | 1.8578 | 0.02158 | -0.0589 | 86.089
16 | 1.8806 | 0.02335 | -0.0555 | 80.5396
16.5 | 1.8995 | 0.02548 | -0.052 | 74.5487
17 | 1.9183 | 0.02772 | -0.0489 | 69.2027
17.5 | 1.9318 | 0.03054 | -0.0457 | 63.2547
18 | 1.9466 | 0.03341 | -0.043 | 58.264
18.5 | 1.9513 | 0.03737 | -0.0403 | 52.2157
19 | 1.9605 | 0.04113 | -0.0382 | 47.6659
19.5 | 1.9677 | 0.04533 | -0.0366 | 43.4083
20 | 1.9657 | 0.05064 | -0.0352 | 38.8171

## 141. Re 18M Mach 0.25 (1)
BIGFOIL.COM POLAR EXPORT
NACA63A512
NACA63A512 |  |  |  | Cl Max: | 1.375 | at alpha= | 9 | deg
JavaFoil+Calcfoil stall+Eppler ext transition |  |  |  | L/D Max: | 128.549 | at alpha= | 5 | deg
Re: | 18000000 |  |  | Cd Min: | 0.00556 | at alpha= | 0.5 | deg
Mach: | 0.25 |  |  | Cl=0 at alpha= | -4.0082 | deg
|  |  |  | @ Cl=0.1, Cd= | 0.0059793
|  |  |  | @ Cl=0.4, Cd= | 0.0056582
|  |  |  | @ Cl=0.6, Cd= | 0.0057226
alpha (deg) | Cl | Cd | Cm | Cl/Cd
-15.5 | -0.255 | 0.12136 | -0.039 | -2.101
-15 | -0.309 | 0.11039 | -0.04 | -2.802
-14.5 | -0.358 | 0.10423 | -0.04 | -3.431
-14 | -0.401 | 0.09569 | -0.042 | -4.189
-13.5 | -0.438 | 0.08898 | -0.043 | -4.927
-13 | -0.471 | 0.08004 | -0.047 | -5.888
-12.5 | -0.5 | 0.06898 | -0.054 | -7.244
-12 | -0.512 | 0.06415 | -0.055 | -7.979
-11.5 | -0.533 | 0.04727 | -0.065 | -11.269
-11 | -0.588 | 0.01521 | -0.081 | -38.633
-10.5 | -0.609 | 0.0089 | -0.087 | -68.399
-10 | -0.587 | 0.00828 | -0.088 | -70.865
-9.5 | -0.559 | 0.0079 | -0.089 | -70.732
-9 | -0.525 | 0.00761 | -0.089 | -68.984
-8.5 | -0.486 | 0.00743 | -0.09 | -65.48
-8 | -0.443 | 0.00716 | -0.091 | -61.907
-7.5 | -0.396 | 0.007 | -0.092 | -56.612
-7 | -0.346 | 0.00679 | -0.092 | -50.906
-6.5 | -0.293 | 0.00661 | -0.093 | -44.277
-6 | -0.237 | 0.00648 | -0.094 | -36.569
-5.5 | -0.18 | 0.00636 | -0.094 | -28.211
-5 | -0.121 | 0.00621 | -0.095 | -19.396
-4.5 | -0.06 | 0.00614 | -0.096 | -9.831
-4 | 0.001 | 0.00606 | -0.096 | 0.094
-3.5 | 0.062 | 0.00601 | -0.097 | 10.333
-3 | 0.124 | 0.00596 | -0.098 | 20.817
-2.5 | 0.186 | 0.00592 | -0.098 | 31.426
-2 | 0.248 | 0.00586 | -0.099 | 42.386
-1.5 | 0.311 | 0.00574 | -0.1 | 54.154
-1 | 0.373 | 0.00568 | -0.1 | 65.582
-0.5 | 0.435 | 0.00563 | -0.101 | 77.186
0 | 0.497 | 0.00567 | -0.102 | 87.604
0.5 | 0.558 | 0.00556 | -0.102 | 100.405
1 | 0.62 | 0.0058 | -0.103 | 106.934
1.5 | 0.68 | 0.00601 | -0.104 | 113.172
2 | 0.742 | 0.00626 | -0.104 | 118.449
2.5 | 0.803 | 0.00669 | -0.105 | 120.034
3 | 0.864 | 0.00699 | -0.106 | 123.561
3.5 | 0.923 | 0.00734 | -0.106 | 125.828
4 | 0.982 | 0.00775 | -0.107 | 126.638
4.5 | 1.039 | 0.00819 | -0.107 | 126.775
5 | 1.094 | 0.00851 | -0.108 | 128.549
5.5 | 1.148 | 0.00899 | -0.109 | 127.631
6 | 1.197 | 0.00944 | -0.109 | 126.899
6.5 | 1.242 | 0.00974 | -0.11 | 127.534
7 | 1.282 | 0.01026 | -0.11 | 124.933
7.5 | 1.316 | 0.01069 | -0.111 | 123.112
8 | 1.344 | 0.01127 | -0.112 | 119.259
8.5 | 1.363 | 0.01191 | -0.112 | 114.465
9 | 1.375 | 0.01262 | -0.113 | 108.96
9.5 | 1.37 | 0.01308 | -0.113 | 104.762
10 | 1.352 | 0.01381 | -0.113 | 97.935
10.5 | 1.318 | 0.0146 | -0.113 | 90.27
11 | 1.27 | 0.01568 | -0.113 | 81.039
11.5 | 1.21 | 0.0168 | -0.114 | 72.017
12 | 1.136 | 0.01829 | -0.114 | 62.131
12.5 | 1.047 | 0.02057 | -0.113 | 50.906
13 | 0.938 | 0.02576 | -0.111 | 36.392
13.5 | 0.742 | 0.07359 | -0.085 | 10.086
14 | 0.631 | 0.09708 | -0.068 | 6.504

## 142. Re 18M Mach 0.25 (2)
BIGFOIL.COM POLAR EXPORT
NACA63A512
NACA63A512 |  |  |  | Cl Max: | 1.8941 | at alpha= | 17 | deg
XFOIL ncrit=9 |  |  |  | L/D Max: | 138.796 | at alpha= | 7.5 | deg
Re: | 18000000 |  |  | Cd Min: | 0.20918 | at alpha= | -20 | deg
Mach: | 0.25 |  |  | Cl=0 at alpha= | -4.0499 | deg
|  |  |  | @ Cl=0.1, Cd= | 0.0048394
|  |  |  | @ Cl=0.4, Cd= | 0.004471
|  |  |  | @ Cl=0.6, Cd= | 0.004618
alpha (deg) | Cl | Cd | Cm | Cl/Cd
-20 | -0.6279 | 0.20918 | 0.0026 | -3.0017
-19.5 | -0.6132 | 0.2022 | -0.0017 | -3.0326
-19 | -0.6219 | 0.18768 | -0.0089 | -3.3136
-18.5 | -0.6747 | 0.16356 | -0.0213 | -4.1251
-18 | -0.7572 | 0.13689 | -0.0371 | -5.5314
-17.5 | -1.1715 | 0.06414 | -0.0898 | -18.2647
-17 | -1.2419 | 0.04569 | -0.106 | -27.181
-16 | -1.3036 | 0.02556 | -0.1226 | -51.0016
-15 | -1.2916 | 0.01778 | -0.1177 | -72.6434
-14.5 | -1.2512 | 0.01544 | -0.1151 | -81.0363
-14 | -1.2016 | 0.01375 | -0.1128 | -87.3891
-13.5 | -1.1477 | 0.01239 | -0.111 | -92.6312
-13 | -1.0894 | 0.01151 | -0.1093 | -94.6481
-12.5 | -1.0323 | 0.01052 | -0.1077 | -98.1274
-12 | -0.9722 | 0.00982 | -0.1066 | -99.002
-11.5 | -0.9115 | 0.00922 | -0.1056 | -98.8612
-11 | -0.8507 | 0.00872 | -0.1048 | -97.5573
-10.5 | -0.7884 | 0.00825 | -0.1044 | -95.5636
-10 | -0.7272 | 0.00781 | -0.104 | -93.1114
-9.5 | -0.6626 | 0.00743 | -0.1044 | -89.179
-9 | -0.5729 | 0.00704 | -0.1104 | -81.3778
-8.5 | -0.5041 | 0.00661 | -0.1121 | -76.2632
-8 | -0.4443 | 0.00625 | -0.1119 | -71.088
-7.5 | -0.3862 | 0.00598 | -0.1114 | -64.5819
-7 | -0.3291 | 0.00577 | -0.1107 | -57.0364
-6.5 | -0.2723 | 0.0056 | -0.1101 | -48.625
-6 | -0.2158 | 0.00546 | -0.1094 | -39.5238
-5 | -0.1046 | 0.00519 | -0.1078 | -20.1541
-4.5 | -0.0496 | 0.00507 | -0.1069 | -9.783
-4 | 0.0055 | 0.00498 | -0.1062 | 1.1044
-3.5 | 0.06 | 0.00489 | -0.1053 | 12.2699
-3 | 0.1153 | 0.00482 | -0.1047 | 23.9212
-2.5 | 0.1695 | 0.00474 | -0.1038 | 35.7595
-2 | 0.2232 | 0.00468 | -0.1029 | 47.6923
-1.5 | 0.2761 | 0.00465 | -0.1017 | 59.3763
-1 | 0.3281 | 0.00457 | -0.1005 | 71.7943
-0.5 | 0.3794 | 0.0045 | -0.0991 | 84.3111
0 | 0.4292 | 0.00443 | -0.0974 | 96.8849
1 | 0.5256 | 0.00441 | -0.0934 | 119.1837
1.5 | 0.5735 | 0.00448 | -0.0913 | 128.0134
2 | 0.6215 | 0.00473 | -0.0892 | 131.3953
2.5 | 0.666 | 0.00509 | -0.0865 | 130.8448
3 | 0.7122 | 0.00543 | -0.0841 | 131.1602
3.5 | 0.7568 | 0.00593 | -0.0814 | 127.6223
4 | 0.8071 | 0.0063 | -0.0799 | 128.1111
4.5 | 0.8618 | 0.00669 | -0.0794 | 128.8191
5 | 0.9225 | 0.00707 | -0.0803 | 130.4809
5.5 | 0.9954 | 0.00747 | -0.0839 | 133.253
6 | 1.0911 | 0.00797 | -0.0927 | 136.9009
6.5 | 1.1533 | 0.00839 | -0.0938 | 137.4613
7 | 1.2114 | 0.00876 | -0.0938 | 138.2877
7.5 | 1.2686 | 0.00914 | -0.0936 | 138.7965
8 | 1.3241 | 0.00956 | -0.093 | 138.5042
8.5 | 1.3725 | 0.01004 | -0.0909 | 136.7032
9 | 1.4207 | 0.01048 | -0.0886 | 135.563
9.5 | 1.4689 | 0.011 | -0.0865 | 133.5364
10 | 1.4857 | 0.01128 | -0.0777 | 131.711
10.5 | 1.5786 | 0.01207 | -0.0852 | 130.7871
11 | 1.615 | 0.01293 | -0.0809 | 124.9033
11.5 | 1.6521 | 0.0138 | -0.0769 | 119.7174
12 | 1.6864 | 0.01486 | -0.0726 | 113.4859
12.5 | 1.7189 | 0.01609 | -0.0682 | 106.8303
13 | 1.7475 | 0.0176 | -0.0635 | 99.2898
13.5 | 1.778 | 0.01909 | -0.0593 | 93.1378
14 | 1.8033 | 0.02099 | -0.0547 | 85.9123
14.5 | 1.8264 | 0.02311 | -0.0502 | 79.0307
15 | 1.8457 | 0.02564 | -0.0457 | 71.9852
15.5 | 1.8658 | 0.02828 | -0.0417 | 65.976
16 | 1.8789 | 0.03167 | -0.0377 | 59.3274
16.5 | 1.8875 | 0.03569 | -0.0341 | 52.886
17 | 1.8941 | 0.0402 | -0.0311 | 47.1169
17.5 | 1.8857 | 0.04637 | -0.0284 | 40.6664
18 | 1.88 | 0.05273 | -0.0269 | 35.6533
18.5 | 1.8628 | 0.06073 | -0.0262 | 30.6735
19 | 1.8395 | 0.06985 | -0.0267 | 26.335
19.5 | 1.8141 | 0.07982 | -0.0284 | 22.7274
20 | 1.7761 | 0.09184 | -0.0317 | 19.3391

## 143. Re 18M Mach 0.50 (1)
BIGFOIL.COM POLAR EXPORT
NACA63A512
NACA63A512 |  |  |  | Cl Max: | 1.312 | at alpha= | 6.5 | deg
JavaFoil+Calcfoil stall+Eppler ext transition |  |  |  | L/D Max: | 125.824 | at alpha= | 2.5 | deg
Re: | 18000000 |  |  | Cd Min: | 0.0056 | at alpha= | -0.5 | deg
Mach: | 0.5 |  |  | Cl=0 at alpha= | -4.0073 | deg
|  |  |  | @ Cl=0.1, Cd= | 0.0061855
|  |  |  | @ Cl=0.4, Cd= | 0.0058994
|  |  |  | @ Cl=0.6, Cd= | 0.0059161
alpha (deg) | Cl | Cd | Cm | Cl/Cd
-20 | -0.882 | 0.17852 | -0.049 | -4.941
-19.5 | -0.857 | 0.15964 | -0.05 | -5.367
-19 | -0.829 | 0.15423 | -0.05 | -5.373
-18.5 | -0.801 | 0.14923 | -0.05 | -5.368
-18 | -0.774 | 0.14267 | -0.05 | -5.423
-17.5 | -0.747 | 0.13313 | -0.05 | -5.61
-17 | -0.72 | 0.12411 | -0.051 | -5.801
-16.5 | -0.692 | 0.12116 | -0.051 | -5.715
-16 | -0.664 | 0.11797 | -0.05 | -5.631
-15.5 | -0.64 | 0.10095 | -0.053 | -6.338
-15 | -0.614 | 0.09358 | -0.056 | -6.563
-14.5 | -0.595 | 0.07869 | -0.062 | -7.56
-14 | -0.586 | 0.05636 | -0.072 | -10.402
-13.5 | -0.527 | 0.08936 | -0.051 | -5.897
-13 | -0.501 | 0.08114 | -0.054 | -6.178
-12.5 | -0.478 | 0.0709 | -0.06 | -6.741
-12 | -0.466 | 0.05111 | -0.072 | -9.108
-11.5 | -0.479 | 0.019 | -0.088 | -25.196
-11 | -0.388 | 0.07256 | -0.05 | -5.344
-10.5 | -0.362 | 0.06411 | -0.054 | -5.641
-10 | -0.338 | 0.05496 | -0.062 | -6.147
-9.5 | -0.351 | 0.01689 | -0.091 | -20.762
-9 | -0.343 | 0.00892 | -0.1 | -38.5
-8.5 | -0.249 | 0.05448 | -0.049 | -4.574
-8 | -0.222 | 0.04944 | -0.053 | -4.494
-7.5 | -0.241 | 0.00794 | -0.102 | -30.281
-7 | -0.304 | 0.0077 | -0.103 | -39.525
-6.5 | -0.292 | 0.00734 | -0.104 | -39.829
-6 | -0.249 | 0.00703 | -0.105 | -35.388
-5.5 | -0.193 | 0.0068 | -0.105 | -28.448
-5 | -0.132 | 0.00658 | -0.106 | -20.044
-4.5 | -0.067 | 0.00641 | -0.107 | -10.398
-4 | 0.001 | 0.00633 | -0.108 | 0.099
-3.5 | 0.069 | 0.00619 | -0.108 | 11.171
-3 | 0.138 | 0.00618 | -0.109 | 22.394
-2.5 | 0.208 | 0.00611 | -0.11 | 33.989
-2 | 0.277 | 0.00607 | -0.111 | 45.686
-1.5 | 0.347 | 0.00596 | -0.111 | 58.266
-1 | 0.417 | 0.00588 | -0.112 | 70.829
-0.5 | 0.486 | 0.0056 | -0.113 | 86.752
0 | 0.555 | 0.00589 | -0.114 | 94.196
0.5 | 0.624 | 0.00593 | -0.114 | 105.26
1 | 0.693 | 0.00612 | -0.115 | 113.237
1.5 | 0.76 | 0.00639 | -0.116 | 119.009
2 | 0.829 | 0.00671 | -0.117 | 123.499
2.5 | 0.897 | 0.00713 | -0.117 | 125.824
3 | 0.964 | 0.00769 | -0.118 | 125.341
3.5 | 1.03 | 0.00819 | -0.119 | 125.737
4 | 1.093 | 0.00881 | -0.119 | 124.099
4.5 | 1.153 | 0.00947 | -0.12 | 121.738
5 | 1.209 | 0.01015 | -0.121 | 119.131
5.5 | 1.259 | 0.01073 | -0.121 | 117.37
6 | 1.297 | 0.01139 | -0.122 | 113.853
6.5 | 1.312 | 0.01221 | -0.123 | 107.437
7 | 1.279 | 0.01291 | -0.123 | 99.012
7.5 | 1.125 | 0.01445 | -0.123 | 77.847
8 | 0.807 | 0.01598 | -0.123 | 50.499
8.5 | 0.84 | 0.01579 | -0.124 | 53.211
9 | 0.87 | 0.01735 | -0.124 | 50.148
9.5 | 0.9 | 0.01867 | -0.124 | 48.216
10 | 0.932 | 0.01915 | -0.125 | 48.674
10.5 | 0.957 | 0.02139 | -0.124 | 44.755
11 | 0.994 | 0.02045 | -0.125 | 48.613
11.5 | 1.018 | 0.02304 | -0.125 | 44.207

## 144. Re 18M Mach 0.50 (2)
BIGFOIL.COM POLAR EXPORT
NACA63A512
NACA63A512 |  |  |  | Cl Max: | 1.5103 | at alpha= | 9 | deg
XFOIL ncrit=9 |  |  |  | L/D Max: | 149.181 | at alpha= | 2 | deg
Re: | 18000000 |  |  | Cd Min: | 0.02092 | at alpha= | 9.5 | deg
Mach: | 0.5 |  |  | Cl=0 at alpha= | -99 | deg
|  |  |  | @ Cl=0.1, Cd= | 0.00446
|  |  |  | @ Cl=0.4, Cd= | 0.00446
|  |  |  | @ Cl=0.6, Cd= | 0.0043818
alpha (deg) | Cl | Cd | Cm | Cl/Cd
0 | 0.4772 | 0.00446 | -0.1068 | 106.9955
0.5 | 0.5297 | 0.00431 | -0.1039 | 122.9002
1 | 0.5853 | 0.00435 | -0.1016 | 134.5517
1.5 | 0.6362 | 0.00446 | -0.0984 | 142.6457
2 | 0.6922 | 0.00464 | -0.0961 | 149.181
2.5 | 0.7375 | 0.00511 | -0.0915 | 144.3249
3 | 0.7824 | 0.00557 | -0.0869 | 140.4668
3.5 | 0.8394 | 0.00628 | -0.0851 | 133.6624
4 | 0.9125 | 0.00686 | -0.0864 | 133.0175
4.5 | 1.0089 | 0.00761 | -0.0927 | 132.5756
5 | 1.0854 | 0.00813 | -0.094 | 133.5055
5.5 | 1.1516 | 0.00866 | -0.0929 | 132.9792
6 | 1.213 | 0.0092 | -0.0905 | 131.8478
6.5 | 1.272 | 0.00979 | -0.0873 | 129.9285
7 | 1.3307 | 0.0104 | -0.0838 | 127.9519
7.5 | 1.3881 | 0.01112 | -0.0798 | 124.8291
8 | 1.4429 | 0.01202 | -0.0751 | 120.0416
8.5 | 1.4923 | 0.01325 | -0.0692 | 112.6264
9 | 1.5103 | 0.01604 | -0.0595 | 94.1584
9.5 | 1.4942 | 0.02092 | -0.0481 | 71.4245

## 145. Re 20M Mach 0.00 (1)
BIGFOIL.COM POLAR EXPORT
NACA63A512
NACA63A512 |  |  |  | Cl Max: | 1.412 | at alpha= | 10 | deg
JavaFoil+Calcfoil stall+Eppler ext transition |  |  |  | L/D Max: | 131.002 | at alpha= | 7 | deg
Re: | 20000000 |  |  | Cd Min: | 0.00562 | at alpha= | -0.5 | deg
Mach: | 0 |  |  | Cl=0 at alpha= | -4.0083 | deg
|  |  |  | @ Cl=0.1, Cd= | 0.0059133
|  |  |  | @ Cl=0.4, Cd= | 0.005634
|  |  |  | @ Cl=0.6, Cd= | 0.005771
alpha (deg) | Cl | Cd | Cm | Cl/Cd
-17 | -0.515 | 0.12241 | -0.04 | -4.205
-16.5 | -0.531 | 0.11715 | -0.04 | -4.534
-16 | -0.547 | 0.10978 | -0.042 | -4.983
-15.5 | -0.562 | 0.10239 | -0.043 | -5.488
-15 | -0.574 | 0.09654 | -0.044 | -5.948
-14.5 | -0.586 | 0.08846 | -0.047 | -6.626
-14 | -0.604 | 0.07233 | -0.055 | -8.352
-13.5 | -0.633 | 0.04863 | -0.064 | -13.007
-13 | -0.665 | 0.02737 | -0.072 | -24.292
-12.5 | -0.683 | 0.01718 | -0.076 | -39.74
-12 | -0.699 | 0.01049 | -0.081 | -66.639
-11.5 | -0.695 | 0.00876 | -0.083 | -79.408
-11 | -0.673 | 0.00832 | -0.084 | -80.895
-10.5 | -0.643 | 0.00796 | -0.085 | -80.692
-10 | -0.609 | 0.00769 | -0.085 | -79.186
-9.5 | -0.571 | 0.00745 | -0.086 | -76.737
-9 | -0.531 | 0.00723 | -0.087 | -73.373
-8.5 | -0.487 | 0.00709 | -0.087 | -68.712
-8 | -0.44 | 0.00691 | -0.088 | -63.7
-7.5 | -0.391 | 0.00674 | -0.089 | -58.011
-7 | -0.34 | 0.00659 | -0.089 | -51.556
-6.5 | -0.286 | 0.00642 | -0.09 | -44.555
-6 | -0.231 | 0.0063 | -0.091 | -36.697
-5.5 | -0.175 | 0.00619 | -0.091 | -28.227
-5 | -0.117 | 0.00609 | -0.092 | -19.223
-4.5 | -0.059 | 0.00602 | -0.093 | -9.729
-4 | 0.001 | 0.00595 | -0.093 | 0.092
-3.5 | 0.06 | 0.00592 | -0.094 | 10.17
-3 | 0.12 | 0.00591 | -0.095 | 20.344
-2.5 | 0.18 | 0.00584 | -0.095 | 30.842
-2 | 0.24 | 0.00582 | -0.096 | 41.32
-1.5 | 0.301 | 0.0057 | -0.097 | 52.773
-1 | 0.361 | 0.00566 | -0.097 | 63.798
-0.5 | 0.421 | 0.00562 | -0.098 | 74.895
0 | 0.481 | 0.00566 | -0.098 | 84.872
0.5 | 0.541 | 0.00583 | -0.099 | 92.717
1 | 0.601 | 0.00577 | -0.1 | 104.125
1.5 | 0.659 | 0.00596 | -0.1 | 110.6
2 | 0.718 | 0.00618 | -0.101 | 116.206
2.5 | 0.778 | 0.00659 | -0.102 | 118.086
3 | 0.836 | 0.00684 | -0.102 | 122.284
3.5 | 0.895 | 0.00713 | -0.103 | 125.375
4 | 0.951 | 0.00748 | -0.103 | 127.121
4.5 | 1.007 | 0.00785 | -0.104 | 128.229
5 | 1.062 | 0.00823 | -0.105 | 129.065
5.5 | 1.115 | 0.00856 | -0.105 | 130.156
6 | 1.165 | 0.00893 | -0.106 | 130.354
6.5 | 1.211 | 0.00927 | -0.106 | 130.709
7 | 1.254 | 0.00957 | -0.107 | 131.002
7.5 | 1.293 | 0.00993 | -0.107 | 130.247
8 | 1.328 | 0.01039 | -0.108 | 127.762
8.5 | 1.358 | 0.01084 | -0.109 | 125.235
9 | 1.383 | 0.01139 | -0.109 | 121.408
9.5 | 1.402 | 0.01192 | -0.11 | 117.612
10 | 1.412 | 0.01263 | -0.11 | 111.801
10.5 | 1.405 | 0.01297 | -0.11 | 108.311
11 | 1.393 | 0.0137 | -0.11 | 101.633
11.5 | 1.375 | 0.01437 | -0.111 | 95.708
12 | 1.352 | 0.01518 | -0.111 | 89.066
12.5 | 1.322 | 0.01607 | -0.111 | 82.273
13 | 1.288 | 0.01707 | -0.111 | 75.417
13.5 | 1.248 | 0.01831 | -0.111 | 68.167
14 | 1.203 | 0.01985 | -0.111 | 60.575
14.5 | 1.158 | 0.02074 | -0.112 | 55.823
15 | 1.107 | 0.02279 | -0.111 | 48.585

## 146. Re 20M Mach 0.00 (2)
BIGFOIL.COM POLAR EXPORT
NACA63A512
NACA63A512 |  |  |  | Cl Max: | 1.9963 | at alpha= | 20 | deg
XFOIL ncrit=9 |  |  |  | L/D Max: | 143.255 | at alpha= | 8 | deg
Re: | 20000000 |  |  | Cd Min: | 0.04447 | at alpha= | 20 | deg
Mach: | 0 |  |  | Cl=0 at alpha= | -4.0624 | deg
|  |  |  | @ Cl=0.1, Cd= | 0.0047565
|  |  |  | @ Cl=0.4, Cd= | 0.0044865
|  |  |  | @ Cl=0.6, Cd= | 0.0048185
alpha (deg) | Cl | Cd | Cm | Cl/Cd
-20 | -1.5525 | 0.02884 | -0.0983 | -53.8315
-19.5 | -1.5637 | 0.02321 | -0.1002 | -67.3718
-18.5 | -1.5304 | 0.01868 | -0.0977 | -81.9272
-18 | -1.4949 | 0.01723 | -0.0965 | -86.7615
-17.5 | -1.4601 | 0.01569 | -0.0951 | -93.0593
-17 | -1.4202 | 0.01438 | -0.0942 | -98.7622
-16.5 | -1.3747 | 0.01347 | -0.0936 | -102.0564
-16 | -1.3266 | 0.01272 | -0.0933 | -104.2925
-15.5 | -1.277 | 0.01204 | -0.0931 | -106.0631
-15 | -1.2269 | 0.01141 | -0.0929 | -107.5285
-14.5 | -1.1764 | 0.01075 | -0.0927 | -109.4326
-14 | -1.1247 | 0.01015 | -0.0927 | -110.8079
-13.5 | -1.0733 | 0.00953 | -0.0926 | -112.6233
-13 | -1.0203 | 0.00906 | -0.0925 | -112.6159
-12.5 | -0.9663 | 0.00863 | -0.0927 | -111.9699
-12 | -0.9113 | 0.00824 | -0.093 | -110.5947
-11.5 | -0.8567 | 0.00788 | -0.0932 | -108.7183
-9.5 | -0.6198 | 0.00669 | -0.0977 | -92.6457
-9 | -0.5333 | 0.00646 | -0.105 | -82.5542
-8.5 | -0.4749 | 0.00618 | -0.1059 | -76.8447
-8 | -0.4205 | 0.00589 | -0.1058 | -71.3922
-7.5 | -0.3661 | 0.00571 | -0.1057 | -64.1156
-7 | -0.3122 | 0.00556 | -0.1055 | -56.1511
-6.5 | -0.2586 | 0.00543 | -0.1051 | -47.6243
-5 | -0.0992 | 0.00506 | -0.1036 | -19.6047
-4.5 | -0.0463 | 0.00497 | -0.103 | -9.3159
-4 | 0.0066 | 0.00489 | -0.1024 | 1.3497
-3.5 | 0.0595 | 0.00481 | -0.1019 | 12.3701
-3 | 0.1125 | 0.00474 | -0.1013 | 23.7342
-2.5 | 0.1647 | 0.00468 | -0.1005 | 35.1923
-2 | 0.216 | 0.00464 | -0.0996 | 46.5517
-1.5 | 0.2675 | 0.00461 | -0.0987 | 58.026
-1 | 0.3174 | 0.00456 | -0.0975 | 69.6053
-0.5 | 0.3676 | 0.0045 | -0.0963 | 81.6889
0 | 0.4157 | 0.00448 | -0.0947 | 92.7902
1 | 0.5089 | 0.00449 | -0.0909 | 113.3408
1.5 | 0.5538 | 0.00458 | -0.0887 | 120.917
2 | 0.6003 | 0.00482 | -0.0868 | 124.5436
2.5 | 0.645 | 0.00512 | -0.0846 | 125.9766
3 | 0.6901 | 0.00543 | -0.0825 | 127.0902
3.5 | 0.7344 | 0.00584 | -0.0802 | 125.7534
4 | 0.7834 | 0.00612 | -0.079 | 128.0065
4.5 | 0.8329 | 0.00648 | -0.078 | 128.534
5 | 0.8862 | 0.00678 | -0.0778 | 130.708
5.5 | 0.9473 | 0.00711 | -0.0795 | 133.2349
6 | 1.0206 | 0.0075 | -0.0841 | 136.08
7 | 1.1718 | 0.00828 | -0.0944 | 141.5217
7.5 | 1.2267 | 0.00862 | -0.0948 | 142.3086
8 | 1.2807 | 0.00894 | -0.095 | 143.255
8.5 | 1.3327 | 0.00931 | -0.0948 | 143.1472
9 | 1.3832 | 0.00973 | -0.0943 | 142.1583
9.5 | 1.434 | 0.01014 | -0.0939 | 141.4201
10 | 1.4815 | 0.01066 | -0.0929 | 138.9775
10.5 | 1.5078 | 0.01081 | -0.0872 | 139.482
11 | 1.5873 | 0.01143 | -0.0936 | 138.8714
11.5 | 1.6231 | 0.01205 | -0.0903 | 134.6971
12 | 1.658 | 0.01268 | -0.087 | 130.7571
12.5 | 1.6926 | 0.01335 | -0.0838 | 126.7865
13 | 1.7258 | 0.01413 | -0.0806 | 122.1373
13.5 | 1.7584 | 0.01496 | -0.0774 | 117.5401
14 | 1.7854 | 0.01612 | -0.0736 | 110.7568
14.5 | 1.8144 | 0.01722 | -0.0703 | 105.3659
15 | 1.8395 | 0.01859 | -0.0667 | 98.951
15.5 | 1.8627 | 0.02012 | -0.063 | 92.5795
16 | 1.8868 | 0.02168 | -0.0598 | 87.0295
16.5 | 1.9078 | 0.02349 | -0.0565 | 81.2175
17 | 1.9276 | 0.02547 | -0.0533 | 75.6812
17.5 | 1.9434 | 0.02784 | -0.0501 | 69.806
18 | 1.9593 | 0.03036 | -0.0473 | 64.5356
18.5 | 1.9712 | 0.03335 | -0.0446 | 59.1064
19 | 1.9821 | 0.03665 | -0.0423 | 54.0819
19.5 | 1.9912 | 0.04026 | -0.0403 | 49.4585
20 | 1.9963 | 0.04447 | -0.0386 | 44.8909

## 147. Re 20M Mach 0.10 (1)
BIGFOIL.COM POLAR EXPORT
NACA63A512
NACA63A512 |  |  |  | Cl Max: | 1.404 | at alpha= | 10 | deg
JavaFoil+Calcfoil stall+Eppler ext transition |  |  |  | L/D Max: | 130.533 | at alpha= | 6.5 | deg
Re: | 20000000 |  |  | Cd Min: | 0.00563 | at alpha= | -0.5 | deg
Mach: | 0.1 |  |  | Cl=0 at alpha= | -4.0083 | deg
|  |  |  | @ Cl=0.1, Cd= | 0.0059169
|  |  |  | @ Cl=0.4, Cd= | 0.0056415
|  |  |  | @ Cl=0.6, Cd= | 0.0057839
alpha (deg) | Cl | Cd | Cm | Cl/Cd
-16.5 | -0.496 | 0.11792 | -0.04 | -4.202
-16 | -0.514 | 0.11179 | -0.041 | -4.599
-15.5 | -0.532 | 0.10531 | -0.042 | -5.048
-15 | -0.548 | 0.09868 | -0.043 | -5.552
-14.5 | -0.563 | 0.09006 | -0.046 | -6.253
-14 | -0.578 | 0.08047 | -0.05 | -7.177
-13.5 | -0.597 | 0.06461 | -0.058 | -9.235
-13 | -0.628 | 0.04058 | -0.067 | -15.479
-12.5 | -0.66 | 0.02135 | -0.075 | -30.919
-12 | -0.668 | 0.01443 | -0.078 | -46.331
-11.5 | -0.689 | 0.00893 | -0.084 | -77.082
-11 | -0.668 | 0.0084 | -0.084 | -79.482
-10.5 | -0.639 | 0.00805 | -0.085 | -79.422
-10 | -0.607 | 0.00774 | -0.086 | -78.44
-9.5 | -0.57 | 0.00754 | -0.086 | -75.667
-9 | -0.53 | 0.00725 | -0.087 | -73.162
-8.5 | -0.487 | 0.00713 | -0.088 | -68.325
-8 | -0.441 | 0.00693 | -0.088 | -63.591
-7.5 | -0.392 | 0.00676 | -0.089 | -58.035
-7 | -0.341 | 0.0066 | -0.09 | -51.641
-6.5 | -0.287 | 0.00646 | -0.09 | -44.481
-6 | -0.232 | 0.00634 | -0.091 | -36.602
-5.5 | -0.175 | 0.00621 | -0.092 | -28.24
-5 | -0.118 | 0.0061 | -0.092 | -19.289
-4.5 | -0.059 | 0.00603 | -0.093 | -9.765
-4 | 0.001 | 0.00595 | -0.094 | 0.093
-3.5 | 0.06 | 0.00593 | -0.094 | 10.198
-3 | 0.121 | 0.00591 | -0.095 | 20.425
-2.5 | 0.181 | 0.00585 | -0.096 | 30.983
-2 | 0.242 | 0.00582 | -0.096 | 41.486
-1.5 | 0.302 | 0.00571 | -0.097 | 52.923
-1 | 0.363 | 0.00566 | -0.098 | 64.047
-0.5 | 0.423 | 0.00563 | -0.098 | 75.065
0 | 0.483 | 0.00567 | -0.099 | 85.173
0.5 | 0.543 | 0.00584 | -0.1 | 93.109
1 | 0.604 | 0.00578 | -0.1 | 104.48
1.5 | 0.662 | 0.00598 | -0.101 | 110.74
2 | 0.722 | 0.00632 | -0.101 | 114.235
2.5 | 0.782 | 0.00659 | -0.102 | 118.581
3 | 0.841 | 0.00688 | -0.103 | 122.144
3.5 | 0.899 | 0.00716 | -0.103 | 125.566
4 | 0.956 | 0.00755 | -0.104 | 126.624
4.5 | 1.012 | 0.00789 | -0.105 | 128.212
5 | 1.067 | 0.00826 | -0.105 | 129.167
5.5 | 1.12 | 0.00859 | -0.106 | 130.329
6 | 1.17 | 0.00898 | -0.106 | 130.327
6.5 | 1.216 | 0.00932 | -0.107 | 130.533
7 | 1.259 | 0.00967 | -0.107 | 130.224
7.5 | 1.297 | 0.01006 | -0.108 | 128.898
8 | 1.331 | 0.01045 | -0.109 | 127.31
8.5 | 1.36 | 0.01099 | -0.109 | 123.685
9 | 1.383 | 0.01155 | -0.11 | 119.77
9.5 | 1.4 | 0.01208 | -0.11 | 115.91
10 | 1.404 | 0.01194 | -0.111 | 117.624
10.5 | 1.396 | 0.01317 | -0.111 | 105.978
11 | 1.381 | 0.01381 | -0.111 | 99.951
11.5 | 1.358 | 0.01462 | -0.111 | 92.928
12 | 1.33 | 0.01554 | -0.111 | 85.533
12.5 | 1.295 | 0.01642 | -0.112 | 78.863
13 | 1.254 | 0.0176 | -0.112 | 71.231
13.5 | 1.208 | 0.01889 | -0.112 | 63.935
14 | 1.155 | 0.0207 | -0.112 | 55.799
14.5 | 1.104 | 0.02196 | -0.112 | 50.265
15 | 1.048 | 0.02422 | -0.111 | 43.266

## 148. Re 20M Mach 0.10 (2)
BIGFOIL.COM POLAR EXPORT
NACA63A512
NACA63A512 |  |  |  | Cl Max: | 1.9787 | at alpha= | 19.5 | deg
XFOIL ncrit=9 |  |  |  | L/D Max: | 143.1 | at alpha= | 8 | deg
Re: | 20000000 |  |  | Cd Min: | 0.04951 | at alpha= | 20 | deg
Mach: | 0.1 |  |  | Cl=0 at alpha= | -4.0591 | deg
|  |  |  | @ Cl=0.1, Cd= | 0.0047645
|  |  |  | @ Cl=0.4, Cd= | 0.0044874
|  |  |  | @ Cl=0.6, Cd= | 0.0047935
alpha (deg) | Cl | Cd | Cm | Cl/Cd
-20 | -1.4877 | 0.03934 | -0.0965 | -37.8165
-19.5 | -1.5099 | 0.03127 | -0.1011 | -48.2859
-19 | -1.5066 | 0.02649 | -0.1032 | -56.8743
-18.5 | -1.4867 | 0.02244 | -0.107 | -66.2522
-18 | -1.4761 | 0.02024 | -0.1045 | -72.9298
-17.5 | -1.4645 | 0.01754 | -0.1007 | -83.4949
-17 | -1.4264 | 0.01607 | -0.0993 | -88.7617
-16.5 | -1.3876 | 0.01447 | -0.0979 | -95.895
-16 | -1.3417 | 0.01338 | -0.097 | -100.2765
-15.5 | -1.292 | 0.01256 | -0.0965 | -102.8662
-15 | -1.2413 | 0.01184 | -0.096 | -104.8395
-14.5 | -1.1895 | 0.01118 | -0.0956 | -106.3953
-14 | -1.1368 | 0.01054 | -0.0954 | -107.8558
-13.5 | -1.0851 | 0.00981 | -0.095 | -110.6116
-13 | -1.0313 | 0.00929 | -0.0948 | -111.0118
-12.5 | -0.9766 | 0.00881 | -0.0947 | -110.8513
-12 | -0.9208 | 0.0084 | -0.0948 | -109.619
-11.5 | -0.8653 | 0.00801 | -0.0949 | -108.0275
-11 | -0.8083 | 0.00767 | -0.0952 | -105.3846
-10.5 | -0.7514 | 0.00733 | -0.0955 | -102.5102
-10 | -0.6919 | 0.00704 | -0.0964 | -98.2812
-9.5 | -0.6263 | 0.00676 | -0.0986 | -92.6479
-8.5 | -0.4791 | 0.00623 | -0.1069 | -76.9021
-8 | -0.424 | 0.00593 | -0.1068 | -71.5008
-7.5 | -0.3692 | 0.00573 | -0.1066 | -64.4328
-7 | -0.3149 | 0.00558 | -0.1062 | -56.4337
-6 | -0.2069 | 0.00533 | -0.1054 | -38.818
-5 | -0.1001 | 0.00508 | -0.1042 | -19.7047
-4.5 | -0.047 | 0.00497 | -0.1036 | -9.4567
-4 | 0.0063 | 0.00489 | -0.103 | 1.2883
-3.5 | 0.0595 | 0.00481 | -0.1024 | 12.3701
-3 | 0.1129 | 0.00475 | -0.1018 | 23.7684
-2.5 | 0.1654 | 0.00468 | -0.101 | 35.3419
-2 | 0.2171 | 0.00464 | -0.1001 | 46.7888
-1.5 | 0.2687 | 0.00461 | -0.0991 | 58.2863
-1 | 0.319 | 0.00456 | -0.0979 | 69.9561
-0.5 | 0.3694 | 0.0045 | -0.0967 | 82.0889
0 | 0.4178 | 0.00448 | -0.0951 | 93.2589
0.5 | 0.4645 | 0.00441 | -0.0932 | 105.3288
1 | 0.5114 | 0.00449 | -0.0913 | 113.8976
1.5 | 0.5566 | 0.00457 | -0.0891 | 121.7943
2 | 0.6032 | 0.00481 | -0.0871 | 125.4054
2.5 | 0.648 | 0.00513 | -0.0848 | 126.3158
3 | 0.6935 | 0.00543 | -0.0827 | 127.7164
3.5 | 0.7377 | 0.00586 | -0.0804 | 125.8874
4 | 0.7872 | 0.00614 | -0.0792 | 128.2085
4.5 | 0.8372 | 0.0065 | -0.0782 | 128.8
5 | 0.8912 | 0.00681 | -0.078 | 130.8664
5.5 | 0.9541 | 0.00714 | -0.0801 | 133.6275
6 | 1.0302 | 0.00756 | -0.0852 | 136.2698
7 | 1.1785 | 0.00833 | -0.0945 | 141.4766
7.5 | 1.2337 | 0.00868 | -0.0947 | 142.1313
8 | 1.2879 | 0.009 | -0.0948 | 143.1
8.5 | 1.3399 | 0.0094 | -0.0944 | 142.5426
9 | 1.3911 | 0.00982 | -0.0939 | 141.6599
9.5 | 1.442 | 0.01025 | -0.0934 | 140.6829
10 | 1.4862 | 0.01077 | -0.0914 | 137.9944
10.5 | 1.5144 | 0.01094 | -0.086 | 138.4278
11 | 1.5927 | 0.01159 | -0.0919 | 137.4202
11.5 | 1.6282 | 0.01225 | -0.0884 | 132.9143
12 | 1.6639 | 0.0129 | -0.085 | 128.9845
12.5 | 1.6985 | 0.01363 | -0.0817 | 124.6148
13 | 1.7304 | 0.01453 | -0.0781 | 119.0915
13.5 | 1.7636 | 0.0154 | -0.0749 | 114.5195
14 | 1.7888 | 0.01676 | -0.0706 | 106.7303
14.5 | 1.8173 | 0.01797 | -0.0672 | 101.1297
15 | 1.8432 | 0.01938 | -0.0636 | 95.1084
15.5 | 1.8668 | 0.02101 | -0.0599 | 88.8529
16 | 1.8897 | 0.02275 | -0.0565 | 83.0637
16.5 | 1.9104 | 0.02474 | -0.0531 | 77.2191
17 | 1.9287 | 0.02695 | -0.0498 | 71.5659
17.5 | 1.9438 | 0.02959 | -0.0466 | 65.6911
18 | 1.9575 | 0.03248 | -0.0437 | 60.2679
18.5 | 1.959 | 0.03667 | -0.0406 | 53.4224
19 | 1.9698 | 0.04023 | -0.0386 | 48.9635
19.5 | 1.9787 | 0.04419 | -0.0369 | 44.7771
20 | 1.9762 | 0.04951 | -0.0354 | 39.9152

## 149. Re 20M Mach 0.25 (1)
BIGFOIL.COM POLAR EXPORT
NACA63A512
NACA63A512 |  |  |  | Cl Max: | 1.375 | at alpha= | 9 | deg
JavaFoil+Calcfoil stall+Eppler ext transition |  |  |  | L/D Max: | 129.65 | at alpha= | 5 | deg
Re: | 20000000 |  |  | Cd Min: | 0.00568 | at alpha= | -0.5 | deg
Mach: | 0.25 |  |  | Cl=0 at alpha= | -4.0082 | deg
|  |  |  | @ Cl=0.1, Cd= | 0.0059493
|  |  |  | @ Cl=0.4, Cd= | 0.0056857
|  |  |  | @ Cl=0.6, Cd= | 0.0058081
alpha (deg) | Cl | Cd | Cm | Cl/Cd
-15.5 | -0.255 | 0.12013 | -0.039 | -2.123
-15 | -0.309 | 0.10946 | -0.04 | -2.826
-14.5 | -0.358 | 0.10308 | -0.041 | -3.47
-14 | -0.401 | 0.09571 | -0.042 | -4.19
-13.5 | -0.439 | 0.08854 | -0.044 | -4.956
-13 | -0.472 | 0.07944 | -0.048 | -5.939
-12.5 | -0.501 | 0.06708 | -0.055 | -7.473
-12 | -0.514 | 0.0617 | -0.057 | -8.338
-11.5 | -0.552 | 0.03385 | -0.072 | -16.316
-11 | -0.592 | 0.01379 | -0.082 | -42.944
-10.5 | -0.609 | 0.00874 | -0.087 | -69.647
-10 | -0.587 | 0.00817 | -0.088 | -71.823
-9.5 | -0.559 | 0.00782 | -0.089 | -71.392
-9 | -0.525 | 0.00755 | -0.089 | -69.567
-8.5 | -0.486 | 0.00736 | -0.09 | -66.102
-8 | -0.443 | 0.00711 | -0.091 | -62.311
-7.5 | -0.396 | 0.00691 | -0.092 | -57.354
-7 | -0.346 | 0.00674 | -0.092 | -51.344
-6.5 | -0.293 | 0.00655 | -0.093 | -44.647
-6 | -0.237 | 0.00642 | -0.094 | -36.92
-5.5 | -0.18 | 0.00631 | -0.094 | -28.437
-5 | -0.121 | 0.00619 | -0.095 | -19.47
-4.5 | -0.06 | 0.00608 | -0.096 | -9.931
-4 | 0.001 | 0.00601 | -0.096 | 0.094
-3.5 | 0.062 | 0.00598 | -0.097 | 10.394
-3 | 0.124 | 0.00593 | -0.098 | 20.918
-2.5 | 0.186 | 0.00591 | -0.098 | 31.483
-2 | 0.248 | 0.00586 | -0.099 | 42.367
-1.5 | 0.311 | 0.00576 | -0.1 | 53.955
-1 | 0.373 | 0.00569 | -0.1 | 65.443
-0.5 | 0.435 | 0.00568 | -0.101 | 76.565
0 | 0.497 | 0.00571 | -0.102 | 86.932
0.5 | 0.558 | 0.00572 | -0.102 | 97.619
1 | 0.62 | 0.00585 | -0.103 | 106.064
1.5 | 0.68 | 0.00604 | -0.104 | 112.695
2 | 0.742 | 0.00629 | -0.104 | 117.891
2.5 | 0.803 | 0.00671 | -0.105 | 119.683
3 | 0.864 | 0.00698 | -0.106 | 123.676
3.5 | 0.923 | 0.00731 | -0.106 | 126.25
4 | 0.982 | 0.00774 | -0.107 | 126.757
4.5 | 1.039 | 0.0081 | -0.107 | 128.193
5 | 1.094 | 0.00844 | -0.108 | 129.65
5.5 | 1.148 | 0.00886 | -0.109 | 129.485
6 | 1.197 | 0.00929 | -0.109 | 128.843
6.5 | 1.242 | 0.0096 | -0.11 | 129.436
7 | 1.282 | 0.01009 | -0.11 | 127.078
7.5 | 1.316 | 0.01053 | -0.111 | 124.942
8 | 1.344 | 0.01108 | -0.112 | 121.228
8.5 | 1.363 | 0.0117 | -0.112 | 116.558
9 | 1.375 | 0.01236 | -0.113 | 111.214
9.5 | 1.372 | 0.01165 | -0.113 | 117.776
10 | 1.353 | 0.0135 | -0.113 | 100.268
10.5 | 1.319 | 0.01443 | -0.113 | 91.368
11 | 1.271 | 0.01538 | -0.113 | 82.642
11.5 | 1.211 | 0.01647 | -0.114 | 73.533
12 | 1.137 | 0.01795 | -0.114 | 63.332
12.5 | 1.049 | 0.02008 | -0.113 | 52.22
13 | 0.943 | 0.02446 | -0.112 | 38.542
13.5 | 0.772 | 0.0553 | -0.096 | 13.96
14 | 0.633 | 0.09544 | -0.069 | 6.627

## 150. Re 20M Mach 0.25 (2)
BIGFOIL.COM POLAR EXPORT
NACA63A512
NACA63A512 |  |  |  | Cl Max: | 1.9097 | at alpha= | 17 | deg
XFOIL ncrit=9 |  |  |  | L/D Max: | 141.256 | at alpha= | 7.5 | deg
Re: | 20000000 |  |  | Cd Min: | 0.2089 | at alpha= | -20 | deg
Mach: | 0.25 |  |  | Cl=0 at alpha= | -4.0427 | deg
|  |  |  | @ Cl=0.1, Cd= | 0.0047887
|  |  |  | @ Cl=0.4, Cd= | 0.0044916
|  |  |  | @ Cl=0.6, Cd= | 0.0046744
alpha (deg) | Cl | Cd | Cm | Cl/Cd
-20 | -0.6287 | 0.2089 | 0.0025 | -3.0096
-19 | -0.6236 | 0.18716 | -0.0091 | -3.3319
-18.5 | -0.6811 | 0.16204 | -0.0221 | -4.2033
-18 | -0.746 | 0.13908 | -0.0357 | -5.3638
-17.5 | -1.2159 | 0.05788 | -0.0954 | -21.0073
-17 | -1.2658 | 0.04204 | -0.1108 | -30.1094
-16.5 | -1.3099 | 0.03085 | -0.1196 | -42.4603
-16 | -1.3224 | 0.02407 | -0.1238 | -54.9398
-15.5 | -1.326 | 0.0205 | -0.1202 | -64.6829
-15 | -1.2956 | 0.01748 | -0.1175 | -74.119
-14.5 | -1.2551 | 0.01514 | -0.1148 | -82.8996
-14 | -1.204 | 0.01356 | -0.1126 | -88.7906
-13.5 | -1.1522 | 0.01203 | -0.1105 | -95.7772
-13 | -1.0938 | 0.01117 | -0.1089 | -97.923
-12.5 | -1.0353 | 0.01027 | -0.1074 | -100.8082
-12 | -0.9754 | 0.00954 | -0.1062 | -102.2432
-11.5 | -0.9151 | 0.00895 | -0.1051 | -102.2458
-11 | -0.8533 | 0.00847 | -0.1045 | -100.7438
-10.5 | -0.7918 | 0.00801 | -0.1039 | -98.8514
-9.5 | -0.6612 | 0.00724 | -0.1048 | -91.326
-9 | -0.568 | 0.0069 | -0.1116 | -82.3188
-8.5 | -0.5028 | 0.00654 | -0.1125 | -76.8807
-8 | -0.4441 | 0.00619 | -0.112 | -71.7447
-7.5 | -0.3866 | 0.00592 | -0.1114 | -65.3041
-7 | -0.3299 | 0.0057 | -0.1106 | -57.8772
-6.5 | -0.2733 | 0.00553 | -0.1099 | -49.4213
-6 | -0.2169 | 0.0054 | -0.1092 | -40.1667
-5 | -0.1055 | 0.00514 | -0.1077 | -20.5253
-4.5 | -0.0504 | 0.00502 | -0.1068 | -10.0398
-4 | 0.0047 | 0.00493 | -0.106 | 0.95335
-3.5 | 0.0595 | 0.00484 | -0.1052 | 12.2934
-3 | 0.1148 | 0.00477 | -0.1046 | 24.0671
-2.5 | 0.169 | 0.00469 | -0.1037 | 36.0341
-2 | 0.2229 | 0.00465 | -0.1028 | 47.9355
-1.5 | 0.2754 | 0.00462 | -0.1016 | 59.6104
-1 | 0.3277 | 0.00454 | -0.1004 | 72.1806
-0.5 | 0.379 | 0.0045 | -0.099 | 84.2222
0 | 0.4289 | 0.00448 | -0.0973 | 95.7366
0.5 | 0.4769 | 0.0044 | -0.0953 | 108.3864
1 | 0.5251 | 0.00447 | -0.0933 | 117.472
1.5 | 0.5719 | 0.00454 | -0.091 | 125.9692
2 | 0.62 | 0.00477 | -0.0889 | 129.979
2.5 | 0.6647 | 0.00513 | -0.0862 | 129.5712
3 | 0.7114 | 0.00544 | -0.0839 | 130.7721
3.5 | 0.7563 | 0.00592 | -0.0813 | 127.7534
4 | 0.8078 | 0.00623 | -0.08 | 129.6629
4.5 | 0.8617 | 0.00662 | -0.0794 | 130.1662
5 | 0.921 | 0.00699 | -0.0799 | 131.7597
5.5 | 0.995 | 0.00739 | -0.0838 | 134.6414
6 | 1.0939 | 0.00788 | -0.0933 | 138.8198
6.5 | 1.1561 | 0.00827 | -0.0943 | 139.7944
7 | 1.2143 | 0.00864 | -0.0944 | 140.544
7.5 | 1.2713 | 0.009 | -0.0941 | 141.2556
8 | 1.3267 | 0.00941 | -0.0934 | 140.9883
8.5 | 1.3776 | 0.00988 | -0.0918 | 139.4332
9 | 1.4253 | 0.01031 | -0.0895 | 138.2444
9.5 | 1.4724 | 0.01085 | -0.0871 | 135.7051
10 | 1.5189 | 0.01142 | -0.0846 | 133.0035
10.5 | 1.5504 | 0.01176 | -0.079 | 131.8367
11 | 1.6217 | 0.01266 | -0.082 | 128.0964
11.5 | 1.6593 | 0.0135 | -0.078 | 122.9111
12 | 1.6922 | 0.01461 | -0.0735 | 115.8248
12.5 | 1.7253 | 0.01578 | -0.0691 | 109.3346
13 | 1.7559 | 0.01716 | -0.0645 | 102.3252
13.5 | 1.7874 | 0.01859 | -0.0603 | 96.1485
14 | 1.8109 | 0.02054 | -0.0555 | 88.1646
14.5 | 1.8348 | 0.02259 | -0.051 | 81.2218
15 | 1.8542 | 0.02508 | -0.0464 | 73.9314
15.5 | 1.8784 | 0.02739 | -0.0426 | 68.5798
16 | 1.8918 | 0.0307 | -0.0385 | 61.6221
16.5 | 1.9021 | 0.03449 | -0.0347 | 55.1493
17 | 1.9097 | 0.03885 | -0.0316 | 49.1557
17.5 | 1.9029 | 0.04477 | -0.0287 | 42.5039
18 | 1.8994 | 0.05082 | -0.0269 | 37.375
18.5 | 1.8826 | 0.05861 | -0.026 | 32.1208
19 | 1.8607 | 0.06745 | -0.0262 | 27.5864
19.5 | 1.8366 | 0.0771 | -0.0275 | 23.821
20 | 1.7993 | 0.08884 | -0.0305 | 20.2533

## 151. Re 20M Mach 0.50 (1)
BIGFOIL.COM POLAR EXPORT
NACA63A512
NACA63A512 |  |  |  | Cl Max: | 1.312 | at alpha= | 6.5 | deg
JavaFoil+Calcfoil stall+Eppler ext transition |  |  |  | L/D Max: | 126.375 | at alpha= | 3.5 | deg
Re: | 20000000 |  |  | Cd Min: | 0.00589 | at alpha= | -0.5 | deg
Mach: | 0.5 |  |  | Cl=0 at alpha= | -4.0073 | deg
|  |  |  | @ Cl=0.1, Cd= | 0.0061686
|  |  |  | @ Cl=0.4, Cd= | 0.0059221
|  |  |  | @ Cl=0.6, Cd= | 0.0060635
alpha (deg) | Cl | Cd | Cm | Cl/Cd
-20 | -0.882 | 0.17619 | -0.049 | -5.007
-19.5 | -0.856 | 0.16337 | -0.05 | -5.243
-19 | -0.829 | 0.15784 | -0.05 | -5.249
-18.5 | -0.801 | 0.15405 | -0.05 | -5.199
-18 | -0.773 | 0.15335 | -0.049 | -5.041
-17.5 | -0.746 | 0.14149 | -0.05 | -5.273
-17 | -0.719 | 0.13046 | -0.05 | -5.512
-16.5 | -0.692 | 0.12802 | -0.05 | -5.403
-16 | -0.664 | 0.12379 | -0.05 | -5.362
-15.5 | -0.638 | 0.10598 | -0.052 | -6.022
-15 | -0.611 | 0.10067 | -0.052 | -6.069
-14.5 | -0.587 | 0.08891 | -0.056 | -6.6
-14 | -0.563 | 0.08023 | -0.06 | -7.013
-13.5 | -0.527 | 0.08858 | -0.052 | -5.951
-13 | -0.502 | 0.08001 | -0.055 | -6.27
-12.5 | -0.479 | 0.06911 | -0.061 | -6.936
-12 | -0.476 | 0.04195 | -0.077 | -11.346
-11.5 | -0.481 | 0.01763 | -0.089 | -27.306
-11 | -0.388 | 0.07166 | -0.05 | -5.413
-10.5 | -0.362 | 0.06365 | -0.054 | -5.685
-10 | -0.339 | 0.0535 | -0.064 | -6.337
-9.5 | -0.354 | 0.0151 | -0.092 | -23.44
-9 | -0.343 | 0.00871 | -0.1 | -39.454
-8.5 | -0.249 | 0.05426 | -0.049 | -4.593
-8 | -0.222 | 0.04932 | -0.054 | -4.506
-7.5 | -0.241 | 0.00791 | -0.102 | -30.414
-7 | -0.304 | 0.00762 | -0.103 | -39.921
-6.5 | -0.292 | 0.00727 | -0.104 | -40.2
-6 | -0.249 | 0.00698 | -0.105 | -35.652
-5.5 | -0.193 | 0.00673 | -0.105 | -28.738
-5 | -0.132 | 0.00656 | -0.106 | -20.104
-4.5 | -0.067 | 0.00638 | -0.107 | -10.451
-4 | 0.001 | 0.00626 | -0.108 | 0.1
-3.5 | 0.069 | 0.0062 | -0.108 | 11.16
-3 | 0.138 | 0.00613 | -0.109 | 22.586
-2.5 | 0.208 | 0.00611 | -0.11 | 34.012
-2 | 0.277 | 0.00604 | -0.111 | 45.897
-1.5 | 0.347 | 0.00596 | -0.111 | 58.243
-1 | 0.417 | 0.00591 | -0.112 | 70.472
-0.5 | 0.486 | 0.00589 | -0.113 | 82.462
0 | 0.555 | 0.00592 | -0.114 | 93.83
0.5 | 0.624 | 0.00614 | -0.114 | 101.706
1 | 0.693 | 0.00617 | -0.115 | 112.333
1.5 | 0.76 | 0.00643 | -0.116 | 118.146
2 | 0.829 | 0.00676 | -0.117 | 122.548
2.5 | 0.897 | 0.00713 | -0.117 | 125.72
3 | 0.964 | 0.00769 | -0.118 | 125.312
3.5 | 1.03 | 0.00815 | -0.119 | 126.375
4 | 1.093 | 0.00879 | -0.119 | 124.267
4.5 | 1.153 | 0.00932 | -0.12 | 123.709
5 | 1.209 | 0.00999 | -0.121 | 121.049
5.5 | 1.259 | 0.01054 | -0.121 | 119.533
6 | 1.297 | 0.01118 | -0.122 | 115.993
6.5 | 1.312 | 0.01196 | -0.123 | 109.643
7 | 1.28 | 0.01269 | -0.123 | 100.871
7.5 | 1.126 | 0.01419 | -0.123 | 79.306
8 | 0.807 | 0.01568 | -0.123 | 51.48
8.5 | 0.841 | 0.0155 | -0.124 | 54.225
9 | 0.871 | 0.01707 | -0.124 | 51.011
9.5 | 0.901 | 0.0182 | -0.124 | 49.504
10 | 0.933 | 0.01875 | -0.125 | 49.738
10.5 | 0.958 | 0.02094 | -0.124 | 45.773
11 | 0.995 | 0.01999 | -0.126 | 49.75
11.5 | 1.02 | 0.02249 | -0.125 | 45.333

## 152. Re 20M Mach 0.50 (2)
BIGFOIL.COM POLAR EXPORT
NACA63A512
NACA63A512 |  |  |  | Cl Max: | 1.5173 | at alpha= | 9 | deg
XFOIL ncrit=9 |  |  |  | L/D Max: | 147.479 | at alpha= | 2 | deg
Re: | 20000000 |  |  | Cd Min: | 0.02063 | at alpha= | 9.5 | deg
Mach: | 0.5 |  |  | Cl=0 at alpha= | -99 | deg
|  |  |  | @ Cl=0.1, Cd= | 0.00446
|  |  |  | @ Cl=0.4, Cd= | 0.00446
|  |  |  | @ Cl=0.6, Cd= | 0.0044248
alpha (deg) | Cl | Cd | Cm | Cl/Cd
0 | 0.4779 | 0.00446 | -0.1069 | 107.1525
0.5 | 0.5306 | 0.00435 | -0.1041 | 121.977
1 | 0.5841 | 0.0044 | -0.1014 | 132.75
1.5 | 0.6353 | 0.00448 | -0.0982 | 141.808
2 | 0.6902 | 0.00468 | -0.0956 | 147.4786
2.5 | 0.7348 | 0.00516 | -0.091 | 142.4031
3 | 0.7803 | 0.00559 | -0.0865 | 139.5886
3.5 | 0.8379 | 0.00625 | -0.0847 | 134.064
4 | 0.9103 | 0.00679 | -0.0859 | 134.0648
4.5 | 1.0134 | 0.00754 | -0.0936 | 134.4032
5 | 1.0894 | 0.00802 | -0.0947 | 135.8354
5.5 | 1.155 | 0.00855 | -0.0934 | 135.0877
6 | 1.2167 | 0.00907 | -0.091 | 134.1455
6.5 | 1.2767 | 0.00963 | -0.088 | 132.5753
7 | 1.3365 | 0.0102 | -0.0846 | 131.0294
7.5 | 1.3942 | 0.01091 | -0.0806 | 127.791
8 | 1.4496 | 0.01177 | -0.0759 | 123.1606
8.5 | 1.4993 | 0.01297 | -0.07 | 115.5975
9 | 1.5173 | 0.01572 | -0.0601 | 96.5204
9.5 | 1.4991 | 0.02063 | -0.0483 | 72.666