## index
index | Re | Mach | Datasource
1 | 50000 | 0 | JavaFoil+Calcfoil stall+Eppler ext transition
2 | 50000 | 0 | XFOIL ncrit=9
3 | 50000 | 0.1 | JavaFoil+Calcfoil stall+Eppler ext transition
4 | 50000 | 0.1 | XFOIL ncrit=9
5 | 50000 | 0.25 | JavaFoil+Calcfoil stall+Eppler ext transition
6 | 50000 | 0.25 | XFOIL ncrit=9
7 | 50000 | 0.5 | JavaFoil+Calcfoil stall+Eppler ext transition
8 | 50000 | 0.5 | XFOIL ncrit=9
9 | 100000 | 0 | JavaFoil+Calcfoil stall+Eppler ext transition
10 | 100000 | 0 | XFOIL ncrit=9
11 | 100000 | 0.1 | JavaFoil+Calcfoil stall+Eppler ext transition
12 | 100000 | 0.1 | XFOIL ncrit=9
13 | 100000 | 0.25 | JavaFoil+Calcfoil stall+Eppler ext transition
14 | 100000 | 0.25 | XFOIL ncrit=9
15 | 100000 | 0.5 | JavaFoil+Calcfoil stall+Eppler ext transition
16 | 100000 | 0.5 | XFOIL ncrit=9
17 | 250000 | 0 | JavaFoil+Calcfoil stall+Eppler ext transition
18 | 250000 | 0 | XFOIL ncrit=9
19 | 250000 | 0.1 | JavaFoil+Calcfoil stall+Eppler ext transition
20 | 250000 | 0.1 | XFOIL ncrit=9
21 | 250000 | 0.25 | JavaFoil+Calcfoil stall+Eppler ext transition
22 | 250000 | 0.25 | XFOIL ncrit=9
23 | 250000 | 0.5 | JavaFoil+Calcfoil stall+Eppler ext transition
24 | 250000 | 0.5 | XFOIL ncrit=9
25 | 500000 | 0 | JavaFoil+Calcfoil stall+Eppler ext transition
26 | 500000 | 0 | XFOIL ncrit=9
27 | 500000 | 0.1 | JavaFoil+Calcfoil stall+Eppler ext transition
28 | 500000 | 0.1 | XFOIL ncrit=9
29 | 500000 | 0.25 | JavaFoil+Calcfoil stall+Eppler ext transition
30 | 500000 | 0.25 | XFOIL ncrit=9
31 | 500000 | 0.5 | JavaFoil+Calcfoil stall+Eppler ext transition
32 | 500000 | 0.5 | XFOIL ncrit=9
33 | 750000 | 0 | JavaFoil+Calcfoil stall+Eppler ext transition
34 | 750000 | 0 | XFOIL ncrit=9
35 | 750000 | 0.1 | JavaFoil+Calcfoil stall+Eppler ext transition
36 | 750000 | 0.1 | XFOIL ncrit=9
37 | 750000 | 0.25 | JavaFoil+Calcfoil stall+Eppler ext transition
38 | 750000 | 0.25 | XFOIL ncrit=9
39 | 750000 | 0.5 | JavaFoil+Calcfoil stall+Eppler ext transition
40 | 750000 | 0.5 | XFOIL ncrit=9
41 | 1000000 | 0 | JavaFoil+Calcfoil stall+Eppler ext transition
42 | 1000000 | 0 | XFOIL ncrit=9
43 | 1000000 | 0.1 | JavaFoil+Calcfoil stall+Eppler ext transition
44 | 1000000 | 0.1 | XFOIL ncrit=9
45 | 1000000 | 0.25 | JavaFoil+Calcfoil stall+Eppler ext transition
46 | 1000000 | 0.25 | XFOIL ncrit=9
47 | 1000000 | 0.5 | JavaFoil+Calcfoil stall+Eppler ext transition
48 | 1000000 | 0.5 | XFOIL ncrit=9
49 | 2000000 | 0 | JavaFoil+Calcfoil stall+Eppler ext transition
50 | 2000000 | 0 | XFOIL ncrit=9
51 | 2000000 | 0.1 | JavaFoil+Calcfoil stall+Eppler ext transition
52 | 2000000 | 0.1 | XFOIL ncrit=9
53 | 2000000 | 0.25 | JavaFoil+Calcfoil stall+Eppler ext transition
54 | 2000000 | 0.25 | XFOIL ncrit=9
55 | 2000000 | 0.5 | JavaFoil+Calcfoil stall+Eppler ext transition
56 | 2000000 | 0.5 | XFOIL ncrit=9
57 | 3000000 | 0 | JavaFoil+Calcfoil stall+Eppler ext transition
58 | 3000000 | 0 | XFOIL ncrit=9
59 | 3000000 | 0.1 | JavaFoil+Calcfoil stall+Eppler ext transition
60 | 3000000 | 0.1 | XFOIL ncrit=9
61 | 3000000 | 0.25 | JavaFoil+Calcfoil stall+Eppler ext transition
62 | 3000000 | 0.25 | XFOIL ncrit=9
63 | 3000000 | 0.5 | JavaFoil+Calcfoil stall+Eppler ext transition
64 | 3000000 | 0.5 | XFOIL ncrit=9
65 | 4000000 | 0 | JavaFoil+Calcfoil stall+Eppler ext transition
66 | 4000000 | 0 | XFOIL ncrit=9
67 | 4000000 | 0.1 | JavaFoil+Calcfoil stall+Eppler ext transition
68 | 4000000 | 0.1 | XFOIL ncrit=9
69 | 4000000 | 0.25 | JavaFoil+Calcfoil stall+Eppler ext transition
70 | 4000000 | 0.25 | XFOIL ncrit=9
71 | 4000000 | 0.5 | JavaFoil+Calcfoil stall+Eppler ext transition
72 | 4000000 | 0.5 | XFOIL ncrit=9
73 | 5000000 | 0 | JavaFoil+Calcfoil stall+Eppler ext transition
74 | 5000000 | 0 | XFOIL ncrit=9
75 | 5000000 | 0.1 | JavaFoil+Calcfoil stall+Eppler ext transition
76 | 5000000 | 0.1 | XFOIL ncrit=9
77 | 5000000 | 0.25 | JavaFoil+Calcfoil stall+Eppler ext transition
78 | 5000000 | 0.25 | XFOIL ncrit=9
79 | 5000000 | 0.5 | JavaFoil+Calcfoil stall+Eppler ext transition
80 | 5000000 | 0.5 | XFOIL ncrit=9
81 | 6000000 | 0 | JavaFoil+Calcfoil stall+Eppler ext transition
82 | 6000000 | 0 | XFOIL ncrit=9
83 | 6000000 | 0.1 | JavaFoil+Calcfoil stall+Eppler ext transition
84 | 6000000 | 0.1 | XFOIL ncrit=9
85 | 6000000 | 0.25 | JavaFoil+Calcfoil stall+Eppler ext transition
86 | 6000000 | 0.25 | XFOIL ncrit=9
87 | 6000000 | 0.5 | JavaFoil+Calcfoil stall+Eppler ext transition
88 | 6000000 | 0.5 | XFOIL ncrit=9
89 | 7000000 | 0 | JavaFoil+Calcfoil stall+Eppler ext transition
90 | 7000000 | 0 | XFOIL ncrit=9
91 | 7000000 | 0.1 | JavaFoil+Calcfoil stall+Eppler ext transition
92 | 7000000 | 0.1 | XFOIL ncrit=9
93 | 7000000 | 0.25 | JavaFoil+Calcfoil stall+Eppler ext transition
94 | 7000000 | 0.25 | XFOIL ncrit=9
95 | 7000000 | 0.5 | JavaFoil+Calcfoil stall+Eppler ext transition
96 | 7000000 | 0.5 | XFOIL ncrit=9
97 | 8000000 | 0 | JavaFoil+Calcfoil stall+Eppler ext transition
98 | 8000000 | 0 | XFOIL ncrit=9
99 | 8000000 | 0.1 | JavaFoil+Calcfoil stall+Eppler ext transition
100 | 8000000 | 0.1 | XFOIL ncrit=9
101 | 8000000 | 0.25 | JavaFoil+Calcfoil stall+Eppler ext transition
102 | 8000000 | 0.25 | XFOIL ncrit=9
103 | 8000000 | 0.5 | JavaFoil+Calcfoil stall+Eppler ext transition
104 | 8000000 | 0.5 | XFOIL ncrit=9
105 | 10000000 | 0 | JavaFoil+Calcfoil stall+Eppler ext transition
106 | 10000000 | 0 | XFOIL ncrit=9
107 | 10000000 | 0.1 | JavaFoil+Calcfoil stall+Eppler ext transition
108 | 10000000 | 0.1 | XFOIL ncrit=9
109 | 10000000 | 0.25 | JavaFoil+Calcfoil stall+Eppler ext transition
110 | 10000000 | 0.25 | XFOIL ncrit=9
111 | 10000000 | 0.5 | JavaFoil+Calcfoil stall+Eppler ext transition
112 | 10000000 | 0.5 | XFOIL ncrit=9
113 | 12000000 | 0 | JavaFoil+Calcfoil stall+Eppler ext transition
114 | 12000000 | 0 | XFOIL ncrit=9
115 | 12000000 | 0.1 | JavaFoil+Calcfoil stall+Eppler ext transition
116 | 12000000 | 0.1 | XFOIL ncrit=9
117 | 12000000 | 0.25 | JavaFoil+Calcfoil stall+Eppler ext transition
118 | 12000000 | 0.25 | XFOIL ncrit=9
119 | 12000000 | 0.5 | JavaFoil+Calcfoil stall+Eppler ext transition
120 | 12000000 | 0.5 | XFOIL ncrit=9
121 | 14000000 | 0 | JavaFoil+Calcfoil stall+Eppler ext transition
122 | 14000000 | 0 | XFOIL ncrit=9
123 | 14000000 | 0.1 | JavaFoil+Calcfoil stall+Eppler ext transition
124 | 14000000 | 0.1 | XFOIL ncrit=9
125 | 14000000 | 0.25 | JavaFoil+Calcfoil stall+Eppler ext transition
126 | 14000000 | 0.25 | XFOIL ncrit=9
127 | 14000000 | 0.5 | JavaFoil+Calcfoil stall+Eppler ext transition
128 | 14000000 | 0.5 | XFOIL ncrit=9
129 | 16000000 | 0 | JavaFoil+Calcfoil stall+Eppler ext transition
130 | 16000000 | 0 | XFOIL ncrit=9
131 | 16000000 | 0.1 | JavaFoil+Calcfoil stall+Eppler ext transition
132 | 16000000 | 0.1 | XFOIL ncrit=9
133 | 16000000 | 0.25 | JavaFoil+Calcfoil stall+Eppler ext transition
134 | 16000000 | 0.25 | XFOIL ncrit=9
135 | 16000000 | 0.5 | JavaFoil+Calcfoil stall+Eppler ext transition
136 | 16000000 | 0.5 | XFOIL ncrit=9
137 | 18000000 | 0 | JavaFoil+Calcfoil stall+Eppler ext transition
138 | 18000000 | 0 | XFOIL ncrit=9
139 | 18000000 | 0.1 | JavaFoil+Calcfoil stall+Eppler ext transition
140 | 18000000 | 0.1 | XFOIL ncrit=9
141 | 18000000 | 0.25 | JavaFoil+Calcfoil stall+Eppler ext transition
142 | 18000000 | 0.25 | XFOIL ncrit=9
143 | 18000000 | 0.5 | JavaFoil+Calcfoil stall+Eppler ext transition
144 | 18000000 | 0.5 | XFOIL ncrit=9
145 | 20000000 | 0 | JavaFoil+Calcfoil stall+Eppler ext transition
146 | 20000000 | 0 | XFOIL ncrit=9
147 | 20000000 | 0.1 | JavaFoil+Calcfoil stall+Eppler ext transition
148 | 20000000 | 0.1 | XFOIL ncrit=9
149 | 20000000 | 0.25 | JavaFoil+Calcfoil stall+Eppler ext transition
150 | 20000000 | 0.25 | XFOIL ncrit=9
151 | 20000000 | 0.5 | JavaFoil+Calcfoil stall+Eppler ext transition
152 | 20000000 | 0.5 | XFOIL ncrit=9

## 1. Re 50k Mach 0.00 (1)
BIGFOIL.COM POLAR EXPORT
GA 37A013
GA 37A013 |  |  |  | Cl Max: | 0.887 | at alpha= | 13 | deg
JavaFoil+Calcfoil stall+Eppler ext transition |  |  |  | L/D Max: | 29.473 | at alpha= | 5 | deg
Re: | 50000 |  |  | Cd Min: | 0.01703 | at alpha= | 0 | deg
Mach: | 0 |  |  | Cl=0 at alpha= | 0 | deg
|  |  |  | @ Cl=0.1, Cd= | 0.017785
|  |  |  | @ Cl=0.4, Cd= | 0.018601
|  |  |  | @ Cl=0.6, Cd= | 0.051751
alpha (deg) | Cl | Cd | Cm | Cl/Cd
-18 | -0.759 | 0.3005 | 0.011 | -2.527
-17.5 | -0.78 | 0.2684 | 0.011 | -2.904
-17 | -0.798 | 0.25171 | 0.01 | -3.172
-16.5 | -0.816 | 0.23411 | 0.01 | -3.487
-16 | -0.833 | 0.22112 | 0.01 | -3.766
-15.5 | -0.847 | 0.21152 | 0.009 | -4.007
-15 | -0.86 | 0.19005 | 0.009 | -4.527
-14.5 | -0.871 | 0.17478 | 0.009 | -4.984
-14 | -0.879 | 0.1683 | 0.009 | -5.225
-13.5 | -0.885 | 0.15466 | 0.009 | -5.721
-13 | -0.887 | 0.14058 | 0.008 | -6.31
-12.5 | -0.886 | 0.13247 | 0.008 | -6.691
-12 | -0.882 | 0.11871 | 0.008 | -7.432
-11.5 | -0.874 | 0.10746 | 0.008 | -8.137
-11 | -0.863 | 0.10348 | 0.007 | -8.34
-10.5 | -0.848 | 0.09612 | 0.007 | -8.822
-10 | -0.829 | 0.08775 | 0.007 | -9.452
-9.5 | -0.807 | 0.07996 | 0.006 | -10.094
-9 | -0.781 | 0.07349 | 0.006 | -10.634
-8.5 | -0.753 | 0.07008 | 0.006 | -10.739
-8 | -0.721 | 0.06449 | 0.006 | -11.175
-7.5 | -0.686 | 0.05896 | 0.005 | -11.635
-7 | -0.649 | 0.05589 | 0.005 | -11.61
-6.5 | -0.609 | 0.05248 | 0.005 | -11.609
-6 | -0.568 | 0.04916 | 0.005 | -11.556
-5.5 | -0.525 | 0.0459 | 0.004 | -11.447
-5 | -0.593 | 0.02038 | 0.009 | -29.099
-4.5 | -0.536 | 0.0208 | 0.008 | -25.782
-4 | -0.467 | 0.01946 | 0.007 | -24.016
-3.5 | -0.413 | 0.01888 | 0.006 | -21.877
-3 | -0.36 | 0.0179 | 0.006 | -20.137
-2.5 | -0.301 | 0.01761 | 0.005 | -17.089
-2 | -0.241 | 0.01742 | 0.004 | -13.83
-1.5 | -0.181 | 0.01724 | 0.003 | -10.489
-1 | -0.121 | 0.01786 | 0.002 | -6.756
-0.5 | -0.06 | 0.0178 | 0.001 | -3.39
0 | 0 | 0.01703 | 0 | 0
0.5 | 0.061 | 0.01774 | -0.001 | 3.433
1 | 0.122 | 0.01781 | -0.002 | 6.841
1.5 | 0.183 | 0.01719 | -0.003 | 10.622
2 | 0.243 | 0.01736 | -0.004 | 14.01
2.5 | 0.304 | 0.01754 | -0.005 | 17.316
3 | 0.364 | 0.01783 | -0.006 | 20.41
3.5 | 0.413 | 0.01888 | -0.006 | 21.877
4 | 0.467 | 0.01946 | -0.007 | 24.016
4.5 | 0.541 | 0.02073 | -0.008 | 26.108
5 | 0.599 | 0.02031 | -0.009 | 29.473
5.5 | 0.525 | 0.0459 | -0.004 | 11.447
6 | 0.568 | 0.04916 | -0.005 | 11.556
6.5 | 0.609 | 0.05248 | -0.005 | 11.609
7 | 0.649 | 0.05589 | -0.005 | 11.61
7.5 | 0.686 | 0.05896 | -0.005 | 11.635
8 | 0.721 | 0.06449 | -0.006 | 11.175
8.5 | 0.753 | 0.07008 | -0.006 | 10.739
9 | 0.781 | 0.07349 | -0.006 | 10.634
9.5 | 0.807 | 0.07996 | -0.006 | 10.094
10 | 0.829 | 0.08775 | -0.007 | 9.452
10.5 | 0.848 | 0.09612 | -0.007 | 8.822
11 | 0.863 | 0.10348 | -0.007 | 8.34
11.5 | 0.874 | 0.10746 | -0.007 | 8.137
12 | 0.882 | 0.11871 | -0.008 | 7.432
12.5 | 0.886 | 0.13247 | -0.008 | 6.691
13 | 0.887 | 0.14058 | -0.008 | 6.31
13.5 | 0.885 | 0.15466 | -0.009 | 5.721
14 | 0.879 | 0.1683 | -0.009 | 5.225
14.5 | 0.871 | 0.17478 | -0.009 | 4.984
15 | 0.86 | 0.19005 | -0.009 | 4.527
15.5 | 0.847 | 0.21152 | -0.009 | 4.007
16 | 0.833 | 0.22112 | -0.01 | 3.766
16.5 | 0.816 | 0.23411 | -0.01 | 3.487
17 | 0.798 | 0.25171 | -0.01 | 3.172
17.5 | 0.78 | 0.2684 | -0.011 | 2.904
18 | 0.759 | 0.3005 | -0.011 | 2.527

## 2. Re 50k Mach 0.00 (2)
BIGFOIL.COM POLAR EXPORT
GA 37A013
GA 37A013 |  |  |  | Cl Max: | 0.8417 | at alpha= | 8.5 | deg
XFOIL ncrit=9 |  |  |  | L/D Max: | 28.255 | at alpha= | 5.5 | deg
Re: | 50000 |  |  | Cd Min: | 0.16692 | at alpha= | -13.5 | deg
Mach: | 0 |  |  | Cl=0 at alpha= | 1.5938 | deg
|  |  |  | @ Cl=0.1, Cd= | 0.029918
|  |  |  | @ Cl=0.4, Cd= | 0.035613
|  |  |  | @ Cl=0.6, Cd= | 0.028504
alpha (deg) | Cl | Cd | Cm | Cl/Cd
-13.5 | -0.6335 | 0.16692 | 0.0195 | -3.7952
-13 | -0.6181 | 0.15869 | 0.0183 | -3.895
-12.5 | -0.5988 | 0.15042 | 0.0174 | -3.9809
-12 | -0.5827 | 0.14282 | 0.0166 | -4.08
-11.5 | -0.5896 | 0.13743 | 0.0155 | -4.2902
-10.5 | -0.6693 | 0.09695 | -0.0158 | -6.9036
-10 | -0.7607 | 0.07743 | -0.0289 | -9.8244
-9.5 | -0.8191 | 0.06744 | -0.0272 | -12.1456
-9 | -0.8396 | 0.05825 | -0.0235 | -14.4137
-8.5 | -0.8416 | 0.05128 | -0.0183 | -16.4119
-8 | -0.8122 | 0.0446 | -0.0157 | -18.2108
-7.5 | -0.7763 | 0.03905 | -0.0127 | -19.8796
-7 | -0.7313 | 0.03437 | -0.0106 | -21.2773
-6.5 | -0.6723 | 0.03016 | -0.0098 | -22.2911
-6 | -0.6297 | 0.02628 | -0.0067 | -23.9612
-5.5 | -0.6493 | 0.02298 | 0.0089 | -28.255
-5 | -0.5815 | 0.0306 | 0.0243 | -19.0033
-4.5 | -0.362 | 0.03666 | 0.0127 | -9.8745
-4 | -0.2812 | 0.03506 | 0.0074 | -8.0205
-3.5 | -0.2144 | 0.0332 | 0.0029 | -6.4578
-3 | -0.1569 | 0.03146 | -0.0006 | -4.9873
-2.5 | -0.0951 | 0.0298 | -0.0053 | -3.1913
-2 | -0.0468 | 0.02859 | -0.0083 | -1.6369
-1.5 | 0.0106 | 0.02748 | -0.0135 | 0.38574
-1 | 0.0404 | 0.02713 | -0.0146 | 1.4891
-0.5 | 0.0198 | 0.02748 | -0.0071 | 0.72052
0 | 0 | 0.0276 | 0 | 0
0.5 | -0.0198 | 0.02748 | 0.0071 | -0.72052
1 | -0.0404 | 0.02712 | 0.0146 | -1.4897
1.5 | -0.0108 | 0.02747 | 0.0135 | -0.39316
2 | 0.0468 | 0.02858 | 0.0083 | 1.6375
2.5 | 0.0952 | 0.02979 | 0.0053 | 3.1957
3 | 0.157 | 0.03144 | 0.0006 | 4.9936
3.5 | 0.2146 | 0.03318 | -0.003 | 6.4678
4 | 0.2816 | 0.03504 | -0.0074 | 8.0365
4.5 | 0.3625 | 0.03665 | -0.0128 | 9.8909
5 | 0.5813 | 0.0306 | -0.0243 | 18.9967
5.5 | 0.6493 | 0.02298 | -0.0089 | 28.255
6 | 0.6297 | 0.02627 | 0.0067 | 23.9703
6.5 | 0.6723 | 0.03016 | 0.0098 | 22.2911
7 | 0.7313 | 0.03437 | 0.0106 | 21.2773
7.5 | 0.7763 | 0.03905 | 0.0127 | 19.8796
8 | 0.8123 | 0.0446 | 0.0157 | 18.213
8.5 | 0.8417 | 0.05129 | 0.0182 | 16.4106
9 | 0.8396 | 0.05826 | 0.0235 | 14.4113
9.5 | 0.8193 | 0.06747 | 0.0271 | 12.1432
10 | 0.7606 | 0.0775 | 0.0287 | 9.8142
10.5 | 0.5745 | 0.12178 | -0.0139 | 4.7175
11.5 | 0.5896 | 0.13739 | -0.0157 | 4.2914
12 | 0.5842 | 0.14291 | -0.0168 | 4.0879
12.5 | 0.6008 | 0.15058 | -0.0176 | 3.9899
13 | 0.6212 | 0.15905 | -0.0184 | 3.9057
13.5 | 0.6337 | 0.1669 | -0.0198 | 3.7969

## 3. Re 50k Mach 0.10 (1)
BIGFOIL.COM POLAR EXPORT
GA 37A013
GA 37A013 |  |  |  | Cl Max: | 0.873 | at alpha= | 12.5 | deg
JavaFoil+Calcfoil stall+Eppler ext transition |  |  |  | L/D Max: | 29.549 | at alpha= | 5 | deg
Re: | 50000 |  |  | Cd Min: | 0.01704 | at alpha= | 0 | deg
Mach: | 0.1 |  |  | Cl=0 at alpha= | 0 | deg
|  |  |  | @ Cl=0.1, Cd= | 0.017821
|  |  |  | @ Cl=0.4, Cd= | 0.018606
|  |  |  | @ Cl=0.6, Cd= | 0.051821
alpha (deg) | Cl | Cd | Cm | Cl/Cd
-17.5 | -0.732 | 0.28751 | 0.011 | -2.546
-17 | -0.754 | 0.27338 | 0.01 | -2.759
-16.5 | -0.776 | 0.24416 | 0.01 | -3.177
-16 | -0.796 | 0.23074 | 0.01 | -3.449
-15.5 | -0.814 | 0.21532 | 0.01 | -3.782
-15 | -0.831 | 0.19639 | 0.009 | -4.231
-14.5 | -0.845 | 0.18197 | 0.009 | -4.645
-14 | -0.857 | 0.16572 | 0.009 | -5.171
-13.5 | -0.866 | 0.15662 | 0.009 | -5.527
-13 | -0.871 | 0.14313 | 0.008 | -6.088
-12.5 | -0.873 | 0.1278 | 0.008 | -6.834
-12 | -0.872 | 0.11781 | 0.008 | -7.401
-11.5 | -0.867 | 0.10923 | 0.008 | -7.934
-11 | -0.857 | 0.10245 | 0.007 | -8.368
-10.5 | -0.844 | 0.09913 | 0.007 | -8.516
-10 | -0.827 | 0.09009 | 0.007 | -9.182
-9.5 | -0.806 | 0.08121 | 0.006 | -9.928
-9 | -0.782 | 0.07471 | 0.006 | -10.462
-8.5 | -0.754 | 0.07117 | 0.006 | -10.588
-8 | -0.722 | 0.06521 | 0.006 | -11.075
-7.5 | -0.688 | 0.05944 | 0.005 | -11.573
-7 | -0.651 | 0.05587 | 0.005 | -11.652
-6.5 | -0.612 | 0.05279 | 0.005 | -11.586
-6 | -0.57 | 0.0494 | 0.005 | -11.548
-5.5 | -0.528 | 0.04601 | 0.004 | -11.467
-5 | -0.596 | 0.02042 | 0.009 | -29.174
-4.5 | -0.539 | 0.02085 | 0.008 | -25.832
-4 | -0.469 | 0.01954 | 0.007 | -24.004
-3.5 | -0.415 | 0.01894 | 0.006 | -21.889
-3 | -0.362 | 0.01792 | 0.006 | -20.217
-2.5 | -0.302 | 0.01768 | 0.005 | -17.1
-2 | -0.242 | 0.01745 | 0.004 | -13.882
-1.5 | -0.182 | 0.0173 | 0.003 | -10.504
-1 | -0.121 | 0.01791 | 0.002 | -6.773
-0.5 | -0.061 | 0.01782 | 0.001 | -3.402
0 | 0 | 0.01704 | 0 | 0
0.5 | 0.061 | 0.01777 | -0.001 | 3.445
1 | 0.122 | 0.01785 | -0.002 | 6.859
1.5 | 0.183 | 0.01725 | -0.003 | 10.638
2 | 0.244 | 0.01739 | -0.004 | 14.062
2.5 | 0.305 | 0.01762 | -0.005 | 17.327
3 | 0.366 | 0.01785 | -0.006 | 20.493
3.5 | 0.415 | 0.01894 | -0.006 | 21.889
4 | 0.469 | 0.01954 | -0.007 | 24.004
4.5 | 0.544 | 0.02079 | -0.008 | 26.159
5 | 0.601 | 0.02035 | -0.009 | 29.549
5.5 | 0.528 | 0.04601 | -0.004 | 11.467
6 | 0.57 | 0.0494 | -0.005 | 11.548
6.5 | 0.612 | 0.05279 | -0.005 | 11.586
7 | 0.651 | 0.05587 | -0.005 | 11.652
7.5 | 0.688 | 0.05944 | -0.005 | 11.573
8 | 0.722 | 0.06521 | -0.006 | 11.075
8.5 | 0.754 | 0.07117 | -0.006 | 10.588
9 | 0.782 | 0.07471 | -0.006 | 10.462
9.5 | 0.806 | 0.08121 | -0.006 | 9.928
10 | 0.827 | 0.09009 | -0.007 | 9.182
10.5 | 0.844 | 0.09913 | -0.007 | 8.516
11 | 0.857 | 0.10245 | -0.007 | 8.368
11.5 | 0.867 | 0.10923 | -0.007 | 7.934
12 | 0.872 | 0.11781 | -0.008 | 7.401
12.5 | 0.873 | 0.1278 | -0.008 | 6.834
13 | 0.871 | 0.14313 | -0.008 | 6.088
13.5 | 0.866 | 0.15662 | -0.008 | 5.527
14 | 0.857 | 0.16572 | -0.009 | 5.171
14.5 | 0.845 | 0.18197 | -0.009 | 4.645
15 | 0.831 | 0.19639 | -0.009 | 4.231
15.5 | 0.814 | 0.21532 | -0.009 | 3.782
16 | 0.796 | 0.23074 | -0.01 | 3.449
16.5 | 0.776 | 0.24416 | -0.01 | 3.177
17 | 0.754 | 0.27338 | -0.01 | 2.759
17.5 | 0.732 | 0.28751 | -0.011 | 2.546

## 4. Re 50k Mach 0.10 (2)
BIGFOIL.COM POLAR EXPORT
GA 37A013
GA 37A013 |  |  |  | Cl Max: | 0.8417 | at alpha= | 8.5 | deg
XFOIL ncrit=9 |  |  |  | L/D Max: | 28.4802 | at alpha= | 5.5 | deg
Re: | 50000 |  |  | Cd Min: | 0.16791 | at alpha= | -13.5 | deg
Mach: | 0.1 |  |  | Cl=0 at alpha= | 1.5452 | deg
|  |  |  | @ Cl=0.1, Cd= | 0.030023
|  |  |  | @ Cl=0.4, Cd= | 0.035905
|  |  |  | @ Cl=0.6, Cd= | 0.028952
alpha (deg) | Cl | Cd | Cm | Cl/Cd
-13.5 | -0.6364 | 0.16791 | 0.0193 | -3.7901
-12.5 | -0.5959 | 0.15069 | 0.0175 | -3.9545
-12 | -0.5807 | 0.14323 | 0.0166 | -4.0543
-11.5 | -0.5905 | 0.13808 | 0.0153 | -4.2765
-10.5 | -0.663 | 0.09835 | -0.0151 | -6.7412
-10 | -0.7554 | 0.07801 | -0.0293 | -9.6834
-9.5 | -0.8105 | 0.06821 | -0.028 | -11.8824
-9 | -0.8346 | 0.05909 | -0.0245 | -14.1242
-8.5 | -0.8416 | 0.05208 | -0.0191 | -16.1598
-8 | -0.8128 | 0.04527 | -0.0165 | -17.9545
-7.5 | -0.7789 | 0.03962 | -0.0133 | -19.6593
-7 | -0.7352 | 0.03483 | -0.011 | -21.1082
-6.5 | -0.6767 | 0.03057 | -0.0101 | -22.1361
-6 | -0.6304 | 0.02669 | -0.0074 | -23.6193
-5.5 | -0.6466 | 0.0227 | 0.0065 | -28.4846
-5 | -0.5928 | 0.02993 | 0.0239 | -19.8062
-4.5 | -0.3715 | 0.0368 | 0.0137 | -10.0951
-4 | -0.2814 | 0.03521 | 0.0072 | -7.992
-3.5 | -0.2159 | 0.03335 | 0.003 | -6.4738
-3 | -0.1626 | 0.03169 | 0.0003 | -5.131
-2.5 | -0.098 | 0.02998 | -0.0049 | -3.2688
-2 | -0.0494 | 0.02878 | -0.0079 | -1.7165
-1.5 | 0.0047 | 0.02775 | -0.0125 | 0.16937
-1 | 0.0392 | 0.02733 | -0.0144 | 1.4343
-0.5 | 0.0192 | 0.02768 | -0.0071 | 0.69364
0 | 0 | 0.02779 | 0 | 0
0.5 | -0.0192 | 0.02767 | 0.0071 | -0.69389
1 | -0.0392 | 0.02732 | 0.0144 | -1.4348
1.5 | -0.0049 | 0.02773 | 0.0126 | -0.1767
2 | 0.0493 | 0.02876 | 0.0079 | 1.7142
2.5 | 0.098 | 0.02997 | 0.0049 | 3.2699
3 | 0.1627 | 0.03168 | -0.0003 | 5.1357
3.5 | 0.2161 | 0.03334 | -0.0031 | 6.4817
4 | 0.2817 | 0.0352 | -0.0072 | 8.0028
4.5 | 0.3718 | 0.03678 | -0.0137 | 10.1088
5 | 0.5928 | 0.02992 | -0.0238 | 19.8128
5.5 | 0.6465 | 0.0227 | -0.0065 | 28.4802
6 | 0.6304 | 0.02669 | 0.0074 | 23.6193
6.5 | 0.6767 | 0.03057 | 0.0101 | 22.1361
7 | 0.7352 | 0.03483 | 0.011 | 21.1082
7.5 | 0.7789 | 0.03962 | 0.0133 | 19.6593
8 | 0.8129 | 0.04528 | 0.0165 | 17.9527
8.5 | 0.8417 | 0.05209 | 0.0191 | 16.1586
9 | 0.8347 | 0.0591 | 0.0245 | 14.1235
9.5 | 0.8108 | 0.06824 | 0.028 | 11.8816
10 | 0.7552 | 0.07809 | 0.0292 | 9.6709
10.5 | 0.6639 | 0.09841 | 0.015 | 6.7463
11.5 | 0.5905 | 0.13805 | -0.0156 | 4.2774
12 | 0.5822 | 0.14332 | -0.0168 | 4.0622
12.5 | 0.5977 | 0.15084 | -0.0177 | 3.9625
13.5 | 0.6366 | 0.1679 | -0.0196 | 3.7915

## 5. Re 50k Mach 0.25 (1)
BIGFOIL.COM POLAR EXPORT
GA 37A013
GA 37A013 |  |  |  | Cl Max: | 0.808 | at alpha= | 10.5 | deg
JavaFoil+Calcfoil stall+Eppler ext transition |  |  |  | L/D Max: | 26.348 | at alpha= | 4.5 | deg
Re: | 50000 |  |  | Cd Min: | 0.01723 | at alpha= | 0 | deg
Mach: | 0.25 |  |  | Cl=0 at alpha= | 0 | deg
|  |  |  | @ Cl=0.1, Cd= | 0.018051
|  |  |  | @ Cl=0.4, Cd= | 0.019126
|  |  |  | @ Cl=0.6, Cd= | 0.29609
alpha (deg) | Cl | Cd | Cm | Cl/Cd
-15.5 | -0.511 | 0.29609 | 0.01 | -1.726
-15 | -0.564 | 0.26049 | 0.01 | -2.165
-14.5 | -0.613 | 0.26197 | 0.009 | -2.339
-14 | -0.657 | 0.2269 | 0.009 | -2.898
-13.5 | -0.697 | 0.20153 | 0.009 | -3.458
-13 | -0.731 | 0.18574 | 0.008 | -3.936
-12.5 | -0.759 | 0.16157 | 0.008 | -4.698
-12 | -0.781 | 0.14524 | 0.008 | -5.378
-11.5 | -0.797 | 0.12864 | 0.008 | -6.193
-11 | -0.805 | 0.11695 | 0.007 | -6.887
-10.5 | -0.808 | 0.10718 | 0.007 | -7.535
-10 | -0.803 | 0.09533 | 0.007 | -8.426
-9.5 | -0.793 | 0.08541 | 0.006 | -9.282
-9 | -0.776 | 0.08056 | 0.006 | -9.637
-8.5 | -0.755 | 0.07297 | 0.006 | -10.342
-8 | -0.728 | 0.06737 | 0.006 | -10.806
-7.5 | -0.697 | 0.06181 | 0.005 | -11.275
-7 | -0.662 | 0.05765 | 0.005 | -11.486
-6.5 | -0.624 | 0.05381 | 0.005 | -11.597
-6 | -0.583 | 0.05 | 0.005 | -11.666
-5.5 | -0.54 | 0.04657 | 0.004 | -11.597
-5 | -0.496 | 0.04365 | 0.005 | -11.372
-4.5 | -0.553 | 0.02041 | 0.009 | -27.09
-4 | -0.478 | 0.02017 | 0.007 | -23.719
-3.5 | -0.424 | 0.01937 | 0.007 | -21.862
-3 | -0.367 | 0.01879 | 0.006 | -19.504
-2.5 | -0.311 | 0.01788 | 0.005 | -17.375
-2 | -0.249 | 0.01762 | 0.004 | -14.122
-1.5 | -0.187 | 0.01747 | 0.003 | -10.689
-1 | -0.125 | 0.01814 | 0.002 | -6.869
-0.5 | -0.062 | 0.01806 | 0.001 | -3.45
0 | 0 | 0.01723 | 0 | 0
0.5 | 0.063 | 0.01801 | -0.001 | 3.493
1 | 0.126 | 0.01808 | -0.002 | 6.957
1.5 | 0.189 | 0.01741 | -0.003 | 10.827
2 | 0.251 | 0.01756 | -0.004 | 14.308
2.5 | 0.314 | 0.01782 | -0.005 | 17.608
3 | 0.367 | 0.01879 | -0.006 | 19.504
3.5 | 0.424 | 0.01937 | -0.006 | 21.862
4 | 0.478 | 0.02017 | -0.007 | 23.719
4.5 | 0.558 | 0.02118 | -0.009 | 26.348
5 | 0.496 | 0.04365 | -0.005 | 11.372
5.5 | 0.54 | 0.04657 | -0.004 | 11.597
6 | 0.583 | 0.05 | -0.005 | 11.666
6.5 | 0.624 | 0.05381 | -0.005 | 11.597
7 | 0.662 | 0.05765 | -0.005 | 11.486
7.5 | 0.697 | 0.06181 | -0.005 | 11.275
8 | 0.728 | 0.06737 | -0.006 | 10.806
8.5 | 0.755 | 0.07297 | -0.006 | 10.342
9 | 0.776 | 0.08056 | -0.006 | 9.637
9.5 | 0.793 | 0.08541 | -0.006 | 9.282
10 | 0.803 | 0.09533 | -0.007 | 8.426
10.5 | 0.808 | 0.10718 | -0.007 | 7.535
11 | 0.805 | 0.11695 | -0.007 | 6.887
11.5 | 0.797 | 0.12864 | -0.008 | 6.193
12 | 0.781 | 0.14524 | -0.008 | 5.378
12.5 | 0.759 | 0.16157 | -0.008 | 4.698
13 | 0.731 | 0.18574 | -0.008 | 3.936
13.5 | 0.697 | 0.20153 | -0.009 | 3.458
14 | 0.657 | 0.2269 | -0.009 | 2.898
14.5 | 0.613 | 0.24902 | -0.009 | 2.461
15 | 0.564 | 0.26049 | -0.01 | 2.165
15.5 | 0.511 | 0.29609 | -0.01 | 1.726

## 6. Re 50k Mach 0.25 (2)
BIGFOIL.COM POLAR EXPORT
GA 37A013
GA 37A013 |  |  |  | Cl Max: | 0.8164 | at alpha= | 8.5 | deg
XFOIL ncrit=9 |  |  |  | L/D Max: | 25.767 | at alpha= | 5.5 | deg
Re: | 50000 |  |  | Cd Min: | 0.1672 | at alpha= | 13.5 | deg
Mach: | 0.25 |  |  | Cl=0 at alpha= | 1.2799 | deg
|  |  |  | @ Cl=0.1, Cd= | 0.030632
|  |  |  | @ Cl=0.4, Cd= | 0.036705
|  |  |  | @ Cl=0.6, Cd= | 0.028062
alpha (deg) | Cl | Cd | Cm | Cl/Cd
-13.5 | -0.6116 | 0.16701 | 0.021 | -3.6621
-13 | -0.5977 | 0.15977 | 0.0193 | -3.741
-12.5 | -0.5853 | 0.15256 | 0.0177 | -3.8365
-12 | -0.5759 | 0.14581 | 0.0164 | -3.9497
-11.5 | -0.586 | 0.14057 | 0.0148 | -4.1687
-10.5 | -0.678 | 0.09779 | -0.0217 | -6.9332
-10 | -0.7538 | 0.08186 | -0.032 | -9.2084
-9.5 | -0.7581 | 0.072 | -0.0322 | -10.5292
-9 | -0.7974 | 0.06336 | -0.0297 | -12.5852
-8.5 | -0.8162 | 0.0556 | -0.0256 | -14.6799
-8 | -0.8091 | 0.0489 | -0.0214 | -16.546
-7.5 | -0.7879 | 0.0427 | -0.0172 | -18.452
-7 | -0.754 | 0.0374 | -0.0136 | -20.1604
-6.5 | -0.6994 | 0.0327 | -0.012 | -21.3884
-6 | -0.6409 | 0.02866 | -0.0105 | -22.3622
-5.5 | -0.6282 | 0.02439 | -0.0032 | -25.7565
-5 | -0.6337 | 0.02662 | 0.0183 | -23.8054
-4.5 | -0.3789 | 0.03761 | 0.0127 | -10.0744
-4 | -0.2934 | 0.03615 | 0.0078 | -8.1162
-3.5 | -0.2294 | 0.03433 | 0.0043 | -6.6822
-3 | -0.1672 | 0.03254 | 0.0004 | -5.1383
-2.5 | -0.124 | 0.03122 | -0.0009 | -3.9718
-2 | -0.0731 | 0.02999 | -0.0042 | -2.4375
-1.5 | -0.0262 | 0.02917 | -0.0075 | -0.89818
-1 | 0.0332 | 0.02845 | -0.0137 | 1.167
-0.5 | 0.0161 | 0.02876 | -0.0067 | 0.55981
0 | 0 | 0.02886 | 0 | 0
0.5 | -0.016 | 0.02876 | 0.0067 | -0.55633
1 | -0.0332 | 0.02845 | 0.0137 | -1.167
1.5 | 0.0261 | 0.02916 | 0.0075 | 0.89506
2 | 0.0729 | 0.02998 | 0.0042 | 2.4316
2.5 | 0.124 | 0.03121 | 0.0009 | 3.9731
3 | 0.1672 | 0.03253 | -0.0004 | 5.1399
3.5 | 0.2296 | 0.03432 | -0.0043 | 6.69
4 | 0.2937 | 0.03613 | -0.0078 | 8.129
4.5 | 0.3793 | 0.0376 | -0.0127 | 10.0878
5 | 0.6336 | 0.02661 | -0.0183 | 23.8106
5.5 | 0.6282 | 0.02438 | 0.0032 | 25.767
6 | 0.6409 | 0.02865 | 0.0105 | 22.37
6.5 | 0.6994 | 0.0327 | 0.012 | 21.3884
7 | 0.754 | 0.0374 | 0.0136 | 20.1604
7.5 | 0.7879 | 0.0427 | 0.0172 | 18.452
8 | 0.8092 | 0.04891 | 0.0214 | 16.5447
8.5 | 0.8164 | 0.05561 | 0.0256 | 14.6808
9 | 0.7975 | 0.06339 | 0.0296 | 12.5808
9.5 | 0.7584 | 0.07204 | 0.0321 | 10.5275
10 | 0.753 | 0.08189 | 0.0318 | 9.1953
10.5 | 0.6794 | 0.09781 | 0.0216 | 6.9461
11 | 0.5663 | 0.13181 | -0.0143 | 4.2963
11.5 | 0.5889 | 0.14088 | -0.015 | 4.1802
12 | 0.5767 | 0.14584 | -0.0166 | 3.9543
12.5 | 0.5867 | 0.15268 | -0.0179 | 3.8427
13 | 0.5992 | 0.15991 | -0.0195 | 3.7471
13.5 | 0.6133 | 0.1672 | -0.0212 | 3.6681

## 7. Re 50k Mach 0.50 (1)
BIGFOIL.COM POLAR EXPORT
GA 37A013
GA 37A013 |  |  |  | Cl Max: | 1.106 | at alpha= | 20 | deg
JavaFoil+Calcfoil stall+Eppler ext transition |  |  |  | L/D Max: | 25.629 | at alpha= | 4 | deg
Re: | 50000 |  |  | Cd Min: | 0.01806 | at alpha= | 0 | deg
Mach: | 0.5 |  |  | Cl=0 at alpha= | 0 | deg
|  |  |  | @ Cl=0.1, Cd= | 0.018625
|  |  |  | @ Cl=0.4, Cd= | 0.0208
|  |  |  | @ Cl=0.6, Cd= | 0.052197
alpha (deg) | Cl | Cd | Cm | Cl/Cd
-20 | -1.106 | 0.45484 | 0.022 | -2.431
-19.5 | -1.079 | 0.43572 | 0.022 | -2.477
-19 | -1.053 | 0.43389 | 0.021 | -2.427
-18.5 | -1.026 | 0.4323 | 0.021 | -2.374
-18 | -1 | 0.40903 | 0.02 | -2.444
-17.5 | -0.973 | 0.41648 | 0.02 | -2.337
-17 | -0.942 | 0.36792 | 0.018 | -2.56
-16.5 | -0.915 | 0.36626 | 0.017 | -2.498
-16 | -0.888 | 0.36175 | 0.016 | -2.454
-15.5 | -0.861 | 0.35494 | 0.016 | -2.425
-15 | -0.834 | 0.33898 | 0.015 | -2.46
-14.5 | -0.807 | 0.32244 | 0.015 | -2.502
-14 | -0.78 | 0.32941 | 0.014 | -2.367
-13.5 | -0.752 | 0.33494 | 0.014 | -2.247
-13 | -0.725 | 0.29843 | 0.013 | -2.43
-12.5 | -0.696 | 0.2666 | 0.011 | -2.61
-12 | -0.669 | 0.43007 | 0.011 | -1.555
-11.5 | -0.641 | 0.26025 | 0.01 | -2.463
-11 | -0.614 | 0.25709 | 0.01 | -2.387
-10.5 | -0.586 | 0.25273 | 0.01 | -2.32
-10 | -0.558 | 0.22096 | 0.009 | -2.526
-9.5 | -0.531 | 0.20866 | 0.008 | -2.542
-9 | -0.503 | 0.19754 | 0.008 | -2.546
-8.5 | -0.475 | 0.17237 | 0.007 | -2.755
-8 | -0.447 | 0.15876 | 0.006 | -2.817
-7.5 | -0.419 | 0.15657 | 0.006 | -2.678
-7 | -0.638 | 0.07156 | 0.005 | -8.919
-6.5 | -0.645 | 0.06223 | 0.005 | -10.371
-6 | -0.624 | 0.0555 | 0.005 | -11.237
-5.5 | -0.588 | 0.05075 | 0.005 | -11.589
-5 | -0.545 | 0.04682 | 0.004 | -11.643
-4.5 | -0.498 | 0.04298 | 0.005 | -11.579
-4 | -0.549 | 0.02139 | 0.009 | -25.645
-3.5 | -0.462 | 0.02177 | 0.007 | -21.221
-3 | -0.4 | 0.02082 | 0.006 | -19.231
-2.5 | -0.337 | 0.02008 | 0.005 | -16.789
-2 | -0.272 | 0.01949 | 0.004 | -13.971
-1.5 | -0.206 | 0.01907 | 0.003 | -10.79
-1 | -0.139 | 0.01876 | 0.002 | -7.423
-0.5 | -0.07 | 0.01863 | 0.001 | -3.738
0 | 0 | 0.01806 | 0 | 0
0.5 | 0.07 | 0.01857 | -0.001 | 3.787
1 | 0.141 | 0.0187 | -0.002 | 7.521
1.5 | 0.206 | 0.01907 | -0.003 | 10.79
2 | 0.272 | 0.01949 | -0.004 | 13.971
2.5 | 0.337 | 0.02008 | -0.005 | 16.789
3 | 0.4 | 0.0208 | -0.006 | 19.246
3.5 | 0.462 | 0.02174 | -0.007 | 21.26
4 | 0.554 | 0.02161 | -0.009 | 25.629
4.5 | 0.498 | 0.04323 | -0.005 | 11.514
5 | 0.545 | 0.04635 | -0.004 | 11.76
5.5 | 0.588 | 0.05049 | -0.005 | 11.649
6 | 0.624 | 0.05561 | -0.005 | 11.214
6.5 | 0.645 | 0.06206 | -0.005 | 10.399
7 | 0.638 | 0.07296 | -0.005 | 8.747
7.5 | 0.419 | 0.09404 | -0.006 | 4.459
8 | 0.447 | 0.17974 | -0.006 | 2.488
8.5 | 0.475 | 0.17384 | -0.007 | 2.732
9 | 0.503 | 0.19754 | -0.008 | 2.546
9.5 | 0.531 | 0.20866 | -0.008 | 2.542
10 | 0.558 | 0.22354 | -0.008 | 2.497
10.5 | 0.586 | 0.2572 | -0.01 | 2.279
11 | 0.614 | 0.26022 | -0.01 | 2.358
11.5 | 0.641 | 0.26333 | -0.01 | 2.434
12 | 0.669 | 0.43007 | -0.011 | 1.555
12.5 | 0.696 | 0.26523 | -0.011 | 2.624
13 | 0.725 | 0.30089 | -0.013 | 2.41
13.5 | 0.753 | 0.31909 | -0.014 | 2.358
14 | 0.78 | 0.32936 | -0.014 | 2.367
14.5 | 0.807 | 0.32672 | -0.015 | 2.469
15 | 0.834 | 0.33786 | -0.015 | 2.468
15.5 | 0.861 | 0.33652 | -0.016 | 2.558
16 | 0.888 | 0.3466 | -0.016 | 2.561
16.5 | 0.915 | 0.36698 | -0.017 | 2.492
17 | 0.942 | 0.37194 | -0.018 | 2.533
17.5 | 0.973 | 0.41673 | -0.02 | 2.335
18 | 1 | 0.41258 | -0.02 | 2.423
18.5 | 1.026 | 0.43619 | -0.021 | 2.353
19 | 1.053 | 0.43734 | -0.021 | 2.408
19.5 | 1.079 | 0.43891 | -0.022 | 2.459
20 | 1.106 | 0.4581 | -0.022 | 2.413

## 8. Re 50k Mach 0.50 (2)
BIGFOIL.COM POLAR EXPORT
GA 37A013
GA 37A013 |  |  |  | Cl Max: | 0.8822 | at alpha= | 20 | deg
XFOIL ncrit=9 |  |  |  | L/D Max: | 25.2105 | at alpha= | 4.5 | deg
Re: | 50000 |  |  | Cd Min: | 0.28353 | at alpha= | 20 | deg
Mach: | 0.5 |  |  | Cl=0 at alpha= | 0 | deg
|  |  |  | @ Cl=0.1, Cd= | 0.03419
|  |  |  | @ Cl=0.4, Cd= | 0.037901
|  |  |  | @ Cl=0.6, Cd= | 0.1697
alpha (deg) | Cl | Cd | Cm | Cl/Cd
-20 | -0.8806 | 0.28249 | 0.075 | -3.1173
-19.5 | -0.8543 | 0.27176 | 0.0714 | -3.1436
-19 | -0.8393 | 0.26725 | 0.0647 | -3.1405
-18.5 | -0.8113 | 0.25587 | 0.0615 | -3.1708
-18 | -0.7966 | 0.25068 | 0.0553 | -3.1778
-17.5 | -0.7694 | 0.24016 | 0.0521 | -3.2037
-17 | -0.749 | 0.23206 | 0.0476 | -3.2276
-16.5 | -0.7436 | 0.2307 | 0.0413 | -3.2232
-16 | -0.7108 | 0.21774 | 0.0391 | -3.2644
-15.5 | -0.6863 | 0.20824 | 0.0359 | -3.2957
-15 | -0.6699 | 0.20107 | 0.0318 | -3.3317
-14.5 | -0.6532 | 0.19392 | 0.0282 | -3.3684
-14 | -0.6333 | 0.18592 | 0.0253 | -3.4063
-13.5 | -0.6169 | 0.17851 | 0.0223 | -3.4558
-13 | -0.6029 | 0.17134 | 0.0194 | -3.5187
-12.5 | -0.583 | 0.16299 | 0.0172 | -3.5769
-12 | -0.5608 | 0.15455 | 0.0155 | -3.6286
-11.5 | -0.5498 | 0.14716 | 0.0131 | -3.7361
-11 | -0.5342 | 0.13868 | 0.0105 | -3.852
-10.5 | -0.5684 | 0.12023 | -0.0082 | -4.7276
-10 | -0.5719 | 0.10892 | -0.0142 | -5.2506
-9.5 | -0.5942 | 0.09559 | -0.0233 | -6.2161
-9 | -0.6104 | 0.08336 | -0.0301 | -7.3225
-8.5 | -0.6453 | 0.07113 | -0.0371 | -9.0721
-8 | -0.6903 | 0.06122 | -0.0399 | -11.2757
-7.5 | -0.7268 | 0.054 | -0.0365 | -13.4593
-7 | -0.7441 | 0.04753 | -0.0312 | -15.6554
-6.5 | -0.7455 | 0.04184 | -0.0248 | -17.8179
-6 | -0.7121 | 0.03656 | -0.0201 | -19.4776
-5.5 | -0.6553 | 0.03191 | -0.0169 | -20.5359
-5 | -0.6344 | 0.02823 | -0.0092 | -22.4725
-4.5 | -0.6528 | 0.02589 | 0.0067 | -25.2144
-4 | -0.3508 | 0.04025 | 0.0096 | -8.7155
-3.5 | -0.2842 | 0.03875 | 0.0083 | -7.3342
-3 | -0.2472 | 0.03744 | 0.0099 | -6.6026
-2.5 | -0.2072 | 0.03627 | 0.0101 | -5.7127
-2 | -0.175 | 0.03537 | 0.0107 | -4.9477
-1.5 | -0.1309 | 0.03457 | 0.0088 | -3.7865
-1 | -0.0817 | 0.03398 | 0.0053 | -2.4044
-0.5 | -0.0168 | 0.03357 | -0.0016 | -0.50045
0 | 0 | 0.03352 | 0 | 0
0.5 | 0.0167 | 0.03357 | 0.0016 | 0.49747
1 | 0.0816 | 0.03397 | -0.0053 | 2.4021
1.5 | 0.1309 | 0.03456 | -0.0088 | 3.7876
2 | 0.1749 | 0.03535 | -0.0107 | 4.9477
2.5 | 0.2071 | 0.03625 | -0.01 | 5.7131
3 | 0.2472 | 0.03742 | -0.0099 | 6.6061
3.5 | 0.2843 | 0.03873 | -0.0083 | 7.3406
4 | 0.351 | 0.04023 | -0.0096 | 8.7248
4.5 | 0.6527 | 0.02589 | -0.0067 | 25.2105
5 | 0.6343 | 0.02822 | 0.0092 | 22.477
5.5 | 0.6553 | 0.0319 | 0.0169 | 20.5423
6 | 0.7121 | 0.03655 | 0.0201 | 19.4829
6.5 | 0.7455 | 0.04184 | 0.0248 | 17.8179
7 | 0.7442 | 0.04754 | 0.0312 | 15.6542
7.5 | 0.727 | 0.05401 | 0.0364 | 13.4605
8 | 0.6906 | 0.06124 | 0.0398 | 11.2769
8.5 | 0.6457 | 0.07117 | 0.037 | 9.0726
9 | 0.6108 | 0.08342 | 0.0299 | 7.322
9.5 | 0.5947 | 0.09567 | 0.0231 | 6.2162
10 | 0.5727 | 0.10897 | 0.014 | 5.2556
10.5 | 0.569 | 0.12033 | 0.008 | 4.7287
11 | 0.5352 | 0.13875 | -0.0108 | 3.8573
11.5 | 0.5509 | 0.14725 | -0.0133 | 3.7413
12 | 0.562 | 0.15466 | -0.0157 | 3.6338
12.5 | 0.5847 | 0.16319 | -0.0174 | 3.5829
13 | 0.6043 | 0.17153 | -0.0196 | 3.523
13.5 | 0.6183 | 0.1787 | -0.0225 | 3.46
14 | 0.6347 | 0.18615 | -0.0255 | 3.4096
14.5 | 0.6548 | 0.19423 | -0.0284 | 3.3713
15 | 0.6713 | 0.20136 | -0.032 | 3.3338
15.5 | 0.6874 | 0.20849 | -0.0361 | 3.297
16 | 0.7116 | 0.21795 | -0.0394 | 3.265
16.5 | 0.7442 | 0.23083 | -0.0416 | 3.224
17 | 0.7502 | 0.23248 | -0.0479 | 3.2269
17.5 | 0.7704 | 0.24057 | -0.0524 | 3.2024
18 | 0.798 | 0.25136 | -0.0555 | 3.1747
18.5 | 0.8125 | 0.25642 | -0.0619 | 3.1686
19 | 0.8408 | 0.26808 | -0.065 | 3.1364
19.5 | 0.8556 | 0.27247 | -0.0717 | 3.1402
20 | 0.8822 | 0.28353 | -0.0753 | 3.1115

## 9. Re 100k Mach 0.00 (1)
BIGFOIL.COM POLAR EXPORT
GA 37A013
GA 37A013 |  |  |  | Cl Max: | 0.887 | at alpha= | 13 | deg
JavaFoil+Calcfoil stall+Eppler ext transition |  |  |  | L/D Max: | 37.317 | at alpha= | 5.5 | deg
Re: | 100000 |  |  | Cd Min: | 0.01288 | at alpha= | 0 | deg
Mach: | 0 |  |  | Cl=0 at alpha= | 0 | deg
|  |  |  | @ Cl=0.1, Cd= | 0.013449
|  |  |  | @ Cl=0.4, Cd= | 0.013514
|  |  |  | @ Cl=0.6, Cd= | 0.017098
alpha (deg) | Cl | Cd | Cm | Cl/Cd
-18 | -0.76 | 0.25086 | 0.011 | -3.028
-17.5 | -0.78 | 0.22826 | 0.011 | -3.415
-17 | -0.798 | 0.21509 | 0.01 | -3.712
-16.5 | -0.816 | 0.20107 | 0.01 | -4.06
-16 | -0.833 | 0.18517 | 0.01 | -4.497
-15.5 | -0.847 | 0.17515 | 0.009 | -4.839
-15 | -0.86 | 0.16047 | 0.009 | -5.362
-14.5 | -0.871 | 0.15366 | 0.009 | -5.67
-14 | -0.879 | 0.13739 | 0.009 | -6.401
-13.5 | -0.885 | 0.12803 | 0.009 | -6.911
-13 | -0.887 | 0.12146 | 0.008 | -7.304
-12.5 | -0.886 | 0.11521 | 0.008 | -7.694
-12 | -0.882 | 0.10463 | 0.008 | -8.433
-11.5 | -0.874 | 0.09553 | 0.008 | -9.154
-11 | -0.863 | 0.09176 | 0.007 | -9.406
-10.5 | -0.848 | 0.08492 | 0.007 | -9.987
-10 | -0.829 | 0.07792 | 0.007 | -10.644
-9.5 | -0.807 | 0.07157 | 0.006 | -11.278
-9 | -0.782 | 0.06726 | 0.006 | -11.62
-8.5 | -0.753 | 0.0633 | 0.006 | -11.89
-8 | -0.721 | 0.05833 | 0.006 | -12.358
-7.5 | -0.686 | 0.05428 | 0.005 | -12.641
-7 | -0.649 | 0.05111 | 0.005 | -12.698
-6.5 | -0.609 | 0.04824 | 0.005 | -12.634
-6 | -0.569 | 0.04524 | 0.005 | -12.58
-5.5 | -0.648 | 0.0176 | 0.01 | -36.825
-5 | -0.593 | 0.01716 | 0.009 | -34.571
-4.5 | -0.536 | 0.01731 | 0.008 | -30.981
-4 | -0.478 | 0.01423 | 0.007 | -33.613
-3.5 | -0.42 | 0.01364 | 0.007 | -30.771
-3 | -0.361 | 0.01346 | 0.006 | -26.798
-2.5 | -0.301 | 0.01328 | 0.005 | -22.679
-2 | -0.241 | 0.01314 | 0.004 | -18.352
-1.5 | -0.181 | 0.01303 | 0.003 | -13.884
-1 | -0.121 | 0.0135 | 0.002 | -8.941
-0.5 | -0.06 | 0.01348 | 0.001 | -4.481
0 | 0 | 0.01288 | 0 | 0
0.5 | 0.061 | 0.01343 | -0.001 | 4.536
1 | 0.122 | 0.01346 | -0.002 | 9.052
1.5 | 0.183 | 0.01299 | -0.003 | 14.058
2 | 0.243 | 0.01309 | -0.004 | 18.585
2.5 | 0.304 | 0.01322 | -0.005 | 22.972
3 | 0.364 | 0.0134 | -0.006 | 27.152
3.5 | 0.424 | 0.01359 | -0.007 | 31.184
4 | 0.483 | 0.01417 | -0.007 | 34.082
4.5 | 0.541 | 0.01725 | -0.008 | 31.381
5 | 0.599 | 0.01709 | -0.009 | 35.025
5.5 | 0.654 | 0.01753 | -0.01 | 37.317
6 | 0.569 | 0.04524 | -0.005 | 12.58
6.5 | 0.609 | 0.04824 | -0.005 | 12.634
7 | 0.649 | 0.05111 | -0.005 | 12.698
7.5 | 0.686 | 0.05428 | -0.005 | 12.641
8 | 0.721 | 0.05833 | -0.006 | 12.358
8.5 | 0.753 | 0.0633 | -0.006 | 11.89
9 | 0.782 | 0.06726 | -0.006 | 11.62
9.5 | 0.807 | 0.07157 | -0.006 | 11.278
10 | 0.829 | 0.07792 | -0.007 | 10.644
10.5 | 0.848 | 0.08492 | -0.007 | 9.987
11 | 0.863 | 0.09176 | -0.007 | 9.406
11.5 | 0.874 | 0.09553 | -0.008 | 9.154
12 | 0.882 | 0.10463 | -0.008 | 8.433
12.5 | 0.886 | 0.11521 | -0.008 | 7.694
13 | 0.887 | 0.12146 | -0.008 | 7.304
13.5 | 0.885 | 0.12803 | -0.009 | 6.911
14 | 0.879 | 0.13739 | -0.009 | 6.401
14.5 | 0.871 | 0.15366 | -0.009 | 5.67
15 | 0.86 | 0.16047 | -0.009 | 5.362
15.5 | 0.847 | 0.17515 | -0.009 | 4.839
16 | 0.833 | 0.18517 | -0.01 | 4.497
16.5 | 0.816 | 0.20107 | -0.01 | 4.06
17 | 0.798 | 0.21509 | -0.01 | 3.712
17.5 | 0.78 | 0.22826 | -0.011 | 3.415
18 | 0.76 | 0.25086 | -0.011 | 3.028

## 10. Re 100k Mach 0.00 (2)
BIGFOIL.COM POLAR EXPORT
GA 37A013
GA 37A013 |  |  |  | Cl Max: | 0.8701 | at alpha= | 9.5 | deg
XFOIL ncrit=9 |  |  |  | L/D Max: | 41.4715 | at alpha= | 5 | deg
Re: | 100000 |  |  | Cd Min: | 0.16963 | at alpha= | 14.5 | deg
Mach: | 0 |  |  | Cl=0 at alpha= | 0 | deg
|  |  |  | @ Cl=0.1, Cd= | 0.020374
|  |  |  | @ Cl=0.4, Cd= | 0.02016
|  |  |  | @ Cl=0.6, Cd= | 0.016782
alpha (deg) | Cl | Cd | Cm | Cl/Cd
-14.5 | -0.6476 | 0.16947 | 0.0193 | -3.8213
-14 | -0.664 | 0.16111 | 0.011 | -4.1214
-13.5 | -0.6331 | 0.15415 | 0.0128 | -4.107
-13 | -0.6376 | 0.14541 | 0.008 | -4.3848
-12.5 | -0.6593 | 0.13725 | 0.0002 | -4.8036
-12 | -0.6226 | 0.12996 | 0.0039 | -4.7907
-11.5 | -0.6326 | 0.12059 | -0.0005 | -5.2459
-11 | -0.652 | 0.1107 | -0.006 | -5.8898
-10.5 | -0.6678 | 0.10101 | -0.0105 | -6.6112
-9.5 | -0.8699 | 0.05551 | -0.0245 | -15.6711
-9 | -0.8656 | 0.04627 | -0.0201 | -18.7076
-8.5 | -0.8502 | 0.04037 | -0.0143 | -21.0602
-8 | -0.8143 | 0.03488 | -0.0123 | -23.3458
-7.5 | -0.7732 | 0.03081 | -0.0098 | -25.0957
-7 | -0.7278 | 0.02734 | -0.0076 | -26.6203
-6.5 | -0.6841 | 0.02451 | -0.0054 | -27.9111
-6 | -0.6527 | 0.02192 | -0.0014 | -29.7765
-5.5 | -0.6364 | 0.01976 | 0.005 | -32.2065
-5 | -0.6483 | 0.01563 | 0.0152 | -41.4779
-4.5 | -0.6251 | 0.01614 | 0.0225 | -38.7299
-4 | -0.5929 | 0.01698 | 0.0279 | -34.9176
-3.5 | -0.5603 | 0.01773 | 0.0329 | -31.6018
-3 | -0.4979 | 0.01936 | 0.0345 | -25.718
-2.5 | -0.4182 | 0.02011 | 0.0306 | -20.7956
-2 | -0.334 | 0.02034 | 0.0246 | -16.4208
-1.5 | -0.2503 | 0.02039 | 0.0184 | -12.2756
-1 | -0.1653 | 0.02039 | 0.0118 | -8.1069
0 | 0 | 0.02038 | 0 | 0
0.5 | 0.082 | 0.02037 | -0.0058 | 4.0255
1 | 0.1653 | 0.02039 | -0.0118 | 8.1069
1.5 | 0.2502 | 0.02038 | -0.0184 | 12.2767
2 | 0.334 | 0.02034 | -0.0246 | 16.4208
2.5 | 0.4182 | 0.02011 | -0.0306 | 20.7956
3 | 0.498 | 0.01936 | -0.0345 | 25.7231
3.5 | 0.5601 | 0.01773 | -0.0329 | 31.5905
4 | 0.5928 | 0.01697 | -0.0279 | 34.9322
4.5 | 0.625 | 0.01613 | -0.0225 | 38.7477
5 | 0.6482 | 0.01563 | -0.0151 | 41.4715
5.5 | 0.6363 | 0.01976 | -0.005 | 32.2014
6 | 0.6526 | 0.02192 | 0.0014 | 29.7719
6.5 | 0.6841 | 0.02451 | 0.0054 | 27.9111
7 | 0.7277 | 0.02733 | 0.0076 | 26.6264
7.5 | 0.7732 | 0.03081 | 0.0098 | 25.0957
8 | 0.8144 | 0.03488 | 0.0123 | 23.3486
8.5 | 0.8503 | 0.04039 | 0.0143 | 21.0522
9 | 0.8657 | 0.04628 | 0.0201 | 18.7057
9.5 | 0.8701 | 0.05554 | 0.0245 | 15.6662
10 | 0.7596 | 0.05537 | 0.0362 | 13.7186
10.5 | 0.6697 | 0.10099 | 0.0105 | 6.6313
11 | 0.654 | 0.11069 | 0.006 | 5.9084
11.5 | 0.6343 | 0.12061 | 0.0004 | 5.2591
12 | 0.6239 | 0.13002 | -0.0042 | 4.7985
12.5 | 0.6588 | 0.1374 | -0.0008 | 4.7948
13 | 0.6402 | 0.14542 | -0.008 | 4.4024
13.5 | 0.6343 | 0.15426 | -0.0131 | 4.1119
14 | 0.6667 | 0.16128 | -0.011 | 4.1338
14.5 | 0.6488 | 0.16963 | -0.0196 | 3.8248

## 11. Re 100k Mach 0.10 (1)
BIGFOIL.COM POLAR EXPORT
GA 37A013
GA 37A013 |  |  |  | Cl Max: | 0.874 | at alpha= | 12.5 | deg
JavaFoil+Calcfoil stall+Eppler ext transition |  |  |  | L/D Max: | 37.275 | at alpha= | 5.5 | deg
Re: | 100000 |  |  | Cd Min: | 0.01288 | at alpha= | 0 | deg
Mach: | 0.1 |  |  | Cl=0 at alpha= | 0 | deg
|  |  |  | @ Cl=0.1, Cd= | 0.013481
|  |  |  | @ Cl=0.4, Cd= | 0.013529
|  |  |  | @ Cl=0.6, Cd= | 0.017182
alpha (deg) | Cl | Cd | Cm | Cl/Cd
-17.5 | -0.732 | 0.23919 | 0.011 | -3.06
-17 | -0.754 | 0.22442 | 0.01 | -3.362
-16.5 | -0.776 | 0.21035 | 0.01 | -3.688
-16 | -0.796 | 0.19319 | 0.01 | -4.12
-15.5 | -0.814 | 0.17991 | 0.01 | -4.527
-15 | -0.831 | 0.16428 | 0.009 | -5.058
-14.5 | -0.845 | 0.15356 | 0.009 | -5.504
-14 | -0.857 | 0.14561 | 0.009 | -5.886
-13.5 | -0.866 | 0.13456 | 0.009 | -6.434
-13 | -0.871 | 0.12486 | 0.008 | -6.979
-12.5 | -0.874 | 0.11313 | 0.008 | -7.721
-12 | -0.872 | 0.10443 | 0.008 | -8.35
-11.5 | -0.867 | 0.09659 | 0.008 | -8.973
-11 | -0.857 | 0.09135 | 0.007 | -9.385
-10.5 | -0.844 | 0.08466 | 0.007 | -9.972
-10 | -0.827 | 0.07963 | 0.007 | -10.388
-9.5 | -0.806 | 0.07248 | 0.006 | -11.125
-9 | -0.782 | 0.06712 | 0.006 | -11.646
-8.5 | -0.754 | 0.06411 | 0.006 | -11.755
-8 | -0.722 | 0.05887 | 0.006 | -12.27
-7.5 | -0.688 | 0.05425 | 0.005 | -12.683
-7 | -0.651 | 0.05159 | 0.005 | -12.624
-6.5 | -0.612 | 0.04849 | 0.005 | -12.619
-6 | -0.571 | 0.04539 | 0.005 | -12.585
-5.5 | -0.651 | 0.0177 | 0.01 | -36.78
-5 | -0.596 | 0.01725 | 0.009 | -34.553
-4.5 | -0.539 | 0.01735 | 0.008 | -31.061
-4 | -0.481 | 0.01431 | 0.007 | -33.595
-3.5 | -0.422 | 0.01368 | 0.007 | -30.842
-3 | -0.362 | 0.01346 | 0.006 | -26.925
-2.5 | -0.303 | 0.01327 | 0.005 | -22.801
-2 | -0.242 | 0.01313 | 0.004 | -18.457
-1.5 | -0.182 | 0.01308 | 0.003 | -13.902
-1 | -0.121 | 0.01356 | 0.002 | -8.949
-0.5 | -0.061 | 0.01348 | 0.001 | -4.503
0 | 0 | 0.01288 | 0 | 0
0.5 | 0.061 | 0.01343 | -0.001 | 4.559
1 | 0.122 | 0.01351 | -0.002 | 9.061
1.5 | 0.183 | 0.01303 | -0.003 | 14.076
2 | 0.244 | 0.01308 | -0.004 | 18.692
2.5 | 0.305 | 0.01322 | -0.005 | 23.095
3 | 0.366 | 0.01341 | -0.006 | 27.281
3.5 | 0.426 | 0.01362 | -0.007 | 31.26
4 | 0.485 | 0.01424 | -0.007 | 34.063
4.5 | 0.544 | 0.01728 | -0.008 | 31.462
5 | 0.601 | 0.01718 | -0.009 | 35.006
5.5 | 0.657 | 0.01763 | -0.01 | 37.275
6 | 0.571 | 0.04539 | -0.005 | 12.585
6.5 | 0.612 | 0.04849 | -0.005 | 12.619
7 | 0.651 | 0.05159 | -0.005 | 12.624
7.5 | 0.688 | 0.05425 | -0.005 | 12.683
8 | 0.722 | 0.05887 | -0.006 | 12.27
8.5 | 0.754 | 0.06411 | -0.006 | 11.755
9 | 0.782 | 0.06712 | -0.006 | 11.646
9.5 | 0.806 | 0.07248 | -0.006 | 11.125
10 | 0.827 | 0.07963 | -0.007 | 10.388
10.5 | 0.844 | 0.08466 | -0.007 | 9.972
11 | 0.857 | 0.09135 | -0.007 | 9.385
11.5 | 0.867 | 0.09659 | -0.008 | 8.973
12 | 0.872 | 0.10443 | -0.008 | 8.35
12.5 | 0.874 | 0.11313 | -0.008 | 7.721
13 | 0.871 | 0.12486 | -0.008 | 6.979
13.5 | 0.866 | 0.13456 | -0.009 | 6.434
14 | 0.857 | 0.14561 | -0.009 | 5.886
14.5 | 0.845 | 0.15356 | -0.009 | 5.504
15 | 0.831 | 0.16428 | -0.009 | 5.058
15.5 | 0.814 | 0.17991 | -0.01 | 4.527
16 | 0.796 | 0.19319 | -0.01 | 4.12
16.5 | 0.776 | 0.21035 | -0.01 | 3.688
17 | 0.754 | 0.22442 | -0.01 | 3.362
17.5 | 0.732 | 0.23919 | -0.011 | 3.06

## 12. Re 100k Mach 0.10 (2)
BIGFOIL.COM POLAR EXPORT
GA 37A013
GA 37A013 |  |  |  | Cl Max: | 0.8644 | at alpha= | 9.5 | deg
XFOIL ncrit=9 |  |  |  | L/D Max: | 40.5964 | at alpha= | 5 | deg
Re: | 100000 |  |  | Cd Min: | 0.17026 | at alpha= | 14.5 | deg
Mach: | 0.1 |  |  | Cl=0 at alpha= | 0 | deg
|  |  |  | @ Cl=0.1, Cd= | 0.020437
|  |  |  | @ Cl=0.4, Cd= | 0.020256
|  |  |  | @ Cl=0.6, Cd= | 0.016881
alpha (deg) | Cl | Cd | Cm | Cl/Cd
-14.5 | -0.6477 | 0.1701 | 0.0193 | -3.8078
-14 | -0.6582 | 0.16178 | 0.0123 | -4.0685
-13.5 | -0.6325 | 0.15481 | 0.0129 | -4.0857
-13 | -0.6326 | 0.14633 | 0.0088 | -4.3231
-12.5 | -0.6626 | 0.13793 | -0.0006 | -4.8039
-12 | -0.6201 | 0.13071 | 0.0041 | -4.7441
-11.5 | -0.6278 | 0.12152 | 0 | -5.1662
-11 | -0.645 | 0.11184 | -0.0052 | -5.7672
-10.5 | -0.6607 | 0.10223 | -0.0097 | -6.4629
-10 | -0.6708 | 0.09284 | -0.0127 | -7.2253
-9.5 | -0.8642 | 0.05629 | -0.0258 | -15.3526
-9 | -0.8623 | 0.04724 | -0.0215 | -18.2536
-8.5 | -0.8512 | 0.04099 | -0.0153 | -20.766
-8 | -0.8165 | 0.03547 | -0.0131 | -23.0195
-7.5 | -0.7766 | 0.0313 | -0.0104 | -24.8115
-7 | -0.733 | 0.02807 | -0.0077 | -26.1133
-6.5 | -0.6874 | 0.02477 | -0.0059 | -27.7513
-6 | -0.6542 | 0.02222 | -0.002 | -29.4419
-5.5 | -0.6377 | 0.02004 | 0.0044 | -31.8214
-5 | -0.6467 | 0.01594 | 0.0138 | -40.5709
-4.5 | -0.6286 | 0.01612 | 0.0221 | -38.995
-4 | -0.5965 | 0.01698 | 0.0276 | -35.1296
-3.5 | -0.5634 | 0.01783 | 0.0329 | -31.5984
-3 | -0.4975 | 0.01944 | 0.0337 | -25.5916
-2.5 | -0.417 | 0.02022 | 0.0299 | -20.6231
-2 | -0.3322 | 0.02045 | 0.0239 | -16.2445
-1.5 | -0.2477 | 0.02048 | 0.0176 | -12.0947
-1 | -0.1629 | 0.02046 | 0.0112 | -7.9619
-0.5 | -0.0808 | 0.02043 | 0.0054 | -3.955
0 | 0 | 0.02043 | 0 | 0
0.5 | 0.0807 | 0.02043 | -0.0054 | 3.9501
1 | 0.1629 | 0.02046 | -0.0112 | 7.9619
1.5 | 0.2476 | 0.02048 | -0.0176 | 12.0898
2 | 0.3321 | 0.02044 | -0.0239 | 16.2476
2.5 | 0.417 | 0.02021 | -0.0299 | 20.6333
3 | 0.4976 | 0.01944 | -0.0338 | 25.5967
3.5 | 0.5632 | 0.01783 | -0.0329 | 31.5872
4 | 0.5963 | 0.01698 | -0.0276 | 35.1178
4.5 | 0.6284 | 0.01612 | -0.0221 | 38.9826
5 | 0.6467 | 0.01593 | -0.0138 | 40.5964
5.5 | 0.6376 | 0.02003 | -0.0044 | 31.8323
6 | 0.6541 | 0.02222 | 0.002 | 29.4374
6.5 | 0.6873 | 0.02477 | 0.0059 | 27.7473
7 | 0.7329 | 0.02805 | 0.0077 | 26.1283
7.5 | 0.7766 | 0.0313 | 0.0104 | 24.8115
8 | 0.8165 | 0.03546 | 0.0131 | 23.0259
8.5 | 0.8513 | 0.04101 | 0.0153 | 20.7584
9 | 0.8623 | 0.04725 | 0.0214 | 18.2497
9.5 | 0.8644 | 0.05631 | 0.0258 | 15.3507
10.5 | 0.6624 | 0.10222 | 0.0096 | 6.4801
11 | 0.6468 | 0.11184 | 0.0052 | 5.7833
11.5 | 0.6295 | 0.12155 | -0.0001 | 5.1789
12 | 0.6212 | 0.13078 | -0.0044 | 4.75
12.5 | 0.6623 | 0.13807 | 0.0001 | 4.7968
13 | 0.6347 | 0.14637 | -0.0089 | 4.3363
13.5 | 0.6335 | 0.15492 | -0.0132 | 4.0892
14 | 0.6606 | 0.16193 | -0.0123 | 4.0795
14.5 | 0.6488 | 0.17026 | -0.0196 | 3.8106

## 13. Re 100k Mach 0.25 (1)
BIGFOIL.COM POLAR EXPORT
GA 37A013
GA 37A013 |  |  |  | Cl Max: | 0.808 | at alpha= | 10.5 | deg
JavaFoil+Calcfoil stall+Eppler ext transition |  |  |  | L/D Max: | 37.545 | at alpha= | 5.5 | deg
Re: | 100000 |  |  | Cd Min: | 0.01301 | at alpha= | 0 | deg
Mach: | 0.25 |  |  | Cl=0 at alpha= | 0 | deg
|  |  |  | @ Cl=0.1, Cd= | 0.013653
|  |  |  | @ Cl=0.4, Cd= | 0.013657
|  |  |  | @ Cl=0.6, Cd= | 0.23785
alpha (deg) | Cl | Cd | Cm | Cl/Cd
-15.5 | -0.511 | 0.23785 | 0.01 | -2.148
-15 | -0.564 | 0.21534 | 0.01 | -2.619
-14.5 | -0.613 | 0.21396 | 0.009 | -2.865
-14 | -0.658 | 0.17425 | 0.009 | -3.773
-13.5 | -0.697 | 0.16385 | 0.009 | -4.254
-13 | -0.731 | 0.15187 | 0.008 | -4.813
-12.5 | -0.759 | 0.13487 | 0.008 | -5.629
-12 | -0.781 | 0.12208 | 0.008 | -6.398
-11.5 | -0.797 | 0.10742 | 0.008 | -7.417
-11 | -0.805 | 0.10033 | 0.007 | -8.028
-10.5 | -0.808 | 0.09126 | 0.007 | -8.849
-10 | -0.803 | 0.08396 | 0.007 | -9.568
-9.5 | -0.793 | 0.07591 | 0.007 | -10.444
-9 | -0.776 | 0.07137 | 0.006 | -10.88
-8.5 | -0.755 | 0.06548 | 0.006 | -11.526
-8 | -0.728 | 0.06089 | 0.006 | -11.955
-7.5 | -0.697 | 0.0562 | 0.005 | -12.402
-7 | -0.662 | 0.0523 | 0.005 | -12.661
-6.5 | -0.624 | 0.04921 | 0.005 | -12.684
-6 | -0.584 | 0.04599 | 0.005 | -12.693
-5.5 | -0.667 | 0.018 | 0.011 | -37.04
-5 | -0.611 | 0.01753 | 0.01 | -34.846
-4.5 | -0.553 | 0.01698 | 0.009 | -32.571
-4 | -0.493 | 0.01451 | 0.008 | -34.001
-3.5 | -0.433 | 0.01382 | 0.007 | -31.345
-3 | -0.372 | 0.01364 | 0.006 | -27.292
-2.5 | -0.311 | 0.01343 | 0.005 | -23.143
-2 | -0.249 | 0.01329 | 0.004 | -18.735
-1.5 | -0.187 | 0.01317 | 0.003 | -14.186
-1 | -0.125 | 0.01374 | 0.002 | -9.078
-0.5 | -0.062 | 0.01365 | 0.001 | -4.567
0 | 0 | 0.01301 | 0 | 0
0.5 | 0.063 | 0.0136 | -0.001 | 4.624
1 | 0.126 | 0.01369 | -0.002 | 9.193
1.5 | 0.189 | 0.01312 | -0.003 | 14.367
2 | 0.251 | 0.01324 | -0.004 | 18.977
2.5 | 0.314 | 0.01338 | -0.005 | 23.446
3 | 0.376 | 0.01359 | -0.006 | 27.658
3.5 | 0.437 | 0.01376 | -0.007 | 31.777
4 | 0.498 | 0.01444 | -0.008 | 34.486
4.5 | 0.558 | 0.01765 | -0.009 | 31.607
5 | 0.617 | 0.01746 | -0.01 | 35.31
5.5 | 0.673 | 0.01793 | -0.011 | 37.545
6 | 0.584 | 0.04599 | -0.005 | 12.693
6.5 | 0.624 | 0.04921 | -0.005 | 12.684
7 | 0.662 | 0.0523 | -0.005 | 12.661
7.5 | 0.697 | 0.0562 | -0.005 | 12.402
8 | 0.728 | 0.06089 | -0.006 | 11.955
8.5 | 0.755 | 0.06548 | -0.006 | 11.526
9 | 0.776 | 0.07137 | -0.006 | 10.88
9.5 | 0.793 | 0.07591 | -0.006 | 10.444
10 | 0.803 | 0.08396 | -0.007 | 9.568
10.5 | 0.808 | 0.09126 | -0.007 | 8.849
11 | 0.805 | 0.10033 | -0.007 | 8.028
11.5 | 0.797 | 0.10742 | -0.008 | 7.417
12 | 0.781 | 0.12208 | -0.008 | 6.398
12.5 | 0.759 | 0.13487 | -0.008 | 5.629
13 | 0.731 | 0.15187 | -0.008 | 4.813
13.5 | 0.697 | 0.16385 | -0.009 | 4.254
14 | 0.658 | 0.17425 | -0.009 | 3.773
14.5 | 0.613 | 0.19405 | -0.009 | 3.159
15 | 0.564 | 0.21534 | -0.01 | 2.619
15.5 | 0.511 | 0.23785 | -0.01 | 2.148

## 14. Re 100k Mach 0.25 (2)
BIGFOIL.COM POLAR EXPORT
GA 37A013
GA 37A013 |  |  |  | Cl Max: | 0.8488 | at alpha= | 8.5 | deg
XFOIL ncrit=9 |  |  |  | L/D Max: | 39.9319 | at alpha= | 4.5 | deg
Re: | 100000 |  |  | Cd Min: | 0.15869 | at alpha= | 13.5 | deg
Mach: | 0.25 |  |  | Cl=0 at alpha= | -99 | deg
|  |  |  | @ Cl=0.1, Cd= | 0.020989
|  |  |  | @ Cl=0.4, Cd= | 0.020988
|  |  |  | @ Cl=0.6, Cd= | 0.017485
alpha (deg) | Cl | Cd | Cm | Cl/Cd
0 | 0 | 0.02097 | 0 | 0
0.5 | 0.081 | 0.02098 | -0.0052 | 3.8608
1 | 0.1639 | 0.02102 | -0.0107 | 7.7973
1.5 | 0.2495 | 0.02106 | -0.0169 | 11.8471
2 | 0.3335 | 0.0211 | -0.0228 | 15.8057
2.5 | 0.4168 | 0.02096 | -0.0281 | 19.8855
3 | 0.4962 | 0.02011 | -0.0308 | 24.6743
3.5 | 0.5735 | 0.01821 | -0.0309 | 31.4937
4 | 0.6148 | 0.01708 | -0.0263 | 35.9953
4.5 | 0.6449 | 0.01615 | -0.0196 | 39.9319
5 | 0.6373 | 0.01911 | -0.0091 | 33.349
5.5 | 0.6446 | 0.02142 | -0.0013 | 30.0934
6 | 0.6666 | 0.02358 | 0.0049 | 28.2697
6.5 | 0.7061 | 0.02638 | 0.0084 | 26.7665
7 | 0.7509 | 0.02993 | 0.0108 | 25.0885
7.5 | 0.7912 | 0.03402 | 0.0142 | 23.2569
8 | 0.8221 | 0.03876 | 0.0182 | 21.21
8.5 | 0.8488 | 0.04424 | 0.0216 | 19.1863
9 | 0.8399 | 0.05166 | 0.0281 | 16.2582
9.5 | 0.8223 | 0.05982 | 0.0326 | 13.7462
10 | 0.7857 | 0.06813 | 0.036 | 11.5324
10.5 | 0.7253 | 0.08101 | 0.0318 | 8.9532
11 | 0.6197 | 0.11665 | 0.0025 | 5.3125
11.5 | 0.6092 | 0.12581 | -0.002 | 4.8422
12 | 0.6225 | 0.13429 | -0.0029 | 4.6355
12.5 | 0.6318 | 0.14171 | -0.0049 | 4.4584
13 | 0.6198 | 0.15038 | -0.0112 | 4.1216
13.5 | 0.6437 | 0.15869 | -0.0109 | 4.0563

## 15. Re 100k Mach 0.50 (1)
BIGFOIL.COM POLAR EXPORT
GA 37A013
GA 37A013 |  |  |  | Cl Max: | 1.106 | at alpha= | 20 | deg
JavaFoil+Calcfoil stall+Eppler ext transition |  |  |  | L/D Max: | 33.12 | at alpha= | 3.5 | deg
Re: | 100000 |  |  | Cd Min: | 0.01359 | at alpha= | 0 | deg
Mach: | 0.5 |  |  | Cl=0 at alpha= | 0 | deg
|  |  |  | @ Cl=0.1, Cd= | 0.014011
|  |  |  | @ Cl=0.4, Cd= | 0.014336
|  |  |  | @ Cl=0.6, Cd= | 0.047017
alpha (deg) | Cl | Cd | Cm | Cl/Cd
-20 | -1.106 | 0.35837 | 0.022 | -3.085
-19.5 | -1.079 | 0.34671 | 0.022 | -3.113
-19 | -1.053 | 0.34396 | 0.021 | -3.061
-18.5 | -1.026 | 0.32715 | 0.021 | -3.138
-18 | -1 | 0.33096 | 0.02 | -3.021
-17.5 | -0.973 | 0.32541 | 0.02 | -2.991
-17 | -0.942 | 0.29128 | 0.018 | -3.236
-16.5 | -0.915 | 0.28379 | 0.017 | -3.224
-16 | -0.888 | 0.27733 | 0.016 | -3.201
-15.5 | -0.861 | 0.2748 | 0.016 | -3.132
-15 | -0.834 | 0.26351 | 0.015 | -3.164
-14.5 | -0.807 | 0.25536 | 0.015 | -3.16
-14 | -0.78 | 0.26223 | 0.014 | -2.973
-13.5 | -0.752 | 0.25701 | 0.014 | -2.928
-13 | -0.725 | 0.23598 | 0.013 | -3.074
-12.5 | -0.696 | 0.2088 | 0.012 | -3.333
-12 | -0.669 | 0.31853 | 0.011 | -2.099
-11.5 | -0.641 | 0.20286 | 0.01 | -3.16
-11 | -0.614 | 0.19968 | 0.01 | -3.073
-10.5 | -0.586 | 0.1957 | 0.01 | -2.996
-10 | -0.558 | 0.17209 | 0.009 | -3.243
-9.5 | -0.531 | 0.16523 | 0.008 | -3.211
-9 | -0.503 | 0.15642 | 0.008 | -3.215
-8.5 | -0.475 | 0.13331 | 0.007 | -3.563
-8 | -0.447 | 0.12771 | 0.006 | -3.502
-7.5 | -0.419 | 0.08052 | 0.006 | -5.207
-7 | -0.638 | 0.0637 | 0.005 | -10.02
-6.5 | -0.645 | 0.0553 | 0.005 | -11.67
-6 | -0.624 | 0.04998 | 0.005 | -12.479
-5.5 | -0.588 | 0.04608 | 0.005 | -12.769
-5 | -0.546 | 0.04249 | 0.005 | -12.857
-4.5 | -0.612 | 0.01861 | 0.01 | -32.907
-4 | -0.549 | 0.01788 | 0.009 | -30.696
-3.5 | -0.483 | 0.01529 | 0.008 | -31.555
-3 | -0.415 | 0.01495 | 0.006 | -27.775
-2.5 | -0.347 | 0.01419 | 0.005 | -24.457
-2 | -0.278 | 0.01396 | 0.004 | -19.921
-1.5 | -0.209 | 0.01386 | 0.003 | -15.067
-1 | -0.139 | 0.01413 | 0.002 | -9.863
-0.5 | -0.07 | 0.01401 | 0.001 | -4.973
0 | 0 | 0.01359 | 0 | 0
0.5 | 0.07 | 0.01396 | -0.001 | 5.037
1 | 0.141 | 0.01408 | -0.002 | 9.992
1.5 | 0.211 | 0.0138 | -0.003 | 15.265
2 | 0.281 | 0.01391 | -0.004 | 20.187
2.5 | 0.35 | 0.01414 | -0.005 | 24.791
3 | 0.419 | 0.01441 | -0.006 | 29.096
3.5 | 0.487 | 0.01472 | -0.008 | 33.12
4 | 0.554 | 0.018 | -0.009 | 30.771
4.5 | 0.618 | 0.01939 | -0.01 | 31.881
5 | 0.546 | 0.04263 | -0.005 | 12.801
5.5 | 0.588 | 0.0459 | -0.005 | 12.817
6 | 0.624 | 0.04925 | -0.005 | 12.663
6.5 | 0.645 | 0.05516 | -0.005 | 11.701
7 | 0.638 | 0.06471 | -0.005 | 9.864
7.5 | 0.419 | 0.07762 | -0.006 | 5.402
8 | 0.447 | 0.13804 | -0.006 | 3.24
8.5 | 0.475 | 0.13436 | -0.007 | 3.535
9 | 0.503 | 0.15642 | -0.008 | 3.215
9.5 | 0.531 | 0.16523 | -0.008 | 3.211
10 | 0.558 | 0.17393 | -0.008 | 3.209
10.5 | 0.586 | 0.19904 | -0.01 | 2.945
11 | 0.614 | 0.20208 | -0.01 | 3.037
11.5 | 0.641 | 0.20521 | -0.01 | 3.124
12 | 0.669 | 0.31853 | -0.011 | 2.099
12.5 | 0.696 | 0.2083 | -0.011 | 3.341
13 | 0.725 | 0.23795 | -0.013 | 3.048
13.5 | 0.753 | 0.24689 | -0.014 | 3.048
14 | 0.78 | 0.26219 | -0.014 | 2.974
14.5 | 0.807 | 0.2586 | -0.015 | 3.12
15 | 0.834 | 0.26305 | -0.015 | 3.17
15.5 | 0.861 | 0.27457 | -0.016 | 3.136
16 | 0.888 | 0.27814 | -0.016 | 3.192
16.5 | 0.915 | 0.2839 | -0.017 | 3.222
17 | 0.942 | 0.29484 | -0.018 | 3.196
17.5 | 0.973 | 0.32559 | -0.02 | 2.989
18 | 1 | 0.33369 | -0.02 | 2.996
18.5 | 1.026 | 0.32984 | -0.021 | 3.112
19 | 1.053 | 0.34657 | -0.021 | 3.038
19.5 | 1.079 | 0.3491 | -0.022 | 3.092
20 | 1.106 | 0.3608 | -0.022 | 3.064

## 16. Re 100k Mach 0.50 (2)
BIGFOIL.COM POLAR EXPORT
GA 37A013
GA 37A013 |  |  |  | Cl Max: | 0.876 | at alpha= | 20 | deg
XFOIL ncrit=9 |  |  |  | L/D Max: | 34.5244 | at alpha= | 4 | deg
Re: | 100000 |  |  | Cd Min: | 0.2764 | at alpha= | 20 | deg
Mach: | 0.5 |  |  | Cl=0 at alpha= | 0 | deg
|  |  |  | @ Cl=0.1, Cd= | 0.023407
|  |  |  | @ Cl=0.4, Cd= | 0.023961
|  |  |  | @ Cl=0.6, Cd= | 0.15197
alpha (deg) | Cl | Cd | Cm | Cl/Cd
-20 | -0.8747 | 0.27558 | 0.0774 | -3.174
-19.5 | -0.8583 | 0.27071 | 0.0694 | -3.1706
-19 | -0.8359 | 0.26045 | 0.0648 | -3.2094
-18.5 | -0.8102 | 0.25091 | 0.0616 | -3.229
-18 | -0.7905 | 0.2435 | 0.0558 | -3.2464
-17 | -0.7484 | 0.22637 | 0.0465 | -3.3061
-16.5 | -0.7319 | 0.21972 | 0.0406 | -3.3311
-16 | -0.7132 | 0.21083 | 0.0359 | -3.3828
-15.5 | -0.6887 | 0.20222 | 0.0331 | -3.4057
-15 | -0.7001 | 0.20033 | 0.023 | -3.4947
-14.5 | -0.6532 | 0.18599 | 0.0245 | -3.512
-14 | -0.6659 | 0.1825 | 0.0154 | -3.6488
-13.5 | -0.6214 | 0.17032 | 0.0168 | -3.6484
-13 | -0.6148 | 0.16238 | 0.0119 | -3.7862
-12.5 | -0.6078 | 0.15535 | 0.0078 | -3.9125
-12 | -0.5854 | 0.14585 | 0.0061 | -4.0137
-11.5 | -0.5947 | 0.1382 | 0.0002 | -4.3032
-11 | -0.5928 | 0.13047 | -0.0032 | -4.5436
-10.5 | -0.5953 | 0.10801 | -0.0163 | -5.5115
-10 | -0.5975 | 0.09693 | -0.0208 | -6.1642
-9.5 | -0.6577 | 0.0768 | -0.0384 | -8.5638
-9 | -0.681 | 0.06629 | -0.0429 | -10.273
-8.5 | -0.7131 | 0.05715 | -0.0451 | -12.4777
-8 | -0.7442 | 0.04999 | -0.0428 | -14.887
-7.5 | -0.7658 | 0.04414 | -0.0366 | -17.3493
-7 | -0.7719 | 0.03896 | -0.0293 | -19.8126
-6.5 | -0.7567 | 0.03405 | -0.0229 | -22.2232
-6 | -0.7315 | 0.03013 | -0.0161 | -24.2781
-5.5 | -0.7006 | 0.02695 | -0.0098 | -25.9963
-5 | -0.6757 | 0.02459 | -0.0025 | -27.4786
-4.5 | -0.667 | 0.02268 | 0.0065 | -29.4092
-4 | -0.657 | 0.01903 | 0.0129 | -34.5244
-3.5 | -0.5869 | 0.02001 | 0.0169 | -29.3303
-3 | -0.4915 | 0.02271 | 0.0182 | -21.6424
-2.5 | -0.3935 | 0.02406 | 0.0161 | -16.3549
-2 | -0.2947 | 0.02406 | 0.0102 | -12.2485
-1.5 | -0.207 | 0.02379 | 0.0054 | -8.7011
-1 | -0.1378 | 0.02351 | 0.0036 | -5.8613
-0.5 | -0.0685 | 0.02332 | 0.0017 | -2.9374
0 | 0 | 0.02326 | 0 | 0
0.5 | 0.0685 | 0.02332 | -0.0017 | 2.9374
1 | 0.1377 | 0.02351 | -0.0036 | 5.8571
1.5 | 0.207 | 0.02379 | -0.0054 | 8.7011
2 | 0.2946 | 0.02406 | -0.0102 | 12.2444
2.5 | 0.3935 | 0.02405 | -0.0161 | 16.3617
3 | 0.4915 | 0.02271 | -0.0182 | 21.6424
3.5 | 0.5869 | 0.02001 | -0.0169 | 29.3303
4 | 0.657 | 0.01903 | -0.0129 | 34.5244
4.5 | 0.6669 | 0.02268 | -0.0065 | 29.4048
5 | 0.6756 | 0.02459 | 0.0025 | 27.4746
5.5 | 0.7004 | 0.02694 | 0.0098 | 25.9985
6 | 0.7314 | 0.03012 | 0.0161 | 24.2829
6.5 | 0.7567 | 0.03405 | 0.0229 | 22.2232
7 | 0.772 | 0.03896 | 0.0292 | 19.8152
7.5 | 0.7659 | 0.04415 | 0.0365 | 17.3477
8 | 0.7444 | 0.05001 | 0.0427 | 14.885
8.5 | 0.7134 | 0.05719 | 0.0451 | 12.4742
9 | 0.6814 | 0.06635 | 0.0427 | 10.2698
9.5 | 0.6581 | 0.07688 | 0.0382 | 8.5601
10 | 0.5983 | 0.09703 | 0.0206 | 6.1661
10.5 | 0.5963 | 0.10808 | 0.0161 | 5.5172
11 | 0.5925 | 0.13051 | 0.0028 | 4.5399
11.5 | 0.5977 | 0.13837 | -0.0002 | 4.3196
12 | 0.5867 | 0.14594 | -0.0063 | 4.0201
12.5 | 0.6074 | 0.15533 | -0.0082 | 3.9104
13 | 0.6162 | 0.16252 | -0.012 | 3.7915
13.5 | 0.6224 | 0.17043 | -0.017 | 3.6519
14 | 0.6664 | 0.18257 | -0.0157 | 3.6501
14.5 | 0.6544 | 0.18616 | -0.0247 | 3.5153
15 | 0.7006 | 0.20041 | -0.0233 | 3.4958
15.5 | 0.6898 | 0.20246 | -0.0334 | 3.4071
16 | 0.7144 | 0.21112 | -0.0362 | 3.3839
16.5 | 0.7328 | 0.21997 | -0.0409 | 3.3314
17 | 0.7495 | 0.22673 | -0.0467 | 3.3057
18 | 0.7915 | 0.24394 | -0.0562 | 3.2447
18.5 | 0.8115 | 0.25147 | -0.0619 | 3.227
19 | 0.8373 | 0.26113 | -0.0651 | 3.2064
19.5 | 0.8594 | 0.27129 | -0.0698 | 3.1678
20 | 0.876 | 0.2764 | -0.0778 | 3.1693

## 17. Re 250k Mach 0.00 (1)
BIGFOIL.COM POLAR EXPORT
GA 37A013
GA 37A013 |  |  |  | Cl Max: | 0.887 | at alpha= | 12.5 | deg
JavaFoil+Calcfoil stall+Eppler ext transition |  |  |  | L/D Max: | 48.977 | at alpha= | 7 | deg
Re: | 250000 |  |  | Cd Min: | 0.00929 | at alpha= | 0 | deg
Mach: | 0 |  |  | Cl=0 at alpha= | 0 | deg
|  |  |  | @ Cl=0.1, Cd= | 0.009738
|  |  |  | @ Cl=0.4, Cd= | 0.009716
|  |  |  | @ Cl=0.6, Cd= | 0.013859
alpha (deg) | Cl | Cd | Cm | Cl/Cd
-18 | -0.76 | 0.19879 | 0.011 | -3.822
-17.5 | -0.78 | 0.18361 | 0.011 | -4.246
-17 | -0.799 | 0.17501 | 0.011 | -4.563
-16.5 | -0.816 | 0.16563 | 0.01 | -4.929
-16 | -0.833 | 0.15273 | 0.01 | -5.453
-15.5 | -0.848 | 0.14739 | 0.01 | -5.751
-15 | -0.861 | 0.13719 | 0.01 | -6.273
-14.5 | -0.871 | 0.12558 | 0.009 | -6.938
-14 | -0.88 | 0.11748 | 0.009 | -7.487
-13.5 | -0.885 | 0.1105 | 0.009 | -8.008
-13 | -0.887 | 0.10568 | 0.009 | -8.397
-12.5 | -0.887 | 0.09781 | 0.008 | -9.064
-12 | -0.882 | 0.09051 | 0.008 | -9.749
-11.5 | -0.875 | 0.08534 | 0.008 | -10.25
-11 | -0.863 | 0.08001 | 0.007 | -10.788
-10.5 | -0.848 | 0.07513 | 0.007 | -11.291
-10 | -0.83 | 0.07012 | 0.007 | -11.832
-9.5 | -0.807 | 0.0648 | 0.007 | -12.461
-9 | -0.782 | 0.06056 | 0.007 | -12.913
-8.5 | -0.753 | 0.05726 | 0.006 | -13.147
-8 | -0.721 | 0.05342 | 0.006 | -13.505
-7.5 | -0.687 | 0.04971 | 0.006 | -13.818
-7 | -0.802 | 0.01661 | 0.013 | -48.266
-6.5 | -0.753 | 0.01608 | 0.012 | -46.827
-6 | -0.702 | 0.0156 | 0.011 | -44.988
-5.5 | -0.648 | 0.0144 | 0.01 | -45.032
-5 | -0.593 | 0.01391 | 0.009 | -42.641
-4.5 | -0.536 | 0.01395 | 0.008 | -38.453
-4 | -0.479 | 0.01018 | 0.007 | -47.011
-3.5 | -0.42 | 0.00981 | 0.007 | -42.82
-3 | -0.361 | 0.0097 | 0.006 | -37.21
-2.5 | -0.301 | 0.0096 | 0.005 | -31.379
-2 | -0.241 | 0.0095 | 0.004 | -25.396
-1.5 | -0.181 | 0.00942 | 0.003 | -19.226
-1 | -0.121 | 0.00976 | 0.002 | -12.382
-0.5 | -0.06 | 0.00981 | 0.001 | -6.161
0 | 0 | 0.00929 | 0 | 0
0.5 | 0.061 | 0.00977 | -0.001 | 6.237
1 | 0.122 | 0.00972 | -0.002 | 12.537
1.5 | 0.183 | 0.00938 | -0.003 | 19.468
2 | 0.243 | 0.00946 | -0.004 | 25.721
2.5 | 0.304 | 0.00956 | -0.005 | 31.786
3 | 0.364 | 0.00965 | -0.006 | 37.702
3.5 | 0.424 | 0.00976 | -0.007 | 43.398
4 | 0.483 | 0.01013 | -0.007 | 47.667
4.5 | 0.541 | 0.01389 | -0.008 | 38.959
5 | 0.599 | 0.01385 | -0.009 | 43.212
5.5 | 0.654 | 0.01433 | -0.01 | 45.65
6 | 0.708 | 0.01552 | -0.011 | 45.617
6.5 | 0.76 | 0.016 | -0.012 | 47.5
7 | 0.809 | 0.01652 | -0.013 | 48.977
7.5 | 0.687 | 0.04971 | -0.006 | 13.818
8 | 0.721 | 0.05342 | -0.006 | 13.505
8.5 | 0.753 | 0.05726 | -0.006 | 13.147
9 | 0.782 | 0.06056 | -0.006 | 12.913
9.5 | 0.807 | 0.0648 | -0.007 | 12.461
10 | 0.83 | 0.07012 | -0.007 | 11.832
10.5 | 0.848 | 0.07513 | -0.007 | 11.291
11 | 0.863 | 0.08001 | -0.007 | 10.788
11.5 | 0.875 | 0.08534 | -0.008 | 10.25
12 | 0.882 | 0.09051 | -0.008 | 9.749
12.5 | 0.887 | 0.09781 | -0.008 | 9.064
13 | 0.887 | 0.10568 | -0.008 | 8.397
13.5 | 0.885 | 0.1105 | -0.009 | 8.008
14 | 0.88 | 0.11748 | -0.009 | 7.487
14.5 | 0.871 | 0.12558 | -0.009 | 6.938
15 | 0.861 | 0.13719 | -0.009 | 6.273
15.5 | 0.848 | 0.14739 | -0.01 | 5.751
16 | 0.833 | 0.15273 | -0.01 | 5.453
16.5 | 0.816 | 0.16563 | -0.01 | 4.929
17 | 0.799 | 0.17501 | -0.011 | 4.563
17.5 | 0.78 | 0.18361 | -0.011 | 4.246

## 18. Re 250k Mach 0.00 (2)
BIGFOIL.COM POLAR EXPORT
GA 37A013
GA 37A013 |  |  |  | Cl Max: | 0.9372 | at alpha= | 10.5 | deg
XFOIL ncrit=9 |  |  |  | L/D Max: | 48.2625 | at alpha= | 4.5 | deg
Re: | 250000 |  |  | Cd Min: | 0.10594 | at alpha= | 12 | deg
Mach: | 0 |  |  | Cl=0 at alpha= | -99 | deg
|  |  |  | @ Cl=0.1, Cd= | 0.010055
|  |  |  | @ Cl=0.4, Cd= | 0.010162
|  |  |  | @ Cl=0.6, Cd= | 0.013862
alpha (deg) | Cl | Cd | Cm | Cl/Cd
0 | 0 | 0.01001 | 0 | 0
0.5 | 0.0542 | 0.01003 | 0.0004 | 5.4038
1 | 0.1083 | 0.01006 | 0.0009 | 10.7654
1.5 | 0.1621 | 0.01013 | 0.0014 | 16.002
2 | 0.2156 | 0.01021 | 0.002 | 21.1166
2.5 | 0.2688 | 0.01026 | 0.0029 | 26.1988
3 | 0.3211 | 0.0102 | 0.0044 | 31.4804
3.5 | 0.3742 | 0.01014 | 0.0057 | 36.9034
4 | 0.4333 | 0.01019 | 0.0055 | 42.5221
4.5 | 0.5 | 0.01036 | 0.0035 | 48.2625
5 | 0.5618 | 0.01188 | 0.0011 | 47.2896
5.5 | 0.6231 | 0.01506 | -0.0029 | 41.3745
6 | 0.6942 | 0.017 | -0.0077 | 40.8353
6.5 | 0.7119 | 0.01803 | -0.0015 | 39.4842
7 | 0.7353 | 0.01976 | 0.0038 | 37.2115
7.5 | 0.7692 | 0.0213 | 0.0074 | 36.1127
8 | 0.8096 | 0.02419 | 0.0095 | 33.4684
8.5 | 0.8513 | 0.02707 | 0.0116 | 31.4481
9 | 0.8895 | 0.0302 | 0.0141 | 29.4536
9.5 | 0.9198 | 0.03513 | 0.0173 | 26.1827
10 | 0.9322 | 0.0423 | 0.0218 | 22.0378
10.5 | 0.9372 | 0.0502 | 0.0262 | 18.6693
11 | 0.8355 | 0.06891 | 0.0344 | 12.1245
12 | 0.6893 | 0.10594 | 0.0103 | 6.5065

## 19. Re 250k Mach 0.10 (1)
BIGFOIL.COM POLAR EXPORT
GA 37A013
GA 37A013 |  |  |  | Cl Max: | 0.874 | at alpha= | 12.5 | deg
JavaFoil+Calcfoil stall+Eppler ext transition |  |  |  | L/D Max: | 47.681 | at alpha= | 4 | deg
Re: | 250000 |  |  | Cd Min: | 0.0094 | at alpha= | 0 | deg
Mach: | 0.1 |  |  | Cl=0 at alpha= | 0 | deg
|  |  |  | @ Cl=0.1, Cd= | 0.0097947
|  |  |  | @ Cl=0.4, Cd= | 0.0096923
|  |  |  | @ Cl=0.6, Cd= | 0.013921
alpha (deg) | Cl | Cd | Cm | Cl/Cd
-17.5 | -0.732 | 0.19121 | 0.011 | -3.829
-17 | -0.754 | 0.17744 | 0.011 | -4.252
-16.5 | -0.776 | 0.16848 | 0.01 | -4.605
-16 | -0.796 | 0.16222 | 0.01 | -4.907
-15.5 | -0.815 | 0.1479 | 0.01 | -5.507
-15 | -0.831 | 0.13866 | 0.01 | -5.994
-14.5 | -0.845 | 0.12792 | 0.009 | -6.608
-14 | -0.857 | 0.12366 | 0.009 | -6.932
-13.5 | -0.866 | 0.11182 | 0.009 | -7.743
-13 | -0.872 | 0.10628 | 0.009 | -8.201
-12.5 | -0.874 | 0.09836 | 0.008 | -8.882
-12 | -0.872 | 0.09112 | 0.008 | -9.571
-11.5 | -0.867 | 0.08575 | 0.008 | -10.109
-11 | -0.858 | 0.08032 | 0.007 | -10.676
-10.5 | -0.844 | 0.07537 | 0.007 | -11.204
-10 | -0.827 | 0.07049 | 0.007 | -11.737
-9.5 | -0.806 | 0.06446 | 0.007 | -12.51
-9 | -0.782 | 0.0608 | 0.006 | -12.861
-8.5 | -0.754 | 0.05732 | 0.006 | -13.148
-8 | -0.723 | 0.05355 | 0.006 | -13.5
-7.5 | -0.689 | 0.04984 | 0.006 | -13.819
-7 | -0.654 | 0.04686 | 0.006 | -13.946
-6.5 | -0.756 | 0.01614 | 0.012 | -46.837
-6 | -0.705 | 0.01569 | 0.011 | -44.918
-5.5 | -0.651 | 0.01446 | 0.01 | -45.028
-5 | -0.596 | 0.01398 | 0.009 | -42.637
-4.5 | -0.539 | 0.01402 | 0.008 | -38.443
-4 | -0.481 | 0.01023 | 0.007 | -47.026
-3.5 | -0.422 | 0.00979 | 0.007 | -43.112
-3 | -0.363 | 0.00968 | 0.006 | -37.479
-2.5 | -0.303 | 0.00958 | 0.005 | -31.621
-2 | -0.243 | 0.00947 | 0.004 | -25.608
-1.5 | -0.182 | 0.00951 | 0.003 | -19.131
-1 | -0.121 | 0.00986 | 0.002 | -12.312
-0.5 | -0.061 | 0.00979 | 0.001 | -6.203
0 | 0 | 0.0094 | 0 | 0
0.5 | 0.061 | 0.00975 | -0.001 | 6.28
1 | 0.122 | 0.00982 | -0.002 | 12.467
1.5 | 0.183 | 0.00947 | -0.003 | 19.374
2 | 0.244 | 0.00943 | -0.004 | 25.936
2.5 | 0.305 | 0.00953 | -0.005 | 32.032
3 | 0.366 | 0.00963 | -0.006 | 37.975
3.5 | 0.426 | 0.00974 | -0.007 | 43.694
4 | 0.485 | 0.01018 | -0.007 | 47.681
4.5 | 0.544 | 0.01396 | -0.008 | 38.954
5 | 0.601 | 0.01392 | -0.009 | 43.213
5.5 | 0.657 | 0.0144 | -0.01 | 45.645
6 | 0.711 | 0.01561 | -0.011 | 45.551
6.5 | 0.763 | 0.01605 | -0.012 | 47.515
7 | 0.654 | 0.04686 | -0.006 | 13.946
7.5 | 0.689 | 0.04984 | -0.006 | 13.819
8 | 0.723 | 0.05355 | -0.006 | 13.5
8.5 | 0.754 | 0.05732 | -0.006 | 13.148
9 | 0.782 | 0.0608 | -0.006 | 12.861
9.5 | 0.806 | 0.06446 | -0.007 | 12.51
10 | 0.827 | 0.07049 | -0.007 | 11.737
10.5 | 0.844 | 0.07537 | -0.007 | 11.204
11 | 0.858 | 0.08032 | -0.007 | 10.676
11.5 | 0.867 | 0.08575 | -0.008 | 10.109
12 | 0.872 | 0.09112 | -0.008 | 9.571
12.5 | 0.874 | 0.09836 | -0.008 | 8.882
13 | 0.872 | 0.10628 | -0.009 | 8.201
13.5 | 0.866 | 0.11182 | -0.009 | 7.743
14 | 0.857 | 0.12366 | -0.009 | 6.932
14.5 | 0.845 | 0.12792 | -0.009 | 6.608
15 | 0.831 | 0.13866 | -0.01 | 5.994
15.5 | 0.815 | 0.1479 | -0.01 | 5.507
16 | 0.796 | 0.16222 | -0.01 | 4.907
16.5 | 0.776 | 0.16848 | -0.01 | 4.605
17 | 0.754 | 0.17744 | -0.011 | 4.252
17.5 | 0.732 | 0.19121 | -0.011 | 3.829

## 20. Re 250k Mach 0.10 (2)
BIGFOIL.COM POLAR EXPORT
GA 37A013
GA 37A013 |  |  |  | Cl Max: | 0.9261 | at alpha= | 10 | deg
XFOIL ncrit=9 |  |  |  | L/D Max: | 48.2948 | at alpha= | 4.5 | deg
Re: | 250000 |  |  | Cd Min: | 0.1691 | at alpha= | 15 | deg
Mach: | 0.1 |  |  | Cl=0 at alpha= | 0 | deg
|  |  |  | @ Cl=0.1, Cd= | 0.010095
|  |  |  | @ Cl=0.4, Cd= | 0.010186
|  |  |  | @ Cl=0.6, Cd= | 0.014039
alpha (deg) | Cl | Cd | Cm | Cl/Cd
-15 | -0.6746 | 0.16861 | 0.0186 | -4.0009
-14.5 | -0.6834 | 0.15541 | 0.0098 | -4.3974
-14 | -0.6621 | 0.15066 | 0.0116 | -4.3947
-13.5 | -0.6519 | 0.14365 | 0.0093 | -4.5381
-13 | -0.6749 | 0.12757 | -0.0038 | -5.2904
-12.5 | -0.6932 | 0.11287 | -0.01 | -6.1416
-12 | -0.6763 | 0.10941 | -0.0081 | -6.1813
-10.5 | -0.9216 | 0.05187 | -0.0278 | -17.7675
-10 | -0.926 | 0.04359 | -0.0236 | -21.2434
-9.5 | -0.9176 | 0.03632 | -0.0188 | -25.2643
-9 | -0.8907 | 0.03102 | -0.0153 | -28.7137
-8.5 | -0.854 | 0.02759 | -0.0125 | -30.9532
-8 | -0.8136 | 0.02492 | -0.01 | -32.6485
-7.5 | -0.7718 | 0.0216 | -0.0081 | -35.7315
-7 | -0.7376 | 0.01998 | -0.0045 | -36.9169
-6.5 | -0.7137 | 0.01826 | 0.0009 | -39.0854
-6 | -0.6972 | 0.01717 | 0.0073 | -40.6057
-5.5 | -0.6242 | 0.0152 | 0.0023 | -41.0658
-5 | -0.561 | 0.01218 | -0.0018 | -46.0591
-4.5 | -0.5012 | 0.01038 | -0.004 | -48.2852
-4 | -0.4346 | 0.01022 | -0.0058 | -42.5245
-3.5 | -0.3767 | 0.01017 | -0.0057 | -37.0403
-3 | -0.3229 | 0.01022 | -0.0045 | -31.5949
-2.5 | -0.2704 | 0.0103 | -0.003 | -26.2524
-2 | -0.2171 | 0.01025 | -0.002 | -21.1805
-1.5 | -0.1632 | 0.01017 | -0.0014 | -16.0472
-1 | -0.109 | 0.0101 | -0.0009 | -10.7921
-0.5 | -0.0545 | 0.01007 | -0.0004 | -5.4121
0 | 0 | 0.01005 | 0 | 0
0.5 | 0.0545 | 0.01007 | 0.0004 | 5.4121
1 | 0.109 | 0.0101 | 0.0009 | 10.7921
1.5 | 0.1632 | 0.01017 | 0.0014 | 16.0472
2 | 0.2171 | 0.01025 | 0.002 | 21.1805
2.5 | 0.2704 | 0.0103 | 0.003 | 26.2524
3 | 0.3229 | 0.01022 | 0.0045 | 31.5949
3.5 | 0.3767 | 0.01017 | 0.0057 | 37.0403
4 | 0.4346 | 0.01021 | 0.0058 | 42.5661
4.5 | 0.5013 | 0.01038 | 0.004 | 48.2948
5 | 0.5611 | 0.01218 | 0.0018 | 46.0673
5.5 | 0.6243 | 0.0152 | -0.0023 | 41.0724
6 | 0.6969 | 0.01716 | -0.0072 | 40.6119
6.5 | 0.7135 | 0.01825 | -0.0008 | 39.0959
7 | 0.7376 | 0.01998 | 0.0045 | 36.9169
7.5 | 0.7718 | 0.0216 | 0.0081 | 35.7315
8 | 0.8137 | 0.02494 | 0.01 | 32.6263
8.5 | 0.8541 | 0.02759 | 0.0125 | 30.9569
9 | 0.8909 | 0.03103 | 0.0152 | 28.7109
9.5 | 0.9178 | 0.03633 | 0.0188 | 25.2629
10 | 0.9261 | 0.04362 | 0.0235 | 21.2311
10.5 | 0.9218 | 0.05187 | 0.0277 | 17.7714
11.5 | 0.702 | 0.09351 | 0.0181 | 7.5072
12 | 0.6778 | 0.10938 | 0.0079 | 6.1967
12.5 | 0.6988 | 0.11143 | 0.0113 | 6.2712
13 | 0.6751 | 0.12797 | 0.0031 | 5.2755
13.5 | 0.6533 | 0.14374 | -0.0096 | 4.545
14 | 0.6637 | 0.15071 | -0.0118 | 4.4038
14.5 | 0.6852 | 0.15547 | -0.0098 | 4.4073
15 | 0.6744 | 0.1691 | -0.0195 | 3.9882

## 21. Re 250k Mach 0.25 (1)
BIGFOIL.COM POLAR EXPORT
GA 37A013
GA 37A013 |  |  |  | Cl Max: | 0.808 | at alpha= | 10.5 | deg
JavaFoil+Calcfoil stall+Eppler ext transition |  |  |  | L/D Max: | 48.377 | at alpha= | 4 | deg
Re: | 250000 |  |  | Cd Min: | 0.00945 | at alpha= | 0 | deg
Mach: | 0.25 |  |  | Cl=0 at alpha= | 0 | deg
|  |  |  | @ Cl=0.1, Cd= | 0.009877
|  |  |  | @ Cl=0.4, Cd= | 0.0097611
|  |  |  | @ Cl=0.6, Cd= | 0.18653
alpha (deg) | Cl | Cd | Cm | Cl/Cd
-15.5 | -0.511 | 0.18653 | 0.011 | -2.74
-15 | -0.564 | 0.16735 | 0.01 | -3.371
-14.5 | -0.613 | 0.15519 | 0.01 | -3.95
-14 | -0.658 | 0.13955 | 0.009 | -4.712
-13.5 | -0.697 | 0.12897 | 0.009 | -5.405
-13 | -0.731 | 0.12506 | 0.009 | -5.846
-12.5 | -0.759 | 0.11159 | 0.008 | -6.804
-12 | -0.781 | 0.10488 | 0.008 | -7.449
-11.5 | -0.797 | 0.09258 | 0.008 | -8.607
-11 | -0.806 | 0.08588 | 0.007 | -9.38
-10.5 | -0.808 | 0.0816 | 0.007 | -9.899
-10 | -0.803 | 0.07422 | 0.007 | -10.826
-9.5 | -0.793 | 0.06762 | 0.007 | -11.728
-9 | -0.777 | 0.06246 | 0.006 | -12.434
-8.5 | -0.755 | 0.05821 | 0.006 | -12.966
-8 | -0.728 | 0.05457 | 0.006 | -13.345
-7.5 | -0.697 | 0.05127 | 0.006 | -13.602
-7 | -0.663 | 0.0479 | 0.006 | -13.839
-6.5 | -0.771 | 0.01665 | 0.012 | -46.311
-6 | -0.72 | 0.01614 | 0.011 | -44.623
-5.5 | -0.667 | 0.01482 | 0.011 | -44.988
-5 | -0.611 | 0.0143 | 0.01 | -42.738
-4.5 | -0.553 | 0.01372 | 0.009 | -40.296
-4 | -0.494 | 0.01035 | 0.008 | -47.702
-3.5 | -0.434 | 0.00989 | 0.007 | -43.846
-3 | -0.373 | 0.00976 | 0.006 | -38.171
-2.5 | -0.311 | 0.00964 | 0.005 | -32.256
-2 | -0.249 | 0.00962 | 0.004 | -25.907
-1.5 | -0.187 | 0.00958 | 0.003 | -19.507
-1 | -0.125 | 0.00995 | 0.002 | -12.534
-0.5 | -0.062 | 0.00988 | 0.001 | -6.317
0 | 0 | 0.00945 | 0 | 0
0.5 | 0.063 | 0.00983 | -0.001 | 6.397
1 | 0.126 | 0.00991 | -0.002 | 12.695
1.5 | 0.189 | 0.00954 | -0.003 | 19.76
2 | 0.251 | 0.00957 | -0.004 | 26.248
2.5 | 0.314 | 0.0096 | -0.005 | 32.684
3 | 0.376 | 0.00971 | -0.006 | 38.686
3.5 | 0.437 | 0.00984 | -0.007 | 44.449
4 | 0.498 | 0.0103 | -0.008 | 48.377
4.5 | 0.558 | 0.01424 | -0.009 | 39.193
5 | 0.617 | 0.01423 | -0.01 | 43.322
5.5 | 0.673 | 0.01475 | -0.011 | 45.617
6 | 0.727 | 0.01607 | -0.011 | 45.257
6.5 | 0.778 | 0.01656 | -0.012 | 46.987
7 | 0.663 | 0.0479 | -0.006 | 13.839
7.5 | 0.697 | 0.05127 | -0.006 | 13.602
8 | 0.728 | 0.05457 | -0.006 | 13.345
8.5 | 0.755 | 0.05821 | -0.006 | 12.966
9 | 0.777 | 0.06246 | -0.006 | 12.434
9.5 | 0.793 | 0.06762 | -0.007 | 11.728
10 | 0.803 | 0.07422 | -0.007 | 10.826
10.5 | 0.808 | 0.0816 | -0.007 | 9.899
11 | 0.806 | 0.08588 | -0.007 | 9.38
11.5 | 0.797 | 0.09258 | -0.008 | 8.607
12 | 0.781 | 0.10488 | -0.008 | 7.449
12.5 | 0.759 | 0.11159 | -0.008 | 6.804
13 | 0.731 | 0.12506 | -0.008 | 5.846
13.5 | 0.697 | 0.12897 | -0.009 | 5.405
14 | 0.658 | 0.13955 | -0.009 | 4.712
14.5 | 0.613 | 0.15424 | -0.01 | 3.975
15 | 0.564 | 0.16735 | -0.01 | 3.371
15.5 | 0.511 | 0.18653 | -0.01 | 2.74

## 22. Re 250k Mach 0.25 (2)
BIGFOIL.COM POLAR EXPORT
GA 37A013
GA 37A013 |  |  |  | Cl Max: | 0.8922 | at alpha= | 9.5 | deg
XFOIL ncrit=9 |  |  |  | L/D Max: | 48.2136 | at alpha= | 4.5 | deg
Re: | 250000 |  |  | Cd Min: | 0.16227 | at alpha= | 14.5 | deg
Mach: | 0.25 |  |  | Cl=0 at alpha= | 0 | deg
|  |  |  | @ Cl=0.1, Cd= | 0.010321
|  |  |  | @ Cl=0.4, Cd= | 0.010331
|  |  |  | @ Cl=0.6, Cd= | 0.015
alpha (deg) | Cl | Cd | Cm | Cl/Cd
-14.5 | -0.6699 | 0.16218 | 0.0146 | -4.1306
-14 | -0.6503 | 0.15643 | 0.0143 | -4.1571
-13.5 | -0.6416 | 0.14848 | 0.0108 | -4.3211
-13 | -0.6642 | 0.13306 | -0.0033 | -4.9917
-12.5 | -0.6482 | 0.12713 | -0.0002 | -5.0987
-12 | -0.6436 | 0.11899 | -0.0029 | -5.4089
-11.5 | -0.6564 | 0.10646 | -0.0101 | -6.1657
-10.5 | -0.8535 | 0.05631 | -0.0372 | -15.1572
-10 | -0.8789 | 0.0491 | -0.0331 | -17.9002
-9.5 | -0.892 | 0.04226 | -0.0276 | -21.1074
-9 | -0.8863 | 0.03587 | -0.0225 | -24.7087
-8.5 | -0.8627 | 0.03087 | -0.0182 | -27.9462
-8 | -0.8293 | 0.02765 | -0.0143 | -29.9928
-7.5 | -0.7865 | 0.02345 | -0.012 | -33.5394
-7 | -0.7499 | 0.02129 | -0.0084 | -35.2231
-6.5 | -0.7204 | 0.01995 | -0.0033 | -36.1103
-6 | -0.7058 | 0.01809 | 0.0036 | -39.016
-5.5 | -0.6297 | 0.01604 | -0.0013 | -39.2581
-5 | -0.5589 | 0.01357 | -0.0057 | -41.1864
-4.5 | -0.5102 | 0.01058 | -0.0063 | -48.2231
-4 | -0.4468 | 0.01037 | -0.0068 | -43.0858
-3.5 | -0.3873 | 0.01032 | -0.0063 | -37.5291
-3 | -0.3324 | 0.01038 | -0.0049 | -32.0231
-2.5 | -0.2794 | 0.01051 | -0.003 | -26.5842
-2 | -0.2245 | 0.01047 | -0.0019 | -21.4422
-1.5 | -0.1684 | 0.01039 | -0.0013 | -16.2079
-1 | -0.1124 | 0.01033 | -0.0008 | -10.8809
-0.5 | -0.0562 | 0.01029 | -0.0004 | -5.4616
0 | 0 | 0.01027 | 0 | 0
0.5 | 0.0562 | 0.01029 | 0.0004 | 5.4616
1 | 0.1124 | 0.01033 | 0.0008 | 10.8809
1.5 | 0.1684 | 0.01039 | 0.0013 | 16.2079
2 | 0.2245 | 0.01047 | 0.0019 | 21.4422
2.5 | 0.2794 | 0.01051 | 0.003 | 26.5842
3 | 0.3324 | 0.01038 | 0.0049 | 32.0231
3.5 | 0.3873 | 0.01032 | 0.0064 | 37.5291
4 | 0.4468 | 0.01037 | 0.0068 | 43.0858
4.5 | 0.5101 | 0.01058 | 0.0063 | 48.2136
5 | 0.559 | 0.01357 | 0.0057 | 41.1938
5.5 | 0.6298 | 0.01604 | 0.0013 | 39.2643
6 | 0.7059 | 0.01809 | -0.0036 | 39.0216
6.5 | 0.7203 | 0.01994 | 0.0033 | 36.1234
7 | 0.7499 | 0.02128 | 0.0084 | 35.2397
7.5 | 0.7866 | 0.02345 | 0.012 | 33.5437
8 | 0.8294 | 0.02765 | 0.0143 | 29.9964
8.5 | 0.8628 | 0.03088 | 0.0182 | 27.9404
9 | 0.8865 | 0.03589 | 0.0224 | 24.7005
9.5 | 0.8922 | 0.04228 | 0.0276 | 21.1022
10 | 0.8791 | 0.04914 | 0.033 | 17.8897
10.5 | 0.8539 | 0.05637 | 0.0371 | 15.1481
11 | 0.7517 | 0.0828 | 0.0331 | 9.0785
11.5 | 0.657 | 0.10668 | 0.0097 | 6.1586
12 | 0.6448 | 0.11905 | 0.0027 | 5.4162
12.5 | 0.6498 | 0.12713 | 0 | 5.1113
13 | 0.665 | 0.13326 | 0.003 | 4.9902
13.5 | 0.6428 | 0.14862 | -0.0111 | 4.3251
14 | 0.6517 | 0.15653 | -0.0146 | 4.1634
14.5 | 0.6715 | 0.16227 | -0.0147 | 4.1382

## 23. Re 250k Mach 0.50 (1)
BIGFOIL.COM POLAR EXPORT
GA 37A013
GA 37A013 |  |  |  | Cl Max: | 1.106 | at alpha= | 20 | deg
JavaFoil+Calcfoil stall+Eppler ext transition |  |  |  | L/D Max: | 46.671 | at alpha= | 3.5 | deg
Re: | 250000 |  |  | Cd Min: | 0.00986 | at alpha= | 0 | deg
Mach: | 0.5 |  |  | Cl=0 at alpha= | 0 | deg
|  |  |  | @ Cl=0.1, Cd= | 0.010177
|  |  |  | @ Cl=0.4, Cd= | 0.010276
|  |  |  | @ Cl=0.6, Cd= | 0.01541
alpha (deg) | Cl | Cd | Cm | Cl/Cd
-20 | -1.106 | 0.26831 | 0.023 | -4.121
-19.5 | -1.079 | 0.26348 | 0.022 | -4.097
-19 | -1.053 | 0.25997 | 0.022 | -4.051
-18.5 | -1.027 | 0.25277 | 0.021 | -4.061
-18 | -1 | 0.24754 | 0.02 | -4.04
-17.5 | -0.973 | 0.24261 | 0.02 | -4.012
-17 | -0.944 | 0.22708 | 0.019 | -4.158
-16.5 | -0.915 | 0.21635 | 0.017 | -4.232
-16 | -0.888 | 0.2117 | 0.017 | -4.195
-15.5 | -0.861 | 0.21069 | 0.016 | -4.087
-15 | -0.834 | 0.20489 | 0.015 | -4.071
-14.5 | -0.807 | 0.19163 | 0.015 | -4.211
-14 | -0.78 | 0.19842 | 0.014 | -3.93
-13.5 | -0.753 | 0.18991 | 0.014 | -3.963
-13 | -0.725 | 0.17633 | 0.013 | -4.114
-12.5 | -0.696 | 0.1577 | 0.012 | -4.414
-12 | -0.669 | 0.2203 | 0.011 | -3.035
-11.5 | -0.641 | 0.14965 | 0.011 | -4.284
-11 | -0.614 | 0.14646 | 0.01 | -4.19
-10.5 | -0.586 | 0.14281 | 0.01 | -4.105
-10 | -0.558 | 0.13019 | 0.009 | -4.287
-9.5 | -0.531 | 0.12446 | 0.008 | -4.263
-9 | -0.503 | 0.11781 | 0.008 | -4.269
-8.5 | -0.475 | 0.08489 | 0.007 | -5.596
-8 | -0.447 | 0.06447 | 0.007 | -6.939
-7.5 | -0.419 | 0.06659 | 0.006 | -6.298
-7 | -0.638 | 0.05451 | 0.005 | -11.712
-6.5 | -0.645 | 0.04919 | 0.005 | -13.124
-6 | -0.624 | 0.04499 | 0.005 | -13.871
-5.5 | -0.726 | 0.01749 | 0.012 | -41.544
-5 | -0.673 | 0.01675 | 0.011 | -40.176
-4.5 | -0.613 | 0.01511 | 0.01 | -40.542
-4 | -0.549 | 0.01439 | 0.009 | -38.15
-3.5 | -0.483 | 0.01086 | 0.008 | -44.478
-3 | -0.416 | 0.01071 | 0.006 | -38.793
-2.5 | -0.347 | 0.01021 | 0.005 | -34.029
-2 | -0.278 | 0.01006 | 0.004 | -27.661
-1.5 | -0.209 | 0.01001 | 0.003 | -20.875
-1 | -0.139 | 0.01021 | 0.002 | -13.664
-0.5 | -0.07 | 0.01024 | 0.001 | -6.812
0 | 0 | 0.00986 | 0 | 0
0.5 | 0.07 | 0.01019 | -0.001 | 6.902
1 | 0.141 | 0.01016 | -0.002 | 13.846
1.5 | 0.211 | 0.00996 | -0.003 | 21.153
2 | 0.281 | 0.01001 | -0.004 | 28.036
2.5 | 0.35 | 0.01016 | -0.005 | 34.5
3 | 0.419 | 0.01032 | -0.006 | 40.625
3.5 | 0.487 | 0.01044 | -0.008 | 46.671
4 | 0.554 | 0.01449 | -0.009 | 38.221
4.5 | 0.618 | 0.01577 | -0.01 | 39.202
5 | 0.679 | 0.01658 | -0.011 | 40.975
5.5 | 0.591 | 0.04144 | -0.006 | 14.251
6 | 0.624 | 0.04505 | -0.005 | 13.85
6.5 | 0.645 | 0.04909 | -0.005 | 13.15
7 | 0.638 | 0.05518 | -0.005 | 11.568
7.5 | 0.419 | 0.06621 | -0.006 | 6.334
8 | 0.447 | 0.06485 | -0.006 | 6.898
8.5 | 0.475 | 0.08557 | -0.007 | 5.552
9 | 0.503 | 0.11781 | -0.008 | 4.269
9.5 | 0.531 | 0.12446 | -0.008 | 4.263
10 | 0.558 | 0.13142 | -0.009 | 4.247
10.5 | 0.586 | 0.14512 | -0.01 | 4.04
11 | 0.614 | 0.14817 | -0.01 | 4.142
11.5 | 0.641 | 0.15133 | -0.01 | 4.237
12 | 0.669 | 0.2203 | -0.011 | 3.035
12.5 | 0.696 | 0.15838 | -0.012 | 4.395
13 | 0.725 | 0.17786 | -0.013 | 4.079
13.5 | 0.753 | 0.18889 | -0.014 | 3.985
14 | 0.78 | 0.19839 | -0.014 | 3.93
14.5 | 0.807 | 0.19392 | -0.015 | 4.161
15 | 0.834 | 0.1986 | -0.015 | 4.2
15.5 | 0.861 | 0.20515 | -0.016 | 4.197
16 | 0.888 | 0.21333 | -0.016 | 4.164
16.5 | 0.915 | 0.22352 | -0.017 | 4.096
17 | 0.944 | 0.23182 | -0.018 | 4.073
17.5 | 0.973 | 0.24273 | -0.02 | 4.01
18 | 1 | 0.24939 | -0.02 | 4.01
18.5 | 1.027 | 0.25473 | -0.021 | 4.03
19 | 1.053 | 0.26182 | -0.021 | 4.022
19.5 | 1.079 | 0.26517 | -0.022 | 4.071
20 | 1.106 | 0.26997 | -0.022 | 4.096

## 24. Re 250k Mach 0.50 (2)
BIGFOIL.COM POLAR EXPORT
GA 37A013
GA 37A013 |  |  |  | Cl Max: | 0.878 | at alpha= | 20 | deg
XFOIL ncrit=9 |  |  |  | L/D Max: | 44.5897 | at alpha= | 4 | deg
Re: | 250000 |  |  | Cd Min: | 0.27459 | at alpha= | 20 | deg
Mach: | 0.5 |  |  | Cl=0 at alpha= | 0 | deg
|  |  |  | @ Cl=0.1, Cd= | 0.011288
|  |  |  | @ Cl=0.4, Cd= | 0.011116
|  |  |  | @ Cl=0.6, Cd= | 0.017601
alpha (deg) | Cl | Cd | Cm | Cl/Cd
-20 | -0.8766 | 0.2738 | 0.0791 | -3.2016
-19.5 | -0.8616 | 0.26714 | 0.0694 | -3.2253
-19 | -0.8348 | 0.25632 | 0.0675 | -3.2569
-18.5 | -0.8124 | 0.24834 | 0.0632 | -3.2713
-18 | -0.7911 | 0.24001 | 0.0579 | -3.2961
-17.5 | -0.7798 | 0.23278 | 0.0482 | -3.3499
-17 | -0.7548 | 0.22221 | 0.0454 | -3.3968
-16.5 | -0.7304 | 0.21449 | 0.043 | -3.4053
-16 | -0.7123 | 0.20611 | 0.0372 | -3.4559
-15.5 | -0.7093 | 0.19833 | 0.0269 | -3.5764
-15 | -0.6787 | 0.1883 | 0.0273 | -3.6044
-14.5 | -0.6582 | 0.18055 | 0.0242 | -3.6455
-14 | -0.6537 | 0.17166 | 0.0156 | -3.8081
-13.5 | -0.639 | 0.16194 | 0.0122 | -3.9459
-13 | -0.6176 | 0.15447 | 0.0108 | -3.9982
-12.5 | -0.6068 | 0.14573 | 0.0064 | -4.1639
-12 | -0.6207 | 0.13339 | -0.0059 | -4.6533
-11.5 | -0.6111 | 0.11931 | -0.0077 | -5.122
-11 | -0.6107 | 0.10946 | -0.0113 | -5.5792
-10.5 | -0.6208 | 0.09711 | -0.0176 | -6.3928
-10 | -0.6448 | 0.08107 | -0.0276 | -7.9536
-9.5 | -0.6834 | 0.06587 | -0.0381 | -10.375
-9 | -0.7201 | 0.05437 | -0.0443 | -13.2444
-8.5 | -0.751 | 0.04554 | -0.0458 | -16.491
-8 | -0.7734 | 0.03872 | -0.0428 | -19.9742
-7.5 | -0.7848 | 0.03344 | -0.036 | -23.4689
-7 | -0.7763 | 0.02885 | -0.0288 | -26.9081
-6.5 | -0.7586 | 0.02554 | -0.0209 | -29.7024
-6 | -0.7281 | 0.02256 | -0.015 | -32.2739
-5.5 | -0.6407 | 0.01932 | -0.0189 | -33.1625
-5 | -0.5702 | 0.01636 | -0.021 | -34.8533
-4.5 | -0.5157 | 0.01373 | -0.0202 | -37.5601
-4 | -0.4945 | 0.01109 | -0.0129 | -44.5897
-3.5 | -0.4374 | 0.01104 | -0.0092 | -39.6196
-3 | -0.3782 | 0.01116 | -0.0064 | -33.8889
-2.5 | -0.3178 | 0.01145 | -0.0036 | -27.7555
-2 | -0.2557 | 0.01147 | -0.0021 | -22.2929
-1.5 | -0.1921 | 0.01139 | -0.0012 | -16.8657
-1 | -0.1283 | 0.01131 | -0.0007 | -11.3439
-0.5 | -0.0641 | 0.01126 | -0.0004 | -5.6927
0 | 0 | 0.01124 | 0 | 0
0.5 | 0.0641 | 0.01126 | 0.0004 | 5.6927
1 | 0.1283 | 0.01131 | 0.0007 | 11.3439
1.5 | 0.1921 | 0.01139 | 0.0012 | 16.8657
2 | 0.2557 | 0.01147 | 0.0021 | 22.2929
2.5 | 0.3178 | 0.01145 | 0.0036 | 27.7555
3 | 0.3782 | 0.01116 | 0.0064 | 33.8889
3.5 | 0.4374 | 0.01104 | 0.0092 | 39.6196
4 | 0.4945 | 0.01109 | 0.0129 | 44.5897
4.5 | 0.5158 | 0.01373 | 0.0202 | 37.5674
5 | 0.5704 | 0.01636 | 0.021 | 34.8655
5.5 | 0.641 | 0.01932 | 0.0188 | 33.1781
6 | 0.7283 | 0.02256 | 0.0149 | 32.2828
6.5 | 0.7585 | 0.02553 | 0.0209 | 29.7101
7 | 0.7764 | 0.02885 | 0.0288 | 26.9116
7.5 | 0.785 | 0.03345 | 0.0359 | 23.4679
8 | 0.7737 | 0.03874 | 0.0427 | 19.9716
8.5 | 0.7514 | 0.04558 | 0.0457 | 16.4853
9 | 0.7206 | 0.05442 | 0.0442 | 13.2415
9.5 | 0.6839 | 0.06594 | 0.0379 | 10.3715
10 | 0.6454 | 0.08119 | 0.0273 | 7.9493
10.5 | 0.6216 | 0.09723 | 0.0173 | 6.3931
11 | 0.6116 | 0.1096 | 0.011 | 5.5803
11.5 | 0.6122 | 0.11938 | 0.0075 | 5.1282
12 | 0.6216 | 0.13351 | 0.0056 | 4.6558
12.5 | 0.6079 | 0.14585 | -0.0067 | 4.168
13 | 0.6188 | 0.15457 | -0.011 | 4.0034
13.5 | 0.6404 | 0.16203 | -0.0124 | 3.9524
14 | 0.6545 | 0.17181 | -0.0159 | 3.8094
14.5 | 0.6594 | 0.18071 | -0.0245 | 3.6489
15 | 0.68 | 0.18848 | -0.0275 | 3.6078
16 | 0.7135 | 0.20637 | -0.0374 | 3.4574
16.5 | 0.7315 | 0.21478 | -0.0432 | 3.4058
17 | 0.7559 | 0.22254 | -0.0458 | 3.3967
17.5 | 0.7808 | 0.23316 | -0.0485 | 3.3488
18 | 0.7923 | 0.24047 | -0.0583 | 3.2948
18.5 | 0.8137 | 0.24887 | -0.0635 | 3.2696
19 | 0.8361 | 0.25692 | -0.0678 | 3.2543
19.5 | 0.8628 | 0.26778 | -0.0697 | 3.222
20 | 0.878 | 0.27459 | -0.0795 | 3.1975

## 25. Re 500k Mach 0.00 (1)
BIGFOIL.COM POLAR EXPORT
GA 37A013
GA 37A013 |  |  |  | Cl Max: | 0.899 | at alpha= | 8 | deg
JavaFoil+Calcfoil stall+Eppler ext transition |  |  |  | L/D Max: | 58.98 | at alpha= | 4 | deg
Re: | 500000 |  |  | Cd Min: | 0.0076 | at alpha= | 0 | deg
Mach: | 0 |  |  | Cl=0 at alpha= | 0 | deg
|  |  |  | @ Cl=0.1, Cd= | 0.00789
|  |  |  | @ Cl=0.4, Cd= | 0.007794
|  |  |  | @ Cl=0.6, Cd= | 0.012017
alpha (deg) | Cl | Cd | Cm | Cl/Cd
-13 | -0.888 | 0.09604 | 0.009 | -9.242
-12.5 | -0.887 | 0.09163 | 0.009 | -9.68
-12 | -0.883 | 0.08367 | 0.008 | -10.55
-11.5 | -0.875 | 0.07846 | 0.008 | -11.153
-11 | -0.863 | 0.07434 | 0.008 | -11.615
-10.5 | -0.849 | 0.07085 | 0.008 | -11.981
-10 | -0.831 | 0.06597 | 0.008 | -12.589
-9.5 | -0.808 | 0.06085 | 0.007 | -13.285
-9 | -0.784 | 0.05679 | 0.008 | -13.811
-8.5 | -0.755 | 0.05415 | 0.007 | -13.936
-8 | -0.891 | 0.0156 | 0.015 | -57.103
-7.5 | -0.848 | 0.01479 | 0.014 | -57.324
-7 | -0.802 | 0.01455 | 0.013 | -55.097
-6.5 | -0.753 | 0.01403 | 0.012 | -53.677
-6 | -0.702 | 0.01352 | 0.011 | -51.891
-5.5 | -0.649 | 0.01246 | 0.01 | -52.033
-5 | -0.593 | 0.01207 | 0.009 | -49.152
-4.5 | -0.537 | 0.01204 | 0.008 | -44.562
-4 | -0.479 | 0.00824 | 0.007 | -58.152
-3.5 | -0.42 | 0.00788 | 0.007 | -53.342
-3 | -0.361 | 0.00778 | 0.006 | -46.394
-2.5 | -0.301 | 0.00776 | 0.005 | -38.838
-2 | -0.241 | 0.00767 | 0.004 | -31.473
-1.5 | -0.181 | 0.00765 | 0.003 | -23.67
-1 | -0.121 | 0.00793 | 0.002 | -15.248
-0.5 | -0.06 | 0.00792 | 0.001 | -7.626
0 | 0 | 0.0076 | 0 | 0
0.5 | 0.061 | 0.00789 | -0.001 | 7.723
1 | 0.122 | 0.00789 | -0.002 | 15.443
1.5 | 0.183 | 0.00761 | -0.003 | 23.974
2 | 0.243 | 0.00763 | -0.004 | 31.886
2.5 | 0.304 | 0.00772 | -0.005 | 39.356
3 | 0.364 | 0.00774 | -0.006 | 47.02
3.5 | 0.424 | 0.00783 | -0.007 | 54.076
4 | 0.483 | 0.00819 | -0.007 | 58.98
4.5 | 0.541 | 0.01198 | -0.008 | 45.162
5 | 0.599 | 0.01201 | -0.009 | 49.823
5.5 | 0.654 | 0.0124 | -0.01 | 52.755
6 | 0.708 | 0.01345 | -0.011 | 52.632
6.5 | 0.76 | 0.01395 | -0.012 | 54.464
7 | 0.809 | 0.01447 | -0.013 | 55.925
7.5 | 0.856 | 0.0147 | -0.014 | 58.217
8 | 0.899 | 0.0155 | -0.015 | 58.009
8.5 | 0.755 | 0.05415 | -0.007 | 13.936
9 | 0.784 | 0.05679 | -0.008 | 13.811
9.5 | 0.808 | 0.06085 | -0.007 | 13.285
10 | 0.831 | 0.06597 | -0.008 | 12.589
10.5 | 0.849 | 0.07085 | -0.008 | 11.981
11 | 0.863 | 0.07434 | -0.008 | 11.615
11.5 | 0.875 | 0.07846 | -0.008 | 11.153
12 | 0.883 | 0.08367 | -0.008 | 10.55
12.5 | 0.887 | 0.09163 | -0.009 | 9.68
13 | 0.888 | 0.09604 | -0.009 | 9.242

## 26. Re 500k Mach 0.00 (2)
BIGFOIL.COM POLAR EXPORT
GA 37A013
GA 37A013 |  |  |  | Cl Max: | 1.0424 | at alpha= | 11.5 | deg
XFOIL ncrit=9 |  |  |  | L/D Max: | 59.1502 | at alpha= | 4.5 | deg
Re: | 500000 |  |  | Cd Min: | 0.19044 | at alpha= | 16.5 | deg
Mach: | 0 |  |  | Cl=0 at alpha= | 0 | deg
|  |  |  | @ Cl=0.1, Cd= | 0.0072359
|  |  |  | @ Cl=0.4, Cd= | 0.0074559
|  |  |  | @ Cl=0.6, Cd= | 0.012163
alpha (deg) | Cl | Cd | Cm | Cl/Cd
-16.5 | -0.7039 | 0.19017 | 0.0342 | -3.7014
-16 | -0.7041 | 0.17652 | 0.0249 | -3.9888
-15.5 | -0.6977 | 0.16815 | 0.0223 | -4.1493
-15 | -0.6832 | 0.16282 | 0.0203 | -4.196
-14.5 | -0.6747 | 0.15504 | 0.0167 | -4.3518
-14 | -0.6891 | 0.13688 | 0.0056 | -5.0343
-13.5 | -0.9191 | 0.07027 | -0.0294 | -13.0796
-13 | -0.965 | 0.05846 | -0.0337 | -16.507
-12.5 | -1.0036 | 0.04932 | -0.034 | -20.3487
-12 | -1.031 | 0.04234 | -0.0307 | -24.3505
-11.5 | -1.0419 | 0.03703 | -0.0254 | -28.1366
-11 | -1.033 | 0.03304 | -0.0207 | -31.2651
-10.5 | -1.0109 | 0.0282 | -0.0176 | -35.8475
-10 | -0.9762 | 0.02563 | -0.0157 | -38.0882
-9.5 | -0.9386 | 0.02349 | -0.0137 | -39.9574
-9 | -0.8995 | 0.02143 | -0.0116 | -41.9739
-8.5 | -0.8606 | 0.01981 | -0.0092 | -43.4427
-8 | -0.8306 | 0.01765 | -0.0054 | -47.0595
-7.5 | -0.7996 | 0.01656 | -0.0014 | -48.285
-7 | -0.7671 | 0.01554 | 0.0023 | -49.3629
-6.5 | -0.699 | 0.01388 | -0.0016 | -50.3602
-6 | -0.6295 | 0.01268 | -0.0055 | -49.6451
-5.5 | -0.5654 | 0.01156 | -0.008 | -48.91
-5 | -0.5149 | 0.01018 | -0.0078 | -50.5796
-4.5 | -0.4803 | 0.00812 | -0.0048 | -59.1502
-4 | -0.4337 | 0.00756 | -0.003 | -57.3677
-3.5 | -0.3819 | 0.0074 | -0.0021 | -51.6081
-3 | -0.329 | 0.00732 | -0.0014 | -44.9454
-2.5 | -0.2754 | 0.00728 | -0.0009 | -37.8297
-2 | -0.2218 | 0.00728 | -0.0003 | -30.467
-1.5 | -0.167 | 0.00727 | 0 | -22.9711
-1 | -0.1114 | 0.00724 | 0 | -15.3867
-0.5 | -0.0557 | 0.00722 | 0 | -7.7147
0 | 0 | 0.00722 | 0 | 0
0.5 | 0.0557 | 0.00722 | 0 | 7.7147
1 | 0.1114 | 0.00724 | 0 | 15.3867
1.5 | 0.167 | 0.00727 | 0 | 22.9711
2 | 0.2218 | 0.00728 | 0.0003 | 30.467
2.5 | 0.2754 | 0.00728 | 0.0009 | 37.8297
3 | 0.329 | 0.00732 | 0.0014 | 44.9454
3.5 | 0.3819 | 0.0074 | 0.0021 | 51.6081
4 | 0.4337 | 0.00756 | 0.003 | 57.3677
4.5 | 0.4803 | 0.00812 | 0.0048 | 59.1502
5 | 0.5149 | 0.01018 | 0.0078 | 50.5796
5.5 | 0.5655 | 0.01156 | 0.008 | 48.9187
6 | 0.6296 | 0.01268 | 0.0055 | 49.653
6.5 | 0.6992 | 0.01388 | 0.0016 | 50.3746
7 | 0.7672 | 0.01554 | -0.0023 | 49.3694
7.5 | 0.7996 | 0.01655 | 0.0014 | 48.3142
8 | 0.8306 | 0.01765 | 0.0054 | 47.0595
8.5 | 0.8608 | 0.0198 | 0.0092 | 43.4747
9 | 0.8998 | 0.02143 | 0.0115 | 41.9879
9.5 | 0.9388 | 0.02349 | 0.0136 | 39.9659
10 | 0.9765 | 0.02563 | 0.0156 | 38.0999
10.5 | 1.0112 | 0.02824 | 0.0175 | 35.8074
11 | 1.0334 | 0.03304 | 0.0207 | 31.2772
11.5 | 1.0424 | 0.03705 | 0.0253 | 28.135
12 | 1.0315 | 0.04237 | 0.0305 | 24.3451
12.5 | 1.0041 | 0.04938 | 0.0338 | 20.3341
13 | 0.9653 | 0.05857 | 0.0335 | 16.4811
13.5 | 0.9194 | 0.07043 | 0.029 | 13.0541
14 | 0.6902 | 0.13713 | -0.006 | 5.0332
14.5 | 0.6761 | 0.15521 | -0.017 | 4.356
15 | 0.6847 | 0.16293 | -0.0206 | 4.2024
15.5 | 0.6992 | 0.16832 | -0.0226 | 4.154
16 | 0.7054 | 0.17675 | -0.0252 | 3.9909
16.5 | 0.7052 | 0.19044 | -0.0345 | 3.703

## 27. Re 500k Mach 0.10 (1)
BIGFOIL.COM POLAR EXPORT
GA 37A013
GA 37A013 |  |  |  | Cl Max: | 0.901 | at alpha= | 8 | deg
JavaFoil+Calcfoil stall+Eppler ext transition |  |  |  | L/D Max: | 59.423 | at alpha= | 4 | deg
Re: | 500000 |  |  | Cd Min: | 0.00757 | at alpha= | 0 | deg
Mach: | 0.1 |  |  | Cl=0 at alpha= | 0 | deg
|  |  |  | @ Cl=0.1, Cd= | 0.0079011
|  |  |  | @ Cl=0.4, Cd= | 0.0078267
|  |  |  | @ Cl=0.6, Cd= | 0.012009
alpha (deg) | Cl | Cd | Cm | Cl/Cd
-13 | -0.872 | 0.09612 | 0.009 | -9.07
-12.5 | -0.874 | 0.09006 | 0.009 | -9.703
-12 | -0.872 | 0.08496 | 0.008 | -10.268
-11.5 | -0.867 | 0.0795 | 0.008 | -10.91
-11 | -0.858 | 0.07503 | 0.008 | -11.433
-10.5 | -0.845 | 0.07112 | 0.008 | -11.881
-10 | -0.828 | 0.06603 | 0.007 | -12.541
-9.5 | -0.807 | 0.06166 | 0.007 | -13.092
-9 | -0.784 | 0.05736 | 0.008 | -13.667
-8.5 | -0.755 | 0.05442 | 0.007 | -13.867
-8 | -0.893 | 0.01572 | 0.015 | -56.791
-7.5 | -0.85 | 0.0149 | 0.014 | -57.081
-7 | -0.805 | 0.01465 | 0.013 | -54.9
-6.5 | -0.756 | 0.01413 | 0.012 | -53.504
-6 | -0.705 | 0.01357 | 0.011 | -51.943
-5.5 | -0.651 | 0.01253 | 0.01 | -51.987
-5 | -0.596 | 0.01207 | 0.009 | -49.379
-4.5 | -0.539 | 0.01204 | 0.008 | -44.776
-4 | -0.481 | 0.00821 | 0.007 | -58.588
-3.5 | -0.422 | 0.00791 | 0.007 | -53.382
-3 | -0.363 | 0.00782 | 0.006 | -46.43
-2.5 | -0.303 | 0.00778 | 0.005 | -38.918
-2 | -0.243 | 0.00769 | 0.004 | -31.54
-1.5 | -0.182 | 0.00768 | 0.003 | -23.693
-1 | -0.121 | 0.00797 | 0.002 | -15.244
-0.5 | -0.061 | 0.00789 | 0.001 | -7.695
0 | 0 | 0.00757 | 0 | 0
0.5 | 0.061 | 0.00785 | -0.001 | 7.793
1 | 0.122 | 0.00793 | -0.002 | 15.441
1.5 | 0.183 | 0.00764 | -0.003 | 24.001
2 | 0.244 | 0.00765 | -0.004 | 31.953
2.5 | 0.305 | 0.00774 | -0.005 | 39.436
3 | 0.366 | 0.00777 | -0.006 | 47.063
3.5 | 0.426 | 0.00787 | -0.007 | 54.125
4 | 0.485 | 0.00816 | -0.007 | 59.423
4.5 | 0.544 | 0.01198 | -0.008 | 45.379
5 | 0.601 | 0.01201 | -0.009 | 50.054
5.5 | 0.657 | 0.01247 | -0.01 | 52.714
6 | 0.711 | 0.0135 | -0.011 | 52.684
6.5 | 0.763 | 0.01405 | -0.012 | 54.286
7 | 0.812 | 0.01457 | -0.013 | 55.724
7.5 | 0.858 | 0.01481 | -0.014 | 57.967
8 | 0.901 | 0.01562 | -0.015 | 57.69
8.5 | 0.755 | 0.05442 | -0.007 | 13.867
9 | 0.784 | 0.05736 | -0.007 | 13.667
9.5 | 0.807 | 0.06166 | -0.007 | 13.092
10 | 0.828 | 0.06603 | -0.007 | 12.541
10.5 | 0.845 | 0.07112 | -0.008 | 11.881
11 | 0.858 | 0.07503 | -0.008 | 11.433
11.5 | 0.867 | 0.0795 | -0.008 | 10.91
12 | 0.872 | 0.08496 | -0.008 | 10.268
12.5 | 0.874 | 0.09006 | -0.008 | 9.703
13 | 0.872 | 0.09612 | -0.009 | 9.07

## 28. Re 500k Mach 0.10 (2)
BIGFOIL.COM POLAR EXPORT
GA 37A013
GA 37A013 |  |  |  | Cl Max: | 1.0265 | at alpha= | 11 | deg
XFOIL ncrit=9 |  |  |  | L/D Max: | 58.4121 | at alpha= | 4.5 | deg
Re: | 500000 |  |  | Cd Min: | 0.17778 | at alpha= | 16 | deg
Mach: | 0.1 |  |  | Cl=0 at alpha= | 0 | deg
|  |  |  | @ Cl=0.1, Cd= | 0.0072578
|  |  |  | @ Cl=0.4, Cd= | 0.007482
|  |  |  | @ Cl=0.6, Cd= | 0.01221
alpha (deg) | Cl | Cd | Cm | Cl/Cd
-16 | -0.7037 | 0.17755 | 0.0253 | -3.9634
-15.5 | -0.6962 | 0.16938 | 0.0228 | -4.1103
-15 | -0.6814 | 0.16399 | 0.0208 | -4.1551
-14.5 | -0.6728 | 0.15614 | 0.0171 | -4.309
-14 | -0.6853 | 0.13862 | 0.0063 | -4.9437
-13.5 | -0.8883 | 0.07559 | -0.0268 | -11.7516
-13 | -0.9347 | 0.06267 | -0.0328 | -14.9146
-12.5 | -0.9753 | 0.05258 | -0.0349 | -18.5489
-12 | -1.0072 | 0.0448 | -0.0331 | -22.4821
-11.5 | -1.0255 | 0.03886 | -0.0284 | -26.3896
-11 | -1.0261 | 0.03443 | -0.023 | -29.8025
-10.5 | -1.0099 | 0.02967 | -0.0192 | -34.0377
-10 | -0.9777 | 0.02638 | -0.017 | -37.0622
-9.5 | -0.941 | 0.02413 | -0.0148 | -38.9971
-9 | -0.9022 | 0.0219 | -0.0126 | -41.1963
-8.5 | -0.8632 | 0.02012 | -0.0102 | -42.9026
-8 | -0.832 | 0.01794 | -0.0064 | -46.3768
-7.5 | -0.8014 | 0.01677 | -0.0023 | -47.7877
-7 | -0.7699 | 0.01571 | 0.0017 | -49.007
-6.5 | -0.7015 | 0.014 | -0.0022 | -50.1071
-6 | -0.6318 | 0.01277 | -0.006 | -49.4753
-5.5 | -0.5673 | 0.01165 | -0.0084 | -48.6953
-5 | -0.5166 | 0.01032 | -0.0081 | -50.0581
-4.5 | -0.482 | 0.00825 | -0.0051 | -58.4242
-4 | -0.4361 | 0.0076 | -0.0032 | -57.3816
-3.5 | -0.3841 | 0.00743 | -0.0022 | -51.6958
-3 | -0.3309 | 0.00735 | -0.0014 | -45.0204
-2.5 | -0.277 | 0.00731 | -0.0009 | -37.8933
-2 | -0.2231 | 0.00731 | -0.0003 | -30.5198
-1.5 | -0.168 | 0.00729 | 0 | -23.0453
-1 | -0.1121 | 0.00726 | 0 | -15.4408
-0.5 | -0.0561 | 0.00725 | 0 | -7.7379
0 | 0 | 0.00724 | 0 | 0
0.5 | 0.0561 | 0.00725 | 0 | 7.7379
1 | 0.1121 | 0.00726 | 0 | 15.4408
1.5 | 0.168 | 0.00729 | 0 | 23.0453
2 | 0.2231 | 0.00731 | 0.0003 | 30.5198
2.5 | 0.277 | 0.00731 | 0.0009 | 37.8933
3 | 0.3309 | 0.00735 | 0.0014 | 45.0204
3.5 | 0.3841 | 0.00743 | 0.0022 | 51.6958
4 | 0.4361 | 0.0076 | 0.0032 | 57.3816
4.5 | 0.4819 | 0.00825 | 0.0051 | 58.4121
5 | 0.5166 | 0.01032 | 0.0081 | 50.0581
5.5 | 0.5674 | 0.01164 | 0.0084 | 48.7457
6 | 0.632 | 0.01277 | 0.006 | 49.491
6.5 | 0.7016 | 0.014 | 0.0022 | 50.1143
7 | 0.77 | 0.01571 | -0.0017 | 49.0134
7.5 | 0.8013 | 0.01677 | 0.0023 | 47.7818
8 | 0.832 | 0.01794 | 0.0064 | 46.3768
8.5 | 0.8634 | 0.02012 | 0.0101 | 42.9125
9 | 0.9024 | 0.0219 | 0.0126 | 41.2055
9.5 | 0.9413 | 0.02412 | 0.0148 | 39.0257
10 | 0.978 | 0.02637 | 0.0169 | 37.0876
10.5 | 1.0101 | 0.02975 | 0.0191 | 33.9529
11 | 1.0265 | 0.03443 | 0.0229 | 29.8141
11.5 | 1.026 | 0.03888 | 0.0284 | 26.3889
12 | 1.0077 | 0.04484 | 0.033 | 22.4732
12.5 | 0.9757 | 0.05266 | 0.0347 | 18.5283
13 | 0.9349 | 0.0628 | 0.0326 | 14.8869
13.5 | 0.8886 | 0.07577 | 0.0264 | 11.7276
14 | 0.6864 | 0.13885 | -0.0066 | 4.9435
14.5 | 0.6741 | 0.1563 | -0.0174 | 4.3129
15 | 0.6829 | 0.16411 | -0.0211 | 4.1612
15.5 | 0.6977 | 0.16956 | -0.0231 | 4.1148
16 | 0.705 | 0.17778 | -0.0256 | 3.9656

## 29. Re 500k Mach 0.25 (1)
BIGFOIL.COM POLAR EXPORT
GA 37A013
GA 37A013 |  |  |  | Cl Max: | 0.87 | at alpha= | 7.5 | deg
JavaFoil+Calcfoil stall+Eppler ext transition |  |  |  | L/D Max: | 60.196 | at alpha= | 4 | deg
Re: | 500000 |  |  | Cd Min: | 0.00771 | at alpha= | 0 | deg
Mach: | 0.25 |  |  | Cl=0 at alpha= | 0 | deg
|  |  |  | @ Cl=0.1, Cd= | 0.0079906
|  |  |  | @ Cl=0.4, Cd= | 0.0079033
|  |  |  | @ Cl=0.6, Cd= | 0.012324
alpha (deg) | Cl | Cd | Cm | Cl/Cd
-12.5 | -0.759 | 0.10209 | 0.008 | -7.439
-12 | -0.781 | 0.09276 | 0.008 | -8.423
-11.5 | -0.797 | 0.08434 | 0.008 | -9.45
-11 | -0.806 | 0.07963 | 0.008 | -10.12
-10.5 | -0.808 | 0.07395 | 0.007 | -10.926
-10 | -0.804 | 0.06895 | 0.007 | -11.659
-9.5 | -0.794 | 0.06391 | 0.007 | -12.415
-9 | -0.777 | 0.05932 | 0.007 | -13.105
-8.5 | -0.755 | 0.05513 | 0.007 | -13.702
-8 | -0.731 | 0.05152 | 0.007 | -14.178
-7.5 | -0.861 | 0.01556 | 0.014 | -55.368
-7 | -0.818 | 0.01513 | 0.013 | -54.068
-6.5 | -0.771 | 0.01459 | 0.012 | -52.836
-6 | -0.72 | 0.01403 | 0.011 | -51.34
-5.5 | -0.667 | 0.01283 | 0.011 | -51.999
-5 | -0.611 | 0.0124 | 0.01 | -49.308
-4.5 | -0.553 | 0.01184 | 0.009 | -46.715
-4 | -0.494 | 0.00833 | 0.008 | -59.336
-3.5 | -0.434 | 0.00801 | 0.007 | -54.13
-3 | -0.373 | 0.00791 | 0.006 | -47.139
-2.5 | -0.311 | 0.0078 | 0.005 | -39.871
-2 | -0.249 | 0.00778 | 0.004 | -32.015
-1.5 | -0.187 | 0.00776 | 0.003 | -24.088
-1 | -0.125 | 0.00801 | 0.002 | -15.579
-0.5 | -0.062 | 0.00806 | 0.001 | -7.742
0 | 0 | 0.00771 | 0 | 0
0.5 | 0.063 | 0.00802 | -0.001 | 7.844
1 | 0.126 | 0.00797 | -0.002 | 15.784
1.5 | 0.189 | 0.00772 | -0.003 | 24.407
2 | 0.251 | 0.00774 | -0.004 | 32.446
2.5 | 0.314 | 0.00776 | -0.005 | 40.414
3 | 0.376 | 0.00786 | -0.006 | 47.793
3.5 | 0.437 | 0.00797 | -0.007 | 54.897
4 | 0.498 | 0.00827 | -0.008 | 60.196
4.5 | 0.558 | 0.01231 | -0.009 | 45.327
5 | 0.617 | 0.01233 | -0.01 | 49.996
5.5 | 0.673 | 0.01276 | -0.011 | 52.735
6 | 0.727 | 0.01396 | -0.011 | 52.085
6.5 | 0.778 | 0.01451 | -0.012 | 53.622
7 | 0.826 | 0.01505 | -0.013 | 54.893
7.5 | 0.87 | 0.01546 | -0.014 | 56.237
8 | 0.731 | 0.05152 | -0.007 | 14.178
8.5 | 0.755 | 0.05513 | -0.007 | 13.702
9 | 0.777 | 0.05932 | -0.007 | 13.105
9.5 | 0.794 | 0.06391 | -0.007 | 12.415
10 | 0.804 | 0.06895 | -0.007 | 11.659
10.5 | 0.808 | 0.07395 | -0.007 | 10.926
11 | 0.806 | 0.07963 | -0.008 | 10.12
11.5 | 0.797 | 0.08434 | -0.008 | 9.45
12 | 0.781 | 0.09276 | -0.008 | 8.423
12.5 | 0.759 | 0.10209 | -0.008 | 7.439

## 30. Re 500k Mach 0.25 (2)
BIGFOIL.COM POLAR EXPORT
GA 37A013
GA 37A013 |  |  |  | Cl Max: | 0.9717 | at alpha= | 10.5 | deg
XFOIL ncrit=9 |  |  |  | L/D Max: | 57.8278 | at alpha= | 4 | deg
Re: | 500000 |  |  | Cd Min: | 0.17569 | at alpha= | 15.5 | deg
Mach: | 0.25 |  |  | Cl=0 at alpha= | 0 | deg
|  |  |  | @ Cl=0.1, Cd= | 0.0074218
|  |  |  | @ Cl=0.4, Cd= | 0.007583
|  |  |  | @ Cl=0.6, Cd= | 0.012547
alpha (deg) | Cl | Cd | Cm | Cl/Cd
-15.5 | -0.6907 | 0.17548 | 0.0253 | -3.9361
-15 | -0.6744 | 0.1696 | 0.0231 | -3.9764
-14.5 | -0.666 | 0.16095 | 0.0186 | -4.1379
-14 | -0.6714 | 0.14585 | 0.0088 | -4.6034
-13.5 | -0.6752 | 0.13565 | 0.0057 | -4.9775
-13 | -0.6693 | 0.12812 | 0.0029 | -5.224
-12.5 | -0.857 | 0.07014 | -0.0304 | -12.2184
-10.5 | -0.9715 | 0.03614 | -0.031 | -26.8816
-10 | -0.9683 | 0.03162 | -0.0259 | -30.623
-9.5 | -0.9441 | 0.02858 | -0.0222 | -33.0336
-9 | -0.9131 | 0.02509 | -0.0188 | -36.393
-8.5 | -0.8757 | 0.02228 | -0.0158 | -39.3043
-8 | -0.8373 | 0.02024 | -0.0125 | -41.3686
-7.5 | -0.8093 | 0.01802 | -0.0077 | -44.9112
-7 | -0.7839 | 0.01678 | -0.002 | -46.7163
-6.5 | -0.714 | 0.01477 | -0.0055 | -48.3412
-6 | -0.6427 | 0.01341 | -0.009 | -47.9269
-5.5 | -0.5784 | 0.01211 | -0.0109 | -47.7622
-5 | -0.5266 | 0.011 | -0.0099 | -47.8727
-4.5 | -0.4893 | 0.00915 | -0.0068 | -53.4754
-4 | -0.4499 | 0.00778 | -0.0037 | -57.8278
-3.5 | -0.3967 | 0.00757 | -0.0025 | -52.4042
-3 | -0.3417 | 0.00749 | -0.0017 | -45.6208
-2.5 | -0.286 | 0.00745 | -0.001 | -38.3893
-2 | -0.2305 | 0.00746 | -0.0003 | -30.8981
-1.5 | -0.1734 | 0.00746 | 0 | -23.244
-1 | -0.1157 | 0.00743 | 0 | -15.572
-0.5 | -0.0579 | 0.0074 | 0 | -7.8243
0 | 0 | 0.00739 | 0 | 0
0.5 | 0.0579 | 0.0074 | 0 | 7.8243
1 | 0.1157 | 0.00743 | 0 | 15.572
1.5 | 0.1734 | 0.00746 | 0 | 23.244
2 | 0.2305 | 0.00746 | 0.0003 | 30.8981
2.5 | 0.286 | 0.00745 | 0.001 | 38.3893
3 | 0.3417 | 0.00749 | 0.0017 | 45.6208
3.5 | 0.3967 | 0.00757 | 0.0025 | 52.4042
4 | 0.4499 | 0.00778 | 0.0037 | 57.8278
4.5 | 0.4892 | 0.00916 | 0.0068 | 53.4061
5 | 0.5266 | 0.011 | 0.0099 | 47.8727
5.5 | 0.5785 | 0.01211 | 0.0109 | 47.7704
6 | 0.6429 | 0.01342 | 0.009 | 47.9061
6.5 | 0.7142 | 0.01477 | 0.0055 | 48.3548
7 | 0.7841 | 0.01678 | 0.002 | 46.7282
7.5 | 0.8093 | 0.01801 | 0.0077 | 44.9361
8 | 0.8373 | 0.02026 | 0.0125 | 41.3277
8.5 | 0.8759 | 0.02228 | 0.0157 | 39.3133
9 | 0.9134 | 0.0251 | 0.0188 | 36.3904
9.5 | 0.9444 | 0.02857 | 0.0222 | 33.0557
10 | 0.9687 | 0.0316 | 0.0258 | 30.6551
10.5 | 0.9717 | 0.03621 | 0.0309 | 26.8351
11.5 | 0.9223 | 0.0505 | 0.0374 | 18.2634
12.5 | 0.8573 | 0.0703 | 0.0301 | 12.1949
13 | 0.6708 | 0.12812 | -0.0031 | 5.2357
13.5 | 0.6768 | 0.13563 | -0.0058 | 4.99
14 | 0.6725 | 0.14603 | -0.0091 | 4.6052
14.5 | 0.6673 | 0.16114 | -0.0189 | 4.1411
15 | 0.6758 | 0.16976 | -0.0234 | 3.9809
15.5 | 0.692 | 0.17569 | -0.0256 | 3.9388

## 31. Re 500k Mach 0.50 (1)
BIGFOIL.COM POLAR EXPORT
GA 37A013
GA 37A013 |  |  |  | Cl Max: | 1.106 | at alpha= | 20 | deg
JavaFoil+Calcfoil stall+Eppler ext transition |  |  |  | L/D Max: | 57.973 | at alpha= | 3.5 | deg
Re: | 500000 |  |  | Cd Min: | 0.00803 | at alpha= | 0 | deg
Mach: | 0.5 |  |  | Cl=0 at alpha= | 0 | deg
|  |  |  | @ Cl=0.1, Cd= | 0.0082358
|  |  |  | @ Cl=0.4, Cd= | 0.008238
|  |  |  | @ Cl=0.6, Cd= | 0.013348
alpha (deg) | Cl | Cd | Cm | Cl/Cd
-20 | -1.106 | 0.228 | 0.023 | -4.852
-19.5 | -1.08 | 0.22453 | 0.022 | -4.809
-19 | -1.053 | 0.21676 | 0.022 | -4.86
-18.5 | -1.027 | 0.20908 | 0.021 | -4.911
-18 | -1 | 0.20848 | 0.02 | -4.797
-17.5 | -0.973 | 0.20441 | 0.02 | -4.763
-17 | -0.947 | 0.19899 | 0.019 | -4.758
-16.5 | -0.917 | 0.18897 | 0.018 | -4.851
-16 | -0.889 | 0.18261 | 0.017 | -4.867
-15.5 | -0.862 | 0.17733 | 0.016 | -4.858
-15 | -0.834 | 0.17231 | 0.016 | -4.843
-14.5 | -0.807 | 0.16152 | 0.015 | -4.998
-14 | -0.78 | 0.15963 | 0.014 | -4.885
-13.5 | -0.753 | 0.15887 | 0.014 | -4.738
-13 | -0.726 | 0.14989 | 0.014 | -4.841
-12.5 | -0.696 | 0.13579 | 0.012 | -5.128
-12 | -0.669 | 0.17739 | 0.011 | -3.769
-11.5 | -0.641 | 0.12809 | 0.011 | -5.006
-11 | -0.614 | 0.12489 | 0.01 | -4.915
-10.5 | -0.586 | 0.1214 | 0.01 | -4.83
-10 | -0.558 | 0.10895 | 0.009 | -5.124
-9.5 | -0.531 | 0.10312 | 0.008 | -5.146
-9 | -0.503 | 0.09757 | 0.008 | -5.155
-8.5 | -0.475 | 0.07232 | 0.007 | -6.57
-8 | -0.447 | 0.0593 | 0.007 | -7.546
-7.5 | -0.42 | 0.06014 | 0.006 | -6.976
-7 | -0.638 | 0.05054 | 0.006 | -12.633
-6.5 | -0.646 | 0.04624 | 0.005 | -13.965
-6 | -0.771 | 0.01608 | 0.013 | -47.923
-5.5 | -0.727 | 0.0153 | 0.012 | -47.483
-5 | -0.673 | 0.01454 | 0.011 | -46.285
-4.5 | -0.613 | 0.01312 | 0.01 | -46.687
-4 | -0.549 | 0.01245 | 0.009 | -44.083
-3.5 | -0.483 | 0.00875 | 0.008 | -55.228
-3 | -0.416 | 0.00859 | 0.006 | -48.415
-2.5 | -0.347 | 0.00823 | 0.005 | -42.235
-2 | -0.278 | 0.00819 | 0.004 | -34
-1.5 | -0.209 | 0.00809 | 0.003 | -25.819
-1 | -0.139 | 0.00828 | 0.002 | -16.852
-0.5 | -0.07 | 0.00829 | 0.001 | -8.417
0 | 0 | 0.00803 | 0 | 0
0.5 | 0.07 | 0.00824 | -0.001 | 8.531
1 | 0.141 | 0.00823 | -0.002 | 17.084
1.5 | 0.211 | 0.00805 | -0.003 | 26.175
2 | 0.281 | 0.00814 | -0.004 | 34.476
2.5 | 0.35 | 0.00818 | -0.005 | 42.834
3 | 0.419 | 0.00826 | -0.006 | 50.75
3.5 | 0.487 | 0.00841 | -0.008 | 57.973
4 | 0.554 | 0.0125 | -0.009 | 44.323
4.5 | 0.618 | 0.01368 | -0.01 | 45.211
5 | 0.679 | 0.01441 | -0.011 | 47.143
5.5 | 0.734 | 0.01455 | -0.012 | 50.409
6 | 0.778 | 0.01581 | -0.013 | 49.216
6.5 | 0.646 | 0.0462 | -0.005 | 13.978
7 | 0.638 | 0.05107 | -0.006 | 12.503
7.5 | 0.419 | 0.05966 | -0.006 | 7.031
8 | 0.447 | 0.05953 | -0.007 | 7.517
8.5 | 0.475 | 0.07282 | -0.007 | 6.525
9 | 0.503 | 0.09757 | -0.008 | 5.155
9.5 | 0.531 | 0.10312 | -0.008 | 5.146
10 | 0.558 | 0.10989 | -0.009 | 5.081
10.5 | 0.586 | 0.12028 | -0.01 | 4.875
11 | 0.614 | 0.12335 | -0.01 | 4.976
11.5 | 0.641 | 0.12652 | -0.011 | 5.068
12 | 0.669 | 0.17739 | -0.011 | 3.769
12.5 | 0.696 | 0.13432 | -0.012 | 5.185
13 | 0.726 | 0.15154 | -0.013 | 4.789
13.5 | 0.753 | 0.1561 | -0.014 | 4.823
14 | 0.78 | 0.1596 | -0.014 | 4.886
14.5 | 0.807 | 0.16357 | -0.015 | 4.935
15 | 0.835 | 0.16933 | -0.016 | 4.928
15.5 | 0.862 | 0.17503 | -0.016 | 4.923
16 | 0.889 | 0.17833 | -0.017 | 4.984
16.5 | 0.917 | 0.19222 | -0.018 | 4.769
17 | 0.947 | 0.19525 | -0.019 | 4.849
17.5 | 0.973 | 0.20106 | -0.02 | 4.842
18 | 1 | 0.21 | -0.02 | 4.762
18.5 | 1.027 | 0.21062 | -0.021 | 4.875
19 | 1.053 | 0.21829 | -0.021 | 4.826
19.5 | 1.08 | 0.22603 | -0.022 | 4.777
20 | 1.106 | 0.22948 | -0.022 | 4.821

## 32. Re 500k Mach 0.50 (2)
BIGFOIL.COM POLAR EXPORT
GA 37A013
GA 37A013 |  |  |  | Cl Max: | 0.8806 | at alpha= | 20 | deg
XFOIL ncrit=9 |  |  |  | L/D Max: | 54.5763 | at alpha= | 3.5 | deg
Re: | 500000 |  |  | Cd Min: | 0.27375 | at alpha= | 20 | deg
Mach: | 0.5 |  |  | Cl=0 at alpha= | 0 | deg
|  |  |  | @ Cl=0.1, Cd= | 0.0079755
|  |  |  | @ Cl=0.4, Cd= | 0.0081193
|  |  |  | @ Cl=0.6, Cd= | 0.013743
alpha (deg) | Cl | Cd | Cm | Cl/Cd
-20 | -0.8792 | 0.27302 | 0.0803 | -3.2203
-19.5 | -0.8575 | 0.26483 | 0.0751 | -3.2379
-19 | -0.8363 | 0.25549 | 0.0686 | -3.2733
-18.5 | -0.8202 | 0.24609 | 0.0603 | -3.3329
-18 | -0.795 | 0.23795 | 0.0584 | -3.341
-17.5 | -0.7734 | 0.23031 | 0.054 | -3.3581
-17 | -0.7545 | 0.22083 | 0.0475 | -3.4167
-16.5 | -0.7417 | 0.21091 | 0.0394 | -3.5167
-16 | -0.7175 | 0.20283 | 0.0378 | -3.5374
-15.5 | -0.6972 | 0.19529 | 0.0341 | -3.5701
-15 | -0.6854 | 0.18527 | 0.0263 | -3.6995
-14.5 | -0.6737 | 0.17478 | 0.0195 | -3.8546
-14 | -0.6537 | 0.16734 | 0.0186 | -3.9064
-13.5 | -0.6372 | 0.15956 | 0.0153 | -3.9935
-13 | -0.6258 | 0.1505 | 0.0108 | -4.1581
-12.5 | -0.6254 | 0.13741 | 0.0016 | -4.5513
-12 | -0.6215 | 0.12744 | -0.0001 | -4.8768
-11.5 | -0.6274 | 0.11539 | -0.0057 | -5.4372
-11 | -0.6571 | 0.09753 | -0.0149 | -6.7374
-10.5 | -0.686 | 0.08034 | -0.0248 | -8.5387
-10 | -0.7187 | 0.06584 | -0.0347 | -10.9159
-9.5 | -0.7514 | 0.05399 | -0.0417 | -13.9174
-9 | -0.7804 | 0.04442 | -0.0452 | -17.5687
-8.5 | -0.8015 | 0.03689 | -0.0448 | -21.7268
-8 | -0.8122 | 0.03098 | -0.0409 | -26.2169
-7.5 | -0.8086 | 0.02655 | -0.0345 | -30.4557
-7 | -0.792 | 0.02286 | -0.0271 | -34.6457
-6.5 | -0.7457 | 0.01949 | -0.0236 | -38.2606
-6 | -0.6763 | 0.01641 | -0.0248 | -41.2127
-5.5 | -0.622 | 0.01441 | -0.0223 | -43.1645
-5 | -0.5775 | 0.01306 | -0.0176 | -44.219
-4.5 | -0.5289 | 0.01189 | -0.0138 | -44.4828
-4 | -0.4891 | 0.00999 | -0.0095 | -48.959
-3.5 | -0.4508 | 0.00826 | -0.0048 | -54.5763
-3 | -0.3894 | 0.00809 | -0.003 | -48.1335
-2.5 | -0.3259 | 0.00804 | -0.0019 | -40.5348
-2 | -0.2628 | 0.00807 | -0.0007 | -32.5651
-1.5 | -0.1979 | 0.00803 | -0.0001 | -24.6451
-1 | -0.1319 | 0.00799 | 0 | -16.5081
-0.5 | -0.066 | 0.00796 | 0 | -8.2915
0 | 0 | 0.00796 | 0 | 0
0.5 | 0.066 | 0.00796 | 0 | 8.2915
1 | 0.1319 | 0.00799 | 0 | 16.5081
1.5 | 0.1979 | 0.00803 | 0.0001 | 24.6451
2 | 0.2628 | 0.00807 | 0.0007 | 32.5651
2.5 | 0.3259 | 0.00803 | 0.0019 | 40.5853
3 | 0.3894 | 0.00809 | 0.003 | 48.1335
3.5 | 0.4508 | 0.00826 | 0.0048 | 54.5763
4 | 0.4891 | 0.00999 | 0.0095 | 48.959
4.5 | 0.529 | 0.01189 | 0.0137 | 44.4912
5 | 0.5776 | 0.01306 | 0.0176 | 44.2266
5.5 | 0.6222 | 0.01442 | 0.0223 | 43.1484
6 | 0.6766 | 0.01641 | 0.0247 | 41.231
6.5 | 0.746 | 0.0195 | 0.0236 | 38.2564
7 | 0.7921 | 0.02286 | 0.027 | 34.65
7.5 | 0.8089 | 0.02655 | 0.0344 | 30.467
8 | 0.8126 | 0.03099 | 0.0408 | 26.2214
8.5 | 0.8019 | 0.03691 | 0.0447 | 21.7258
9 | 0.7809 | 0.04445 | 0.045 | 17.5681
9.5 | 0.7518 | 0.05407 | 0.0415 | 13.9042
10 | 0.7191 | 0.06595 | 0.0344 | 10.9037
10.5 | 0.6866 | 0.08048 | 0.0245 | 8.5313
11 | 0.6586 | 0.09741 | 0.0147 | 6.7611
11.5 | 0.6284 | 0.11553 | 0.0054 | 5.4393
12 | 0.6225 | 0.12757 | -0.0002 | 4.8797
12.5 | 0.6265 | 0.13755 | -0.0019 | 4.5547
13 | 0.6269 | 0.15063 | -0.0111 | 4.1619
13.5 | 0.6384 | 0.15967 | -0.0156 | 3.9982
14 | 0.6549 | 0.16746 | -0.0189 | 3.9108
14.5 | 0.6749 | 0.17494 | -0.0198 | 3.8579
15 | 0.6864 | 0.18551 | -0.0267 | 3.7001
15.5 | 0.6984 | 0.19552 | -0.0344 | 3.572
16 | 0.7186 | 0.20309 | -0.0381 | 3.5383
16.5 | 0.7428 | 0.21119 | -0.0396 | 3.5172
17 | 0.7558 | 0.22111 | -0.0477 | 3.4182
17.5 | 0.7747 | 0.23069 | -0.0543 | 3.3582
18 | 0.7962 | 0.23842 | -0.0587 | 3.3395
18.5 | 0.8214 | 0.24659 | -0.0606 | 3.331
19 | 0.8375 | 0.25611 | -0.0691 | 3.2701
19.5 | 0.8588 | 0.26549 | -0.0754 | 3.2348
20 | 0.8806 | 0.27375 | -0.0807 | 3.2168

## 33. Re 750k Mach 0.00 (1)
BIGFOIL.COM POLAR EXPORT
GA 37A013
GA 37A013 |  |  |  | Cl Max: | 1.007 | at alpha= | 9.5 | deg
JavaFoil+Calcfoil stall+Eppler ext transition |  |  |  | L/D Max: | 65.47 | at alpha= | 4 | deg
Re: | 750000 |  |  | Cd Min: | 0.00684 | at alpha= | 1.5 | deg
Mach: | 0 |  |  | Cl=0 at alpha= | 0 | deg
|  |  |  | @ Cl=0.1, Cd= | 0.0071016
|  |  |  | @ Cl=0.4, Cd= | 0.007074
|  |  |  | @ Cl=0.6, Cd= | 0.011097
alpha (deg) | Cl | Cd | Cm | Cl/Cd
-14.5 | -0.872 | 0.11081 | 0.01 | -7.868
-14 | -0.88 | 0.10557 | 0.01 | -8.339
-13.5 | -0.886 | 0.09779 | 0.01 | -9.057
-13 | -0.888 | 0.0929 | 0.009 | -9.559
-12.5 | -0.888 | 0.08705 | 0.009 | -10.196
-12 | -0.884 | 0.08206 | 0.009 | -10.767
-11.5 | -0.876 | 0.07653 | 0.009 | -11.445
-11 | -0.864 | 0.07279 | 0.008 | -11.873
-10.5 | -0.851 | 0.0682 | 0.009 | -12.47
-10 | -0.837 | 0.06217 | 0.01 | -13.456
-9.5 | -0.997 | 0.01607 | 0.017 | -62.06
-9 | -0.966 | 0.01537 | 0.016 | -62.848
-8.5 | -0.93 | 0.01507 | 0.016 | -61.745
-8 | -0.891 | 0.01448 | 0.015 | -61.542
-7.5 | -0.848 | 0.01374 | 0.014 | -61.735
-7 | -0.802 | 0.01344 | 0.013 | -59.688
-6.5 | -0.753 | 0.01301 | 0.012 | -57.894
-6 | -0.702 | 0.01254 | 0.011 | -55.986
-5.5 | -0.649 | 0.01151 | 0.01 | -56.334
-5 | -0.594 | 0.01115 | 0.009 | -53.217
-4.5 | -0.537 | 0.01109 | 0.008 | -48.397
-4 | -0.479 | 0.00742 | 0.007 | -64.542
-3.5 | -0.42 | 0.00715 | 0.007 | -58.779
-3 | -0.361 | 0.00706 | 0.006 | -51.122
-2.5 | -0.301 | 0.00697 | 0.005 | -43.225
-2 | -0.241 | 0.00695 | 0.004 | -34.749
-1.5 | -0.181 | 0.00688 | 0.003 | -26.334
-1 | -0.121 | 0.00712 | 0.002 | -16.973
-0.5 | -0.06 | 0.00717 | 0.001 | -8.427
0 | 0 | 0.00688 | 0 | 0
0.5 | 0.061 | 0.00714 | -0.001 | 8.536
1 | 0.122 | 0.00708 | -0.002 | 17.194
1.5 | 0.183 | 0.00684 | -0.003 | 26.679
2 | 0.243 | 0.00691 | -0.004 | 35.212
2.5 | 0.304 | 0.00693 | -0.005 | 43.807
3 | 0.364 | 0.00702 | -0.006 | 51.824
3.5 | 0.424 | 0.00711 | -0.007 | 59.603
4 | 0.483 | 0.00737 | -0.007 | 65.47
4.5 | 0.541 | 0.01103 | -0.008 | 49.054
5 | 0.599 | 0.01109 | -0.009 | 53.95
5.5 | 0.654 | 0.01145 | -0.01 | 57.123
6 | 0.708 | 0.01247 | -0.011 | 56.792
6.5 | 0.76 | 0.01293 | -0.012 | 58.75
7 | 0.809 | 0.01336 | -0.013 | 60.587
7.5 | 0.856 | 0.01365 | -0.014 | 62.695
8 | 0.899 | 0.01438 | -0.015 | 62.519
8.5 | 0.939 | 0.01496 | -0.016 | 62.761
9 | 0.975 | 0.01525 | -0.017 | 63.93
9.5 | 1.007 | 0.01594 | -0.017 | 63.175
10 | 0.837 | 0.06217 | -0.01 | 13.456
10.5 | 0.851 | 0.0682 | -0.009 | 12.47
11 | 0.864 | 0.07279 | -0.008 | 11.873
11.5 | 0.876 | 0.07653 | -0.009 | 11.445
12 | 0.884 | 0.08206 | -0.009 | 10.767
12.5 | 0.888 | 0.08705 | -0.009 | 10.196
13 | 0.888 | 0.0929 | -0.009 | 9.559
13.5 | 0.886 | 0.09779 | -0.009 | 9.057
14 | 0.88 | 0.10557 | -0.01 | 8.339
14.5 | 0.872 | 0.11081 | -0.01 | 7.868

## 34. Re 750k Mach 0.00 (2)
BIGFOIL.COM POLAR EXPORT
GA 37A013
GA 37A013 |  |  |  | Cl Max: | 1.108 | at alpha= | 12.5 | deg
XFOIL ncrit=9 |  |  |  | L/D Max: | 63.2659 | at alpha= | 4 | deg
Re: | 750000 |  |  | Cd Min: | 0.20001 | at alpha= | 17.5 | deg
Mach: | 0 |  |  | Cl=0 at alpha= | 0 | deg
|  |  |  | @ Cl=0.1, Cd= | 0.0062256
|  |  |  | @ Cl=0.4, Cd= | 0.0066768
|  |  |  | @ Cl=0.6, Cd= | 0.010887
alpha (deg) | Cl | Cd | Cm | Cl/Cd
-17.5 | -0.7398 | 0.19971 | 0.0402 | -3.7044
-17 | -0.7227 | 0.19478 | 0.0378 | -3.7103
-16.5 | -0.7091 | 0.1881 | 0.0342 | -3.7698
-16 | -0.7063 | 0.17511 | 0.0267 | -4.0335
-15.5 | -0.711 | 0.16154 | 0.0206 | -4.4014
-15 | -1.0135 | 0.07363 | -0.0234 | -13.7648
-14.5 | -1.0654 | 0.05939 | -0.03 | -17.939
-14 | -1.0852 | 0.05126 | -0.0323 | -21.1705
-13.5 | -1.098 | 0.04474 | -0.0327 | -24.5418
-13 | -1.1061 | 0.03921 | -0.0314 | -28.2096
-12.5 | -1.1072 | 0.03457 | -0.0286 | -32.0278
-12 | -1.0982 | 0.03092 | -0.0252 | -35.5175
-11.5 | -1.0801 | 0.0282 | -0.0217 | -38.3014
-11 | -1.0572 | 0.02528 | -0.0182 | -41.8196
-10.5 | -1.0295 | 0.02238 | -0.0153 | -46.0009
-10 | -0.9934 | 0.02093 | -0.0131 | -47.463
-9.5 | -0.9559 | 0.01949 | -0.0109 | -49.0457
-9 | -0.9185 | 0.01807 | -0.0085 | -50.8301
-8.5 | -0.8837 | 0.01668 | -0.0053 | -52.9796
-8 | -0.8575 | 0.01516 | -0.0006 | -56.5633
-7.5 | -0.8123 | 0.01424 | 0.0006 | -57.0435
-7 | -0.7452 | 0.01301 | -0.0029 | -57.279
-6.5 | -0.6792 | 0.01205 | -0.0059 | -56.3651
-6 | -0.6182 | 0.01116 | -0.0076 | -55.3943
-5.5 | -0.5681 | 0.01041 | -0.0067 | -54.5725
-5 | -0.5209 | 0.00969 | -0.0053 | -53.7564
-4.5 | -0.4779 | 0.00847 | -0.0035 | -56.4227
-4 | -0.4378 | 0.00692 | -0.0014 | -63.2659
-3.5 | -0.3865 | 0.00659 | -0.0006 | -58.6495
-3 | -0.3324 | 0.00645 | -0.0003 | -51.5349
-2.5 | -0.2778 | 0.00636 | -0.0001 | -43.6792
-2 | -0.2232 | 0.0063 | 0.0001 | -35.4286
-1.5 | -0.1681 | 0.00625 | 0.0003 | -26.896
-1 | -0.1123 | 0.00623 | 0.0003 | -18.0257
-0.5 | -0.0562 | 0.00621 | 0.0001 | -9.0499
0 | 0 | 0.00621 | 0 | 0
0.5 | 0.0562 | 0.00621 | -0.0001 | 9.0499
1 | 0.1123 | 0.00623 | -0.0003 | 18.0257
1.5 | 0.1681 | 0.00625 | -0.0003 | 26.896
2 | 0.2232 | 0.0063 | -0.0001 | 35.4286
2.5 | 0.2778 | 0.00636 | 0.0001 | 43.6792
3 | 0.3324 | 0.00645 | 0.0003 | 51.5349
3.5 | 0.3865 | 0.00659 | 0.0006 | 58.6495
4 | 0.4378 | 0.00692 | 0.0014 | 63.2659
4.5 | 0.4779 | 0.00847 | 0.0035 | 56.4227
5 | 0.5209 | 0.00969 | 0.0053 | 53.7564
5.5 | 0.5681 | 0.01041 | 0.0067 | 54.5725
6 | 0.6182 | 0.01116 | 0.0076 | 55.3943
6.5 | 0.6794 | 0.01205 | 0.0059 | 56.3817
7 | 0.7454 | 0.01301 | 0.0028 | 57.2944
8 | 0.8575 | 0.01515 | 0.0006 | 56.6007
8.5 | 0.8836 | 0.0167 | 0.0053 | 52.9102
9 | 0.9186 | 0.01807 | 0.0084 | 50.8356
9.5 | 0.9561 | 0.01948 | 0.0109 | 49.0811
10 | 0.9938 | 0.02092 | 0.0131 | 47.5048
10.5 | 1.0299 | 0.02237 | 0.0152 | 46.0393
11 | 1.0575 | 0.02534 | 0.0182 | 41.7324
11.5 | 1.0807 | 0.02819 | 0.0216 | 38.3363
12 | 1.0989 | 0.03093 | 0.0251 | 35.5286
12.5 | 1.108 | 0.03456 | 0.0285 | 32.0602
13 | 1.1069 | 0.03923 | 0.0312 | 28.2157
13.5 | 1.0995 | 0.04468 | 0.0325 | 24.6083
14 | 1.0865 | 0.05124 | 0.0321 | 21.2041
14.5 | 1.0649 | 0.05965 | 0.0297 | 17.8525
15 | 1.0158 | 0.07351 | 0.0232 | 13.8185
15.5 | 0.7121 | 0.16177 | -0.0209 | 4.4019
16 | 0.7077 | 0.17533 | -0.027 | 4.0364
16.5 | 0.7105 | 0.18836 | -0.0345 | 3.772
17 | 0.724 | 0.1951 | -0.0381 | 3.7109
17.5 | 0.7412 | 0.20001 | -0.0405 | 3.7058

## 35. Re 750k Mach 0.10 (1)
BIGFOIL.COM POLAR EXPORT
GA 37A013
GA 37A013 |  |  |  | Cl Max: | 0.975 | at alpha= | 9 | deg
JavaFoil+Calcfoil stall+Eppler ext transition |  |  |  | L/D Max: | 66.026 | at alpha= | 4 | deg
Re: | 750000 |  |  | Cd Min: | 0.00685 | at alpha= | 0 | deg
Mach: | 0.1 |  |  | Cl=0 at alpha= | 0 | deg
|  |  |  | @ Cl=0.1, Cd= | 0.0071448
|  |  |  | @ Cl=0.4, Cd= | 0.007041
|  |  |  | @ Cl=0.6, Cd= | 0.011129
alpha (deg) | Cl | Cd | Cm | Cl/Cd
-14 | -0.858 | 0.10536 | 0.01 | -8.139
-13.5 | -0.866 | 0.09943 | 0.009 | -8.713
-13 | -0.872 | 0.09298 | 0.009 | -9.382
-12.5 | -0.874 | 0.08717 | 0.009 | -10.031
-12 | -0.873 | 0.0827 | 0.009 | -10.558
-11.5 | -0.868 | 0.07665 | 0.009 | -11.325
-11 | -0.858 | 0.07308 | 0.008 | -11.745
-10.5 | -0.846 | 0.06834 | 0.008 | -12.374
-10 | -0.831 | 0.06346 | 0.009 | -13.09
-9.5 | -0.814 | 0.05803 | 0.009 | -14.026
-9 | -0.966 | 0.01551 | 0.017 | -62.268
-8.5 | -0.931 | 0.01516 | 0.016 | -61.428
-8 | -0.893 | 0.01458 | 0.015 | -61.235
-7.5 | -0.85 | 0.01383 | 0.014 | -61.489
-7 | -0.805 | 0.01358 | 0.013 | -59.249
-6.5 | -0.756 | 0.01306 | 0.012 | -57.896
-6 | -0.705 | 0.01256 | 0.011 | -56.118
-5.5 | -0.651 | 0.01163 | 0.01 | -56.036
-5 | -0.596 | 0.01119 | 0.009 | -53.297
-4.5 | -0.539 | 0.01113 | 0.008 | -48.455
-4 | -0.481 | 0.00739 | 0.007 | -65.089
-3.5 | -0.422 | 0.00712 | 0.007 | -59.314
-3 | -0.363 | 0.00703 | 0.006 | -51.636
-2.5 | -0.303 | 0.007 | 0.005 | -43.271
-2 | -0.243 | 0.00697 | 0.004 | -34.828
-1.5 | -0.182 | 0.0069 | 0.003 | -26.402
-1 | -0.121 | 0.00721 | 0.002 | -16.857
-0.5 | -0.061 | 0.00714 | 0.001 | -8.51
0 | 0 | 0.00685 | 0 | 0
0.5 | 0.061 | 0.0071 | -0.001 | 8.62
1 | 0.122 | 0.00717 | -0.002 | 17.077
1.5 | 0.183 | 0.00686 | -0.003 | 26.748
2 | 0.244 | 0.00693 | -0.004 | 35.292
2.5 | 0.305 | 0.00696 | -0.005 | 43.859
3 | 0.366 | 0.00699 | -0.006 | 52.346
3.5 | 0.426 | 0.00708 | -0.007 | 60.148
4 | 0.485 | 0.00735 | -0.007 | 66.026
4.5 | 0.544 | 0.01107 | -0.008 | 49.112
5 | 0.601 | 0.01113 | -0.009 | 54.031
5.5 | 0.657 | 0.01156 | -0.01 | 56.827
6 | 0.711 | 0.01249 | -0.011 | 56.926
6.5 | 0.763 | 0.01298 | -0.012 | 58.751
7 | 0.812 | 0.0135 | -0.013 | 60.146
7.5 | 0.858 | 0.01374 | -0.014 | 62.453
8 | 0.901 | 0.01448 | -0.015 | 62.215
8.5 | 0.94 | 0.01506 | -0.016 | 62.447
9 | 0.975 | 0.0154 | -0.017 | 63.347
9.5 | 0.814 | 0.05803 | -0.009 | 14.026
10 | 0.831 | 0.06346 | -0.009 | 13.09
10.5 | 0.846 | 0.06834 | -0.008 | 12.374
11 | 0.858 | 0.07308 | -0.008 | 11.745
11.5 | 0.868 | 0.07665 | -0.009 | 11.325
12 | 0.873 | 0.0827 | -0.009 | 10.558
12.5 | 0.874 | 0.08717 | -0.009 | 10.031
13 | 0.872 | 0.09298 | -0.009 | 9.382
13.5 | 0.866 | 0.09943 | -0.009 | 8.713
14 | 0.858 | 0.10536 | -0.01 | 8.139

## 36. Re 750k Mach 0.10 (2)
BIGFOIL.COM POLAR EXPORT
GA 37A013
GA 37A013 |  |  |  | Cl Max: | 1.0891 | at alpha= | 12.5 | deg
XFOIL ncrit=9 |  |  |  | L/D Max: | 63.0516 | at alpha= | 4 | deg
Re: | 750000 |  |  | Cd Min: | 0.10739 | at alpha= | 15 | deg
Mach: | 0.1 |  |  | Cl=0 at alpha= | -99 | deg
|  |  |  | @ Cl=0.1, Cd= | 0.0062454
|  |  |  | @ Cl=0.4, Cd= | 0.0066991
|  |  |  | @ Cl=0.6, Cd= | 0.010909
alpha (deg) | Cl | Cd | Cm | Cl/Cd
0 | 0 | 0.00623 | 0 | 0
0.5 | 0.0565 | 0.00623 | -0.0001 | 9.069
1 | 0.113 | 0.00625 | -0.0003 | 18.08
1.5 | 0.1691 | 0.00628 | -0.0003 | 26.9268
2 | 0.2245 | 0.00632 | -0.0001 | 35.5222
2.5 | 0.2795 | 0.00638 | 0.0001 | 43.8088
3 | 0.3344 | 0.00647 | 0.0003 | 51.6847
3.5 | 0.3887 | 0.00662 | 0.0007 | 58.716
4 | 0.4401 | 0.00698 | 0.0015 | 63.0516
4.5 | 0.4798 | 0.00858 | 0.0037 | 55.9207
5 | 0.5236 | 0.00976 | 0.0055 | 53.6475
5.5 | 0.571 | 0.01049 | 0.007 | 54.4328
6 | 0.6215 | 0.01122 | 0.0079 | 55.3922
6.5 | 0.6823 | 0.01213 | 0.0064 | 56.249
7 | 0.748 | 0.01322 | 0.0035 | 56.5809
8 | 0.8594 | 0.01537 | 0.0016 | 55.9141
8.5 | 0.8827 | 0.01725 | 0.0069 | 51.171
9 | 0.9208 | 0.01841 | 0.0096 | 50.0163
9.5 | 0.9581 | 0.01995 | 0.0122 | 48.0251
10 | 0.9956 | 0.02144 | 0.0145 | 46.4366
10.5 | 1.0303 | 0.02308 | 0.0169 | 44.6404
11 | 1.0537 | 0.02712 | 0.0202 | 38.8532
11.5 | 1.0752 | 0.02936 | 0.024 | 36.6213
12 | 1.0879 | 0.03267 | 0.0277 | 33.2997
12.5 | 1.0891 | 0.0371 | 0.031 | 29.3558
13 | 1.0783 | 0.04294 | 0.0331 | 25.1118
13.5 | 1.0593 | 0.05012 | 0.0331 | 21.1353
14 | 1.0285 | 0.05973 | 0.0304 | 17.2192
14.5 | 0.9756 | 0.07438 | 0.0232 | 13.1164
15 | 0.863 | 0.10739 | 0.0021 | 8.0361

## 37. Re 750k Mach 0.25 (1)
BIGFOIL.COM POLAR EXPORT
GA 37A013
GA 37A013 |  |  |  | Cl Max: | 0.908 | at alpha= | 8 | deg
JavaFoil+Calcfoil stall+Eppler ext transition |  |  |  | L/D Max: | 66.383 | at alpha= | 4 | deg
Re: | 750000 |  |  | Cd Min: | 0.00692 | at alpha= | 1.5 | deg
Mach: | 0.25 |  |  | Cl=0 at alpha= | 0 | deg
|  |  |  | @ Cl=0.1, Cd= | 0.0072048
|  |  |  | @ Cl=0.4, Cd= | 0.0071218
|  |  |  | @ Cl=0.6, Cd= | 0.011394
alpha (deg) | Cl | Cd | Cm | Cl/Cd
-13 | -0.731 | 0.10306 | 0.009 | -7.097
-12.5 | -0.76 | 0.0969 | 0.009 | -7.839
-12 | -0.782 | 0.08918 | 0.008 | -8.764
-11.5 | -0.797 | 0.08162 | 0.008 | -9.769
-11 | -0.806 | 0.07682 | 0.008 | -10.494
-10.5 | -0.808 | 0.07117 | 0.008 | -11.358
-10 | -0.805 | 0.06625 | 0.008 | -12.144
-9.5 | -0.794 | 0.06153 | 0.008 | -12.905
-9 | -0.78 | 0.0568 | 0.008 | -13.733
-8.5 | -0.762 | 0.05214 | 0.009 | -14.617
-8 | -0.9 | 0.01461 | 0.015 | -61.605
-7.5 | -0.861 | 0.01464 | 0.014 | -58.852
-7 | -0.818 | 0.01405 | 0.013 | -58.25
-6.5 | -0.771 | 0.01351 | 0.012 | -57.067
-6 | -0.721 | 0.01296 | 0.011 | -55.597
-5.5 | -0.667 | 0.01188 | 0.011 | -56.163
-5 | -0.611 | 0.01148 | 0.01 | -53.259
-4.5 | -0.553 | 0.01094 | 0.009 | -50.586
-4 | -0.494 | 0.00755 | 0.008 | -65.416
-3.5 | -0.434 | 0.00719 | 0.007 | -60.372
-3 | -0.373 | 0.00715 | 0.006 | -52.118
-2.5 | -0.311 | 0.00705 | 0.005 | -44.119
-2 | -0.249 | 0.00703 | 0.004 | -35.434
-1.5 | -0.187 | 0.00696 | 0.003 | -26.866
-1 | -0.125 | 0.00722 | 0.002 | -17.295
-0.5 | -0.062 | 0.00727 | 0.001 | -8.579
0 | 0 | 0.00696 | 0 | 0
0.5 | 0.063 | 0.00724 | -0.001 | 8.693
1 | 0.126 | 0.00718 | -0.002 | 17.526
1.5 | 0.189 | 0.00692 | -0.003 | 27.23
2 | 0.251 | 0.00699 | -0.004 | 35.921
2.5 | 0.314 | 0.00701 | -0.005 | 44.731
3 | 0.376 | 0.00711 | -0.006 | 52.855
3.5 | 0.437 | 0.00714 | -0.007 | 61.238
4 | 0.498 | 0.0075 | -0.008 | 66.383
4.5 | 0.558 | 0.01133 | -0.009 | 49.263
5 | 0.617 | 0.01142 | -0.01 | 54.008
5.5 | 0.673 | 0.01181 | -0.011 | 56.965
6 | 0.727 | 0.01289 | -0.011 | 56.413
6.5 | 0.778 | 0.01344 | -0.012 | 57.924
7 | 0.826 | 0.01396 | -0.013 | 59.147
7.5 | 0.87 | 0.01455 | -0.014 | 59.781
8 | 0.908 | 0.01451 | -0.015 | 62.6
8.5 | 0.762 | 0.05214 | -0.009 | 14.617
9 | 0.78 | 0.0568 | -0.008 | 13.733
9.5 | 0.794 | 0.06153 | -0.007 | 12.905
10 | 0.805 | 0.06625 | -0.008 | 12.144
10.5 | 0.808 | 0.07117 | -0.008 | 11.358
11 | 0.806 | 0.07682 | -0.008 | 10.494
11.5 | 0.797 | 0.08162 | -0.008 | 9.769
12 | 0.782 | 0.08918 | -0.008 | 8.764
12.5 | 0.76 | 0.0969 | -0.009 | 7.839
13 | 0.731 | 0.10306 | -0.009 | 7.097

## 38. Re 750k Mach 0.25 (2)
BIGFOIL.COM POLAR EXPORT
GA 37A013
GA 37A013 |  |  |  | Cl Max: | 1.0129 | at alpha= | 10.5 | deg
XFOIL ncrit=9 |  |  |  | L/D Max: | 60.7951 | at alpha= | 4 | deg
Re: | 750000 |  |  | Cd Min: | 0.17152 | at alpha= | 15.5 | deg
Mach: | 0.25 |  |  | Cl=0 at alpha= | 0 | deg
|  |  |  | @ Cl=0.1, Cd= | 0.0063772
|  |  |  | @ Cl=0.4, Cd= | 0.0067469
|  |  |  | @ Cl=0.6, Cd= | 0.011082
alpha (deg) | Cl | Cd | Cm | Cl/Cd
-15.5 | -0.696 | 0.17131 | 0.0238 | -4.0628
-15 | -0.6886 | 0.16385 | 0.0212 | -4.2026
-14.5 | -0.6771 | 0.15693 | 0.0181 | -4.3147
-14 | -0.67 | 0.14834 | 0.014 | -4.5167
-13.5 | -0.8501 | 0.08731 | -0.0157 | -9.7366
-13 | -0.8973 | 0.07035 | -0.0267 | -12.7548
-12.5 | -0.9395 | 0.05734 | -0.0335 | -16.3847
-12 | -0.9751 | 0.04713 | -0.0364 | -20.6896
-11.5 | -0.9995 | 0.03937 | -0.0358 | -25.3874
-11 | -1.0092 | 0.03381 | -0.0327 | -29.8492
-10.5 | -1.0127 | 0.02839 | -0.0278 | -35.671
-10 | -0.9949 | 0.02508 | -0.0234 | -39.6691
-9.5 | -0.965 | 0.02296 | -0.0197 | -42.0296
-9 | -0.9298 | 0.02074 | -0.0165 | -44.8312
-8.5 | -0.8933 | 0.01883 | -0.0131 | -47.4403
-8 | -0.8648 | 0.01684 | -0.0082 | -51.3539
-7.5 | -0.8338 | 0.01546 | -0.0036 | -53.9327
-7 | -0.7628 | 0.01417 | -0.007 | -53.832
-6.5 | -0.6973 | 0.01265 | -0.0093 | -55.1225
-6 | -0.6375 | 0.01165 | -0.0099 | -54.721
-5.5 | -0.5872 | 0.01089 | -0.0083 | -53.921
-4.5 | -0.4909 | 0.00918 | -0.0049 | -53.4749
-4 | -0.4511 | 0.00742 | -0.0024 | -60.7951
-3.5 | -0.4011 | 0.00675 | -0.001 | -59.4222
-3 | -0.3452 | 0.0066 | -0.0005 | -52.303
-2.5 | -0.2887 | 0.0065 | -0.0002 | -44.4154
-2 | -0.2319 | 0.00643 | 0.0001 | -36.0653
-1.5 | -0.1745 | 0.00641 | 0.0002 | -27.2231
-1 | -0.1165 | 0.00638 | 0.0002 | -18.2602
-0.5 | -0.0582 | 0.00637 | 0.0001 | -9.1366
0 | 0 | 0.00636 | 0 | 0
0.5 | 0.0582 | 0.00637 | -0.0001 | 9.1366
1 | 0.1165 | 0.00638 | -0.0002 | 18.2602
1.5 | 0.1745 | 0.00641 | -0.0002 | 27.2231
2 | 0.2319 | 0.00643 | -0.0001 | 36.0653
2.5 | 0.2887 | 0.0065 | 0.0002 | 44.4154
3 | 0.3453 | 0.00659 | 0.0005 | 52.3976
3.5 | 0.4011 | 0.00675 | 0.001 | 59.4222
4 | 0.4511 | 0.00742 | 0.0024 | 60.7951
4.5 | 0.4909 | 0.00918 | 0.0049 | 53.4749
5.5 | 0.5873 | 0.01089 | 0.0083 | 53.9302
6 | 0.6376 | 0.01165 | 0.0099 | 54.7296
6.5 | 0.6975 | 0.01265 | 0.0093 | 55.1383
7 | 0.7631 | 0.01417 | 0.0069 | 53.8532
7.5 | 0.834 | 0.01546 | 0.0036 | 53.9457
8 | 0.8648 | 0.01684 | 0.0082 | 51.3539
8.5 | 0.8935 | 0.01883 | 0.0131 | 47.4509
9 | 0.93 | 0.02074 | 0.0164 | 44.8409
9.5 | 0.9654 | 0.02294 | 0.0197 | 42.0837
10 | 0.9953 | 0.02507 | 0.0233 | 39.7008
10.5 | 1.0129 | 0.02844 | 0.0277 | 35.6153
11 | 1.0098 | 0.03382 | 0.0326 | 29.8581
11.5 | 1.0001 | 0.0394 | 0.0357 | 25.3832
12 | 0.9756 | 0.04719 | 0.0363 | 20.6739
12.5 | 0.9399 | 0.05746 | 0.0333 | 16.3575
13 | 0.8976 | 0.07055 | 0.0264 | 12.7229
13.5 | 0.8503 | 0.08764 | 0.0152 | 9.7022
14 | 0.6713 | 0.14851 | -0.0143 | 4.5202
14.5 | 0.6782 | 0.15717 | -0.0184 | 4.3151
15 | 0.6901 | 0.16394 | -0.0214 | 4.2095
15.5 | 0.6973 | 0.17152 | -0.0241 | 4.0654

## 39. Re 750k Mach 0.50 (1)
BIGFOIL.COM POLAR EXPORT
GA 37A013
GA 37A013 |  |  |  | Cl Max: | 1.107 | at alpha= | 20 | deg
JavaFoil+Calcfoil stall+Eppler ext transition |  |  |  | L/D Max: | 64.237 | at alpha= | 3.5 | deg
Re: | 750000 |  |  | Cd Min: | 0.00722 | at alpha= | 0 | deg
Mach: | 0.5 |  |  | Cl=0 at alpha= | 0 | deg
|  |  |  | @ Cl=0.1, Cd= | 0.0073885
|  |  |  | @ Cl=0.4, Cd= | 0.0073962
|  |  |  | @ Cl=0.6, Cd= | 0.012321
alpha (deg) | Cl | Cd | Cm | Cl/Cd
-20 | -1.107 | 0.21075 | 0.023 | -5.251
-19.5 | -1.08 | 0.20592 | 0.022 | -5.245
-19 | -1.054 | 0.20104 | 0.022 | -5.241
-18.5 | -1.027 | 0.1933 | 0.021 | -5.313
-18 | -1 | 0.19093 | 0.021 | -5.239
-17.5 | -0.974 | 0.18485 | 0.02 | -5.267
-17 | -0.948 | 0.17976 | 0.02 | -5.275
-16.5 | -0.918 | 0.17297 | 0.018 | -5.307
-16 | -0.89 | 0.16724 | 0.017 | -5.319
-15.5 | -0.862 | 0.15965 | 0.016 | -5.399
-15 | -0.835 | 0.15623 | 0.016 | -5.344
-14.5 | -0.808 | 0.1503 | 0.015 | -5.373
-14 | -0.78 | 0.14825 | 0.015 | -5.262
-13.5 | -0.753 | 0.14426 | 0.014 | -5.219
-13 | -0.726 | 0.13325 | 0.014 | -5.447
-12.5 | -0.697 | 0.12433 | 0.012 | -5.604
-12 | -0.669 | 0.15919 | 0.011 | -4.2
-11.5 | -0.641 | 0.11589 | 0.011 | -5.534
-11 | -0.614 | 0.11268 | 0.01 | -5.449
-10.5 | -0.586 | 0.10927 | 0.01 | -5.367
-10 | -0.558 | 0.10082 | 0.009 | -5.539
-9.5 | -0.531 | 0.093 | 0.008 | -5.707
-9 | -0.503 | 0.0899 | 0.008 | -5.596
-8.5 | -0.475 | 0.06822 | 0.007 | -6.968
-8 | -0.448 | 0.05713 | 0.007 | -7.835
-7.5 | -0.42 | 0.05449 | 0.006 | -7.702
-7 | -0.639 | 0.04845 | 0.006 | -13.179
-6.5 | -0.646 | 0.04498 | 0.006 | -14.372
-6 | -0.771 | 0.01495 | 0.013 | -51.54
-5.5 | -0.727 | 0.01418 | 0.012 | -51.262
-5 | -0.673 | 0.01348 | 0.011 | -49.943
-4.5 | -0.613 | 0.01213 | 0.01 | -50.527
-4 | -0.549 | 0.01149 | 0.009 | -47.802
-3.5 | -0.483 | 0.00784 | 0.008 | -61.625
-3 | -0.416 | 0.00774 | 0.006 | -53.755
-2.5 | -0.348 | 0.00741 | 0.005 | -46.909
-2 | -0.278 | 0.00734 | 0.004 | -37.926
-1.5 | -0.209 | 0.00728 | 0.003 | -28.711
-1 | -0.14 | 0.00744 | 0.002 | -18.742
-0.5 | -0.07 | 0.00743 | 0.001 | -9.394
0 | 0 | 0.00722 | 0 | 0
0.5 | 0.07 | 0.00738 | -0.001 | 9.524
1 | 0.141 | 0.0074 | -0.002 | 19.005
1.5 | 0.211 | 0.00724 | -0.003 | 29.115
2 | 0.281 | 0.0073 | -0.004 | 38.466
2.5 | 0.35 | 0.00736 | -0.005 | 47.589
3 | 0.419 | 0.00741 | -0.006 | 56.635
3.5 | 0.487 | 0.00759 | -0.008 | 64.237
4 | 0.554 | 0.01153 | -0.009 | 48.023
4.5 | 0.618 | 0.01263 | -0.01 | 48.947
5 | 0.679 | 0.01332 | -0.011 | 50.986
5.5 | 0.734 | 0.01346 | -0.012 | 54.5
6 | 0.778 | 0.01477 | -0.013 | 52.695
6.5 | 0.646 | 0.04489 | -0.006 | 14.401
7 | 0.639 | 0.04952 | -0.006 | 12.899
7.5 | 0.42 | 0.05422 | -0.006 | 7.739
8 | 0.448 | 0.05714 | -0.007 | 7.833
8.5 | 0.475 | 0.06863 | -0.007 | 6.926
9 | 0.503 | 0.0899 | -0.008 | 5.596
9.5 | 0.531 | 0.093 | -0.008 | 5.707
10 | 0.558 | 0.09945 | -0.009 | 5.615
10.5 | 0.586 | 0.10885 | -0.01 | 5.388
11 | 0.614 | 0.11191 | -0.01 | 5.486
11.5 | 0.641 | 0.1151 | -0.011 | 5.572
12 | 0.669 | 0.15919 | -0.011 | 4.2
12.5 | 0.697 | 0.1214 | -0.012 | 5.74
13 | 0.726 | 0.13482 | -0.014 | 5.384
13.5 | 0.753 | 0.1407 | -0.014 | 5.352
14 | 0.78 | 0.14822 | -0.014 | 5.263
14.5 | 0.807 | 0.14868 | -0.015 | 5.431
15 | 0.835 | 0.15505 | -0.016 | 5.385
15.5 | 0.862 | 0.15913 | -0.016 | 5.417
16 | 0.89 | 0.16505 | -0.017 | 5.39
16.5 | 0.918 | 0.17431 | -0.018 | 5.266
17 | 0.948 | 0.18486 | -0.02 | 5.129
17.5 | 0.974 | 0.18494 | -0.02 | 5.264
18 | 1 | 0.18755 | -0.02 | 5.333
18.5 | 1.027 | 0.19484 | -0.021 | 5.271
19 | 1.054 | 0.20263 | -0.021 | 5.2
19.5 | 1.08 | 0.20741 | -0.022 | 5.208
20 | 1.107 | 0.21233 | -0.023 | 5.212

## 40. Re 750k Mach 0.50 (2)
BIGFOIL.COM POLAR EXPORT
GA 37A013
GA 37A013 |  |  |  | Cl Max: | 0.8822 | at alpha= | 20 | deg
XFOIL ncrit=9 |  |  |  | L/D Max: | 59.3307 | at alpha= | 3.5 | deg
Re: | 750000 |  |  | Cd Min: | 0.27252 | at alpha= | 20 | deg
Mach: | 0.5 |  |  | Cl=0 at alpha= | 0 | deg
|  |  |  | @ Cl=0.1, Cd= | 0.0068101
|  |  |  | @ Cl=0.4, Cd= | 0.0071681
|  |  |  | @ Cl=0.6, Cd= | 0.012009
alpha (deg) | Cl | Cd | Cm | Cl/Cd
-20 | -0.8808 | 0.27183 | 0.0802 | -3.2403
-19.5 | -0.8592 | 0.26421 | 0.0754 | -3.252
-19 | -0.8377 | 0.256 | 0.0703 | -3.2723
-18.5 | -0.8173 | 0.24579 | 0.0633 | -3.3252
-18 | -0.7995 | 0.23589 | 0.0564 | -3.3893
-17.5 | -0.7766 | 0.22845 | 0.0537 | -3.3994
-17 | -0.7554 | 0.22096 | 0.0494 | -3.4187
-16.5 | -0.7381 | 0.21064 | 0.0425 | -3.5041
-16 | -0.7232 | 0.20038 | 0.0359 | -3.6091
-15.5 | -0.7032 | 0.19257 | 0.0332 | -3.6517
-15 | -0.6839 | 0.18515 | 0.0296 | -3.6938
-14.5 | -0.6674 | 0.17647 | 0.025 | -3.7819
-14 | -0.6599 | 0.16393 | 0.0167 | -4.0255
-13.5 | -0.6488 | 0.15394 | 0.012 | -4.2146
-13 | -0.6445 | 0.14316 | 0.0087 | -4.502
-12.5 | -0.6406 | 0.13305 | 0.004 | -4.8147
-12 | -0.644 | 0.12143 | -0.0015 | -5.3035
-11.5 | -0.6573 | 0.10802 | -0.008 | -6.085
-11 | -0.6796 | 0.09341 | -0.0153 | -7.2755
-10.5 | -0.7129 | 0.07617 | -0.0254 | -9.3593
-10 | -0.7482 | 0.06156 | -0.0354 | -12.154
-9.5 | -0.7825 | 0.04978 | -0.042 | -15.7192
-9 | -0.8118 | 0.04038 | -0.0449 | -20.104
-8.5 | -0.8314 | 0.03308 | -0.0438 | -25.133
-8 | -0.8381 | 0.02741 | -0.0393 | -30.5764
-7.5 | -0.8286 | 0.02297 | -0.0328 | -36.0731
-7 | -0.8051 | 0.01971 | -0.026 | -40.8473
-6.5 | -0.7371 | 0.01648 | -0.0264 | -44.7269
-6 | -0.6934 | 0.01432 | -0.022 | -48.4218
-5.5 | -0.6476 | 0.01306 | -0.0171 | -49.5865
-5 | -0.5969 | 0.01194 | -0.0135 | -49.9916
-4.5 | -0.5424 | 0.01098 | -0.0106 | -49.3989
-4 | -0.4897 | 0.00985 | -0.0079 | -49.7157
-3.5 | -0.4521 | 0.00762 | -0.0037 | -59.3307
-3 | -0.3933 | 0.00711 | -0.0019 | -55.3165
-2.5 | -0.329 | 0.00697 | -0.001 | -47.2023
-2 | -0.2641 | 0.00689 | -0.0004 | -38.3309
-1.5 | -0.199 | 0.00686 | 0.0001 | -29.0087
-1 | -0.133 | 0.00682 | 0.0002 | -19.5015
-0.5 | -0.0665 | 0.0068 | 0.0001 | -9.7794
0 | 0 | 0.00679 | 0 | 0
0.5 | 0.0665 | 0.0068 | -0.0001 | 9.7794
1 | 0.133 | 0.00682 | -0.0002 | 19.5015
1.5 | 0.199 | 0.00686 | -0.0001 | 29.0087
2 | 0.2641 | 0.00689 | 0.0004 | 38.3309
2.5 | 0.329 | 0.00697 | 0.001 | 47.2023
3 | 0.3933 | 0.00711 | 0.0019 | 55.3165
3.5 | 0.4521 | 0.00762 | 0.0037 | 59.3307
4 | 0.4897 | 0.00985 | 0.0079 | 49.7157
4.5 | 0.5425 | 0.01098 | 0.0106 | 49.408
5 | 0.5969 | 0.01194 | 0.0134 | 49.9916
5.5 | 0.6476 | 0.01307 | 0.0171 | 49.5486
6 | 0.6936 | 0.01432 | 0.0219 | 48.4358
6.5 | 0.7373 | 0.0165 | 0.0263 | 44.6848
7 | 0.8056 | 0.01971 | 0.0259 | 40.8727
7.5 | 0.829 | 0.02298 | 0.0328 | 36.0748
8 | 0.8385 | 0.02742 | 0.0392 | 30.5799
8.5 | 0.8319 | 0.0331 | 0.0437 | 25.1329
9 | 0.8122 | 0.04042 | 0.0447 | 20.094
9.5 | 0.7827 | 0.04988 | 0.0418 | 15.6917
10 | 0.7486 | 0.0617 | 0.0351 | 12.1329
10.5 | 0.7133 | 0.07636 | 0.0251 | 9.3413
11 | 0.68 | 0.09367 | 0.015 | 7.2595
11.5 | 0.658 | 0.10824 | 0.0077 | 6.0791
12 | 0.6448 | 0.12166 | 0.0011 | 5.3
12.5 | 0.6416 | 0.13321 | -0.0043 | 4.8165
13 | 0.6456 | 0.14332 | -0.009 | 4.5046
13.5 | 0.6499 | 0.15408 | -0.0123 | 4.2179
14 | 0.6611 | 0.16407 | -0.017 | 4.0294
14.5 | 0.6687 | 0.17656 | -0.0251 | 3.7874
15 | 0.6851 | 0.18533 | -0.0299 | 3.6966
15.5 | 0.7043 | 0.19283 | -0.0336 | 3.6524
16 | 0.7244 | 0.2006 | -0.0362 | 3.6112
16.5 | 0.7393 | 0.2109 | -0.0428 | 3.5055
17 | 0.7566 | 0.22128 | -0.0497 | 3.4192
17.5 | 0.7779 | 0.22876 | -0.054 | 3.4005
18 | 0.8007 | 0.23631 | -0.0567 | 3.3883
18.5 | 0.8185 | 0.24628 | -0.0637 | 3.3235
19 | 0.839 | 0.25656 | -0.0706 | 3.2702
19.5 | 0.8605 | 0.26486 | -0.0758 | 3.2489
20 | 0.8822 | 0.27252 | -0.0806 | 3.2372

## 41. Re 1M Mach 0.00 (1)
BIGFOIL.COM POLAR EXPORT
GA 37A013
GA 37A013 |  |  |  | Cl Max: | 1.035 | at alpha= | 10 | deg
JavaFoil+Calcfoil stall+Eppler ext transition |  |  |  | L/D Max: | 69.769 | at alpha= | 4 | deg
Re: | 1000000 |  |  | Cd Min: | 0.00647 | at alpha= | 0 | deg
Mach: | 0 |  |  | Cl=0 at alpha= | 0 | deg
|  |  |  | @ Cl=0.1, Cd= | 0.0067484
|  |  |  | @ Cl=0.4, Cd= | 0.00664
|  |  |  | @ Cl=0.6, Cd= | 0.010586
alpha (deg) | Cl | Cd | Cm | Cl/Cd
-15 | -0.861 | 0.11512 | 0.011 | -7.482
-14.5 | -0.872 | 0.10929 | 0.011 | -7.982
-14 | -0.881 | 0.1016 | 0.01 | -8.669
-13.5 | -0.886 | 0.0957 | 0.01 | -9.26
-13 | -0.889 | 0.09105 | 0.01 | -9.76
-12.5 | -0.888 | 0.08561 | 0.01 | -10.378
-12 | -0.885 | 0.07954 | 0.01 | -11.128
-11.5 | -0.878 | 0.07449 | 0.01 | -11.788
-11 | -0.866 | 0.07081 | 0.009 | -12.234
-10.5 | -0.859 | 0.06364 | 0.011 | -13.504
-10 | -1.025 | 0.0164 | 0.018 | -62.5
-9.5 | -0.998 | 0.01532 | 0.017 | -65.097
-9 | -0.966 | 0.01466 | 0.016 | -65.889
-8.5 | -0.93 | 0.01438 | 0.016 | -64.715
-8 | -0.891 | 0.0138 | 0.015 | -64.564
-7.5 | -0.848 | 0.0131 | 0.014 | -64.725
-7 | -0.802 | 0.01281 | 0.013 | -62.596
-6.5 | -0.753 | 0.01235 | 0.012 | -60.994
-6 | -0.702 | 0.01189 | 0.011 | -59.038
-5.5 | -0.649 | 0.01099 | 0.01 | -59.047
-5 | -0.594 | 0.01064 | 0.009 | -55.799
-4.5 | -0.537 | 0.0106 | 0.008 | -50.63
-4 | -0.479 | 0.00697 | 0.007 | -68.775
-3.5 | -0.42 | 0.00672 | 0.007 | -62.559
-3 | -0.361 | 0.00662 | 0.006 | -54.537
-2.5 | -0.301 | 0.00665 | 0.005 | -45.31
-2 | -0.241 | 0.00658 | 0.004 | -36.675
-1.5 | -0.181 | 0.00658 | 0.003 | -27.556
-1 | -0.121 | 0.0068 | 0.002 | -17.768
-0.5 | -0.06 | 0.00674 | 0.001 | -8.964
0 | 0 | 0.00647 | 0 | 0
0.5 | 0.061 | 0.00671 | -0.001 | 9.08
1 | 0.122 | 0.00677 | -0.002 | 18.001
1.5 | 0.183 | 0.00654 | -0.003 | 27.92
2 | 0.243 | 0.00655 | -0.004 | 37.163
2.5 | 0.304 | 0.00662 | -0.005 | 45.925
3 | 0.364 | 0.00658 | -0.006 | 55.288
3.5 | 0.424 | 0.00668 | -0.007 | 63.44
4 | 0.483 | 0.00692 | -0.007 | 69.769
4.5 | 0.541 | 0.01054 | -0.008 | 51.322
5 | 0.599 | 0.01058 | -0.009 | 56.574
5.5 | 0.654 | 0.01092 | -0.01 | 59.881
6 | 0.708 | 0.01182 | -0.011 | 59.888
6.5 | 0.76 | 0.01228 | -0.012 | 61.896
7 | 0.809 | 0.01273 | -0.013 | 63.547
7.5 | 0.856 | 0.01302 | -0.014 | 65.742
8 | 0.899 | 0.01371 | -0.015 | 65.6
8.5 | 0.939 | 0.01428 | -0.016 | 65.781
9 | 0.975 | 0.01455 | -0.017 | 67.024
9.5 | 1.007 | 0.0152 | -0.017 | 66.259
10 | 1.035 | 0.01626 | -0.018 | 63.652
10.5 | 0.859 | 0.06364 | -0.011 | 13.504
11 | 0.866 | 0.07081 | -0.009 | 12.234
11.5 | 0.878 | 0.07449 | -0.01 | 11.788
12 | 0.885 | 0.07954 | -0.01 | 11.128
12.5 | 0.888 | 0.08561 | -0.01 | 10.378
13 | 0.889 | 0.09105 | -0.01 | 9.76
13.5 | 0.886 | 0.0957 | -0.01 | 9.26
14 | 0.881 | 0.1016 | -0.01 | 8.669
14.5 | 0.872 | 0.10929 | -0.01 | 7.982
15 | 0.861 | 0.11512 | -0.01 | 7.482

## 42. Re 1M Mach 0.00 (2)
BIGFOIL.COM POLAR EXPORT
GA 37A013
GA 37A013 |  |  |  | Cl Max: | 1.1711 | at alpha= | 14 | deg
XFOIL ncrit=9 |  |  |  | L/D Max: | 63.2727 | at alpha= | 7.5 | deg
Re: | 1000000 |  |  | Cd Min: | 0.2273 | at alpha= | 19 | deg
Mach: | 0 |  |  | Cl=0 at alpha= | 0 | deg
|  |  |  | @ Cl=0.1, Cd= | 0.0056854
|  |  |  | @ Cl=0.4, Cd= | 0.0064265
|  |  |  | @ Cl=0.6, Cd= | 0.010083
alpha (deg) | Cl | Cd | Cm | Cl/Cd
-19 | -0.7738 | 0.22672 | 0.0561 | -3.413
-18 | -0.7533 | 0.20694 | 0.0453 | -3.6402
-17.5 | -0.7374 | 0.20149 | 0.0422 | -3.6597
-16.5 | -1.0378 | 0.09332 | -0.0098 | -11.1209
-16 | -1.0928 | 0.07503 | -0.0203 | -14.5648
-15.5 | -1.1301 | 0.06232 | -0.0263 | -18.1338
-15 | -1.1538 | 0.05302 | -0.0295 | -21.7616
-14.5 | -1.1676 | 0.04574 | -0.0307 | -25.5269
-14 | -1.1699 | 0.04032 | -0.0307 | -29.0154
-13.5 | -1.1621 | 0.03639 | -0.0299 | -31.9346
-13 | -1.1602 | 0.03187 | -0.0276 | -36.4041
-12.5 | -1.1554 | 0.0275 | -0.0243 | -42.0145
-12 | -1.1348 | 0.02511 | -0.0215 | -45.1932
-11.5 | -1.1091 | 0.02326 | -0.0186 | -47.6827
-11 | -1.0807 | 0.02162 | -0.0155 | -49.9861
-10.5 | -1.0472 | 0.02009 | -0.0129 | -52.1254
-10 | -1.0094 | 0.0188 | -0.0107 | -53.6915
-9.5 | -0.9757 | 0.01711 | -0.0078 | -57.0251
-9 | -0.9423 | 0.01566 | -0.0047 | -60.1724
-8.5 | -0.9068 | 0.01473 | -0.0014 | -61.5614
-8 | -0.8655 | 0.01387 | 0.0007 | -62.4009
-7.5 | -0.8002 | 0.01265 | -0.0025 | -63.2569
-7 | -0.7353 | 0.01179 | -0.0053 | -62.3664
-6.5 | -0.6753 | 0.01095 | -0.0067 | -61.6712
-6 | -0.6249 | 0.01036 | -0.0059 | -60.3185
-5.5 | -0.5763 | 0.00982 | -0.0046 | -58.6864
-5 | -0.5269 | 0.00926 | -0.0037 | -56.9006
-4.5 | -0.4789 | 0.00847 | -0.0026 | -56.5407
-4 | -0.4354 | 0.00711 | -0.0011 | -61.2377
-3.5 | -0.3884 | 0.0062 | 0.0001 | -62.6452
-3 | -0.3343 | 0.006 | 0.0003 | -55.7167
-2.5 | -0.2795 | 0.00588 | 0.0004 | -47.534
-2 | -0.2241 | 0.0058 | 0.0004 | -38.6379
-1.5 | -0.1687 | 0.00574 | 0.0004 | -29.3902
-1 | -0.1129 | 0.00569 | 0.0004 | -19.8418
-0.5 | -0.0565 | 0.00567 | 0.0002 | -9.9647
0 | 0 | 0.00567 | 0 | 0
0.5 | 0.0565 | 0.00567 | -0.0002 | 9.9647
1 | 0.1129 | 0.00569 | -0.0004 | 19.8418
1.5 | 0.1687 | 0.00574 | -0.0004 | 29.3902
2 | 0.2241 | 0.0058 | -0.0004 | 38.6379
2.5 | 0.2795 | 0.00588 | -0.0004 | 47.534
3 | 0.3343 | 0.006 | -0.0003 | 55.7167
3.5 | 0.3883 | 0.0062 | -0.0001 | 62.629
4 | 0.4353 | 0.00711 | 0.0011 | 61.2236
4.5 | 0.4789 | 0.00847 | 0.0026 | 56.5407
5 | 0.5269 | 0.00926 | 0.0037 | 56.9006
5.5 | 0.5763 | 0.00982 | 0.0046 | 58.6864
6 | 0.625 | 0.01036 | 0.0059 | 60.3282
6.5 | 0.6754 | 0.01095 | 0.0067 | 61.6804
7 | 0.7354 | 0.01179 | 0.0052 | 62.3749
7.5 | 0.8004 | 0.01265 | 0.0024 | 63.2727
8.5 | 0.9068 | 0.01473 | 0.0014 | 61.5614
9 | 0.9423 | 0.01566 | 0.0046 | 60.1724
9.5 | 0.9758 | 0.01712 | 0.0078 | 56.9977
10 | 1.0097 | 0.01879 | 0.0107 | 53.736
10.5 | 1.0475 | 0.02009 | 0.0128 | 52.1404
11 | 1.0811 | 0.02162 | 0.0154 | 50.0046
11.5 | 1.1097 | 0.02326 | 0.0185 | 47.7085
12 | 1.1355 | 0.02511 | 0.0214 | 45.221
12.5 | 1.1562 | 0.02749 | 0.0242 | 42.0589
13 | 1.1602 | 0.03199 | 0.0276 | 36.2676
13.5 | 1.1636 | 0.03633 | 0.0297 | 32.0286
14 | 1.1711 | 0.0403 | 0.0305 | 29.0596
14.5 | 1.1687 | 0.04576 | 0.0306 | 25.5398
15 | 1.1552 | 0.05302 | 0.0292 | 21.788
15.5 | 1.1308 | 0.06243 | 0.026 | 18.1131
16 | 1.0947 | 0.075 | 0.02 | 14.596
16.5 | 1.037 | 0.09385 | 0.0091 | 11.0495
17.5 | 0.7388 | 0.20182 | -0.0425 | 3.6607
18 | 0.7547 | 0.20732 | -0.0456 | 3.6403
18.5 | 0.7654 | 0.21527 | -0.0494 | 3.5555
19 | 0.7752 | 0.2273 | -0.0565 | 3.4105

## 43. Re 1M Mach 0.10 (1)
BIGFOIL.COM POLAR EXPORT
GA 37A013
GA 37A013 |  |  |  | Cl Max: | 1.012 | at alpha= | 10 | deg
JavaFoil+Calcfoil stall+Eppler ext transition |  |  |  | L/D Max: | 69.776 | at alpha= | 4 | deg
Re: | 1000000 |  |  | Cd Min: | 0.00655 | at alpha= | 0 | deg
Mach: | 0.1 |  |  | Cl=0 at alpha= | 0 | deg
|  |  |  | @ Cl=0.1, Cd= | 0.0067516
|  |  |  | @ Cl=0.4, Cd= | 0.006677
|  |  |  | @ Cl=0.6, Cd= | 0.010609
alpha (deg) | Cl | Cd | Cm | Cl/Cd
-15 | -0.832 | 0.11701 | 0.011 | -7.11
-14.5 | -0.846 | 0.11004 | 0.01 | -7.689
-14 | -0.858 | 0.10388 | 0.01 | -8.261
-13.5 | -0.867 | 0.09759 | 0.01 | -8.884
-13 | -0.873 | 0.09127 | 0.01 | -9.564
-12.5 | -0.875 | 0.08511 | 0.01 | -10.281
-12 | -0.874 | 0.08061 | 0.009 | -10.841
-11.5 | -0.87 | 0.07525 | 0.01 | -11.565
-11 | -0.859 | 0.07143 | 0.009 | -12.032
-10.5 | -0.85 | 0.06604 | 0.01 | -12.879
-10 | -1.012 | 0.01684 | 0.018 | -60.077
-9.5 | -0.996 | 0.01545 | 0.017 | -64.491
-9 | -0.966 | 0.01481 | 0.017 | -65.215
-8.5 | -0.931 | 0.01448 | 0.016 | -64.336
-8 | -0.893 | 0.01391 | 0.015 | -64.172
-7.5 | -0.85 | 0.01317 | 0.014 | -64.589
-7 | -0.805 | 0.01288 | 0.013 | -62.496
-6.5 | -0.756 | 0.01238 | 0.012 | -61.052
-6 | -0.705 | 0.01196 | 0.011 | -58.931
-5.5 | -0.652 | 0.01102 | 0.01 | -59.121
-5 | -0.596 | 0.01067 | 0.009 | -55.879
-4.5 | -0.539 | 0.01059 | 0.008 | -50.928
-4 | -0.481 | 0.007 | 0.007 | -68.773
-3.5 | -0.423 | 0.00673 | 0.007 | -62.765
-3 | -0.363 | 0.0067 | 0.006 | -54.173
-2.5 | -0.303 | 0.00662 | 0.005 | -45.786
-2 | -0.243 | 0.00661 | 0.004 | -36.72
-1.5 | -0.182 | 0.00659 | 0.003 | -27.625
-1 | -0.121 | 0.00676 | 0.002 | -17.96
-0.5 | -0.061 | 0.00682 | 0.001 | -8.903
0 | 0 | 0.00655 | 0 | 0
0.5 | 0.061 | 0.00679 | -0.001 | 9.019
1 | 0.122 | 0.00673 | -0.002 | 18.195
1.5 | 0.183 | 0.00656 | -0.003 | 27.989
2 | 0.244 | 0.00657 | -0.004 | 37.214
2.5 | 0.305 | 0.00658 | -0.005 | 46.408
3 | 0.366 | 0.00666 | -0.006 | 54.925
3.5 | 0.426 | 0.00669 | -0.007 | 63.648
4 | 0.485 | 0.00695 | -0.007 | 69.776
4.5 | 0.544 | 0.01053 | -0.008 | 51.624
5 | 0.601 | 0.01061 | -0.009 | 56.653
5.5 | 0.657 | 0.01096 | -0.01 | 59.954
6 | 0.711 | 0.01189 | -0.011 | 59.787
6.5 | 0.763 | 0.01231 | -0.012 | 61.954
7 | 0.812 | 0.0128 | -0.013 | 63.444
7.5 | 0.858 | 0.01308 | -0.014 | 65.602
8 | 0.901 | 0.01382 | -0.015 | 65.198
8.5 | 0.94 | 0.01438 | -0.016 | 65.403
9 | 0.975 | 0.0147 | -0.017 | 66.333
9.5 | 1.006 | 0.01533 | -0.017 | 65.648
10 | 1.012 | 0.01684 | -0.018 | 60.077
10.5 | 0.85 | 0.06604 | -0.01 | 12.879
11 | 0.859 | 0.07143 | -0.009 | 12.032
11.5 | 0.87 | 0.07525 | -0.01 | 11.565
12 | 0.874 | 0.08061 | -0.009 | 10.841
12.5 | 0.875 | 0.08511 | -0.009 | 10.281
13 | 0.873 | 0.09127 | -0.01 | 9.564
13.5 | 0.867 | 0.09759 | -0.01 | 8.884
14 | 0.858 | 0.10388 | -0.01 | 8.261
14.5 | 0.846 | 0.11004 | -0.01 | 7.689
15 | 0.832 | 0.11701 | -0.011 | 7.11

## 44. Re 1M Mach 0.10 (2)
BIGFOIL.COM POLAR EXPORT
GA 37A013
GA 37A013 |  |  |  | Cl Max: | 1.1472 | at alpha= | 12.5 | deg
XFOIL ncrit=9 |  |  |  | L/D Max: | 62.7974 | at alpha= | 3.5 | deg
Re: | 1000000 |  |  | Cd Min: | 0.20278 | at alpha= | 17.5 | deg
Mach: | 0.1 |  |  | Cl=0 at alpha= | 0 | deg
|  |  |  | @ Cl=0.1, Cd= | 0.0057076
|  |  |  | @ Cl=0.4, Cd= | 0.0064197
|  |  |  | @ Cl=0.6, Cd= | 0.01013
alpha (deg) | Cl | Cd | Cm | Cl/Cd
-17.5 | -0.7378 | 0.20244 | 0.0426 | -3.6445
-17 | -0.7234 | 0.196 | 0.0389 | -3.6908
-16.5 | -0.718 | 0.18317 | 0.0319 | -3.9199
-16 | -1.0136 | 0.0915 | -0.0111 | -11.0776
-15.5 | -1.0682 | 0.07334 | -0.0217 | -14.565
-15 | -1.1054 | 0.06078 | -0.0277 | -18.1869
-14.5 | -1.1314 | 0.05126 | -0.0308 | -22.0718
-14 | -1.1438 | 0.04423 | -0.0318 | -25.8603
-13.5 | -1.1436 | 0.03917 | -0.0316 | -29.1958
-13 | -1.1356 | 0.03539 | -0.0305 | -32.0882
-12.5 | -1.1464 | 0.02917 | -0.0267 | -39.3007
-12 | -1.13 | 0.02625 | -0.0238 | -43.0476
-11.5 | -1.1064 | 0.02415 | -0.0208 | -45.8137
-11 | -1.0793 | 0.02233 | -0.0176 | -48.3341
-10.5 | -1.0482 | 0.02067 | -0.0145 | -50.7112
-10 | -1.0118 | 0.0192 | -0.0121 | -52.6979
-9.5 | -0.9749 | 0.01776 | -0.0096 | -54.893
-9 | -0.9444 | 0.01595 | -0.0059 | -59.21
-8.5 | -0.9091 | 0.01496 | -0.0026 | -60.7687
-7.5 | -0.8034 | 0.01286 | -0.0031 | -62.4728
-7 | -0.7388 | 0.01189 | -0.0058 | -62.1362
-6.5 | -0.6785 | 0.01104 | -0.0072 | -61.4583
-6 | -0.628 | 0.01047 | -0.0062 | -59.9809
-5.5 | -0.5794 | 0.00989 | -0.0048 | -58.5844
-5 | -0.5295 | 0.00934 | -0.0039 | -56.6916
-4.5 | -0.4813 | 0.00855 | -0.0028 | -56.2924
-4 | -0.4372 | 0.00721 | -0.0013 | -60.638
-3.5 | -0.3906 | 0.00622 | 0 | -62.7974
-3 | -0.3364 | 0.00602 | 0.0003 | -55.8804
-2.5 | -0.2811 | 0.0059 | 0.0004 | -47.6441
-2 | -0.2254 | 0.00582 | 0.0004 | -38.7285
-1.5 | -0.1698 | 0.00575 | 0.0005 | -29.5304
-1 | -0.1136 | 0.00571 | 0.0004 | -19.8949
-0.5 | -0.0568 | 0.0057 | 0.0002 | -9.9649
0 | 0 | 0.00569 | 0 | 0
0.5 | 0.0568 | 0.0057 | -0.0002 | 9.9649
1 | 0.1136 | 0.00571 | -0.0004 | 19.8949
1.5 | 0.1698 | 0.00575 | -0.0005 | 29.5304
2 | 0.2254 | 0.00582 | -0.0004 | 38.7285
2.5 | 0.2811 | 0.0059 | -0.0004 | 47.6441
3 | 0.3364 | 0.00602 | -0.0003 | 55.8804
3.5 | 0.3906 | 0.00622 | 0 | 62.7974
4 | 0.4372 | 0.00721 | 0.0013 | 60.638
5 | 0.5295 | 0.00934 | 0.0039 | 56.6916
5.5 | 0.5794 | 0.00988 | 0.0048 | 58.6437
6 | 0.6281 | 0.01047 | 0.0062 | 59.9904
7 | 0.739 | 0.01189 | 0.0057 | 62.1531
7.5 | 0.8036 | 0.01286 | 0.0031 | 62.4883
8.5 | 0.9091 | 0.01495 | 0.0025 | 60.8094
9 | 0.9445 | 0.01595 | 0.0059 | 59.2163
9.5 | 0.9749 | 0.01778 | 0.0096 | 54.8313
10 | 1.0121 | 0.01919 | 0.0121 | 52.741
10.5 | 1.0486 | 0.02066 | 0.0145 | 50.7551
11 | 1.0798 | 0.02233 | 0.0175 | 48.3565
11.5 | 1.107 | 0.02415 | 0.0207 | 45.8385
12 | 1.1308 | 0.02625 | 0.0237 | 43.0781
12.5 | 1.1472 | 0.02917 | 0.0266 | 39.3281
13 | 1.1362 | 0.03543 | 0.0304 | 32.0689
13.5 | 1.1453 | 0.0391 | 0.0314 | 29.2916
14 | 1.145 | 0.04422 | 0.0317 | 25.8933
14.5 | 1.1322 | 0.05132 | 0.0306 | 22.0616
15 | 1.1067 | 0.06081 | 0.0274 | 18.1993
15.5 | 1.0686 | 0.07355 | 0.0213 | 14.5289
16 | 1.0146 | 0.09167 | 0.0107 | 11.068
16.5 | 0.7194 | 0.18341 | -0.0322 | 3.9224
17 | 0.7247 | 0.19632 | -0.0393 | 3.6914
17.5 | 0.7392 | 0.20278 | -0.0429 | 3.6453

## 45. Re 1M Mach 0.25 (1)
BIGFOIL.COM POLAR EXPORT
GA 37A013
GA 37A013 |  |  |  | Cl Max: | 0.969 | at alpha= | 9 | deg
JavaFoil+Calcfoil stall+Eppler ext transition |  |  |  | L/D Max: | 70.913 | at alpha= | 4 | deg
Re: | 1000000 |  |  | Cd Min: | 0.00651 | at alpha= | 0 | deg
Mach: | 0.25 |  |  | Cl=0 at alpha= | 0 | deg
|  |  |  | @ Cl=0.1, Cd= | 0.0068252
|  |  |  | @ Cl=0.4, Cd= | 0.0066893
|  |  |  | @ Cl=0.6, Cd= | 0.01085
alpha (deg) | Cl | Cd | Cm | Cl/Cd
-14 | -0.658 | 0.11082 | 0.011 | -5.941
-13.5 | -0.698 | 0.10364 | 0.01 | -6.733
-13 | -0.732 | 0.09932 | 0.01 | -7.369
-12.5 | -0.76 | 0.09308 | 0.009 | -8.164
-12 | -0.782 | 0.08705 | 0.009 | -8.981
-11.5 | -0.798 | 0.0787 | 0.009 | -10.137
-11 | -0.807 | 0.07506 | 0.008 | -10.746
-10.5 | -0.809 | 0.06947 | 0.008 | -11.642
-10 | -0.807 | 0.06487 | 0.009 | -12.437
-9.5 | -0.796 | 0.06023 | 0.009 | -13.222
-9 | -0.96 | 0.01559 | 0.017 | -61.554
-8.5 | -0.933 | 0.01485 | 0.016 | -62.817
-8 | -0.9 | 0.01396 | 0.015 | -64.484
-7.5 | -0.862 | 0.01395 | 0.014 | -61.771
-7 | -0.818 | 0.01333 | 0.013 | -61.423
-6.5 | -0.771 | 0.0128 | 0.012 | -60.238
-6 | -0.721 | 0.01229 | 0.011 | -58.635
-5.5 | -0.667 | 0.01132 | 0.011 | -58.929
-5 | -0.611 | 0.01093 | 0.01 | -55.913
-4.5 | -0.553 | 0.0104 | 0.009 | -53.176
-4 | -0.494 | 0.00707 | 0.008 | -69.874
-3.5 | -0.434 | 0.0068 | 0.007 | -63.816
-3 | -0.373 | 0.00669 | 0.006 | -55.706
-2.5 | -0.311 | 0.00673 | 0.005 | -46.276
-2 | -0.249 | 0.00664 | 0.004 | -37.517
-1.5 | -0.187 | 0.00663 | 0.003 | -28.196
-1 | -0.125 | 0.00688 | 0.002 | -18.132
-0.5 | -0.062 | 0.00682 | 0.001 | -9.146
0 | 0 | 0.00651 | 0 | 0
0.5 | 0.063 | 0.00679 | -0.001 | 9.268
1 | 0.126 | 0.00685 | -0.002 | 18.377
1.5 | 0.189 | 0.0066 | -0.003 | 28.58
2 | 0.251 | 0.00661 | -0.004 | 38.033
2.5 | 0.314 | 0.00669 | -0.005 | 46.924
3 | 0.376 | 0.00665 | -0.006 | 56.499
3.5 | 0.437 | 0.00675 | -0.007 | 64.743
4 | 0.498 | 0.00702 | -0.008 | 70.913
4.5 | 0.558 | 0.0108 | -0.009 | 51.644
5 | 0.617 | 0.01087 | -0.01 | 56.706
5.5 | 0.673 | 0.01126 | -0.011 | 59.777
6 | 0.727 | 0.01222 | -0.011 | 59.495
6.5 | 0.778 | 0.01273 | -0.012 | 61.144
7 | 0.826 | 0.01324 | -0.013 | 62.37
7.5 | 0.87 | 0.01386 | -0.014 | 62.745
8 | 0.908 | 0.01386 | -0.015 | 65.524
8.5 | 0.942 | 0.01474 | -0.016 | 63.879
9 | 0.969 | 0.01547 | -0.017 | 62.638
9.5 | 0.796 | 0.06023 | -0.009 | 13.222
10 | 0.807 | 0.06487 | -0.009 | 12.437
10.5 | 0.809 | 0.06947 | -0.008 | 11.642
11 | 0.807 | 0.07506 | -0.008 | 10.746
11.5 | 0.798 | 0.0787 | -0.009 | 10.137
12 | 0.782 | 0.08705 | -0.009 | 8.981
12.5 | 0.76 | 0.09308 | -0.009 | 8.164
13 | 0.732 | 0.09932 | -0.009 | 7.369
13.5 | 0.698 | 0.10364 | -0.01 | 6.733
14 | 0.658 | 0.11082 | -0.01 | 5.941

## 46. Re 1M Mach 0.25 (2)
BIGFOIL.COM POLAR EXPORT
GA 37A013
GA 37A013 |  |  |  | Cl Max: | 1.0642 | at alpha= | 11.5 | deg
XFOIL ncrit=9 |  |  |  | L/D Max: | 63.0516 | at alpha= | 3.5 | deg
Re: | 1000000 |  |  | Cd Min: | 0.18924 | at alpha= | 16.5 | deg
Mach: | 0.25 |  |  | Cl=0 at alpha= | 0 | deg
|  |  |  | @ Cl=0.1, Cd= | 0.0057942
|  |  |  | @ Cl=0.4, Cd= | 0.0063759
|  |  |  | @ Cl=0.6, Cd= | 0.0103
alpha (deg) | Cl | Cd | Cm | Cl/Cd
-16.5 | -0.7177 | 0.18898 | 0.0341 | -3.7978
-16 | -0.7084 | 0.17898 | 0.0292 | -3.958
-15.5 | -0.7011 | 0.17107 | 0.0257 | -4.0983
-14.5 | -0.8927 | 0.09869 | -0.0074 | -9.0455
-14 | -0.9426 | 0.07879 | -0.0199 | -11.9634
-13.5 | -0.9824 | 0.06443 | -0.0284 | -15.2476
-13 | -1.0203 | 0.0526 | -0.0337 | -19.3973
-12.5 | -1.049 | 0.04336 | -0.0358 | -24.1928
-12 | -1.0628 | 0.03667 | -0.0352 | -28.9828
-11.5 | -1.0634 | 0.03182 | -0.033 | -33.4192
-11 | -1.0545 | 0.02805 | -0.0296 | -37.5936
-10.5 | -1.0374 | 0.02496 | -0.0255 | -41.5625
-10 | -1.0137 | 0.02235 | -0.0212 | -45.3557
-9.5 | -0.9814 | 0.02036 | -0.0175 | -48.2024
-9 | -0.9508 | 0.01803 | -0.0135 | -52.7343
-8.5 | -0.9181 | 0.01639 | -0.0094 | -56.0159
-8 | -0.8866 | 0.01524 | -0.0046 | -58.1759
-7.5 | -0.8212 | 0.01392 | -0.0068 | -58.9943
-7 | -0.7571 | 0.01249 | -0.0088 | -60.6165
-6.5 | -0.696 | 0.01165 | -0.0096 | -59.7425
-6 | -0.647 | 0.01085 | -0.0077 | -59.6313
-5.5 | -0.5966 | 0.01026 | -0.0061 | -58.1481
-5 | -0.5449 | 0.00968 | -0.0049 | -56.2913
-4.5 | -0.4936 | 0.00898 | -0.0038 | -54.9666
-4 | -0.4477 | 0.00772 | -0.0022 | -57.9922
-3.5 | -0.403 | 0.00639 | -0.0003 | -63.0673
-3 | -0.3474 | 0.00612 | 0.0001 | -56.7647
-2.5 | -0.2903 | 0.00599 | 0.0003 | -48.4641
-2 | -0.2327 | 0.00589 | 0.0003 | -39.5076
-1.5 | -0.1752 | 0.00583 | 0.0004 | -30.0515
-1 | -0.1171 | 0.0058 | 0.0004 | -20.1897
-0.5 | -0.0585 | 0.00578 | 0.0002 | -10.1211
0 | 0 | 0.00577 | 0 | 0
0.5 | 0.0585 | 0.00578 | -0.0002 | 10.1211
1 | 0.1171 | 0.0058 | -0.0004 | 20.1897
1.5 | 0.1752 | 0.00583 | -0.0004 | 30.0515
2 | 0.2327 | 0.00589 | -0.0003 | 39.5076
2.5 | 0.2902 | 0.00599 | -0.0003 | 48.4474
3 | 0.3474 | 0.00612 | -0.0001 | 56.7647
3.5 | 0.4029 | 0.00639 | 0.0003 | 63.0516
4 | 0.4477 | 0.00772 | 0.0022 | 57.9922
4.5 | 0.4937 | 0.00898 | 0.0038 | 54.9777
5 | 0.545 | 0.00968 | 0.0049 | 56.3017
5.5 | 0.5966 | 0.01026 | 0.0061 | 58.1481
6 | 0.6471 | 0.01085 | 0.0077 | 59.6406
6.5 | 0.6961 | 0.01165 | 0.0095 | 59.7511
7 | 0.7573 | 0.01249 | 0.0087 | 60.6325
7.5 | 0.8215 | 0.01392 | 0.0067 | 59.0158
8 | 0.8866 | 0.01523 | 0.0046 | 58.2141
8.5 | 0.9182 | 0.01638 | 0.0094 | 56.0562
9 | 0.9509 | 0.01803 | 0.0135 | 52.7399
9.5 | 0.9818 | 0.02034 | 0.0175 | 48.2694
10 | 1.0141 | 0.02235 | 0.0211 | 45.3736
10.5 | 1.0379 | 0.02496 | 0.0254 | 41.5825
11 | 1.0552 | 0.02805 | 0.0295 | 37.6185
11.5 | 1.0642 | 0.03182 | 0.0329 | 33.4444
12 | 1.0636 | 0.03669 | 0.0351 | 28.9888
12.5 | 1.0498 | 0.04339 | 0.0356 | 24.1945
13 | 1.0204 | 0.05275 | 0.0334 | 19.3441
13.5 | 0.9822 | 0.06468 | 0.028 | 15.1855
14 | 0.9428 | 0.07905 | 0.0195 | 11.9266
14.5 | 0.8899 | 0.09979 | 0.0064 | 8.9177
15 | 0.5215 | 0.1353 | 0.0036 | 3.8544
15.5 | 0.7022 | 0.17135 | -0.026 | 4.098
16 | 0.7097 | 0.17919 | -0.0295 | 3.9606
16.5 | 0.719 | 0.18924 | -0.0344 | 3.7994

## 47. Re 1M Mach 0.50 (1)
BIGFOIL.COM POLAR EXPORT
GA 37A013
GA 37A013 |  |  |  | Cl Max: | 1.107 | at alpha= | 20 | deg
JavaFoil+Calcfoil stall+Eppler ext transition |  |  |  | L/D Max: | 68.554 | at alpha= | 3.5 | deg
Re: | 1000000 |  |  | Cd Min: | 0.00678 | at alpha= | 0 | deg
Mach: | 0.5 |  |  | Cl=0 at alpha= | 0 | deg
|  |  |  | @ Cl=0.1, Cd= | 0.0070138
|  |  |  | @ Cl=0.4, Cd= | 0.006989
|  |  |  | @ Cl=0.6, Cd= | 0.011746
alpha (deg) | Cl | Cd | Cm | Cl/Cd
-20 | -1.107 | 0.20169 | 0.023 | -5.49
-19.5 | -1.081 | 0.19684 | 0.022 | -5.489
-19 | -1.054 | 0.19115 | 0.022 | -5.514
-18.5 | -1.027 | 0.18328 | 0.021 | -5.605
-18 | -1 | 0.1799 | 0.021 | -5.561
-17.5 | -0.974 | 0.17495 | 0.02 | -5.566
-17 | -0.949 | 0.17042 | 0.02 | -5.569
-16.5 | -0.919 | 0.16548 | 0.019 | -5.553
-16 | -0.89 | 0.15965 | 0.018 | -5.577
-15.5 | -0.863 | 0.15453 | 0.017 | -5.582
-15 | -0.835 | 0.14982 | 0.016 | -5.575
-14.5 | -0.808 | 0.13952 | 0.015 | -5.79
-14 | -0.78 | 0.1407 | 0.015 | -5.546
-13.5 | -0.753 | 0.1346 | 0.014 | -5.595
-13 | -0.726 | 0.12595 | 0.014 | -5.765
-12.5 | -0.697 | 0.11792 | 0.012 | -5.912
-12 | -0.669 | 0.14585 | 0.011 | -4.585
-11.5 | -0.641 | 0.1081 | 0.011 | -5.934
-11 | -0.614 | 0.10489 | 0.01 | -5.854
-10.5 | -0.587 | 0.10152 | 0.01 | -5.778
-10 | -0.559 | 0.09432 | 0.009 | -5.922
-9.5 | -0.531 | 0.08799 | 0.008 | -6.032
-9 | -0.503 | 0.08485 | 0.008 | -5.93
-8.5 | -0.475 | 0.06628 | 0.007 | -7.173
-8 | -0.448 | 0.05501 | 0.007 | -8.139
-7.5 | -0.42 | 0.0528 | 0.007 | -7.953
-7 | -0.639 | 0.04781 | 0.006 | -13.366
-6.5 | -0.798 | 0.01501 | 0.014 | -53.163
-6 | -0.771 | 0.01423 | 0.013 | -54.179
-5.5 | -0.727 | 0.01349 | 0.012 | -53.876
-5 | -0.673 | 0.01283 | 0.011 | -52.472
-4.5 | -0.613 | 0.01158 | 0.01 | -52.917
-4 | -0.549 | 0.01095 | 0.009 | -50.122
-3.5 | -0.483 | 0.00738 | 0.008 | -65.519
-3 | -0.416 | 0.0073 | 0.006 | -57.009
-2.5 | -0.348 | 0.007 | 0.005 | -49.622
-2 | -0.278 | 0.00694 | 0.004 | -40.131
-1.5 | -0.209 | 0.00688 | 0.003 | -30.39
-1 | -0.14 | 0.0071 | 0.002 | -19.647
-0.5 | -0.07 | 0.00702 | 0.001 | -9.938
0 | 0 | 0.00678 | 0 | 0
0.5 | 0.07 | 0.00698 | -0.001 | 10.078
1 | 0.141 | 0.00706 | -0.002 | 19.925
1.5 | 0.211 | 0.00684 | -0.003 | 30.82
2 | 0.281 | 0.0069 | -0.004 | 40.71
2.5 | 0.35 | 0.00696 | -0.005 | 50.346
3 | 0.419 | 0.007 | -0.006 | 59.89
3.5 | 0.487 | 0.00711 | -0.008 | 68.554
4 | 0.554 | 0.01097 | -0.009 | 50.472
4.5 | 0.618 | 0.01205 | -0.01 | 51.315
5 | 0.679 | 0.01219 | -0.011 | 55.74
5.5 | 0.734 | 0.0128 | -0.012 | 57.305
6 | 0.778 | 0.01404 | -0.013 | 55.418
6.5 | 0.805 | 0.01418 | -0.014 | 56.791
7 | 0.639 | 0.04833 | -0.006 | 13.228
7.5 | 0.42 | 0.05325 | -0.006 | 7.885
8 | 0.448 | 0.05614 | -0.007 | 7.975
8.5 | 0.475 | 0.06668 | -0.007 | 7.13
9 | 0.503 | 0.08485 | -0.008 | 5.93
9.5 | 0.531 | 0.08799 | -0.008 | 6.032
10 | 0.559 | 0.0967 | -0.009 | 5.776
10.5 | 0.587 | 0.10361 | -0.01 | 5.661
11 | 0.614 | 0.10668 | -0.01 | 5.756
11.5 | 0.641 | 0.10986 | -0.011 | 5.839
12 | 0.669 | 0.14585 | -0.011 | 4.585
12.5 | 0.697 | 0.11622 | -0.012 | 5.998
13 | 0.726 | 0.12773 | -0.014 | 5.684
13.5 | 0.753 | 0.13231 | -0.014 | 5.692
14 | 0.78 | 0.14067 | -0.015 | 5.548
14.5 | 0.808 | 0.14179 | -0.015 | 5.697
15 | 0.835 | 0.14598 | -0.016 | 5.722
15.5 | 0.863 | 0.15167 | -0.017 | 5.687
16 | 0.89 | 0.15849 | -0.017 | 5.617
16.5 | 0.919 | 0.1664 | -0.018 | 5.522
17 | 0.949 | 0.17444 | -0.02 | 5.441
17.5 | 0.974 | 0.17505 | -0.02 | 5.563
18 | 1 | 0.17732 | -0.02 | 5.642
18.5 | 1.027 | 0.18487 | -0.021 | 5.557
19 | 1.054 | 0.19285 | -0.022 | 5.466
19.5 | 1.08 | 0.19497 | -0.022 | 5.542
20 | 1.107 | 0.20033 | -0.023 | 5.527

## 48. Re 1M Mach 0.50 (2)
BIGFOIL.COM POLAR EXPORT
GA 37A013
GA 37A013 |  |  |  | Cl Max: | 0.883 | at alpha= | 20 | deg
XFOIL ncrit=9 |  |  |  | L/D Max: | 59.8336 | at alpha= | 3 | deg
Re: | 1000000 |  |  | Cd Min: | 0.27347 | at alpha= | 20 | deg
Mach: | 0.5 |  |  | Cl=0 at alpha= | 0 | deg
|  |  |  | @ Cl=0.1, Cd= | 0.006185
|  |  |  | @ Cl=0.4, Cd= | 0.0067261
|  |  |  | @ Cl=0.6, Cd= | 0.011013
alpha (deg) | Cl | Cd | Cm | Cl/Cd
-20 | -0.8816 | 0.27276 | 0.0812 | -3.2321
-19.5 | -0.8599 | 0.26458 | 0.076 | -3.2501
-19 | -0.8393 | 0.25396 | 0.069 | -3.3049
-18.5 | -0.8201 | 0.24413 | 0.0627 | -3.3593
-18 | -0.7982 | 0.23662 | 0.0592 | -3.3733
-17.5 | -0.7771 | 0.22903 | 0.0547 | -3.393
-17 | -0.7568 | 0.22053 | 0.0497 | -3.4317
-16.5 | -0.7416 | 0.20872 | 0.0419 | -3.5531
-16 | -0.7233 | 0.20014 | 0.038 | -3.614
-15.5 | -0.7033 | 0.19294 | 0.0344 | -3.6452
-15 | -0.6856 | 0.18475 | 0.03 | -3.711
-14.5 | -0.6746 | 0.17284 | 0.0228 | -3.903
-14 | -0.6624 | 0.16271 | 0.0178 | -4.071
-13 | -0.6542 | 0.1406 | 0.0085 | -4.6529
-12.5 | -0.6558 | 0.12901 | 0.003 | -5.0833
-12 | -0.6659 | 0.11656 | -0.003 | -5.7129
-11.5 | -0.6795 | 0.10419 | -0.0093 | -6.5217
-11 | -0.6963 | 0.09129 | -0.0161 | -7.6273
-10.5 | -0.7273 | 0.07438 | -0.0264 | -9.7782
-10 | -0.7613 | 0.06026 | -0.0361 | -12.6336
-9.5 | -0.7938 | 0.04884 | -0.0424 | -16.2531
-9 | -0.8233 | 0.03942 | -0.0449 | -20.8853
-8.5 | -0.8463 | 0.0317 | -0.0433 | -26.6972
-8 | -0.8556 | 0.02552 | -0.0381 | -33.5266
-7.5 | -0.8454 | 0.02084 | -0.0312 | -40.5662
-7 | -0.8024 | 0.0172 | -0.0278 | -46.6512
-6.5 | -0.7554 | 0.01486 | -0.0239 | -50.8345
-6 | -0.7135 | 0.01335 | -0.0184 | -53.4457
-5.5 | -0.6648 | 0.01204 | -0.0142 | -55.2159
-5 | -0.609 | 0.01113 | -0.0112 | -54.717
-4.5 | -0.5501 | 0.01037 | -0.009 | -53.0473
-4 | -0.4928 | 0.00951 | -0.007 | -51.8191
-3.5 | -0.4457 | 0.00789 | -0.004 | -56.4892
-3 | -0.3955 | 0.00661 | -0.0012 | -59.8336
-2.5 | -0.3307 | 0.00641 | -0.0005 | -51.5913
-2 | -0.2649 | 0.00631 | -0.0002 | -41.981
-1.5 | -0.1994 | 0.00624 | 0.0002 | -31.9551
-1 | -0.1334 | 0.00619 | 0.0003 | -21.5509
-0.5 | -0.0666 | 0.00618 | 0.0001 | -10.7767
0 | 0 | 0.00619 | 0 | 0
0.5 | 0.0666 | 0.00618 | -0.0001 | 10.7767
1 | 0.1334 | 0.00619 | -0.0003 | 21.5509
1.5 | 0.1994 | 0.00624 | -0.0002 | 31.9551
2 | 0.2649 | 0.00631 | 0.0002 | 41.981
2.5 | 0.3307 | 0.00641 | 0.0005 | 51.5913
3 | 0.3955 | 0.00661 | 0.0012 | 59.8336
3.5 | 0.4455 | 0.0079 | 0.004 | 56.3924
4.5 | 0.5501 | 0.01037 | 0.009 | 53.0473
5 | 0.6091 | 0.01113 | 0.0112 | 54.726
5.5 | 0.6649 | 0.01204 | 0.0142 | 55.2243
6 | 0.7137 | 0.01335 | 0.0183 | 53.4607
6.5 | 0.7557 | 0.01486 | 0.0239 | 50.8546
7 | 0.8027 | 0.01721 | 0.0277 | 46.6415
7.5 | 0.8457 | 0.02085 | 0.0312 | 40.5612
8 | 0.856 | 0.02554 | 0.0381 | 33.5161
8.5 | 0.8466 | 0.03174 | 0.0432 | 26.673
9 | 0.8237 | 0.03946 | 0.0448 | 20.8743
9.5 | 0.7944 | 0.04889 | 0.0422 | 16.2487
10 | 0.7621 | 0.06031 | 0.0358 | 12.6364
10.5 | 0.7281 | 0.07448 | 0.0261 | 9.7758
11 | 0.6978 | 0.09126 | 0.0159 | 7.6463
11.5 | 0.6811 | 0.10416 | 0.0091 | 6.539
12 | 0.6668 | 0.11669 | 0.0027 | 5.7143
12.5 | 0.6567 | 0.12922 | -0.0034 | 5.082
13 | 0.6552 | 0.14078 | -0.0088 | 4.6541
13.5 | 0.6564 | 0.15327 | -0.0146 | 4.2826
14 | 0.6636 | 0.16283 | -0.018 | 4.0754
14.5 | 0.6758 | 0.17297 | -0.023 | 3.907
15 | 0.6867 | 0.18494 | -0.0303 | 3.7131
15.5 | 0.7044 | 0.1932 | -0.0347 | 3.646
16 | 0.7243 | 0.20043 | -0.0384 | 3.6137
16.5 | 0.7427 | 0.20898 | -0.0422 | 3.5539
17 | 0.7579 | 0.22083 | -0.05 | 3.4321
17.5 | 0.7783 | 0.22938 | -0.055 | 3.3931
18 | 0.7994 | 0.23707 | -0.0595 | 3.372
18.5 | 0.8213 | 0.2446 | -0.063 | 3.3577
19 | 0.8405 | 0.25454 | -0.0694 | 3.302
19.5 | 0.8612 | 0.26521 | -0.0763 | 3.2472
20 | 0.883 | 0.27347 | -0.0816 | 3.2289

## 49. Re 2M Mach 0.00 (1)
BIGFOIL.COM POLAR EXPORT
GA 37A013
GA 37A013 |  |  |  | Cl Max: | 1.062 | at alpha= | 11.5 | deg
JavaFoil+Calcfoil stall+Eppler ext transition |  |  |  | L/D Max: | 77.527 | at alpha= | 4 | deg
Re: | 2000000 |  |  | Cd Min: | 0.00583 | at alpha= | 0 | deg
Mach: | 0 |  |  | Cl=0 at alpha= | 0 | deg
|  |  |  | @ Cl=0.1, Cd= | 0.0060884
|  |  |  | @ Cl=0.4, Cd= | 0.005994
|  |  |  | @ Cl=0.6, Cd= | 0.0094753
alpha (deg) | Cl | Cd | Cm | Cl/Cd
-16.5 | -0.82 | 0.12867 | 0.014 | -6.372
-16 | -0.836 | 0.12183 | 0.013 | -6.863
-15.5 | -0.851 | 0.11631 | 0.013 | -7.317
-15 | -0.864 | 0.10793 | 0.013 | -8.008
-14.5 | -0.877 | 0.10182 | 0.013 | -8.609
-14 | -0.888 | 0.09458 | 0.013 | -9.385
-13.5 | -0.894 | 0.08833 | 0.013 | -10.127
-13 | -0.897 | 0.08421 | 0.013 | -10.649
-12.5 | -0.906 | 0.07428 | 0.014 | -12.198
-12 | -1.056 | 0.02012 | 0.021 | -52.477
-11.5 | -1.062 | 0.01746 | 0.02 | -60.853
-11 | -1.059 | 0.01602 | 0.02 | -66.084
-10.5 | -1.048 | 0.01529 | 0.019 | -68.556
-10 | -1.025 | 0.01434 | 0.018 | -71.519
-9.5 | -0.998 | 0.01374 | 0.017 | -72.625
-9 | -0.966 | 0.01314 | 0.017 | -73.564
-8.5 | -0.931 | 0.01257 | 0.016 | -74.064
-8 | -0.891 | 0.01199 | 0.015 | -74.317
-7.5 | -0.848 | 0.01169 | 0.014 | -72.586
-7 | -0.802 | 0.01143 | 0.013 | -70.2
-6.5 | -0.753 | 0.01103 | 0.012 | -68.316
-6 | -0.702 | 0.01069 | 0.011 | -65.693
-5.5 | -0.649 | 0.00982 | 0.01 | -66.077
-5 | -0.594 | 0.00952 | 0.009 | -62.335
-4.5 | -0.537 | 0.00947 | 0.008 | -56.665
-4 | -0.479 | 0.00627 | 0.007 | -76.41
-3.5 | -0.421 | 0.00607 | 0.007 | -69.312
-3 | -0.361 | 0.00598 | 0.006 | -60.44
-2.5 | -0.302 | 0.00594 | 0.005 | -50.738
-2 | -0.241 | 0.00593 | 0.004 | -40.698
-1.5 | -0.181 | 0.00587 | 0.003 | -30.863
-1 | -0.121 | 0.00615 | 0.002 | -19.675
-0.5 | -0.06 | 0.00608 | 0.001 | -9.945
0 | 0 | 0.00583 | 0 | 0
0.5 | 0.061 | 0.00605 | -0.001 | 10.074
1 | 0.122 | 0.00611 | -0.002 | 19.934
1.5 | 0.183 | 0.00584 | -0.003 | 31.27
2 | 0.243 | 0.0059 | -0.004 | 41.244
2.5 | 0.304 | 0.00591 | -0.005 | 51.426
3 | 0.364 | 0.00594 | -0.006 | 61.28
3.5 | 0.424 | 0.00603 | -0.007 | 70.297
4 | 0.483 | 0.00623 | -0.007 | 77.527
4.5 | 0.541 | 0.00942 | -0.008 | 57.439
5 | 0.599 | 0.00947 | -0.009 | 63.2
5.5 | 0.654 | 0.00976 | -0.01 | 67.011
6 | 0.708 | 0.01062 | -0.011 | 66.65
6.5 | 0.76 | 0.01096 | -0.012 | 69.331
7 | 0.809 | 0.01135 | -0.013 | 71.272
7.5 | 0.856 | 0.01161 | -0.014 | 73.735
8 | 0.899 | 0.0119 | -0.015 | 75.534
8.5 | 0.939 | 0.01247 | -0.016 | 75.307
9 | 0.975 | 0.01303 | -0.017 | 74.831
9.5 | 1.007 | 0.01363 | -0.017 | 73.921
10 | 1.035 | 0.01421 | -0.018 | 72.829
10.5 | 1.058 | 0.01515 | -0.019 | 69.87
11 | 1.059 | 0.01602 | -0.02 | 66.084
11.5 | 1.062 | 0.01746 | -0.02 | 60.853
12 | 1.056 | 0.02012 | -0.021 | 52.477
12.5 | 0.906 | 0.07428 | -0.014 | 12.198
13 | 0.897 | 0.08421 | -0.013 | 10.649
13.5 | 0.894 | 0.08833 | -0.013 | 10.127
14 | 0.888 | 0.09458 | -0.013 | 9.385
14.5 | 0.877 | 0.10182 | -0.013 | 8.609
15 | 0.864 | 0.10793 | -0.013 | 8.008
15.5 | 0.851 | 0.11631 | -0.013 | 7.317
16 | 0.836 | 0.12183 | -0.013 | 6.863
16.5 | 0.82 | 0.12867 | -0.014 | 6.372

## 50. Re 2M Mach 0.00 (2)
BIGFOIL.COM POLAR EXPORT
GA 37A013
GA 37A013 |  |  |  | Cl Max: | 1.3734 | at alpha= | 16.5 | deg
XFOIL ncrit=9 |  |  |  | L/D Max: | 78.7273 | at alpha= | 8.5 | deg
Re: | 2000000 |  |  | Cd Min: | 0.11864 | at alpha= | -19.5 | deg
Mach: | 0 |  |  | Cl=0 at alpha= | 0 | deg
|  |  |  | @ Cl=0.1, Cd= | 0.0047682
|  |  |  | @ Cl=0.4, Cd= | 0.0066716
|  |  |  | @ Cl=0.6, Cd= | 0.0087877
alpha (deg) | Cl | Cd | Cm | Cl/Cd
-19.5 | -1.1795 | 0.11864 | 0.0062 | -9.9418
-19 | -1.2635 | 0.09448 | -0.0066 | -13.3732
-18.5 | -1.3117 | 0.07852 | -0.0146 | -16.7053
-18 | -1.3409 | 0.06686 | -0.0199 | -20.0553
-17.5 | -1.3588 | 0.05773 | -0.0234 | -23.5372
-17 | -1.3684 | 0.0504 | -0.0256 | -27.1508
-16.5 | -1.3723 | 0.04426 | -0.0267 | -31.0054
-16 | -1.3693 | 0.03923 | -0.027 | -34.9044
-15.5 | -1.3626 | 0.03486 | -0.0267 | -39.0878
-15 | -1.3502 | 0.03127 | -0.0258 | -43.1788
-14.5 | -1.3339 | 0.02824 | -0.0245 | -47.2344
-14 | -1.3133 | 0.02578 | -0.0228 | -50.9426
-13.5 | -1.2889 | 0.02378 | -0.0208 | -54.201
-13 | -1.259 | 0.02233 | -0.0188 | -56.3815
-12.5 | -1.2525 | 0.01931 | -0.0135 | -64.8628
-12 | -1.2222 | 0.01795 | -0.0104 | -68.0891
-11.5 | -1.1833 | 0.01689 | -0.0085 | -70.0592
-11 | -1.1423 | 0.01591 | -0.0068 | -71.7976
-10.5 | -1.1002 | 0.01502 | -0.0052 | -73.249
-10 | -1.0576 | 0.01421 | -0.0034 | -74.4265
-9.5 | -1.0154 | 0.01357 | -0.0014 | -74.8268
-8.5 | -0.909 | 0.01155 | -0.0024 | -78.7013
-8 | -0.8465 | 0.01091 | -0.0045 | -77.5894
-7.5 | -0.7939 | 0.0103 | -0.0043 | -77.0777
-7 | -0.7455 | 0.00983 | -0.0031 | -75.8393
-6.5 | -0.6947 | 0.00947 | -0.0024 | -73.358
-6 | -0.6429 | 0.00909 | -0.0019 | -70.7261
-5.5 | -0.5903 | 0.00872 | -0.0015 | -67.695
-5 | -0.5374 | 0.00831 | -0.0013 | -64.6691
-4.5 | -0.4846 | 0.00787 | -0.001 | -61.5756
-4 | -0.4328 | 0.00729 | -0.0007 | -59.369
-3.5 | -0.3839 | 0.00637 | 0.0001 | -60.2669
-3 | -0.3365 | 0.00534 | 0.0011 | -63.015
-2.5 | -0.2818 | 0.00509 | 0.0011 | -55.3635
-2 | -0.226 | 0.00495 | 0.001 | -45.6566
-1.5 | -0.1698 | 0.00486 | 0.0008 | -34.9383
-1 | -0.1134 | 0.00478 | 0.0006 | -23.7238
-0.5 | -0.0569 | 0.00473 | 0.0003 | -12.0296
0 | 0 | 0.00472 | 0 | 0
0.5 | 0.0568 | 0.00473 | -0.0003 | 12.0085
1 | 0.1134 | 0.00478 | -0.0006 | 23.7238
1.5 | 0.1698 | 0.00486 | -0.0008 | 34.9383
2 | 0.226 | 0.00496 | -0.001 | 45.5645
2.5 | 0.2818 | 0.00509 | -0.0011 | 55.3635
3 | 0.3365 | 0.00534 | -0.0011 | 63.015
3.5 | 0.384 | 0.00637 | -0.0001 | 60.2826
4 | 0.4328 | 0.00729 | 0.0007 | 59.369
4.5 | 0.4846 | 0.00787 | 0.001 | 61.5756
5 | 0.5374 | 0.00831 | 0.0013 | 64.6691
5.5 | 0.5904 | 0.00872 | 0.0015 | 67.7064
6 | 0.6429 | 0.00909 | 0.0019 | 70.7261
6.5 | 0.6947 | 0.00947 | 0.0024 | 73.358
7 | 0.7455 | 0.00983 | 0.0031 | 75.8393
7.5 | 0.7939 | 0.0103 | 0.0043 | 77.0777
8 | 0.8467 | 0.01091 | 0.0045 | 77.6077
8.5 | 0.9093 | 0.01155 | 0.0023 | 78.7273
9.5 | 1.0155 | 0.01356 | 0.0014 | 74.8894
10 | 1.0578 | 0.01421 | 0.0034 | 74.4405
10.5 | 1.1005 | 0.01501 | 0.0051 | 73.3178
11 | 1.1426 | 0.01592 | 0.0068 | 71.7714
11.5 | 1.1837 | 0.01688 | 0.0084 | 70.1244
12 | 1.2226 | 0.01795 | 0.0103 | 68.1114
12.5 | 1.253 | 0.01931 | 0.0134 | 64.8887
13 | 1.2595 | 0.02234 | 0.0188 | 56.3787
13.5 | 1.29 | 0.02375 | 0.0207 | 54.3158
14 | 1.3144 | 0.02575 | 0.0227 | 51.0447
14.5 | 1.335 | 0.02823 | 0.0244 | 47.2901
15 | 1.3516 | 0.03123 | 0.0257 | 43.2789
15.5 | 1.3637 | 0.03486 | 0.0265 | 39.1193
16 | 1.3714 | 0.03914 | 0.0268 | 35.0383
16.5 | 1.3734 | 0.04429 | 0.0265 | 31.0093
17 | 1.3715 | 0.05021 | 0.0253 | 27.3153
17.5 | 1.3607 | 0.05768 | 0.0232 | 23.5905
18 | 1.3441 | 0.06665 | 0.0197 | 20.1665
18.5 | 1.3142 | 0.07843 | 0.0143 | 16.7563
19 | 1.267 | 0.09422 | 0.0064 | 13.4473
19.5 | 1.1829 | 0.11841 | -0.0065 | 9.9899

## 51. Re 2M Mach 0.10 (1)
BIGFOIL.COM POLAR EXPORT
GA 37A013
GA 37A013 |  |  |  | Cl Max: | 1.054 | at alpha= | 10.5 | deg
JavaFoil+Calcfoil stall+Eppler ext transition |  |  |  | L/D Max: | 78.385 | at alpha= | 4 | deg
Re: | 2000000 |  |  | Cd Min: | 0.00585 | at alpha= | 2 | deg
Mach: | 0.1 |  |  | Cl=0 at alpha= | 0 | deg
|  |  |  | @ Cl=0.1, Cd= | 0.0060916
|  |  |  | @ Cl=0.4, Cd= | 0.0059987
|  |  |  | @ Cl=0.6, Cd= | 0.0095191
alpha (deg) | Cl | Cd | Cm | Cl/Cd
-16.5 | -0.779 | 0.13025 | 0.014 | -5.979
-16 | -0.798 | 0.12287 | 0.013 | -6.497
-15.5 | -0.818 | 0.11546 | 0.013 | -7.081
-15 | -0.835 | 0.10957 | 0.013 | -7.618
-14.5 | -0.849 | 0.10401 | 0.012 | -8.163
-14 | -0.862 | 0.09738 | 0.013 | -8.854
-13.5 | -0.873 | 0.09081 | 0.013 | -9.611
-13 | -0.882 | 0.08361 | 0.013 | -10.551
-12.5 | -0.891 | 0.07501 | 0.014 | -11.884
-12 | -1.029 | 0.02274 | 0.021 | -45.245
-11.5 | -1.048 | 0.01815 | 0.02 | -57.74
-11 | -1.047 | 0.01648 | 0.02 | -63.525
-10.5 | -1.043 | 0.01549 | 0.019 | -67.357
-10 | -1.022 | 0.01449 | 0.018 | -70.545
-9.5 | -0.997 | 0.01332 | 0.017 | -74.814
-9 | -0.966 | 0.01326 | 0.017 | -72.893
-8.5 | -0.932 | 0.01265 | 0.016 | -73.635
-8 | -0.893 | 0.01206 | 0.015 | -74.038
-7.5 | -0.851 | 0.01175 | 0.014 | -72.372
-7 | -0.805 | 0.0115 | 0.013 | -70.025
-6.5 | -0.756 | 0.0111 | 0.012 | -68.128
-6 | -0.705 | 0.01069 | 0.011 | -65.955
-5.5 | -0.652 | 0.00989 | 0.01 | -65.922
-5 | -0.596 | 0.00958 | 0.009 | -62.286
-4.5 | -0.539 | 0.00953 | 0.008 | -56.619
-4 | -0.481 | 0.00623 | 0.007 | -77.252
-3.5 | -0.423 | 0.00603 | 0.007 | -70.078
-3 | -0.363 | 0.00605 | 0.006 | -59.979
-2.5 | -0.303 | 0.00597 | 0.005 | -50.791
-2 | -0.243 | 0.00588 | 0.004 | -41.248
-1.5 | -0.182 | 0.00595 | 0.003 | -30.635
-1 | -0.122 | 0.00611 | 0.002 | -19.897
-0.5 | -0.061 | 0.00616 | 0.001 | -9.865
0 | 0 | 0.00591 | 0 | 0
0.5 | 0.061 | 0.00613 | -0.001 | 9.994
1 | 0.122 | 0.00607 | -0.002 | 20.16
1.5 | 0.183 | 0.00591 | -0.003 | 31.042
2 | 0.244 | 0.00585 | -0.004 | 41.804
2.5 | 0.305 | 0.00593 | -0.005 | 51.488
3 | 0.366 | 0.00601 | -0.006 | 60.818
3.5 | 0.426 | 0.00599 | -0.007 | 71.076
4 | 0.485 | 0.00619 | -0.007 | 78.385
4.5 | 0.544 | 0.00947 | -0.008 | 57.399
5 | 0.601 | 0.00952 | -0.009 | 63.158
5.5 | 0.657 | 0.00983 | -0.01 | 66.862
6 | 0.711 | 0.01063 | -0.011 | 66.916
6.5 | 0.763 | 0.01103 | -0.012 | 69.147
7 | 0.812 | 0.01142 | -0.013 | 71.092
7.5 | 0.858 | 0.01167 | -0.014 | 73.515
8 | 0.901 | 0.01198 | -0.015 | 75.247
8.5 | 0.94 | 0.01256 | -0.016 | 74.867
9 | 0.975 | 0.01315 | -0.017 | 74.155
9.5 | 1.006 | 0.01321 | -0.018 | 76.14
10 | 1.032 | 0.01437 | -0.018 | 71.844
10.5 | 1.054 | 0.01535 | -0.019 | 68.639
11 | 1.047 | 0.01648 | -0.02 | 63.525
11.5 | 1.048 | 0.01815 | -0.02 | 57.74
12 | 1.029 | 0.02274 | -0.02 | 45.245
12.5 | 0.891 | 0.07501 | -0.014 | 11.884
13 | 0.882 | 0.08361 | -0.013 | 10.551
13.5 | 0.873 | 0.09081 | -0.013 | 9.611
14 | 0.862 | 0.09738 | -0.012 | 8.854
14.5 | 0.849 | 0.10401 | -0.012 | 8.163
15 | 0.835 | 0.10957 | -0.013 | 7.618
15.5 | 0.818 | 0.11546 | -0.013 | 7.081

## 52. Re 2M Mach 0.10 (2)
BIGFOIL.COM POLAR EXPORT
GA 37A013
GA 37A013 |  |  |  | Cl Max: | 1.3428 | at alpha= | 16 | deg
XFOIL ncrit=9 |  |  |  | L/D Max: | 78.2207 | at alpha= | 8.5 | deg
Re: | 2000000 |  |  | Cd Min: | 0.23848 | at alpha= | 20 | deg
Mach: | 0.1 |  |  | Cl=0 at alpha= | 0 | deg
|  |  |  | @ Cl=0.1, Cd= | 0.00478
|  |  |  | @ Cl=0.4, Cd= | 0.0066837
|  |  |  | @ Cl=0.6, Cd= | 0.008804
alpha (deg) | Cl | Cd | Cm | Cl/Cd
-19 | -1.1083 | 0.12724 | 0.0102 | -8.7103
-18.5 | -1.2122 | 0.09846 | -0.0053 | -12.3116
-18 | -1.2684 | 0.08054 | -0.0148 | -15.7487
-17.5 | -1.3027 | 0.06779 | -0.0209 | -19.2167
-17 | -1.3234 | 0.05808 | -0.0248 | -22.7858
-16.5 | -1.3364 | 0.05023 | -0.0271 | -26.6056
-16 | -1.3405 | 0.04397 | -0.0283 | -30.4867
-15.5 | -1.3402 | 0.03858 | -0.0286 | -34.7382
-15 | -1.3331 | 0.0342 | -0.0281 | -38.9795
-14.5 | -1.3215 | 0.0305 | -0.027 | -43.3279
-14 | -1.3046 | 0.02751 | -0.0255 | -47.4228
-13.5 | -1.2835 | 0.02507 | -0.0235 | -51.1966
-13 | -1.2564 | 0.02326 | -0.0214 | -54.0155
-12.5 | -1.2457 | 0.02038 | -0.0169 | -61.1237
-12 | -1.2224 | 0.01857 | -0.0129 | -65.8266
-11.5 | -1.1863 | 0.01738 | -0.0104 | -68.2566
-11 | -1.146 | 0.01632 | -0.0085 | -70.2206
-10.5 | -1.1042 | 0.01535 | -0.0066 | -71.9349
-10 | -1.0618 | 0.01447 | -0.0047 | -73.3794
-9.5 | -1.0197 | 0.01375 | -0.0025 | -74.16
-8.5 | -0.9141 | 0.01169 | -0.003 | -78.195
-8 | -0.8513 | 0.01101 | -0.0051 | -77.3206
-7.5 | -0.7981 | 0.01045 | -0.0048 | -76.3732
-7 | -0.7499 | 0.0099 | -0.0034 | -75.7475
-6.5 | -0.6984 | 0.00958 | -0.0027 | -72.9019
-6 | -0.6467 | 0.00913 | -0.0021 | -70.8324
-5.5 | -0.5937 | 0.00876 | -0.0017 | -67.774
-5 | -0.5404 | 0.00835 | -0.0014 | -64.7186
-4.5 | -0.4872 | 0.00791 | -0.0012 | -61.5929
-4 | -0.4351 | 0.00734 | -0.0008 | -59.2779
-3.5 | -0.3859 | 0.00643 | 0 | -60.0156
-3 | -0.3384 | 0.00537 | 0.0011 | -63.0168
-2.5 | -0.2835 | 0.00511 | 0.0011 | -55.4795
-2 | -0.2274 | 0.00497 | 0.001 | -45.7545
-1.5 | -0.1708 | 0.00487 | 0.0008 | -35.0719
-1 | -0.1142 | 0.00479 | 0.0006 | -23.8413
-0.5 | -0.0572 | 0.00475 | 0.0003 | -12.0421
0 | 0 | 0.00473 | 0 | 0
0.5 | 0.0572 | 0.00475 | -0.0003 | 12.0421
1 | 0.1142 | 0.00479 | -0.0006 | 23.8413
1.5 | 0.1708 | 0.00487 | -0.0008 | 35.0719
2 | 0.2273 | 0.00497 | -0.001 | 45.7344
2.5 | 0.2835 | 0.0051 | -0.0011 | 55.5882
3 | 0.3384 | 0.00537 | -0.0011 | 63.0168
3.5 | 0.3859 | 0.00642 | 0 | 60.109
4 | 0.4351 | 0.00734 | 0.0008 | 59.2779
4.5 | 0.4872 | 0.00791 | 0.0012 | 61.5929
5 | 0.5404 | 0.00835 | 0.0014 | 64.7186
5.5 | 0.5937 | 0.00876 | 0.0017 | 67.774
6 | 0.6467 | 0.00913 | 0.0021 | 70.8324
6.5 | 0.6985 | 0.00958 | 0.0027 | 72.9123
7 | 0.75 | 0.0099 | 0.0034 | 75.7576
7.5 | 0.7981 | 0.01044 | 0.0048 | 76.4464
8 | 0.8514 | 0.011 | 0.0051 | 77.4
8.5 | 0.9144 | 0.01169 | 0.003 | 78.2207
9.5 | 1.0198 | 0.01375 | 0.0025 | 74.1673
10 | 1.0621 | 0.01447 | 0.0047 | 73.4001
10.5 | 1.1045 | 0.01534 | 0.0066 | 72.0013
11 | 1.1463 | 0.01632 | 0.0084 | 70.239
11.5 | 1.1867 | 0.01737 | 0.0104 | 68.3189
12 | 1.2229 | 0.01857 | 0.0128 | 65.8535
12.5 | 1.2464 | 0.02037 | 0.0168 | 61.188
13 | 1.257 | 0.02327 | 0.0213 | 54.018
13.5 | 1.2847 | 0.02503 | 0.0233 | 51.3264
14 | 1.3058 | 0.02748 | 0.0253 | 47.5182
14.5 | 1.3226 | 0.03049 | 0.0269 | 43.3782
15 | 1.3346 | 0.03416 | 0.0279 | 39.0691
15.5 | 1.3414 | 0.03858 | 0.0284 | 34.7693
16 | 1.3428 | 0.04386 | 0.0281 | 30.6156
16.5 | 1.3372 | 0.05031 | 0.0269 | 26.5792
17 | 1.3267 | 0.05786 | 0.0246 | 22.9295
17.5 | 1.3048 | 0.06774 | 0.0206 | 19.2619
18 | 1.2717 | 0.08033 | 0.0146 | 15.8309
18.5 | 1.2143 | 0.09845 | 0.005 | 12.3342
19 | 1.1108 | 0.12719 | -0.0105 | 8.7334
20 | 0.812 | 0.23848 | -0.0651 | 3.4049

## 53. Re 2M Mach 0.25 (1)
BIGFOIL.COM POLAR EXPORT
GA 37A013
GA 37A013 |  |  |  | Cl Max: | 1.003 | at alpha= | 10 | deg
JavaFoil+Calcfoil stall+Eppler ext transition |  |  |  | L/D Max: | 79.176 | at alpha= | 4 | deg
Re: | 2000000 |  |  | Cd Min: | 0.00592 | at alpha= | 1.5 | deg
Mach: | 0.25 |  |  | Cl=0 at alpha= | 0 | deg
|  |  |  | @ Cl=0.1, Cd= | 0.00615
|  |  |  | @ Cl=0.4, Cd= | 0.0060397
|  |  |  | @ Cl=0.6, Cd= | 0.11812
alpha (deg) | Cl | Cd | Cm | Cl/Cd
-15 | -0.566 | 0.11812 | 0.013 | -4.792
-14.5 | -0.615 | 0.11089 | 0.012 | -5.546
-14 | -0.66 | 0.10292 | 0.012 | -6.413
-13.5 | -0.7 | 0.09802 | 0.012 | -7.139
-13 | -0.734 | 0.09364 | 0.011 | -7.835
-12.5 | -0.762 | 0.08727 | 0.01 | -8.727
-12 | -0.784 | 0.08178 | 0.01 | -9.586
-11.5 | -0.804 | 0.07426 | 0.011 | -10.821
-11 | -0.815 | 0.0687 | 0.011 | -11.858
-10.5 | -0.966 | 0.01878 | 0.019 | -51.434
-10 | -0.993 | 0.01559 | 0.019 | -63.685
-9.5 | -0.98 | 0.01424 | 0.018 | -68.816
-9 | -0.96 | 0.01401 | 0.017 | -68.537
-8.5 | -0.933 | 0.0133 | 0.016 | -70.138
-8 | -0.9 | 0.01246 | 0.015 | -72.253
-7.5 | -0.862 | 0.01242 | 0.014 | -69.407
-7 | -0.819 | 0.01189 | 0.013 | -68.843
-6.5 | -0.771 | 0.01147 | 0.012 | -67.271
-6 | -0.721 | 0.01101 | 0.011 | -65.473
-5.5 | -0.667 | 0.01018 | 0.011 | -65.524
-5 | -0.612 | 0.00976 | 0.01 | -62.679
-4.5 | -0.553 | 0.00935 | 0.009 | -59.186
-4 | -0.494 | 0.00634 | 0.008 | -77.998
-3.5 | -0.434 | 0.00611 | 0.007 | -71.008
-3 | -0.373 | 0.00606 | 0.006 | -61.577
-2.5 | -0.311 | 0.00604 | 0.005 | -51.573
-2 | -0.249 | 0.00596 | 0.004 | -41.805
-1.5 | -0.187 | 0.00596 | 0.003 | -31.402
-1 | -0.125 | 0.00619 | 0.002 | -20.165
-0.5 | -0.062 | 0.00618 | 0.001 | -10.096
0 | 0 | 0.00597 | 0 | 0
0.5 | 0.063 | 0.00615 | -0.001 | 10.233
1 | 0.126 | 0.00615 | -0.002 | 20.44
1.5 | 0.189 | 0.00592 | -0.003 | 31.835
2 | 0.251 | 0.00593 | -0.004 | 42.386
2.5 | 0.314 | 0.006 | -0.005 | 52.304
3 | 0.376 | 0.00602 | -0.006 | 62.461
3.5 | 0.437 | 0.00607 | -0.007 | 72.053
4 | 0.498 | 0.00629 | -0.008 | 79.176
4.5 | 0.558 | 0.00962 | -0.009 | 58.029
5 | 0.617 | 0.0097 | -0.01 | 63.57
5.5 | 0.673 | 0.01012 | -0.011 | 66.478
6 | 0.727 | 0.01094 | -0.011 | 66.447
6.5 | 0.778 | 0.0114 | -0.012 | 68.296
7 | 0.826 | 0.01181 | -0.013 | 69.911
7.5 | 0.87 | 0.01233 | -0.014 | 70.512
8 | 0.908 | 0.01237 | -0.015 | 73.429
8.5 | 0.942 | 0.0132 | -0.016 | 71.333
9 | 0.969 | 0.0139 | -0.017 | 69.731
9.5 | 0.99 | 0.01412 | -0.018 | 70.061
10 | 1.003 | 0.01545 | -0.019 | 64.886
10.5 | 0.966 | 0.01878 | -0.019 | 51.434
11 | 0.815 | 0.0687 | -0.011 | 11.858
11.5 | 0.804 | 0.07426 | -0.011 | 10.821
12 | 0.784 | 0.08178 | -0.01 | 9.586
12.5 | 0.762 | 0.08727 | -0.01 | 8.727
13 | 0.734 | 0.09364 | -0.011 | 7.835
13.5 | 0.7 | 0.09802 | -0.012 | 7.139
14 | 0.66 | 0.10292 | -0.012 | 6.413
14.5 | 0.615 | 0.11076 | -0.012 | 5.554
15 | 0.566 | 0.11812 | -0.013 | 4.792

## 54. Re 2M Mach 0.25 (2)
BIGFOIL.COM POLAR EXPORT
GA 37A013
GA 37A013 |  |  |  | Cl Max: | 1.197 | at alpha= | 13 | deg
XFOIL ncrit=9 |  |  |  | L/D Max: | 75.1071 | at alpha= | 8 | deg
Re: | 2000000 |  |  | Cd Min: | 0.2077 | at alpha= | 18 | deg
Mach: | 0.25 |  |  | Cl=0 at alpha= | 0 | deg
|  |  |  | @ Cl=0.1, Cd= | 0.0048509
|  |  |  | @ Cl=0.4, Cd= | 0.0067434
|  |  |  | @ Cl=0.6, Cd= | 0.0089088
alpha (deg) | Cl | Cd | Cm | Cl/Cd
-18 | -0.7721 | 0.20717 | 0.0478 | -3.7269
-17.5 | -0.7573 | 0.20042 | 0.0436 | -3.7786
-17 | -0.742 | 0.19389 | 0.0397 | -3.8269
-16 | -1.0013 | 0.10721 | -0.0023 | -9.3396
-15.5 | -1.0648 | 0.08557 | -0.0146 | -12.4436
-15 | -1.1104 | 0.06942 | -0.024 | -15.9954
-14.5 | -1.148 | 0.05673 | -0.0303 | -20.2362
-14 | -1.1743 | 0.04699 | -0.0336 | -24.9904
-13.5 | -1.1908 | 0.03927 | -0.0347 | -30.3234
-13 | -1.1961 | 0.03333 | -0.034 | -35.8866
-12.5 | -1.1863 | 0.02923 | -0.0323 | -40.585
-12 | -1.1843 | 0.0248 | -0.0288 | -47.754
-11.5 | -1.1745 | 0.0214 | -0.0242 | -54.8832
-11 | -1.1487 | 0.01941 | -0.0201 | -59.1808
-10.5 | -1.1166 | 0.01783 | -0.0161 | -62.6248
-10 | -1.0785 | 0.01639 | -0.0129 | -65.8023
-9.5 | -1.0382 | 0.01515 | -0.0098 | -68.5281
-9 | -0.997 | 0.01427 | -0.0066 | -69.8669
-8 | -0.8763 | 0.01167 | -0.0086 | -75.09
-7.5 | -0.823 | 0.011 | -0.0075 | -74.8182
-7 | -0.7738 | 0.01036 | -0.0055 | -74.6911
-6.5 | -0.7211 | 0.00989 | -0.0044 | -72.912
-6 | -0.6673 | 0.00942 | -0.0035 | -70.8386
-5.5 | -0.6123 | 0.009 | -0.0029 | -68.0333
-5 | -0.557 | 0.00859 | -0.0024 | -64.8428
-4.5 | -0.5018 | 0.00814 | -0.0019 | -61.6462
-4 | -0.4473 | 0.0076 | -0.0015 | -58.8553
-3.5 | -0.3965 | 0.00669 | -0.0006 | -59.2676
-3 | -0.3488 | 0.0055 | 0.0008 | -63.4182
-2.5 | -0.2927 | 0.00517 | 0.001 | -56.6151
-2 | -0.2348 | 0.00503 | 0.0009 | -46.6799
-1.5 | -0.1764 | 0.00493 | 0.0008 | -35.7809
-1 | -0.1179 | 0.00486 | 0.0006 | -24.2593
-0.5 | -0.0591 | 0.00483 | 0.0003 | -12.236
0 | 0 | 0.00482 | 0 | 0
0.5 | 0.0591 | 0.00483 | -0.0003 | 12.236
1 | 0.1179 | 0.00486 | -0.0006 | 24.2593
1.5 | 0.1764 | 0.00493 | -0.0008 | 35.7809
2 | 0.2348 | 0.00503 | -0.0009 | 46.6799
2.5 | 0.2927 | 0.00517 | -0.001 | 56.6151
3 | 0.3488 | 0.0055 | -0.0008 | 63.4182
3.5 | 0.3965 | 0.00668 | 0.0006 | 59.3563
4 | 0.4473 | 0.0076 | 0.0015 | 58.8553
4.5 | 0.5018 | 0.00814 | 0.0019 | 61.6462
5 | 0.557 | 0.00859 | 0.0024 | 64.8428
5.5 | 0.6123 | 0.009 | 0.0029 | 68.0333
6 | 0.6673 | 0.00942 | 0.0035 | 70.8386
6.5 | 0.7211 | 0.00988 | 0.0044 | 72.9858
7 | 0.7738 | 0.01036 | 0.0055 | 74.6911
7.5 | 0.823 | 0.011 | 0.0075 | 74.8182
8 | 0.8765 | 0.01167 | 0.0085 | 75.1071
9 | 0.9972 | 0.01425 | 0.0066 | 69.9789
9.5 | 1.0384 | 0.01515 | 0.0098 | 68.5413
10 | 1.0788 | 0.01639 | 0.0129 | 65.8206
10.5 | 1.1171 | 0.01783 | 0.016 | 62.6528
11 | 1.1492 | 0.01941 | 0.02 | 59.2066
11.5 | 1.1751 | 0.0214 | 0.0242 | 54.9112
12 | 1.1848 | 0.02482 | 0.0287 | 47.7357
12.5 | 1.1873 | 0.02922 | 0.0321 | 40.6331
13 | 1.197 | 0.03334 | 0.0339 | 35.9028
13.5 | 1.1924 | 0.03922 | 0.0346 | 30.4029
14 | 1.1754 | 0.04701 | 0.0334 | 25.0032
14.5 | 1.1484 | 0.05687 | 0.03 | 20.1934
15 | 1.1116 | 0.06949 | 0.0237 | 15.9965
15.5 | 1.0647 | 0.08593 | 0.0141 | 12.3903
16 | 1.0019 | 0.10749 | 0.0019 | 9.3209
17 | 0.7426 | 0.19447 | -0.0401 | 3.8186
17.5 | 0.758 | 0.20106 | -0.044 | 3.77
18 | 0.7732 | 0.2077 | -0.0481 | 3.7227

## 55. Re 2M Mach 0.50 (1)
BIGFOIL.COM POLAR EXPORT
GA 37A013
GA 37A013 |  |  |  | Cl Max: | 1.111 | at alpha= | 20 | deg
JavaFoil+Calcfoil stall+Eppler ext transition |  |  |  | L/D Max: | 76.592 | at alpha= | 3.5 | deg
Re: | 2000000 |  |  | Cd Min: | 0.00608 | at alpha= | 0 | deg
Mach: | 0.5 |  |  | Cl=0 at alpha= | 0 | deg
|  |  |  | @ Cl=0.1, Cd= | 0.0062369
|  |  |  | @ Cl=0.4, Cd= | 0.0062635
|  |  |  | @ Cl=0.6, Cd= | 0.010524
alpha (deg) | Cl | Cd | Cm | Cl/Cd
-20 | -1.111 | 0.17894 | 0.024 | -6.206
-19.5 | -1.083 | 0.17387 | 0.023 | -6.227
-19 | -1.056 | 0.16871 | 0.022 | -6.258
-18.5 | -1.029 | 0.16255 | 0.022 | -6.329
-18 | -1.002 | 0.1603 | 0.021 | -6.25
-17.5 | -0.975 | 0.15425 | 0.02 | -6.319
-17 | -0.951 | 0.1541 | 0.021 | -6.17
-16.5 | -0.922 | 0.14475 | 0.02 | -6.372
-16 | -0.893 | 0.14139 | 0.018 | -6.316
-15.5 | -0.864 | 0.13701 | 0.017 | -6.308
-15 | -0.837 | 0.13205 | 0.017 | -6.336
-14.5 | -0.809 | 0.12613 | 0.016 | -6.414
-14 | -0.781 | 0.12476 | 0.015 | -6.262
-13.5 | -0.754 | 0.11967 | 0.015 | -6.302
-13 | -0.727 | 0.11183 | 0.014 | -6.5
-12.5 | -0.699 | 0.10786 | 0.014 | -6.484
-12 | -0.669 | 0.12329 | 0.011 | -5.425
-11.5 | -0.642 | 0.09658 | 0.011 | -6.646
-11 | -0.614 | 0.09341 | 0.011 | -6.578
-10.5 | -0.587 | 0.09014 | 0.01 | -6.512
-10 | -0.559 | 0.08439 | 0.009 | -6.624
-9.5 | -0.532 | 0.0678 | 0.009 | -7.842
-9 | -0.505 | 0.06045 | 0.009 | -8.346
-8.5 | -0.477 | 0.05679 | 0.009 | -8.397
-8 | -0.449 | 0.05264 | 0.008 | -8.536
-7.5 | -0.423 | 0.04989 | 0.008 | -8.476
-7 | -0.789 | 0.01395 | 0.015 | -56.565
-6.5 | -0.798 | 0.01348 | 0.014 | -59.174
-6 | -0.771 | 0.01267 | 0.013 | -60.853
-5.5 | -0.727 | 0.01204 | 0.012 | -60.371
-5 | -0.673 | 0.01144 | 0.011 | -58.833
-4.5 | -0.613 | 0.01035 | 0.01 | -59.226
-4 | -0.549 | 0.00978 | 0.009 | -56.16
-3.5 | -0.483 | 0.0066 | 0.008 | -73.233
-3 | -0.416 | 0.00651 | 0.006 | -63.883
-2.5 | -0.348 | 0.00626 | 0.005 | -55.554
-2 | -0.279 | 0.00619 | 0.004 | -44.973
-1.5 | -0.209 | 0.00617 | 0.003 | -33.903
-1 | -0.14 | 0.0063 | 0.002 | -22.133
-0.5 | -0.07 | 0.00626 | 0.001 | -11.146
0 | 0 | 0.00608 | 0 | 0
0.5 | 0.07 | 0.00622 | -0.001 | 11.306
1 | 0.141 | 0.00626 | -0.002 | 22.452
1.5 | 0.211 | 0.00613 | -0.003 | 34.392
2 | 0.281 | 0.00615 | -0.004 | 45.631
2.5 | 0.35 | 0.00622 | -0.005 | 56.377
3 | 0.419 | 0.00628 | -0.006 | 66.764
3.5 | 0.487 | 0.00636 | -0.008 | 76.592
4 | 0.554 | 0.00982 | -0.009 | 56.379
4.5 | 0.618 | 0.0108 | -0.01 | 57.243
5 | 0.679 | 0.0109 | -0.011 | 62.346
5.5 | 0.734 | 0.01188 | -0.012 | 61.771
6 | 0.778 | 0.01248 | -0.013 | 62.325
6.5 | 0.805 | 0.01275 | -0.014 | 63.163
7 | 0.797 | 0.01438 | -0.015 | 55.409
7.5 | 0.424 | 0.04904 | -0.009 | 8.637
8 | 0.449 | 0.05265 | -0.008 | 8.532
8.5 | 0.477 | 0.05714 | -0.009 | 8.344
9 | 0.505 | 0.06045 | -0.009 | 8.346
9.5 | 0.532 | 0.0678 | -0.009 | 7.842
10 | 0.559 | 0.08497 | -0.009 | 6.579
10.5 | 0.587 | 0.09068 | -0.01 | 6.473
11 | 0.614 | 0.09394 | -0.011 | 6.541
11.5 | 0.642 | 0.09706 | -0.011 | 6.613
12 | 0.669 | 0.12329 | -0.011 | 5.425
12.5 | 0.699 | 0.10499 | -0.013 | 6.661
13 | 0.727 | 0.11425 | -0.014 | 6.362
13.5 | 0.754 | 0.11655 | -0.014 | 6.47
14 | 0.781 | 0.12471 | -0.015 | 6.265
14.5 | 0.809 | 0.12568 | -0.016 | 6.437
15 | 0.837 | 0.13008 | -0.016 | 6.432
15.5 | 0.864 | 0.1355 | -0.017 | 6.378
16 | 0.893 | 0.14061 | -0.018 | 6.353
16.5 | 0.923 | 0.14825 | -0.02 | 6.223
17 | 0.951 | 0.15061 | -0.02 | 6.313
17.5 | 0.975 | 0.15439 | -0.02 | 6.313
18 | 1.002 | 0.15858 | -0.021 | 6.317
18.5 | 1.029 | 0.1647 | -0.021 | 6.247
19 | 1.056 | 0.17083 | -0.022 | 6.18
19.5 | 1.083 | 0.17608 | -0.023 | 6.149
20 | 1.111 | 0.18117 | -0.024 | 6.13

## 56. Re 2M Mach 0.50 (2)
BIGFOIL.COM POLAR EXPORT
GA 37A013
GA 37A013 |  |  |  | Cl Max: | 0.9122 | at alpha= | 8 | deg
XFOIL ncrit=9 |  |  |  | L/D Max: | 66.7764 | at alpha= | 5.5 | deg
Re: | 2000000 |  |  | Cd Min: | 0.13805 | at alpha= | 13 | deg
Mach: | 0.5 |  |  | Cl=0 at alpha= | 0 | deg
|  |  |  | @ Cl=0.1, Cd= | 0.0051142
|  |  |  | @ Cl=0.4, Cd= | 0.0067815
|  |  |  | @ Cl=0.6, Cd= | 0.0093662
alpha (deg) | Cl | Cd | Cm | Cl/Cd
-13 | -0.6705 | 0.13793 | 0.0085 | -4.8612
-12.5 | -0.6762 | 0.12591 | 0.0026 | -5.3705
-12 | -0.6917 | 0.11254 | -0.0041 | -6.1463
-11.5 | -0.7181 | 0.09785 | -0.0118 | -7.3388
-11 | -0.7546 | 0.08067 | -0.0212 | -9.3542
-10.5 | -0.792 | 0.0646 | -0.0319 | -12.2601
-10 | -0.8306 | 0.05155 | -0.0399 | -16.1125
-9.5 | -0.8692 | 0.04049 | -0.0442 | -21.467
-9 | -0.8974 | 0.03201 | -0.0445 | -28.035
-8.5 | -0.9104 | 0.02574 | -0.0407 | -35.3691
-8 | -0.9118 | 0.02052 | -0.0339 | -44.4347
-7.5 | -0.8834 | 0.01631 | -0.0284 | -54.1631
-6.5 | -0.805 | 0.0123 | -0.0164 | -65.4472
-5.5 | -0.6897 | 0.01033 | -0.0101 | -66.7667
-5 | -0.628 | 0.00962 | -0.008 | -65.2807
-4.5 | -0.5649 | 0.00905 | -0.0064 | -62.4199
-4 | -0.5021 | 0.0085 | -0.0051 | -59.0706
-3.5 | -0.4419 | 0.00778 | -0.0037 | -56.7995
-3 | -0.3892 | 0.00651 | -0.0015 | -59.7849
-2.5 | -0.3339 | 0.0055 | 0.0003 | -60.7091
-2 | -0.2681 | 0.00531 | 0.0006 | -50.4896
-1.5 | -0.2013 | 0.00521 | 0.0006 | -38.6372
-1 | -0.1345 | 0.00514 | 0.0005 | -26.1673
-0.5 | -0.0675 | 0.00509 | 0.0003 | -13.2613
0 | 0 | 0.00508 | 0 | 0
0.5 | 0.0675 | 0.00509 | -0.0003 | 13.2613
1 | 0.1345 | 0.00514 | -0.0005 | 26.1673
1.5 | 0.2013 | 0.00521 | -0.0006 | 38.6372
2 | 0.2681 | 0.00531 | -0.0006 | 50.4896
2.5 | 0.3339 | 0.0055 | -0.0003 | 60.7091
3 | 0.389 | 0.00652 | 0.0015 | 59.6626
3.5 | 0.442 | 0.00778 | 0.0037 | 56.8123
4 | 0.5021 | 0.0085 | 0.0051 | 59.0706
4.5 | 0.565 | 0.00905 | 0.0064 | 62.4309
5 | 0.6281 | 0.00962 | 0.008 | 65.2911
5.5 | 0.6898 | 0.01033 | 0.0101 | 66.7764
6.5 | 0.805 | 0.01231 | 0.0164 | 65.394
7.5 | 0.8837 | 0.01632 | 0.0283 | 54.1483
8 | 0.9122 | 0.02053 | 0.0339 | 44.4325
8.5 | 0.9108 | 0.02576 | 0.0407 | 35.3571
9 | 0.8979 | 0.03203 | 0.0443 | 28.0331
9.5 | 0.8692 | 0.04059 | 0.044 | 21.4141
10 | 0.8306 | 0.05169 | 0.0397 | 16.0689
10.5 | 0.7922 | 0.06476 | 0.0316 | 12.2329
11 | 0.7546 | 0.08096 | 0.0208 | 9.3207
11.5 | 0.7185 | 0.09807 | 0.0114 | 7.3264
12 | 0.6924 | 0.11272 | 0.0038 | 6.1427
12.5 | 0.6772 | 0.12607 | -0.0029 | 5.3716
13 | 0.6716 | 0.13805 | -0.0087 | 4.8649

## 57. Re 3M Mach 0.00 (1)
BIGFOIL.COM POLAR EXPORT
GA 37A013
GA 37A013 |  |  |  | Cl Max: | 1.077 | at alpha= | 11 | deg
JavaFoil+Calcfoil stall+Eppler ext transition |  |  |  | L/D Max: | 81.44 | at alpha= | 4 | deg
Re: | 3000000 |  |  | Cd Min: | 0.00559 | at alpha= | 2 | deg
Mach: | 0 |  |  | Cl=0 at alpha= | 0 | deg
|  |  |  | @ Cl=0.1, Cd= | 0.0057736
|  |  |  | @ Cl=0.4, Cd= | 0.005688
|  |  |  | @ Cl=0.6, Cd= | 0.0089351
alpha (deg) | Cl | Cd | Cm | Cl/Cd
-16.5 | -0.824 | 0.12138 | 0.016 | -6.788
-16 | -0.841 | 0.11503 | 0.015 | -7.31
-15.5 | -0.855 | 0.11049 | 0.015 | -7.741
-15 | -0.871 | 0.10179 | 0.015 | -8.557
-14.5 | -0.886 | 0.09361 | 0.016 | -9.467
-14 | -0.907 | 0.08104 | 0.017 | -11.191
-13.5 | -1.004 | 0.03588 | 0.022 | -27.968
-13 | -1.032 | 0.02699 | 0.022 | -38.247
-12.5 | -1.056 | 0.02085 | 0.022 | -50.666
-12 | -1.073 | 0.01713 | 0.021 | -62.62
-11.5 | -1.077 | 0.01556 | 0.021 | -69.244
-11 | -1.067 | 0.01484 | 0.02 | -71.886
-10.5 | -1.048 | 0.01442 | 0.019 | -72.711
-10 | -1.025 | 0.01375 | 0.018 | -74.6
-9.5 | -0.998 | 0.01285 | 0.017 | -77.668
-9 | -0.966 | 0.01227 | 0.017 | -78.781
-8.5 | -0.931 | 0.0121 | 0.016 | -76.933
-8 | -0.891 | 0.01122 | 0.015 | -79.438
-7.5 | -0.848 | 0.01094 | 0.014 | -77.54
-7 | -0.802 | 0.01071 | 0.013 | -74.939
-6.5 | -0.753 | 0.01014 | 0.012 | -74.277
-6 | -0.702 | 0.01 | 0.011 | -70.217
-5.5 | -0.649 | 0.00927 | 0.01 | -70.033
-5 | -0.594 | 0.00898 | 0.009 | -66.088
-4.5 | -0.537 | 0.00893 | 0.008 | -60.086
-4 | -0.479 | 0.00597 | 0.007 | -80.269
-3.5 | -0.421 | 0.00574 | 0.007 | -73.303
-3 | -0.361 | 0.00571 | 0.006 | -63.263
-2.5 | -0.302 | 0.0057 | 0.005 | -52.88
-2 | -0.242 | 0.00562 | 0.004 | -42.965
-1.5 | -0.181 | 0.00567 | 0.003 | -31.968
-1 | -0.121 | 0.00581 | 0.002 | -20.818
-0.5 | -0.06 | 0.00581 | 0.001 | -10.403
0 | 0 | 0.00563 | 0 | 0
0.5 | 0.061 | 0.00578 | -0.001 | 10.538
1 | 0.122 | 0.00577 | -0.002 | 21.092
1.5 | 0.183 | 0.00564 | -0.003 | 32.39
2 | 0.243 | 0.00559 | -0.004 | 43.541
2.5 | 0.304 | 0.00567 | -0.005 | 53.602
3 | 0.364 | 0.00567 | -0.006 | 64.138
3.5 | 0.424 | 0.0057 | -0.007 | 74.345
4 | 0.483 | 0.00593 | -0.007 | 81.44
4.5 | 0.541 | 0.00889 | -0.008 | 60.907
5 | 0.599 | 0.00893 | -0.009 | 67.006
5.5 | 0.654 | 0.00921 | -0.01 | 71.025
6 | 0.708 | 0.00994 | -0.011 | 71.234
6.5 | 0.76 | 0.01008 | -0.012 | 75.395
7 | 0.809 | 0.01064 | -0.013 | 76.08
7.5 | 0.856 | 0.01087 | -0.014 | 78.763
8 | 0.899 | 0.01114 | -0.015 | 80.737
8.5 | 0.939 | 0.01201 | -0.016 | 78.205
9 | 0.975 | 0.01217 | -0.017 | 80.138
9.5 | 1.007 | 0.01274 | -0.017 | 79.055
10 | 1.035 | 0.01363 | -0.018 | 75.952
10.5 | 1.058 | 0.01429 | -0.019 | 74.088
11 | 1.077 | 0.01469 | -0.02 | 73.308
11.5 | 1.077 | 0.01556 | -0.021 | 69.244
12 | 1.073 | 0.01713 | -0.021 | 62.62
12.5 | 1.056 | 0.02085 | -0.021 | 50.666
13 | 1.032 | 0.02699 | -0.022 | 38.247
13.5 | 1.004 | 0.03588 | -0.021 | 27.968
14 | 0.907 | 0.08104 | -0.017 | 11.191
14.5 | 0.886 | 0.09361 | -0.015 | 9.467
15 | 0.871 | 0.10179 | -0.015 | 8.557
15.5 | 0.855 | 0.11049 | -0.015 | 7.741
16 | 0.841 | 0.11503 | -0.015 | 7.31

## 58. Re 3M Mach 0.00 (2)
BIGFOIL.COM POLAR EXPORT
GA 37A013
GA 37A013 |  |  |  | Cl Max: | 1.4753 | at alpha= | 16 | deg
XFOIL ncrit=9 |  |  |  | L/D Max: | 88.4052 | at alpha= | 9.5 | deg
Re: | 3000000 |  |  | Cd Min: | 0.08836 | at alpha= | -20 | deg
Mach: | 0 |  |  | Cl=0 at alpha= | 0 | deg
|  |  |  | @ Cl=0.1, Cd= | 0.004428
|  |  |  | @ Cl=0.4, Cd= | 0.0066485
|  |  |  | @ Cl=0.6, Cd= | 0.0081453
alpha (deg) | Cl | Cd | Cm | Cl/Cd
-20 | -1.3892 | 0.08836 | -0.0098 | -15.722
-19.5 | -1.4309 | 0.07452 | -0.0164 | -19.2016
-19 | -1.4555 | 0.06415 | -0.0206 | -22.689
-18.5 | -1.467 | 0.05624 | -0.0234 | -26.0846
-18 | -1.4704 | 0.04983 | -0.0251 | -29.5083
-17.5 | -1.4705 | 0.04421 | -0.026 | -33.2617
-17 | -1.465 | 0.03952 | -0.0263 | -37.0698
-16.5 | -1.4672 | 0.0343 | -0.0259 | -42.7755
-16 | -1.4742 | 0.02902 | -0.0244 | -50.7994
-15.5 | -1.4637 | 0.02566 | -0.0225 | -57.0421
-15 | -1.4438 | 0.02329 | -0.0204 | -61.9923
-14.5 | -1.4191 | 0.02145 | -0.0181 | -66.1585
-14 | -1.3912 | 0.01996 | -0.0157 | -69.6994
-13.5 | -1.3614 | 0.01869 | -0.013 | -72.8411
-13 | -1.3291 | 0.01759 | -0.0101 | -75.56
-12.5 | -1.2903 | 0.01668 | -0.0082 | -77.3561
-12 | -1.2484 | 0.01583 | -0.0067 | -78.8629
-11.5 | -1.2048 | 0.01505 | -0.0054 | -80.0532
-11 | -1.1653 | 0.01389 | -0.0034 | -83.8949
-10.5 | -1.1238 | 0.01294 | -0.0014 | -86.847
-10 | -1.0819 | 0.01227 | 0.0007 | -88.1744
-9.5 | -1.0251 | 0.0116 | -0.0004 | -88.3707
-9 | -0.9626 | 0.01099 | -0.0027 | -87.5887
-8.5 | -0.9043 | 0.01048 | -0.0038 | -86.2882
-8 | -0.8578 | 0.00986 | -0.0023 | -86.998
-7.5 | -0.8077 | 0.0095 | -0.0015 | -85.0211
-7 | -0.7555 | 0.00919 | -0.0011 | -82.2089
-6.5 | -0.7032 | 0.00878 | -0.0007 | -80.0911
-6 | -0.6498 | 0.00846 | -0.0006 | -76.8085
-5.5 | -0.596 | 0.00812 | -0.0005 | -73.399
-5 | -0.5418 | 0.0078 | -0.0004 | -69.4615
-4.5 | -0.4878 | 0.00745 | -0.0004 | -65.4765
-4 | -0.4341 | 0.00704 | -0.0003 | -61.6619
-3.5 | -0.3817 | 0.00647 | 0 | -58.9954
-3 | -0.3317 | 0.00564 | 0.0006 | -58.8121
-2.5 | -0.282 | 0.00484 | 0.0013 | -58.2645
-2 | -0.2265 | 0.00464 | 0.0012 | -48.8147
-1.5 | -0.17 | 0.00454 | 0.0009 | -37.4449
-1 | -0.1137 | 0.00444 | 0.0006 | -25.6081
-0.5 | -0.0568 | 0.00439 | 0.0003 | -12.9385
0 | 0 | 0.00436 | 0 | 0
0.5 | 0.0568 | 0.00439 | -0.0003 | 12.9385
1 | 0.1137 | 0.00444 | -0.0006 | 25.6081
1.5 | 0.17 | 0.00453 | -0.0009 | 37.5276
2 | 0.2264 | 0.00464 | -0.0012 | 48.7931
2.5 | 0.2819 | 0.00484 | -0.0013 | 58.2438
3 | 0.3314 | 0.00567 | -0.0005 | 58.448
3.5 | 0.3819 | 0.00644 | 0 | 59.3012
4 | 0.434 | 0.00704 | 0.0003 | 61.6477
4.5 | 0.4878 | 0.00745 | 0.0004 | 65.4765
5 | 0.5418 | 0.0078 | 0.0004 | 69.4615
5.5 | 0.596 | 0.00812 | 0.0005 | 73.399
6 | 0.6498 | 0.00846 | 0.0006 | 76.8085
6.5 | 0.7032 | 0.00878 | 0.0007 | 80.0911
7 | 0.7555 | 0.00919 | 0.0011 | 82.2089
7.5 | 0.8076 | 0.00949 | 0.0015 | 85.1001
8 | 0.8578 | 0.00986 | 0.0023 | 86.998
8.5 | 0.9044 | 0.01048 | 0.0038 | 86.2977
9 | 0.963 | 0.01099 | 0.0026 | 87.6251
9.5 | 1.0255 | 0.0116 | 0.0003 | 88.4052
10 | 1.0819 | 0.01227 | -0.0007 | 88.1744
10.5 | 1.124 | 0.01294 | 0.0014 | 86.8624
11 | 1.1654 | 0.01389 | 0.0033 | 83.9021
11.5 | 1.2051 | 0.01505 | 0.0054 | 80.0731
12 | 1.2487 | 0.01583 | 0.0067 | 78.8819
12.5 | 1.2906 | 0.01668 | 0.0082 | 77.3741
13 | 1.3295 | 0.0176 | 0.0101 | 75.5398
13.5 | 1.3621 | 0.01868 | 0.0128 | 72.9176
14 | 1.3921 | 0.01995 | 0.0155 | 69.7794
14.5 | 1.4199 | 0.02145 | 0.018 | 66.1958
15 | 1.4449 | 0.02328 | 0.0202 | 62.0662
15.5 | 1.4647 | 0.02566 | 0.0223 | 57.0811
16 | 1.4753 | 0.02902 | 0.0242 | 50.8374
16.5 | 1.4688 | 0.03426 | 0.0257 | 42.8722
17 | 1.4685 | 0.0393 | 0.0261 | 37.3664
17.5 | 1.4725 | 0.04415 | 0.0258 | 33.3522
18 | 1.4741 | 0.04959 | 0.0248 | 29.7258
18.5 | 1.4686 | 0.05624 | 0.0231 | 26.1131
19 | 1.4578 | 0.06409 | 0.0203 | 22.7461
19.5 | 1.4364 | 0.07398 | 0.0162 | 19.4161
20 | 1.395 | 0.08775 | 0.0098 | 15.8974

## 59. Re 3M Mach 0.10 (1)
BIGFOIL.COM POLAR EXPORT
GA 37A013
GA 37A013 |  |  |  | Cl Max: | 1.07 | at alpha= | 11 | deg
JavaFoil+Calcfoil stall+Eppler ext transition |  |  |  | L/D Max: | 80.704 | at alpha= | 4 | deg
Re: | 3000000 |  |  | Cd Min: | 0.00558 | at alpha= | 0 | deg
Mach: | 0.1 |  |  | Cl=0 at alpha= | 0 | deg
|  |  |  | @ Cl=0.1, Cd= | 0.00579
|  |  |  | @ Cl=0.4, Cd= | 0.0056957
|  |  |  | @ Cl=0.6, Cd= | 0.0089398
alpha (deg) | Cl | Cd | Cm | Cl/Cd
-16 | -0.801 | 0.11907 | 0.014 | -6.724
-15.5 | -0.822 | 0.1108 | 0.015 | -7.418
-15 | -0.84 | 0.1038 | 0.015 | -8.089
-14.5 | -0.855 | 0.09769 | 0.015 | -8.755
-14 | -0.872 | 0.08927 | 0.015 | -9.766
-13.5 | -0.895 | 0.07619 | 0.017 | -11.742
-13 | -1.01 | 0.02806 | 0.022 | -36.009
-12.5 | -1.042 | 0.02076 | 0.022 | -50.186
-12 | -1.056 | 0.01772 | 0.021 | -59.62
-11.5 | -1.059 | 0.01619 | 0.021 | -65.436
-11 | -1.06 | 0.01501 | 0.02 | -70.611
-10.5 | -1.044 | 0.01461 | 0.019 | -71.449
-10 | -1.023 | 0.01389 | 0.018 | -73.649
-9.5 | -0.997 | 0.01299 | 0.017 | -76.741
-9 | -0.967 | 0.01239 | 0.017 | -78.032
-8.5 | -0.932 | 0.0122 | 0.016 | -76.38
-8 | -0.893 | 0.0113 | 0.015 | -79.032
-7.5 | -0.851 | 0.01103 | 0.014 | -77.156
-7 | -0.805 | 0.0108 | 0.013 | -74.579
-6.5 | -0.756 | 0.01016 | 0.012 | -74.444
-6 | -0.705 | 0.01008 | 0.011 | -69.983
-5.5 | -0.652 | 0.00932 | 0.01 | -69.913
-5 | -0.597 | 0.00899 | 0.009 | -66.328
-4.5 | -0.539 | 0.00898 | 0.008 | -60.06
-4 | -0.482 | 0.00605 | 0.007 | -79.537
-3.5 | -0.423 | 0.00574 | 0.007 | -73.64
-3 | -0.363 | 0.00573 | 0.006 | -63.379
-2.5 | -0.303 | 0.00565 | 0.005 | -53.652
-2 | -0.243 | 0.0057 | 0.004 | -42.6
-1.5 | -0.182 | 0.00562 | 0.003 | -32.409
-1 | -0.122 | 0.00582 | 0.002 | -20.886
-0.5 | -0.061 | 0.00582 | 0.001 | -10.435
0 | 0 | 0.00558 | 0 | 0
0.5 | 0.061 | 0.00579 | -0.001 | 10.572
1 | 0.122 | 0.00579 | -0.002 | 21.161
1.5 | 0.183 | 0.00559 | -0.003 | 32.839
2 | 0.244 | 0.00566 | -0.004 | 43.175
2.5 | 0.305 | 0.00561 | -0.005 | 54.387
3 | 0.366 | 0.00569 | -0.006 | 64.266
3.5 | 0.426 | 0.0057 | -0.007 | 74.687
4 | 0.485 | 0.00601 | -0.007 | 80.704
4.5 | 0.544 | 0.00893 | -0.008 | 60.889
5 | 0.601 | 0.00894 | -0.009 | 67.25
5.5 | 0.657 | 0.00927 | -0.01 | 70.912
6 | 0.711 | 0.01001 | -0.011 | 71.005
6.5 | 0.763 | 0.01009 | -0.012 | 75.564
7 | 0.812 | 0.01072 | -0.013 | 75.722
7.5 | 0.858 | 0.01095 | -0.014 | 78.383
8 | 0.901 | 0.01122 | -0.015 | 80.333
8.5 | 0.94 | 0.01211 | -0.016 | 77.652
9 | 0.975 | 0.01229 | -0.017 | 79.384
9.5 | 1.006 | 0.01288 | -0.018 | 78.104
10 | 1.032 | 0.01377 | -0.018 | 74.991
10.5 | 1.054 | 0.01447 | -0.019 | 72.807
11 | 1.07 | 0.01486 | -0.02 | 72.028
11.5 | 1.059 | 0.01619 | -0.021 | 65.436
12 | 1.056 | 0.01772 | -0.021 | 59.62
12.5 | 1.042 | 0.02076 | -0.022 | 50.186
13 | 1.01 | 0.02806 | -0.022 | 36.009
13.5 | 0.895 | 0.07619 | -0.016 | 11.742
14 | 0.872 | 0.08927 | -0.015 | 9.766
14.5 | 0.855 | 0.09769 | -0.014 | 8.755
15 | 0.84 | 0.1038 | -0.015 | 8.089
15.5 | 0.822 | 0.1108 | -0.015 | 7.418
16 | 0.801 | 0.11907 | -0.014 | 6.724

## 60. Re 3M Mach 0.10 (2)
BIGFOIL.COM POLAR EXPORT
GA 37A013
GA 37A013 |  |  |  | Cl Max: | 1.4488 | at alpha= | 15.5 | deg
XFOIL ncrit=9 |  |  |  | L/D Max: | 87.6805 | at alpha= | 9.5 | deg
Re: | 3000000 |  |  | Cd Min: | 0.1255 | at alpha= | -20 | deg
Mach: | 0.1 |  |  | Cl=0 at alpha= | 0 | deg
|  |  |  | @ Cl=0.1, Cd= | 0.00443
|  |  |  | @ Cl=0.4, Cd= | 0.0066683
|  |  |  | @ Cl=0.6, Cd= | 0.0081738
alpha (deg) | Cl | Cd | Cm | Cl/Cd
-20 | -1.2027 | 0.1255 | 0.0089 | -9.5833
-19.5 | -1.326 | 0.09463 | -0.0078 | -14.0125
-19 | -1.3827 | 0.07769 | -0.0163 | -17.7977
-18.5 | -1.4133 | 0.06605 | -0.0215 | -21.3974
-18 | -1.4301 | 0.05718 | -0.0248 | -25.0105
-17.5 | -1.4398 | 0.04985 | -0.0268 | -28.8826
-17 | -1.4418 | 0.0439 | -0.0278 | -32.8428
-16.5 | -1.438 | 0.03894 | -0.0281 | -36.9286
-16 | -1.441 | 0.03359 | -0.0276 | -42.8997
-15.5 | -1.4479 | 0.02831 | -0.0258 | -51.1445
-15 | -1.4357 | 0.02506 | -0.0237 | -57.2905
-14.5 | -1.4147 | 0.02275 | -0.0214 | -62.1846
-14 | -1.3886 | 0.02099 | -0.0189 | -66.1553
-13.5 | -1.36 | 0.0195 | -0.0162 | -69.7436
-13 | -1.3294 | 0.01823 | -0.0132 | -72.9238
-12.5 | -1.2942 | 0.01721 | -0.0105 | -75.2005
-12 | -1.2534 | 0.01625 | -0.0086 | -77.1323
-11.5 | -1.2105 | 0.01537 | -0.007 | -78.7573
-11 | -1.1669 | 0.01452 | -0.0054 | -80.365
-10.5 | -1.129 | 0.01321 | -0.0028 | -85.4656
-10 | -1.0868 | 0.01247 | -0.0006 | -87.1532
-9.5 | -1.0316 | 0.01177 | -0.0012 | -87.6466
-9 | -0.9685 | 0.01112 | -0.0033 | -87.0953
-8.5 | -0.9099 | 0.01057 | -0.0044 | -86.0833
-8 | -0.863 | 0.00996 | -0.0028 | -86.6466
-7.5 | -0.8127 | 0.00957 | -0.0018 | -84.9216
-7 | -0.7602 | 0.00924 | -0.0014 | -82.2727
-6.5 | -0.7074 | 0.00883 | -0.001 | -80.1133
-6 | -0.6536 | 0.00851 | -0.0008 | -76.8038
-5.5 | -0.5994 | 0.00817 | -0.0007 | -73.366
-5 | -0.545 | 0.00783 | -0.0006 | -69.6041
-4.5 | -0.4906 | 0.00747 | -0.0005 | -65.676
-4 | -0.4365 | 0.00707 | -0.0004 | -61.7397
-3.5 | -0.3837 | 0.0065 | -0.0001 | -59.0308
-3 | -0.3334 | 0.00568 | 0.0005 | -58.6972
-2.5 | -0.2836 | 0.00485 | 0.0013 | -58.4742
-2 | -0.2278 | 0.00465 | 0.0012 | -48.9892
-1.5 | -0.1711 | 0.00454 | 0.0009 | -37.6872
-1 | -0.1143 | 0.00444 | 0.0006 | -25.7432
-0.5 | -0.0571 | 0.0044 | 0.0003 | -12.9773
0 | 0 | 0.00437 | 0 | 0
0.5 | 0.0571 | 0.0044 | -0.0003 | 12.9773
1 | 0.1143 | 0.00444 | -0.0006 | 25.7432
1.5 | 0.171 | 0.00454 | -0.0009 | 37.6652
2 | 0.2278 | 0.00465 | -0.0011 | 48.9892
2.5 | 0.2835 | 0.00486 | -0.0013 | 58.3333
3 | 0.3332 | 0.0057 | -0.0005 | 58.4561
3.5 | 0.3838 | 0.00649 | 0.0001 | 59.1371
4 | 0.4365 | 0.00707 | 0.0004 | 61.7397
4.5 | 0.4906 | 0.00747 | 0.0005 | 65.676
5 | 0.545 | 0.00783 | 0.0006 | 69.6041
5.5 | 0.5994 | 0.00817 | 0.0007 | 73.366
6 | 0.6536 | 0.00851 | 0.0008 | 76.8038
6.5 | 0.7074 | 0.00883 | 0.001 | 80.1133
7 | 0.7601 | 0.00924 | 0.0014 | 82.2619
7.5 | 0.8127 | 0.00957 | 0.0018 | 84.9216
8 | 0.863 | 0.00996 | 0.0028 | 86.6466
8.5 | 0.91 | 0.01057 | 0.0044 | 86.0927
9.5 | 1.032 | 0.01177 | 0.0011 | 87.6805
10 | 1.0869 | 0.01247 | 0.0006 | 87.1612
10.5 | 1.1291 | 0.01321 | 0.0028 | 85.4731
11 | 1.167 | 0.01453 | 0.0054 | 80.3166
11.5 | 1.2108 | 0.01537 | 0.007 | 78.7768
12 | 1.2537 | 0.01625 | 0.0086 | 77.1508
12.5 | 1.2945 | 0.01721 | 0.0104 | 75.2179
13 | 1.3299 | 0.01824 | 0.0131 | 72.9112
13.5 | 1.3608 | 0.01949 | 0.016 | 69.8204
14 | 1.3895 | 0.02097 | 0.0188 | 66.2613
14.5 | 1.4155 | 0.02276 | 0.0213 | 62.1924
15 | 1.4368 | 0.02504 | 0.0235 | 57.3802
15.5 | 1.4488 | 0.02832 | 0.0256 | 51.1582
16 | 1.4417 | 0.03363 | 0.0274 | 42.8695
16.5 | 1.4389 | 0.03898 | 0.0279 | 36.9138
17 | 1.4453 | 0.04368 | 0.0276 | 33.0884
17.5 | 1.4416 | 0.04982 | 0.0265 | 28.9362
18 | 1.4334 | 0.05697 | 0.0245 | 25.1606
18.5 | 1.4147 | 0.06612 | 0.0211 | 21.3959
19 | 1.3852 | 0.07762 | 0.016 | 17.8459
19.5 | 1.3326 | 0.09385 | 0.0078 | 14.1993
20 | 1.2079 | 0.12497 | -0.0089 | 9.6655

## 61. Re 3M Mach 0.25 (1)
BIGFOIL.COM POLAR EXPORT
GA 37A013
GA 37A013 |  |  |  | Cl Max: | 1.003 | at alpha= | 10 | deg
JavaFoil+Calcfoil stall+Eppler ext transition |  |  |  | L/D Max: | 81.167 | at alpha= | 4 | deg
Re: | 3000000 |  |  | Cd Min: | 0.00562 | at alpha= | 0 | deg
Mach: | 0.25 |  |  | Cl=0 at alpha= | 0 | deg
|  |  |  | @ Cl=0.1, Cd= | 0.0058559
|  |  |  | @ Cl=0.4, Cd= | 0.00575
|  |  |  | @ Cl=0.6, Cd= | 0.11123
alpha (deg) | Cl | Cd | Cm | Cl/Cd
-15 | -0.568 | 0.11123 | 0.014 | -5.106
-14.5 | -0.616 | 0.10677 | 0.013 | -5.769
-14 | -0.662 | 0.0999 | 0.013 | -6.628
-13.5 | -0.703 | 0.09391 | 0.013 | -7.48
-13 | -0.736 | 0.08976 | 0.012 | -8.201
-12.5 | -0.765 | 0.08393 | 0.012 | -9.11
-12 | -0.789 | 0.07772 | 0.012 | -10.147
-11.5 | -0.919 | 0.02674 | 0.02 | -34.374
-11 | -0.969 | 0.01827 | 0.02 | -53.027
-10.5 | -0.987 | 0.01624 | 0.02 | -60.75
-10 | -0.993 | 0.0149 | 0.019 | -66.663
-9.5 | -0.98 | 0.01384 | 0.018 | -70.815
-9 | -0.96 | 0.01308 | 0.017 | -73.375
-8.5 | -0.933 | 0.01282 | 0.016 | -72.821
-8 | -0.9 | 0.0113 | 0.015 | -79.71
-7.5 | -0.862 | 0.01165 | 0.014 | -73.986
-7 | -0.819 | 0.01117 | 0.013 | -73.28
-6.5 | -0.772 | 0.01049 | 0.012 | -73.533
-6 | -0.721 | 0.01013 | 0.011 | -71.195
-5.5 | -0.667 | 0.00958 | 0.011 | -69.677
-5 | -0.612 | 0.00918 | 0.01 | -66.598
-4.5 | -0.553 | 0.00881 | 0.009 | -62.843
-4 | -0.494 | 0.00618 | 0.008 | -79.96
-3.5 | -0.434 | 0.0058 | 0.007 | -74.89
-3 | -0.373 | 0.00579 | 0.006 | -64.392
-2.5 | -0.311 | 0.00571 | 0.005 | -54.568
-2 | -0.249 | 0.00574 | 0.004 | -43.41
-1.5 | -0.187 | 0.00568 | 0.003 | -32.96
-1 | -0.125 | 0.00589 | 0.002 | -21.193
-0.5 | -0.062 | 0.00589 | 0.001 | -10.603
0 | 0 | 0.00562 | 0 | 0
0.5 | 0.063 | 0.00585 | -0.001 | 10.747
1 | 0.126 | 0.00586 | -0.002 | 21.482
1.5 | 0.189 | 0.00564 | -0.003 | 33.416
2 | 0.251 | 0.00571 | -0.004 | 44.017
2.5 | 0.314 | 0.00567 | -0.005 | 55.342
3 | 0.376 | 0.00575 | -0.006 | 65.324
3.5 | 0.437 | 0.00575 | -0.007 | 75.992
4 | 0.498 | 0.00614 | -0.008 | 81.167
4.5 | 0.558 | 0.00909 | -0.009 | 61.387
5 | 0.617 | 0.00913 | -0.01 | 67.547
5.5 | 0.673 | 0.00952 | -0.011 | 70.695
6 | 0.727 | 0.01006 | -0.011 | 72.268
6.5 | 0.778 | 0.01042 | -0.012 | 74.661
7 | 0.826 | 0.0111 | -0.013 | 74.423
7.5 | 0.87 | 0.01157 | -0.014 | 75.171
8 | 0.908 | 0.01121 | -0.015 | 81.038
8.5 | 0.942 | 0.01272 | -0.016 | 74.045
9 | 0.969 | 0.01298 | -0.017 | 74.667
9.5 | 0.99 | 0.01372 | -0.018 | 72.1
10 | 1.003 | 0.01477 | -0.019 | 67.898
10.5 | 0.987 | 0.01624 | -0.019 | 60.75
11 | 0.969 | 0.01827 | -0.02 | 53.027
11.5 | 0.919 | 0.02674 | -0.02 | 34.374
12 | 0.789 | 0.07772 | -0.012 | 10.147
12.5 | 0.765 | 0.08393 | -0.012 | 9.11
13 | 0.736 | 0.08976 | -0.012 | 8.201
13.5 | 0.703 | 0.09391 | -0.013 | 7.48
14 | 0.662 | 0.0999 | -0.013 | 6.628
14.5 | 0.616 | 0.10665 | -0.013 | 5.78
15 | 0.568 | 0.11123 | -0.014 | 5.106

## 62. Re 3M Mach 0.25 (2)
BIGFOIL.COM POLAR EXPORT
GA 37A013
GA 37A013 |  |  |  | Cl Max: | 0.2352 | at alpha= | 2 | deg
XFOIL ncrit=9 |  |  |  | L/D Max: | 49.8305 | at alpha= | 2 | deg
Re: | 3000000 |  |  | Cd Min: | 0.00472 | at alpha= | -2 | deg
Mach: | 0.25 |  |  | Cl=0 at alpha= | 0 | deg
|  |  |  | @ Cl=0.1, Cd= | 0.0044847
|  |  |  | @ Cl=0.4, Cd= | 0.00472
|  |  |  | @ Cl=0.6, Cd= | 0.00472
alpha (deg) | Cl | Cd | Cm | Cl/Cd
-2 | -0.2352 | 0.00472 | 0.0011 | -49.8305
-1.5 | -0.1767 | 0.0046 | 0.0009 | -38.413
-1 | -0.1181 | 0.0045 | 0.0006 | -26.2444
-0.5 | -0.0589 | 0.00445 | 0.0003 | -13.236
0 | 0 | 0.00442 | 0 | 0
0.5 | 0.0589 | 0.00445 | -0.0003 | 13.236
1 | 0.1181 | 0.0045 | -0.0006 | 26.2444
1.5 | 0.1767 | 0.0046 | -0.0009 | 38.413
2 | 0.2352 | 0.00472 | -0.0011 | 49.8305

## 63. Re 3M Mach 0.50 (1)
BIGFOIL.COM POLAR EXPORT
GA 37A013
GA 37A013 |  |  |  | Cl Max: | 1.115 | at alpha= | 20 | deg
JavaFoil+Calcfoil stall+Eppler ext transition |  |  |  | L/D Max: | 80.821 | at alpha= | 3.5 | deg
Re: | 3000000 |  |  | Cd Min: | 0.00573 | at alpha= | 0 | deg
Mach: | 0.5 |  |  | Cl=0 at alpha= | 0 | deg
|  |  |  | @ Cl=0.1, Cd= | 0.0059184
|  |  |  | @ Cl=0.4, Cd= | 0.0059017
|  |  |  | @ Cl=0.6, Cd= | 0.0099056
alpha (deg) | Cl | Cd | Cm | Cl/Cd
-20 | -1.115 | 0.16749 | 0.025 | -6.658
-19.5 | -1.084 | 0.16552 | 0.023 | -6.552
-19 | -1.057 | 0.16059 | 0.023 | -6.583
-18.5 | -1.03 | 0.15651 | 0.022 | -6.582
-18 | -1.003 | 0.14914 | 0.021 | -6.725
-17.5 | -0.976 | 0.14634 | 0.021 | -6.668
-17 | -0.951 | 0.14582 | 0.021 | -6.525
-16.5 | -0.924 | 0.13666 | 0.02 | -6.762
-16 | -0.896 | 0.13331 | 0.019 | -6.718
-15.5 | -0.866 | 0.12948 | 0.018 | -6.686
-15 | -0.838 | 0.12348 | 0.017 | -6.784
-14.5 | -0.81 | 0.11885 | 0.016 | -6.816
-14 | -0.782 | 0.11706 | 0.016 | -6.684
-13.5 | -0.755 | 0.11205 | 0.015 | -6.736
-13 | -0.727 | 0.10614 | 0.014 | -6.854
-12.5 | -0.7 | 0.09924 | 0.014 | -7.058
-12 | -0.669 | 0.112 | 0.011 | -5.974
-11.5 | -0.642 | 0.09227 | 0.011 | -6.961
-11 | -0.615 | 0.08936 | 0.011 | -6.88
-10.5 | -0.587 | 0.08608 | 0.01 | -6.823
-10 | -0.559 | 0.08083 | 0.01 | -6.92
-9.5 | -0.532 | 0.06454 | 0.01 | -8.246
-9 | -0.51 | 0.0561 | 0.011 | -9.091
-8.5 | -0.483 | 0.05289 | 0.011 | -9.126
-8 | -0.551 | 0.01481 | 0.017 | -37.163
-7.5 | -0.518 | 0.01426 | 0.016 | -36.355
-7 | -0.789 | 0.01255 | 0.015 | -62.875
-6.5 | -0.798 | 0.01267 | 0.014 | -62.986
-6 | -0.771 | 0.0119 | 0.013 | -64.787
-5.5 | -0.727 | 0.01099 | 0.012 | -66.138
-5 | -0.673 | 0.01073 | 0.011 | -62.737
-4.5 | -0.613 | 0.00974 | 0.01 | -62.91
-4 | -0.549 | 0.00924 | 0.009 | -59.436
-3.5 | -0.483 | 0.00626 | 0.008 | -77.195
-3 | -0.416 | 0.00616 | 0.006 | -67.528
-2.5 | -0.348 | 0.00592 | 0.005 | -58.708
-2 | -0.279 | 0.0059 | 0.004 | -47.244
-1.5 | -0.209 | 0.00585 | 0.003 | -35.762
-1 | -0.14 | 0.00597 | 0.002 | -23.372
-0.5 | -0.07 | 0.00595 | 0.001 | -11.734
0 | 0 | 0.00573 | 0 | 0
0.5 | 0.07 | 0.00591 | -0.001 | 11.903
1 | 0.141 | 0.00593 | -0.002 | 23.71
1.5 | 0.211 | 0.00581 | -0.003 | 36.282
2 | 0.281 | 0.00586 | -0.004 | 47.939
2.5 | 0.35 | 0.00588 | -0.005 | 59.585
3 | 0.419 | 0.00591 | -0.006 | 71.005
3.5 | 0.487 | 0.00603 | -0.008 | 80.821
4 | 0.554 | 0.00923 | -0.009 | 60.033
4.5 | 0.618 | 0.01017 | -0.01 | 60.809
5 | 0.679 | 0.01028 | -0.011 | 66.061
5.5 | 0.734 | 0.01115 | -0.012 | 65.793
6 | 0.778 | 0.01122 | -0.013 | 69.365
6.5 | 0.805 | 0.01197 | -0.014 | 67.297
7 | 0.797 | 0.01323 | -0.015 | 60.199
7.5 | 0.523 | 0.01445 | -0.016 | 36.237
8 | 0.542 | 0.01574 | -0.017 | 34.458
8.5 | 0.483 | 0.05294 | -0.011 | 9.118
9 | 0.51 | 0.0561 | -0.011 | 9.091
9.5 | 0.532 | 0.06454 | -0.009 | 8.246
10 | 0.559 | 0.08061 | -0.01 | 6.939
10.5 | 0.587 | 0.08517 | -0.01 | 6.896
11 | 0.615 | 0.08789 | -0.011 | 6.995
11.5 | 0.642 | 0.09099 | -0.011 | 7.059
12 | 0.669 | 0.112 | -0.011 | 5.974
12.5 | 0.701 | 0.09923 | -0.014 | 7.06
13 | 0.727 | 0.1048 | -0.014 | 6.942
13.5 | 0.755 | 0.10962 | -0.015 | 6.886
14 | 0.782 | 0.11701 | -0.015 | 6.687
14.5 | 0.81 | 0.11767 | -0.016 | 6.884
15 | 0.838 | 0.12416 | -0.017 | 6.747
15.5 | 0.866 | 0.12833 | -0.018 | 6.747
16 | 0.896 | 0.13122 | -0.019 | 6.827
16.5 | 0.924 | 0.13748 | -0.02 | 6.721
17 | 0.951 | 0.14752 | -0.021 | 6.449
17.5 | 0.976 | 0.14653 | -0.02 | 6.66
18 | 1.003 | 0.15124 | -0.021 | 6.632
18.5 | 1.03 | 0.15479 | -0.022 | 6.655
19 | 1.057 | 0.15892 | -0.022 | 6.652
19.5 | 1.084 | 0.16392 | -0.023 | 6.615
20 | 1.115 | 0.1696 | -0.025 | 6.575

## 64. Re 3M Mach 0.50 (2)
BIGFOIL.COM POLAR EXPORT
GA 37A013
GA 37A013 |  |  |  | Cl Max: | 0.9437 | at alpha= | 8 | deg
XFOIL ncrit=9 |  |  |  | L/D Max: | 75.0295 | at alpha= | 6 | deg
Re: | 3000000 |  |  | Cd Min: | 0.13199 | at alpha= | 13 | deg
Mach: | 0.5 |  |  | Cl=0 at alpha= | 0 | deg
|  |  |  | @ Cl=0.1, Cd= | 0.0046993
|  |  |  | @ Cl=0.4, Cd= | 0.0068384
|  |  |  | @ Cl=0.6, Cd= | 0.008614
alpha (deg) | Cl | Cd | Cm | Cl/Cd
-13 | -0.5861 | 0.10793 | -0.018 | -5.4304
-12.5 | -0.6142 | 0.09619 | -0.0234 | -6.3853
-12 | -0.6499 | 0.08278 | -0.029 | -7.8509
-11.5 | -0.6847 | 0.06815 | -0.035 | -10.047
-11 | -0.7197 | 0.05424 | -0.0413 | -13.2688
-10.5 | -0.7577 | 0.04151 | -0.0461 | -18.2534
-10 | -0.7958 | 0.03037 | -0.0488 | -26.2035
-9.5 | -0.8329 | 0.02096 | -0.0493 | -39.7376
-9 | -0.8663 | 0.01368 | -0.0469 | -63.326
-8.5 | -0.8872 | 0.00816 | -0.0421 | -108.7255
-8 | -0.8949 | 0.00517 | -0.0336 | -173.0948
-7.5 | -0.8789 | 0.00349 | -0.0258 | -251.8338
-7 | -0.8436 | 0.00259 | -0.0197 | -325.7143
-6.5 | -0.7942 | 0.00208 | -0.0154 | -381.8269
-6 | -0.7379 | 0.00179 | -0.0123 | -412.2346
-5.5 | -0.6791 | 0.00156 | -0.0097 | -435.3205
-5 | -0.6175 | 0.00141 | -0.0079 | -437.9433
-4.5 | -0.5555 | 0.00129 | -0.0064 | -430.6202
-4 | -0.4935 | 0.00119 | -0.0051 | -414.7059
-3.5 | -0.4323 | 0.00108 | -0.004 | -400.2778
-3 | -0.3758 | 0.00091 | -0.0024 | -412.967
-2.5 | -0.3249 | 0.00071 | -0.0003 | -457.6056
-2 | -0.2636 | 0.00064 | 0.0005 | -411.875
-1.5 | -0.1983 | 0.00062 | 0.0005 | -319.8387
-1 | -0.1325 | 0.00061 | 0.0004 | -217.2131
-0.5 | -0.0664 | 0.0006 | 0.0003 | -110.6667
0 | 0 | 0.00466 | 0 | 0
0.5 | 0.0675 | 0.00468 | -0.0003 | 14.4231
1 | 0.1349 | 0.00472 | -0.0006 | 28.5805
1.5 | 0.2018 | 0.00481 | -0.0007 | 41.9543
2 | 0.2683 | 0.00495 | -0.0008 | 54.202
2.5 | 0.3317 | 0.00536 | -0.0002 | 61.8843
3 | 0.3845 | 0.00662 | 0.0019 | 58.0816
3.5 | 0.4434 | 0.00745 | 0.0033 | 59.5168
4 | 0.507 | 0.00795 | 0.0043 | 63.7736
4.5 | 0.5717 | 0.0084 | 0.0054 | 68.0595
5 | 0.6365 | 0.00889 | 0.0067 | 71.5973
5.5 | 0.7014 | 0.00942 | 0.0084 | 74.4586
6 | 0.7638 | 0.01018 | 0.0108 | 75.0295
6.5 | 0.8246 | 0.01106 | 0.0137 | 74.557
7 | 0.8794 | 0.01236 | 0.0178 | 71.1489
7.5 | 0.9222 | 0.01445 | 0.0235 | 63.8201
8 | 0.9437 | 0.01778 | 0.0314 | 53.0765
8.5 | 0.941 | 0.02351 | 0.0391 | 40.0255
9 | 0.918 | 0.03054 | 0.0442 | 30.0589
9.5 | 0.8885 | 0.03891 | 0.0449 | 22.8347
10 | 0.8565 | 0.04883 | 0.0416 | 17.5404
10.5 | 0.8236 | 0.06049 | 0.0348 | 13.6155
11 | 0.7918 | 0.07437 | 0.0253 | 10.6468
11.5 | 0.7625 | 0.09062 | 0.0157 | 8.4143
12 | 0.7387 | 0.10446 | 0.0081 | 7.0716
12.5 | 0.7186 | 0.11786 | 0.0009 | 6.0971
13 | 0.6991 | 0.13199 | -0.0063 | 5.2966

## 65. Re 4M Mach 0.00 (1)
BIGFOIL.COM POLAR EXPORT
GA 37A013
GA 37A013 |  |  |  | Cl Max: | 1.091 | at alpha= | 11.5 | deg
JavaFoil+Calcfoil stall+Eppler ext transition |  |  |  | L/D Max: | 86.978 | at alpha= | 9 | deg
Re: | 4000000 |  |  | Cd Min: | 0.00534 | at alpha= | 0 | deg
Mach: | 0 |  |  | Cl=0 at alpha= | 0 | deg
|  |  |  | @ Cl=0.1, Cd= | 0.0056228
|  |  |  | @ Cl=0.4, Cd= | 0.005566
|  |  |  | @ Cl=0.6, Cd= | 0.0085665
alpha (deg) | Cl | Cd | Cm | Cl/Cd
-16.5 | -0.828 | 0.11632 | 0.017 | -7.116
-16 | -0.846 | 0.1095 | 0.017 | -7.725
-15.5 | -0.86 | 0.10571 | 0.016 | -8.131
-15 | -0.882 | 0.09252 | 0.017 | -9.536
-14.5 | -0.918 | 0.07257 | 0.019 | -12.643
-14 | -1.007 | 0.03349 | 0.023 | -30.08
-13.5 | -1.044 | 0.02409 | 0.023 | -43.336
-13 | -1.057 | 0.02111 | 0.022 | -50.055
-12.5 | -1.07 | 0.01838 | 0.022 | -58.21
-12 | -1.079 | 0.01595 | 0.021 | -67.658
-11.5 | -1.081 | 0.01478 | 0.021 | -73.126
-11 | -1.067 | 0.01418 | 0.02 | -75.225
-10.5 | -1.049 | 0.01353 | 0.019 | -77.522
-10 | -1.026 | 0.01284 | 0.018 | -79.848
-9.5 | -0.998 | 0.0121 | 0.017 | -82.496
-9 | -0.967 | 0.01131 | 0.017 | -85.495
-8.5 | -0.931 | 0.01122 | 0.016 | -82.992
-8 | -0.891 | 0.01107 | 0.015 | -80.553
-7.5 | -0.849 | 0.01046 | 0.014 | -81.143
-7 | -0.802 | 0.01033 | 0.013 | -77.673
-6.5 | -0.754 | 0.00994 | 0.012 | -75.81
-6 | -0.702 | 0.00941 | 0.011 | -74.647
-5.5 | -0.649 | 0.00897 | 0.01 | -72.344
-5 | -0.594 | 0.00861 | 0.009 | -68.963
-4.5 | -0.537 | 0.00864 | 0.008 | -62.155
-4 | -0.479 | 0.00668 | 0.007 | -71.772
-3.5 | -0.421 | 0.00566 | 0.007 | -74.257
-3 | -0.361 | 0.00551 | 0.006 | -65.611
-2.5 | -0.302 | 0.00555 | 0.005 | -54.39
-2 | -0.242 | 0.00548 | 0.004 | -44.078
-1.5 | -0.181 | 0.00547 | 0.003 | -33.131
-1 | -0.121 | 0.00566 | 0.002 | -21.355
-0.5 | -0.06 | 0.00564 | 0.001 | -10.714
0 | 0 | 0.00534 | 0 | 0
0.5 | 0.061 | 0.00561 | -0.001 | 10.852
1 | 0.122 | 0.00563 | -0.002 | 21.635
1.5 | 0.183 | 0.00544 | -0.003 | 33.57
2 | 0.243 | 0.00545 | -0.004 | 44.668
2.5 | 0.304 | 0.00551 | -0.005 | 55.132
3 | 0.364 | 0.00547 | -0.006 | 66.522
3.5 | 0.424 | 0.00563 | -0.007 | 75.305
4 | 0.483 | 0.00663 | -0.007 | 72.777
4.5 | 0.541 | 0.00859 | -0.008 | 63.007
5 | 0.599 | 0.00856 | -0.009 | 69.916
5.5 | 0.654 | 0.00892 | -0.01 | 73.371
6 | 0.708 | 0.00935 | -0.011 | 75.745
6.5 | 0.76 | 0.00988 | -0.012 | 76.936
7 | 0.809 | 0.01026 | -0.013 | 78.86
7.5 | 0.856 | 0.01038 | -0.014 | 82.421
8 | 0.899 | 0.01099 | -0.015 | 81.849
8.5 | 0.939 | 0.01113 | -0.016 | 84.383
9 | 0.975 | 0.01121 | -0.017 | 86.978
9.5 | 1.007 | 0.012 | -0.017 | 83.948
10 | 1.035 | 0.01273 | -0.018 | 81.313
10.5 | 1.058 | 0.0134 | -0.019 | 78.992
11 | 1.077 | 0.01404 | -0.02 | 76.716
11.5 | 1.091 | 0.01463 | -0.021 | 74.63
12 | 1.079 | 0.01595 | -0.021 | 67.658
12.5 | 1.07 | 0.01838 | -0.022 | 58.21
13 | 1.057 | 0.02111 | -0.022 | 50.055
13.5 | 1.044 | 0.02409 | -0.023 | 43.336
14 | 1.007 | 0.03349 | -0.023 | 30.08
14.5 | 0.918 | 0.07257 | -0.019 | 12.643
15 | 0.882 | 0.09252 | -0.017 | 9.536
15.5 | 0.86 | 0.10571 | -0.016 | 8.131
16 | 0.846 | 0.1095 | -0.017 | 7.725
16.5 | 0.828 | 0.11632 | -0.017 | 7.116

## 66. Re 4M Mach 0.00 (2)
BIGFOIL.COM POLAR EXPORT
GA 37A013
GA 37A013 |  |  |  | Cl Max: | 1.5911 | at alpha= | 19 | deg
XFOIL ncrit=9 |  |  |  | L/D Max: | 95.1874 | at alpha= | 9 | deg
Re: | 4000000 |  |  | Cd Min: | 0.06123 | at alpha= | -20 | deg
Mach: | 0 |  |  | Cl=0 at alpha= | 0 | deg
|  |  |  | @ Cl=0.1, Cd= | 0.0042381
|  |  |  | @ Cl=0.4, Cd= | 0.0065263
|  |  |  | @ Cl=0.6, Cd= | 0.0077644
alpha (deg) | Cl | Cd | Cm | Cl/Cd
-20 | -1.5711 | 0.06123 | -0.0218 | -25.659
-19.5 | -1.5829 | 0.05366 | -0.0241 | -29.4987
-19 | -1.5885 | 0.04731 | -0.0254 | -33.5764
-18.5 | -1.5883 | 0.04198 | -0.026 | -37.8347
-18 | -1.5824 | 0.03754 | -0.0259 | -42.1524
-17.5 | -1.5716 | 0.03377 | -0.0255 | -46.5383
-17 | -1.5561 | 0.03057 | -0.0247 | -50.9028
-16.5 | -1.538 | 0.02777 | -0.0236 | -55.3835
-16 | -1.5168 | 0.02539 | -0.0222 | -59.7401
-15.5 | -1.4929 | 0.02334 | -0.0205 | -63.9632
-15 | -1.4665 | 0.02163 | -0.0185 | -67.7994
-14.5 | -1.4439 | 0.01978 | -0.0156 | -72.998
-14 | -1.4235 | 0.01791 | -0.0117 | -79.4807
-13.5 | -1.3937 | 0.01668 | -0.0085 | -83.5552
-13 | -1.3548 | 0.01571 | -0.0066 | -86.2381
-12.5 | -1.3123 | 0.0149 | -0.0051 | -88.0738
-12 | -1.2681 | 0.01416 | -0.0039 | -89.5551
-11.5 | -1.2231 | 0.01345 | -0.0027 | -90.9368
-11 | -1.1774 | 0.01282 | -0.0015 | -91.8409
-10.5 | -1.1322 | 0.01225 | -0.0001 | -92.4245
-9 | -0.9652 | 0.01014 | -0.0024 | -95.1874
-8.5 | -0.9167 | 0.00977 | -0.0013 | -93.828
-8 | -0.8656 | 0.00947 | -0.0007 | -91.4044
-7.5 | -0.8142 | 0.00903 | -0.0002 | -90.1661
-7 | -0.7613 | 0.00869 | 0 | -87.6064
-6.5 | -0.7074 | 0.00839 | 0 | -84.3147
-6 | -0.6535 | 0.00807 | 0.0001 | -80.9789
-5.5 | -0.5992 | 0.00776 | 0.0001 | -77.2165
-5 | -0.5446 | 0.00747 | 0 | -72.905
-4.5 | -0.4899 | 0.00716 | 0 | -68.4218
-4 | -0.4355 | 0.00681 | 0 | -63.9501
-3.5 | -0.3817 | 0.00638 | 0 | -59.8276
-3 | -0.3295 | 0.00577 | 0.0003 | -57.1057
-2.5 | -0.2795 | 0.00495 | 0.001 | -56.4646
-2 | -0.226 | 0.00453 | 0.0011 | -49.8896
-1.5 | -0.17 | 0.00436 | 0.0009 | -38.9908
-1 | -0.1135 | 0.00426 | 0.0006 | -26.6432
-0.5 | -0.0567 | 0.0042 | 0.0003 | -13.5
0 | 0 | 0.0042 | 0 | 0
0.5 | 0.0567 | 0.0042 | -0.0003 | 13.5
1 | 0.1136 | 0.00425 | -0.0007 | 26.7294
1.5 | 0.17 | 0.00436 | -0.0009 | 38.9908
2 | 0.226 | 0.00453 | -0.0011 | 49.8896
2.5 | 0.2796 | 0.00494 | -0.001 | 56.5992
3 | 0.3295 | 0.00577 | -0.0003 | 57.1057
3.5 | 0.3817 | 0.00638 | 0 | 59.8276
4 | 0.4355 | 0.00681 | 0 | 63.9501
4.5 | 0.4899 | 0.00716 | 0 | 68.4218
5 | 0.5446 | 0.00747 | 0 | 72.905
5.5 | 0.5992 | 0.00776 | -0.0001 | 77.2165
6 | 0.6535 | 0.00806 | -0.0001 | 81.0794
6.5 | 0.7074 | 0.00839 | 0 | 84.3147
7 | 0.7613 | 0.0087 | 0 | 87.5057
7.5 | 0.8142 | 0.00903 | 0.0002 | 90.1661
8 | 0.8656 | 0.00947 | 0.0007 | 91.4044
8.5 | 0.9167 | 0.00977 | 0.0013 | 93.828
9 | 0.9652 | 0.01014 | 0.0024 | 95.1874
10 | 1.0811 | 0.01141 | 0 | 94.7502
10.5 | 1.1324 | 0.01225 | 0 | 92.4408
11 | 1.1775 | 0.01282 | 0.0015 | 91.8487
11.5 | 1.2233 | 0.01345 | 0.0027 | 90.9517
12 | 1.2683 | 0.01416 | 0.0039 | 89.5692
12.5 | 1.3126 | 0.0149 | 0.0051 | 88.094
13 | 1.3551 | 0.01571 | 0.0065 | 86.2572
13.5 | 1.3942 | 0.01668 | 0.0084 | 83.5851
14 | 1.424 | 0.01792 | 0.0116 | 79.4643
14.5 | 1.4441 | 0.01982 | 0.0155 | 72.8607
15 | 1.4675 | 0.02161 | 0.0183 | 67.9084
15.5 | 1.4939 | 0.02333 | 0.0203 | 64.0334
16 | 1.518 | 0.02536 | 0.022 | 59.858
16.5 | 1.5391 | 0.02777 | 0.0234 | 55.4231
17 | 1.5582 | 0.03049 | 0.0245 | 51.1053
17.5 | 1.5734 | 0.03372 | 0.0253 | 46.6607
18 | 1.5847 | 0.03745 | 0.0257 | 42.3151
18.5 | 1.5906 | 0.0419 | 0.0257 | 37.9618
19 | 1.5911 | 0.0472 | 0.0251 | 33.7097
19.5 | 1.5858 | 0.05351 | 0.0238 | 29.6356
20 | 1.5749 | 0.06098 | 0.0216 | 25.8265

## 67. Re 4M Mach 0.10 (1)
BIGFOIL.COM POLAR EXPORT
GA 37A013
GA 37A013 |  |  |  | Cl Max: | 1.082 | at alpha= | 11.5 | deg
JavaFoil+Calcfoil stall+Eppler ext transition |  |  |  | L/D Max: | 86.459 | at alpha= | 9 | deg
Re: | 4000000 |  |  | Cd Min: | 0.00541 | at alpha= | 0 | deg
Mach: | 0.1 |  |  | Cl=0 at alpha= | 0 | deg
|  |  |  | @ Cl=0.1, Cd= | 0.0056364
|  |  |  | @ Cl=0.4, Cd= | 0.0055607
|  |  |  | @ Cl=0.6, Cd= | 0.0086188
alpha (deg) | Cl | Cd | Cm | Cl/Cd
-16.5 | -0.785 | 0.11863 | 0.016 | -6.615
-16 | -0.808 | 0.11048 | 0.017 | -7.311
-15.5 | -0.826 | 0.10533 | 0.016 | -7.846
-15 | -0.846 | 0.09845 | 0.016 | -8.589
-14.5 | -0.866 | 0.08875 | 0.017 | -9.761
-14 | -0.914 | 0.0633 | 0.02 | -14.435
-13.5 | -1.006 | 0.02807 | 0.023 | -35.846
-13 | -1.036 | 0.02156 | 0.023 | -48.06
-12.5 | -1.055 | 0.01841 | 0.022 | -57.293
-12 | -1.064 | 0.01638 | 0.022 | -64.915
-11.5 | -1.071 | 0.01507 | 0.021 | -71.067
-11 | -1.06 | 0.01438 | 0.02 | -73.72
-10.5 | -1.044 | 0.01369 | 0.019 | -76.232
-10 | -1.023 | 0.01297 | 0.018 | -78.868
-9.5 | -0.997 | 0.0122 | 0.017 | -81.768
-9 | -0.967 | 0.01138 | 0.017 | -84.99
-8.5 | -0.932 | 0.01133 | 0.016 | -82.288
-8 | -0.893 | 0.0108 | 0.015 | -82.681
-7.5 | -0.851 | 0.01052 | 0.014 | -80.855
-7 | -0.805 | 0.01034 | 0.013 | -77.848
-6.5 | -0.756 | 0.01002 | 0.012 | -75.525
-6 | -0.705 | 0.00941 | 0.011 | -74.927
-5.5 | -0.652 | 0.00894 | 0.01 | -72.927
-5 | -0.597 | 0.00867 | 0.009 | -68.828
-4.5 | -0.539 | 0.0086 | 0.008 | -62.715
-4 | -0.481 | 0.00673 | 0.007 | -71.58
-3.5 | -0.423 | 0.00567 | 0.007 | -74.553
-3 | -0.363 | 0.0055 | 0.006 | -66.003
-2.5 | -0.303 | 0.0055 | 0.005 | -55.154
-2 | -0.243 | 0.00555 | 0.004 | -43.769
-1.5 | -0.182 | 0.00548 | 0.003 | -33.243
-1 | -0.122 | 0.00567 | 0.002 | -21.427
-0.5 | -0.061 | 0.00566 | 0.001 | -10.737
0 | 0 | 0.00541 | 0 | 0
0.5 | 0.061 | 0.00563 | -0.001 | 10.878
1 | 0.122 | 0.00564 | -0.002 | 21.708
1.5 | 0.183 | 0.00545 | -0.003 | 33.684
2 | 0.244 | 0.00551 | -0.004 | 44.359
2.5 | 0.305 | 0.00546 | -0.005 | 55.91
3 | 0.366 | 0.00547 | -0.006 | 66.919
3.5 | 0.426 | 0.00563 | -0.007 | 75.605
4 | 0.485 | 0.00668 | -0.007 | 72.592
4.5 | 0.544 | 0.00855 | -0.008 | 63.577
5 | 0.601 | 0.00862 | -0.009 | 69.788
5.5 | 0.657 | 0.00888 | -0.01 | 73.964
6 | 0.711 | 0.00935 | -0.011 | 76.029
6.5 | 0.763 | 0.00995 | -0.012 | 76.656
7 | 0.812 | 0.01027 | -0.013 | 79.037
7.5 | 0.858 | 0.01045 | -0.014 | 82.139
8 | 0.901 | 0.01072 | -0.015 | 84.041
8.5 | 0.94 | 0.01124 | -0.016 | 83.676
9 | 0.975 | 0.01128 | -0.017 | 86.459
9.5 | 1.006 | 0.01209 | -0.018 | 83.202
10 | 1.032 | 0.01285 | -0.018 | 80.324
10.5 | 1.054 | 0.01356 | -0.019 | 77.684
11 | 1.07 | 0.01423 | -0.02 | 75.187
11.5 | 1.082 | 0.01491 | -0.021 | 72.529
12 | 1.064 | 0.01638 | -0.021 | 64.915
12.5 | 1.055 | 0.01841 | -0.022 | 57.293
13 | 1.036 | 0.02156 | -0.022 | 48.06
13.5 | 1.006 | 0.02807 | -0.022 | 35.846
14 | 0.914 | 0.0633 | -0.019 | 14.435
14.5 | 0.866 | 0.08875 | -0.017 | 9.761
15 | 0.846 | 0.09845 | -0.016 | 8.589
15.5 | 0.826 | 0.10533 | -0.016 | 7.846
16 | 0.808 | 0.11048 | -0.016 | 7.311
16.5 | 0.785 | 0.11863 | -0.016 | 6.615

## 68. Re 4M Mach 0.10 (2)
BIGFOIL.COM POLAR EXPORT
GA 37A013
GA 37A013 |  |  |  | Cl Max: | 1.5601 | at alpha= | 18 | deg
XFOIL ncrit=9 |  |  |  | L/D Max: | 94.7707 | at alpha= | 9 | deg
Re: | 4000000 |  |  | Cd Min: | 0.07289 | at alpha= | -20 | deg
Mach: | 0.1 |  |  | Cl=0 at alpha= | 0 | deg
|  |  |  | @ Cl=0.1, Cd= | 0.0042476
|  |  |  | @ Cl=0.4, Cd= | 0.0065463
|  |  |  | @ Cl=0.6, Cd= | 0.0077758
alpha (deg) | Cl | Cd | Cm | Cl/Cd
-20 | -1.5094 | 0.07289 | -0.0193 | -20.7079
-19.5 | -1.5355 | 0.06263 | -0.0234 | -24.517
-19 | -1.5502 | 0.05447 | -0.026 | -28.4597
-18.5 | -1.5575 | 0.04776 | -0.0275 | -32.611
-18 | -1.5573 | 0.04229 | -0.0281 | -36.8243
-17.5 | -1.5525 | 0.03761 | -0.0281 | -41.2789
-17 | -1.5422 | 0.03367 | -0.0276 | -45.8034
-16.5 | -1.5283 | 0.03023 | -0.0266 | -50.5557
-16 | -1.5101 | 0.02735 | -0.0253 | -55.2139
-15.5 | -1.489 | 0.02489 | -0.0237 | -59.8232
-15 | -1.4643 | 0.02286 | -0.0217 | -64.0551
-14.5 | -1.4373 | 0.02115 | -0.0194 | -67.9574
-14 | -1.4182 | 0.01905 | -0.0157 | -74.4462
-13.5 | -1.3946 | 0.01736 | -0.0117 | -80.3341
-13 | -1.3603 | 0.01621 | -0.0089 | -83.9173
-12.5 | -1.3187 | 0.0153 | -0.0071 | -86.1895
-12 | -1.2747 | 0.0145 | -0.0057 | -87.9103
-11.5 | -1.2299 | 0.01373 | -0.0042 | -89.5776
-11 | -1.1841 | 0.01304 | -0.0028 | -90.8052
-10.5 | -1.1384 | 0.01243 | -0.0013 | -91.5849
-9 | -0.9714 | 0.01025 | -0.0031 | -94.7707
-8.5 | -0.9226 | 0.00986 | -0.0018 | -93.57
-8 | -0.8711 | 0.00953 | -0.0012 | -91.4061
-7.5 | -0.8192 | 0.00911 | -0.0006 | -89.9232
-7 | -0.766 | 0.00875 | -0.0003 | -87.5429
-6.5 | -0.7116 | 0.00845 | -0.0003 | -84.213
-6 | -0.6575 | 0.0081 | -0.0001 | -81.1728
-5.5 | -0.6028 | 0.00779 | -0.0001 | -77.3813
-5 | -0.5477 | 0.00751 | -0.0001 | -72.9294
-4.5 | -0.4927 | 0.00718 | -0.0001 | -68.6212
-4 | -0.4379 | 0.00684 | -0.0001 | -64.0205
-3.5 | -0.3837 | 0.00642 | 0 | -59.7664
-3 | -0.3314 | 0.00579 | 0.0003 | -57.2366
-2.5 | -0.281 | 0.00497 | 0.0009 | -56.5392
-2 | -0.2274 | 0.00454 | 0.0011 | -50.0881
-1.5 | -0.1711 | 0.00437 | 0.0009 | -39.1533
-1 | -0.1142 | 0.00426 | 0.0006 | -26.8075
-0.5 | -0.057 | 0.00421 | 0.0003 | -13.5392
0 | 0 | 0.00421 | 0 | 0
0.5 | 0.057 | 0.00421 | -0.0003 | 13.5392
1 | 0.1142 | 0.00426 | -0.0006 | 26.8075
1.5 | 0.1711 | 0.00437 | -0.0009 | 39.1533
2 | 0.2273 | 0.00454 | -0.0011 | 50.0661
2.5 | 0.2811 | 0.00496 | -0.001 | 56.6734
3 | 0.3313 | 0.0058 | -0.0003 | 57.1207
3.5 | 0.3837 | 0.00642 | 0 | 59.7664
4 | 0.4379 | 0.00684 | 0.0001 | 64.0205
4.5 | 0.4927 | 0.00718 | 0.0001 | 68.6212
5 | 0.5477 | 0.00751 | 0.0001 | 72.9294
5.5 | 0.6028 | 0.00779 | 0.0001 | 77.3813
6 | 0.6575 | 0.0081 | 0.0001 | 81.1728
6.5 | 0.7116 | 0.00845 | 0.0003 | 84.213
7 | 0.766 | 0.00875 | 0.0003 | 87.5429
7.5 | 0.8192 | 0.00911 | 0.0006 | 89.9232
8 | 0.8712 | 0.00953 | 0.0012 | 91.4166
8.5 | 0.9226 | 0.00986 | 0.0018 | 93.57
9 | 0.9714 | 0.01025 | 0.0031 | 94.7707
10.5 | 1.1386 | 0.01243 | 0.0013 | 91.601
11 | 1.1842 | 0.01304 | 0.0028 | 90.8129
11.5 | 1.2301 | 0.01373 | 0.0042 | 89.5921
12 | 1.2749 | 0.0145 | 0.0056 | 87.9241
12.5 | 1.319 | 0.0153 | 0.0071 | 86.2092
13 | 1.3606 | 0.01622 | 0.0088 | 83.8841
13.5 | 1.3952 | 0.01736 | 0.0116 | 80.3687
14 | 1.4186 | 0.01907 | 0.0156 | 74.3891
14.5 | 1.438 | 0.02115 | 0.0193 | 67.9905
15 | 1.4654 | 0.02284 | 0.0216 | 64.1594
15.5 | 1.49 | 0.02488 | 0.0235 | 59.8875
16 | 1.5115 | 0.02731 | 0.0251 | 55.346
16.5 | 1.5294 | 0.03023 | 0.0264 | 50.5921
17 | 1.5445 | 0.03358 | 0.0273 | 45.9946
17.5 | 1.5544 | 0.03756 | 0.0278 | 41.3845
18 | 1.5601 | 0.04216 | 0.0278 | 37.0043
18.5 | 1.5596 | 0.0477 | 0.0272 | 32.696
19 | 1.5528 | 0.05438 | 0.0257 | 28.5546
19.5 | 1.5383 | 0.06251 | 0.0231 | 24.6089
20 | 1.5134 | 0.07262 | 0.0191 | 20.84

## 69. Re 4M Mach 0.25 (1)
BIGFOIL.COM POLAR EXPORT
GA 37A013
GA 37A013 |  |  |  | Cl Max: | 1.008 | at alpha= | 10.5 | deg
JavaFoil+Calcfoil stall+Eppler ext transition |  |  |  | L/D Max: | 84.927 | at alpha= | 8 | deg
Re: | 4000000 |  |  | Cd Min: | 0.00544 | at alpha= | 0 | deg
Mach: | 0.25 |  |  | Cl=0 at alpha= | 0 | deg
|  |  |  | @ Cl=0.1, Cd= | 0.0056818
|  |  |  | @ Cl=0.4, Cd= | 0.0055987
|  |  |  | @ Cl=0.6, Cd= | 0.11704
alpha (deg) | Cl | Cd | Cm | Cl/Cd
-15.5 | -0.515 | 0.11704 | 0.015 | -4.399
-15 | -0.57 | 0.10779 | 0.015 | -5.286
-14.5 | -0.618 | 0.10465 | 0.014 | -5.904
-14 | -0.664 | 0.09661 | 0.014 | -6.877
-13.5 | -0.705 | 0.09004 | 0.014 | -7.829
-13 | -0.739 | 0.08606 | 0.013 | -8.588
-12.5 | -0.769 | 0.08066 | 0.013 | -9.528
-12 | -0.796 | 0.07229 | 0.014 | -11.018
-11.5 | -0.956 | 0.01904 | 0.021 | -50.215
-11 | -0.981 | 0.01645 | 0.02 | -59.603
-10.5 | -0.998 | 0.01483 | 0.02 | -67.327
-10 | -0.993 | 0.0139 | 0.019 | -71.428
-9.5 | -0.98 | 0.0135 | 0.018 | -72.627
-9 | -0.96 | 0.01249 | 0.017 | -76.892
-8.5 | -0.933 | 0.01224 | 0.016 | -76.232
-8 | -0.9 | 0.01078 | 0.015 | -83.536
-7.5 | -0.862 | 0.01093 | 0.014 | -78.898
-7 | -0.819 | 0.01069 | 0.013 | -76.64
-6.5 | -0.772 | 0.0101 | 0.012 | -76.408
-6 | -0.721 | 0.00967 | 0.011 | -74.53
-5.5 | -0.668 | 0.00917 | 0.011 | -72.762
-5 | -0.612 | 0.00888 | 0.01 | -68.894
-4.5 | -0.554 | 0.00841 | 0.009 | -65.792
-4 | -0.494 | 0.00693 | 0.008 | -71.287
-3.5 | -0.434 | 0.00576 | 0.007 | -75.399
-3 | -0.373 | 0.00556 | 0.006 | -67.061
-2.5 | -0.311 | 0.00554 | 0.005 | -56.242
-2 | -0.249 | 0.00553 | 0.004 | -45.131
-1.5 | -0.187 | 0.00551 | 0.003 | -33.962
-1 | -0.125 | 0.00573 | 0.002 | -21.794
-0.5 | -0.062 | 0.00571 | 0.001 | -10.944
0 | 0 | 0.00544 | 0 | 0
0.5 | 0.063 | 0.00567 | -0.001 | 11.093
1 | 0.126 | 0.00569 | -0.002 | 22.093
1.5 | 0.189 | 0.00548 | -0.003 | 34.429
2 | 0.251 | 0.00549 | -0.004 | 45.761
2.5 | 0.314 | 0.0055 | -0.005 | 57.041
3 | 0.376 | 0.00552 | -0.006 | 68.032
3.5 | 0.437 | 0.00572 | -0.007 | 76.504
4 | 0.498 | 0.00689 | -0.008 | 72.319
4.5 | 0.558 | 0.00873 | -0.009 | 63.892
5 | 0.617 | 0.00882 | -0.01 | 69.879
5.5 | 0.673 | 0.00912 | -0.011 | 73.821
6 | 0.727 | 0.00961 | -0.011 | 75.65
6.5 | 0.778 | 0.01003 | -0.012 | 77.587
7 | 0.826 | 0.01061 | -0.013 | 77.833
7.5 | 0.87 | 0.01085 | -0.014 | 80.171
8 | 0.908 | 0.0107 | -0.015 | 84.927
8.5 | 0.942 | 0.01215 | -0.016 | 77.513
9 | 0.969 | 0.01238 | -0.017 | 78.249
9.5 | 0.99 | 0.01338 | -0.018 | 73.934
10 | 1.003 | 0.01378 | -0.019 | 72.769
10.5 | 1.008 | 0.01469 | -0.02 | 68.65
11 | 0.981 | 0.01645 | -0.02 | 59.603
11.5 | 0.956 | 0.01904 | -0.021 | 50.215
12 | 0.796 | 0.07229 | -0.014 | 11.018
12.5 | 0.769 | 0.08066 | -0.013 | 9.528
13 | 0.739 | 0.08606 | -0.013 | 8.588
13.5 | 0.705 | 0.09004 | -0.014 | 7.829
14 | 0.664 | 0.09661 | -0.014 | 6.877
14.5 | 0.619 | 0.10276 | -0.014 | 6.022
15 | 0.57 | 0.10779 | -0.015 | 5.286
15.5 | 0.515 | 0.11704 | -0.015 | 4.399

## 70. Re 4M Mach 0.25 (2)
BIGFOIL.COM POLAR EXPORT
GA 37A013
GA 37A013 |  |  |  | Cl Max: | 1.3743 | at alpha= | 14.5 | deg
XFOIL ncrit=9 |  |  |  | L/D Max: | 91.4464 | at alpha= | 8.5 | deg
Re: | 4000000 |  |  | Cd Min: | 0.23156 | at alpha= | 19.5 | deg
Mach: | 0.25 |  |  | Cl=0 at alpha= | 0 | deg
|  |  |  | @ Cl=0.1, Cd= | 0.0042916
|  |  |  | @ Cl=0.4, Cd= | 0.0066048
|  |  |  | @ Cl=0.6, Cd= | 0.0078579
alpha (deg) | Cl | Cd | Cm | Cl/Cd
-19.5 | -0.8171 | 0.2309 | 0.0622 | -3.5388
-18.5 | -0.9752 | 0.15839 | 0.0241 | -6.157
-18 | -1.0928 | 0.12604 | 0.0051 | -8.6703
-17.5 | -1.189 | 0.10013 | -0.009 | -11.8746
-17 | -1.2524 | 0.08091 | -0.02 | -15.4789
-16.5 | -1.2981 | 0.06629 | -0.0278 | -19.5821
-16 | -1.3301 | 0.05503 | -0.0327 | -24.1705
-15.5 | -1.356 | 0.04568 | -0.0354 | -29.6848
-15 | -1.3694 | 0.03846 | -0.0361 | -35.6058
-14.5 | -1.3735 | 0.03267 | -0.0354 | -42.0416
-14 | -1.3661 | 0.02833 | -0.0337 | -48.221
-13.5 | -1.3513 | 0.02493 | -0.0311 | -54.2038
-13 | -1.3417 | 0.02148 | -0.0271 | -62.4628
-12.5 | -1.3259 | 0.0188 | -0.0223 | -70.5266
-12 | -1.2949 | 0.01728 | -0.0181 | -74.9363
-11.5 | -1.2567 | 0.016 | -0.0146 | -78.5438
-11 | -1.214 | 0.01481 | -0.0118 | -81.9716
-10.5 | -1.169 | 0.01379 | -0.0092 | -84.7716
-10 | -1.1238 | 0.01292 | -0.0065 | -86.9814
-9.5 | -1.0596 | 0.01203 | -0.0077 | -88.0798
-9 | -1.0046 | 0.01097 | -0.0071 | -91.577
-8.5 | -0.9547 | 0.01045 | -0.0051 | -91.3589
-8 | -0.9015 | 0.00998 | -0.0039 | -90.3307
-7.5 | -0.8465 | 0.00957 | -0.0031 | -88.4535
-7 | -0.7918 | 0.00906 | -0.0023 | -87.3951
-6.5 | -0.7357 | 0.00869 | -0.0018 | -84.6605
-6 | -0.6791 | 0.00832 | -0.0014 | -81.6226
-5.5 | -0.6222 | 0.00799 | -0.0011 | -77.8723
-5 | -0.5652 | 0.00766 | -0.0009 | -73.7859
-4.5 | -0.508 | 0.00734 | -0.0008 | -69.2098
-4 | -0.4514 | 0.00697 | -0.0007 | -64.7633
-3.5 | -0.3951 | 0.00657 | -0.0005 | -60.137
-3 | -0.3412 | 0.00593 | 0 | -57.5379
-2.5 | -0.2895 | 0.00509 | 0.0007 | -56.8762
-2 | -0.2349 | 0.00459 | 0.0011 | -51.1765
-1.5 | -0.1769 | 0.00442 | 0.001 | -40.0226
-1 | -0.1181 | 0.00431 | 0.0007 | -27.4014
-0.5 | -0.059 | 0.00425 | 0.0003 | -13.8824
0 | 0 | 0.00425 | 0 | 0
0.5 | 0.059 | 0.00425 | -0.0003 | 13.8824
1 | 0.1181 | 0.00431 | -0.0007 | 27.4014
1.5 | 0.1768 | 0.00442 | -0.001 | 40
2 | 0.2349 | 0.00459 | -0.0011 | 51.1765
2.5 | 0.2897 | 0.00508 | -0.0008 | 57.0276
3 | 0.3412 | 0.00593 | 0 | 57.5379
3.5 | 0.3951 | 0.00657 | 0.0005 | 60.137
4 | 0.4514 | 0.00697 | 0.0007 | 64.7633
4.5 | 0.508 | 0.00734 | 0.0008 | 69.2098
5 | 0.5652 | 0.00765 | 0.0009 | 73.8824
5.5 | 0.6221 | 0.00799 | 0.0011 | 77.8598
6 | 0.6791 | 0.00832 | 0.0014 | 81.6226
6.5 | 0.7357 | 0.00869 | 0.0018 | 84.6605
7 | 0.7918 | 0.00906 | 0.0023 | 87.3951
7.5 | 0.8466 | 0.00957 | 0.0031 | 88.4639
8 | 0.9016 | 0.00998 | 0.0039 | 90.3407
8.5 | 0.9547 | 0.01044 | 0.0051 | 91.4464
9.5 | 1.0599 | 0.01204 | 0.0076 | 88.0316
10 | 1.1239 | 0.01292 | 0.0065 | 86.9892
10.5 | 1.1693 | 0.01378 | 0.0091 | 84.8549
11 | 1.2142 | 0.01482 | 0.0118 | 81.9298
11.5 | 1.2571 | 0.016 | 0.0146 | 78.5687
12 | 1.2953 | 0.01729 | 0.018 | 74.9161
12.5 | 1.3267 | 0.0188 | 0.0221 | 70.5691
13 | 1.3417 | 0.02154 | 0.0271 | 62.2888
13.5 | 1.3531 | 0.02486 | 0.031 | 54.4288
14 | 1.3675 | 0.02829 | 0.0335 | 48.3386
14.5 | 1.3743 | 0.0327 | 0.0353 | 42.0275
15 | 1.3707 | 0.03846 | 0.0359 | 35.6396
15.5 | 1.3564 | 0.0458 | 0.0351 | 29.6157
16 | 1.3321 | 0.05498 | 0.0324 | 24.2288
16.5 | 1.2977 | 0.0666 | 0.0273 | 19.485
17 | 1.253 | 0.08113 | 0.0196 | 15.4443
17.5 | 1.1892 | 0.10048 | 0.0085 | 11.8352
18 | 1.093 | 0.12643 | -0.0056 | 8.6451
18.5 | 0.973 | 0.1594 | -0.0249 | 6.1041
19.5 | 0.8184 | 0.23156 | -0.0627 | 3.5343

## 71. Re 4M Mach 0.50 (1)
BIGFOIL.COM POLAR EXPORT
GA 37A013
GA 37A013 |  |  |  | Cl Max: | 1.117 | at alpha= | 20 | deg
JavaFoil+Calcfoil stall+Eppler ext transition |  |  |  | L/D Max: | 74.351 | at alpha= | 3.5 | deg
Re: | 4000000 |  |  | Cd Min: | 0.00554 | at alpha= | 0 | deg
Mach: | 0.5 |  |  | Cl=0 at alpha= | 0 | deg
|  |  |  | @ Cl=0.1, Cd= | 0.0057184
|  |  |  | @ Cl=0.4, Cd= | 0.005709
|  |  |  | @ Cl=0.6, Cd= | 0.0094766
alpha (deg) | Cl | Cd | Cm | Cl/Cd
-20 | -1.117 | 0.16244 | 0.025 | -6.88
-19.5 | -1.088 | 0.1586 | 0.024 | -6.858
-19 | -1.058 | 0.15342 | 0.023 | -6.896
-18.5 | -1.031 | 0.15011 | 0.022 | -6.867
-18 | -1.004 | 0.14368 | 0.021 | -6.985
-17.5 | -0.977 | 0.14039 | 0.021 | -6.957
-17 | -0.952 | 0.14323 | 0.021 | -6.648
-16.5 | -0.925 | 0.13243 | 0.02 | -6.988
-16 | -0.897 | 0.12958 | 0.02 | -6.922
-15.5 | -0.868 | 0.12301 | 0.018 | -7.055
-15 | -0.838 | 0.11961 | 0.017 | -7.007
-14.5 | -0.81 | 0.11375 | 0.016 | -7.125
-14 | -0.783 | 0.11057 | 0.016 | -7.081
-13.5 | -0.755 | 0.10629 | 0.015 | -7.107
-13 | -0.728 | 0.10031 | 0.015 | -7.258
-12.5 | -0.701 | 0.09817 | 0.014 | -7.142
-12 | -0.669 | 0.10564 | 0.012 | -6.334
-11.5 | -0.643 | 0.08889 | 0.012 | -7.229
-11 | -0.615 | 0.08574 | 0.011 | -7.174
-10.5 | -0.588 | 0.08268 | 0.011 | -7.106
-10 | -0.56 | 0.07627 | 0.01 | -7.336
-9.5 | -0.534 | 0.06344 | 0.01 | -8.411
-9 | -0.608 | 0.01666 | 0.019 | -36.524
-8.5 | -0.577 | 0.01624 | 0.018 | -35.525
-8 | -0.553 | 0.0135 | 0.017 | -40.945
-7.5 | -0.518 | 0.01364 | 0.016 | -37.994
-7 | -0.789 | 0.01201 | 0.015 | -65.744
-6.5 | -0.798 | 0.01211 | 0.014 | -65.901
-6 | -0.771 | 0.01142 | 0.013 | -67.545
-5.5 | -0.727 | 0.01085 | 0.012 | -67.02
-5 | -0.673 | 0.01036 | 0.011 | -65.002
-4.5 | -0.613 | 0.00938 | 0.01 | -65.321
-4 | -0.549 | 0.00891 | 0.009 | -61.674
-3.5 | -0.483 | 0.00683 | 0.008 | -70.774
-3 | -0.416 | 0.00597 | 0.006 | -69.726
-2.5 | -0.348 | 0.00572 | 0.005 | -60.783
-2 | -0.279 | 0.0057 | 0.004 | -48.835
-1.5 | -0.209 | 0.00565 | 0.003 | -37.003
-1 | -0.14 | 0.00577 | 0.002 | -24.185
-0.5 | -0.07 | 0.00575 | 0.001 | -12.135
0 | 0 | 0.00554 | 0 | 0
0.5 | 0.07 | 0.00571 | -0.001 | 12.31
1 | 0.141 | 0.00573 | -0.002 | 24.536
1.5 | 0.211 | 0.00561 | -0.003 | 37.542
2 | 0.281 | 0.00567 | -0.004 | 49.556
2.5 | 0.35 | 0.00568 | -0.005 | 61.694
3 | 0.419 | 0.00572 | -0.006 | 73.322
3.5 | 0.487 | 0.00656 | -0.008 | 74.351
4 | 0.554 | 0.00888 | -0.009 | 62.348
4.5 | 0.618 | 0.00971 | -0.01 | 63.66
5 | 0.679 | 0.00982 | -0.011 | 69.158
5.5 | 0.734 | 0.01072 | -0.012 | 68.422
6 | 0.778 | 0.01078 | -0.013 | 72.181
6.5 | 0.805 | 0.01143 | -0.014 | 70.476
7 | 0.797 | 0.01264 | -0.015 | 63.024
7.5 | 0.523 | 0.01358 | -0.016 | 38.537
8 | 0.558 | 0.01368 | -0.017 | 40.786
8.5 | 0.577 | 0.01602 | -0.018 | 36.024
9 | 0.608 | 0.01666 | -0.018 | 36.524
9.5 | 0.534 | 0.06344 | -0.01 | 8.411
10 | 0.56 | 0.07658 | -0.01 | 7.307
10.5 | 0.588 | 0.08312 | -0.01 | 7.069
11 | 0.615 | 0.08617 | -0.011 | 7.138
11.5 | 0.643 | 0.08928 | -0.011 | 7.197
12 | 0.669 | 0.10564 | -0.011 | 6.334
12.5 | 0.701 | 0.09563 | -0.014 | 7.332
13 | 0.728 | 0.10174 | -0.014 | 7.156
13.5 | 0.755 | 0.10653 | -0.015 | 7.091
14 | 0.783 | 0.11054 | -0.016 | 7.083
14.5 | 0.81 | 0.11565 | -0.016 | 7.008
15 | 0.838 | 0.11995 | -0.017 | 6.987
15.5 | 0.868 | 0.12265 | -0.018 | 7.078
16 | 0.897 | 0.12789 | -0.019 | 7.015
16.5 | 0.925 | 0.13396 | -0.02 | 6.903
17 | 0.953 | 0.14095 | -0.021 | 6.758
17.5 | 0.977 | 0.14055 | -0.021 | 6.949
18 | 1.004 | 0.14562 | -0.021 | 6.892
18.5 | 1.031 | 0.14843 | -0.022 | 6.944
19 | 1.058 | 0.15506 | -0.023 | 6.823
19.5 | 1.088 | 0.15857 | -0.024 | 6.859
20 | 1.117 | 0.16118 | -0.025 | 6.932

## 72. Re 4M Mach 0.50 (2)
BIGFOIL.COM POLAR EXPORT
GA 37A013
GA 37A013 |  |  |  | Cl Max: | 0.9665 | at alpha= | 8.5 | deg
XFOIL ncrit=9 |  |  |  | L/D Max: | 81.3474 | at alpha= | 6 | deg
Re: | 4000000 |  |  | Cd Min: | 0.1426 | at alpha= | 13.5 | deg
Mach: | 0.5 |  |  | Cl=0 at alpha= | 0 | deg
|  |  |  | @ Cl=0.1, Cd= | 0.004464
|  |  |  | @ Cl=0.4, Cd= | 0.0066954
|  |  |  | @ Cl=0.6, Cd= | 0.0081607
alpha (deg) | Cl | Cd | Cm | Cl/Cd
-13.5 | -0.7001 | 0.14249 | 0.0114 | -4.9133
-13 | -0.7075 | 0.13013 | 0.0052 | -5.4369
-12.5 | -0.7258 | 0.11635 | -0.002 | -6.2381
-12 | -0.7521 | 0.10196 | -0.0097 | -7.3764
-11.5 | -0.7827 | 0.08689 | -0.018 | -9.0079
-11 | -0.8155 | 0.07048 | -0.0282 | -11.5707
-10.5 | -0.8506 | 0.05698 | -0.0372 | -14.928
-10 | -0.8888 | 0.04527 | -0.0433 | -19.6333
-9.5 | -0.925 | 0.03544 | -0.0456 | -26.1005
-9 | -0.9508 | 0.0278 | -0.0437 | -34.2014
-8.5 | -0.9663 | 0.02167 | -0.0376 | -44.5916
-8 | -0.9649 | 0.01683 | -0.0291 | -57.3321
-7.5 | -0.9395 | 0.01345 | -0.0215 | -69.8513
-7 | -0.8925 | 0.01155 | -0.0162 | -77.2727
-6.5 | -0.8357 | 0.0103 | -0.0122 | -81.1359
-6 | -0.7727 | 0.0095 | -0.0095 | -81.3368
-5.5 | -0.7072 | 0.00893 | -0.0075 | -79.1937
-5 | -0.6418 | 0.00842 | -0.0059 | -76.2233
-4.5 | -0.5757 | 0.00801 | -0.0048 | -71.8727
-4 | -0.5101 | 0.0076 | -0.0038 | -67.1184
-3.5 | -0.4455 | 0.00716 | -0.003 | -62.2207
-3 | -0.3838 | 0.00653 | -0.0019 | -58.7749
-2.5 | -0.3264 | 0.0056 | -0.0005 | -58.2857
-2 | -0.268 | 0.00479 | 0.0008 | -55.9499
-1.5 | -0.2019 | 0.0046 | 0.0008 | -43.8913
-1 | -0.135 | 0.00449 | 0.0007 | -30.0668
-0.5 | -0.0676 | 0.00444 | 0.0004 | -15.2252
0.5 | 0.0676 | 0.00444 | -0.0004 | 15.2252
1 | 0.135 | 0.00449 | -0.0007 | 30.0668
1.5 | 0.2019 | 0.0046 | -0.0008 | 43.8913
2 | 0.268 | 0.00479 | -0.0008 | 55.9499
2.5 | 0.3266 | 0.00558 | 0.0005 | 58.5305
3 | 0.3838 | 0.00653 | 0.0019 | 58.7749
3.5 | 0.4455 | 0.00716 | 0.003 | 62.2207
4 | 0.5101 | 0.0076 | 0.0038 | 67.1184
4.5 | 0.5757 | 0.00801 | 0.0048 | 71.8727
5 | 0.6418 | 0.00842 | 0.0059 | 76.2233
5.5 | 0.7072 | 0.00893 | 0.0075 | 79.1937
6 | 0.7728 | 0.0095 | 0.0095 | 81.3474
6.5 | 0.8357 | 0.0103 | 0.0122 | 81.1359
7 | 0.8926 | 0.01155 | 0.0161 | 77.2814
7.5 | 0.9397 | 0.01345 | 0.0215 | 69.8662
8 | 0.9651 | 0.01685 | 0.0291 | 57.276
8.5 | 0.9665 | 0.02169 | 0.0376 | 44.5597
9 | 0.9513 | 0.02783 | 0.0436 | 34.1825
9.5 | 0.9253 | 0.0355 | 0.0455 | 26.0648
10 | 0.8888 | 0.04538 | 0.0431 | 19.5857
10.5 | 0.8508 | 0.05712 | 0.0369 | 14.895
11 | 0.8156 | 0.07068 | 0.0279 | 11.5393
11.5 | 0.7829 | 0.08712 | 0.0177 | 8.9865
12 | 0.7526 | 0.10217 | 0.0094 | 7.3662
12.5 | 0.7265 | 0.11655 | 0.0016 | 6.2334
13 | 0.7084 | 0.1303 | -0.0055 | 5.4367
13.5 | 0.7012 | 0.1426 | -0.0117 | 4.9173

## 73. Re 5M Mach 0.00 (1)
BIGFOIL.COM POLAR EXPORT
GA 37A013
GA 37A013 |  |  |  | Cl Max: | 1.101 | at alpha= | 12 | deg
JavaFoil+Calcfoil stall+Eppler ext transition |  |  |  | L/D Max: | 89.185 | at alpha= | 9.5 | deg
Re: | 5000000 |  |  | Cd Min: | 0.00522 | at alpha= | 0 | deg
Mach: | 0 |  |  | Cl=0 at alpha= | 0 | deg
|  |  |  | @ Cl=0.1, Cd= | 0.0054864
|  |  |  | @ Cl=0.4, Cd= | 0.00577
|  |  |  | @ Cl=0.6, Cd= | 0.0083362
alpha (deg) | Cl | Cd | Cm | Cl/Cd
-17 | -0.812 | 0.1187 | 0.018 | -6.841
-16.5 | -0.832 | 0.11148 | 0.018 | -7.461
-16 | -0.852 | 0.10326 | 0.018 | -8.25
-15.5 | -0.865 | 0.10058 | 0.017 | -8.598
-15 | -0.913 | 0.07173 | 0.02 | -12.721
-14.5 | -0.993 | 0.03612 | 0.023 | -27.497
-14 | -1.03 | 0.02627 | 0.024 | -39.226
-13.5 | -1.055 | 0.02125 | 0.023 | -49.656
-13 | -1.066 | 0.0192 | 0.023 | -55.551
-12.5 | -1.077 | 0.01699 | 0.022 | -63.389
-12 | -1.09 | 0.01501 | 0.022 | -72.649
-11.5 | -1.081 | 0.01426 | 0.021 | -75.818
-11 | -1.067 | 0.01367 | 0.02 | -78.078
-10.5 | -1.049 | 0.01304 | 0.019 | -80.42
-10 | -1.026 | 0.01263 | 0.018 | -81.207
-9.5 | -0.998 | 0.01139 | 0.017 | -87.629
-9 | -0.967 | 0.01121 | 0.017 | -86.274
-8.5 | -0.931 | 0.01087 | 0.016 | -85.641
-8 | -0.892 | 0.01037 | 0.015 | -85.943
-7.5 | -0.849 | 0.01034 | 0.014 | -82.032
-7 | -0.803 | 0.00996 | 0.013 | -80.603
-6.5 | -0.754 | 0.00966 | 0.012 | -78.028
-6 | -0.702 | 0.00939 | 0.011 | -74.773
-5.5 | -0.649 | 0.00872 | 0.01 | -74.386
-5 | -0.594 | 0.00838 | 0.009 | -70.872
-4.5 | -0.537 | 0.00832 | 0.008 | -64.52
-4 | -0.479 | 0.00769 | 0.007 | -62.301
-3.5 | -0.421 | 0.00601 | 0.007 | -69.988
-3 | -0.361 | 0.0055 | 0.006 | -65.668
-2.5 | -0.302 | 0.00542 | 0.005 | -55.658
-2 | -0.242 | 0.00535 | 0.004 | -45.189
-1.5 | -0.181 | 0.00533 | 0.003 | -33.987
-1 | -0.121 | 0.00552 | 0.002 | -21.895
-0.5 | -0.06 | 0.00551 | 0.001 | -10.973
0 | 0 | 0.00522 | 0 | 0
0.5 | 0.061 | 0.00548 | -0.001 | 11.115
1 | 0.122 | 0.00549 | -0.002 | 22.182
1.5 | 0.183 | 0.0053 | -0.003 | 34.437
2 | 0.243 | 0.00531 | -0.004 | 45.792
2.5 | 0.304 | 0.00539 | -0.005 | 56.415
3 | 0.364 | 0.00547 | -0.006 | 66.568
3.5 | 0.424 | 0.00597 | -0.007 | 70.948
4 | 0.483 | 0.00765 | -0.007 | 63.141
4.5 | 0.541 | 0.00828 | -0.008 | 65.398
5 | 0.599 | 0.00833 | -0.009 | 71.851
5.5 | 0.654 | 0.00867 | -0.01 | 75.442
6 | 0.708 | 0.00933 | -0.011 | 75.861
6.5 | 0.76 | 0.0096 | -0.012 | 79.188
7 | 0.809 | 0.00989 | -0.013 | 81.828
7.5 | 0.856 | 0.01027 | -0.014 | 83.315
8 | 0.899 | 0.01029 | -0.015 | 87.353
8.5 | 0.939 | 0.01078 | -0.016 | 87.083
9 | 0.975 | 0.01111 | -0.017 | 87.744
9.5 | 1.007 | 0.01129 | -0.017 | 89.185
10 | 1.035 | 0.01252 | -0.018 | 82.677
10.5 | 1.058 | 0.01292 | -0.019 | 81.94
11 | 1.077 | 0.01353 | -0.02 | 79.623
11.5 | 1.091 | 0.01411 | -0.021 | 77.375
12 | 1.101 | 0.01484 | -0.022 | 74.204
12.5 | 1.077 | 0.01699 | -0.022 | 63.389
13 | 1.066 | 0.0192 | -0.023 | 55.551
13.5 | 1.055 | 0.02125 | -0.023 | 49.656
14 | 1.03 | 0.02627 | -0.023 | 39.226
14.5 | 0.993 | 0.03612 | -0.023 | 27.497
15 | 0.913 | 0.07173 | -0.02 | 12.721
15.5 | 0.865 | 0.10058 | -0.017 | 8.598
16 | 0.852 | 0.10326 | -0.018 | 8.25
16.5 | 0.832 | 0.11148 | -0.018 | 7.461
17 | 0.812 | 0.1187 | -0.018 | 6.841

## 74. Re 5M Mach 0.00 (2)
BIGFOIL.COM POLAR EXPORT
GA 37A013
GA 37A013 |  |  |  | Cl Max: | 1.6551 | at alpha= | 19.5 | deg
XFOIL ncrit=9 |  |  |  | L/D Max: | 100.103 | at alpha= | 9 | deg
Re: | 5000000 |  |  | Cd Min: | 0.05182 | at alpha= | -20 | deg
Mach: | 0 |  |  | Cl=0 at alpha= | 0 | deg
|  |  |  | @ Cl=0.1, Cd= | 0.0041382
|  |  |  | @ Cl=0.4, Cd= | 0.0063919
|  |  |  | @ Cl=0.6, Cd= | 0.0074819
alpha (deg) | Cl | Cd | Cm | Cl/Cd
-20 | -1.6458 | 0.05182 | -0.0244 | -31.7599
-19.5 | -1.6524 | 0.04554 | -0.0255 | -36.2846
-19 | -1.6524 | 0.04036 | -0.0258 | -40.9415
-18.5 | -1.647 | 0.03599 | -0.0256 | -45.7627
-18 | -1.6369 | 0.03227 | -0.0249 | -50.7251
-17.5 | -1.6219 | 0.02912 | -0.024 | -55.6971
-17 | -1.6028 | 0.02649 | -0.0227 | -60.5059
-16.5 | -1.5807 | 0.02425 | -0.0212 | -65.1835
-16 | -1.5567 | 0.02229 | -0.0194 | -69.8385
-15.5 | -1.5305 | 0.02061 | -0.0172 | -74.2601
-15 | -1.502 | 0.01921 | -0.0148 | -78.1884
-14.5 | -1.4714 | 0.01804 | -0.0123 | -81.5632
-14 | -1.4387 | 0.01705 | -0.0096 | -84.3812
-13.5 | -1.4015 | 0.01618 | -0.0074 | -86.6193
-13 | -1.3665 | 0.0148 | -0.0049 | -92.3311
-12.5 | -1.3244 | 0.0139 | -0.0034 | -95.2806
-12 | -1.2794 | 0.01319 | -0.0022 | -96.9977
-11.5 | -1.2334 | 0.01255 | -0.0011 | -98.2789
-11 | -1.1876 | 0.01195 | 0.0001 | -99.3808
-10.5 | -1.1377 | 0.01139 | 0.0006 | -99.8859
-10 | -1.0765 | 0.01082 | -0.0014 | -99.4917
-9.5 | -1.021 | 0.01023 | -0.002 | -99.8045
-9 | -0.9741 | 0.00973 | -0.0006 | -100.1131
-8.5 | -0.9235 | 0.00937 | 0 | -98.5592
-8 | -0.8711 | 0.00906 | 0.0003 | -96.1479
-7.5 | -0.8178 | 0.00877 | 0.0004 | -93.2497
-7 | -0.7647 | 0.00837 | 0.0006 | -91.362
-6.5 | -0.7105 | 0.00808 | 0.0006 | -87.9332
-6 | -0.6562 | 0.00777 | 0.0006 | -84.453
-5.5 | -0.6016 | 0.00749 | 0.0005 | -80.3204
-5 | -0.5466 | 0.00722 | 0.0004 | -75.7064
-4.5 | -0.4915 | 0.00694 | 0.0002 | -70.8213
-4 | -0.4367 | 0.00662 | 0.0002 | -65.9668
-3.5 | -0.3821 | 0.00628 | 0.0001 | -60.8439
-3 | -0.3287 | 0.00578 | 0.0003 | -56.8685
-2.5 | -0.2768 | 0.00513 | 0.0006 | -53.9571
-2 | -0.2253 | 0.00449 | 0.0011 | -50.1782
-1.5 | -0.17 | 0.00425 | 0.001 | -40
-1 | -0.1134 | 0.00415 | 0.0006 | -27.3253
-0.5 | -0.0568 | 0.0041 | 0.0003 | -13.8537
0 | 0 | 0.0041 | 0 | 0
0.5 | 0.0568 | 0.0041 | -0.0003 | 13.8537
1 | 0.1134 | 0.00415 | -0.0006 | 27.3253
1.5 | 0.17 | 0.00425 | -0.0009 | 40
2 | 0.2253 | 0.00449 | -0.0011 | 50.1782
2.5 | 0.277 | 0.00511 | -0.0007 | 54.2074
3 | 0.3287 | 0.00578 | -0.0003 | 56.8685
3.5 | 0.382 | 0.00628 | -0.0001 | 60.828
4 | 0.4367 | 0.00662 | -0.0002 | 65.9668
4.5 | 0.4915 | 0.00693 | -0.0002 | 70.9235
5 | 0.5465 | 0.00721 | -0.0004 | 75.7975
5.5 | 0.6016 | 0.00749 | -0.0005 | 80.3204
6 | 0.6562 | 0.00777 | -0.0005 | 84.453
6.5 | 0.7105 | 0.00808 | -0.0005 | 87.9332
7 | 0.7647 | 0.00837 | -0.0006 | 91.362
7.5 | 0.8178 | 0.00877 | -0.0004 | 93.2497
8 | 0.8711 | 0.00906 | -0.0003 | 96.1479
8.5 | 0.9235 | 0.00937 | 0 | 98.5592
9 | 0.974 | 0.00973 | 0.0006 | 100.1028
9.5 | 1.0209 | 0.01022 | 0.0021 | 99.8924
10 | 1.0768 | 0.01081 | 0.0013 | 99.6115
10.5 | 1.1381 | 0.01138 | -0.0007 | 100.0088
11 | 1.1877 | 0.01195 | -0.0002 | 99.3891
11.5 | 1.2336 | 0.01255 | 0.0011 | 98.2948
12 | 1.2795 | 0.01319 | 0.0022 | 97.0053
12.5 | 1.3246 | 0.0139 | 0.0034 | 95.295
13 | 1.3668 | 0.0148 | 0.0049 | 92.3514
13.5 | 1.4019 | 0.01617 | 0.0073 | 86.6976
14 | 1.4393 | 0.01704 | 0.0095 | 84.466
14.5 | 1.4721 | 0.01804 | 0.0122 | 81.602
15 | 1.5029 | 0.01921 | 0.0147 | 78.2353
15.5 | 1.5315 | 0.0206 | 0.0171 | 74.3447
16 | 1.5579 | 0.02226 | 0.0192 | 69.9865
16.5 | 1.582 | 0.02422 | 0.021 | 65.3179
17 | 1.6045 | 0.02643 | 0.0225 | 60.7075
17.5 | 1.6235 | 0.02909 | 0.0237 | 55.8096
18 | 1.6388 | 0.03221 | 0.0247 | 50.8786
18.5 | 1.6492 | 0.03591 | 0.0253 | 45.9259
19 | 1.6547 | 0.04028 | 0.0255 | 41.0799
19.5 | 1.6551 | 0.04542 | 0.0252 | 36.4399
20 | 1.6485 | 0.05171 | 0.0241 | 31.8797

## 75. Re 5M Mach 0.10 (1)
BIGFOIL.COM POLAR EXPORT
GA 37A013
GA 37A013 |  |  |  | Cl Max: | 1.082 | at alpha= | 11.5 | deg
JavaFoil+Calcfoil stall+Eppler ext transition |  |  |  | L/D Max: | 88.218 | at alpha= | 9.5 | deg
Re: | 5000000 |  |  | Cd Min: | 0.00529 | at alpha= | 0 | deg
Mach: | 0.1 |  |  | Cl=0 at alpha= | 0 | deg
|  |  |  | @ Cl=0.1, Cd= | 0.0054964
|  |  |  | @ Cl=0.4, Cd= | 0.005813
|  |  |  | @ Cl=0.6, Cd= | 0.0083789
alpha (deg) | Cl | Cd | Cm | Cl/Cd
-17 | -0.766 | 0.12097 | 0.018 | -6.329
-16.5 | -0.788 | 0.11417 | 0.017 | -6.906
-16 | -0.813 | 0.1046 | 0.018 | -7.774
-15.5 | -0.832 | 0.09975 | 0.017 | -8.342
-15 | -0.856 | 0.08929 | 0.018 | -9.592
-14.5 | -0.903 | 0.0648 | 0.02 | -13.938
-14 | -0.986 | 0.03172 | 0.023 | -31.103
-13.5 | -1.024 | 0.02326 | 0.023 | -44.009
-13 | -1.046 | 0.01957 | 0.023 | -53.452
-12.5 | -1.061 | 0.01705 | 0.022 | -62.221
-12 | -1.072 | 0.01543 | 0.022 | -69.447
-11.5 | -1.071 | 0.01452 | 0.021 | -73.797
-11 | -1.06 | 0.01385 | 0.02 | -76.553
-10.5 | -1.044 | 0.0132 | 0.019 | -79.092
-10 | -1.023 | 0.01278 | 0.018 | -80.028
-9.5 | -0.997 | 0.01151 | 0.017 | -86.67
-9 | -0.967 | 0.01132 | 0.017 | -85.452
-8.5 | -0.932 | 0.01092 | 0.016 | -85.34
-8 | -0.893 | 0.01041 | 0.015 | -85.828
-7.5 | -0.851 | 0.01041 | 0.014 | -81.778
-7 | -0.805 | 0.01003 | 0.013 | -80.256
-6.5 | -0.757 | 0.00965 | 0.012 | -78.39
-6 | -0.705 | 0.00938 | 0.011 | -75.177
-5.5 | -0.652 | 0.00869 | 0.01 | -74.998
-5 | -0.597 | 0.00843 | 0.009 | -70.794
-4.5 | -0.539 | 0.00837 | 0.008 | -64.452
-4 | -0.481 | 0.00779 | 0.007 | -61.828
-3.5 | -0.423 | 0.0061 | 0.007 | -69.298
-3 | -0.363 | 0.00552 | 0.006 | -65.757
-2.5 | -0.303 | 0.00536 | 0.005 | -56.507
-2 | -0.243 | 0.00541 | 0.004 | -44.835
-1.5 | -0.182 | 0.00534 | 0.003 | -34.089
-1 | -0.122 | 0.00553 | 0.002 | -21.964
-0.5 | -0.061 | 0.00552 | 0.001 | -11.004
0 | 0 | 0.00529 | 0 | 0
0.5 | 0.061 | 0.00549 | -0.001 | 11.147
1 | 0.122 | 0.0055 | -0.002 | 22.252
1.5 | 0.183 | 0.00531 | -0.003 | 34.54
2 | 0.244 | 0.00538 | -0.004 | 45.438
2.5 | 0.305 | 0.00533 | -0.005 | 57.28
3 | 0.366 | 0.00549 | -0.006 | 66.668
3.5 | 0.426 | 0.00606 | -0.007 | 70.255
4 | 0.485 | 0.00774 | -0.007 | 62.667
4.5 | 0.544 | 0.00832 | -0.008 | 65.337
5 | 0.601 | 0.00838 | -0.009 | 71.782
5.5 | 0.657 | 0.00864 | -0.01 | 76.065
6 | 0.711 | 0.00932 | -0.011 | 76.271
6.5 | 0.763 | 0.00959 | -0.012 | 79.557
7 | 0.812 | 0.00996 | -0.013 | 81.485
7.5 | 0.858 | 0.01033 | -0.014 | 83.069
8 | 0.901 | 0.01033 | -0.015 | 87.233
8.5 | 0.94 | 0.01084 | -0.016 | 86.773
9 | 0.975 | 0.01122 | -0.017 | 86.917
9.5 | 1.006 | 0.01141 | -0.018 | 88.218
10 | 1.032 | 0.01267 | -0.018 | 81.483
10.5 | 1.054 | 0.01307 | -0.019 | 80.594
11 | 1.07 | 0.01371 | -0.02 | 78.073
11.5 | 1.082 | 0.01436 | -0.021 | 75.314
12 | 1.072 | 0.01543 | -0.022 | 69.447
12.5 | 1.061 | 0.01705 | -0.022 | 62.221
13 | 1.046 | 0.01957 | -0.023 | 53.452
13.5 | 1.024 | 0.02326 | -0.023 | 44.009
14 | 0.986 | 0.03172 | -0.023 | 31.103
14.5 | 0.903 | 0.0648 | -0.02 | 13.938
15 | 0.856 | 0.08929 | -0.018 | 9.592
15.5 | 0.832 | 0.09975 | -0.017 | 8.342
16 | 0.813 | 0.1046 | -0.018 | 7.774
16.5 | 0.788 | 0.11417 | -0.017 | 6.906

## 76. Re 5M Mach 0.10 (2)
BIGFOIL.COM POLAR EXPORT
GA 37A013
GA 37A013 |  |  |  | Cl Max: | 1.628 | at alpha= | 18.5 | deg
XFOIL ncrit=9 |  |  |  | L/D Max: | 99.624 | at alpha= | 9 | deg
Re: | 5000000 |  |  | Cd Min: | 0.06142 | at alpha= | -20 | deg
Mach: | 0.1 |  |  | Cl=0 at alpha= | 0 | deg
|  |  |  | @ Cl=0.1, Cd= | 0.0041376
|  |  |  | @ Cl=0.4, Cd= | 0.0064054
|  |  |  | @ Cl=0.6, Cd= | 0.0074942
alpha (deg) | Cl | Cd | Cm | Cl/Cd
-20 | -1.5936 | 0.06142 | -0.0241 | -25.9459
-19.5 | -1.6136 | 0.0528 | -0.0266 | -30.5606
-19 | -1.6239 | 0.04593 | -0.0279 | -35.356
-18.5 | -1.6258 | 0.04041 | -0.0282 | -40.2326
-18 | -1.6214 | 0.03581 | -0.0279 | -45.2779
-17.5 | -1.6109 | 0.03202 | -0.0272 | -50.3092
-17 | -1.5949 | 0.02887 | -0.0261 | -55.2442
-16.5 | -1.5752 | 0.0262 | -0.0247 | -60.1221
-16 | -1.5534 | 0.02385 | -0.0229 | -65.1321
-15.5 | -1.5292 | 0.02185 | -0.0208 | -69.9863
-15 | -1.5022 | 0.02018 | -0.0184 | -74.44
-14.5 | -1.4729 | 0.0188 | -0.0157 | -78.3457
-14 | -1.4412 | 0.01764 | -0.0129 | -81.7007
-13.5 | -1.4069 | 0.01667 | -0.01 | -84.3971
-13 | -1.3705 | 0.01547 | -0.0075 | -88.5908
-12.5 | -1.3314 | 0.01429 | -0.0054 | -93.17
-12 | -1.2869 | 0.01348 | -0.0039 | -95.4674
-11.5 | -1.2408 | 0.01279 | -0.0026 | -97.0133
-11 | -1.1946 | 0.01215 | -0.0012 | -98.321
-10.5 | -1.1457 | 0.01156 | -0.0003 | -99.109
-10 | -1.0838 | 0.01095 | -0.0022 | -98.9772
-9.5 | -1.0269 | 0.01043 | -0.0029 | -98.4564
-9 | -0.9804 | 0.00984 | -0.0013 | -99.6341
-8.5 | -0.9295 | 0.00946 | -0.0005 | -98.2558
-8 | -0.8768 | 0.00912 | -0.0002 | -96.1404
-7.5 | -0.823 | 0.00882 | 0 | -93.3107
-7 | -0.7695 | 0.00843 | 0.0003 | -91.2811
-6.5 | -0.7149 | 0.00812 | 0.0003 | -88.0419
-6 | -0.6602 | 0.00781 | 0.0003 | -84.5327
-5.5 | -0.6051 | 0.00752 | 0.0003 | -80.4654
-5 | -0.5498 | 0.00724 | 0.0002 | -75.9392
-4.5 | -0.4942 | 0.00697 | 0.0001 | -70.9039
-4 | -0.4392 | 0.00665 | 0.0001 | -66.0451
-3.5 | -0.3841 | 0.00631 | 0.0001 | -60.8716
-3 | -0.3305 | 0.0058 | 0.0002 | -56.9828
-2.5 | -0.2784 | 0.00515 | 0.0006 | -54.0583
-2 | -0.2267 | 0.0045 | 0.0011 | -50.3778
-1.5 | -0.171 | 0.00425 | 0.001 | -40.2353
-1 | -0.114 | 0.00416 | 0.0006 | -27.4038
-0.5 | -0.0571 | 0.0041 | 0.0003 | -13.9268
0 | 0 | 0.00411 | 0 | 0
0.5 | 0.0571 | 0.0041 | -0.0003 | 13.9268
1 | 0.1141 | 0.00415 | -0.0006 | 27.494
1.5 | 0.171 | 0.00426 | -0.0009 | 40.1408
2 | 0.2266 | 0.0045 | -0.0011 | 50.3556
2.5 | 0.2785 | 0.00513 | -0.0006 | 54.2885
3 | 0.3306 | 0.0058 | -0.0002 | 57
3.5 | 0.3841 | 0.00631 | -0.0001 | 60.8716
4 | 0.4391 | 0.00664 | -0.0001 | 66.1295
4.5 | 0.4942 | 0.00697 | -0.0001 | 70.9039
5 | 0.5498 | 0.00724 | -0.0002 | 75.9392
5.5 | 0.6051 | 0.00752 | -0.0003 | 80.4654
6 | 0.6602 | 0.00781 | -0.0003 | 84.5327
6.5 | 0.7149 | 0.00812 | -0.0003 | 88.0419
7 | 0.7695 | 0.00843 | -0.0003 | 91.2811
7.5 | 0.823 | 0.00882 | 0 | 93.3107
8 | 0.8768 | 0.00912 | 0.0002 | 96.1404
8.5 | 0.9295 | 0.00946 | 0.0005 | 98.2558
9 | 0.9803 | 0.00984 | 0.0013 | 99.624
9.5 | 1.0268 | 0.01042 | 0.0029 | 98.5413
10 | 1.0842 | 0.01095 | 0.0022 | 99.0137
11 | 1.1948 | 0.01215 | 0.0012 | 98.3374
11.5 | 1.241 | 0.01279 | 0.0026 | 97.0289
12 | 1.2871 | 0.01349 | 0.0039 | 95.4114
12.5 | 1.3316 | 0.01429 | 0.0053 | 93.184
13 | 1.3708 | 0.01547 | 0.0075 | 88.6102
13.5 | 1.4075 | 0.01666 | 0.0099 | 84.4838
14 | 1.4419 | 0.01764 | 0.0127 | 81.7404
14.5 | 1.4736 | 0.0188 | 0.0156 | 78.383
15 | 1.5032 | 0.02017 | 0.0182 | 74.5265
15.5 | 1.5301 | 0.02184 | 0.0206 | 70.0595
16 | 1.5547 | 0.02382 | 0.0227 | 65.2687
16.5 | 1.5765 | 0.02617 | 0.0245 | 60.2407
17 | 1.5968 | 0.02881 | 0.0259 | 55.4252
17.5 | 1.6126 | 0.03198 | 0.0269 | 50.4253
18 | 1.6235 | 0.03576 | 0.0277 | 45.3999
18.5 | 1.628 | 0.04035 | 0.0279 | 40.347
19 | 1.626 | 0.04587 | 0.0276 | 35.448
19.5 | 1.6159 | 0.05273 | 0.0263 | 30.6448
20 | 1.5955 | 0.06142 | 0.0237 | 25.9769

## 77. Re 5M Mach 0.25 (1)
BIGFOIL.COM POLAR EXPORT
GA 37A013
GA 37A013 |  |  |  | Cl Max: | 1.008 | at alpha= | 10.5 | deg
JavaFoil+Calcfoil stall+Eppler ext transition |  |  |  | L/D Max: | 84.588 | at alpha= | 8 | deg
Re: | 5000000 |  |  | Cd Min: | 0.00527 | at alpha= | 0 | deg
Mach: | 0.25 |  |  | Cl=0 at alpha= | 0 | deg
|  |  |  | @ Cl=0.1, Cd= | 0.00554
|  |  |  | @ Cl=0.4, Cd= | 0.0058193
|  |  |  | @ Cl=0.6, Cd= | 0.11413
alpha (deg) | Cl | Cd | Cm | Cl/Cd
-15.5 | -0.516 | 0.11413 | 0.015 | -4.519
-15 | -0.571 | 0.1046 | 0.016 | -5.46
-14.5 | -0.619 | 0.10188 | 0.015 | -6.077
-14 | -0.667 | 0.09333 | 0.015 | -7.142
-13.5 | -0.709 | 0.08663 | 0.015 | -8.181
-13 | -0.743 | 0.08269 | 0.014 | -8.981
-12.5 | -0.775 | 0.07583 | 0.014 | -10.216
-12 | -0.884 | 0.03267 | 0.02 | -27.057
-11.5 | -0.965 | 0.01716 | 0.021 | -56.223
-11 | -0.987 | 0.01547 | 0.02 | -63.792
-10.5 | -0.998 | 0.01429 | 0.02 | -69.878
-10 | -0.993 | 0.01368 | 0.019 | -72.59
-9.5 | -0.98 | 0.01271 | 0.018 | -77.142
-9 | -0.96 | 0.01188 | 0.017 | -80.822
-8.5 | -0.933 | 0.01148 | 0.016 | -81.325
-8 | -0.901 | 0.01082 | 0.015 | -83.22
-7.5 | -0.862 | 0.0108 | 0.014 | -79.835
-7 | -0.819 | 0.01036 | 0.013 | -79.041
-6.5 | -0.772 | 0.01002 | 0.012 | -77.014
-6 | -0.721 | 0.00964 | 0.011 | -74.801
-5.5 | -0.668 | 0.00891 | 0.011 | -74.908
-5 | -0.612 | 0.00862 | 0.01 | -70.929
-4.5 | -0.554 | 0.00818 | 0.009 | -67.678
-4 | -0.494 | 0.00792 | 0.008 | -62.357
-3.5 | -0.434 | 0.00629 | 0.007 | -68.941
-3 | -0.373 | 0.00558 | 0.006 | -66.811
-2.5 | -0.311 | 0.0054 | 0.005 | -57.707
-2 | -0.249 | 0.00544 | 0.004 | -45.873
-1.5 | -0.187 | 0.00538 | 0.003 | -34.768
-1 | -0.125 | 0.00558 | 0.002 | -22.389
-0.5 | -0.062 | 0.00557 | 0.001 | -11.21
0 | 0 | 0.00527 | 0 | 0
0.5 | 0.063 | 0.00554 | -0.001 | 11.362
1 | 0.126 | 0.00554 | -0.002 | 22.695
1.5 | 0.189 | 0.00535 | -0.003 | 35.248
2 | 0.251 | 0.0054 | -0.004 | 46.513
2.5 | 0.314 | 0.00536 | -0.005 | 58.526
3 | 0.376 | 0.00554 | -0.006 | 67.77
3.5 | 0.437 | 0.00625 | -0.007 | 69.922
4 | 0.498 | 0.00788 | -0.008 | 63.228
4.5 | 0.558 | 0.00853 | -0.009 | 65.412
5 | 0.617 | 0.00857 | -0.01 | 71.944
5.5 | 0.673 | 0.00886 | -0.011 | 75.999
6 | 0.727 | 0.00958 | -0.011 | 75.915
6.5 | 0.778 | 0.00995 | -0.012 | 78.193
7 | 0.826 | 0.01029 | -0.013 | 80.275
7.5 | 0.87 | 0.01072 | -0.014 | 81.117
8 | 0.908 | 0.01074 | -0.015 | 84.588
8.5 | 0.942 | 0.01139 | -0.016 | 82.719
9 | 0.969 | 0.01179 | -0.017 | 82.221
9.5 | 0.99 | 0.0126 | -0.018 | 78.542
10 | 1.003 | 0.01356 | -0.019 | 73.936
10.5 | 1.008 | 0.01415 | -0.02 | 71.235
11 | 0.987 | 0.01547 | -0.02 | 63.792
11.5 | 0.965 | 0.01716 | -0.021 | 56.223
12 | 0.884 | 0.03267 | -0.02 | 27.057
12.5 | 0.775 | 0.07583 | -0.014 | 10.216
13 | 0.743 | 0.08269 | -0.014 | 8.981
13.5 | 0.709 | 0.08663 | -0.015 | 8.181
14 | 0.667 | 0.09333 | -0.015 | 7.142
14.5 | 0.62 | 0.10007 | -0.015 | 6.195
15 | 0.571 | 0.1046 | -0.015 | 5.46
15.5 | 0.516 | 0.11413 | -0.015 | 4.519

## 78. Re 5M Mach 0.25 (2)
BIGFOIL.COM POLAR EXPORT
GA 37A013
GA 37A013 |  |  |  | Cl Max: | 1.4379 | at alpha= | 15 | deg
XFOIL ncrit=9 |  |  |  | L/D Max: | 96.24 | at alpha= | 8.5 | deg
Re: | 5000000 |  |  | Cd Min: | 0.197 | at alpha= | 19.5 | deg
Mach: | 0.25 |  |  | Cl=0 at alpha= | 0 | deg
|  |  |  | @ Cl=0.1, Cd= | 0.0041748
|  |  |  | @ Cl=0.4, Cd= | 0.0064551
|  |  |  | @ Cl=0.6, Cd= | 0.0075709
alpha (deg) | Cl | Cd | Cm | Cl/Cd
-19.5 | -0.9387 | 0.187 | 0.0411 | -5.0198
-19 | -1.0489 | 0.15188 | 0.0194 | -6.9061
-18.5 | -1.1882 | 0.11745 | -0.001 | -10.1166
-18 | -1.2786 | 0.09357 | -0.0145 | -13.6646
-17.5 | -1.335 | 0.07664 | -0.024 | -17.4191
-17 | -1.3755 | 0.06352 | -0.0305 | -21.6546
-16.5 | -1.4046 | 0.05302 | -0.0346 | -26.4919
-16 | -1.4228 | 0.04476 | -0.0366 | -31.7873
-15.5 | -1.4353 | 0.03774 | -0.0371 | -38.0313
-15 | -1.4366 | 0.03227 | -0.0362 | -44.5181
-14.5 | -1.4309 | 0.0278 | -0.0343 | -51.4712
-14 | -1.4168 | 0.02435 | -0.0317 | -58.1848
-13.5 | -1.397 | 0.02164 | -0.0283 | -64.5564
-13 | -1.3717 | 0.01954 | -0.0245 | -70.1996
-12.5 | -1.3416 | 0.01792 | -0.0205 | -74.8661
-12 | -1.3143 | 0.01611 | -0.0156 | -81.5829
-11.5 | -1.2753 | 0.01464 | -0.0123 | -87.1107
-11 | -1.2297 | 0.01361 | -0.0097 | -90.3527
-10.5 | -1.1827 | 0.01275 | -0.0072 | -92.7608
-10 | -1.1231 | 0.01189 | -0.0074 | -94.4575
-9.5 | -1.0629 | 0.01118 | -0.0076 | -95.0716
-9 | -1.0132 | 0.0107 | -0.0054 | -94.6916
-8.5 | -0.9624 | 0.01 | -0.0038 | -96.24
-8 | -0.9079 | 0.00953 | -0.0028 | -95.2676
-7.5 | -0.8519 | 0.00913 | -0.0022 | -93.3078
-7 | -0.7954 | 0.00878 | -0.0017 | -90.5923
-6.5 | -0.7392 | 0.00835 | -0.0012 | -88.5269
-6 | -0.6818 | 0.00804 | -0.001 | -84.801
-5.5 | -0.6247 | 0.0077 | -0.0007 | -81.1299
-5 | -0.5673 | 0.0074 | -0.0006 | -76.6622
-4.5 | -0.5099 | 0.0071 | -0.0005 | -71.8169
-4 | -0.4527 | 0.00677 | -0.0004 | -66.8685
-3.5 | -0.3958 | 0.00643 | -0.0004 | -61.5552
-3 | -0.3404 | 0.00593 | -0.0001 | -57.403
-2 | -0.2341 | 0.00455 | 0.001 | -51.4505
-1.5 | -0.1767 | 0.00429 | 0.001 | -41.1888
-1 | -0.1178 | 0.00419 | 0.0006 | -28.1146
-0.5 | -0.0589 | 0.00414 | 0.0003 | -14.2271
0 | 0 | 0.00413 | 0 | 0
0.5 | 0.0589 | 0.00414 | -0.0003 | 14.2271
1 | 0.1179 | 0.00419 | -0.0006 | 28.1384
1.5 | 0.1767 | 0.0043 | -0.001 | 41.093
2 | 0.2341 | 0.00455 | -0.001 | 51.4505
3 | 0.3405 | 0.00592 | 0.0001 | 57.5169
3.5 | 0.3958 | 0.00643 | 0.0004 | 61.5552
4 | 0.4527 | 0.00677 | 0.0004 | 66.8685
4.5 | 0.5099 | 0.0071 | 0.0005 | 71.8169
5 | 0.5673 | 0.0074 | 0.0006 | 76.6622
5.5 | 0.6247 | 0.0077 | 0.0007 | 81.1299
6 | 0.6818 | 0.00804 | 0.001 | 84.801
6.5 | 0.7392 | 0.00834 | 0.0012 | 88.6331
7 | 0.7954 | 0.00878 | 0.0017 | 90.5923
7.5 | 0.852 | 0.00913 | 0.0022 | 93.3187
8 | 0.9079 | 0.00953 | 0.0028 | 95.2676
8.5 | 0.9624 | 0.01 | 0.0038 | 96.24
9 | 1.0131 | 0.0107 | 0.0055 | 94.6822
9.5 | 1.0629 | 0.01118 | 0.0076 | 95.0716
10 | 1.1235 | 0.01189 | 0.0073 | 94.4912
10.5 | 1.183 | 0.01275 | 0.0072 | 92.7843
11 | 1.2299 | 0.01362 | 0.0097 | 90.301
11.5 | 1.2757 | 0.01464 | 0.0122 | 87.138
12 | 1.3147 | 0.01611 | 0.0156 | 81.6077
12.5 | 1.3424 | 0.0179 | 0.0204 | 74.9944
13 | 1.3725 | 0.01953 | 0.0244 | 70.2765
13.5 | 1.3982 | 0.02161 | 0.0282 | 64.7015
14 | 1.4179 | 0.02434 | 0.0315 | 58.2539
14.5 | 1.4317 | 0.02782 | 0.0342 | 51.463
15 | 1.4379 | 0.03226 | 0.036 | 44.5722
15.5 | 1.4358 | 0.03782 | 0.0369 | 37.964
16 | 1.4252 | 0.04467 | 0.0364 | 31.9051
16.5 | 1.4045 | 0.05322 | 0.0343 | 26.3905
17 | 1.3766 | 0.06362 | 0.0302 | 21.6378
17.5 | 1.3357 | 0.07683 | 0.0236 | 17.3851
18 | 1.2789 | 0.09388 | 0.014 | 13.6227
18.5 | 1.186 | 0.11824 | 0.0002 | 10.0304
19 | 1.0489 | 0.15237 | -0.0199 | 6.8839
19.5 | 0.9057 | 0.197 | -0.047 | 4.5975

## 79. Re 5M Mach 0.50 (1)
BIGFOIL.COM POLAR EXPORT
GA 37A013
GA 37A013 |  |  |  | Cl Max: | 1.123 | at alpha= | 20 | deg
JavaFoil+Calcfoil stall+Eppler ext transition |  |  |  | L/D Max: | 74.544 | at alpha= | 6 | deg
Re: | 5000000 |  |  | Cd Min: | 0.00546 | at alpha= | 0 | deg
Mach: | 0.5 |  |  | Cl=0 at alpha= | 0 | deg
|  |  |  | @ Cl=0.1, Cd= | 0.0055842
|  |  |  | @ Cl=0.4, Cd= | 0.0057529
|  |  |  | @ Cl=0.6, Cd= | 0.0092122
alpha (deg) | Cl | Cd | Cm | Cl/Cd
-20 | -1.123 | 0.15399 | 0.026 | -7.293
-19.5 | -1.091 | 0.15253 | 0.025 | -7.151
-19 | -1.06 | 0.15043 | 0.023 | -7.047
-18.5 | -1.031 | 0.14685 | 0.022 | -7.024
-18 | -1.004 | 0.14226 | 0.022 | -7.059
-17.5 | -0.977 | 0.13521 | 0.021 | -7.226
-17 | -0.953 | 0.13941 | 0.021 | -6.837
-16.5 | -0.927 | 0.12982 | 0.021 | -7.142
-16 | -0.898 | 0.12373 | 0.02 | -7.254
-15.5 | -0.869 | 0.12117 | 0.019 | -7.172
-15 | -0.84 | 0.11646 | 0.018 | -7.208
-14.5 | -0.811 | 0.11069 | 0.017 | -7.326
-14 | -0.783 | 0.10937 | 0.016 | -7.162
-13.5 | -0.756 | 0.10451 | 0.015 | -7.23
-13 | -0.728 | 0.10044 | 0.015 | -7.251
-12.5 | -0.701 | 0.09475 | 0.014 | -7.403
-12 | -0.669 | 0.1022 | 0.012 | -6.551
-11.5 | -0.643 | 0.08407 | 0.012 | -7.651
-11 | -0.616 | 0.0762 | 0.011 | -8.081
-10.5 | -0.589 | 0.0705 | 0.011 | -8.348
-10 | -0.56 | 0.0757 | 0.01 | -7.394
-9.5 | -0.536 | 0.06079 | 0.011 | -8.813
-9 | -0.613 | 0.01603 | 0.019 | -38.238
-8.5 | -0.579 | 0.01521 | 0.018 | -38.044
-8 | -0.553 | 0.01344 | 0.017 | -41.135
-7.5 | -0.518 | 0.01318 | 0.016 | -39.348
-7 | -0.789 | 0.01163 | 0.015 | -67.872
-6.5 | -0.798 | 0.01171 | 0.014 | -68.179
-6 | -0.771 | 0.01102 | 0.013 | -69.975
-5.5 | -0.727 | 0.01053 | 0.012 | -69.03
-5 | -0.673 | 0.00973 | 0.011 | -69.25
-4.5 | -0.613 | 0.00902 | 0.01 | -67.987
-4 | -0.549 | 0.00861 | 0.009 | -63.791
-3.5 | -0.483 | 0.0082 | 0.008 | -58.93
-3 | -0.416 | 0.00605 | 0.006 | -68.778
-2.5 | -0.348 | 0.00559 | 0.005 | -62.249
-2 | -0.279 | 0.00552 | 0.004 | -50.443
-1.5 | -0.209 | 0.00551 | 0.003 | -37.969
-1 | -0.14 | 0.00563 | 0.002 | -24.792
-0.5 | -0.07 | 0.00562 | 0.001 | -12.413
0 | 0 | 0.00546 | 0 | 0
0.5 | 0.07 | 0.00558 | -0.001 | 12.593
1 | 0.141 | 0.00559 | -0.002 | 25.154
1.5 | 0.211 | 0.00547 | -0.003 | 38.522
2 | 0.281 | 0.00548 | -0.004 | 51.189
2.5 | 0.35 | 0.00555 | -0.005 | 63.182
3 | 0.419 | 0.00583 | -0.006 | 71.886
3.5 | 0.487 | 0.00791 | -0.008 | 61.645
4 | 0.554 | 0.00863 | -0.009 | 64.168
4.5 | 0.618 | 0.00944 | -0.01 | 65.48
5 | 0.679 | 0.00952 | -0.011 | 71.359
5.5 | 0.734 | 0.01041 | -0.012 | 70.497
6 | 0.778 | 0.01044 | -0.013 | 74.544
6.5 | 0.805 | 0.01106 | -0.014 | 72.808
7 | 0.797 | 0.01222 | -0.015 | 65.207
7.5 | 0.523 | 0.01336 | -0.016 | 39.18
8 | 0.558 | 0.01344 | -0.017 | 41.526
8.5 | 0.58 | 0.0152 | -0.018 | 38.187
9 | 0.613 | 0.01603 | -0.019 | 38.238
9.5 | 0.536 | 0.06079 | -0.011 | 8.813
10 | 0.56 | 0.07547 | -0.01 | 7.417
10.5 | 0.588 | 0.07038 | -0.011 | 8.358
11 | 0.616 | 0.07638 | -0.011 | 8.059
11.5 | 0.643 | 0.0836 | -0.012 | 7.691
12 | 0.669 | 0.1022 | -0.012 | 6.551
12.5 | 0.701 | 0.09426 | -0.014 | 7.442
13 | 0.728 | 0.09826 | -0.015 | 7.411
13.5 | 0.756 | 0.10469 | -0.015 | 7.219
14 | 0.783 | 0.10934 | -0.016 | 7.164
14.5 | 0.811 | 0.11202 | -0.016 | 7.238
15 | 0.84 | 0.11656 | -0.017 | 7.206
15.5 | 0.869 | 0.1184 | -0.019 | 7.341
16 | 0.898 | 0.12448 | -0.02 | 7.213
16.5 | 0.926 | 0.13223 | -0.02 | 7.005
17 | 0.954 | 0.13799 | -0.021 | 6.91
17.5 | 0.977 | 0.13534 | -0.021 | 7.219
18 | 1.004 | 0.14019 | -0.021 | 7.163
18.5 | 1.031 | 0.14478 | -0.022 | 7.124
19 | 1.06 | 0.15072 | -0.023 | 7.032
19.5 | 1.091 | 0.15414 | -0.024 | 7.076
20 | 1.123 | 0.15416 | -0.026 | 7.282

## 80. Re 5M Mach 0.50 (2)
BIGFOIL.COM POLAR EXPORT
GA 37A013
GA 37A013 |  |  |  | Cl Max: | 0.9922 | at alpha= | 8.5 | deg
XFOIL ncrit=9 |  |  |  | L/D Max: | 85.8214 | at alpha= | 6 | deg
Re: | 5000000 |  |  | Cd Min: | 0.13849 | at alpha= | 13.5 | deg
Mach: | 0.5 |  |  | Cl=0 at alpha= | 0 | deg
|  |  |  | @ Cl=0.1, Cd= | 0.0043086
|  |  |  | @ Cl=0.4, Cd= | 0.0065711
|  |  |  | @ Cl=0.6, Cd= | 0.0078341
alpha (deg) | Cl | Cd | Cm | Cl/Cd
-13.5 | -0.7186 | 0.1384 | 0.0094 | -5.1922
-13 | -0.7261 | 0.12647 | 0.0032 | -5.7413
-12.5 | -0.7422 | 0.11343 | -0.0036 | -6.5432
-12 | -0.7656 | 0.09969 | -0.0111 | -7.6798
-11.5 | -0.7936 | 0.08473 | -0.0192 | -9.3662
-11 | -0.8241 | 0.06914 | -0.0293 | -11.9193
-10.5 | -0.8578 | 0.05608 | -0.0379 | -15.296
-10 | -0.8939 | 0.04474 | -0.0437 | -19.9799
-9.5 | -0.9313 | 0.03493 | -0.0458 | -26.6619
-9 | -0.9684 | 0.02639 | -0.0434 | -36.6957
-8.5 | -0.992 | 0.02028 | -0.0355 | -48.9152
-8 | -0.985 | 0.01575 | -0.027 | -62.5397
-7.5 | -0.9535 | 0.0126 | -0.02 | -75.6746
-7 | -0.903 | 0.01088 | -0.0149 | -82.9963
-6.5 | -0.8423 | 0.00984 | -0.0114 | -85.5996
-6 | -0.7783 | 0.00907 | -0.0087 | -85.8104
-5.5 | -0.7121 | 0.00854 | -0.0068 | -83.3841
-5 | -0.6454 | 0.0081 | -0.0054 | -79.679
-4.5 | -0.5788 | 0.00771 | -0.0043 | -75.0713
-4 | -0.5125 | 0.00734 | -0.0034 | -69.8229
-3.5 | -0.4471 | 0.00695 | -0.0027 | -64.3309
-3 | -0.3835 | 0.00646 | -0.0019 | -59.3653
-2.5 | -0.3238 | 0.00568 | -0.0008 | -57.007
-2 | -0.2665 | 0.00478 | 0.0006 | -55.7531
-1.5 | -0.202 | 0.00446 | 0.0009 | -45.2915
-1 | -0.1349 | 0.00435 | 0.0007 | -31.0115
-0.5 | -0.0674 | 0.00427 | 0.0003 | -15.7845
0 | 0 | 0.00427 | 0 | 0
0.5 | 0.0674 | 0.00427 | -0.0003 | 15.7845
1 | 0.1349 | 0.00435 | -0.0007 | 31.0115
1.5 | 0.202 | 0.00446 | -0.0009 | 45.2915
2 | 0.2665 | 0.00478 | -0.0006 | 55.7531
2.5 | 0.3239 | 0.00567 | 0.0008 | 57.1252
3 | 0.3837 | 0.00644 | 0.0019 | 59.5807
3.5 | 0.4471 | 0.00695 | 0.0027 | 64.3309
4 | 0.5126 | 0.00733 | 0.0034 | 69.9318
4.5 | 0.5788 | 0.00771 | 0.0043 | 75.0713
5 | 0.6454 | 0.0081 | 0.0054 | 79.679
5.5 | 0.7121 | 0.00854 | 0.0068 | 83.3841
6 | 0.7784 | 0.00907 | 0.0087 | 85.8214
6.5 | 0.8424 | 0.00984 | 0.0113 | 85.6098
7 | 0.9031 | 0.01088 | 0.0149 | 83.0055
7.5 | 0.9537 | 0.0126 | 0.02 | 75.6905
8 | 0.9852 | 0.01576 | 0.027 | 62.5127
8.5 | 0.9922 | 0.0203 | 0.0354 | 48.8768
9 | 0.9683 | 0.02648 | 0.0433 | 36.5672
9.5 | 0.9312 | 0.03502 | 0.0456 | 26.5905
10 | 0.894 | 0.04484 | 0.0435 | 19.9376
10.5 | 0.8581 | 0.0562 | 0.0376 | 15.2687
11 | 0.8244 | 0.0693 | 0.0289 | 11.8961
11.5 | 0.794 | 0.08497 | 0.0189 | 9.3445
12 | 0.7663 | 0.09986 | 0.0107 | 7.6737
12.5 | 0.7431 | 0.11358 | 0.0033 | 6.5425
13 | 0.7272 | 0.12659 | -0.0035 | 5.7445
13.5 | 0.7199 | 0.13849 | -0.0097 | 5.1982

## 81. Re 6M Mach 0.00 (1)
BIGFOIL.COM POLAR EXPORT
GA 37A013
GA 37A013 |  |  |  | Cl Max: | 1.101 | at alpha= | 12 | deg
JavaFoil+Calcfoil stall+Eppler ext transition |  |  |  | L/D Max: | 92.828 | at alpha= | 9 | deg
Re: | 6000000 |  |  | Cd Min: | 0.00518 | at alpha= | 2 | deg
Mach: | 0 |  |  | Cl=0 at alpha= | 0 | deg
|  |  |  | @ Cl=0.1, Cd= | 0.0053853
|  |  |  | @ Cl=0.4, Cd= | 0.005992
|  |  |  | @ Cl=0.6, Cd= | 0.0081346
alpha (deg) | Cl | Cd | Cm | Cl/Cd
-17 | -0.816 | 0.11385 | 0.019 | -7.166
-16.5 | -0.837 | 0.10596 | 0.019 | -7.9
-16 | -0.861 | 0.09469 | 0.019 | -9.097
-15.5 | -0.873 | 0.09345 | 0.018 | -9.343
-15 | -0.97 | 0.04161 | 0.024 | -23.319
-14.5 | -1.013 | 0.02928 | 0.024 | -34.583
-14 | -1.04 | 0.02343 | 0.024 | -44.396
-13.5 | -1.062 | 0.01972 | 0.023 | -53.851
-13 | -1.073 | 0.01787 | 0.023 | -60.014
-12.5 | -1.081 | 0.01642 | 0.022 | -65.831
-12 | -1.09 | 0.01455 | 0.022 | -74.943
-11.5 | -1.081 | 0.01384 | 0.021 | -78.128
-11 | -1.067 | 0.01351 | 0.02 | -79.019
-10.5 | -1.049 | 0.01265 | 0.019 | -82.881
-10 | -1.026 | 0.01158 | 0.018 | -88.62
-9.5 | -0.999 | 0.01138 | 0.017 | -87.771
-9 | -0.967 | 0.0106 | 0.017 | -91.248
-8.5 | -0.931 | 0.01091 | 0.016 | -85.334
-8 | -0.892 | 0.01046 | 0.015 | -85.206
-7.5 | -0.849 | 0.00986 | 0.014 | -86.04
-7 | -0.803 | 0.00972 | 0.013 | -82.612
-6.5 | -0.754 | 0.00943 | 0.012 | -79.942
-6 | -0.702 | 0.00908 | 0.011 | -77.354
-5.5 | -0.649 | 0.00843 | 0.01 | -76.996
-5 | -0.594 | 0.00818 | 0.009 | -72.578
-4.5 | -0.537 | 0.00811 | 0.008 | -66.181
-4 | -0.479 | 0.00752 | 0.007 | -63.674
-3.5 | -0.421 | 0.00629 | 0.007 | -66.834
-3 | -0.361 | 0.00562 | 0.006 | -64.247
-2.5 | -0.302 | 0.00536 | 0.005 | -56.264
-2 | -0.242 | 0.00521 | 0.004 | -46.331
-1.5 | -0.181 | 0.00526 | 0.003 | -34.435
-1 | -0.121 | 0.00539 | 0.002 | -22.42
-0.5 | -0.06 | 0.00546 | 0.001 | -11.079
0 | 0 | 0.00524 | 0 | 0
0.5 | 0.061 | 0.00543 | -0.001 | 11.222
1 | 0.122 | 0.00536 | -0.002 | 22.713
1.5 | 0.183 | 0.00523 | -0.003 | 34.887
2 | 0.243 | 0.00518 | -0.004 | 46.948
2.5 | 0.304 | 0.00533 | -0.005 | 57.023
3 | 0.364 | 0.00559 | -0.006 | 65.119
3.5 | 0.424 | 0.00626 | -0.007 | 67.732
4 | 0.483 | 0.00748 | -0.007 | 64.53
4.5 | 0.541 | 0.00807 | -0.008 | 67.08
5 | 0.599 | 0.00813 | -0.009 | 73.579
5.5 | 0.654 | 0.00838 | -0.01 | 78.08
6 | 0.708 | 0.00902 | -0.011 | 78.47
6.5 | 0.76 | 0.00937 | -0.012 | 81.13
7 | 0.809 | 0.00965 | -0.013 | 83.866
7.5 | 0.856 | 0.00979 | -0.014 | 87.401
8 | 0.899 | 0.01039 | -0.015 | 86.582
8.5 | 0.939 | 0.01083 | -0.016 | 86.752
9 | 0.975 | 0.01051 | -0.017 | 92.828
9.5 | 1.007 | 0.01128 | -0.017 | 89.312
10 | 1.035 | 0.01147 | -0.018 | 90.242
10.5 | 1.058 | 0.01253 | -0.019 | 84.455
11 | 1.077 | 0.01337 | -0.02 | 80.559
11.5 | 1.091 | 0.01369 | -0.021 | 79.724
12 | 1.101 | 0.01439 | -0.022 | 76.541
12.5 | 1.081 | 0.01642 | -0.022 | 65.831
13 | 1.073 | 0.01787 | -0.023 | 60.014
13.5 | 1.062 | 0.01972 | -0.023 | 53.851
14 | 1.04 | 0.02343 | -0.024 | 44.396
14.5 | 1.013 | 0.02928 | -0.024 | 34.583
15 | 0.97 | 0.04161 | -0.023 | 23.319
15.5 | 0.873 | 0.09345 | -0.018 | 9.343
16 | 0.861 | 0.09469 | -0.019 | 9.097
16.5 | 0.837 | 0.10596 | -0.019 | 7.9
17 | 0.816 | 0.11385 | -0.019 | 7.166

## 82. Re 6M Mach 0.00 (2)
BIGFOIL.COM POLAR EXPORT
GA 37A013
GA 37A013 |  |  |  | Cl Max: | 1.6868 | at alpha= | 19 | deg
XFOIL ncrit=9 |  |  |  | L/D Max: | 105.018 | at alpha= | 11 | deg
Re: | 6000000 |  |  | Cd Min: | 0.04871 | at alpha= | -20 | deg
Mach: | 0 |  |  | Cl=0 at alpha= | 0 | deg
|  |  |  | @ Cl=0.1, Cd= | 0.0040889
|  |  |  | @ Cl=0.4, Cd= | 0.0062755
|  |  |  | @ Cl=0.6, Cd= | 0.0072748
alpha (deg) | Cl | Cd | Cm | Cl/Cd
-20 | -1.6725 | 0.04871 | -0.025 | -34.3359
-19.5 | -1.6827 | 0.04224 | -0.0257 | -39.8366
-19 | -1.685 | 0.03707 | -0.0256 | -45.4545
-18.5 | -1.6797 | 0.03287 | -0.0249 | -51.1013
-18 | -1.6682 | 0.02941 | -0.0239 | -56.7222
-17.5 | -1.652 | 0.02654 | -0.0226 | -62.2457
-17 | -1.6319 | 0.02413 | -0.021 | -67.6295
-16.5 | -1.6081 | 0.02216 | -0.0192 | -72.5677
-16 | -1.5822 | 0.02046 | -0.0171 | -77.3314
-15.5 | -1.5543 | 0.01903 | -0.0148 | -81.6763
-15 | -1.5245 | 0.01782 | -0.0122 | -85.5499
-14.5 | -1.4925 | 0.0168 | -0.0094 | -88.8393
-14 | -1.457 | 0.01592 | -0.007 | -91.5201
-13.5 | -1.4156 | 0.01511 | -0.0054 | -93.6863
-13 | -1.3722 | 0.01437 | -0.0042 | -95.4906
-12.5 | -1.3308 | 0.01337 | -0.0025 | -99.5363
-12 | -1.2865 | 0.01257 | -0.0012 | -102.3469
-11.5 | -1.2405 | 0.01194 | 0 | -103.8945
-11 | -1.195 | 0.01137 | 0.0014 | -105.1011
-10 | -1.0766 | 0.01027 | -0.0017 | -104.8296
-9.5 | -1.0287 | 0.00991 | -0.0005 | -103.8042
-9 | -0.9789 | 0.00951 | 0.0003 | -102.9338
-8.5 | -0.9277 | 0.0091 | 0.0008 | -101.9451
-8 | -0.8748 | 0.00876 | 0.0009 | -99.863
-7.5 | -0.821 | 0.00847 | 0.0009 | -96.9303
-7 | -0.767 | 0.00815 | 0.001 | -94.1104
-6.5 | -0.7128 | 0.00783 | 0.0009 | -91.0345
-6 | -0.6581 | 0.00756 | 0.0009 | -87.0503
-5.5 | -0.6031 | 0.00729 | 0.0007 | -82.7298
-5 | -0.548 | 0.00702 | 0.0006 | -78.0627
-4.5 | -0.4927 | 0.00676 | 0.0004 | -72.8846
-4 | -0.4375 | 0.00648 | 0.0003 | -67.5154
-3.5 | -0.3825 | 0.00618 | 0.0002 | -61.8932
-3 | -0.3283 | 0.00576 | 0.0002 | -56.9965
-2 | -0.2236 | 0.00459 | 0.0008 | -48.7146
-1.5 | -0.1698 | 0.0042 | 0.0009 | -40.4286
-1 | -0.1132 | 0.00411 | 0.0006 | -27.5426
-0.5 | -0.0569 | 0.00402 | 0.0004 | -14.1542
0 | 0 | 0.00403 | 0 | 0
0.5 | 0.0569 | 0.00402 | -0.0004 | 14.1542
1 | 0.1132 | 0.00411 | -0.0006 | 27.5426
1.5 | 0.1698 | 0.0042 | -0.0009 | 40.4286
2 | 0.2236 | 0.00459 | -0.0008 | 48.7146
2.5 | 0.2756 | 0.00521 | -0.0005 | 52.8983
3 | 0.3284 | 0.00575 | -0.0002 | 57.113
3.5 | 0.3825 | 0.00618 | -0.0002 | 61.8932
4 | 0.4375 | 0.00648 | -0.0003 | 67.5154
4.5 | 0.4926 | 0.00676 | -0.0004 | 72.8698
5 | 0.548 | 0.00702 | -0.0006 | 78.0627
5.5 | 0.6031 | 0.00729 | -0.0007 | 82.7298
6 | 0.6581 | 0.00756 | -0.0008 | 87.0503
6.5 | 0.7128 | 0.00783 | -0.0009 | 91.0345
7 | 0.767 | 0.00815 | -0.001 | 94.1104
7.5 | 0.821 | 0.00847 | -0.0009 | 96.9303
8 | 0.8748 | 0.00876 | -0.0009 | 99.863
8.5 | 0.9277 | 0.0091 | -0.0008 | 101.9451
9 | 0.9789 | 0.00951 | -0.0003 | 102.9338
9.5 | 1.0286 | 0.00991 | 0.0005 | 103.7941
10 | 1.0766 | 0.01027 | 0.0017 | 104.8296
11 | 1.1951 | 0.01138 | -0.0014 | 105.0176
11.5 | 1.2407 | 0.01194 | 0 | 103.9112
12 | 1.2867 | 0.01258 | 0.0011 | 102.2814
12.5 | 1.3309 | 0.01338 | 0.0025 | 99.4694
13 | 1.3724 | 0.01438 | 0.0041 | 95.4381
13.5 | 1.416 | 0.01511 | 0.0054 | 93.7128
14 | 1.4575 | 0.01592 | 0.0069 | 91.5515
14.5 | 1.4931 | 0.01679 | 0.0093 | 88.9279
15 | 1.5252 | 0.01781 | 0.012 | 85.6373
15.5 | 1.5551 | 0.01903 | 0.0146 | 81.7183
16 | 1.5831 | 0.02046 | 0.017 | 77.3754
16.5 | 1.6094 | 0.02212 | 0.019 | 72.7577
17 | 1.6335 | 0.02409 | 0.0208 | 67.8082
17.5 | 1.6534 | 0.02651 | 0.0224 | 62.3689
18 | 1.6699 | 0.02937 | 0.0237 | 56.8573
18.5 | 1.6815 | 0.03283 | 0.0247 | 51.2184
19 | 1.6868 | 0.03704 | 0.0253 | 45.54
19.5 | 1.685 | 0.04217 | 0.0255 | 39.9573
20 | 1.6746 | 0.04867 | 0.0247 | 34.4072

## 83. Re 6M Mach 0.10 (1)
BIGFOIL.COM POLAR EXPORT
GA 37A013
GA 37A013 |  |  |  | Cl Max: | 1.088 | at alpha= | 12 | deg
JavaFoil+Calcfoil stall+Eppler ext transition |  |  |  | L/D Max: | 92.404 | at alpha= | 9 | deg
Re: | 6000000 |  |  | Cd Min: | 0.00518 | at alpha= | 0 | deg
Mach: | 0.1 |  |  | Cl=0 at alpha= | 0 | deg
|  |  |  | @ Cl=0.1, Cd= | 0.0053736
|  |  |  | @ Cl=0.4, Cd= | 0.006001
|  |  |  | @ Cl=0.6, Cd= | 0.0082189
alpha (deg) | Cl | Cd | Cm | Cl/Cd
-17 | -0.768 | 0.11812 | 0.018 | -6.5
-16.5 | -0.792 | 0.11041 | 0.018 | -7.171
-16 | -0.821 | 0.0975 | 0.019 | -8.418
-15.5 | -0.841 | 0.09176 | 0.019 | -9.169
-15 | -0.876 | 0.07518 | 0.02 | -11.651
-14.5 | -0.96 | 0.03733 | 0.023 | -25.719
-14 | -1.003 | 0.02642 | 0.024 | -37.966
-13.5 | -1.032 | 0.02117 | 0.023 | -48.768
-13 | -1.052 | 0.01819 | 0.023 | -57.847
-12.5 | -1.065 | 0.01649 | 0.022 | -64.604
-12 | -1.078 | 0.01482 | 0.022 | -72.733
-11.5 | -1.071 | 0.01408 | 0.021 | -76.09
-11 | -1.06 | 0.01367 | 0.02 | -77.534
-10.5 | -1.044 | 0.0128 | 0.019 | -81.532
-10 | -1.023 | 0.0117 | 0.018 | -87.421
-9.5 | -0.997 | 0.01148 | 0.017 | -86.902
-9 | -0.967 | 0.01065 | 0.017 | -90.835
-8.5 | -0.932 | 0.01095 | 0.016 | -85.13
-8 | -0.893 | 0.01049 | 0.015 | -85.197
-7.5 | -0.851 | 0.00988 | 0.014 | -86.12
-7 | -0.805 | 0.00979 | 0.013 | -82.273
-6.5 | -0.757 | 0.00941 | 0.012 | -80.422
-6 | -0.705 | 0.00918 | 0.011 | -76.816
-5.5 | -0.652 | 0.00848 | 0.01 | -76.846
-5 | -0.597 | 0.00827 | 0.009 | -72.114
-4.5 | -0.54 | 0.00821 | 0.008 | -65.714
-4 | -0.481 | 0.00762 | 0.007 | -63.145
-3.5 | -0.423 | 0.00634 | 0.007 | -66.691
-3 | -0.363 | 0.00565 | 0.006 | -64.264
-2.5 | -0.303 | 0.00536 | 0.005 | -56.531
-2 | -0.243 | 0.00529 | 0.004 | -45.93
-1.5 | -0.182 | 0.00521 | 0.003 | -34.983
-1 | -0.122 | 0.0054 | 0.002 | -22.504
-0.5 | -0.061 | 0.00541 | 0.001 | -11.237
0 | 0 | 0.00518 | 0 | 0
0.5 | 0.061 | 0.00538 | -0.001 | 11.383
1 | 0.122 | 0.00537 | -0.002 | 22.798
1.5 | 0.183 | 0.00518 | -0.003 | 35.445
2 | 0.244 | 0.00525 | -0.004 | 46.546
2.5 | 0.305 | 0.00533 | -0.005 | 57.294
3 | 0.366 | 0.00561 | -0.006 | 65.146
3.5 | 0.426 | 0.0063 | -0.007 | 67.595
4 | 0.485 | 0.00758 | -0.007 | 64
4.5 | 0.544 | 0.00816 | -0.008 | 66.613
5 | 0.601 | 0.00822 | -0.009 | 73.117
5.5 | 0.657 | 0.00843 | -0.01 | 77.938
6 | 0.711 | 0.00912 | -0.011 | 77.931
6.5 | 0.763 | 0.00935 | -0.012 | 81.618
7 | 0.812 | 0.00972 | -0.013 | 83.532
7.5 | 0.858 | 0.00981 | -0.014 | 87.481
8 | 0.901 | 0.01041 | -0.015 | 86.571
8.5 | 0.94 | 0.01086 | -0.016 | 86.542
9 | 0.975 | 0.01056 | -0.017 | 92.404
9.5 | 1.006 | 0.01138 | -0.018 | 88.439
10 | 1.032 | 0.0116 | -0.018 | 89.03
10.5 | 1.054 | 0.01268 | -0.019 | 83.088
11 | 1.07 | 0.01354 | -0.02 | 79.052
11.5 | 1.082 | 0.01393 | -0.021 | 77.647
12 | 1.088 | 0.01465 | -0.022 | 74.285
12.5 | 1.065 | 0.01649 | -0.022 | 64.604
13 | 1.052 | 0.01819 | -0.023 | 57.847
13.5 | 1.032 | 0.02117 | -0.023 | 48.768
14 | 1.003 | 0.02642 | -0.023 | 37.966
14.5 | 0.96 | 0.03733 | -0.023 | 25.719
15 | 0.876 | 0.07518 | -0.02 | 11.651
15.5 | 0.841 | 0.09176 | -0.019 | 9.169
16 | 0.821 | 0.0975 | -0.019 | 8.418
16.5 | 0.792 | 0.11041 | -0.018 | 7.171
17 | 0.768 | 0.11812 | -0.018 | 6.5

## 84. Re 6M Mach 0.10 (2)
BIGFOIL.COM POLAR EXPORT
GA 37A013
GA 37A013 |  |  |  | Cl Max: | 1.659 | at alpha= | 18.5 | deg
XFOIL ncrit=9 |  |  |  | L/D Max: | 104.321 | at alpha= | 10 | deg
Re: | 6000000 |  |  | Cd Min: | 0.0579 | at alpha= | -20 | deg
Mach: | 0.1 |  |  | Cl=0 at alpha= | 0 | deg
|  |  |  | @ Cl=0.1, Cd= | 0.0040905
|  |  |  | @ Cl=0.4, Cd= | 0.0062832
|  |  |  | @ Cl=0.6, Cd= | 0.0072874
alpha (deg) | Cl | Cd | Cm | Cl/Cd
-20 | -1.6216 | 0.0579 | -0.0252 | -28.0069
-19.5 | -1.6313 | 0.05073 | -0.0271 | -32.1565
-19 | -1.6496 | 0.04314 | -0.0282 | -38.2383
-18.5 | -1.6576 | 0.03724 | -0.0281 | -44.5113
-18 | -1.6548 | 0.03269 | -0.0274 | -50.621
-17.5 | -1.6437 | 0.02909 | -0.0262 | -56.504
-17 | -1.6272 | 0.02615 | -0.0247 | -62.2256
-16.5 | -1.6056 | 0.02378 | -0.0229 | -67.5189
-16 | -1.5815 | 0.02177 | -0.0209 | -72.6458
-15.5 | -1.555 | 0.02007 | -0.0185 | -77.4788
-15 | -1.5263 | 0.01863 | -0.0158 | -81.927
-14.5 | -1.4955 | 0.01743 | -0.0129 | -85.8003
-14 | -1.4623 | 0.01642 | -0.01 | -89.056
-13.5 | -1.4233 | 0.01554 | -0.0078 | -91.5894
-13 | -1.3803 | 0.01473 | -0.0062 | -93.7067
-12.5 | -1.3363 | 0.01391 | -0.0047 | -96.0676
-12 | -1.2942 | 0.01287 | -0.0028 | -100.5594
-11.5 | -1.2482 | 0.01216 | -0.0015 | -102.648
-11 | -1.2022 | 0.01156 | 0 | -103.9965
-10 | -1.0839 | 0.01039 | -0.0025 | -104.3215
-9.5 | -1.0357 | 0.01002 | -0.0012 | -103.3633
-9 | -0.9851 | 0.00965 | -0.0004 | -102.0829
-8.5 | -0.9338 | 0.00918 | 0.0002 | -101.7211
-8 | -0.8805 | 0.00883 | 0.0005 | -99.7169
-7.5 | -0.8263 | 0.00851 | 0.0006 | -97.0975
-7 | -0.7718 | 0.0082 | 0.0006 | -94.122
-6.5 | -0.7173 | 0.00787 | 0.0007 | -91.1436
-6 | -0.6621 | 0.0076 | 0.0006 | -87.1184
-5.5 | -0.6067 | 0.00732 | 0.0006 | -82.8825
-5 | -0.5512 | 0.00705 | 0.0005 | -78.1844
-4.5 | -0.4955 | 0.00678 | 0.0003 | -73.0826
-4 | -0.4401 | 0.0065 | 0.0002 | -67.7077
-3.5 | -0.3846 | 0.0062 | 0.0001 | -62.0323
-2.5 | -0.2771 | 0.00522 | 0.0004 | -53.0843
-2 | -0.2249 | 0.0046 | 0.0008 | -48.8913
-1.5 | -0.1708 | 0.0042 | 0.0009 | -40.6667
-1 | -0.1138 | 0.00411 | 0.0006 | -27.6886
-0.5 | -0.0573 | 0.00403 | 0.0004 | -14.2184
0 | 0 | 0.00404 | 0 | 0
0.5 | 0.0572 | 0.00403 | -0.0004 | 14.1935
1 | 0.1138 | 0.00411 | -0.0006 | 27.6886
1.5 | 0.1708 | 0.0042 | -0.0009 | 40.6667
2 | 0.2249 | 0.0046 | -0.0008 | 48.8913
3 | 0.3303 | 0.00577 | -0.0002 | 57.2444
3.5 | 0.3846 | 0.0062 | -0.0001 | 62.0323
4 | 0.4401 | 0.0065 | -0.0002 | 67.7077
4.5 | 0.4955 | 0.00678 | -0.0003 | 73.0826
5 | 0.5512 | 0.00705 | -0.0005 | 78.1844
5.5 | 0.6067 | 0.00732 | -0.0006 | 82.8825
6 | 0.662 | 0.0076 | -0.0006 | 87.1053
6.5 | 0.7173 | 0.00787 | -0.0007 | 91.1436
7 | 0.7718 | 0.0082 | -0.0006 | 94.122
7.5 | 0.8263 | 0.00852 | -0.0006 | 96.9836
8 | 0.8805 | 0.00883 | -0.0005 | 99.7169
8.5 | 0.9337 | 0.00918 | -0.0002 | 101.7102
9 | 0.985 | 0.00965 | 0.0004 | 102.0725
9.5 | 1.0356 | 0.01001 | 0.0012 | 103.4565
10 | 1.0839 | 0.01039 | 0.0025 | 104.3215
11 | 1.2023 | 0.01156 | 0 | 104.0052
11.5 | 1.2484 | 0.01216 | 0.0014 | 102.6645
12 | 1.2944 | 0.01288 | 0.0028 | 100.4969
12.5 | 1.3363 | 0.01393 | 0.0047 | 95.9296
13 | 1.3805 | 0.01473 | 0.0062 | 93.7203
13.5 | 1.4237 | 0.01554 | 0.0077 | 91.6152
14 | 1.4628 | 0.01642 | 0.0099 | 89.0865
14.5 | 1.4962 | 0.01743 | 0.0128 | 85.8405
15 | 1.5271 | 0.01863 | 0.0157 | 81.9699
15.5 | 1.5559 | 0.02006 | 0.0183 | 77.5623
16 | 1.5825 | 0.02176 | 0.0207 | 72.7252
16.5 | 1.6071 | 0.02374 | 0.0227 | 67.6959
17 | 1.6288 | 0.0261 | 0.0245 | 62.4061
17.5 | 1.6453 | 0.02905 | 0.026 | 56.6368
18 | 1.6564 | 0.03266 | 0.0271 | 50.7165
18.5 | 1.659 | 0.03724 | 0.0279 | 44.5489
19 | 1.651 | 0.04316 | 0.0279 | 38.253
19.5 | 1.6343 | 0.05058 | 0.0268 | 32.3112
20 | 1.6249 | 0.05772 | 0.0249 | 28.1514

## 85. Re 6M Mach 0.25 (1)
BIGFOIL.COM POLAR EXPORT
GA 37A013
GA 37A013 |  |  |  | Cl Max: | 1.008 | at alpha= | 10.5 | deg
JavaFoil+Calcfoil stall+Eppler ext transition |  |  |  | L/D Max: | 87.093 | at alpha= | 9 | deg
Re: | 6000000 |  |  | Cd Min: | 0.00521 | at alpha= | 0 | deg
Mach: | 0.25 |  |  | Cl=0 at alpha= | 0 | deg
|  |  |  | @ Cl=0.1, Cd= | 0.0054494
|  |  |  | @ Cl=0.4, Cd= | 0.0060679
|  |  |  | @ Cl=0.6, Cd= | 0.11219
alpha (deg) | Cl | Cd | Cm | Cl/Cd
-15.5 | -0.516 | 0.11219 | 0.016 | -4.603
-15 | -0.573 | 0.10217 | 0.016 | -5.606
-14.5 | -0.62 | 0.09983 | 0.015 | -6.21
-14 | -0.669 | 0.09051 | 0.016 | -7.389
-13.5 | -0.713 | 0.08243 | 0.016 | -8.651
-13 | -0.747 | 0.07876 | 0.015 | -9.489
-12.5 | -0.79 | 0.0661 | 0.016 | -11.951
-12 | -0.92 | 0.02228 | 0.021 | -41.287
-11.5 | -0.97 | 0.01625 | 0.021 | -59.696
-11 | -0.995 | 0.01492 | 0.021 | -66.707
-10.5 | -0.998 | 0.01382 | 0.02 | -72.222
-10 | -0.993 | 0.013 | 0.019 | -76.391
-9.5 | -0.98 | 0.01264 | 0.018 | -77.564
-9 | -0.96 | 0.01122 | 0.017 | -85.586
-8.5 | -0.933 | 0.01116 | 0.016 | -83.606
-8 | -0.901 | 0.01053 | 0.015 | -85.566
-7.5 | -0.862 | 0.01029 | 0.014 | -83.78
-7 | -0.819 | 0.01011 | 0.013 | -80.983
-6.5 | -0.772 | 0.00979 | 0.012 | -78.794
-6 | -0.721 | 0.00941 | 0.011 | -76.635
-5.5 | -0.668 | 0.00869 | 0.011 | -76.85
-5 | -0.612 | 0.00841 | 0.01 | -72.723
-4.5 | -0.554 | 0.00796 | 0.009 | -69.54
-4 | -0.494 | 0.00766 | 0.008 | -64.486
-3.5 | -0.434 | 0.00649 | 0.007 | -66.891
-3 | -0.373 | 0.00586 | 0.006 | -63.678
-2.5 | -0.311 | 0.0054 | 0.005 | -57.67
-2 | -0.249 | 0.00531 | 0.004 | -46.972
-1.5 | -0.187 | 0.00524 | 0.003 | -35.726
-1 | -0.125 | 0.0055 | 0.002 | -22.689
-0.5 | -0.062 | 0.00545 | 0.001 | -11.451
0 | 0 | 0.00521 | 0 | 0
0.5 | 0.063 | 0.00542 | -0.001 | 11.606
1 | 0.126 | 0.00547 | -0.002 | 22.999
1.5 | 0.189 | 0.00521 | -0.003 | 36.219
2 | 0.251 | 0.00527 | -0.004 | 47.627
2.5 | 0.314 | 0.00536 | -0.005 | 58.483
3 | 0.376 | 0.00582 | -0.006 | 64.577
3.5 | 0.437 | 0.00645 | -0.007 | 67.83
4 | 0.498 | 0.00762 | -0.008 | 65.379
4.5 | 0.558 | 0.00829 | -0.009 | 67.328
5 | 0.617 | 0.00836 | -0.01 | 73.763
5.5 | 0.673 | 0.00863 | -0.011 | 77.969
6 | 0.727 | 0.00935 | -0.011 | 77.775
6.5 | 0.778 | 0.00973 | -0.012 | 79.999
7 | 0.826 | 0.01004 | -0.013 | 82.247
7.5 | 0.87 | 0.01021 | -0.014 | 85.14
8 | 0.908 | 0.01044 | -0.015 | 86.975
8.5 | 0.942 | 0.01107 | -0.016 | 85.042
9 | 0.969 | 0.01113 | -0.017 | 87.093
9.5 | 0.99 | 0.01253 | -0.018 | 78.96
10 | 1.003 | 0.01288 | -0.019 | 77.829
10.5 | 1.008 | 0.01369 | -0.02 | 73.634
11 | 1.005 | 0.01477 | -0.021 | 68.063
11.5 | 0.97 | 0.01625 | -0.021 | 59.696
12 | 0.92 | 0.02228 | -0.021 | 41.287
12.5 | 0.79 | 0.0661 | -0.016 | 11.951
13 | 0.747 | 0.07876 | -0.015 | 9.489
13.5 | 0.713 | 0.08243 | -0.016 | 8.651
14 | 0.669 | 0.09051 | -0.015 | 7.389
14.5 | 0.622 | 0.09773 | -0.015 | 6.363
15 | 0.573 | 0.10217 | -0.016 | 5.606
15.5 | 0.516 | 0.11219 | -0.015 | 4.603

## 86. Re 6M Mach 0.25 (2)
BIGFOIL.COM POLAR EXPORT
GA 37A013
GA 37A013 |  |  |  | Cl Max: | 1.4953 | at alpha= | 15.5 | deg
XFOIL ncrit=9 |  |  |  | L/D Max: | 100.036 | at alpha= | 10 | deg
Re: | 6000000 |  |  | Cd Min: | 0.18389 | at alpha= | 20 | deg
Mach: | 0.25 |  |  | Cl=0 at alpha= | 0 | deg
|  |  |  | @ Cl=0.1, Cd= | 0.004109
|  |  |  | @ Cl=0.4, Cd= | 0.0063278
|  |  |  | @ Cl=0.6, Cd= | 0.0073453
alpha (deg) | Cl | Cd | Cm | Cl/Cd
-20 | -0.9903 | 0.18374 | 0.0392 | -5.3897
-19.5 | -1.114 | 0.14778 | 0.0159 | -7.5382
-19 | -1.2513 | 0.11497 | -0.0038 | -10.8837
-18.5 | -1.3277 | 0.09407 | -0.0157 | -14.114
-18 | -1.3828 | 0.0777 | -0.0248 | -17.7967
-17.5 | -1.426 | 0.06436 | -0.0313 | -22.1566
-17 | -1.4596 | 0.05338 | -0.0356 | -27.3436
-16.5 | -1.4824 | 0.04467 | -0.0377 | -33.1856
-16 | -1.4929 | 0.0379 | -0.038 | -39.3905
-15.5 | -1.4948 | 0.03238 | -0.0371 | -46.1643
-15 | -1.4863 | 0.02812 | -0.0353 | -52.8556
-14.5 | -1.4722 | 0.02461 | -0.0328 | -59.8212
-14 | -1.4518 | 0.02187 | -0.0296 | -66.3832
-13.5 | -1.4275 | 0.01966 | -0.0259 | -72.6094
-13 | -1.399 | 0.0179 | -0.0218 | -78.1564
-12.5 | -1.3665 | 0.0165 | -0.0175 | -82.8182
-12 | -1.3256 | 0.01533 | -0.0142 | -86.471
-11.5 | -1.2828 | 0.01409 | -0.0113 | -91.0433
-11 | -1.2397 | 0.01286 | -0.0083 | -96.3997
-10.5 | -1.1872 | 0.01201 | -0.0069 | -98.851
-10 | -1.1232 | 0.01123 | -0.0078 | -100.0178
-9.5 | -1.0738 | 0.0107 | -0.0056 | -100.3551
-9 | -1.0209 | 0.01024 | -0.0041 | -99.6973
-8.5 | -0.9664 | 0.00977 | -0.0031 | -98.915
-8 | -0.912 | 0.00922 | -0.0021 | -98.9154
-7.5 | -0.8557 | 0.00881 | -0.0016 | -97.1283
-7 | -0.7986 | 0.00847 | -0.0012 | -94.2857
-6 | -0.6843 | 0.00779 | -0.0006 | -87.8434
-5.5 | -0.6268 | 0.00748 | -0.0004 | -83.7968
-5 | -0.5691 | 0.00719 | -0.0003 | -79.1516
-3.5 | -0.3966 | 0.00631 | -0.0002 | -62.8526
-3 | -0.3401 | 0.0059 | -0.0001 | -57.6441
-2.5 | -0.2855 | 0.00532 | 0.0002 | -53.6654
-2 | -0.232 | 0.00465 | 0.0007 | -49.8925
-1.5 | -0.1764 | 0.00423 | 0.0009 | -41.7021
-1 | -0.1175 | 0.00413 | 0.0006 | -28.4504
-0.5 | -0.0591 | 0.00406 | 0.0004 | -14.5567
0 | 0 | 0.00405 | 0 | 0
0.5 | 0.0591 | 0.00406 | -0.0004 | 14.5567
1 | 0.1175 | 0.00413 | -0.0006 | 28.4504
1.5 | 0.1764 | 0.00423 | -0.0009 | 41.7021
2 | 0.232 | 0.00465 | -0.0007 | 49.8925
2.5 | 0.2855 | 0.00532 | -0.0002 | 53.6654
3 | 0.3402 | 0.00589 | 0.0001 | 57.7589
3.5 | 0.3965 | 0.00631 | 0.0002 | 62.8368
5 | 0.5691 | 0.00719 | 0.0003 | 79.1516
5.5 | 0.6268 | 0.00748 | 0.0004 | 83.7968
6 | 0.6843 | 0.00778 | 0.0006 | 87.9563
6.5 | 0.7417 | 0.00811 | 0.0008 | 91.455
7 | 0.7986 | 0.00847 | 0.0012 | 94.2857
7.5 | 0.8557 | 0.00881 | 0.0016 | 97.1283
8 | 0.9119 | 0.00922 | 0.0022 | 98.9046
8.5 | 0.9663 | 0.00977 | 0.0031 | 98.9048
9 | 1.0209 | 0.01024 | 0.0042 | 99.6973
10 | 1.1234 | 0.01123 | 0.0078 | 100.0356
10.5 | 1.1876 | 0.01201 | 0.0068 | 98.8843
11 | 1.2398 | 0.01286 | 0.0083 | 96.4075
11.5 | 1.283 | 0.0141 | 0.0113 | 90.9929
12 | 1.3258 | 0.01534 | 0.0142 | 86.4276
12.5 | 1.367 | 0.0165 | 0.0174 | 82.8485
13 | 1.3997 | 0.01789 | 0.0217 | 78.2392
13.5 | 1.4285 | 0.01963 | 0.0257 | 72.7713
14 | 1.4527 | 0.02186 | 0.0295 | 66.4547
14.5 | 1.473 | 0.02462 | 0.0327 | 59.8294
15 | 1.4876 | 0.02809 | 0.0352 | 52.9583
15.5 | 1.4953 | 0.03244 | 0.037 | 46.0943
16 | 1.4951 | 0.03783 | 0.0378 | 39.5215
16.5 | 1.4832 | 0.04475 | 0.0374 | 33.1441
17 | 1.4606 | 0.05346 | 0.0353 | 27.3214
17.5 | 1.4269 | 0.06449 | 0.031 | 22.1259
18 | 1.3827 | 0.07801 | 0.0242 | 17.7247
18.5 | 1.3276 | 0.09446 | 0.0151 | 14.0546
19 | 1.2517 | 0.11532 | 0.0032 | 10.8541
19.5 | 1.112 | 0.14863 | -0.0167 | 7.4817
20 | 0.9922 | 0.18389 | -0.0394 | 5.3956

## 87. Re 6M Mach 0.50 (1)
BIGFOIL.COM POLAR EXPORT
GA 37A013
GA 37A013 |  |  |  | Cl Max: | 1.127 | at alpha= | 20 | deg
JavaFoil+Calcfoil stall+Eppler ext transition |  |  |  | L/D Max: | 76.499 | at alpha= | 6 | deg
Re: | 6000000 |  |  | Cd Min: | 0.00534 | at alpha= | 1.5 | deg
Mach: | 0.5 |  |  | Cl=0 at alpha= | 0 | deg
|  |  |  | @ Cl=0.1, Cd= | 0.00547
|  |  |  | @ Cl=0.4, Cd= | 0.0061725
|  |  |  | @ Cl=0.6, Cd= | 0.008945
alpha (deg) | Cl | Cd | Cm | Cl/Cd
-20 | -1.126 | 0.15019 | 0.027 | -7.499
-19.5 | -1.093 | 0.14939 | 0.025 | -7.316
-19 | -1.062 | 0.14677 | 0.024 | -7.237
-18.5 | -1.032 | 0.14198 | 0.022 | -7.272
-18 | -1.005 | 0.13893 | 0.022 | -7.231
-17.5 | -0.977 | 0.13533 | 0.021 | -7.223
-17 | -0.954 | 0.13701 | 0.021 | -6.964
-16.5 | -0.928 | 0.12638 | 0.021 | -7.346
-16 | -0.899 | 0.12211 | 0.02 | -7.361
-15.5 | -0.87 | 0.11907 | 0.019 | -7.306
-15 | -0.841 | 0.11372 | 0.018 | -7.391
-14.5 | -0.811 | 0.10856 | 0.017 | -7.474
-14 | -0.783 | 0.10617 | 0.016 | -7.379
-13.5 | -0.756 | 0.10125 | 0.015 | -7.465
-13 | -0.728 | 0.09807 | 0.015 | -7.428
-12.5 | -0.702 | 0.09272 | 0.014 | -7.567
-12 | -0.67 | 0.1022 | 0.012 | -6.552
-11.5 | -0.644 | 0.08187 | 0.012 | -7.871
-11 | -0.617 | 0.07491 | 0.012 | -8.241
-10.5 | -0.59 | 0.0685 | 0.012 | -8.617
-10 | -0.56 | 0.0735 | 0.01 | -7.617
-9.5 | -0.539 | 0.05877 | 0.012 | -9.17
-9 | -0.618 | 0.01485 | 0.019 | -41.624
-8.5 | -0.587 | 0.01414 | 0.018 | -41.509
-8 | -0.553 | 0.01268 | 0.017 | -43.609
-7.5 | -0.519 | 0.0128 | 0.016 | -40.501
-7 | -0.789 | 0.0118 | 0.015 | -66.882
-6.5 | -0.798 | 0.01141 | 0.014 | -69.94
-6 | -0.771 | 0.0107 | 0.013 | -72.05
-5.5 | -0.727 | 0.00999 | 0.012 | -72.809
-5 | -0.674 | 0.00948 | 0.011 | -71.046
-4.5 | -0.613 | 0.00888 | 0.01 | -69.067
-4 | -0.549 | 0.00832 | 0.009 | -66.004
-3.5 | -0.483 | 0.00803 | 0.008 | -60.164
-3 | -0.416 | 0.00664 | 0.006 | -62.676
-2.5 | -0.348 | 0.00564 | 0.005 | -61.665
-2 | -0.279 | 0.00543 | 0.004 | -51.289
-1.5 | -0.209 | 0.00538 | 0.003 | -38.881
-1 | -0.14 | 0.00551 | 0.002 | -25.339
-0.5 | -0.07 | 0.0055 | 0.001 | -12.682
0 | 0 | 0.00538 | 0 | 0
0.5 | 0.07 | 0.00547 | -0.001 | 12.864
1 | 0.141 | 0.00547 | -0.002 | 25.708
1.5 | 0.211 | 0.00534 | -0.003 | 39.451
2 | 0.281 | 0.00539 | -0.004 | 52.049
2.5 | 0.35 | 0.0056 | -0.005 | 62.584
3 | 0.419 | 0.00639 | -0.006 | 65.622
3.5 | 0.487 | 0.00771 | -0.008 | 63.201
4 | 0.554 | 0.00837 | -0.009 | 66.139
4.5 | 0.618 | 0.00917 | -0.01 | 67.408
5 | 0.679 | 0.00928 | -0.011 | 73.17
5.5 | 0.734 | 0.01015 | -0.012 | 72.245
6 | 0.778 | 0.01017 | -0.013 | 76.499
6.5 | 0.805 | 0.01078 | -0.014 | 74.708
7 | 0.797 | 0.01221 | -0.015 | 65.249
7.5 | 0.523 | 0.01276 | -0.016 | 41.037
8 | 0.558 | 0.01349 | -0.017 | 41.376
8.5 | 0.593 | 0.01457 | -0.018 | 40.67
9 | 0.618 | 0.01485 | -0.019 | 41.624
9.5 | 0.539 | 0.05877 | -0.012 | 9.17
10 | 0.56 | 0.07302 | -0.01 | 7.666
10.5 | 0.59 | 0.06892 | -0.012 | 8.562
11 | 0.617 | 0.07485 | -0.012 | 8.246
11.5 | 0.644 | 0.08283 | -0.012 | 7.779
12 | 0.67 | 0.1022 | -0.012 | 6.552
12.5 | 0.702 | 0.09222 | -0.014 | 7.609
13 | 0.728 | 0.0959 | -0.015 | 7.595
13.5 | 0.756 | 0.10087 | -0.015 | 7.495
14 | 0.783 | 0.10614 | -0.016 | 7.381
14.5 | 0.811 | 0.1091 | -0.016 | 7.434
15 | 0.841 | 0.11348 | -0.018 | 7.411
15.5 | 0.87 | 0.11611 | -0.019 | 7.493
16 | 0.9 | 0.12154 | -0.02 | 7.402
16.5 | 0.927 | 0.12917 | -0.021 | 7.18
17 | 0.954 | 0.13519 | -0.021 | 7.06
17.5 | 0.977 | 0.132 | -0.021 | 7.404
18 | 1.005 | 0.13691 | -0.021 | 7.337
18.5 | 1.032 | 0.1417 | -0.022 | 7.281
19 | 1.062 | 0.14685 | -0.023 | 7.233
19.5 | 1.093 | 0.1488 | -0.025 | 7.346
20 | 1.127 | 0.14977 | -0.027 | 7.524

## 88. Re 6M Mach 0.50 (2)
BIGFOIL.COM POLAR EXPORT
GA 37A013
GA 37A013 |  |  |  | Cl Max: | 1.0048 | at alpha= | 8.5 | deg
XFOIL ncrit=9 |  |  |  | L/D Max: | 89.947 | at alpha= | 6.5 | deg
Re: | 6000000 |  |  | Cd Min: | 0.13475 | at alpha= | 13.5 | deg
Mach: | 0.5 |  |  | Cl=0 at alpha= | 0 | deg
|  |  |  | @ Cl=0.1, Cd= | 0.004209
|  |  |  | @ Cl=0.4, Cd= | 0.0064778
|  |  |  | @ Cl=0.6, Cd= | 0.0075944
alpha (deg) | Cl | Cd | Cm | Cl/Cd
-13.5 | -0.7369 | 0.13465 | 0.0073 | -5.4727
-13 | -0.7463 | 0.12264 | 0.001 | -6.0853
-12.5 | -0.7619 | 0.11001 | -0.0057 | -6.9257
-12 | -0.7833 | 0.09674 | -0.0129 | -8.097
-11.5 | -0.8092 | 0.08173 | -0.021 | -9.9009
-11 | -0.8382 | 0.06709 | -0.0308 | -12.4937
-10.5 | -0.8709 | 0.05451 | -0.0389 | -15.9769
-10 | -0.9055 | 0.04357 | -0.0443 | -20.7826
-9.5 | -0.9406 | 0.03415 | -0.0459 | -27.5432
-9 | -0.9755 | 0.02644 | -0.0424 | -36.8949
-8.5 | -1.0046 | 0.01963 | -0.0345 | -51.1768
-8 | -1.0006 | 0.01475 | -0.0256 | -67.8373
-7.5 | -0.9651 | 0.01189 | -0.0187 | -81.169
-7 | -0.9109 | 0.01036 | -0.0139 | -87.9247
-6.5 | -0.8482 | 0.00943 | -0.0106 | -89.947
-6 | -0.7819 | 0.00881 | -0.0082 | -88.7514
-5.5 | -0.7156 | 0.00826 | -0.0063 | -86.6344
-5 | -0.648 | 0.00787 | -0.005 | -82.338
-4.5 | -0.5811 | 0.00749 | -0.004 | -77.5834
-4 | -0.5143 | 0.00715 | -0.0032 | -71.9301
-3.5 | -0.4487 | 0.00677 | -0.0025 | -66.2777
-3 | -0.3836 | 0.00638 | -0.0019 | -60.1254
-2.5 | -0.3224 | 0.00573 | -0.001 | -56.2653
-2 | -0.2636 | 0.00491 | 0.0002 | -53.6864
-1.5 | -0.2019 | 0.00436 | 0.0009 | -46.3073
-1 | -0.1345 | 0.00425 | 0.0006 | -31.6471
-0.5 | -0.0672 | 0.00417 | 0.0003 | -16.1151
0 | 0 | 0.00416 | 0 | 0
0.5 | 0.0672 | 0.00417 | -0.0003 | 16.1151
1 | 0.1345 | 0.00425 | -0.0006 | 31.6471
1.5 | 0.2019 | 0.00436 | -0.0009 | 46.3073
2 | 0.2637 | 0.00491 | -0.0002 | 53.7067
2.5 | 0.3223 | 0.00573 | 0.001 | 56.2478
3 | 0.3837 | 0.00638 | 0.0019 | 60.1411
3.5 | 0.4487 | 0.00677 | 0.0025 | 66.2777
4 | 0.5143 | 0.00715 | 0.0032 | 71.9301
4.5 | 0.5811 | 0.00749 | 0.004 | 77.5834
5 | 0.6481 | 0.00786 | 0.005 | 82.4555
5.5 | 0.7156 | 0.00826 | 0.0064 | 86.6344
6 | 0.7819 | 0.00881 | 0.0082 | 88.7514
6.5 | 0.8482 | 0.00943 | 0.0106 | 89.947
7 | 0.9109 | 0.01037 | 0.0139 | 87.8399
7.5 | 0.9651 | 0.01189 | 0.0187 | 81.169
8 | 1.0007 | 0.01476 | 0.0255 | 67.7981
8.5 | 1.0048 | 0.01965 | 0.0344 | 51.1349
9 | 0.9755 | 0.0265 | 0.0424 | 36.8113
9.5 | 0.9407 | 0.03422 | 0.0458 | 27.4898
10 | 0.9058 | 0.04365 | 0.0441 | 20.7514
10.5 | 0.8713 | 0.05462 | 0.0387 | 15.952
11 | 0.8387 | 0.06722 | 0.0305 | 12.4769
11.5 | 0.8098 | 0.0819 | 0.0207 | 9.8877
12 | 0.7841 | 0.09688 | 0.0126 | 8.0935
12.5 | 0.763 | 0.11014 | 0.0054 | 6.9275
13 | 0.7474 | 0.12275 | -0.0013 | 6.0888
13.5 | 0.7382 | 0.13475 | -0.0076 | 5.4783

## 89. Re 7M Mach 0.00 (1)
BIGFOIL.COM POLAR EXPORT
GA 37A013
GA 37A013 |  |  |  | Cl Max: | 1.101 | at alpha= | 12 | deg
JavaFoil+Calcfoil stall+Eppler ext transition |  |  |  | L/D Max: | 94.051 | at alpha= | 9.5 | deg
Re: | 7000000 |  |  | Cd Min: | 0.00511 | at alpha= | 1.5 | deg
Mach: | 0 |  |  | Cl=0 at alpha= | 0 | deg
|  |  |  | @ Cl=0.1, Cd= | 0.00531
|  |  |  | @ Cl=0.4, Cd= | 0.00634
|  |  |  | @ Cl=0.6, Cd= | 0.0079462
alpha (deg) | Cl | Cd | Cm | Cl/Cd
-17 | -0.821 | 0.10856 | 0.02 | -7.562
-16.5 | -0.844 | 0.09932 | 0.02 | -8.498
-16 | -0.872 | 0.08621 | 0.021 | -10.114
-15.5 | -0.884 | 0.08477 | 0.02 | -10.431
-15 | -0.985 | 0.0353 | 0.024 | -27.911
-14.5 | -1.022 | 0.02613 | 0.024 | -39.125
-14 | -1.047 | 0.02176 | 0.024 | -48.099
-13.5 | -1.067 | 0.01869 | 0.024 | -57.094
-13 | -1.077 | 0.01708 | 0.023 | -63.047
-12.5 | -1.084 | 0.01561 | 0.022 | -69.482
-12 | -1.091 | 0.01419 | 0.022 | -76.825
-11.5 | -1.081 | 0.01372 | 0.021 | -78.804
-11 | -1.067 | 0.01295 | 0.02 | -82.439
-10.5 | -1.049 | 0.01237 | 0.019 | -84.802
-10 | -1.026 | 0.01156 | 0.018 | -88.754
-9.5 | -0.999 | 0.01081 | 0.017 | -92.404
-9 | -0.967 | 0.01069 | 0.017 | -90.487
-8.5 | -0.931 | 0.01067 | 0.016 | -87.294
-8 | -0.892 | 0.01023 | 0.015 | -87.135
-7.5 | -0.849 | 0.00986 | 0.014 | -86.059
-7 | -0.803 | 0.0095 | 0.013 | -84.491
-6.5 | -0.754 | 0.00921 | 0.012 | -81.795
-6 | -0.702 | 0.00875 | 0.011 | -80.249
-5.5 | -0.649 | 0.00833 | 0.01 | -77.882
-5 | -0.594 | 0.00799 | 0.009 | -74.32
-4.5 | -0.537 | 0.00792 | 0.008 | -67.781
-4 | -0.479 | 0.00735 | 0.007 | -65.185
-3.5 | -0.421 | 0.00662 | 0.007 | -63.54
-3 | -0.361 | 0.00602 | 0.006 | -60.072
-2.5 | -0.302 | 0.0054 | 0.005 | -55.836
-2 | -0.242 | 0.00526 | 0.004 | -45.883
-1.5 | -0.181 | 0.00514 | 0.003 | -35.252
-1 | -0.121 | 0.00534 | 0.002 | -22.645
-0.5 | -0.06 | 0.00534 | 0.001 | -11.316
0 | 0 | 0.00512 | 0 | 0
0.5 | 0.061 | 0.00531 | -0.001 | 11.462
1 | 0.122 | 0.00531 | -0.002 | 22.939
1.5 | 0.183 | 0.00511 | -0.003 | 35.714
2 | 0.243 | 0.00523 | -0.004 | 46.492
2.5 | 0.304 | 0.00537 | -0.005 | 56.587
3 | 0.364 | 0.00598 | -0.006 | 60.872
3.5 | 0.424 | 0.00658 | -0.007 | 64.385
4 | 0.483 | 0.00731 | -0.007 | 66.049
4.5 | 0.541 | 0.00788 | -0.008 | 68.7
5 | 0.599 | 0.00794 | -0.009 | 75.344
5.5 | 0.654 | 0.00828 | -0.01 | 78.984
6 | 0.708 | 0.0087 | -0.011 | 81.426
6.5 | 0.76 | 0.00915 | -0.012 | 83.009
7 | 0.809 | 0.00943 | -0.013 | 85.772
7.5 | 0.856 | 0.00979 | -0.014 | 87.405
8 | 0.899 | 0.01016 | -0.015 | 88.541
8.5 | 0.939 | 0.01058 | -0.016 | 88.744
9 | 0.975 | 0.0106 | -0.017 | 92.029
9.5 | 1.007 | 0.01071 | -0.017 | 94.051
10 | 1.035 | 0.01145 | -0.018 | 90.361
10.5 | 1.058 | 0.01225 | -0.019 | 86.415
11 | 1.077 | 0.01281 | -0.02 | 84.065
11.5 | 1.091 | 0.01358 | -0.021 | 80.388
12 | 1.101 | 0.01404 | -0.022 | 78.451
12.5 | 1.084 | 0.01561 | -0.022 | 69.482
13 | 1.077 | 0.01708 | -0.023 | 63.047
13.5 | 1.067 | 0.01869 | -0.023 | 57.094
14 | 1.047 | 0.02176 | -0.024 | 48.099
14.5 | 1.022 | 0.02613 | -0.024 | 39.125
15 | 0.985 | 0.0353 | -0.024 | 27.911
15.5 | 0.884 | 0.08477 | -0.019 | 10.431
16 | 0.872 | 0.08621 | -0.02 | 10.114
16.5 | 0.844 | 0.09932 | -0.02 | 8.498
17 | 0.821 | 0.10856 | -0.019 | 7.562

## 90. Re 7M Mach 0.00 (2)
BIGFOIL.COM POLAR EXPORT
GA 37A013
GA 37A013 |  |  |  | Cl Max: | 1.7059 | at alpha= | 20 | deg
XFOIL ncrit=9 |  |  |  | L/D Max: | 109.392 | at alpha= | 10.5 | deg
Re: | 7000000 |  |  | Cd Min: | 0.04527 | at alpha= | -20 | deg
Mach: | 0 |  |  | Cl=0 at alpha= | 0 | deg
|  |  |  | @ Cl=0.1, Cd= | 0.0040544
|  |  |  | @ Cl=0.4, Cd= | 0.0061656
|  |  |  | @ Cl=0.6, Cd= | 0.0071093
alpha (deg) | Cl | Cd | Cm | Cl/Cd
-20 | -1.7032 | 0.04527 | -0.0255 | -37.6231
-19.5 | -1.7005 | 0.04039 | -0.0257 | -42.102
-19 | -1.7003 | 0.03557 | -0.0254 | -47.8015
-18.5 | -1.6972 | 0.03125 | -0.0245 | -54.3104
-18 | -1.6865 | 0.02782 | -0.0232 | -60.6219
-17.5 | -1.6707 | 0.025 | -0.0216 | -66.828
-17 | -1.6505 | 0.0227 | -0.0198 | -72.7093
-16.5 | -1.6268 | 0.02081 | -0.0176 | -78.174
-16 | -1.6004 | 0.01925 | -0.0153 | -83.1377
-15.5 | -1.5714 | 0.01797 | -0.0128 | -87.4457
-15 | -1.5406 | 0.01688 | -0.0101 | -91.2678
-14.5 | -1.5073 | 0.01596 | -0.0073 | -94.4424
-14 | -1.468 | 0.01513 | -0.0054 | -97.0258
-13.5 | -1.4253 | 0.01438 | -0.0041 | -99.1168
-13 | -1.3807 | 0.01368 | -0.0029 | -100.9284
-12.5 | -1.3349 | 0.01304 | -0.0019 | -102.3696
-12 | -1.291 | 0.01219 | -0.0005 | -105.9065
-11.5 | -1.2456 | 0.01152 | 0.0008 | -108.125
-11 | -1.1934 | 0.01092 | 0.0007 | -109.2857
-10.5 | -1.133 | 0.01036 | -0.0011 | -109.3629
-10 | -1.0837 | 0.00995 | -0.0003 | -108.9146
-9.5 | -1.0341 | 0.00962 | 0.0005 | -107.4948
-9 | -0.9823 | 0.00931 | 0.0009 | -105.5102
-8.5 | -0.9305 | 0.00889 | 0.0012 | -104.6682
-8 | -0.8774 | 0.00854 | 0.0014 | -102.74
-7.5 | -0.8234 | 0.00824 | 0.0013 | -99.9272
-7 | -0.7688 | 0.00797 | 0.0012 | -96.4617
-6.5 | -0.7146 | 0.00764 | 0.0012 | -93.534
-6 | -0.6595 | 0.00739 | 0.0011 | -89.2422
-5.5 | -0.6044 | 0.00713 | 0.0009 | -84.7686
-5 | -0.5491 | 0.00687 | 0.0008 | -79.9272
-4.5 | -0.4937 | 0.00662 | 0.0006 | -74.577
-4 | -0.4383 | 0.00636 | 0.0004 | -68.9151
-3.5 | -0.3831 | 0.00608 | 0.0003 | -63.0099
-3 | -0.3283 | 0.00575 | 0.0002 | -57.0957
-2.5 | -0.2747 | 0.00527 | 0.0004 | -52.1252
-2 | -0.222 | 0.0047 | 0.0006 | -47.234
-1.5 | -0.1694 | 0.00417 | 0.0009 | -40.6235
-1 | -0.1131 | 0.00408 | 0.0006 | -27.7206
-0.5 | -0.0569 | 0.00397 | 0.0004 | -14.3325
0 | 0 | 0.00399 | 0 | 0
0.5 | 0.0569 | 0.00397 | -0.0004 | 14.3325
1 | 0.1131 | 0.00408 | -0.0006 | 27.7206
1.5 | 0.1694 | 0.00417 | -0.0009 | 40.6235
2 | 0.222 | 0.0047 | -0.0006 | 47.234
2.5 | 0.2746 | 0.00528 | -0.0003 | 52.0076
3 | 0.3284 | 0.00573 | -0.0003 | 57.3124
3.5 | 0.3831 | 0.00608 | -0.0003 | 63.0099
4 | 0.4384 | 0.00636 | -0.0005 | 68.9308
4.5 | 0.4937 | 0.00662 | -0.0006 | 74.577
5 | 0.5491 | 0.00687 | -0.0008 | 79.9272
5.5 | 0.6044 | 0.00713 | -0.0009 | 84.7686
6 | 0.6595 | 0.00739 | -0.0011 | 89.2422
6.5 | 0.7146 | 0.00764 | -0.0012 | 93.534
7 | 0.7688 | 0.00797 | -0.0012 | 96.4617
7.5 | 0.8234 | 0.00824 | -0.0013 | 99.9272
8 | 0.8774 | 0.00854 | -0.0014 | 102.74
8.5 | 0.9304 | 0.00889 | -0.0012 | 104.6569
9 | 0.9823 | 0.00931 | -0.0009 | 105.5102
9.5 | 1.034 | 0.00962 | -0.0005 | 107.4844
10 | 1.0836 | 0.00994 | 0.0003 | 109.0141
10.5 | 1.1333 | 0.01036 | 0.001 | 109.3919
11 | 1.1937 | 0.01092 | -0.0008 | 109.3132
11.5 | 1.2457 | 0.01152 | -0.0008 | 108.1337
12 | 1.2912 | 0.0122 | 0.0005 | 105.8361
12.5 | 1.3351 | 0.01304 | 0.0019 | 102.385
13 | 1.3809 | 0.01369 | 0.0029 | 100.8692
13.5 | 1.4256 | 0.01437 | 0.004 | 99.2067
14 | 1.4683 | 0.01513 | 0.0054 | 97.0456
14.5 | 1.5078 | 0.01596 | 0.0072 | 94.4737
15 | 1.5413 | 0.01688 | 0.0099 | 91.3092
15.5 | 1.5722 | 0.01797 | 0.0126 | 87.4903
16 | 1.6012 | 0.01925 | 0.0152 | 83.1792
16.5 | 1.628 | 0.02079 | 0.0175 | 78.3069
17 | 1.6518 | 0.02267 | 0.0196 | 72.8628
17.5 | 1.672 | 0.02498 | 0.0214 | 66.9335
18 | 1.6881 | 0.02779 | 0.023 | 60.7449
18.5 | 1.6988 | 0.03123 | 0.0243 | 54.3964
19 | 1.7019 | 0.03554 | 0.0252 | 47.8869
19.5 | 1.7036 | 0.04024 | 0.0255 | 42.336
20 | 1.7059 | 0.04515 | 0.0252 | 37.7829

## 91. Re 7M Mach 0.10 (1)
BIGFOIL.COM POLAR EXPORT
GA 37A013
GA 37A013 |  |  |  | Cl Max: | 1.088 | at alpha= | 12 | deg
JavaFoil+Calcfoil stall+Eppler ext transition |  |  |  | L/D Max: | 93.442 | at alpha= | 9.5 | deg
Re: | 7000000 |  |  | Cd Min: | 0.00508 | at alpha= | 0 | deg
Mach: | 0.1 |  |  | Cl=0 at alpha= | 0 | deg
|  |  |  | @ Cl=0.1, Cd= | 0.00532
|  |  |  | @ Cl=0.4, Cd= | 0.0062973
|  |  |  | @ Cl=0.6, Cd= | 0.0080388
alpha (deg) | Cl | Cd | Cm | Cl/Cd
-17 | -0.771 | 0.11419 | 0.019 | -6.75
-16.5 | -0.796 | 0.10612 | 0.019 | -7.498
-16 | -0.83 | 0.08951 | 0.02 | -9.271
-15.5 | -0.851 | 0.08382 | 0.02 | -10.156
-15 | -0.923 | 0.04813 | 0.023 | -19.177
-14.5 | -0.974 | 0.03191 | 0.024 | -30.528
-14 | -1.011 | 0.02396 | 0.024 | -42.219
-13.5 | -1.038 | 0.01973 | 0.024 | -52.609
-13 | -1.056 | 0.01735 | 0.023 | -60.892
-12.5 | -1.068 | 0.01568 | 0.022 | -68.119
-12 | -1.078 | 0.0144 | 0.022 | -74.863
-11.5 | -1.071 | 0.01396 | 0.021 | -76.728
-11 | -1.06 | 0.01311 | 0.02 | -80.843
-10.5 | -1.044 | 0.01252 | 0.019 | -83.425
-10 | -1.023 | 0.01171 | 0.018 | -87.359
-9.5 | -0.997 | 0.01086 | 0.017 | -91.81
-9 | -0.967 | 0.01074 | 0.017 | -90.01
-8.5 | -0.932 | 0.01072 | 0.016 | -86.927
-8 | -0.894 | 0.01028 | 0.015 | -86.947
-7.5 | -0.851 | 0.00997 | 0.014 | -85.402
-7 | -0.805 | 0.0096 | 0.013 | -83.877
-6.5 | -0.757 | 0.00921 | 0.012 | -82.118
-6 | -0.705 | 0.00875 | 0.011 | -80.619
-5.5 | -0.652 | 0.00834 | 0.01 | -78.168
-5 | -0.597 | 0.00809 | 0.009 | -73.801
-4.5 | -0.54 | 0.00801 | 0.008 | -67.346
-4 | -0.482 | 0.00739 | 0.007 | -65.125
-3.5 | -0.423 | 0.00658 | 0.007 | -64.273
-3 | -0.363 | 0.00601 | 0.006 | -60.379
-2.5 | -0.303 | 0.00541 | 0.005 | -56.067
-2 | -0.243 | 0.00521 | 0.004 | -46.61
-1.5 | -0.182 | 0.00516 | 0.003 | -35.281
-1 | -0.122 | 0.00535 | 0.002 | -22.722
-0.5 | -0.061 | 0.00535 | 0.001 | -11.368
0 | 0 | 0.00508 | 0 | 0
0.5 | 0.061 | 0.00532 | -0.001 | 11.514
1 | 0.122 | 0.00532 | -0.002 | 23.02
1.5 | 0.183 | 0.00513 | -0.003 | 35.749
2 | 0.244 | 0.00518 | -0.004 | 47.231
2.5 | 0.305 | 0.00537 | -0.005 | 56.821
3 | 0.366 | 0.00598 | -0.006 | 61.183
3.5 | 0.426 | 0.00654 | -0.007 | 65.131
4 | 0.485 | 0.00735 | -0.007 | 65.997
4.5 | 0.544 | 0.00797 | -0.008 | 68.266
5 | 0.601 | 0.00804 | -0.009 | 74.824
5.5 | 0.657 | 0.00829 | -0.01 | 79.274
6 | 0.711 | 0.00869 | -0.011 | 81.802
6.5 | 0.763 | 0.00915 | -0.012 | 83.337
7 | 0.812 | 0.00954 | -0.013 | 85.157
7.5 | 0.858 | 0.00989 | -0.014 | 86.746
8 | 0.901 | 0.0102 | -0.015 | 88.347
8.5 | 0.94 | 0.01064 | -0.016 | 88.367
9 | 0.975 | 0.01066 | -0.017 | 91.54
9.5 | 1.006 | 0.01077 | -0.018 | 93.442
10 | 1.032 | 0.01161 | -0.018 | 88.948
10.5 | 1.054 | 0.01239 | -0.019 | 85.018
11 | 1.07 | 0.01298 | -0.02 | 82.444
11.5 | 1.082 | 0.01382 | -0.021 | 78.288
12 | 1.088 | 0.01423 | -0.022 | 76.469
12.5 | 1.068 | 0.01568 | -0.022 | 68.119
13 | 1.056 | 0.01735 | -0.023 | 60.892
13.5 | 1.038 | 0.01973 | -0.023 | 52.609
14 | 1.011 | 0.02396 | -0.024 | 42.219
14.5 | 0.974 | 0.03191 | -0.024 | 30.528
15 | 0.923 | 0.04813 | -0.023 | 19.177
15.5 | 0.851 | 0.08382 | -0.02 | 10.156
16 | 0.83 | 0.08951 | -0.02 | 9.271
16.5 | 0.796 | 0.10612 | -0.019 | 7.498
17 | 0.771 | 0.11419 | -0.019 | 6.75

## 92. Re 7M Mach 0.10 (2)
BIGFOIL.COM POLAR EXPORT
GA 37A013
GA 37A013 |  |  |  | Cl Max: | 1.6827 | at alpha= | 19.5 | deg
XFOIL ncrit=9 |  |  |  | L/D Max: | 108.714 | at alpha= | 10.5 | deg
Re: | 7000000 |  |  | Cd Min: | 0.05146 | at alpha= | -20 | deg
Mach: | 0.1 |  |  | Cl=0 at alpha= | 0 | deg
|  |  |  | @ Cl=0.1, Cd= | 0.0040531
|  |  |  | @ Cl=0.4, Cd= | 0.0061745
|  |  |  | @ Cl=0.6, Cd= | 0.0071137
alpha (deg) | Cl | Cd | Cm | Cl/Cd
-20 | -1.6751 | 0.05146 | -0.027 | -32.5515
-19.5 | -1.6797 | 0.04533 | -0.0281 | -37.0549
-19 | -1.6787 | 0.04017 | -0.0283 | -41.7899
-18.5 | -1.6724 | 0.0358 | -0.028 | -46.7151
-18 | -1.6701 | 0.03129 | -0.027 | -53.3749
-17.5 | -1.6618 | 0.02755 | -0.0255 | -60.3194
-17 | -1.6465 | 0.02461 | -0.0237 | -66.9037
-16.5 | -1.6257 | 0.02227 | -0.0216 | -72.9996
-16 | -1.6011 | 0.0204 | -0.0192 | -78.4853
-15.5 | -1.5734 | 0.01887 | -0.0166 | -83.381
-15 | -1.5437 | 0.01759 | -0.0138 | -87.7601
-14.5 | -1.5117 | 0.01652 | -0.0108 | -91.5073
-14 | -1.476 | 0.0156 | -0.008 | -94.6154
-13.5 | -1.4339 | 0.01476 | -0.0063 | -97.1477
-13 | -1.3897 | 0.014 | -0.0049 | -99.2643
-12.5 | -1.3437 | 0.01331 | -0.0036 | -100.9542
-12 | -1.2981 | 0.01256 | -0.0023 | -103.3519
-11.5 | -1.2533 | 0.01174 | -0.0007 | -106.7547
-11 | -1.2022 | 0.0111 | -0.0003 | -108.3063
-10.5 | -1.1412 | 0.0105 | -0.002 | -108.6857
-10 | -1.0912 | 0.01007 | -0.0011 | -108.3615
-9.5 | -1.0412 | 0.00972 | -0.0001 | -107.1193
-9 | -0.989 | 0.00939 | 0.0003 | -105.3248
-8.5 | -0.9365 | 0.00898 | 0.0007 | -104.2873
-8 | -0.8832 | 0.0086 | 0.0009 | -102.6977
-7.5 | -0.8288 | 0.00828 | 0.001 | -100.0966
-7 | -0.7738 | 0.00801 | 0.001 | -96.6042
-6.5 | -0.719 | 0.00768 | 0.001 | -93.6198
-6 | -0.6635 | 0.00743 | 0.0009 | -89.3001
-5.5 | -0.6081 | 0.00715 | 0.0008 | -85.049
-5 | -0.5524 | 0.0069 | 0.0006 | -80.058
-4.5 | -0.4966 | 0.00665 | 0.0005 | -74.6767
-4 | -0.4408 | 0.00639 | 0.0004 | -68.9828
-3.5 | -0.3852 | 0.0061 | 0.0002 | -63.1475
-3 | -0.33 | 0.00577 | 0.0002 | -57.1924
-2.5 | -0.2762 | 0.00529 | 0.0003 | -52.2117
-2 | -0.2233 | 0.00471 | 0.0006 | -47.4098
-1.5 | -0.1704 | 0.00417 | 0.0009 | -40.8633
-1 | -0.1138 | 0.00408 | 0.0006 | -27.8922
-0.5 | -0.0573 | 0.00397 | 0.0004 | -14.4332
0 | 0 | 0.00399 | 0 | 0
0.5 | 0.0573 | 0.00397 | -0.0004 | 14.4332
1 | 0.1138 | 0.00408 | -0.0006 | 27.8922
1.5 | 0.1704 | 0.00418 | -0.0009 | 40.7656
2 | 0.2233 | 0.00471 | -0.0006 | 47.4098
2.5 | 0.2761 | 0.00529 | -0.0003 | 52.1928
3 | 0.3302 | 0.00575 | -0.0002 | 57.4261
3.5 | 0.3852 | 0.0061 | -0.0002 | 63.1475
4 | 0.4408 | 0.00638 | -0.0004 | 69.0909
4.5 | 0.4966 | 0.00665 | -0.0005 | 74.6767
5 | 0.5523 | 0.0069 | -0.0006 | 80.0435
5.5 | 0.6081 | 0.00715 | -0.0008 | 85.049
6 | 0.6635 | 0.00743 | -0.0009 | 89.3001
6.5 | 0.719 | 0.00768 | -0.001 | 93.6198
7 | 0.7738 | 0.00801 | -0.001 | 96.6042
7.5 | 0.8288 | 0.00828 | -0.001 | 100.0966
8 | 0.8832 | 0.0086 | -0.0009 | 102.6977
8.5 | 0.9365 | 0.00898 | -0.0007 | 104.2873
9 | 0.989 | 0.00939 | -0.0003 | 105.3248
9.5 | 1.0412 | 0.00972 | 0.0002 | 107.1193
10 | 1.0911 | 0.01006 | 0.0011 | 108.4592
10.5 | 1.1415 | 0.0105 | 0.002 | 108.7143
11 | 1.2025 | 0.0111 | 0.0002 | 108.3333
11.5 | 1.2535 | 0.01175 | 0.0006 | 106.6809
12 | 1.2982 | 0.01256 | 0.0023 | 103.3599
12.5 | 1.344 | 0.0133 | 0.0036 | 101.0526
13 | 1.3899 | 0.014 | 0.0048 | 99.2786
13.5 | 1.4343 | 0.01476 | 0.0063 | 97.1748
14 | 1.4763 | 0.0156 | 0.008 | 94.6346
14.5 | 1.5123 | 0.01652 | 0.0107 | 91.5436
15 | 1.5444 | 0.01759 | 0.0137 | 87.7999
15.5 | 1.5743 | 0.01887 | 0.0165 | 83.4287
16 | 1.602 | 0.0204 | 0.0191 | 78.5294
16.5 | 1.627 | 0.02225 | 0.0214 | 73.1236
17 | 1.6478 | 0.02459 | 0.0235 | 67.011
17.5 | 1.6633 | 0.02752 | 0.0253 | 60.4397
18 | 1.6712 | 0.0313 | 0.0268 | 53.393
18.5 | 1.6746 | 0.03573 | 0.0278 | 46.8682
19 | 1.6807 | 0.04012 | 0.028 | 41.8918
19.5 | 1.6827 | 0.04518 | 0.0278 | 37.2444
20 | 1.6781 | 0.05132 | 0.0267 | 32.6988

## 93. Re 7M Mach 0.25 (1)
BIGFOIL.COM POLAR EXPORT
GA 37A013
GA 37A013 |  |  |  | Cl Max: | 1.008 | at alpha= | 10.5 | deg
JavaFoil+Calcfoil stall+Eppler ext transition |  |  |  | L/D Max: | 88.906 | at alpha= | 8 | deg
Re: | 7000000 |  |  | Cd Min: | 0.00519 | at alpha= | 0 | deg
Mach: | 0.25 |  |  | Cl=0 at alpha= | 0 | deg
|  |  |  | @ Cl=0.1, Cd= | 0.0053648
|  |  |  | @ Cl=0.4, Cd= | 0.0062718
|  |  |  | @ Cl=0.6, Cd= | 0.10673
alpha (deg) | Cl | Cd | Cm | Cl/Cd
-15.5 | -0.519 | 0.10673 | 0.017 | -4.861
-15 | -0.574 | 0.09979 | 0.017 | -5.75
-14.5 | -0.621 | 0.09823 | 0.015 | -6.325
-14 | -0.676 | 0.08359 | 0.017 | -8.087
-13.5 | -0.721 | 0.0758 | 0.017 | -9.515
-13 | -0.756 | 0.07236 | 0.017 | -10.451
-12.5 | -0.86 | 0.03326 | 0.021 | -25.847
-12 | -0.931 | 0.01972 | 0.022 | -47.214
-11.5 | -0.973 | 0.01582 | 0.021 | -61.527
-11 | -0.996 | 0.01429 | 0.021 | -69.663
-10.5 | -0.999 | 0.01347 | 0.02 | -74.141
-10 | -0.994 | 0.01246 | 0.019 | -79.727
-9.5 | -0.981 | 0.01154 | 0.018 | -85.013
-9 | -0.961 | 0.0113 | 0.017 | -84.975
-8.5 | -0.934 | 0.01089 | 0.016 | -85.693
-8 | -0.901 | 0.0103 | 0.015 | -87.466
-7.5 | -0.862 | 0.01029 | 0.014 | -83.809
-7 | -0.819 | 0.00987 | 0.013 | -82.965
-6.5 | -0.772 | 0.00959 | 0.012 | -80.503
-6 | -0.721 | 0.00896 | 0.011 | -80.46
-5.5 | -0.668 | 0.00848 | 0.011 | -78.714
-5 | -0.612 | 0.00822 | 0.01 | -74.466
-4.5 | -0.554 | 0.00781 | 0.009 | -70.9
-4 | -0.494 | 0.00767 | 0.008 | -64.464
-3.5 | -0.434 | 0.0067 | 0.007 | -64.736
-3 | -0.373 | 0.00606 | 0.006 | -61.534
-2.5 | -0.311 | 0.00545 | 0.005 | -57.118
-2 | -0.249 | 0.00524 | 0.004 | -47.558
-1.5 | -0.187 | 0.00522 | 0.003 | -35.864
-1 | -0.125 | 0.00538 | 0.002 | -23.233
-0.5 | -0.062 | 0.00543 | 0.001 | -11.494
0 | 0 | 0.00519 | 0 | 0
0.5 | 0.063 | 0.0054 | -0.001 | 11.649
1 | 0.126 | 0.00534 | -0.002 | 23.55
1.5 | 0.189 | 0.00519 | -0.003 | 36.357
2 | 0.251 | 0.00521 | -0.004 | 48.221
2.5 | 0.314 | 0.00542 | -0.005 | 57.919
3 | 0.376 | 0.00602 | -0.006 | 62.389
3.5 | 0.437 | 0.00666 | -0.007 | 65.631
4 | 0.498 | 0.00762 | -0.008 | 65.356
4.5 | 0.558 | 0.0081 | -0.009 | 68.856
5 | 0.617 | 0.00816 | -0.01 | 75.529
5.5 | 0.673 | 0.00843 | -0.011 | 79.86
6 | 0.727 | 0.0089 | -0.011 | 81.669
6.5 | 0.778 | 0.00952 | -0.012 | 81.732
7 | 0.826 | 0.0098 | -0.013 | 84.26
7.5 | 0.87 | 0.01021 | -0.014 | 85.154
8 | 0.908 | 0.01022 | -0.015 | 88.906
8.5 | 0.942 | 0.0108 | -0.016 | 87.167
9 | 0.969 | 0.01121 | -0.017 | 86.449
9.5 | 0.99 | 0.01143 | -0.018 | 86.564
10 | 1.003 | 0.01235 | -0.019 | 81.211
10.5 | 1.008 | 0.01334 | -0.02 | 75.579
11 | 1.005 | 0.01415 | -0.021 | 71.082
11.5 | 0.973 | 0.01582 | -0.021 | 61.527
12 | 0.931 | 0.01972 | -0.021 | 47.214
12.5 | 0.86 | 0.03326 | -0.021 | 25.847
13 | 0.756 | 0.07236 | -0.016 | 10.451
13.5 | 0.721 | 0.0758 | -0.017 | 9.515
14 | 0.676 | 0.08359 | -0.017 | 8.087
14.5 | 0.625 | 0.09331 | -0.016 | 6.698
15 | 0.574 | 0.09979 | -0.016 | 5.75
15.5 | 0.519 | 0.10673 | -0.017 | 4.861

## 94. Re 7M Mach 0.25 (2)
BIGFOIL.COM POLAR EXPORT
GA 37A013
GA 37A013 |  |  |  | Cl Max: | 1.5343 | at alpha= | 15.5 | deg
XFOIL ncrit=9 |  |  |  | L/D Max: | 104.515 | at alpha= | 10 | deg
Re: | 7000000 |  |  | Cd Min: | 0.16248 | at alpha= | 20 | deg
Mach: | 0.25 |  |  | Cl=0 at alpha= | 0 | deg
|  |  |  | @ Cl=0.1, Cd= | 0.0040601
|  |  |  | @ Cl=0.4, Cd= | 0.0062151
|  |  |  | @ Cl=0.6, Cd= | 0.0071631
alpha (deg) | Cl | Cd | Cm | Cl/Cd
-20 | -1.0883 | 0.16155 | 0.0244 | -6.7366
-19.5 | -1.1966 | 0.1327 | 0.0062 | -9.0173
-19 | -1.2785 | 0.11049 | -0.0065 | -11.5712
-18.5 | -1.3623 | 0.08872 | -0.0191 | -15.355
-18 | -1.4126 | 0.07357 | -0.0273 | -19.2008
-17.5 | -1.4505 | 0.06132 | -0.0329 | -23.6546
-17 | -1.4767 | 0.05147 | -0.0364 | -28.6905
-16.5 | -1.5085 | 0.04208 | -0.0384 | -35.8484
-16 | -1.5302 | 0.03453 | -0.0383 | -44.3151
-15.5 | -1.5334 | 0.02916 | -0.0366 | -52.5857
-15 | -1.5221 | 0.02534 | -0.0342 | -60.0671
-14.5 | -1.5033 | 0.02239 | -0.0312 | -67.1416
-14 | -1.4782 | 0.02013 | -0.0277 | -73.4327
-13.5 | -1.4502 | 0.01828 | -0.0237 | -79.3326
-13 | -1.419 | 0.01678 | -0.0195 | -84.565
-12.5 | -1.3825 | 0.01554 | -0.0155 | -88.964
-12 | -1.3381 | 0.01444 | -0.0127 | -92.6662
-11.5 | -1.2901 | 0.01356 | -0.0104 | -95.1401
-11 | -1.2448 | 0.01248 | -0.0076 | -99.7436
-10.5 | -1.1856 | 0.01147 | -0.0077 | -103.3653
-10 | -1.132 | 0.01084 | -0.0063 | -104.428
-9.5 | -1.0803 | 0.01036 | -0.0045 | -104.2761
-9 | -1.0259 | 0.0099 | -0.0033 | -103.6263
-8.5 | -0.9701 | 0.0095 | -0.0025 | -102.1158
-8 | -0.9148 | 0.009 | -0.0017 | -101.6444
-7.5 | -0.8584 | 0.00857 | -0.0011 | -100.1634
-7 | -0.8011 | 0.00823 | -0.0008 | -97.339
-6.5 | -0.7435 | 0.00792 | -0.0005 | -93.8763
-6 | -0.6862 | 0.00759 | -0.0003 | -90.4084
-5.5 | -0.6283 | 0.0073 | -0.0002 | -86.0685
-5 | -0.5705 | 0.00702 | -0.0001 | -81.2678
-4.5 | -0.5124 | 0.00677 | -0.0001 | -75.6869
-4 | -0.4547 | 0.00649 | -0.0001 | -70.0616
-3.5 | -0.397 | 0.00621 | -0.0002 | -63.9291
-3 | -0.3401 | 0.00585 | -0.0001 | -58.1368
-2.5 | -0.2847 | 0.00534 | 0.0001 | -53.3146
-2 | -0.2304 | 0.00475 | 0.0005 | -48.5053
-1.5 | -0.1761 | 0.0042 | 0.0009 | -41.9286
-1 | -0.1174 | 0.00409 | 0.0006 | -28.7042
-0.5 | -0.0592 | 0.00399 | 0.0004 | -14.8371
0 | 0 | 0.00401 | 0 | 0
0.5 | 0.0592 | 0.00399 | -0.0004 | 14.8371
1 | 0.1174 | 0.00409 | -0.0006 | 28.7042
1.5 | 0.1761 | 0.0042 | -0.0009 | 41.9286
2 | 0.2304 | 0.00475 | -0.0005 | 48.5053
2.5 | 0.2845 | 0.00536 | -0.0001 | 53.0784
3 | 0.3402 | 0.00583 | 0.0001 | 58.3533
3.5 | 0.397 | 0.0062 | 0.0002 | 64.0323
4 | 0.4547 | 0.00649 | 0.0001 | 70.0616
4.5 | 0.5124 | 0.00677 | 0.0001 | 75.6869
5 | 0.5704 | 0.00702 | 0.0001 | 81.2536
5.5 | 0.6283 | 0.0073 | 0.0002 | 86.0685
6 | 0.6861 | 0.00759 | 0.0003 | 90.3953
6.5 | 0.7435 | 0.00792 | 0.0005 | 93.8763
7 | 0.8011 | 0.00823 | 0.0008 | 97.339
7.5 | 0.8584 | 0.00857 | 0.0011 | 100.1634
8 | 0.9147 | 0.009 | 0.0017 | 101.6333
8.5 | 0.9701 | 0.0095 | 0.0025 | 102.1158
9 | 1.0259 | 0.0099 | 0.0034 | 103.6263
9.5 | 1.0803 | 0.01036 | 0.0045 | 104.2761
10 | 1.1319 | 0.01083 | 0.0063 | 104.5152
10.5 | 1.186 | 0.01147 | 0.0076 | 103.4002
11 | 1.245 | 0.01248 | 0.0076 | 99.7596
11.5 | 1.2902 | 0.01357 | 0.0103 | 95.0774
12 | 1.3383 | 0.01445 | 0.0127 | 92.6159
12.5 | 1.3829 | 0.01553 | 0.0154 | 89.047
13 | 1.4197 | 0.01677 | 0.0194 | 84.6571
13.5 | 1.4513 | 0.01826 | 0.0236 | 79.4797
14 | 1.4791 | 0.02013 | 0.0276 | 73.4774
14.5 | 1.504 | 0.0224 | 0.031 | 67.1429
15 | 1.5234 | 0.02531 | 0.034 | 60.1896
15.5 | 1.5343 | 0.02918 | 0.0365 | 52.5805
16 | 1.5317 | 0.03451 | 0.0381 | 44.3842
16.5 | 1.5113 | 0.04197 | 0.0382 | 36.0091
17 | 1.4779 | 0.05154 | 0.0361 | 28.6748
17.5 | 1.4504 | 0.06158 | 0.0325 | 23.5531
18 | 1.4123 | 0.07391 | 0.0267 | 19.1084
18.5 | 1.36 | 0.08943 | 0.0183 | 15.2074
19 | 1.2751 | 0.11145 | 0.0055 | 11.441
19.5 | 1.1959 | 0.13326 | -0.0069 | 8.9742
20 | 1.0863 | 0.16248 | -0.0252 | 6.6857

## 95. Re 7M Mach 0.50 (1)
BIGFOIL.COM POLAR EXPORT
GA 37A013
GA 37A013 |  |  |  | Cl Max: | 1.13 | at alpha= | 20 | deg
JavaFoil+Calcfoil stall+Eppler ext transition |  |  |  | L/D Max: | 78.147 | at alpha= | 6 | deg
Re: | 7000000 |  |  | Cd Min: | 0.00522 | at alpha= | 0 | deg
Mach: | 0.5 |  |  | Cl=0 at alpha= | 0 | deg
|  |  |  | @ Cl=0.1, Cd= | 0.00539
|  |  |  | @ Cl=0.4, Cd= | 0.0063565
|  |  |  | @ Cl=0.6, Cd= | 0.0087547
alpha (deg) | Cl | Cd | Cm | Cl/Cd
-20 | -1.129 | 0.14617 | 0.027 | -7.725
-19.5 | -1.097 | 0.14417 | 0.026 | -7.612
-19 | -1.064 | 0.14335 | 0.024 | -7.423
-18.5 | -1.035 | 0.13829 | 0.023 | -7.485
-18 | -1.005 | 0.13558 | 0.022 | -7.412
-17.5 | -0.978 | 0.13061 | 0.021 | -7.486
-17 | -0.955 | 0.13499 | 0.021 | -7.071
-16.5 | -0.929 | 0.12445 | 0.021 | -7.468
-16 | -0.9 | 0.11955 | 0.02 | -7.53
-15.5 | -0.87 | 0.11694 | 0.019 | -7.444
-15 | -0.842 | 0.11295 | 0.018 | -7.45
-14.5 | -0.813 | 0.10694 | 0.017 | -7.599
-14 | -0.784 | 0.10456 | 0.016 | -7.494
-13.5 | -0.756 | 0.10152 | 0.015 | -7.448
-13 | -0.729 | 0.09617 | 0.015 | -7.576
-12.5 | -0.702 | 0.09237 | 0.014 | -7.597
-12 | -0.67 | 0.09929 | 0.012 | -6.745
-11.5 | -0.645 | 0.08066 | 0.013 | -8.001
-11 | -0.618 | 0.07374 | 0.013 | -8.388
-10.5 | -0.592 | 0.06716 | 0.012 | -8.808
-10 | -0.56 | 0.07196 | 0.01 | -7.78
-9.5 | -0.549 | 0.05198 | 0.014 | -10.558
-9 | -0.621 | 0.01476 | 0.019 | -42.061
-8.5 | -0.587 | 0.01339 | 0.018 | -43.827
-8 | -0.553 | 0.01287 | 0.017 | -42.956
-7.5 | -0.519 | 0.01251 | 0.016 | -41.462
-7 | -0.789 | 0.01153 | 0.015 | -68.496
-6.5 | -0.798 | 0.01115 | 0.014 | -71.614
-6 | -0.771 | 0.01027 | 0.013 | -75.077
-5.5 | -0.727 | 0.00976 | 0.012 | -74.476
-5 | -0.674 | 0.00925 | 0.011 | -72.783
-4.5 | -0.613 | 0.00867 | 0.01 | -70.682
-4 | -0.549 | 0.00819 | 0.009 | -67.104
-3.5 | -0.483 | 0.00775 | 0.008 | -62.398
-3 | -0.416 | 0.00683 | 0.006 | -60.885
-2.5 | -0.348 | 0.00594 | 0.005 | -58.551
-2 | -0.279 | 0.00544 | 0.004 | -51.18
-1.5 | -0.209 | 0.0053 | 0.003 | -39.439
-1 | -0.14 | 0.00543 | 0.002 | -25.705
-0.5 | -0.07 | 0.00542 | 0.001 | -12.867
0 | 0 | 0.00522 | 0 | 0
0.5 | 0.07 | 0.00539 | -0.001 | 13.053
1 | 0.141 | 0.00539 | -0.002 | 26.079
1.5 | 0.211 | 0.00527 | -0.003 | 40.017
2 | 0.281 | 0.00541 | -0.004 | 51.932
2.5 | 0.35 | 0.0059 | -0.005 | 59.409
3 | 0.419 | 0.00653 | -0.006 | 64.226
3.5 | 0.487 | 0.00761 | -0.008 | 64.007
4 | 0.554 | 0.00823 | -0.009 | 67.276
4.5 | 0.618 | 0.00896 | -0.01 | 69.027
5 | 0.679 | 0.00907 | -0.011 | 74.913
5.5 | 0.734 | 0.0095 | -0.012 | 77.21
6 | 0.778 | 0.00996 | -0.013 | 78.147
6.5 | 0.805 | 0.01048 | -0.014 | 76.853
7 | 0.797 | 0.01194 | -0.015 | 66.747
7.5 | 0.523 | 0.0127 | -0.016 | 41.224
8 | 0.558 | 0.01299 | -0.017 | 42.959
8.5 | 0.593 | 0.01416 | -0.018 | 41.835
9 | 0.627 | 0.01464 | -0.019 | 42.828
9.5 | 0.549 | 0.05198 | -0.014 | 10.558
10 | 0.56 | 0.0728 | -0.01 | 7.691
10.5 | 0.591 | 0.0671 | -0.012 | 8.812
11 | 0.618 | 0.07319 | -0.012 | 8.448
11.5 | 0.645 | 0.08097 | -0.013 | 7.97
12 | 0.67 | 0.09929 | -0.012 | 6.745
12.5 | 0.702 | 0.09164 | -0.014 | 7.659
13 | 0.729 | 0.09467 | -0.015 | 7.696
13.5 | 0.756 | 0.10116 | -0.015 | 7.474
14 | 0.784 | 0.10455 | -0.016 | 7.495
14.5 | 0.812 | 0.10845 | -0.017 | 7.489
15 | 0.842 | 0.11092 | -0.018 | 7.589
15.5 | 0.871 | 0.11406 | -0.019 | 7.633
16 | 0.901 | 0.11889 | -0.02 | 7.578
16.5 | 0.928 | 0.1263 | -0.021 | 7.35
17 | 0.955 | 0.13432 | -0.021 | 7.11
17.5 | 0.978 | 0.1307 | -0.021 | 7.481
18 | 1.005 | 0.1367 | -0.022 | 7.351
18.5 | 1.034 | 0.14018 | -0.023 | 7.379
19 | 1.064 | 0.14307 | -0.024 | 7.437
19.5 | 1.098 | 0.14375 | -0.026 | 7.637
20 | 1.13 | 0.14484 | -0.027 | 7.799

## 96. Re 7M Mach 0.50 (2)
BIGFOIL.COM POLAR EXPORT
GA 37A013
GA 37A013 |  |  |  | Cl Max: | 1.0118 | at alpha= | 8 | deg
XFOIL ncrit=9 |  |  |  | L/D Max: | 93.6004 | at alpha= | 6.5 | deg
Re: | 7000000 |  |  | Cd Min: | 0.11952 | at alpha= | 13 | deg
Mach: | 0.5 |  |  | Cl=0 at alpha= | 0 | deg
|  |  |  | @ Cl=0.1, Cd= | 0.004151
|  |  |  | @ Cl=0.4, Cd= | 0.0063697
|  |  |  | @ Cl=0.6, Cd= | 0.0074088
alpha (deg) | Cl | Cd | Cm | Cl/Cd
-13 | -0.7642 | 0.11939 | -0.001 | -6.4009
-12.5 | -0.7802 | 0.10695 | -0.0077 | -7.295
-12 | -0.8008 | 0.09386 | -0.0148 | -8.5319
-11.5 | -0.825 | 0.079 | -0.0229 | -10.443
-11 | -0.8532 | 0.06501 | -0.0324 | -13.1241
-10.5 | -0.8851 | 0.05287 | -0.04 | -16.7411
-10 | -0.9185 | 0.04229 | -0.0449 | -21.7191
-9.5 | -0.952 | 0.03319 | -0.046 | -28.6833
-9 | -0.9852 | 0.02599 | -0.0419 | -37.9069
-8.5 | -1.011 | 0.01935 | -0.0339 | -52.2481
-8 | -1.0117 | 0.01406 | -0.0245 | -71.9559
-7.5 | -0.974 | 0.01133 | -0.0176 | -85.9665
-7 | -0.917 | 0.00995 | -0.0131 | -92.1608
-6.5 | -0.8527 | 0.00911 | -0.01 | -93.6004
-6 | -0.7856 | 0.00853 | -0.0077 | -92.0985
-5.5 | -0.7182 | 0.00805 | -0.006 | -89.2174
-5 | -0.6503 | 0.00767 | -0.0047 | -84.7849
-4.5 | -0.5829 | 0.00732 | -0.0037 | -79.6311
-4 | -0.516 | 0.00699 | -0.0029 | -73.8197
-3.5 | -0.4497 | 0.00665 | -0.0023 | -67.6241
-3 | -0.3841 | 0.00629 | -0.0018 | -61.0652
-2.5 | -0.3215 | 0.00571 | -0.0011 | -56.3047
-2 | -0.2614 | 0.00499 | -0.0001 | -52.3848
-1.5 | -0.2015 | 0.00431 | 0.0008 | -46.7517
-0.5 | -0.0674 | 0.0041 | 0.0004 | -16.439
0 | 0 | 0.00407 | 0 | 0
0.5 | 0.0674 | 0.0041 | -0.0003 | 16.439
1.5 | 0.2015 | 0.00431 | -0.0008 | 46.7517
2 | 0.2615 | 0.00498 | 0.0001 | 52.51
2.5 | 0.3213 | 0.00573 | 0.0011 | 56.0733
3 | 0.3841 | 0.00628 | 0.0018 | 61.1624
3.5 | 0.4497 | 0.00665 | 0.0023 | 67.6241
4 | 0.516 | 0.00699 | 0.0029 | 73.8197
4.5 | 0.5829 | 0.00732 | 0.0037 | 79.6311
5 | 0.6503 | 0.00767 | 0.0047 | 84.7849
5.5 | 0.7182 | 0.00805 | 0.006 | 89.2174
6 | 0.7856 | 0.00853 | 0.0077 | 92.0985
6.5 | 0.8527 | 0.00911 | 0.01 | 93.6004
7 | 0.9171 | 0.00995 | 0.0131 | 92.1709
7.5 | 0.9741 | 0.01133 | 0.0176 | 85.9753
8 | 1.0118 | 0.01407 | 0.0245 | 71.9119
8.5 | 1.0111 | 0.01938 | 0.0339 | 52.1723
9 | 0.9853 | 0.02603 | 0.0419 | 37.8525
9.5 | 0.9522 | 0.03325 | 0.0459 | 28.6376
10 | 0.9189 | 0.04236 | 0.0447 | 21.6926
10.5 | 0.8856 | 0.05297 | 0.0398 | 16.7189
11 | 0.8538 | 0.06513 | 0.0321 | 13.1092
11.5 | 0.8257 | 0.07915 | 0.0226 | 10.4321
12 | 0.8017 | 0.094 | 0.0145 | 8.5287
12.5 | 0.7812 | 0.10707 | 0.0074 | 7.2962
13 | 0.7652 | 0.11952 | 0.0007 | 6.4023

## 97. Re 8M Mach 0.00 (1)
BIGFOIL.COM POLAR EXPORT
GA 37A013
GA 37A013 |  |  |  | Cl Max: | 1.101 | at alpha= | 12 | deg
JavaFoil+Calcfoil stall+Eppler ext transition |  |  |  | L/D Max: | 96.715 | at alpha= | 9 | deg
Re: | 8000000 |  |  | Cd Min: | 0.005 | at alpha= | 0 | deg
Mach: | 0 |  |  | Cl=0 at alpha= | 0 | deg
|  |  |  | @ Cl=0.1, Cd= | 0.00525
|  |  |  | @ Cl=0.4, Cd= | 0.006524
|  |  |  | @ Cl=0.6, Cd= | 0.0079036
alpha (deg) | Cl | Cd | Cm | Cl/Cd
-17.5 | -0.803 | 0.11142 | 0.02 | -7.208
-17 | -0.825 | 0.10465 | 0.02 | -7.881
-16.5 | -0.852 | 0.09188 | 0.021 | -9.276
-16 | -0.892 | 0.07151 | 0.022 | -12.476
-15.5 | -0.905 | 0.07062 | 0.021 | -12.809
-15 | -1.002 | 0.02918 | 0.025 | -34.337
-14.5 | -1.031 | 0.02372 | 0.025 | -43.459
-14 | -1.054 | 0.02007 | 0.024 | -52.531
-13.5 | -1.071 | 0.01777 | 0.024 | -60.263
-13 | -1.08 | 0.0164 | 0.023 | -65.892
-12.5 | -1.095 | 0.01482 | 0.023 | -73.85
-12 | -1.091 | 0.0141 | 0.022 | -77.332
-11.5 | -1.081 | 0.01319 | 0.021 | -81.983
-11 | -1.067 | 0.01267 | 0.02 | -84.238
-10.5 | -1.049 | 0.01211 | 0.019 | -86.606
-10 | -1.026 | 0.01107 | 0.018 | -92.659
-9.5 | -0.999 | 0.0109 | 0.017 | -91.627
-9 | -0.967 | 0.01017 | 0.017 | -95.072
-8.5 | -0.931 | 0.01042 | 0.016 | -89.343
-8 | -0.892 | 0.00968 | 0.015 | -92.091
-7.5 | -0.849 | 0.00947 | 0.014 | -89.6
-7 | -0.803 | 0.00941 | 0.013 | -85.274
-6.5 | -0.754 | 0.00882 | 0.012 | -85.475
-6 | -0.702 | 0.00859 | 0.011 | -81.819
-5.5 | -0.649 | 0.00815 | 0.01 | -79.61
-5 | -0.594 | 0.00795 | 0.009 | -74.731
-4.5 | -0.537 | 0.00789 | 0.008 | -68.077
-4 | -0.479 | 0.00745 | 0.007 | -64.355
-3.5 | -0.421 | 0.0069 | 0.007 | -60.921
-3 | -0.361 | 0.00606 | 0.006 | -59.668
-2.5 | -0.302 | 0.00569 | 0.005 | -53.053
-2 | -0.242 | 0.00523 | 0.004 | -46.171
-1.5 | -0.181 | 0.00512 | 0.003 | -35.407
-1 | -0.121 | 0.00529 | 0.002 | -22.884
-0.5 | -0.06 | 0.00528 | 0.001 | -11.452
0 | 0 | 0.005 | 0 | 0
0.5 | 0.061 | 0.00525 | -0.001 | 11.599
1 | 0.122 | 0.00525 | -0.002 | 23.182
1.5 | 0.183 | 0.00509 | -0.003 | 35.872
2 | 0.243 | 0.0052 | -0.004 | 46.777
2.5 | 0.304 | 0.00565 | -0.005 | 53.75
3 | 0.364 | 0.00602 | -0.006 | 60.45
3.5 | 0.424 | 0.00686 | -0.007 | 61.717
4 | 0.483 | 0.0074 | -0.007 | 65.214
4.5 | 0.541 | 0.00784 | -0.008 | 69.001
5 | 0.599 | 0.0079 | -0.009 | 75.763
5.5 | 0.654 | 0.0081 | -0.01 | 80.734
6 | 0.708 | 0.00853 | -0.011 | 83.015
6.5 | 0.76 | 0.00876 | -0.012 | 86.754
7 | 0.809 | 0.00935 | -0.013 | 86.573
7.5 | 0.856 | 0.0094 | -0.014 | 91.012
8 | 0.899 | 0.00961 | -0.015 | 93.6
8.5 | 0.939 | 0.01034 | -0.016 | 90.827
9 | 0.975 | 0.01008 | -0.017 | 96.715
9.5 | 1.007 | 0.0108 | -0.017 | 93.235
10 | 1.035 | 0.01097 | -0.018 | 94.356
10.5 | 1.058 | 0.01199 | -0.019 | 88.252
11 | 1.077 | 0.01254 | -0.02 | 85.9
11.5 | 1.091 | 0.01305 | -0.021 | 83.647
12 | 1.101 | 0.01395 | -0.022 | 78.958
12.5 | 1.095 | 0.01482 | -0.022 | 73.85
13 | 1.08 | 0.0164 | -0.023 | 65.892
13.5 | 1.071 | 0.01777 | -0.024 | 60.263
14 | 1.054 | 0.02007 | -0.024 | 52.531
14.5 | 1.031 | 0.02372 | -0.024 | 43.459
15 | 1.002 | 0.02918 | -0.025 | 34.337
15.5 | 0.905 | 0.07062 | -0.021 | 12.809
16 | 0.892 | 0.07151 | -0.022 | 12.476
16.5 | 0.852 | 0.09188 | -0.021 | 9.276
17 | 0.825 | 0.10465 | -0.02 | 7.881

## 98. Re 8M Mach 0.00 (2)
BIGFOIL.COM POLAR EXPORT
GA 37A013
GA 37A013 |  |  |  | Cl Max: | 1.7387 | at alpha= | 20 | deg
XFOIL ncrit=9 |  |  |  | L/D Max: | 112.87 | at alpha= | 10.5 | deg
Re: | 8000000 |  |  | Cd Min: | 0.04177 | at alpha= | -20 | deg
Mach: | 0 |  |  | Cl=0 at alpha= | 0 | deg
|  |  |  | @ Cl=0.1, Cd= | 0.0040373
|  |  |  | @ Cl=0.4, Cd= | 0.0060876
|  |  |  | @ Cl=0.6, Cd= | 0.0069749
alpha (deg) | Cl | Cd | Cm | Cl/Cd
-20 | -1.7358 | 0.04177 | -0.0256 | -41.5561
-19.5 | -1.7313 | 0.03732 | -0.0255 | -46.3907
-19 | -1.7222 | 0.03348 | -0.025 | -51.4397
-18.5 | -1.7086 | 0.03022 | -0.0242 | -56.5387
-18 | -1.6983 | 0.02683 | -0.0227 | -63.2985
-17.5 | -1.6829 | 0.02404 | -0.0209 | -70.0042
-17 | -1.663 | 0.02178 | -0.0188 | -76.3545
-16.5 | -1.6397 | 0.01994 | -0.0165 | -82.2317
-16 | -1.6134 | 0.01844 | -0.0139 | -87.4946
-15.5 | -1.5844 | 0.01722 | -0.0112 | -92.0093
-15 | -1.5529 | 0.01621 | -0.0083 | -95.7989
-14.5 | -1.5175 | 0.01534 | -0.0058 | -98.9244
-14 | -1.4761 | 0.01455 | -0.0043 | -101.4502
-13.5 | -1.4324 | 0.01383 | -0.0031 | -103.5719
-13 | -1.3872 | 0.01316 | -0.002 | -105.4103
-12.5 | -1.3407 | 0.01255 | -0.001 | -106.8287
-12 | -1.2939 | 0.01196 | -0.0001 | -108.1856
-11.5 | -1.2493 | 0.01122 | 0.0014 | -111.3458
-11 | -1.1908 | 0.01058 | -0.0001 | -112.552
-10.5 | -1.1366 | 0.01007 | -0.0005 | -112.8699
-10 | -1.0887 | 0.00972 | 0.0007 | -112.0062
-9.5 | -1.0377 | 0.00939 | 0.0012 | -110.5112
-9 | -0.9854 | 0.00908 | 0.0014 | -108.5242
-8.5 | -0.9325 | 0.00874 | 0.0016 | -106.6934
-8 | -0.8794 | 0.00837 | 0.0017 | -105.0657
-7.5 | -0.8254 | 0.00806 | 0.0017 | -102.4069
-7 | -0.7707 | 0.00779 | 0.0015 | -98.9345
-6.5 | -0.716 | 0.0075 | 0.0015 | -95.4667
-6 | -0.6609 | 0.00725 | 0.0013 | -91.1586
-5.5 | -0.6057 | 0.00699 | 0.0012 | -86.6524
-5 | -0.5502 | 0.00675 | 0.001 | -81.5111
-4.5 | -0.4946 | 0.00652 | 0.0007 | -75.8589
-4 | -0.439 | 0.00627 | 0.0006 | -70.0159
-3.5 | -0.3835 | 0.00601 | 0.0004 | -63.8103
-3 | -0.3282 | 0.0057 | 0.0002 | -57.5789
-2.5 | -0.2742 | 0.00527 | 0.0003 | -52.0304
-2 | -0.2209 | 0.00476 | 0.0004 | -46.4076
-1.5 | -0.1685 | 0.00421 | 0.0008 | -40.0238
-1 | -0.1131 | 0.00405 | 0.0006 | -27.9259
0 | 0 | 0.00394 | 0 | 0
1 | 0.1131 | 0.00405 | -0.0006 | 27.9259
1.5 | 0.1685 | 0.00422 | -0.0007 | 39.9289
2 | 0.221 | 0.00476 | -0.0004 | 46.4286
2.5 | 0.274 | 0.00529 | -0.0002 | 51.7958
3 | 0.3283 | 0.0057 | -0.0002 | 57.5965
3.5 | 0.3834 | 0.00601 | -0.0004 | 63.7937
4 | 0.439 | 0.00627 | -0.0006 | 70.0159
4.5 | 0.4946 | 0.00652 | -0.0007 | 75.8589
5 | 0.5502 | 0.00675 | -0.001 | 81.5111
6 | 0.6609 | 0.00725 | -0.0013 | 91.1586
6.5 | 0.716 | 0.0075 | -0.0015 | 95.4667
7 | 0.7706 | 0.00779 | -0.0015 | 98.9217
7.5 | 0.8254 | 0.00806 | -0.0017 | 102.4069
8 | 0.8794 | 0.00836 | -0.0017 | 105.1914
8.5 | 0.9325 | 0.00874 | -0.0015 | 106.6934
9 | 0.9853 | 0.00908 | -0.0014 | 108.5132
9.5 | 1.0377 | 0.00939 | -0.0012 | 110.5112
10 | 1.0886 | 0.00971 | -0.0007 | 112.1112
10.5 | 1.1366 | 0.01007 | 0.0005 | 112.8699
11 | 1.191 | 0.01058 | 0.0001 | 112.5709
11.5 | 1.2494 | 0.01122 | -0.0014 | 111.3547
12 | 1.294 | 0.01196 | 0.0001 | 108.194
12.5 | 1.341 | 0.01255 | 0.001 | 106.8526
13 | 1.3874 | 0.01317 | 0.0019 | 105.3455
13.5 | 1.4327 | 0.01382 | 0.003 | 103.6686
14 | 1.4764 | 0.01455 | 0.0043 | 101.4708
14.5 | 1.5179 | 0.01534 | 0.0058 | 98.9505
15 | 1.5535 | 0.01621 | 0.0082 | 95.8359
15.5 | 1.5851 | 0.01722 | 0.0111 | 92.0499
16 | 1.6144 | 0.01843 | 0.0137 | 87.5963
16.5 | 1.6407 | 0.01993 | 0.0163 | 82.3231
17 | 1.6642 | 0.02177 | 0.0186 | 76.4446
17.5 | 1.6841 | 0.02403 | 0.0207 | 70.0832
18 | 1.6997 | 0.02681 | 0.0225 | 63.398
18.5 | 1.7105 | 0.03017 | 0.0239 | 56.6954
19 | 1.724 | 0.03345 | 0.0247 | 51.5396
19.5 | 1.7341 | 0.0372 | 0.0252 | 46.6156
20 | 1.7387 | 0.04165 | 0.0253 | 41.7455

## 99. Re 8M Mach 0.10 (1)
BIGFOIL.COM POLAR EXPORT
GA 37A013
GA 37A013 |  |  |  | Cl Max: | 1.088 | at alpha= | 12 | deg
JavaFoil+Calcfoil stall+Eppler ext transition |  |  |  | L/D Max: | 96.363 | at alpha= | 9 | deg
Re: | 8000000 |  |  | Cd Min: | 0.00507 | at alpha= | 0 | deg
Mach: | 0.1 |  |  | Cl=0 at alpha= | 0 | deg
|  |  |  | @ Cl=0.1, Cd= | 0.00526
|  |  |  | @ Cl=0.4, Cd= | 0.00656
|  |  |  | @ Cl=0.6, Cd= | 0.0078491
alpha (deg) | Cl | Cd | Cm | Cl/Cd
-17 | -0.773 | 0.11172 | 0.019 | -6.917
-16.5 | -0.801 | 0.1008 | 0.02 | -7.944
-16 | -0.843 | 0.07852 | 0.022 | -10.742
-15.5 | -0.871 | 0.06946 | 0.022 | -12.545
-15 | -0.952 | 0.03512 | 0.024 | -27.103
-14.5 | -0.99 | 0.02657 | 0.024 | -37.272
-14 | -1.021 | 0.02162 | 0.024 | -47.205
-13.5 | -1.044 | 0.01857 | 0.024 | -56.204
-13 | -1.06 | 0.01669 | 0.023 | -63.476
-12.5 | -1.077 | 0.01492 | 0.023 | -72.195
-12 | -1.078 | 0.01434 | 0.022 | -75.159
-11.5 | -1.072 | 0.01342 | 0.021 | -79.873
-11 | -1.06 | 0.01283 | 0.02 | -82.619
-10.5 | -1.044 | 0.0125 | 0.019 | -83.542
-10 | -1.023 | 0.0112 | 0.018 | -91.397
-9.5 | -0.997 | 0.01099 | 0.017 | -90.737
-9 | -0.967 | 0.01021 | 0.017 | -94.73
-8.5 | -0.932 | 0.01046 | 0.016 | -89.106
-8 | -0.894 | 0.00971 | 0.015 | -92.071
-7.5 | -0.851 | 0.00956 | 0.014 | -89.018
-7 | -0.805 | 0.0094 | 0.013 | -85.671
-6.5 | -0.757 | 0.0089 | 0.012 | -85.03
-6 | -0.705 | 0.00858 | 0.011 | -82.251
-5.5 | -0.652 | 0.00815 | 0.01 | -79.976
-5 | -0.597 | 0.0079 | 0.009 | -75.527
-4.5 | -0.54 | 0.00785 | 0.008 | -68.756
-4 | -0.482 | 0.00729 | 0.007 | -66.095
-3.5 | -0.423 | 0.00699 | 0.007 | -60.452
-3 | -0.363 | 0.00609 | 0.006 | -59.65
-2.5 | -0.303 | 0.00564 | 0.005 | -53.782
-2 | -0.243 | 0.0053 | 0.004 | -45.787
-1.5 | -0.182 | 0.00513 | 0.003 | -35.53
-1 | -0.122 | 0.00529 | 0.002 | -22.984
-0.5 | -0.061 | 0.00529 | 0.001 | -11.49
0 | 0 | 0.00507 | 0 | 0
0.5 | 0.061 | 0.00526 | -0.001 | 11.639
1 | 0.122 | 0.00526 | -0.002 | 23.283
1.5 | 0.183 | 0.0051 | -0.003 | 35.996
2 | 0.244 | 0.00527 | -0.004 | 46.392
2.5 | 0.305 | 0.0056 | -0.005 | 54.491
3 | 0.366 | 0.00605 | -0.006 | 60.44
3.5 | 0.426 | 0.00695 | -0.007 | 61.247
4 | 0.485 | 0.00724 | -0.007 | 66.974
4.5 | 0.544 | 0.0078 | -0.008 | 69.692
5 | 0.601 | 0.00785 | -0.009 | 76.572
5.5 | 0.657 | 0.0081 | -0.01 | 81.105
6 | 0.711 | 0.00852 | -0.011 | 83.454
6.5 | 0.763 | 0.00884 | -0.012 | 86.313
7 | 0.812 | 0.00934 | -0.013 | 86.977
7.5 | 0.858 | 0.00949 | -0.014 | 90.431
8 | 0.901 | 0.00963 | -0.015 | 93.578
8.5 | 0.94 | 0.01038 | -0.016 | 90.583
9 | 0.975 | 0.01012 | -0.017 | 96.363
9.5 | 1.006 | 0.0109 | -0.018 | 92.34
10 | 1.032 | 0.01109 | -0.018 | 93.08
10.5 | 1.054 | 0.01238 | -0.019 | 85.122
11 | 1.07 | 0.0127 | -0.02 | 84.256
11.5 | 1.082 | 0.01327 | -0.021 | 81.514
12 | 1.088 | 0.01418 | -0.022 | 76.741
12.5 | 1.077 | 0.01492 | -0.022 | 72.195
13 | 1.06 | 0.01669 | -0.023 | 63.476
13.5 | 1.044 | 0.01857 | -0.024 | 56.204
14 | 1.021 | 0.02162 | -0.024 | 47.205
14.5 | 0.99 | 0.02657 | -0.024 | 37.272
15 | 0.952 | 0.03512 | -0.024 | 27.103
15.5 | 0.871 | 0.06946 | -0.022 | 12.545
16 | 0.843 | 0.07852 | -0.021 | 10.742
16.5 | 0.801 | 0.1008 | -0.02 | 7.944
17 | 0.773 | 0.11172 | -0.019 | 6.917

## 100. Re 8M Mach 0.10 (2)
BIGFOIL.COM POLAR EXPORT
GA 37A013
GA 37A013 |  |  |  | Cl Max: | 1.717 | at alpha= | 19.5 | deg
XFOIL ncrit=9 |  |  |  | L/D Max: | 112.096 | at alpha= | 10.5 | deg
Re: | 8000000 |  |  | Cd Min: | 0.04712 | at alpha= | -20 | deg
Mach: | 0.1 |  |  | Cl=0 at alpha= | 0 | deg
|  |  |  | @ Cl=0.1, Cd= | 0.0040256
|  |  |  | @ Cl=0.4, Cd= | 0.0060869
|  |  |  | @ Cl=0.6, Cd= | 0.0069696
alpha (deg) | Cl | Cd | Cm | Cl/Cd
-20 | -1.7138 | 0.04712 | -0.0279 | -36.371
-19.5 | -1.714 | 0.04171 | -0.0284 | -41.0933
-19 | -1.7105 | 0.03704 | -0.0282 | -46.1798
-18.5 | -1.7008 | 0.03315 | -0.0275 | -51.3062
-18 | -1.6877 | 0.02972 | -0.0265 | -56.7867
-17.5 | -1.6718 | 0.02672 | -0.0251 | -62.5674
-17 | -1.6584 | 0.02369 | -0.023 | -70.0042
-16.5 | -1.6387 | 0.02136 | -0.0206 | -76.7182
-16 | -1.6146 | 0.01952 | -0.0179 | -82.7152
-15.5 | -1.5871 | 0.01804 | -0.0151 | -87.9767
-15 | -1.5568 | 0.01685 | -0.0121 | -92.3917
-14.5 | -1.524 | 0.01585 | -0.009 | -96.1514
-14 | -1.4849 | 0.01498 | -0.0068 | -99.1255
-13.5 | -1.4418 | 0.01418 | -0.0052 | -101.6784
-13 | -1.3966 | 0.01346 | -0.0039 | -103.7593
-12.5 | -1.35 | 0.0128 | -0.0027 | -105.4688
-12 | -1.3025 | 0.01219 | -0.0016 | -106.8499
-11.5 | -1.2568 | 0.01146 | -0.0001 | -109.6684
-11 | -1.1994 | 0.01075 | -0.0012 | -111.5721
-10.5 | -1.1446 | 0.01021 | -0.0014 | -112.1058
-10 | -1.0964 | 0.00983 | -0.0001 | -111.5361
-9.5 | -1.045 | 0.00948 | 0.0005 | -110.2321
-9 | -0.9922 | 0.00915 | 0.0008 | -108.4372
-8.5 | -0.9385 | 0.00883 | 0.001 | -106.2854
-8 | -0.8852 | 0.00843 | 0.0013 | -105.0059
-7.5 | -0.8308 | 0.0081 | 0.0013 | -102.5679
-7 | -0.7756 | 0.00783 | 0.0013 | -99.0549
-6.5 | -0.7205 | 0.00754 | 0.0012 | -95.557
-6 | -0.665 | 0.00727 | 0.0011 | -91.4718
-5.5 | -0.6094 | 0.00701 | 0.001 | -86.933
-5 | -0.5536 | 0.00677 | 0.0008 | -81.7725
-4.5 | -0.4975 | 0.00654 | 0.0006 | -76.0703
-4 | -0.4416 | 0.00629 | 0.0005 | -70.2067
-3.5 | -0.3857 | 0.00602 | 0.0003 | -64.0698
-3 | -0.3301 | 0.00572 | 0.0002 | -57.7098
-2.5 | -0.2757 | 0.00529 | 0.0002 | -52.1172
-2 | -0.2222 | 0.00477 | 0.0004 | -46.5828
-1.5 | -0.1695 | 0.00421 | 0.0008 | -40.2613
-1 | -0.1138 | 0.00405 | 0.0006 | -28.0988
0 | 0 | 0.00395 | 0 | 0
0.5 | 0.0572 | 0.00395 | -0.0004 | 14.481
1 | 0.1138 | 0.00405 | -0.0006 | 28.0988
1.5 | 0.1695 | 0.00422 | -0.0007 | 40.1659
2 | 0.2222 | 0.00476 | -0.0004 | 46.6807
2.5 | 0.2755 | 0.00531 | -0.0002 | 51.8832
3 | 0.3301 | 0.00572 | -0.0002 | 57.7098
3.5 | 0.3856 | 0.00602 | -0.0003 | 64.0532
4 | 0.4416 | 0.00628 | -0.0005 | 70.3185
5 | 0.5535 | 0.00677 | -0.0008 | 81.7578
5.5 | 0.6094 | 0.00701 | -0.001 | 86.933
6 | 0.665 | 0.00727 | -0.0011 | 91.4718
6.5 | 0.7205 | 0.00754 | -0.0012 | 95.557
7.5 | 0.8307 | 0.0081 | -0.0013 | 102.5556
8 | 0.8852 | 0.00843 | -0.0013 | 105.0059
8.5 | 0.9385 | 0.00884 | -0.001 | 106.1652
9 | 0.9922 | 0.00915 | -0.0008 | 108.4372
9.5 | 1.045 | 0.00948 | -0.0005 | 110.2321
10 | 1.0963 | 0.00983 | 0.0001 | 111.5259
10.5 | 1.1445 | 0.01021 | 0.0014 | 112.096
11 | 1.1996 | 0.01076 | 0.0011 | 111.487
11.5 | 1.257 | 0.01146 | 0.0001 | 109.6859
12 | 1.3027 | 0.01219 | 0.0016 | 106.8663
12.5 | 1.3503 | 0.01279 | 0.0027 | 105.5747
13 | 1.3968 | 0.01346 | 0.0039 | 103.7741
13.5 | 1.4421 | 0.01418 | 0.0052 | 101.6996
14 | 1.4853 | 0.01498 | 0.0068 | 99.1522
14.5 | 1.5245 | 0.01585 | 0.009 | 96.183
15 | 1.5575 | 0.01685 | 0.012 | 92.4332
15.5 | 1.5879 | 0.01804 | 0.015 | 88.0211
16 | 1.6156 | 0.0195 | 0.0178 | 82.8513
16.5 | 1.6398 | 0.02135 | 0.0204 | 76.8056
17 | 1.6595 | 0.02369 | 0.0228 | 70.0507
17.5 | 1.6731 | 0.0267 | 0.0249 | 62.6629
18 | 1.6896 | 0.02967 | 0.0263 | 56.9464
18.5 | 1.7029 | 0.03309 | 0.0273 | 51.4627
19 | 1.7124 | 0.03701 | 0.0279 | 46.2686
19.5 | 1.717 | 0.04157 | 0.0281 | 41.3038
20 | 1.7167 | 0.04701 | 0.0276 | 36.5178

## 101. Re 8M Mach 0.25 (1)
BIGFOIL.COM POLAR EXPORT
GA 37A013
GA 37A013 |  |  |  | Cl Max: | 1.008 | at alpha= | 10.5 | deg
JavaFoil+Calcfoil stall+Eppler ext transition |  |  |  | L/D Max: | 94.058 | at alpha= | 8 | deg
Re: | 8000000 |  |  | Cd Min: | 0.00508 | at alpha= | 0 | deg
Mach: | 0.25 |  |  | Cl=0 at alpha= | 0 | deg
|  |  |  | @ Cl=0.1, Cd= | 0.0052559
|  |  |  | @ Cl=0.4, Cd= | 0.0064902
|  |  |  | @ Cl=0.6, Cd= | 0.10509
alpha (deg) | Cl | Cd | Cm | Cl/Cd
-15.5 | -0.52 | 0.10509 | 0.017 | -4.945
-15 | -0.576 | 0.09713 | 0.017 | -5.928
-14.5 | -0.622 | 0.09642 | 0.016 | -6.455
-14 | -0.681 | 0.07857 | 0.018 | -8.673
-13.5 | -0.778 | 0.04121 | 0.022 | -18.883
-13 | -0.799 | 0.04729 | 0.02 | -16.904
-12.5 | -0.882 | 0.02584 | 0.022 | -34.134
-12 | -0.938 | 0.01854 | 0.022 | -50.577
-11.5 | -0.98 | 0.01491 | 0.021 | -65.72
-11 | -0.996 | 0.01399 | 0.021 | -71.157
-10.5 | -0.999 | 0.01345 | 0.02 | -74.274
-10 | -0.994 | 0.01192 | 0.019 | -83.361
-9.5 | -0.981 | 0.01162 | 0.018 | -84.393
-9 | -0.961 | 0.01073 | 0.017 | -89.493
-8.5 | -0.934 | 0.01065 | 0.016 | -87.668
-8 | -0.901 | 0.00974 | 0.015 | -92.511
-7.5 | -0.862 | 0.01008 | 0.014 | -85.534
-7 | -0.819 | 0.00967 | 0.013 | -84.674
-6.5 | -0.772 | 0.00916 | 0.012 | -84.231
-6 | -0.721 | 0.00878 | 0.011 | -82.185
-5.5 | -0.668 | 0.00834 | 0.011 | -80.031
-5 | -0.612 | 0.00806 | 0.01 | -75.889
-4.5 | -0.554 | 0.00774 | 0.009 | -71.538
-4 | -0.494 | 0.00734 | 0.008 | -67.307
-3.5 | -0.434 | 0.00707 | 0.007 | -61.395
-3 | -0.373 | 0.00618 | 0.006 | -60.395
-2.5 | -0.311 | 0.0058 | 0.005 | -53.669
-2 | -0.249 | 0.0053 | 0.004 | -47.019
-1.5 | -0.187 | 0.00515 | 0.003 | -36.328
-1 | -0.125 | 0.00529 | 0.002 | -23.614
-0.5 | -0.062 | 0.00529 | 0.001 | -11.811
0 | 0 | 0.00508 | 0 | 0
0.5 | 0.063 | 0.00525 | -0.001 | 11.971
1 | 0.126 | 0.00526 | -0.002 | 23.936
1.5 | 0.189 | 0.00512 | -0.003 | 36.827
2 | 0.251 | 0.00527 | -0.004 | 47.671
2.5 | 0.314 | 0.00577 | -0.005 | 54.405
3 | 0.376 | 0.00614 | -0.006 | 61.227
3.5 | 0.437 | 0.00703 | -0.007 | 62.229
4 | 0.498 | 0.0073 | -0.008 | 68.233
4.5 | 0.558 | 0.00795 | -0.009 | 70.217
5 | 0.617 | 0.00801 | -0.01 | 76.969
5.5 | 0.673 | 0.00829 | -0.011 | 81.19
6 | 0.727 | 0.00872 | -0.011 | 83.418
6.5 | 0.778 | 0.0091 | -0.012 | 85.529
7 | 0.826 | 0.00961 | -0.013 | 85.992
7.5 | 0.87 | 0.01001 | -0.014 | 86.905
8 | 0.908 | 0.00966 | -0.015 | 94.058
8.5 | 0.942 | 0.01056 | -0.016 | 89.176
9 | 0.969 | 0.01064 | -0.017 | 91.068
9.5 | 0.99 | 0.01152 | -0.018 | 85.909
10 | 1.003 | 0.01181 | -0.019 | 84.932
10.5 | 1.008 | 0.01332 | -0.02 | 75.702
11 | 1.005 | 0.01385 | -0.021 | 72.592
11.5 | 0.98 | 0.01491 | -0.021 | 65.72
12 | 0.938 | 0.01854 | -0.022 | 50.577
12.5 | 0.882 | 0.02584 | -0.021 | 34.134
13 | 0.799 | 0.04729 | -0.02 | 16.904
13.5 | 0.778 | 0.04121 | -0.022 | 18.883
14 | 0.681 | 0.07857 | -0.018 | 8.673
14.5 | 0.627 | 0.09061 | -0.017 | 6.923
15 | 0.576 | 0.09713 | -0.017 | 5.928
15.5 | 0.52 | 0.10509 | -0.017 | 4.945

## 102. Re 8M Mach 0.25 (2)
BIGFOIL.COM POLAR EXPORT
GA 37A013
GA 37A013 |  |  |  | Cl Max: | 1.5496 | at alpha= | 15.5 | deg
XFOIL ncrit=9 |  |  |  | L/D Max: | 107.692 | at alpha= | 10 | deg
Re: | 8000000 |  |  | Cd Min: | 0.15954 | at alpha= | 20 | deg
Mach: | 0.25 |  |  | Cl=0 at alpha= | 0 | deg
|  |  |  | @ Cl=0.1, Cd= | 0.00403
|  |  |  | @ Cl=0.4, Cd= | 0.0061111
|  |  |  | @ Cl=0.6, Cd= | 0.0070227
alpha (deg) | Cl | Cd | Cm | Cl/Cd
-20 | -1.1063 | 0.15801 | 0.022 | -7.0015
-19.5 | -1.2976 | 0.11562 | -0.0046 | -11.223
-19 | -1.3809 | 0.09411 | -0.0171 | -14.6733
-18.5 | -1.4378 | 0.07787 | -0.0261 | -18.4641
-18 | -1.4771 | 0.06522 | -0.0322 | -22.648
-17.5 | -1.5069 | 0.05471 | -0.0362 | -27.5434
-17 | -1.5261 | 0.04626 | -0.0384 | -32.9896
-16.5 | -1.5397 | 0.03912 | -0.039 | -39.3584
-16 | -1.5427 | 0.03343 | -0.0383 | -46.1472
-15.5 | -1.5484 | 0.02796 | -0.0363 | -55.3791
-15 | -1.5443 | 0.02371 | -0.0333 | -65.1329
-14.5 | -1.5256 | 0.02089 | -0.0297 | -73.0302
-14 | -1.4987 | 0.01887 | -0.026 | -79.4224
-13.5 | -1.4681 | 0.01727 | -0.0219 | -85.0087
-13 | -1.4345 | 0.01595 | -0.0176 | -89.9373
-12.5 | -1.3933 | 0.01481 | -0.0142 | -94.0783
-12 | -1.3472 | 0.01379 | -0.0115 | -97.694
-11.5 | -1.2983 | 0.01295 | -0.0093 | -100.2548
-11 | -1.2459 | 0.01216 | -0.0077 | -102.4589
-10.5 | -1.1873 | 0.01114 | -0.0075 | -106.5799
-10 | -1.1384 | 0.01057 | -0.0051 | -107.701
-9.5 | -1.0848 | 0.01009 | -0.0038 | -107.5124
-8.5 | -0.9734 | 0.00924 | -0.002 | -105.3463
-8 | -0.9168 | 0.00885 | -0.0014 | -103.5932
-7.5 | -0.8605 | 0.00839 | -0.0008 | -102.5626
-7 | -0.8031 | 0.00804 | -0.0005 | -99.8881
-6.5 | -0.7452 | 0.00775 | -0.0003 | -96.1548
-6 | -0.6876 | 0.00743 | 0 | -92.5437
-5.5 | -0.6295 | 0.00716 | 0 | -87.919
-5 | -0.5715 | 0.00689 | 0.0001 | -82.9463
-4.5 | -0.5135 | 0.00664 | 0.0001 | -77.3343
-4 | -0.4554 | 0.00639 | 0 | -71.2676
-3.5 | -0.3978 | 0.0061 | 0 | -65.2131
-2.5 | -0.2842 | 0.00536 | 0.0001 | -53.0224
-2 | -0.2291 | 0.00482 | 0.0003 | -47.5311
-1.5 | -0.1751 | 0.00423 | 0.0007 | -41.3948
-1 | -0.1175 | 0.00406 | 0.0006 | -28.9409
-0.5 | -0.0591 | 0.00396 | 0.0004 | -14.9242
0 | 0 | 0.00396 | 0 | 0
0.5 | 0.0591 | 0.00396 | -0.0004 | 14.9242
1 | 0.1175 | 0.00406 | -0.0006 | 28.9409
1.5 | 0.175 | 0.00423 | -0.0007 | 41.3712
2 | 0.2291 | 0.00482 | -0.0003 | 47.5311
2.5 | 0.2841 | 0.00537 | 0 | 52.905
3 | 0.3404 | 0.0058 | 0.0001 | 58.6897
3.5 | 0.3978 | 0.0061 | 0 | 65.2131
4 | 0.4554 | 0.00639 | 0 | 71.2676
4.5 | 0.5135 | 0.00664 | -0.0001 | 77.3343
5 | 0.5715 | 0.00689 | -0.0001 | 82.9463
5.5 | 0.6295 | 0.00716 | 0 | 87.919
6 | 0.6876 | 0.00743 | 0.0001 | 92.5437
6.5 | 0.7452 | 0.00775 | 0.0003 | 96.1548
7 | 0.8031 | 0.00804 | 0.0005 | 99.8881
7.5 | 0.8605 | 0.00839 | 0.0008 | 102.5626
8 | 0.9167 | 0.00885 | 0.0014 | 103.5819
8.5 | 0.9734 | 0.00923 | 0.002 | 105.4605
9.5 | 1.0848 | 0.01009 | 0.0038 | 107.5124
10 | 1.1383 | 0.01057 | 0.0052 | 107.6916
10.5 | 1.1873 | 0.01114 | 0.0076 | 106.5799
11 | 1.2462 | 0.01217 | 0.0076 | 102.3993
11.5 | 1.2984 | 0.01296 | 0.0093 | 100.1852
12 | 1.3474 | 0.01379 | 0.0115 | 97.7085
12.5 | 1.3936 | 0.01481 | 0.0141 | 94.0986
13 | 1.435 | 0.01595 | 0.0175 | 89.9687
13.5 | 1.469 | 0.01725 | 0.0217 | 85.1594
14 | 1.4995 | 0.01887 | 0.0259 | 79.4648
14.5 | 1.5263 | 0.0209 | 0.0296 | 73.0287
15 | 1.5452 | 0.02371 | 0.0331 | 65.1708
15.5 | 1.5496 | 0.02794 | 0.0362 | 55.4617
16 | 1.545 | 0.03335 | 0.0381 | 46.3268
16.5 | 1.5402 | 0.03922 | 0.0387 | 39.2708
17 | 1.5269 | 0.04635 | 0.0381 | 32.9428
17.5 | 1.5073 | 0.05488 | 0.0359 | 27.4654
18 | 1.4771 | 0.06548 | 0.0317 | 22.558
18.5 | 1.4371 | 0.07828 | 0.0255 | 18.3585
19 | 1.3813 | 0.09443 | 0.0165 | 14.6278
19.5 | 1.2952 | 0.11643 | 0.0037 | 11.1243
20 | 1.1011 | 0.15954 | -0.0233 | 6.9017

## 103. Re 8M Mach 0.50 (1)
BIGFOIL.COM POLAR EXPORT
GA 37A013
GA 37A013 |  |  |  | Cl Max: | 1.132 | at alpha= | 20 | deg
JavaFoil+Calcfoil stall+Eppler ext transition |  |  |  | L/D Max: | 79.751 | at alpha= | 6 | deg
Re: | 8000000 |  |  | Cd Min: | 0.00515 | at alpha= | 0 | deg
Mach: | 0.5 |  |  | Cl=0 at alpha= | 0 | deg
|  |  |  | @ Cl=0.1, Cd= | 0.0053142
|  |  |  | @ Cl=0.4, Cd= | 0.00656
|  |  |  | @ Cl=0.6, Cd= | 0.008625
alpha (deg) | Cl | Cd | Cm | Cl/Cd
-20 | -1.131 | 0.14215 | 0.027 | -7.957
-19.5 | -1.101 | 0.1399 | 0.026 | -7.868
-19 | -1.067 | 0.13952 | 0.025 | -7.648
-18.5 | -1.037 | 0.13624 | 0.023 | -7.609
-18 | -1.006 | 0.13343 | 0.022 | -7.538
-17.5 | -0.978 | 0.1307 | 0.021 | -7.483
-17 | -0.956 | 0.13195 | 0.022 | -7.242
-16.5 | -0.93 | 0.12207 | 0.021 | -7.619
-16 | -0.901 | 0.11811 | 0.02 | -7.632
-15.5 | -0.871 | 0.11528 | 0.019 | -7.557
-15 | -0.842 | 0.11023 | 0.018 | -7.639
-14.5 | -0.813 | 0.10502 | 0.017 | -7.745
-14 | -0.784 | 0.10371 | 0.016 | -7.557
-13.5 | -0.756 | 0.10058 | 0.015 | -7.518
-13 | -0.729 | 0.09359 | 0.015 | -7.785
-12.5 | -0.702 | 0.09045 | 0.015 | -7.764
-12 | -0.67 | 0.09725 | 0.012 | -6.887
-11.5 | -0.646 | 0.07882 | 0.013 | -8.195
-11 | -0.619 | 0.07284 | 0.013 | -8.499
-10.5 | -0.594 | 0.06512 | 0.013 | -9.126
-10 | -0.56 | 0.07111 | 0.01 | -7.874
-9.5 | -0.62 | 0.02123 | 0.019 | -29.223
-9 | -0.621 | 0.01445 | 0.019 | -42.968
-8.5 | -0.587 | 0.01363 | 0.018 | -43.053
-8 | -0.553 | 0.0126 | 0.017 | -43.867
-7.5 | -0.519 | 0.01224 | 0.016 | -42.368
-7 | -0.789 | 0.01174 | 0.015 | -67.247
-6.5 | -0.798 | 0.01065 | 0.014 | -74.995
-6 | -0.771 | 0.01009 | 0.013 | -76.44
-5.5 | -0.727 | 0.00955 | 0.012 | -76.124
-5 | -0.674 | 0.00906 | 0.011 | -74.318
-4.5 | -0.613 | 0.0085 | 0.01 | -72.099
-4 | -0.549 | 0.00801 | 0.009 | -68.623
-3.5 | -0.483 | 0.00789 | 0.008 | -61.249
-3 | -0.416 | 0.00702 | 0.006 | -59.306
-2.5 | -0.348 | 0.0061 | 0.005 | -57.011
-2 | -0.279 | 0.00549 | 0.004 | -50.767
-1.5 | -0.209 | 0.00529 | 0.003 | -39.549
-1 | -0.14 | 0.00535 | 0.002 | -26.072
-0.5 | -0.07 | 0.00535 | 0.001 | -13.054
0 | 0 | 0.00515 | 0 | 0
0.5 | 0.07 | 0.00531 | -0.001 | 13.243
1 | 0.141 | 0.00532 | -0.002 | 26.452
1.5 | 0.211 | 0.00525 | -0.003 | 40.125
2 | 0.281 | 0.00545 | -0.004 | 51.511
2.5 | 0.35 | 0.00606 | -0.005 | 57.836
3 | 0.419 | 0.00675 | -0.006 | 62.126
3.5 | 0.487 | 0.00758 | -0.008 | 64.299
4 | 0.554 | 0.00805 | -0.009 | 68.824
4.5 | 0.618 | 0.00885 | -0.01 | 69.831
5 | 0.679 | 0.00896 | -0.011 | 75.844
5.5 | 0.734 | 0.0093 | -0.012 | 78.865
6 | 0.778 | 0.00976 | -0.013 | 79.751
6.5 | 0.805 | 0.01027 | -0.014 | 78.435
7 | 0.797 | 0.01169 | -0.015 | 68.167
7.5 | 0.523 | 0.01244 | -0.016 | 42.08
8 | 0.558 | 0.01292 | -0.017 | 43.187
8.5 | 0.593 | 0.01369 | -0.018 | 43.278
9 | 0.627 | 0.01433 | -0.019 | 43.751
9.5 | 0.62 | 0.02123 | -0.019 | 29.223
10 | 0.56 | 0.07173 | -0.01 | 7.806
10.5 | 0.594 | 0.06563 | -0.013 | 9.047
11 | 0.619 | 0.07297 | -0.013 | 8.483
11.5 | 0.646 | 0.08025 | -0.013 | 8.049
12 | 0.67 | 0.09725 | -0.012 | 6.887
12.5 | 0.702 | 0.08986 | -0.015 | 7.818
13 | 0.729 | 0.09424 | -0.015 | 7.732
13.5 | 0.756 | 0.09712 | -0.015 | 7.786
14 | 0.784 | 0.10358 | -0.016 | 7.567
14.5 | 0.813 | 0.10652 | -0.017 | 7.633
15 | 0.842 | 0.10969 | -0.018 | 7.68
15.5 | 0.872 | 0.11386 | -0.019 | 7.659
16 | 0.902 | 0.11654 | -0.02 | 7.739
16.5 | 0.929 | 0.12404 | -0.021 | 7.49
17 | 0.956 | 0.13214 | -0.021 | 7.233
17.5 | 0.978 | 0.1308 | -0.021 | 7.477
18 | 1.005 | 0.13359 | -0.022 | 7.524
18.5 | 1.036 | 0.137 | -0.023 | 7.561
19 | 1.067 | 0.14013 | -0.024 | 7.612
19.5 | 1.101 | 0.13928 | -0.026 | 7.905
20 | 1.132 | 0.14178 | -0.027 | 7.983

## 104. Re 8M Mach 0.50 (2)
BIGFOIL.COM POLAR EXPORT
GA 37A013
GA 37A013 |  |  |  | Cl Max: | 1.0185 | at alpha= | 8.5 | deg
XFOIL ncrit=9 |  |  |  | L/D Max: | 96.7571 | at alpha= | 6.5 | deg
Re: | 8000000 |  |  | Cd Min: | 0.13095 | at alpha= | 13.5 | deg
Mach: | 0.5 |  |  | Cl=0 at alpha= | 0 | deg
|  |  |  | @ Cl=0.1, Cd= | 0.0040739
|  |  |  | @ Cl=0.4, Cd= | 0.0062584
|  |  |  | @ Cl=0.6, Cd= | 0.0072354
alpha (deg) | Cl | Cd | Cm | Cl/Cd
-13.5 | -0.7575 | 0.13077 | 0.005 | -5.7926
-13 | -0.7781 | 0.11697 | -0.0026 | -6.6521
-12.5 | -0.7952 | 0.10446 | -0.0093 | -7.6125
-12 | -0.8157 | 0.09142 | -0.0164 | -8.9226
-11.5 | -0.8392 | 0.07666 | -0.0247 | -10.947
-11 | -0.8671 | 0.06317 | -0.0338 | -13.7265
-10.5 | -0.8985 | 0.05138 | -0.041 | -17.4873
-10 | -0.931 | 0.04109 | -0.0454 | -22.6576
-9.5 | -0.9643 | 0.03262 | -0.0455 | -29.5616
-9 | -0.995 | 0.0254 | -0.0416 | -39.1732
-8.5 | -1.0184 | 0.01897 | -0.0334 | -53.6848
-8 | -1.0183 | 0.01368 | -0.0238 | -74.4371
-7.5 | -0.9802 | 0.01095 | -0.0169 | -89.516
-7 | -0.9219 | 0.00962 | -0.0125 | -95.8316
-6.5 | -0.8562 | 0.00885 | -0.0095 | -96.7458
-6 | -0.7885 | 0.00831 | -0.0073 | -94.8857
-5.5 | -0.7202 | 0.00788 | -0.0057 | -91.3959
-5 | -0.6523 | 0.00749 | -0.0044 | -87.0895
-4.5 | -0.5845 | 0.00716 | -0.0035 | -81.6341
-4 | -0.5173 | 0.00685 | -0.0028 | -75.5182
-3.5 | -0.4507 | 0.00652 | -0.0022 | -69.1258
-3 | -0.3848 | 0.00618 | -0.0017 | -62.2654
-2.5 | -0.3213 | 0.00569 | -0.0011 | -56.4675
-2 | -0.26 | 0.00505 | -0.0003 | -51.4851
-1.5 | -0.2004 | 0.00431 | 0.0007 | -46.4965
-1 | -0.1341 | 0.00412 | 0.0006 | -32.5485
-0.5 | -0.0676 | 0.00403 | 0.0004 | -16.7742
0 | 0 | 0.00404 | 0 | 0
0.5 | 0.0675 | 0.00403 | -0.0004 | 16.7494
1 | 0.1341 | 0.00412 | -0.0006 | 32.5485
1.5 | 0.2003 | 0.00432 | -0.0006 | 46.3657
2 | 0.2601 | 0.00504 | 0.0003 | 51.6071
2.5 | 0.3212 | 0.0057 | 0.0011 | 56.3509
3 | 0.3848 | 0.00618 | 0.0017 | 62.2654
3.5 | 0.4507 | 0.00652 | 0.0022 | 69.1258
4 | 0.5173 | 0.00685 | 0.0028 | 75.5182
4.5 | 0.5845 | 0.00716 | 0.0035 | 81.6341
5 | 0.6523 | 0.00749 | 0.0044 | 87.0895
5.5 | 0.7202 | 0.00788 | 0.0057 | 91.3959
6 | 0.7885 | 0.00831 | 0.0073 | 94.8857
6.5 | 0.8563 | 0.00885 | 0.0095 | 96.7571
7 | 0.9219 | 0.00962 | 0.0125 | 95.8316
7.5 | 0.9802 | 0.01095 | 0.0169 | 89.516
8 | 1.0183 | 0.01369 | 0.0238 | 74.3828
8.5 | 1.0185 | 0.01899 | 0.0333 | 53.6335
9 | 0.9952 | 0.02544 | 0.0415 | 39.1195
9.5 | 0.9645 | 0.03267 | 0.0454 | 29.5225
10 | 0.9314 | 0.04116 | 0.0452 | 22.6288
10.5 | 0.899 | 0.05146 | 0.0408 | 17.4699
11 | 0.8677 | 0.06328 | 0.0336 | 13.7121
11.5 | 0.8399 | 0.0768 | 0.0243 | 10.9362
12 | 0.8165 | 0.09158 | 0.016 | 8.9157
12.5 | 0.7961 | 0.1046 | 0.009 | 7.6109
13 | 0.7788 | 0.11714 | 0.0022 | 6.6485
13.5 | 0.7583 | 0.13095 | -0.0054 | 5.7908

## 105. Re 10M Mach 0.00 (1)
BIGFOIL.COM POLAR EXPORT
GA 37A013
GA 37A013 |  |  |  | Cl Max: | 1.106 | at alpha= | 12.5 | deg
JavaFoil+Calcfoil stall+Eppler ext transition |  |  |  | L/D Max: | 100.425 | at alpha= | 9 | deg
Re: | 10000000 |  |  | Cd Min: | 0.00488 | at alpha= | 0 | deg
Mach: | 0 |  |  | Cl=0 at alpha= | 0 | deg
|  |  |  | @ Cl=0.1, Cd= | 0.0051695
|  |  |  | @ Cl=0.4, Cd= | 0.006516
|  |  |  | @ Cl=0.6, Cd= | 0.0075842
alpha (deg) | Cl | Cd | Cm | Cl/Cd
-17.5 | -0.811 | 0.10247 | 0.022 | -7.917
-17 | -0.836 | 0.09385 | 0.022 | -8.904
-16.5 | -0.872 | 0.07599 | 0.023 | -11.477
-16 | -0.934 | 0.04666 | 0.025 | -20.015
-15.5 | -0.948 | 0.04632 | 0.024 | -20.459
-15 | -1.007 | 0.02732 | 0.025 | -36.864
-14.5 | -1.039 | 0.0214 | 0.025 | -48.553
-14 | -1.06 | 0.01877 | 0.024 | -56.474
-13.5 | -1.077 | 0.01669 | 0.024 | -64.53
-13 | -1.085 | 0.01564 | 0.023 | -69.389
-12.5 | -1.096 | 0.01425 | 0.023 | -76.869
-12 | -1.091 | 0.01339 | 0.022 | -81.473
-11.5 | -1.081 | 0.01299 | 0.021 | -83.28
-11 | -1.067 | 0.01221 | 0.02 | -87.39
-10.5 | -1.049 | 0.01194 | 0.019 | -87.883
-10 | -1.026 | 0.01101 | 0.018 | -93.168
-9.5 | -0.999 | 0.01022 | 0.017 | -97.686
-9 | -0.967 | 0.0098 | 0.017 | -98.727
-8.5 | -0.931 | 0.00976 | 0.016 | -95.464
-8 | -0.892 | 0.00934 | 0.015 | -95.525
-7.5 | -0.849 | 0.00922 | 0.014 | -92.071
-7 | -0.803 | 0.00909 | 0.013 | -88.289
-6.5 | -0.754 | 0.00881 | 0.012 | -85.539
-6 | -0.703 | 0.00848 | 0.011 | -82.846
-5.5 | -0.649 | 0.00786 | 0.01 | -82.602
-5 | -0.594 | 0.00762 | 0.009 | -77.919
-4.5 | -0.537 | 0.00744 | 0.008 | -72.176
-4 | -0.479 | 0.00703 | 0.007 | -68.176
-3.5 | -0.421 | 0.00676 | 0.007 | -62.222
-3 | -0.361 | 0.00625 | 0.006 | -57.859
-2.5 | -0.302 | 0.00588 | 0.005 | -51.281
-2 | -0.242 | 0.00551 | 0.004 | -43.82
-1.5 | -0.181 | 0.00515 | 0.003 | -35.174
-1 | -0.121 | 0.00525 | 0.002 | -23.058
-0.5 | -0.06 | 0.00511 | 0.001 | -11.835
0 | 0 | 0.00488 | 0 | 0
0.5 | 0.061 | 0.00508 | -0.001 | 11.987
1 | 0.122 | 0.00522 | -0.002 | 23.355
1.5 | 0.183 | 0.00512 | -0.003 | 35.628
2 | 0.243 | 0.00548 | -0.004 | 44.381
2.5 | 0.304 | 0.00585 | -0.005 | 51.943
3 | 0.364 | 0.00621 | -0.006 | 58.606
3.5 | 0.424 | 0.00672 | -0.007 | 63.032
4 | 0.483 | 0.00699 | -0.007 | 69.074
4.5 | 0.541 | 0.0074 | -0.008 | 73.145
5 | 0.599 | 0.00758 | -0.009 | 78.988
5.5 | 0.654 | 0.00781 | -0.01 | 83.758
6 | 0.708 | 0.00843 | -0.011 | 84.035
6.5 | 0.76 | 0.00875 | -0.012 | 86.804
7 | 0.809 | 0.00903 | -0.013 | 89.623
7.5 | 0.856 | 0.00915 | -0.014 | 93.523
8 | 0.899 | 0.00926 | -0.015 | 97.081
8.5 | 0.939 | 0.00967 | -0.016 | 97.065
9 | 0.975 | 0.00971 | -0.017 | 100.425
9.5 | 1.007 | 0.01013 | -0.017 | 99.417
10 | 1.035 | 0.01091 | -0.018 | 94.859
10.5 | 1.058 | 0.01182 | -0.019 | 89.53
11 | 1.077 | 0.01209 | -0.02 | 89.11
11.5 | 1.091 | 0.01285 | -0.021 | 84.948
12 | 1.101 | 0.01324 | -0.022 | 83.198
12.5 | 1.106 | 0.01408 | -0.023 | 78.574
13 | 1.085 | 0.01564 | -0.023 | 69.389
13.5 | 1.077 | 0.01669 | -0.024 | 64.53
14 | 1.06 | 0.01877 | -0.024 | 56.474
14.5 | 1.039 | 0.0214 | -0.025 | 48.553
15 | 1.007 | 0.02732 | -0.025 | 36.864
15.5 | 0.948 | 0.04632 | -0.024 | 20.459
16 | 0.934 | 0.04666 | -0.025 | 20.015
16.5 | 0.872 | 0.07599 | -0.023 | 11.477
17 | 0.836 | 0.09385 | -0.021 | 8.904
17.5 | 0.811 | 0.10247 | -0.021 | 7.917

## 106. Re 10M Mach 0.00 (2)
BIGFOIL.COM POLAR EXPORT
GA 37A013
GA 37A013 |  |  |  | Cl Max: | 1.7857 | at alpha= | 20 | deg
XFOIL ncrit=9 |  |  |  | L/D Max: | 117.346 | at alpha= | 10.5 | deg
Re: | 10000000 |  |  | Cd Min: | 0.03706 | at alpha= | -20 | deg
Mach: | 0 |  |  | Cl=0 at alpha= | 0 | deg
|  |  |  | @ Cl=0.1, Cd= | 0.0040127
|  |  |  | @ Cl=0.4, Cd= | 0.00592
|  |  |  | @ Cl=0.6, Cd= | 0.00673
alpha (deg) | Cl | Cd | Cm | Cl/Cd
-20 | -1.783 | 0.03706 | -0.0253 | -48.1112
-19.5 | -1.7739 | 0.03325 | -0.0248 | -53.3504
-19 | -1.7613 | 0.02994 | -0.0239 | -58.8277
-18.5 | -1.7446 | 0.02712 | -0.0227 | -64.3289
-18 | -1.7251 | 0.02463 | -0.0213 | -70.0406
-17.5 | -1.7027 | 0.02254 | -0.0196 | -75.5413
-17 | -1.6796 | 0.02063 | -0.0175 | -81.4154
-16.5 | -1.6564 | 0.01888 | -0.0148 | -87.7331
-16 | -1.6301 | 0.01747 | -0.012 | -93.3085
-15.5 | -1.6016 | 0.01629 | -0.0089 | -98.318
-15 | -1.5696 | 0.01532 | -0.0059 | -102.4543
-14.5 | -1.5302 | 0.01448 | -0.0041 | -105.6768
-14 | -1.4874 | 0.01372 | -0.0027 | -108.4111
-13.5 | -1.4427 | 0.01304 | -0.0016 | -110.6365
-13 | -1.3965 | 0.01241 | -0.0006 | -112.5302
-12.5 | -1.3492 | 0.01184 | 0.0002 | -113.9527
-12 | -1.3016 | 0.01131 | 0.0011 | -115.084
-11 | -1.1928 | 0.01016 | 0.0001 | -117.4016
-10.5 | -1.1454 | 0.00976 | 0.0013 | -117.3566
-10 | -1.0948 | 0.00939 | 0.0018 | -116.5921
-9.5 | -1.0428 | 0.00905 | 0.002 | -115.2265
-9 | -0.9897 | 0.00873 | 0.0021 | -113.3677
-8.5 | -0.9361 | 0.00844 | 0.0021 | -110.9123
-8 | -0.8823 | 0.0081 | 0.0022 | -108.9259
-7.5 | -0.8282 | 0.00778 | 0.0021 | -106.4524
-7 | -0.7734 | 0.00751 | 0.002 | -102.9827
-6.5 | -0.7182 | 0.00727 | 0.0018 | -98.7895
-6 | -0.6631 | 0.007 | 0.0016 | -94.7286
-5.5 | -0.6076 | 0.00676 | 0.0015 | -89.8817
-5 | -0.552 | 0.00654 | 0.0012 | -84.4037
-4.5 | -0.4961 | 0.00632 | 0.001 | -78.4968
-4 | -0.4401 | 0.00611 | 0.0007 | -72.0295
-3.5 | -0.3844 | 0.00586 | 0.0005 | -65.5973
-3 | -0.3287 | 0.0056 | 0.0003 | -58.6964
-2.5 | -0.2738 | 0.00526 | 0.0002 | -52.0532
-2 | -0.2197 | 0.00484 | 0.0003 | -45.3926
-1.5 | -0.1658 | 0.00446 | 0.0003 | -37.1749
-1 | -0.1129 | 0.00404 | 0.0006 | -27.9455
-0.5 | -0.0566 | 0.00392 | 0.0003 | -14.4388
0 | 0 | 0.0039 | 0 | 0
0.5 | 0.0566 | 0.00392 | -0.0003 | 14.4388
1 | 0.1128 | 0.00404 | -0.0006 | 27.9208
1.5 | 0.1657 | 0.00447 | -0.0003 | 37.0694
2 | 0.2197 | 0.00484 | -0.0003 | 45.3926
2.5 | 0.2737 | 0.00526 | -0.0002 | 52.0342
3 | 0.3287 | 0.0056 | -0.0003 | 58.6964
3.5 | 0.3844 | 0.00585 | -0.0005 | 65.7094
4 | 0.4401 | 0.0061 | -0.0007 | 72.1475
4.5 | 0.4961 | 0.00632 | -0.001 | 78.4968
5.5 | 0.6076 | 0.00676 | -0.0014 | 89.8817
6 | 0.663 | 0.007 | -0.0016 | 94.7143
6.5 | 0.7182 | 0.00727 | -0.0018 | 98.7895
7 | 0.7733 | 0.00751 | -0.002 | 102.9694
7.5 | 0.8282 | 0.00777 | -0.0021 | 106.5894
8 | 0.8823 | 0.0081 | -0.0021 | 108.9259
8.5 | 0.9361 | 0.00844 | -0.0021 | 110.9123
9 | 0.9897 | 0.00873 | -0.0021 | 113.3677
9.5 | 1.0428 | 0.00905 | -0.002 | 115.2265
10 | 1.0948 | 0.00939 | -0.0018 | 116.5921
10.5 | 1.1453 | 0.00976 | -0.0012 | 117.3463
11 | 1.1926 | 0.01017 | 0 | 117.2665
12 | 1.3017 | 0.01131 | -0.0011 | 115.0928
12.5 | 1.3494 | 0.01184 | -0.0003 | 113.9696
13 | 1.3966 | 0.01242 | 0.0006 | 112.4477
13.5 | 1.4429 | 0.01304 | 0.0015 | 110.6518
14 | 1.4877 | 0.01372 | 0.0027 | 108.4329
14.5 | 1.5304 | 0.01448 | 0.004 | 105.6906
15 | 1.5701 | 0.01532 | 0.0058 | 102.4869
15.5 | 1.6022 | 0.01629 | 0.0088 | 98.3548
16 | 1.6311 | 0.01745 | 0.0118 | 93.4728
16.5 | 1.6573 | 0.01887 | 0.0147 | 87.8272
17 | 1.6806 | 0.02062 | 0.0173 | 81.5034
17.5 | 1.7039 | 0.02252 | 0.0194 | 75.6616
18 | 1.7268 | 0.02459 | 0.0211 | 70.2237
18.5 | 1.7464 | 0.02707 | 0.0225 | 64.5142
19 | 1.7631 | 0.02991 | 0.0236 | 58.9468
19.5 | 1.7765 | 0.03316 | 0.0245 | 53.5736
20 | 1.7857 | 0.03695 | 0.025 | 48.3275

## 107. Re 10M Mach 0.10 (1)
BIGFOIL.COM POLAR EXPORT
GA 37A013
GA 37A013 |  |  |  | Cl Max: | 1.09 | at alpha= | 12.5 | deg
JavaFoil+Calcfoil stall+Eppler ext transition |  |  |  | L/D Max: | 99.417 | at alpha= | 9 | deg
Re: | 10000000 |  |  | Cd Min: | 0.00495 | at alpha= | 0 | deg
Mach: | 0.1 |  |  | Cl=0 at alpha= | 0 | deg
|  |  |  | @ Cl=0.1, Cd= | 0.0051912
|  |  |  | @ Cl=0.4, Cd= | 0.006563
|  |  |  | @ Cl=0.6, Cd= | 0.0076644
alpha (deg) | Cl | Cd | Cm | Cl/Cd
-17.5 | -0.755 | 0.11032 | 0.021 | -6.844
-17 | -0.78 | 0.10376 | 0.02 | -7.516
-16.5 | -0.81 | 0.09237 | 0.021 | -8.764
-16 | -0.835 | 0.08417 | 0.021 | -9.926
-15.5 | -0.915 | 0.04409 | 0.024 | -20.76
-15 | -0.959 | 0.03222 | 0.025 | -29.759
-14.5 | -1 | 0.02348 | 0.025 | -42.594
-14 | -1.027 | 0.02005 | 0.024 | -51.213
-13.5 | -1.05 | 0.01724 | 0.024 | -60.876
-13 | -1.065 | 0.01582 | 0.023 | -67.327
-12.5 | -1.08 | 0.01438 | 0.023 | -75.056
-12 | -1.078 | 0.01361 | 0.022 | -79.233
-11.5 | -1.072 | 0.01317 | 0.021 | -81.39
-11 | -1.06 | 0.01239 | 0.02 | -85.564
-10.5 | -1.044 | 0.01208 | 0.019 | -86.477
-10 | -1.023 | 0.01108 | 0.018 | -92.337
-9.5 | -0.998 | 0.01032 | 0.017 | -96.675
-9 | -0.967 | 0.0099 | 0.017 | -97.725
-8.5 | -0.932 | 0.00985 | 0.016 | -94.639
-8 | -0.894 | 0.00943 | 0.015 | -94.776
-7.5 | -0.851 | 0.00923 | 0.014 | -92.243
-7 | -0.805 | 0.00916 | 0.013 | -87.889
-6.5 | -0.757 | 0.00881 | 0.012 | -85.92
-6 | -0.705 | 0.00856 | 0.011 | -82.396
-5.5 | -0.652 | 0.00796 | 0.01 | -81.947
-5 | -0.597 | 0.00772 | 0.009 | -77.343
-4.5 | -0.54 | 0.00739 | 0.008 | -73.028
-4 | -0.482 | 0.00712 | 0.007 | -67.629
-3.5 | -0.423 | 0.00685 | 0.007 | -61.717
-3 | -0.363 | 0.00627 | 0.006 | -57.895
-2.5 | -0.303 | 0.00583 | 0.005 | -51.99
-2 | -0.243 | 0.00559 | 0.004 | -43.411
-1.5 | -0.182 | 0.00515 | 0.003 | -35.347
-1 | -0.122 | 0.00525 | 0.002 | -23.174
-0.5 | -0.061 | 0.00517 | 0.001 | -11.761
0 | 0 | 0.00495 | 0 | 0
0.5 | 0.061 | 0.00514 | -0.001 | 11.913
1 | 0.122 | 0.00522 | -0.002 | 23.472
1.5 | 0.183 | 0.00512 | -0.003 | 35.806
2 | 0.244 | 0.00556 | -0.004 | 43.971
2.5 | 0.305 | 0.0058 | -0.005 | 52.665
3 | 0.366 | 0.00624 | -0.006 | 58.652
3.5 | 0.426 | 0.00681 | -0.007 | 62.526
4 | 0.485 | 0.00708 | -0.007 | 68.526
4.5 | 0.544 | 0.00735 | -0.008 | 74.011
5 | 0.601 | 0.00767 | -0.009 | 78.411
5.5 | 0.657 | 0.00791 | -0.01 | 83.102
6 | 0.711 | 0.00851 | -0.011 | 83.588
6.5 | 0.763 | 0.00875 | -0.012 | 87.191
7 | 0.812 | 0.0091 | -0.013 | 89.228
7.5 | 0.858 | 0.00916 | -0.014 | 93.697
8 | 0.901 | 0.00935 | -0.015 | 96.33
8.5 | 0.94 | 0.00977 | -0.016 | 96.236
9 | 0.975 | 0.00981 | -0.017 | 99.417
9.5 | 1.006 | 0.01023 | -0.018 | 98.4
10 | 1.032 | 0.01098 | -0.018 | 94.007
10.5 | 1.054 | 0.01196 | -0.019 | 88.105
11 | 1.07 | 0.01227 | -0.02 | 87.254
11.5 | 1.082 | 0.01303 | -0.021 | 83.026
12 | 1.088 | 0.01345 | -0.022 | 80.913
12.5 | 1.09 | 0.01421 | -0.023 | 76.712
13 | 1.065 | 0.01582 | -0.023 | 67.327
13.5 | 1.05 | 0.01724 | -0.024 | 60.876
14 | 1.027 | 0.02005 | -0.024 | 51.213
14.5 | 1 | 0.02348 | -0.025 | 42.594
15 | 0.959 | 0.03222 | -0.024 | 29.759
15.5 | 0.915 | 0.04409 | -0.024 | 20.76
16 | 0.835 | 0.08417 | -0.021 | 9.926
16.5 | 0.81 | 0.09237 | -0.021 | 8.764
17 | 0.78 | 0.10376 | -0.02 | 7.516
17.5 | 0.755 | 0.11032 | -0.021 | 6.844

## 108. Re 10M Mach 0.10 (2)
BIGFOIL.COM POLAR EXPORT
GA 37A013
GA 37A013 |  |  |  | Cl Max: | 1.7685 | at alpha= | 20 | deg
XFOIL ncrit=9 |  |  |  | L/D Max: | 116.515 | at alpha= | 10.5 | deg
Re: | 10000000 |  |  | Cd Min: | 0.04164 | at alpha= | -20 | deg
Mach: | 0.1 |  |  | Cl=0 at alpha= | 0 | deg
|  |  |  | @ Cl=0.1, Cd= | 0.0040113
|  |  |  | @ Cl=0.4, Cd= | 0.0059297
|  |  |  | @ Cl=0.6, Cd= | 0.006744
alpha (deg) | Cl | Cd | Cm | Cl/Cd
-20 | -1.7656 | 0.04164 | -0.0284 | -42.4015
-19.5 | -1.7627 | 0.03693 | -0.0282 | -47.7308
-19 | -1.7542 | 0.03296 | -0.0275 | -53.2221
-18.5 | -1.741 | 0.02957 | -0.0265 | -58.8772
-18 | -1.7244 | 0.02664 | -0.0251 | -64.7297
-17.5 | -1.7037 | 0.02417 | -0.0235 | -70.4882
-17 | -1.6803 | 0.02207 | -0.0216 | -76.135
-16.5 | -1.6546 | 0.02028 | -0.0193 | -81.5878
-16 | -1.6313 | 0.01849 | -0.0163 | -88.2261
-15.5 | -1.6047 | 0.01705 | -0.013 | -94.1173
-15 | -1.5746 | 0.01591 | -0.0097 | -98.9692
-14.5 | -1.5393 | 0.01496 | -0.0069 | -102.8944
-14 | -1.4973 | 0.01412 | -0.0051 | -106.0411
-13.5 | -1.4528 | 0.01336 | -0.0037 | -108.7425
-13 | -1.4066 | 0.01268 | -0.0025 | -110.9306
-12.5 | -1.3591 | 0.01206 | -0.0014 | -112.6949
-12 | -1.311 | 0.01149 | -0.0003 | -114.0992
-11.5 | -1.2553 | 0.01094 | -0.0009 | -114.7441
-11 | -1.2011 | 0.01034 | -0.0011 | -116.1605
-10.5 | -1.1536 | 0.0099 | 0.0003 | -116.5253
-10 | -1.1026 | 0.0095 | 0.001 | -116.0632
-9.5 | -1.0501 | 0.00914 | 0.0014 | -114.8906
-9 | -0.9967 | 0.0088 | 0.0016 | -113.2614
-8.5 | -0.9425 | 0.0085 | 0.0017 | -110.8824
-8 | -0.8881 | 0.00817 | 0.0017 | -108.7026
-7.5 | -0.8336 | 0.00782 | 0.0018 | -106.5985
-7 | -0.7784 | 0.00754 | 0.0017 | -103.2361
-6.5 | -0.7226 | 0.0073 | 0.0016 | -98.9863
-6 | -0.6672 | 0.00703 | 0.0015 | -94.9075
-5.5 | -0.6113 | 0.00679 | 0.0013 | -90.0295
-5 | -0.5553 | 0.00656 | 0.0011 | -84.6494
-4.5 | -0.499 | 0.00634 | 0.0009 | -78.7066
-4 | -0.4427 | 0.00613 | 0.0007 | -72.2186
-3.5 | -0.3866 | 0.00587 | 0.0005 | -65.8603
-3 | -0.3306 | 0.00561 | 0.0003 | -58.9305
-2.5 | -0.2753 | 0.00527 | 0.0002 | -52.2391
-2 | -0.2209 | 0.00484 | 0.0003 | -45.6405
-1.5 | -0.1668 | 0.00446 | 0.0003 | -37.3991
-1 | -0.1135 | 0.00404 | 0.0006 | -28.0941
-0.5 | -0.057 | 0.00392 | 0.0003 | -14.5408
0 | 0 | 0.0039 | 0 | 0
0.5 | 0.057 | 0.00392 | -0.0003 | 14.5408
1 | 0.1135 | 0.00404 | -0.0006 | 28.0941
1.5 | 0.1667 | 0.00447 | -0.0003 | 37.2931
2 | 0.221 | 0.00484 | -0.0003 | 45.6612
2.5 | 0.2753 | 0.00527 | -0.0002 | 52.2391
3.5 | 0.3866 | 0.00587 | -0.0005 | 65.8603
4 | 0.4427 | 0.00612 | -0.0006 | 72.3366
4.5 | 0.499 | 0.00634 | -0.0009 | 78.7066
5 | 0.5552 | 0.00656 | -0.0011 | 84.6341
5.5 | 0.6112 | 0.00679 | -0.0013 | 90.0147
6 | 0.6671 | 0.00703 | -0.0014 | 94.8933
6.5 | 0.7226 | 0.0073 | -0.0016 | 98.9863
7 | 0.7784 | 0.00754 | -0.0017 | 103.2361
7.5 | 0.8336 | 0.00782 | -0.0018 | 106.5985
8 | 0.8881 | 0.00817 | -0.0017 | 108.7026
8.5 | 0.9425 | 0.00849 | -0.0016 | 111.013
9 | 0.9966 | 0.0088 | -0.0016 | 113.25
9.5 | 1.0501 | 0.00914 | -0.0014 | 114.8906
10 | 1.1026 | 0.0095 | -0.001 | 116.0632
10.5 | 1.1535 | 0.0099 | -0.0003 | 116.5152
11 | 1.201 | 0.01034 | 0.0011 | 116.1509
11.5 | 1.2557 | 0.01095 | 0.0008 | 114.6758
12 | 1.3111 | 0.01149 | 0.0003 | 114.1079
12.5 | 1.3593 | 0.01206 | 0.0014 | 112.7114
13 | 1.4068 | 0.01268 | 0.0024 | 110.9464
13.5 | 1.4531 | 0.01336 | 0.0037 | 108.765
14 | 1.4975 | 0.01412 | 0.0051 | 106.0552
14.5 | 1.5396 | 0.01496 | 0.0068 | 102.9144
15 | 1.5752 | 0.01591 | 0.0096 | 99.0069
15.5 | 1.6054 | 0.01705 | 0.0129 | 94.1584
16 | 1.6323 | 0.01848 | 0.0161 | 88.3279
16.5 | 1.6556 | 0.02027 | 0.0192 | 81.6774
17 | 1.6819 | 0.02202 | 0.0214 | 76.3806
17.5 | 1.705 | 0.02416 | 0.0233 | 70.5712
18 | 1.7262 | 0.02659 | 0.0249 | 64.9191
18.5 | 1.743 | 0.02952 | 0.0263 | 59.0447
19 | 1.7562 | 0.03292 | 0.0273 | 53.3475
19.5 | 1.7654 | 0.03683 | 0.0279 | 47.9337
20 | 1.7685 | 0.04153 | 0.0281 | 42.5837

## 109. Re 10M Mach 0.25 (1)
BIGFOIL.COM POLAR EXPORT
GA 37A013
GA 37A013 |  |  |  | Cl Max: | 1.008 | at alpha= | 10.5 | deg
JavaFoil+Calcfoil stall+Eppler ext transition |  |  |  | L/D Max: | 96.928 | at alpha= | 8 | deg
Re: | 10000000 |  |  | Cd Min: | 0.00496 | at alpha= | 0 | deg
Mach: | 0.25 |  |  | Cl=0 at alpha= | 0 | deg
|  |  |  | @ Cl=0.1, Cd= | 0.0052022
|  |  |  | @ Cl=0.4, Cd= | 0.0065829
|  |  |  | @ Cl=0.6, Cd= | 0.10103
alpha (deg) | Cl | Cd | Cm | Cl/Cd
-15.5 | -0.522 | 0.10103 | 0.018 | -5.166
-15 | -0.579 | 0.0929 | 0.018 | -6.233
-14.5 | -0.624 | 0.09409 | 0.016 | -6.634
-14 | -0.703 | 0.06204 | 0.02 | -11.331
-13.5 | -0.8 | 0.03122 | 0.023 | -25.63
-13 | -0.838 | 0.03045 | 0.022 | -27.517
-12.5 | -0.896 | 0.02176 | 0.022 | -41.19
-12 | -0.945 | 0.01688 | 0.022 | -55.971
-11.5 | -0.985 | 0.01443 | 0.022 | -68.247
-11 | -0.996 | 0.01345 | 0.021 | -74.039
-10.5 | -0.999 | 0.013 | 0.02 | -76.823
-10 | -0.994 | 0.0118 | 0.019 | -84.229
-9.5 | -0.981 | 0.0109 | 0.018 | -89.98
-9 | -0.961 | 0.01042 | 0.017 | -92.192
-8.5 | -0.934 | 0.01027 | 0.016 | -90.935
-8 | -0.901 | 0.00945 | 0.015 | -95.329
-7.5 | -0.862 | 0.0098 | 0.014 | -88.011
-7 | -0.819 | 0.00942 | 0.013 | -86.988
-6.5 | -0.772 | 0.00915 | 0.012 | -84.36
-6 | -0.721 | 0.00879 | 0.011 | -82.093
-5.5 | -0.668 | 0.00812 | 0.011 | -82.262
-5 | -0.612 | 0.00786 | 0.01 | -77.845
-4.5 | -0.554 | 0.00754 | 0.009 | -73.392
-4 | -0.494 | 0.00744 | 0.008 | -66.468
-3.5 | -0.434 | 0.00709 | 0.007 | -61.195
-3 | -0.373 | 0.00632 | 0.006 | -59.046
-2.5 | -0.311 | 0.00592 | 0.005 | -52.624
-2 | -0.249 | 0.0056 | 0.004 | -44.562
-1.5 | -0.187 | 0.00522 | 0.003 | -35.861
-1 | -0.125 | 0.0053 | 0.002 | -23.58
-0.5 | -0.062 | 0.00515 | 0.001 | -12.118
0 | 0 | 0.00496 | 0 | 0
0.5 | 0.063 | 0.00512 | -0.001 | 12.282
1 | 0.126 | 0.00526 | -0.002 | 23.899
1.5 | 0.189 | 0.00519 | -0.003 | 36.347
2 | 0.251 | 0.00556 | -0.004 | 45.164
2.5 | 0.314 | 0.00588 | -0.005 | 53.334
3 | 0.376 | 0.00628 | -0.006 | 59.846
3.5 | 0.437 | 0.00705 | -0.007 | 62.031
4 | 0.498 | 0.00739 | -0.008 | 67.389
4.5 | 0.558 | 0.00756 | -0.009 | 73.855
5 | 0.617 | 0.00781 | -0.01 | 78.952
5.5 | 0.673 | 0.00806 | -0.011 | 83.454
6 | 0.727 | 0.00873 | -0.011 | 83.309
6.5 | 0.778 | 0.00909 | -0.012 | 85.646
7 | 0.826 | 0.00935 | -0.013 | 88.344
7.5 | 0.87 | 0.00972 | -0.014 | 89.424
8 | 0.908 | 0.00937 | -0.015 | 96.928
8.5 | 0.942 | 0.01018 | -0.016 | 92.491
9 | 0.969 | 0.01033 | -0.017 | 93.821
9.5 | 0.99 | 0.0108 | -0.018 | 91.613
10 | 1.003 | 0.01169 | -0.019 | 85.79
10.5 | 1.008 | 0.01288 | -0.02 | 78.293
11 | 1.005 | 0.01331 | -0.021 | 75.532
11.5 | 0.995 | 0.01427 | -0.022 | 69.683
12 | 0.945 | 0.01688 | -0.022 | 55.971
12.5 | 0.896 | 0.02176 | -0.022 | 41.19
13 | 0.838 | 0.03045 | -0.022 | 27.517
13.5 | 0.8 | 0.03122 | -0.023 | 25.63
14 | 0.703 | 0.06204 | -0.02 | 11.331
14.5 | 0.633 | 0.08438 | -0.018 | 7.504
15 | 0.579 | 0.0929 | -0.018 | 6.233
15.5 | 0.522 | 0.10103 | -0.018 | 5.166

## 110. Re 10M Mach 0.25 (2)
BIGFOIL.COM POLAR EXPORT
GA 37A013
GA 37A013 |  |  |  | Cl Max: | 1.6024 | at alpha= | 16.5 | deg
XFOIL ncrit=9 |  |  |  | L/D Max: | 112.454 | at alpha= | 9.5 | deg
Re: | 10000000 |  |  | Cd Min: | 0.11349 | at alpha= | 20 | deg
Mach: | 0.25 |  |  | Cl=0 at alpha= | 0 | deg
|  |  |  | @ Cl=0.1, Cd= | 0.0040016
|  |  |  | @ Cl=0.4, Cd= | 0.0059654
|  |  |  | @ Cl=0.6, Cd= | 0.0067943
alpha (deg) | Cl | Cd | Cm | Cl/Cd
-20 | -1.3647 | 0.113 | -0.0078 | -12.077
-19.5 | -1.439 | 0.09358 | -0.0191 | -15.3772
-19 | -1.4899 | 0.07857 | -0.0272 | -18.9627
-18.5 | -1.5316 | 0.06577 | -0.0333 | -23.2872
-18 | -1.5626 | 0.05521 | -0.0373 | -28.3028
-17.5 | -1.5852 | 0.04642 | -0.0396 | -34.1491
-17 | -1.5979 | 0.03937 | -0.0401 | -40.5867
-16.5 | -1.6009 | 0.03367 | -0.0394 | -47.5468
-16 | -1.5967 | 0.02895 | -0.0377 | -55.1537
-15.5 | -1.5857 | 0.0251 | -0.0352 | -63.1753
-15 | -1.5663 | 0.02219 | -0.0322 | -70.5858
-14.5 | -1.548 | 0.01949 | -0.0281 | -79.4253
-14 | -1.5252 | 0.01736 | -0.0234 | -87.8571
-13.5 | -1.4936 | 0.01592 | -0.0189 | -93.8191
-13 | -1.4545 | 0.01479 | -0.0151 | -98.3435
-12.5 | -1.4084 | 0.01377 | -0.0123 | -102.2803
-12 | -1.3599 | 0.01287 | -0.0099 | -105.6643
-11.5 | -1.3091 | 0.01209 | -0.0079 | -108.2796
-11 | -1.2472 | 0.01135 | -0.0081 | -109.8855
-10.5 | -1.1973 | 0.01087 | -0.0057 | -110.1472
-10 | -1.1455 | 0.01021 | -0.004 | -112.1939
-9.5 | -1.0908 | 0.0097 | -0.0028 | -112.4536
-9 | -1.0349 | 0.00924 | -0.002 | -112.0022
-8.5 | -0.9782 | 0.00885 | -0.0013 | -110.5311
-8 | -0.9208 | 0.00849 | -0.0008 | -108.457
-7.5 | -0.8635 | 0.00811 | -0.0003 | -106.4735
-7 | -0.8061 | 0.00776 | 0 | -103.8789
-6.5 | -0.748 | 0.00747 | 0.0002 | -100.1339
-6 | -0.6898 | 0.00719 | 0.0003 | -95.9388
-5.5 | -0.6316 | 0.00693 | 0.0003 | -91.14
-5 | -0.5734 | 0.00668 | 0.0004 | -85.8383
-4.5 | -0.5151 | 0.00645 | 0.0003 | -79.8605
-4 | -0.4568 | 0.00621 | 0.0002 | -73.5588
-3 | -0.3407 | 0.00571 | 0 | -59.6673
-2.5 | -0.2839 | 0.00532 | 0 | -53.3647
-1.5 | -0.1721 | 0.00446 | 0.0003 | -38.5874
-1 | -0.1173 | 0.00403 | 0.0006 | -29.1067
-0.5 | -0.059 | 0.00391 | 0.0004 | -15.0895
0 | 0 | 0.00391 | 0 | 0
0.5 | 0.059 | 0.00391 | -0.0004 | 15.0895
1 | 0.1172 | 0.00404 | -0.0006 | 29.0099
1.5 | 0.172 | 0.00447 | -0.0003 | 38.4787
2.5 | 0.2839 | 0.00533 | 0 | 53.2645
3 | 0.3407 | 0.00571 | 0 | 59.6673
4 | 0.4568 | 0.00621 | -0.0002 | 73.5588
4.5 | 0.515 | 0.00645 | -0.0003 | 79.845
5 | 0.5734 | 0.00668 | -0.0003 | 85.8383
5.5 | 0.6316 | 0.00693 | -0.0003 | 91.14
6 | 0.6898 | 0.0072 | -0.0003 | 95.8056
6.5 | 0.748 | 0.00747 | -0.0002 | 100.1339
7 | 0.8061 | 0.00776 | 0 | 103.8789
7.5 | 0.8635 | 0.00811 | 0.0004 | 106.4735
8 | 0.9208 | 0.00848 | 0.0008 | 108.5849
8.5 | 0.9782 | 0.00884 | 0.0013 | 110.6561
9 | 1.0349 | 0.00925 | 0.002 | 111.8811
9.5 | 1.0908 | 0.0097 | 0.0028 | 112.4536
10 | 1.1455 | 0.01021 | 0.004 | 112.1939
10.5 | 1.1974 | 0.01086 | 0.0057 | 110.2578
11 | 1.247 | 0.01136 | 0.0081 | 109.7711
11.5 | 1.3093 | 0.0121 | 0.0078 | 108.2066
12 | 1.3601 | 0.01287 | 0.0099 | 105.6799
12.5 | 1.4086 | 0.01377 | 0.0123 | 102.2948
13 | 1.4548 | 0.01479 | 0.015 | 98.3638
13.5 | 1.4943 | 0.01592 | 0.0188 | 93.8631
14 | 1.5258 | 0.01737 | 0.0233 | 87.8411
14.5 | 1.5489 | 0.01949 | 0.028 | 79.4715
15 | 1.5675 | 0.02217 | 0.032 | 70.7037
15.5 | 1.5866 | 0.02512 | 0.0351 | 63.1608
16 | 1.5985 | 0.02891 | 0.0375 | 55.2923
16.5 | 1.6024 | 0.03367 | 0.0392 | 47.5913
17 | 1.5988 | 0.03945 | 0.0398 | 40.5272
17.5 | 1.586 | 0.04652 | 0.0392 | 34.0929
18 | 1.563 | 0.05539 | 0.0369 | 28.2181
18.5 | 1.5319 | 0.06601 | 0.0328 | 23.2071
19 | 1.4912 | 0.07872 | 0.0267 | 18.9431
19.5 | 1.4364 | 0.09434 | 0.0182 | 15.2258
20 | 1.3642 | 0.11349 | 0.0071 | 12.0204

## 111. Re 10M Mach 0.50 (1)
BIGFOIL.COM POLAR EXPORT
GA 37A013
GA 37A013 |  |  |  | Cl Max: | 1.14 | at alpha= | 20 | deg
JavaFoil+Calcfoil stall+Eppler ext transition |  |  |  | L/D Max: | 82.257 | at alpha= | 6 | deg
Re: | 10000000 |  |  | Cd Min: | 0.00507 | at alpha= | 0 | deg
Mach: | 0.5 |  |  | Cl=0 at alpha= | 0 | deg
|  |  |  | @ Cl=0.1, Cd= | 0.0052092
|  |  |  | @ Cl=0.4, Cd= | 0.0067952
|  |  |  | @ Cl=0.6, Cd= | 0.0083978
alpha (deg) | Cl | Cd | Cm | Cl/Cd
-20 | -1.139 | 0.13355 | 0.028 | -8.531
-19.5 | -1.106 | 0.13288 | 0.027 | -8.324
-19 | -1.074 | 0.13218 | 0.026 | -8.124
-18.5 | -1.042 | 0.13021 | 0.024 | -7.999
-18 | -1.009 | 0.1292 | 0.023 | -7.808
-17.5 | -0.978 | 0.12571 | 0.021 | -7.782
-17 | -0.957 | 0.12965 | 0.022 | -7.379
-16.5 | -0.931 | 0.12127 | 0.021 | -7.674
-16 | -0.903 | 0.11493 | 0.021 | -7.858
-15.5 | -0.874 | 0.11036 | 0.02 | -7.917
-15 | -0.843 | 0.10765 | 0.019 | -7.832
-14.5 | -0.814 | 0.10266 | 0.018 | -7.934
-14 | -0.784 | 0.10127 | 0.016 | -7.744
-13.5 | -0.756 | 0.09804 | 0.015 | -7.714
-13 | -0.729 | 0.09232 | 0.015 | -7.895
-12.5 | -0.703 | 0.08915 | 0.015 | -7.889
-12 | -0.67 | 0.09197 | 0.012 | -7.286
-11.5 | -0.647 | 0.07731 | 0.013 | -8.364
-11 | -0.622 | 0.06959 | 0.014 | -8.939
-10.5 | -0.608 | 0.0559 | 0.016 | -10.874
-10 | -0.56 | 0.0702 | 0.01 | -7.977
-9.5 | -0.637 | 0.01716 | 0.019 | -37.106
-9 | -0.621 | 0.01356 | 0.019 | -45.784
-8.5 | -0.587 | 0.01314 | 0.018 | -44.652
-8 | -0.553 | 0.01262 | 0.017 | -43.801
-7.5 | -0.519 | 0.01183 | 0.016 | -43.853
-7 | -0.79 | 0.01088 | 0.015 | -72.571
-6.5 | -0.798 | 0.01058 | 0.014 | -75.483
-6 | -0.771 | 0.01005 | 0.013 | -76.738
-5.5 | -0.727 | 0.00956 | 0.012 | -76.092
-5 | -0.674 | 0.00882 | 0.011 | -76.36
-4.5 | -0.613 | 0.00821 | 0.01 | -74.736
-4 | -0.549 | 0.00781 | 0.009 | -70.352
-3.5 | -0.483 | 0.00742 | 0.008 | -65.168
-3 | -0.416 | 0.00706 | 0.006 | -58.969
-2.5 | -0.348 | 0.00627 | 0.005 | -55.486
-2 | -0.279 | 0.00588 | 0.004 | -47.411
-1.5 | -0.209 | 0.00536 | 0.003 | -39.019
-1 | -0.14 | 0.00533 | 0.002 | -26.205
-0.5 | -0.07 | 0.00519 | 0.001 | -13.453
0 | 0 | 0.00507 | 0 | 0
0.5 | 0.07 | 0.00515 | -0.001 | 13.647
1 | 0.141 | 0.00529 | -0.002 | 26.586
1.5 | 0.211 | 0.00532 | -0.003 | 39.58
2 | 0.281 | 0.00584 | -0.004 | 48.087
2.5 | 0.35 | 0.00623 | -0.005 | 56.278
3 | 0.419 | 0.00701 | -0.006 | 59.806
3.5 | 0.487 | 0.00737 | -0.008 | 66.148
4 | 0.554 | 0.00783 | -0.009 | 70.785
4.5 | 0.618 | 0.00862 | -0.01 | 71.701
5 | 0.679 | 0.0087 | -0.011 | 78.122
5.5 | 0.734 | 0.00906 | -0.012 | 80.985
6 | 0.778 | 0.00946 | -0.013 | 82.257
6.5 | 0.805 | 0.00999 | -0.014 | 80.649
7 | 0.797 | 0.01127 | -0.015 | 70.694
7.5 | 0.523 | 0.01206 | -0.016 | 43.414
8 | 0.558 | 0.01228 | -0.017 | 45.462
8.5 | 0.593 | 0.01319 | -0.018 | 44.917
9 | 0.627 | 0.01345 | -0.019 | 46.626
9.5 | 0.637 | 0.01716 | -0.019 | 37.106
10 | 0.56 | 0.07095 | -0.01 | 7.894
10.5 | 0.604 | 0.05803 | -0.015 | 10.416
11 | 0.622 | 0.06981 | -0.014 | 8.905
11.5 | 0.647 | 0.0783 | -0.013 | 8.258
12 | 0.67 | 0.09197 | -0.012 | 7.286
12.5 | 0.703 | 0.08881 | -0.015 | 7.919
13 | 0.729 | 0.09287 | -0.015 | 7.848
13.5 | 0.756 | 0.09541 | -0.015 | 7.928
14 | 0.784 | 0.10144 | -0.016 | 7.73
14.5 | 0.815 | 0.10374 | -0.018 | 7.854
15 | 0.844 | 0.10607 | -0.019 | 7.96
15.5 | 0.875 | 0.10901 | -0.02 | 8.027
16 | 0.905 | 0.11257 | -0.021 | 8.04
16.5 | 0.93 | 0.12228 | -0.021 | 7.606
17 | 0.956 | 0.13005 | -0.022 | 7.354
17.5 | 0.978 | 0.12577 | -0.021 | 7.778
18 | 1.008 | 0.13119 | -0.022 | 7.684
18.5 | 1.039 | 0.1329 | -0.024 | 7.815
19 | 1.073 | 0.13243 | -0.025 | 8.106
19.5 | 1.107 | 0.13229 | -0.027 | 8.368
20 | 1.14 | 0.13281 | -0.028 | 8.587

## 112. Re 10M Mach 0.50 (2)
BIGFOIL.COM POLAR EXPORT
GA 37A013
GA 37A013 |  |  |  | Cl Max: | 1.0332 | at alpha= | 8.5 | deg
XFOIL ncrit=9 |  |  |  | L/D Max: | 101.724 | at alpha= | 6.5 | deg
Re: | 10000000 |  |  | Cd Min: | 0.12795 | at alpha= | 13.5 | deg
Mach: | 0.5 |  |  | Cl=0 at alpha= | 0 | deg
|  |  |  | @ Cl=0.1, Cd= | 0.0039986
|  |  |  | @ Cl=0.4, Cd= | 0.0060632
|  |  |  | @ Cl=0.6, Cd= | 0.0069867
alpha (deg) | Cl | Cd | Cm | Cl/Cd
-13.5 | -0.7739 | 0.12776 | 0.0032 | -6.0575
-13 | -0.7913 | 0.11475 | -0.004 | -6.8959
-12.5 | -0.8112 | 0.10189 | -0.011 | -7.9615
-12 | -0.8334 | 0.08847 | -0.0182 | -9.4201
-11.5 | -0.8576 | 0.07378 | -0.0269 | -11.6237
-11 | -0.887 | 0.06065 | -0.0358 | -14.6249
-10.5 | -0.9196 | 0.04911 | -0.0425 | -18.7253
-10 | -0.9525 | 0.03932 | -0.0459 | -24.2243
-9.5 | -0.9846 | 0.03128 | -0.0453 | -31.477
-9 | -1.0129 | 0.02428 | -0.0409 | -41.7175
-8.5 | -1.0331 | 0.01817 | -0.0322 | -56.8575
-8 | -1.0291 | 0.01302 | -0.0228 | -79.0399
-7.5 | -0.9889 | 0.0104 | -0.0159 | -95.0865
-7 | -0.9273 | 0.00926 | -0.0118 | -100.1404
-6.5 | -0.8616 | 0.00848 | -0.0088 | -101.6038
-6 | -0.7929 | 0.00798 | -0.0067 | -99.3609
-5.5 | -0.7237 | 0.0076 | -0.0052 | -95.2237
-5 | -0.6553 | 0.00724 | -0.004 | -90.511
-4.5 | -0.5871 | 0.00693 | -0.0031 | -84.7186
-4 | -0.5193 | 0.00664 | -0.0025 | -78.2078
-3.5 | -0.4523 | 0.00635 | -0.002 | -71.2283
-3 | -0.386 | 0.00603 | -0.0016 | -64.0133
-2.5 | -0.321 | 0.00563 | -0.0011 | -57.016
-2 | -0.2583 | 0.00508 | -0.0006 | -50.8465
-1.5 | -0.1964 | 0.00451 | 0.0001 | -43.5477
-1 | -0.1339 | 0.00406 | 0.0005 | -32.9803
-0.5 | -0.0677 | 0.00394 | 0.0004 | -17.1827
0 | 0 | 0.00396 | 0 | 0
0.5 | 0.0676 | 0.00394 | -0.0004 | 17.1574
1 | 0.1339 | 0.00406 | -0.0005 | 32.9803
1.5 | 0.1964 | 0.00451 | -0.0001 | 43.5477
2 | 0.2583 | 0.00508 | 0.0005 | 50.8465
2.5 | 0.321 | 0.00563 | 0.0011 | 57.016
3.5 | 0.4523 | 0.00635 | 0.002 | 71.2283
4 | 0.5193 | 0.00664 | 0.0025 | 78.2078
4.5 | 0.5871 | 0.00693 | 0.0031 | 84.7186
5 | 0.6553 | 0.00723 | 0.004 | 90.6362
5.5 | 0.7238 | 0.0076 | 0.0052 | 95.2368
6 | 0.7929 | 0.00798 | 0.0067 | 99.3609
6.5 | 0.8616 | 0.00847 | 0.0088 | 101.7237
7 | 0.9273 | 0.00926 | 0.0118 | 100.1404
7.5 | 0.9889 | 0.0104 | 0.0159 | 95.0865
8 | 1.0291 | 0.01303 | 0.0228 | 78.9793
8.5 | 1.0332 | 0.01819 | 0.0321 | 56.8004
9 | 1.0131 | 0.0243 | 0.0408 | 41.6914
9.5 | 0.9848 | 0.03133 | 0.0452 | 31.4331
10 | 0.9529 | 0.03939 | 0.0457 | 24.1914
10.5 | 0.92 | 0.0492 | 0.0422 | 18.6992
11 | 0.8873 | 0.06079 | 0.0355 | 14.5962
11.5 | 0.8579 | 0.07398 | 0.0266 | 11.5964
12 | 0.8339 | 0.08868 | 0.0178 | 9.4035
12.5 | 0.8117 | 0.10209 | 0.0106 | 7.9508
13 | 0.7919 | 0.11496 | 0.0036 | 6.8885
13.5 | 0.7746 | 0.12795 | -0.0035 | 6.0539

## 113. Re 12M Mach 0.00 (1)
BIGFOIL.COM POLAR EXPORT
GA 37A013
GA 37A013 |  |  |  | Cl Max: | 1.106 | at alpha= | 12.5 | deg
JavaFoil+Calcfoil stall+Eppler ext transition |  |  |  | L/D Max: | 103.063 | at alpha= | 9 | deg
Re: | 12000000 |  |  | Cd Min: | 0.00479 | at alpha= | 0 | deg
Mach: | 0 |  |  | Cl=0 at alpha= | 0 | deg
|  |  |  | @ Cl=0.1, Cd= | 0.0052056
|  |  |  | @ Cl=0.4, Cd= | 0.00645
|  |  |  | @ Cl=0.6, Cd= | 0.007522
alpha (deg) | Cl | Cd | Cm | Cl/Cd
-17.5 | -0.818 | 0.09515 | 0.023 | -8.601
-17 | -0.852 | 0.07987 | 0.023 | -10.667
-16.5 | -0.905 | 0.05426 | 0.025 | -16.675
-16 | -0.946 | 0.04047 | 0.025 | -23.373
-15.5 | -0.967 | 0.03738 | 0.025 | -25.865
-15 | -1.015 | 0.02464 | 0.025 | -41.196
-14.5 | -1.04 | 0.02094 | 0.025 | -49.696
-14 | -1.065 | 0.01766 | 0.025 | -60.315
-13.5 | -1.081 | 0.01591 | 0.024 | -67.921
-13 | -1.095 | 0.01464 | 0.023 | -74.764
-12.5 | -1.096 | 0.01401 | 0.023 | -78.212
-12 | -1.091 | 0.01298 | 0.022 | -84.067
-11.5 | -1.081 | 0.01238 | 0.021 | -87.379
-11 | -1.068 | 0.01188 | 0.02 | -89.895
-10.5 | -1.049 | 0.01132 | 0.019 | -92.719
-10 | -1.026 | 0.0104 | 0.018 | -98.662
-9.5 | -0.999 | 0.00997 | 0.017 | -100.209
-9 | -0.967 | 0.00955 | 0.017 | -101.318
-8.5 | -0.931 | 0.00952 | 0.016 | -97.835
-8 | -0.892 | 0.0095 | 0.015 | -93.926
-7.5 | -0.849 | 0.00892 | 0.014 | -95.213
-7 | -0.803 | 0.00886 | 0.013 | -90.611
-6.5 | -0.754 | 0.0084 | 0.012 | -89.721
-6 | -0.703 | 0.00807 | 0.011 | -87.075
-5.5 | -0.649 | 0.00768 | 0.01 | -84.514
-5 | -0.594 | 0.00756 | 0.009 | -78.556
-4.5 | -0.537 | 0.00727 | 0.008 | -73.872
-4 | -0.479 | 0.00712 | 0.007 | -67.338
-3.5 | -0.421 | 0.00669 | 0.007 | -62.867
-3 | -0.361 | 0.00619 | 0.006 | -58.427
-2.5 | -0.302 | 0.00589 | 0.005 | -51.194
-2 | -0.242 | 0.00563 | 0.004 | -42.907
-1.5 | -0.181 | 0.00544 | 0.003 | -33.327
-1 | -0.121 | 0.00525 | 0.002 | -23.06
-0.5 | -0.06 | 0.00521 | 0.001 | -11.617
0 | 0 | 0.00479 | 0 | 0
0.5 | 0.061 | 0.00518 | -0.001 | 11.764
1 | 0.122 | 0.00522 | -0.002 | 23.353
1.5 | 0.183 | 0.00541 | -0.003 | 33.747
2 | 0.243 | 0.0056 | -0.004 | 43.451
2.5 | 0.304 | 0.00586 | -0.005 | 51.847
3 | 0.364 | 0.00615 | -0.006 | 59.176
3.5 | 0.424 | 0.00665 | -0.007 | 63.678
4 | 0.483 | 0.00708 | -0.007 | 68.232
4.5 | 0.541 | 0.00723 | -0.008 | 74.861
5 | 0.599 | 0.00752 | -0.009 | 79.625
5.5 | 0.654 | 0.00763 | -0.01 | 85.694
6 | 0.708 | 0.00802 | -0.011 | 88.338
6.5 | 0.76 | 0.00834 | -0.012 | 91.062
7 | 0.809 | 0.0088 | -0.013 | 91.981
7.5 | 0.856 | 0.00885 | -0.014 | 96.703
8 | 0.899 | 0.00942 | -0.015 | 95.425
8.5 | 0.939 | 0.00944 | -0.016 | 99.476
9 | 0.975 | 0.00946 | -0.017 | 103.063
9.5 | 1.007 | 0.00988 | -0.017 | 101.987
10 | 1.035 | 0.0103 | -0.018 | 100.466
10.5 | 1.058 | 0.0112 | -0.019 | 94.466
11 | 1.077 | 0.01175 | -0.02 | 91.652
11.5 | 1.091 | 0.01224 | -0.021 | 89.156
12 | 1.101 | 0.01283 | -0.022 | 85.839
12.5 | 1.106 | 0.01384 | -0.023 | 79.927
13 | 1.095 | 0.01464 | -0.023 | 74.764
13.5 | 1.081 | 0.01591 | -0.024 | 67.921
14 | 1.065 | 0.01766 | -0.024 | 60.315
14.5 | 1.04 | 0.02094 | -0.025 | 49.696
15 | 1.015 | 0.02464 | -0.025 | 41.196
15.5 | 0.967 | 0.03738 | -0.025 | 25.865
16 | 0.946 | 0.04047 | -0.025 | 23.373
16.5 | 0.905 | 0.05426 | -0.025 | 16.675
17 | 0.852 | 0.07987 | -0.023 | 10.667
17.5 | 0.818 | 0.09515 | -0.022 | 8.601

## 114. Re 12M Mach 0.00 (2)
BIGFOIL.COM POLAR EXPORT
GA 37A013
GA 37A013 |  |  |  | Cl Max: | 1.8172 | at alpha= | 20 | deg
XFOIL ncrit=9 |  |  |  | L/D Max: | 120.6 | at alpha= | 11.5 | deg
Re: | 12000000 |  |  | Cd Min: | 0.03405 | at alpha= | -20 | deg
Mach: | 0 |  |  | Cl=0 at alpha= | 0 | deg
|  |  |  | @ Cl=0.1, Cd= | 0.0040839
|  |  |  | @ Cl=0.4, Cd= | 0.0057909
|  |  |  | @ Cl=0.6, Cd= | 0.0065745
alpha (deg) | Cl | Cd | Cm | Cl/Cd
-20 | -1.8145 | 0.03405 | -0.0248 | -53.2893
-19.5 | -1.8037 | 0.03058 | -0.024 | -58.983
-19 | -1.7886 | 0.02758 | -0.0229 | -64.8513
-18.5 | -1.7698 | 0.02505 | -0.0215 | -70.6507
-18 | -1.7485 | 0.02285 | -0.0198 | -76.5208
-17.5 | -1.7245 | 0.02097 | -0.0179 | -82.2365
-17 | -1.6984 | 0.01938 | -0.0158 | -87.6367
-16.5 | -1.6704 | 0.01805 | -0.0134 | -92.5429
-16 | -1.6417 | 0.01684 | -0.0105 | -97.4881
-15.5 | -1.6129 | 0.01573 | -0.0073 | -102.5366
-15 | -1.5786 | 0.01479 | -0.0046 | -106.7343
-14.5 | -1.5381 | 0.01393 | -0.003 | -110.4164
-14 | -1.4949 | 0.01316 | -0.0016 | -113.5942
-13.5 | -1.4497 | 0.01249 | -0.0006 | -116.0689
-13 | -1.403 | 0.01189 | 0.0003 | -117.9983
-12.5 | -1.3553 | 0.01134 | 0.0012 | -119.515
-11.5 | -1.2472 | 0.01034 | 0.0002 | -120.619
-11 | -1.1997 | 0.00997 | 0.0014 | -120.331
-10.5 | -1.1498 | 0.00956 | 0.002 | -120.272
-10 | -1.0984 | 0.00916 | 0.0024 | -119.9127
-9.5 | -1.046 | 0.00879 | 0.0026 | -118.9989
-9 | -0.9929 | 0.00847 | 0.0026 | -117.2255
-8.5 | -0.9389 | 0.00818 | 0.0026 | -114.78
-8 | -0.8845 | 0.0079 | 0.0025 | -111.962
-7.5 | -0.8302 | 0.00758 | 0.0024 | -109.5251
-7 | -0.7754 | 0.0073 | 0.0023 | -106.2192
-6.5 | -0.72 | 0.00707 | 0.0021 | -101.8388
-6 | -0.6647 | 0.00682 | 0.0019 | -97.4633
-5.5 | -0.609 | 0.00661 | 0.0017 | -92.1331
-5 | -0.5532 | 0.00639 | 0.0014 | -86.5728
-4.5 | -0.4972 | 0.00618 | 0.0012 | -80.4531
-4 | -0.4411 | 0.00596 | 0.0009 | -74.0101
-3.5 | -0.3853 | 0.00573 | 0.0006 | -67.2426
-3 | -0.3292 | 0.00552 | 0.0004 | -59.6377
-2.5 | -0.274 | 0.00521 | 0.0003 | -52.5912
-2 | -0.2194 | 0.00486 | 0.0002 | -45.144
-1.5 | -0.1648 | 0.00458 | 0.0002 | -35.9825
-1 | -0.1119 | 0.00411 | 0.0004 | -27.2263
-0.5 | -0.0562 | 0.00395 | 0.0003 | -14.2278
0 | 0 | 0.00385 | 0 | 0
0.5 | 0.0562 | 0.00395 | -0.0003 | 14.2278
1 | 0.1118 | 0.00412 | -0.0004 | 27.1359
1.5 | 0.1646 | 0.00459 | -0.0002 | 35.8606
2 | 0.2194 | 0.00486 | -0.0002 | 45.144
2.5 | 0.2739 | 0.00521 | -0.0003 | 52.572
3 | 0.3292 | 0.00552 | -0.0004 | 59.6377
3.5 | 0.3852 | 0.00573 | -0.0006 | 67.2251
4 | 0.4411 | 0.00596 | -0.0009 | 74.0101
4.5 | 0.4972 | 0.00617 | -0.0011 | 80.5835
5 | 0.5532 | 0.00639 | -0.0014 | 86.5728
5.5 | 0.609 | 0.00661 | -0.0017 | 92.1331
6 | 0.6646 | 0.00682 | -0.0019 | 97.4487
6.5 | 0.72 | 0.00708 | -0.0021 | 101.6949
7 | 0.7754 | 0.0073 | -0.0023 | 106.2192
7.5 | 0.8302 | 0.00758 | -0.0024 | 109.5251
8 | 0.8844 | 0.0079 | -0.0025 | 111.9494
8.5 | 0.9389 | 0.00817 | -0.0026 | 114.9204
9 | 0.9928 | 0.00847 | -0.0026 | 117.2137
9.5 | 1.0461 | 0.00879 | -0.0026 | 119.0102
10 | 1.0984 | 0.00916 | -0.0024 | 119.9127
10.5 | 1.1497 | 0.00956 | -0.002 | 120.2615
11 | 1.1996 | 0.00998 | -0.0014 | 120.2004
11.5 | 1.247 | 0.01034 | -0.0002 | 120.5996
12 | 1.3032 | 0.01082 | -0.0011 | 120.4436
12.5 | 1.3555 | 0.01134 | -0.0012 | 119.5326
13 | 1.4032 | 0.01189 | -0.0004 | 118.0151
13.5 | 1.4499 | 0.01249 | 0.0005 | 116.0849
14 | 1.4952 | 0.01316 | 0.0016 | 113.617
14.5 | 1.5383 | 0.01393 | 0.0029 | 110.4307
15 | 1.579 | 0.01479 | 0.0046 | 106.7613
15.5 | 1.6135 | 0.01573 | 0.0072 | 102.5747
16 | 1.6427 | 0.01683 | 0.0104 | 97.6055
17 | 1.6997 | 0.01936 | 0.0156 | 87.7944
17.5 | 1.7258 | 0.02096 | 0.0178 | 82.3378
18 | 1.75 | 0.02282 | 0.0196 | 76.6871
18.5 | 1.7715 | 0.02501 | 0.0213 | 70.8317
19 | 1.7905 | 0.02754 | 0.0226 | 65.0145
19.5 | 1.8062 | 0.03049 | 0.0237 | 59.2391
20 | 1.8172 | 0.03395 | 0.0245 | 53.5258

## 115. Re 12M Mach 0.10 (1)
BIGFOIL.COM POLAR EXPORT
GA 37A013
GA 37A013 |  |  |  | Cl Max: | 1.09 | at alpha= | 12.5 | deg
JavaFoil+Calcfoil stall+Eppler ext transition |  |  |  | L/D Max: | 102.055 | at alpha= | 9 | deg
Re: | 12000000 |  |  | Cd Min: | 0.00484 | at alpha= | 0 | deg
Mach: | 0.1 |  |  | Cl=0 at alpha= | 0 | deg
|  |  |  | @ Cl=0.1, Cd= | 0.0052223
|  |  |  | @ Cl=0.4, Cd= | 0.006496
|  |  |  | @ Cl=0.6, Cd= | 0.0076023
alpha (deg) | Cl | Cd | Cm | Cl/Cd
-17.5 | -0.758 | 0.10622 | 0.021 | -7.14
-17 | -0.788 | 0.09521 | 0.022 | -8.278
-16.5 | -0.824 | 0.07951 | 0.022 | -10.368
-16 | -0.866 | 0.06239 | 0.023 | -13.877
-15.5 | -0.928 | 0.03809 | 0.025 | -24.358
-15 | -0.97 | 0.02806 | 0.025 | -34.562
-14.5 | -1.001 | 0.02304 | 0.025 | -43.466
-14 | -1.033 | 0.01871 | 0.024 | -55.189
-13.5 | -1.053 | 0.01665 | 0.024 | -63.253
-13 | -1.076 | 0.01466 | 0.023 | -73.374
-12.5 | -1.08 | 0.01413 | 0.023 | -76.407
-12 | -1.078 | 0.01322 | 0.022 | -81.578
-11.5 | -1.072 | 0.01256 | 0.021 | -85.355
-11 | -1.061 | 0.01203 | 0.02 | -88.169
-10.5 | -1.044 | 0.01145 | 0.019 | -91.19
-10 | -1.023 | 0.01052 | 0.018 | -97.248
-9.5 | -0.998 | 0.01006 | 0.017 | -99.197
-9 | -0.967 | 0.00964 | 0.017 | -100.316
-8.5 | -0.933 | 0.00954 | 0.016 | -97.739
-8 | -0.894 | 0.00957 | 0.015 | -93.363
-7.5 | -0.851 | 0.00901 | 0.014 | -94.517
-7 | -0.806 | 0.00886 | 0.013 | -90.967
-6.5 | -0.757 | 0.00839 | 0.012 | -90.165
-6 | -0.706 | 0.00815 | 0.011 | -86.615
-5.5 | -0.652 | 0.00778 | 0.01 | -83.852
-5 | -0.597 | 0.00765 | 0.009 | -77.989
-4.5 | -0.54 | 0.00722 | 0.008 | -74.793
-4 | -0.482 | 0.00705 | 0.007 | -68.279
-3.5 | -0.423 | 0.00677 | 0.007 | -62.434
-3 | -0.363 | 0.00623 | 0.006 | -58.312
-2.5 | -0.303 | 0.00592 | 0.005 | -51.188
-2 | -0.243 | 0.00564 | 0.004 | -43.066
-1.5 | -0.182 | 0.00539 | 0.003 | -33.802
-1 | -0.122 | 0.00532 | 0.002 | -22.871
-0.5 | -0.061 | 0.00515 | 0.001 | -11.812
0 | 0 | 0.00484 | 0 | 0
0.5 | 0.061 | 0.00512 | -0.001 | 11.963
1 | 0.122 | 0.00528 | -0.002 | 23.164
1.5 | 0.183 | 0.00536 | -0.003 | 34.233
2 | 0.244 | 0.00561 | -0.004 | 43.615
2.5 | 0.305 | 0.00589 | -0.005 | 51.847
3 | 0.366 | 0.00619 | -0.006 | 59.067
3.5 | 0.426 | 0.00673 | -0.007 | 63.246
4 | 0.485 | 0.00701 | -0.007 | 69.177
4.5 | 0.544 | 0.00717 | -0.008 | 75.798
5 | 0.601 | 0.00761 | -0.009 | 79.057
5.5 | 0.657 | 0.00773 | -0.01 | 85.031
6 | 0.711 | 0.00809 | -0.011 | 87.881
6.5 | 0.763 | 0.00834 | -0.012 | 91.512
7 | 0.812 | 0.00879 | -0.013 | 92.342
7.5 | 0.858 | 0.00894 | -0.014 | 96.007
8 | 0.901 | 0.0095 | -0.015 | 94.865
8.5 | 0.94 | 0.00946 | -0.016 | 99.376
9 | 0.975 | 0.00956 | -0.017 | 102.055
9.5 | 1.006 | 0.00997 | -0.018 | 100.969
10 | 1.032 | 0.01042 | -0.018 | 99.035
10.5 | 1.054 | 0.01134 | -0.019 | 92.917
11 | 1.07 | 0.0119 | -0.02 | 89.899
11.5 | 1.082 | 0.01242 | -0.021 | 87.097
12 | 1.088 | 0.01307 | -0.022 | 83.299
12.5 | 1.09 | 0.01397 | -0.023 | 78.075
13 | 1.076 | 0.01466 | -0.023 | 73.374
13.5 | 1.053 | 0.01665 | -0.024 | 63.253
14 | 1.033 | 0.01871 | -0.024 | 55.189
14.5 | 1.001 | 0.02304 | -0.025 | 43.466
15 | 0.97 | 0.02806 | -0.025 | 34.562
15.5 | 0.928 | 0.03809 | -0.025 | 24.358
16 | 0.866 | 0.06239 | -0.023 | 13.877
16.5 | 0.824 | 0.07951 | -0.022 | 10.368
17 | 0.788 | 0.09521 | -0.021 | 8.278
17.5 | 0.758 | 0.10622 | -0.021 | 7.14

## 116. Re 12M Mach 0.10 (2)
BIGFOIL.COM POLAR EXPORT
GA 37A013
GA 37A013 |  |  |  | Cl Max: | 1.8036 | at alpha= | 20 | deg
XFOIL ncrit=9 |  |  |  | L/D Max: | 119.885 | at alpha= | 11.5 | deg
Re: | 12000000 |  |  | Cd Min: | 0.03817 | at alpha= | -20 | deg
Mach: | 0.1 |  |  | Cl=0 at alpha= | 0 | deg
|  |  |  | @ Cl=0.1, Cd= | 0.0040722
|  |  |  | @ Cl=0.4, Cd= | 0.0057937
|  |  |  | @ Cl=0.6, Cd= | 0.0065803
alpha (deg) | Cl | Cd | Cm | Cl/Cd
-20 | -1.8008 | 0.03817 | -0.0284 | -47.1784
-19.5 | -1.7948 | 0.03393 | -0.0278 | -52.8971
-19 | -1.7844 | 0.03029 | -0.0268 | -58.9105
-18.5 | -1.7687 | 0.02725 | -0.0255 | -64.9064
-18 | -1.7496 | 0.02462 | -0.0239 | -71.0642
-17.5 | -1.7274 | 0.0224 | -0.022 | -77.1161
-17 | -1.7023 | 0.02054 | -0.0199 | -82.8773
-16.5 | -1.6751 | 0.01897 | -0.0174 | -88.3026
-15.5 | -1.6161 | 0.01646 | -0.0116 | -98.1835
-15 | -1.5859 | 0.01536 | -0.0081 | -103.2487
-14.5 | -1.5478 | 0.0144 | -0.0057 | -107.4861
-14 | -1.5052 | 0.01356 | -0.0041 | -111.0029
-13.5 | -1.4603 | 0.0128 | -0.0027 | -114.0859
-13 | -1.4135 | 0.01214 | -0.0015 | -116.4333
-12.5 | -1.3655 | 0.01154 | -0.0004 | -118.3276
-12 | -1.3137 | 0.01099 | -0.0002 | -119.5359
-11.5 | -1.2565 | 0.01048 | -0.001 | -119.895
-11 | -1.2084 | 0.01013 | 0.0003 | -119.2892
-10.5 | -1.1581 | 0.00969 | 0.0011 | -119.515
-10 | -1.1063 | 0.00927 | 0.0016 | -119.342
-9.5 | -1.0535 | 0.00888 | 0.0019 | -118.6374
-9 | -0.9999 | 0.00854 | 0.0021 | -117.0843
-8.5 | -0.9454 | 0.00823 | 0.0021 | -114.8724
-8 | -0.8905 | 0.00795 | 0.0021 | -112.0126
-7.5 | -0.8356 | 0.00763 | 0.0021 | -109.5151
-7 | -0.7804 | 0.00734 | 0.002 | -106.3215
-6.5 | -0.7246 | 0.0071 | 0.0019 | -102.0563
-6 | -0.6688 | 0.00685 | 0.0017 | -97.635
-5.5 | -0.6127 | 0.00663 | 0.0015 | -92.4133
-5 | -0.5565 | 0.00641 | 0.0013 | -86.8175
-4.5 | -0.5001 | 0.0062 | 0.0011 | -80.6613
-4 | -0.4437 | 0.00598 | 0.0008 | -74.1973
-3.5 | -0.3875 | 0.00574 | 0.0006 | -67.5087
-3 | -0.3311 | 0.00553 | 0.0003 | -59.8734
-2.5 | -0.2755 | 0.00522 | 0.0002 | -52.7778
-2 | -0.2206 | 0.00487 | 0.0002 | -45.2977
-1.5 | -0.1657 | 0.00458 | 0.0002 | -36.179
-0.5 | -0.0566 | 0.00394 | 0.0003 | -14.3655
0 | 0 | 0.00385 | 0 | 0
0.5 | 0.0566 | 0.00394 | -0.0003 | 14.3655
1 | 0.1124 | 0.00411 | -0.0004 | 27.3479
1.5 | 0.1656 | 0.00459 | -0.0002 | 36.0784
2 | 0.2206 | 0.00487 | -0.0002 | 45.2977
2.5 | 0.2755 | 0.00523 | -0.0002 | 52.6769
3 | 0.3311 | 0.00553 | -0.0003 | 59.8734
3.5 | 0.3874 | 0.00574 | -0.0006 | 67.4913
4 | 0.4437 | 0.00598 | -0.0008 | 74.1973
4.5 | 0.5001 | 0.0062 | -0.0011 | 80.6613
5 | 0.5565 | 0.00641 | -0.0013 | 86.8175
5.5 | 0.6127 | 0.00663 | -0.0015 | 92.4133
6 | 0.6688 | 0.00685 | -0.0017 | 97.635
6.5 | 0.7246 | 0.0071 | -0.0019 | 102.0563
7 | 0.7804 | 0.00734 | -0.002 | 106.3215
7.5 | 0.8356 | 0.00763 | -0.0021 | 109.5151
8 | 0.8904 | 0.00795 | -0.0021 | 112
8.5 | 0.9454 | 0.00823 | -0.0021 | 114.8724
9 | 0.9998 | 0.00854 | -0.0021 | 117.0726
9.5 | 1.0535 | 0.00888 | -0.0019 | 118.6374
10 | 1.1063 | 0.00927 | -0.0016 | 119.342
10.5 | 1.1581 | 0.00969 | -0.0011 | 119.515
11 | 1.2083 | 0.01013 | -0.0003 | 119.2794
11.5 | 1.2564 | 0.01048 | 0.001 | 119.8855
12.5 | 1.3657 | 0.01154 | 0.0004 | 118.3449
13 | 1.4137 | 0.01214 | 0.0014 | 116.4498
13.5 | 1.4605 | 0.0128 | 0.0026 | 114.1016
14 | 1.5054 | 0.01356 | 0.004 | 111.0177
14.5 | 1.548 | 0.01441 | 0.0057 | 107.4254
15 | 1.5864 | 0.01536 | 0.008 | 103.2812
15.5 | 1.6168 | 0.01646 | 0.0115 | 98.226
16 | 1.6467 | 0.01764 | 0.0146 | 93.3503
16.5 | 1.6761 | 0.01896 | 0.0173 | 88.4019
17 | 1.7038 | 0.02051 | 0.0197 | 83.0717
17.5 | 1.7287 | 0.02239 | 0.0218 | 77.2086
18 | 1.7514 | 0.02458 | 0.0237 | 71.2531
18.5 | 1.7706 | 0.0272 | 0.0252 | 65.0956
19 | 1.7864 | 0.03024 | 0.0265 | 59.0741
19.5 | 1.7975 | 0.03384 | 0.0275 | 53.1176
20 | 1.8036 | 0.03808 | 0.0281 | 47.3634

## 117. Re 12M Mach 0.25 (1)
BIGFOIL.COM POLAR EXPORT
GA 37A013
GA 37A013 |  |  |  | Cl Max: | 1.008 | at alpha= | 10.5 | deg
JavaFoil+Calcfoil stall+Eppler ext transition |  |  |  | L/D Max: | 96.32 | at alpha= | 9 | deg
Re: | 12000000 |  |  | Cd Min: | 0.00483 | at alpha= | 0 | deg
Mach: | 0.25 |  |  | Cl=0 at alpha= | 0 | deg
|  |  |  | @ Cl=0.1, Cd= | 0.0052257
|  |  |  | @ Cl=0.4, Cd= | 0.0066344
|  |  |  | @ Cl=0.6, Cd= | 0.10433
alpha (deg) | Cl | Cd | Cm | Cl/Cd
-15.5 | -0.52 | 0.10433 | 0.017 | -4.98
-15 | -0.576 | 0.09632 | 0.017 | -5.978
-14.5 | -0.627 | 0.09075 | 0.017 | -6.908
-14 | -0.739 | 0.04006 | 0.023 | -18.44
-13.5 | -0.813 | 0.02643 | 0.023 | -30.751
-13 | -0.854 | 0.02475 | 0.023 | -34.513
-12.5 | -0.906 | 0.01964 | 0.022 | -46.113
-12 | -0.95 | 0.01586 | 0.022 | -59.902
-11.5 | -0.985 | 0.01375 | 0.022 | -71.649
-11 | -0.996 | 0.01304 | 0.021 | -76.361
-10.5 | -0.999 | 0.01234 | 0.02 | -80.911
-10 | -0.994 | 0.0112 | 0.019 | -88.738
-9.5 | -0.981 | 0.01062 | 0.018 | -92.357
-9 | -0.961 | 0.01015 | 0.017 | -94.645
-8.5 | -0.934 | 0.01036 | 0.016 | -90.098
-8 | -0.901 | 0.00952 | 0.015 | -94.622
-7.5 | -0.862 | 0.0095 | 0.014 | -90.75
-7 | -0.819 | 0.00921 | 0.013 | -88.989
-6.5 | -0.772 | 0.00861 | 0.012 | -89.713
-6 | -0.721 | 0.00834 | 0.011 | -86.474
-5.5 | -0.668 | 0.00792 | 0.011 | -84.281
-5 | -0.612 | 0.00779 | 0.01 | -78.532
-4.5 | -0.554 | 0.00737 | 0.009 | -75.179
-4 | -0.494 | 0.00739 | 0.008 | -66.917
-3.5 | -0.434 | 0.00682 | 0.007 | -63.667
-3 | -0.373 | 0.00657 | 0.006 | -56.739
-2.5 | -0.311 | 0.00594 | 0.005 | -52.458
-2 | -0.249 | 0.00572 | 0.004 | -43.592
-1.5 | -0.187 | 0.00546 | 0.003 | -34.3
-1 | -0.125 | 0.00533 | 0.002 | -23.418
-0.5 | -0.062 | 0.00516 | 0.001 | -12.116
0 | 0 | 0.00483 | 0 | 0
0.5 | 0.063 | 0.00512 | -0.001 | 12.278
1 | 0.126 | 0.0053 | -0.002 | 23.732
1.5 | 0.189 | 0.00542 | -0.003 | 34.755
2 | 0.251 | 0.00569 | -0.004 | 44.171
2.5 | 0.314 | 0.0059 | -0.005 | 53.16
3 | 0.376 | 0.00654 | -0.006 | 57.494
3.5 | 0.437 | 0.00678 | -0.007 | 64.525
4 | 0.498 | 0.00734 | -0.008 | 67.835
4.5 | 0.558 | 0.00737 | -0.009 | 75.717
5 | 0.617 | 0.00774 | -0.01 | 79.639
5.5 | 0.673 | 0.00787 | -0.011 | 85.501
6 | 0.727 | 0.00828 | -0.011 | 87.771
6.5 | 0.778 | 0.00854 | -0.012 | 91.087
7 | 0.826 | 0.00914 | -0.013 | 90.375
7.5 | 0.87 | 0.00943 | -0.014 | 92.194
8 | 0.908 | 0.00945 | -0.015 | 96.167
8.5 | 0.942 | 0.01028 | -0.016 | 91.616
9 | 0.969 | 0.01006 | -0.017 | 96.32
9.5 | 0.99 | 0.01052 | -0.018 | 94.038
10 | 1.003 | 0.01109 | -0.019 | 90.41
10.5 | 1.008 | 0.01222 | -0.02 | 82.485
11 | 1.005 | 0.01291 | -0.021 | 77.894
11.5 | 0.995 | 0.0136 | -0.022 | 73.149
12 | 0.95 | 0.01586 | -0.022 | 59.902
12.5 | 0.906 | 0.01964 | -0.022 | 46.113
13 | 0.854 | 0.02475 | -0.022 | 34.513
13.5 | 0.813 | 0.02643 | -0.023 | 30.751
14 | 0.739 | 0.04006 | -0.023 | 18.44
14.5 | 0.642 | 0.07584 | -0.019 | 8.465
15 | 0.576 | 0.09632 | -0.017 | 5.978
15.5 | 0.52 | 0.10433 | -0.017 | 4.98

## 118. Re 12M Mach 0.25 (2)
BIGFOIL.COM POLAR EXPORT
GA 37A013
GA 37A013 |  |  |  | Cl Max: | 1.6486 | at alpha= | 17 | deg
XFOIL ncrit=9 |  |  |  | L/D Max: | 116.087 | at alpha= | 9.5 | deg
Re: | 12000000 |  |  | Cd Min: | 0.09702 | at alpha= | 20 | deg
Mach: | 0.25 |  |  | Cl=0 at alpha= | 0 | deg
|  |  |  | @ Cl=0.1, Cd= | 0.0040496
|  |  |  | @ Cl=0.4, Cd= | 0.0058317
|  |  |  | @ Cl=0.6, Cd= | 0.0066127
alpha (deg) | Cl | Cd | Cm | Cl/Cd
-20 | -1.4728 | 0.09671 | -0.0187 | -15.229
-19.5 | -1.5276 | 0.08123 | -0.0272 | -18.8059
-19 | -1.5671 | 0.06874 | -0.0331 | -22.7975
-18.5 | -1.6008 | 0.05776 | -0.0375 | -27.7147
-18 | -1.6247 | 0.04866 | -0.0401 | -33.3888
-17.5 | -1.6401 | 0.04116 | -0.041 | -39.8469
-17 | -1.6475 | 0.03497 | -0.0406 | -47.1118
-16.5 | -1.6437 | 0.03012 | -0.0391 | -54.5717
-16 | -1.6338 | 0.02608 | -0.0368 | -62.6457
-15.5 | -1.6177 | 0.02282 | -0.0339 | -70.8896
-15 | -1.5946 | 0.02034 | -0.0304 | -78.3972
-14.5 | -1.5676 | 0.01835 | -0.0265 | -85.4278
-14 | -1.5376 | 0.01674 | -0.0221 | -91.8519
-13.5 | -1.5087 | 0.01519 | -0.017 | -99.3219
-13 | -1.4661 | 0.01404 | -0.0137 | -104.4231
-12.5 | -1.4185 | 0.01308 | -0.0111 | -108.448
-12 | -1.3687 | 0.01224 | -0.0087 | -111.8219
-11.5 | -1.3079 | 0.01146 | -0.0087 | -114.1274
-11 | -1.2585 | 0.01095 | -0.0061 | -114.9315
-10.5 | -1.2046 | 0.01047 | -0.0046 | -115.0525
-10 | -1.1496 | 0.00999 | -0.0034 | -115.0751
-9.5 | -1.0947 | 0.00943 | -0.0023 | -116.087
-9 | -1.0385 | 0.00896 | -0.0014 | -115.904
-8.5 | -0.9815 | 0.00856 | -0.0008 | -114.6612
-8 | -0.9239 | 0.00821 | -0.0003 | -112.5335
-7.5 | -0.8659 | 0.0079 | 0 | -109.6076
-7 | -0.8083 | 0.00756 | 0.0003 | -106.918
-6.5 | -0.7502 | 0.00726 | 0.0005 | -103.3333
-6 | -0.6916 | 0.00701 | 0.0006 | -98.6591
-5.5 | -0.6334 | 0.00675 | 0.0006 | -93.837
-5 | -0.575 | 0.00651 | 0.0006 | -88.3257
-4 | -0.4579 | 0.00608 | 0.0004 | -75.3125
-3.5 | -0.3997 | 0.00583 | 0.0002 | -68.5592
-3 | -0.3413 | 0.00559 | 0.0001 | -61.0555
-2.5 | -0.2838 | 0.00529 | 0 | -53.6484
-2 | -0.2273 | 0.0049 | 0.0001 | -46.3878
-1.5 | -0.1709 | 0.00458 | 0.0001 | -37.3144
-1 | -0.1162 | 0.0041 | 0.0004 | -28.3415
-0.5 | -0.0586 | 0.00392 | 0.0003 | -14.949
0 | 0 | 0.00386 | 0 | 0
0.5 | 0.0586 | 0.00392 | -0.0003 | 14.949
1 | 0.1161 | 0.0041 | -0.0004 | 28.3171
1.5 | 0.1707 | 0.00459 | -0.0001 | 37.1895
2 | 0.2273 | 0.0049 | -0.0001 | 46.3878
2.5 | 0.2838 | 0.00529 | 0 | 53.6484
3 | 0.3413 | 0.00559 | -0.0001 | 61.0555
3.5 | 0.3996 | 0.00583 | -0.0002 | 68.542
4 | 0.4578 | 0.00608 | -0.0004 | 75.2961
5 | 0.575 | 0.00651 | -0.0006 | 88.3257
5.5 | 0.6334 | 0.00675 | -0.0006 | 93.837
6 | 0.6916 | 0.00702 | -0.0006 | 98.5185
6.5 | 0.7502 | 0.00725 | -0.0005 | 103.4759
7 | 0.8082 | 0.00755 | -0.0003 | 107.0464
7.5 | 0.8659 | 0.0079 | 0 | 109.6076
8 | 0.9239 | 0.00821 | 0.0003 | 112.5335
8.5 | 0.9815 | 0.00856 | 0.0008 | 114.6612
9 | 1.0385 | 0.00897 | 0.0014 | 115.7748
9.5 | 1.0947 | 0.00943 | 0.0023 | 116.087
10 | 1.1496 | 0.00999 | 0.0034 | 115.0751
10.5 | 1.2046 | 0.01047 | 0.0046 | 115.0525
11 | 1.2584 | 0.01095 | 0.0062 | 114.9224
11.5 | 1.3079 | 0.01147 | 0.0087 | 114.0279
12 | 1.3689 | 0.01224 | 0.0087 | 111.8382
12.5 | 1.4187 | 0.01308 | 0.011 | 108.4633
13 | 1.4664 | 0.01404 | 0.0136 | 104.4444
13.5 | 1.5091 | 0.01519 | 0.017 | 99.3483
14 | 1.5381 | 0.01675 | 0.0221 | 91.8269
14.5 | 1.5681 | 0.01837 | 0.0264 | 85.362
15 | 1.5958 | 0.02032 | 0.0303 | 78.5335
15.5 | 1.6187 | 0.02283 | 0.0337 | 70.9023
16 | 1.6352 | 0.02607 | 0.0367 | 62.7234
16.5 | 1.6455 | 0.03009 | 0.0389 | 54.6859
17 | 1.6486 | 0.03501 | 0.0403 | 47.0894
17.5 | 1.6411 | 0.04124 | 0.0407 | 39.7939
18 | 1.6254 | 0.0488 | 0.0397 | 33.3074
18.5 | 1.6013 | 0.05795 | 0.0371 | 27.6324
19 | 1.5685 | 0.06885 | 0.0327 | 22.7814
19.5 | 1.5262 | 0.08175 | 0.0264 | 18.6691
20 | 1.4734 | 0.09702 | 0.0181 | 15.1866

## 119. Re 12M Mach 0.50 (1)
BIGFOIL.COM POLAR EXPORT
GA 37A013
GA 37A013 |  |  |  | Cl Max: | 1.124 | at alpha= | 20 | deg
JavaFoil+Calcfoil stall+Eppler ext transition |  |  |  | L/D Max: | 84.522 | at alpha= | 6 | deg
Re: | 12000000 |  |  | Cd Min: | 0.00492 | at alpha= | 0 | deg
Mach: | 0.5 |  |  | Cl=0 at alpha= | 0 | deg
|  |  |  | @ Cl=0.1, Cd= | 0.0052665
|  |  |  | @ Cl=0.4, Cd= | 0.006772
|  |  |  | @ Cl=0.6, Cd= | 0.0081972
alpha (deg) | Cl | Cd | Cm | Cl/Cd
-20 | -1.125 | 0.15629 | 0.026 | -7.198
-19.5 | -1.094 | 0.15333 | 0.025 | -7.135
-19 | -1.063 | 0.15174 | 0.024 | -7.006
-18.5 | -1.037 | 0.14115 | 0.023 | -7.343
-18 | -1.007 | 0.13862 | 0.022 | -7.266
-17.5 | -0.978 | 0.13546 | 0.021 | -7.221
-17 | -0.957 | 0.12757 | 0.022 | -7.503
-16.5 | -0.933 | 0.11782 | 0.022 | -7.92
-16 | -0.906 | 0.11121 | 0.021 | -8.147
-15.5 | -0.875 | 0.10847 | 0.02 | -8.07
-15 | -0.845 | 0.10619 | 0.019 | -7.953
-14.5 | -0.815 | 0.10171 | 0.018 | -8.017
-14 | -0.785 | 0.10007 | 0.017 | -7.848
-13.5 | -0.756 | 0.09665 | 0.015 | -7.826
-13 | -0.729 | 0.09158 | 0.015 | -7.96
-12.5 | -0.704 | 0.08752 | 0.015 | -8.042
-12 | -0.671 | 0.09227 | 0.012 | -7.27
-11.5 | -0.648 | 0.076 | 0.014 | -8.53
-11 | -0.625 | 0.06649 | 0.014 | -9.407
-10.5 | -0.684 | 0.02255 | 0.021 | -30.32
-10 | -0.56 | 0.06961 | 0.01 | -8.046
-9.5 | -0.642 | 0.01601 | 0.02 | -40.101
-9 | -0.621 | 0.01353 | 0.019 | -45.896
-8.5 | -0.587 | 0.01311 | 0.018 | -44.771
-8 | -0.553 | 0.01184 | 0.017 | -46.69
-7.5 | -0.519 | 0.01196 | 0.016 | -43.359
-7 | -0.79 | 0.01056 | 0.015 | -74.758
-6.5 | -0.798 | 0.01025 | 0.014 | -77.916
-6 | -0.771 | 0.00945 | 0.013 | -81.615
-5.5 | -0.727 | 0.00934 | 0.012 | -77.9
-5 | -0.674 | 0.00889 | 0.011 | -75.816
-4.5 | -0.613 | 0.00818 | 0.01 | -75.013
-4 | -0.549 | 0.00759 | 0.009 | -72.389
-3.5 | -0.483 | 0.00761 | 0.008 | -63.555
-3 | -0.416 | 0.00698 | 0.006 | -59.572
-2.5 | -0.348 | 0.00637 | 0.005 | -54.556
-2 | -0.279 | 0.00598 | 0.004 | -46.569
-1.5 | -0.209 | 0.00564 | 0.003 | -37.085
-1 | -0.14 | 0.00537 | 0.002 | -26.011
-0.5 | -0.07 | 0.00525 | 0.001 | -13.292
0 | 0 | 0.00492 | 0 | 0
0.5 | 0.07 | 0.00522 | -0.001 | 13.483
1 | 0.141 | 0.00533 | -0.002 | 26.384
1.5 | 0.211 | 0.0056 | -0.003 | 37.609
2 | 0.281 | 0.00594 | -0.004 | 47.228
2.5 | 0.35 | 0.00633 | -0.005 | 55.33
3 | 0.419 | 0.00694 | -0.006 | 60.416
3.5 | 0.487 | 0.00721 | -0.008 | 67.586
4 | 0.554 | 0.00773 | -0.009 | 71.631
4.5 | 0.618 | 0.00838 | -0.01 | 73.755
5 | 0.679 | 0.00849 | -0.011 | 80.012
5.5 | 0.734 | 0.00882 | -0.012 | 83.196
6 | 0.778 | 0.00921 | -0.013 | 84.522
6.5 | 0.805 | 0.00972 | -0.014 | 82.881
7 | 0.797 | 0.01099 | -0.015 | 72.518
7.5 | 0.523 | 0.01172 | -0.016 | 44.656
8 | 0.558 | 0.01196 | -0.017 | 46.677
8.5 | 0.593 | 0.013 | -0.018 | 45.59
9 | 0.627 | 0.01342 | -0.019 | 46.733
9.5 | 0.642 | 0.01601 | -0.019 | 40.101
10 | 0.56 | 0.06989 | -0.01 | 8.014
10.5 | 0.681 | 0.02305 | -0.02 | 29.53
11 | 0.625 | 0.06728 | -0.014 | 9.289
11.5 | 0.648 | 0.07593 | -0.014 | 8.534
12 | 0.671 | 0.09227 | -0.012 | 7.27
12.5 | 0.704 | 0.08719 | -0.015 | 8.073
13 | 0.729 | 0.09202 | -0.015 | 7.922
13.5 | 0.757 | 0.09599 | -0.015 | 7.881
14 | 0.785 | 0.10024 | -0.016 | 7.834
14.5 | 0.815 | 0.10145 | -0.018 | 8.038
15 | 0.846 | 0.10408 | -0.019 | 8.13
15.5 | 0.877 | 0.10562 | -0.02 | 8.308
16 | 0.908 | 0.10885 | -0.022 | 8.344
16.5 | 0.932 | 0.11922 | -0.022 | 7.816
17 | 0.957 | 0.12766 | -0.022 | 7.498
17.5 | 0.978 | 0.1347 | -0.021 | 7.261
18 | 1.006 | 0.14085 | -0.022 | 7.143
18.5 | 1.035 | 0.14514 | -0.023 | 7.131
19 | 1.063 | 0.15221 | -0.024 | 6.987
19.5 | 1.093 | 0.15662 | -0.025 | 6.976
20 | 1.124 | 0.15777 | -0.026 | 7.123

## 120. Re 12M Mach 0.50 (2)
BIGFOIL.COM POLAR EXPORT
GA 37A013
GA 37A013 |  |  |  | Cl Max: | 1.0384 | at alpha= | 8 | deg
XFOIL ncrit=9 |  |  |  | L/D Max: | 104.976 | at alpha= | 6.5 | deg
Re: | 12000000 |  |  | Cd Min: | 0.12551 | at alpha= | -13.5 | deg
Mach: | 0.5 |  |  | Cl=0 at alpha= | 0 | deg
|  |  |  | @ Cl=0.1, Cd= | 0.0039843
|  |  |  | @ Cl=0.4, Cd= | 0.0059653
|  |  |  | @ Cl=0.6, Cd= | 0.0068061
alpha (deg) | Cl | Cd | Cm | Cl/Cd
-13.5 | -0.7864 | 0.12551 | 0.0017 | -6.2656
-13 | -0.8027 | 0.11287 | -0.0052 | -7.1117
-12.5 | -0.8214 | 0.10027 | -0.012 | -8.1919
-12 | -0.8421 | 0.08694 | -0.0189 | -9.686
-11.5 | -0.8648 | 0.07274 | -0.0276 | -11.8889
-11 | -0.8939 | 0.05981 | -0.0363 | -14.9457
-10.5 | -0.9279 | 0.04824 | -0.043 | -19.2351
-10 | -0.9661 | 0.03859 | -0.0457 | -25.035
-9.5 | -1.0001 | 0.03016 | -0.0453 | -33.1598
-9 | -1.0278 | 0.02335 | -0.0402 | -44.0171
-8.5 | -1.0464 | 0.01753 | -0.0309 | -59.692
-8 | -1.0384 | 0.01245 | -0.0219 | -83.4056
-7.5 | -0.9961 | 0.00995 | -0.015 | -100.1106
-7 | -0.933 | 0.00889 | -0.0111 | -104.9494
-6.5 | -0.865 | 0.00824 | -0.0083 | -104.9757
-6 | -0.7962 | 0.00774 | -0.0063 | -102.8682
-5.5 | -0.7267 | 0.00737 | -0.0048 | -98.6024
-5 | -0.6577 | 0.00705 | -0.0037 | -93.2908
-4.5 | -0.5891 | 0.00676 | -0.0028 | -87.145
-4 | -0.5212 | 0.00647 | -0.0022 | -80.5564
-3.5 | -0.4537 | 0.00619 | -0.0018 | -73.2956
-3 | -0.3868 | 0.00591 | -0.0015 | -65.4484
-2.5 | -0.3212 | 0.00555 | -0.0011 | -57.8739
-2 | -0.2575 | 0.00509 | -0.0007 | -50.5894
-1.5 | -0.194 | 0.00465 | -0.0003 | -41.7204
-1 | -0.1332 | 0.00407 | 0.0004 | -32.7273
-0.5 | -0.0674 | 0.00389 | 0.0004 | -17.3265
0 | 0 | 0.00391 | 0 | 0
0.5 | 0.0674 | 0.00389 | -0.0004 | 17.3265
1 | 0.1331 | 0.00408 | -0.0004 | 32.6225
1.5 | 0.1939 | 0.00465 | 0.0003 | 41.6989
2 | 0.2575 | 0.00509 | 0.0007 | 50.5894
2.5 | 0.3212 | 0.00555 | 0.0011 | 57.8739
3 | 0.3868 | 0.00591 | 0.0015 | 65.4484
3.5 | 0.4537 | 0.00619 | 0.0018 | 73.2956
4 | 0.5212 | 0.00647 | 0.0022 | 80.5564
4.5 | 0.5891 | 0.00676 | 0.0028 | 87.145
5 | 0.6577 | 0.00705 | 0.0037 | 93.2908
5.5 | 0.7267 | 0.00737 | 0.0048 | 98.6024
6 | 0.7962 | 0.00774 | 0.0063 | 102.8682
6.5 | 0.865 | 0.00824 | 0.0083 | 104.9757
7 | 0.933 | 0.00889 | 0.0111 | 104.9494
7.5 | 0.9962 | 0.00995 | 0.015 | 100.1206
8 | 1.0384 | 0.01246 | 0.0219 | 83.3387
9 | 1.028 | 0.02338 | 0.0402 | 43.9692
9.5 | 1.0002 | 0.03021 | 0.0452 | 33.1082
10 | 0.9661 | 0.03868 | 0.0455 | 24.9767
10.5 | 0.928 | 0.04835 | 0.0427 | 19.1934
11 | 0.8941 | 0.05996 | 0.036 | 14.9116
11.5 | 0.8652 | 0.07292 | 0.0273 | 11.8651
12 | 0.8426 | 0.08716 | 0.0186 | 9.6673
12.5 | 0.8219 | 0.10047 | 0.0117 | 8.1806
13 | 0.8033 | 0.11308 | 0.0048 | 7.1038

## 121. Re 14M Mach 0.00 (1)
BIGFOIL.COM POLAR EXPORT
GA 37A013
GA 37A013 |  |  |  | Cl Max: | 1.107 | at alpha= | 13 | deg
JavaFoil+Calcfoil stall+Eppler ext transition |  |  |  | L/D Max: | 105.193 | at alpha= | 9 | deg
Re: | 14000000 |  |  | Cd Min: | 0.00498 | at alpha= | 0 | deg
Mach: | 0 |  |  | Cl=0 at alpha= | 0 | deg
|  |  |  | @ Cl=0.1, Cd= | 0.0053498
|  |  |  | @ Cl=0.4, Cd= | 0.006524
|  |  |  | @ Cl=0.6, Cd= | 0.0072842
alpha (deg) | Cl | Cd | Cm | Cl/Cd
-18 | -0.787 | 0.10968 | 0.022 | -7.179
-17.5 | -0.831 | 0.08336 | 0.024 | -9.971
-17 | -0.878 | 0.0611 | 0.025 | -14.364
-16.5 | -0.918 | 0.04671 | 0.026 | -19.647
-16 | -0.957 | 0.03537 | 0.026 | -27.05
-15.5 | -0.975 | 0.03381 | 0.025 | -28.829
-15 | -1.021 | 0.02302 | 0.025 | -44.329
-14.5 | -1.045 | 0.01965 | 0.025 | -53.192
-14 | -1.069 | 0.01686 | 0.025 | -63.402
-13.5 | -1.082 | 0.01544 | 0.024 | -70.059
-13 | -1.097 | 0.01421 | 0.023 | -77.16
-12.5 | -1.096 | 0.01368 | 0.023 | -80.133
-12 | -1.091 | 0.01269 | 0.022 | -85.979
-11.5 | -1.082 | 0.01234 | 0.021 | -87.684
-11 | -1.068 | 0.01187 | 0.02 | -89.973
-10.5 | -1.049 | 0.01109 | 0.019 | -94.612
-10 | -1.026 | 0.0105 | 0.018 | -97.711
-9.5 | -0.999 | 0.01009 | 0.017 | -99.003
-9 | -0.967 | 0.00935 | 0.017 | -103.414
-8.5 | -0.931 | 0.00965 | 0.016 | -96.515
-8 | -0.892 | 0.00927 | 0.015 | -96.196
-7.5 | -0.849 | 0.00873 | 0.014 | -97.229
-7 | -0.803 | 0.0087 | 0.013 | -92.289
-6.5 | -0.754 | 0.00822 | 0.012 | -91.775
-6 | -0.703 | 0.00791 | 0.011 | -88.849
-5.5 | -0.649 | 0.00755 | 0.01 | -85.954
-5 | -0.594 | 0.00733 | 0.009 | -81.064
-4.5 | -0.537 | 0.00712 | 0.008 | -75.469
-4 | -0.479 | 0.00692 | 0.007 | -69.217
-3.5 | -0.421 | 0.0067 | 0.007 | -62.817
-3 | -0.361 | 0.00635 | 0.006 | -56.906
-2.5 | -0.302 | 0.00597 | 0.005 | -50.508
-2 | -0.242 | 0.00569 | 0.004 | -42.437
-1.5 | -0.181 | 0.00552 | 0.003 | -32.865
-1 | -0.121 | 0.00547 | 0.002 | -22.109
-0.5 | -0.06 | 0.00522 | 0.001 | -11.589
0 | 0 | 0.00498 | 0 | 0
0.5 | 0.061 | 0.00519 | -0.001 | 11.734
1 | 0.122 | 0.00544 | -0.002 | 22.385
1.5 | 0.183 | 0.00549 | -0.003 | 33.276
2 | 0.243 | 0.00566 | -0.004 | 42.972
2.5 | 0.304 | 0.00594 | -0.005 | 51.148
3 | 0.364 | 0.00632 | -0.006 | 57.627
3.5 | 0.424 | 0.00666 | -0.007 | 63.627
4 | 0.483 | 0.00689 | -0.007 | 70.123
4.5 | 0.541 | 0.00708 | -0.008 | 76.477
5 | 0.599 | 0.00728 | -0.009 | 82.168
5.5 | 0.654 | 0.00751 | -0.01 | 87.149
6 | 0.708 | 0.00786 | -0.011 | 90.134
6.5 | 0.76 | 0.00816 | -0.012 | 93.144
7 | 0.809 | 0.00864 | -0.013 | 93.679
7.5 | 0.856 | 0.00867 | -0.014 | 98.747
8 | 0.899 | 0.0092 | -0.015 | 97.73
8.5 | 0.939 | 0.00957 | -0.016 | 98.104
9 | 0.975 | 0.00927 | -0.017 | 105.193
9.5 | 1.007 | 0.01 | -0.017 | 100.728
10 | 1.035 | 0.01041 | -0.018 | 99.467
10.5 | 1.058 | 0.01098 | -0.019 | 96.393
11 | 1.077 | 0.01175 | -0.02 | 91.712
11.5 | 1.091 | 0.0122 | -0.021 | 89.431
12 | 1.101 | 0.01254 | -0.022 | 87.794
12.5 | 1.106 | 0.01351 | -0.023 | 81.877
13 | 1.107 | 0.01403 | -0.023 | 78.943
13.5 | 1.082 | 0.01544 | -0.024 | 70.059
14 | 1.069 | 0.01686 | -0.024 | 63.402
14.5 | 1.045 | 0.01965 | -0.025 | 53.192
15 | 1.021 | 0.02302 | -0.025 | 44.329
15.5 | 0.975 | 0.03381 | -0.025 | 28.829
16 | 0.957 | 0.03537 | -0.026 | 27.05
16.5 | 0.918 | 0.04671 | -0.025 | 19.647
17 | 0.878 | 0.0611 | -0.025 | 14.364
17.5 | 0.831 | 0.08336 | -0.024 | 9.971
18 | 0.787 | 0.10968 | -0.022 | 7.179

## 122. Re 14M Mach 0.00 (2)
BIGFOIL.COM POLAR EXPORT
GA 37A013
GA 37A013 |  |  |  | Cl Max: | 1.8411 | at alpha= | 20 | deg
XFOIL ncrit=9 |  |  |  | L/D Max: | 124.775 | at alpha= | 12 | deg
Re: | 14000000 |  |  | Cd Min: | 0.03187 | at alpha= | -20 | deg
Mach: | 0 |  |  | Cl=0 at alpha= | 0 | deg
|  |  |  | @ Cl=0.1, Cd= | 0.0041776
|  |  |  | @ Cl=0.4, Cd= | 0.0057106
|  |  |  | @ Cl=0.6, Cd= | 0.0064321
alpha (deg) | Cl | Cd | Cm | Cl/Cd
-20 | -1.8384 | 0.03187 | -0.0243 | -57.6843
-19.5 | -1.8256 | 0.02866 | -0.0232 | -63.6985
-19 | -1.809 | 0.02591 | -0.0219 | -69.8186
-18.5 | -1.7888 | 0.02357 | -0.0204 | -75.8931
-18 | -1.7663 | 0.02154 | -0.0186 | -82.0009
-17.5 | -1.7413 | 0.01984 | -0.0165 | -87.7671
-17 | -1.7142 | 0.0184 | -0.0142 | -93.163
-16.5 | -1.6852 | 0.01719 | -0.0116 | -98.0337
-16 | -1.6545 | 0.01617 | -0.0089 | -102.3191
-15.5 | -1.622 | 0.01529 | -0.006 | -106.0824
-15 | -1.5848 | 0.0144 | -0.0038 | -110.0556
-14.5 | -1.5437 | 0.01355 | -0.0022 | -113.9262
-14 | -1.5001 | 0.01278 | -0.0009 | -117.3787
-13.5 | -1.4548 | 0.01209 | 0.0002 | -120.3309
-13 | -1.4079 | 0.01149 | 0.0011 | -122.5326
-12.5 | -1.3593 | 0.01096 | 0.0017 | -124.0237
-12 | -1.3013 | 0.01044 | 0.0004 | -124.6456
-11.5 | -1.2545 | 0.01008 | 0.0017 | -124.4544
-10.5 | -1.1528 | 0.00939 | 0.0025 | -122.7689
-10 | -1.101 | 0.00898 | 0.0028 | -122.6058
-9.5 | -1.0484 | 0.00861 | 0.0029 | -121.7654
-9 | -0.9952 | 0.00827 | 0.003 | -120.3386
-8.5 | -0.9411 | 0.00797 | 0.0029 | -118.0803
-7.5 | -0.8318 | 0.00743 | 0.0027 | -111.9515
-7 | -0.777 | 0.00715 | 0.0026 | -108.6713
-6.5 | -0.7215 | 0.00691 | 0.0023 | -104.4139
-6 | -0.6659 | 0.00668 | 0.0021 | -99.6856
-5.5 | -0.6101 | 0.00647 | 0.0018 | -94.2968
-5 | -0.5542 | 0.00626 | 0.0016 | -88.5304
-4.5 | -0.4981 | 0.00606 | 0.0013 | -82.1947
-4 | -0.4419 | 0.00586 | 0.001 | -75.4096
-3.5 | -0.3859 | 0.00565 | 0.0007 | -68.3009
-3 | -0.3297 | 0.00545 | 0.0005 | -60.4954
-2.5 | -0.2741 | 0.0052 | 0.0003 | -52.7115
-2 | -0.2192 | 0.00489 | 0.0002 | -44.8262
-1.5 | -0.1642 | 0.00463 | 0.0001 | -35.4644
-1 | -0.1107 | 0.00422 | 0.0003 | -26.2322
-0.5 | -0.0556 | 0.00399 | 0.0002 | -13.9348
0 | 0 | 0.00383 | 0 | 0
0.5 | 0.0556 | 0.004 | -0.0002 | 13.9
1 | 0.1106 | 0.00422 | -0.0002 | 26.2085
1.5 | 0.1641 | 0.00463 | -0.0001 | 35.4428
2 | 0.2192 | 0.00489 | -0.0002 | 44.8262
2.5 | 0.2741 | 0.00519 | -0.0003 | 52.8131
3 | 0.3297 | 0.00545 | -0.0005 | 60.4954
3.5 | 0.3858 | 0.00566 | -0.0007 | 68.1625
4 | 0.4419 | 0.00586 | -0.001 | 75.4096
4.5 | 0.4981 | 0.00606 | -0.0013 | 82.1947
5 | 0.5542 | 0.00626 | -0.0016 | 88.5304
5.5 | 0.6101 | 0.00647 | -0.0018 | 94.2968
6 | 0.6659 | 0.00669 | -0.0021 | 99.5366
6.5 | 0.7215 | 0.00691 | -0.0023 | 104.4139
7 | 0.777 | 0.00714 | -0.0026 | 108.8235
8 | 0.8865 | 0.00771 | -0.0028 | 114.9805
9 | 0.9952 | 0.00827 | -0.003 | 120.3386
9.5 | 1.0485 | 0.00861 | -0.0029 | 121.777
10 | 1.101 | 0.00899 | -0.0028 | 122.4694
10.5 | 1.1528 | 0.00939 | -0.0025 | 122.7689
11.5 | 1.2544 | 0.01008 | -0.0016 | 124.4444
12 | 1.3014 | 0.01043 | -0.0004 | 124.7747
12.5 | 1.3596 | 0.01095 | -0.0018 | 124.1644
13 | 1.4081 | 0.01149 | -0.0011 | 122.55
13.5 | 1.455 | 0.01209 | -0.0002 | 120.3474
14 | 1.5003 | 0.01278 | 0.0009 | 117.3944
14.5 | 1.5438 | 0.01355 | 0.0022 | 113.9336
15 | 1.5851 | 0.01439 | 0.0037 | 110.1529
15.5 | 1.6225 | 0.01529 | 0.0059 | 106.1151
16 | 1.6553 | 0.01616 | 0.0087 | 102.4319
16.5 | 1.6861 | 0.01718 | 0.0115 | 98.1432
17 | 1.7153 | 0.01838 | 0.014 | 93.3243
17.5 | 1.7425 | 0.01982 | 0.0163 | 87.9162
18 | 1.7677 | 0.02151 | 0.0184 | 82.1804
18.5 | 1.7905 | 0.02353 | 0.0202 | 76.0943
19 | 1.8108 | 0.02587 | 0.0217 | 69.9961
19.5 | 1.8279 | 0.02859 | 0.023 | 63.9349
20 | 1.8411 | 0.03178 | 0.024 | 57.9327

## 123. Re 14M Mach 0.10 (1)
BIGFOIL.COM POLAR EXPORT
GA 37A013
GA 37A013 |  |  |  | Cl Max: | 1.09 | at alpha= | 12.5 | deg
JavaFoil+Calcfoil stall+Eppler ext transition |  |  |  | L/D Max: | 103.995 | at alpha= | 9 | deg
Re: | 14000000 |  |  | Cd Min: | 0.00504 | at alpha= | 0 | deg
Mach: | 0.1 |  |  | Cl=0 at alpha= | 0 | deg
|  |  |  | @ Cl=0.1, Cd= | 0.0053598
|  |  |  | @ Cl=0.4, Cd= | 0.0064917
|  |  |  | @ Cl=0.6, Cd= | 0.0074823
alpha (deg) | Cl | Cd | Cm | Cl/Cd
-17.5 | -0.765 | 0.09856 | 0.022 | -7.763
-17 | -0.799 | 0.08532 | 0.023 | -9.359
-16.5 | -0.85 | 0.06066 | 0.024 | -14.015
-16 | -0.889 | 0.04825 | 0.025 | -18.425
-15.5 | -0.939 | 0.03314 | 0.025 | -28.33
-15 | -0.975 | 0.0264 | 0.025 | -36.921
-14.5 | -1.007 | 0.0214 | 0.025 | -47.056
-14 | -1.034 | 0.01833 | 0.025 | -56.374
-13.5 | -1.054 | 0.01608 | 0.024 | -65.557
-13 | -1.077 | 0.01442 | 0.024 | -74.703
-12.5 | -1.08 | 0.0138 | 0.023 | -78.274
-12 | -1.078 | 0.01288 | 0.022 | -83.688
-11.5 | -1.072 | 0.01249 | 0.021 | -85.792
-11 | -1.061 | 0.012 | 0.02 | -88.355
-10.5 | -1.044 | 0.01149 | 0.019 | -90.899
-10 | -1.024 | 0.01061 | 0.018 | -96.509
-9.5 | -0.998 | 0.01018 | 0.017 | -98
-9 | -0.967 | 0.00946 | 0.017 | -102.226
-8.5 | -0.933 | 0.00967 | 0.016 | -96.436
-8 | -0.894 | 0.00936 | 0.015 | -95.467
-7.5 | -0.851 | 0.00882 | 0.014 | -96.523
-7 | -0.806 | 0.00869 | 0.013 | -92.699
-6.5 | -0.757 | 0.00823 | 0.012 | -91.967
-6 | -0.706 | 0.00798 | 0.011 | -88.378
-5.5 | -0.652 | 0.0076 | 0.01 | -85.805
-5 | -0.597 | 0.00754 | 0.009 | -79.183
-4.5 | -0.54 | 0.00709 | 0.008 | -76.081
-4 | -0.482 | 0.00716 | 0.007 | -67.303
-3.5 | -0.423 | 0.00664 | 0.007 | -63.659
-3 | -0.363 | 0.00639 | 0.006 | -56.834
-2.5 | -0.303 | 0.00595 | 0.005 | -50.939
-2 | -0.243 | 0.00568 | 0.004 | -42.767
-1.5 | -0.182 | 0.00546 | 0.003 | -33.369
-1 | -0.122 | 0.00548 | 0.002 | -22.166
-0.5 | -0.061 | 0.00523 | 0.001 | -11.624
0 | 0 | 0.00504 | 0 | 0
0.5 | 0.061 | 0.0052 | -0.001 | 11.771
1 | 0.122 | 0.00545 | -0.002 | 22.446
1.5 | 0.183 | 0.00543 | -0.003 | 33.789
2 | 0.244 | 0.00565 | -0.004 | 43.307
2.5 | 0.305 | 0.00592 | -0.005 | 51.585
3 | 0.366 | 0.00635 | -0.006 | 57.561
3.5 | 0.426 | 0.0066 | -0.007 | 64.483
4 | 0.485 | 0.00711 | -0.007 | 68.194
4.5 | 0.544 | 0.00705 | -0.008 | 77.098
5 | 0.601 | 0.00749 | -0.009 | 80.275
5.5 | 0.657 | 0.00755 | -0.01 | 87.009
6 | 0.711 | 0.00793 | -0.011 | 89.666
6.5 | 0.763 | 0.00817 | -0.012 | 93.338
7 | 0.812 | 0.00863 | -0.013 | 94.096
7.5 | 0.858 | 0.00875 | -0.014 | 98.041
8 | 0.901 | 0.00929 | -0.015 | 97.001
8.5 | 0.94 | 0.00959 | -0.016 | 98.021
9 | 0.975 | 0.00938 | -0.017 | 103.995
9.5 | 1.006 | 0.01009 | -0.018 | 99.719
10 | 1.032 | 0.01051 | -0.018 | 98.255
10.5 | 1.054 | 0.01138 | -0.019 | 92.597
11 | 1.07 | 0.01188 | -0.02 | 90.072
11.5 | 1.082 | 0.01236 | -0.021 | 87.509
12 | 1.088 | 0.01274 | -0.022 | 85.46
12.5 | 1.09 | 0.01363 | -0.023 | 79.987
13 | 1.088 | 0.01423 | -0.024 | 76.433
13.5 | 1.054 | 0.01608 | -0.024 | 65.557
14 | 1.034 | 0.01833 | -0.024 | 56.374
14.5 | 1.007 | 0.0214 | -0.025 | 47.056
15 | 0.975 | 0.0264 | -0.025 | 36.921
15.5 | 0.939 | 0.03314 | -0.025 | 28.33
16 | 0.889 | 0.04825 | -0.025 | 18.425
16.5 | 0.85 | 0.06066 | -0.024 | 14.015
17 | 0.799 | 0.08532 | -0.023 | 9.359
17.5 | 0.765 | 0.09856 | -0.022 | 7.763

## 124. Re 14M Mach 0.10 (2)
BIGFOIL.COM POLAR EXPORT
GA 37A013
GA 37A013 |  |  |  | Cl Max: | 1.8277 | at alpha= | 20 | deg
XFOIL ncrit=9 |  |  |  | L/D Max: | 123.862 | at alpha= | 12 | deg
Re: | 14000000 |  |  | Cd Min: | 0.03588 | at alpha= | -20 | deg
Mach: | 0.1 |  |  | Cl=0 at alpha= | 0 | deg
|  |  |  | @ Cl=0.1, Cd= | 0.0041731
|  |  |  | @ Cl=0.4, Cd= | 0.0057146
|  |  |  | @ Cl=0.6, Cd= | 0.0064358
alpha (deg) | Cl | Cd | Cm | Cl/Cd
-20 | -1.825 | 0.03588 | -0.0282 | -50.864
-19.5 | -1.8187 | 0.0318 | -0.0273 | -57.1918
-19 | -1.8061 | 0.02843 | -0.0261 | -63.528
-18.5 | -1.7892 | 0.02559 | -0.0246 | -69.9179
-18 | -1.7689 | 0.02316 | -0.0228 | -76.3774
-17.5 | -1.7453 | 0.02114 | -0.0208 | -82.5591
-17 | -1.7191 | 0.01944 | -0.0184 | -88.4311
-16.5 | -1.6909 | 0.01801 | -0.0158 | -93.8867
-16 | -1.6607 | 0.01682 | -0.013 | -98.7337
-15 | -1.5937 | 0.01496 | -0.007 | -106.5307
-14.5 | -1.5538 | 0.01401 | -0.0049 | -110.9065
-14 | -1.5106 | 0.01317 | -0.0033 | -114.7001
-13.5 | -1.4655 | 0.01241 | -0.0019 | -118.0902
-13 | -1.4186 | 0.01174 | -0.0007 | -120.8348
-12.5 | -1.3704 | 0.01115 | 0.0003 | -122.9058
-12 | -1.3116 | 0.01059 | -0.0009 | -123.8527
-11.5 | -1.2643 | 0.01022 | 0.0005 | -123.7084
-11 | -1.2134 | 0.00988 | 0.0012 | -122.8138
-10.5 | -1.1612 | 0.00952 | 0.0016 | -121.9748
-10 | -1.109 | 0.00909 | 0.002 | -122.0022
-9.5 | -1.0559 | 0.0087 | 0.0023 | -121.3678
-9 | -1.0022 | 0.00833 | 0.0024 | -120.3121
-8.5 | -0.9477 | 0.00802 | 0.0025 | -118.1671
-7.5 | -0.8373 | 0.00748 | 0.0024 | -111.9385
-7 | -0.782 | 0.00718 | 0.0023 | -108.9136
-6.5 | -0.7262 | 0.00694 | 0.0021 | -104.6398
-6 | -0.6701 | 0.00671 | 0.0019 | -99.8659
-5.5 | -0.6139 | 0.00649 | 0.0017 | -94.5917
-5 | -0.5576 | 0.00627 | 0.0015 | -88.9314
-4.5 | -0.501 | 0.00607 | 0.0012 | -82.5371
-4 | -0.4445 | 0.00588 | 0.0009 | -75.5952
-3.5 | -0.3881 | 0.00566 | 0.0007 | -68.5689
-3 | -0.3316 | 0.00546 | 0.0004 | -60.7326
-2.5 | -0.2756 | 0.00521 | 0.0002 | -52.8983
-2 | -0.2204 | 0.00489 | 0.0002 | -45.0716
-1.5 | -0.1651 | 0.00463 | 0.0001 | -35.6587
-1 | -0.1113 | 0.00421 | 0.0003 | -26.4371
-0.5 | -0.056 | 0.00399 | 0.0002 | -14.0351
0 | 0 | 0.00383 | 0 | 0
0.5 | 0.0559 | 0.00399 | -0.0002 | 14.01
1 | 0.1113 | 0.00422 | -0.0002 | 26.3744
1.5 | 0.1651 | 0.00463 | -0.0001 | 35.6587
2 | 0.2204 | 0.00489 | -0.0002 | 45.0716
2.5 | 0.2756 | 0.00521 | -0.0002 | 52.8983
3 | 0.3315 | 0.00546 | -0.0004 | 60.7143
3.5 | 0.388 | 0.00567 | -0.0007 | 68.4303
4 | 0.4445 | 0.00588 | -0.0009 | 75.5952
4.5 | 0.501 | 0.00607 | -0.0012 | 82.5371
5 | 0.5575 | 0.00627 | -0.0015 | 88.9155
5.5 | 0.6139 | 0.00649 | -0.0017 | 94.5917
6 | 0.67 | 0.00672 | -0.0019 | 99.7024
6.5 | 0.7261 | 0.00694 | -0.0021 | 104.6254
7 | 0.782 | 0.00718 | -0.0023 | 108.9136
7.5 | 0.8373 | 0.00747 | -0.0023 | 112.0884
8.5 | 0.9476 | 0.00802 | -0.0025 | 118.1546
9.5 | 1.0559 | 0.0087 | -0.0023 | 121.3678
10 | 1.109 | 0.00909 | -0.002 | 122.0022
10.5 | 1.1612 | 0.00952 | -0.0016 | 121.9748
11 | 1.2134 | 0.00988 | -0.0012 | 122.8138
11.5 | 1.2642 | 0.01021 | -0.0005 | 123.8198
12 | 1.3117 | 0.01059 | 0.0009 | 123.8621
12.5 | 1.3706 | 0.01115 | -0.0003 | 122.9238
13 | 1.4188 | 0.01174 | 0.0007 | 120.8518
13.5 | 1.4656 | 0.01242 | 0.0019 | 118.0032
14 | 1.5108 | 0.01317 | 0.0033 | 114.7153
14.5 | 1.554 | 0.01401 | 0.0049 | 110.9208
15 | 1.5941 | 0.01496 | 0.0069 | 106.5575
16 | 1.6617 | 0.01681 | 0.0128 | 98.8519
16.5 | 1.6919 | 0.01801 | 0.0157 | 93.9423
17 | 1.7204 | 0.01941 | 0.0182 | 88.6347
17.5 | 1.7466 | 0.02112 | 0.0206 | 82.6989
18 | 1.7706 | 0.02313 | 0.0226 | 76.5499
18.5 | 1.7911 | 0.02555 | 0.0244 | 70.1018
19 | 1.8082 | 0.02838 | 0.0259 | 63.7139
19.5 | 1.821 | 0.03174 | 0.027 | 57.3724
20 | 1.8277 | 0.03579 | 0.0279 | 51.0673

## 125. Re 14M Mach 0.25 (1)
BIGFOIL.COM POLAR EXPORT
GA 37A013
GA 37A013 |  |  |  | Cl Max: | 1.008 | at alpha= | 10.5 | deg
JavaFoil+Calcfoil stall+Eppler ext transition |  |  |  | L/D Max: | 98.476 | at alpha= | 8 | deg
Re: | 14000000 |  |  | Cd Min: | 0.00496 | at alpha= | 0 | deg
Mach: | 0.25 |  |  | Cl=0 at alpha= | 0 | deg
|  |  |  | @ Cl=0.1, Cd= | 0.0053209
|  |  |  | @ Cl=0.4, Cd= | 0.0065123
|  |  |  | @ Cl=0.6, Cd= | 0.10188
alpha (deg) | Cl | Cd | Cm | Cl/Cd
-15.5 | -0.521 | 0.10188 | 0.018 | -5.115
-15 | -0.578 | 0.0933 | 0.018 | -6.197
-14.5 | -0.629 | 0.0881 | 0.017 | -7.141
-14 | -0.732 | 0.04319 | 0.022 | -16.957
-13.5 | -0.81 | 0.02683 | 0.023 | -30.204
-13 | -0.863 | 0.02206 | 0.023 | -39.119
-12.5 | -0.912 | 0.01818 | 0.023 | -50.149
-12 | -0.953 | 0.01528 | 0.022 | -62.372
-11.5 | -0.985 | 0.01336 | 0.022 | -73.718
-11 | -0.996 | 0.01302 | 0.021 | -76.521
-10.5 | -0.999 | 0.01232 | 0.02 | -81.094
-10 | -0.994 | 0.0114 | 0.019 | -87.206
-9.5 | -0.981 | 0.01073 | 0.018 | -91.412
-9 | -0.961 | 0.00995 | 0.017 | -96.603
-8.5 | -0.934 | 0.00979 | 0.016 | -95.396
-8 | -0.901 | 0.0093 | 0.015 | -96.894
-7.5 | -0.862 | 0.00927 | 0.014 | -92.99
-7 | -0.819 | 0.00878 | 0.013 | -93.3
-6.5 | -0.772 | 0.00841 | 0.012 | -91.849
-6 | -0.721 | 0.00816 | 0.011 | -88.35
-5.5 | -0.668 | 0.00785 | 0.011 | -85.026
-5 | -0.612 | 0.00749 | 0.01 | -81.731
-4.5 | -0.554 | 0.0072 | 0.009 | -76.872
-4 | -0.494 | 0.00722 | 0.008 | -68.481
-3.5 | -0.434 | 0.00671 | 0.007 | -64.662
-3 | -0.373 | 0.00645 | 0.006 | -57.834
-2.5 | -0.311 | 0.00606 | 0.005 | -51.419
-2 | -0.249 | 0.00569 | 0.004 | -43.831
-1.5 | -0.187 | 0.00549 | 0.003 | -34.114
-1 | -0.125 | 0.00545 | 0.002 | -22.903
-0.5 | -0.062 | 0.00521 | 0.001 | -11.982
0 | 0 | 0.00496 | 0 | 0
0.5 | 0.063 | 0.00518 | -0.001 | 12.141
1 | 0.126 | 0.00542 | -0.002 | 23.205
1.5 | 0.189 | 0.00545 | -0.003 | 34.562
2 | 0.251 | 0.00566 | -0.004 | 44.411
2.5 | 0.314 | 0.00602 | -0.005 | 52.102
3 | 0.376 | 0.00641 | -0.006 | 58.605
3.5 | 0.437 | 0.00667 | -0.007 | 65.533
4 | 0.498 | 0.00718 | -0.008 | 69.419
4.5 | 0.558 | 0.00723 | -0.009 | 77.23
5 | 0.617 | 0.00744 | -0.01 | 82.891
5.5 | 0.673 | 0.0078 | -0.011 | 86.246
6 | 0.727 | 0.00811 | -0.011 | 89.672
6.5 | 0.778 | 0.00835 | -0.012 | 93.255
7 | 0.826 | 0.00872 | -0.013 | 94.769
7.5 | 0.87 | 0.0092 | -0.014 | 94.47
8 | 0.908 | 0.00922 | -0.015 | 98.476
8.5 | 0.942 | 0.00971 | -0.016 | 97.03
9 | 0.969 | 0.00986 | -0.017 | 98.311
9.5 | 0.99 | 0.01063 | -0.018 | 93.047
10 | 1.003 | 0.01129 | -0.019 | 88.833
10.5 | 1.008 | 0.0122 | -0.02 | 82.639
11 | 1.005 | 0.01288 | -0.021 | 78.042
11.5 | 0.995 | 0.01321 | -0.022 | 75.269
12 | 0.953 | 0.01528 | -0.022 | 62.372
12.5 | 0.912 | 0.01818 | -0.022 | 50.149
13 | 0.863 | 0.02206 | -0.023 | 39.119
13.5 | 0.81 | 0.02683 | -0.023 | 30.204
14 | 0.732 | 0.04319 | -0.022 | 16.957
14.5 | 0.639 | 0.07867 | -0.019 | 8.118
15 | 0.578 | 0.0933 | -0.018 | 6.197
15.5 | 0.521 | 0.10188 | -0.017 | 5.115

## 126. Re 14M Mach 0.25 (2)
BIGFOIL.COM POLAR EXPORT
GA 37A013
GA 37A013 |  |  |  | Cl Max: | 1.6859 | at alpha= | 17 | deg
XFOIL ncrit=9 |  |  |  | L/D Max: | 119.055 | at alpha= | 10.5 | deg
Re: | 14000000 |  |  | Cd Min: | 0.08652 | at alpha= | 20 | deg
Mach: | 0.25 |  |  | Cl=0 at alpha= | 0 | deg
|  |  |  | @ Cl=0.1, Cd= | 0.0041476
|  |  |  | @ Cl=0.4, Cd= | 0.0057289
|  |  |  | @ Cl=0.6, Cd= | 0.0064734
alpha (deg) | Cl | Cd | Cm | Cl/Cd
-20 | -1.5477 | 0.08627 | -0.0257 | -17.9402
-19.5 | -1.5938 | 0.07282 | -0.0324 | -21.8868
-19 | -1.6276 | 0.06168 | -0.0371 | -26.3878
-18.5 | -1.6546 | 0.05197 | -0.0402 | -31.8376
-18 | -1.6728 | 0.04393 | -0.0417 | -38.0788
-17.5 | -1.6828 | 0.03734 | -0.0417 | -45.067
-17 | -1.6846 | 0.03188 | -0.0406 | -52.8419
-16.5 | -1.6765 | 0.02757 | -0.0386 | -60.8089
-16 | -1.6619 | 0.02405 | -0.0359 | -69.1019
-15.5 | -1.6416 | 0.02123 | -0.0326 | -77.3245
-15 | -1.6158 | 0.01905 | -0.0289 | -84.8189
-14.5 | -1.5865 | 0.01731 | -0.0247 | -91.6522
-14 | -1.5529 | 0.01597 | -0.0204 | -97.2386
-13.5 | -1.5167 | 0.01478 | -0.016 | -102.6184
-13 | -1.4735 | 0.01356 | -0.0128 | -108.6652
-12.5 | -1.4255 | 0.0126 | -0.0102 | -113.1349
-12 | -1.3696 | 0.01176 | -0.009 | -116.4626
-11.5 | -1.3179 | 0.01114 | -0.0069 | -118.3034
-11 | -1.2648 | 0.01064 | -0.0052 | -118.8722
-10.5 | -1.2096 | 0.01017 | -0.0039 | -118.9381
-10 | -1.1535 | 0.00972 | -0.0029 | -118.6728
-9.5 | -1.0976 | 0.00923 | -0.0019 | -118.9166
-9 | -1.0412 | 0.00876 | -0.001 | -118.8584
-8.5 | -0.9841 | 0.00835 | -0.0004 | -117.8563
-8 | -0.9263 | 0.008 | 0 | -115.7875
-7.5 | -0.8682 | 0.0077 | 0.0003 | -112.7532
-7 | -0.81 | 0.0074 | 0.0006 | -109.4595
-6.5 | -0.7519 | 0.0071 | 0.0008 | -105.9014
-6 | -0.6933 | 0.00686 | 0.0008 | -101.0641
-5.5 | -0.6348 | 0.00661 | 0.0008 | -96.0363
-5 | -0.5762 | 0.00638 | 0.0008 | -90.3135
-4.5 | -0.5175 | 0.00616 | 0.0007 | -84.0097
-4 | -0.4588 | 0.00596 | 0.0005 | -76.9799
-3.5 | -0.4004 | 0.00573 | 0.0004 | -69.8778
-3 | -0.3419 | 0.00551 | 0.0002 | -62.0508
-2.5 | -0.284 | 0.00525 | 0 | -54.0952
-2 | -0.2272 | 0.00491 | 0.0001 | -46.2729
-1.5 | -0.1702 | 0.00464 | 0 | -36.681
-1 | -0.1148 | 0.00421 | 0.0002 | -27.2684
-0.5 | -0.058 | 0.00397 | 0.0002 | -14.6096
0 | 0 | 0.00382 | 0 | 0
0.5 | 0.0579 | 0.00397 | -0.0002 | 14.5844
1 | 0.1148 | 0.00421 | -0.0002 | 27.2684
1.5 | 0.1702 | 0.00464 | 0 | 36.681
2 | 0.2272 | 0.00491 | -0.0001 | 46.2729
2.5 | 0.284 | 0.00525 | 0 | 54.0952
3 | 0.3419 | 0.00551 | -0.0002 | 62.0508
3.5 | 0.4003 | 0.00573 | -0.0003 | 69.8604
4 | 0.4587 | 0.00596 | -0.0005 | 76.9631
4.5 | 0.5175 | 0.00616 | -0.0007 | 84.0097
5 | 0.5762 | 0.00638 | -0.0008 | 90.3135
5.5 | 0.6348 | 0.00661 | -0.0008 | 96.0363
6 | 0.6932 | 0.00686 | -0.0008 | 101.0496
6.5 | 0.7519 | 0.0071 | -0.0008 | 105.9014
7 | 0.81 | 0.0074 | -0.0006 | 109.4595
7.5 | 0.8681 | 0.0077 | -0.0003 | 112.7403
8 | 0.9263 | 0.008 | 0 | 115.7875
8.5 | 0.984 | 0.00835 | 0.0004 | 117.8443
9 | 1.0411 | 0.00876 | 0.0011 | 118.847
9.5 | 1.0976 | 0.00923 | 0.0019 | 118.9166
10 | 1.1536 | 0.00971 | 0.0029 | 118.8054
10.5 | 1.2096 | 0.01016 | 0.0039 | 119.0551
11 | 1.2648 | 0.01064 | 0.0052 | 118.8722
11.5 | 1.3178 | 0.01114 | 0.007 | 118.2944
12 | 1.3698 | 0.01176 | 0.009 | 116.4796
12.5 | 1.4256 | 0.0126 | 0.0101 | 113.1429
13 | 1.4738 | 0.01356 | 0.0127 | 108.6873
13.5 | 1.5169 | 0.01479 | 0.016 | 102.5625
14 | 1.5534 | 0.01598 | 0.0203 | 97.209
14.5 | 1.5871 | 0.01732 | 0.0246 | 91.6339
15 | 1.6169 | 0.01904 | 0.0287 | 84.9212
15.5 | 1.6425 | 0.02125 | 0.0325 | 77.2941
16 | 1.6627 | 0.02409 | 0.0357 | 69.0203
16.5 | 1.6782 | 0.02755 | 0.0384 | 60.9147
17 | 1.6859 | 0.03191 | 0.0403 | 52.833
17.5 | 1.684 | 0.03739 | 0.0414 | 45.0388
18 | 1.6737 | 0.04403 | 0.0414 | 38.0127
18.5 | 1.6554 | 0.05212 | 0.0398 | 31.7613
19 | 1.6289 | 0.0618 | 0.0366 | 26.3576
19.5 | 1.5933 | 0.0732 | 0.0318 | 21.7664
20 | 1.5486 | 0.08652 | 0.0251 | 17.8988

## 127. Re 14M Mach 0.50 (1)
BIGFOIL.COM POLAR EXPORT
GA 37A013
GA 37A013 |  |  |  | Cl Max: | 1.119 | at alpha= | 20 | deg
JavaFoil+Calcfoil stall+Eppler ext transition |  |  |  | L/D Max: | 86.789 | at alpha= | 6 | deg
Re: | 14000000 |  |  | Cd Min: | 0.00511 | at alpha= | 0 | deg
Mach: | 0.5 |  |  | Cl=0 at alpha= | 0 | deg
|  |  |  | @ Cl=0.1, Cd= | 0.0053321
|  |  |  | @ Cl=0.4, Cd= | 0.0066506
|  |  |  | @ Cl=0.6, Cd= | 0.0079672
alpha (deg) | Cl | Cd | Cm | Cl/Cd
-20 | -1.119 | 0.16937 | 0.026 | -6.61
-19.5 | -1.09 | 0.16543 | 0.025 | -6.591
-19 | -1.061 | 0.1645 | 0.024 | -6.453
-18.5 | -1.034 | 0.1531 | 0.023 | -6.751
-18 | -1.005 | 0.14906 | 0.022 | -6.743
-17.5 | -0.978 | 0.14719 | 0.021 | -6.644
-17 | -0.959 | 0.1253 | 0.022 | -7.65
-16.5 | -0.935 | 0.11507 | 0.022 | -8.127
-16 | -0.909 | 0.10824 | 0.022 | -8.394
-15.5 | -0.878 | 0.10533 | 0.021 | -8.333
-15 | -0.846 | 0.10387 | 0.019 | -8.146
-14.5 | -0.816 | 0.10019 | 0.018 | -8.145
-14 | -0.786 | 0.09813 | 0.017 | -8.01
-13.5 | -0.757 | 0.09506 | 0.016 | -7.959
-13 | -0.729 | 0.09093 | 0.015 | -8.017
-12.5 | -0.704 | 0.08589 | 0.015 | -8.202
-12 | -0.672 | 0.09053 | 0.013 | -7.418
-11.5 | -0.65 | 0.07407 | 0.014 | -8.772
-11 | -0.633 | 0.06118 | 0.016 | -10.35
-10.5 | -0.696 | 0.01895 | 0.021 | -36.715
-10 | -0.56 | 0.06871 | 0.01 | -8.152
-9.5 | -0.64 | 0.01572 | 0.02 | -40.735
-9 | -0.621 | 0.01229 | 0.019 | -50.544
-8.5 | -0.587 | 0.01243 | 0.018 | -47.243
-8 | -0.553 | 0.01196 | 0.017 | -46.223
-7.5 | -0.519 | 0.01123 | 0.016 | -46.182
-7 | -0.79 | 0.01079 | 0.015 | -73.219
-6.5 | -0.798 | 0.00983 | 0.014 | -81.219
-6 | -0.771 | 0.00932 | 0.013 | -82.758
-5.5 | -0.727 | 0.00913 | 0.012 | -79.661
-5 | -0.674 | 0.00868 | 0.011 | -77.615
-4.5 | -0.613 | 0.00785 | 0.01 | -78.166
-4 | -0.549 | 0.00765 | 0.009 | -71.834
-3.5 | -0.484 | 0.00732 | 0.008 | -66.043
-3 | -0.416 | 0.00683 | 0.006 | -60.963
-2.5 | -0.348 | 0.00635 | 0.005 | -54.737
-2 | -0.279 | 0.00597 | 0.004 | -46.694
-1.5 | -0.209 | 0.00573 | 0.003 | -36.522
-1 | -0.14 | 0.00558 | 0.002 | -25.034
-0.5 | -0.07 | 0.00522 | 0.001 | -13.382
0 | 0 | 0.00511 | 0 | 0
0.5 | 0.07 | 0.00518 | -0.001 | 13.574
1 | 0.141 | 0.00554 | -0.002 | 25.387
1.5 | 0.211 | 0.00569 | -0.003 | 37.035
2 | 0.281 | 0.00593 | -0.004 | 47.351
2.5 | 0.35 | 0.00631 | -0.005 | 55.509
3 | 0.419 | 0.00678 | -0.006 | 61.854
3.5 | 0.487 | 0.00713 | -0.008 | 68.386
4 | 0.554 | 0.0075 | -0.009 | 73.844
4.5 | 0.618 | 0.00815 | -0.01 | 75.857
5 | 0.679 | 0.0083 | -0.011 | 81.838
5.5 | 0.734 | 0.00862 | -0.012 | 85.127
6 | 0.778 | 0.00896 | -0.013 | 86.789
6.5 | 0.805 | 0.00961 | -0.014 | 83.831
7 | 0.797 | 0.01048 | -0.015 | 76.03
7.5 | 0.523 | 0.01144 | -0.016 | 45.746
8 | 0.558 | 0.01168 | -0.017 | 47.796
8.5 | 0.593 | 0.0127 | -0.018 | 46.652
9 | 0.627 | 0.01218 | -0.019 | 51.471
9.5 | 0.64 | 0.01572 | -0.019 | 40.735
10 | 0.56 | 0.06912 | -0.01 | 8.103
10.5 | 0.691 | 0.02015 | -0.021 | 34.278
11 | 0.629 | 0.06378 | -0.015 | 9.869
11.5 | 0.649 | 0.07479 | -0.014 | 8.681
12 | 0.672 | 0.09053 | -0.013 | 7.418
12.5 | 0.705 | 0.08626 | -0.015 | 8.168
13 | 0.729 | 0.09132 | -0.015 | 7.983
13.5 | 0.757 | 0.09423 | -0.015 | 8.03
14 | 0.786 | 0.09811 | -0.017 | 8.012
14.5 | 0.816 | 0.09959 | -0.018 | 8.196
15 | 0.848 | 0.10153 | -0.019 | 8.349
15.5 | 0.881 | 0.10233 | -0.021 | 8.608
16 | 0.911 | 0.10597 | -0.022 | 8.593
16.5 | 0.934 | 0.11661 | -0.022 | 8.009
17 | 0.959 | 0.12538 | -0.022 | 7.645
17.5 | 0.978 | 0.14589 | -0.021 | 6.703
18 | 1.005 | 0.15351 | -0.022 | 6.547
18.5 | 1.034 | 0.1551 | -0.023 | 6.665
19 | 1.062 | 0.16328 | -0.023 | 6.503
19.5 | 1.09 | 0.1663 | -0.024 | 6.555
20 | 1.119 | 0.17058 | -0.025 | 6.558

## 128. Re 14M Mach 0.50 (2)
BIGFOIL.COM POLAR EXPORT
GA 37A013
GA 37A013 |  |  |  | Cl Max: | 1.0569 | at alpha= | 8.5 | deg
XFOIL ncrit=9 |  |  |  | L/D Max: | 108.862 | at alpha= | 7 | deg
Re: | 14000000 |  |  | Cd Min: | 0.12389 | at alpha= | 13.5 | deg
Mach: | 0.5 |  |  | Cl=0 at alpha= | 0 | deg
|  |  |  | @ Cl=0.1, Cd= | 0.0040486
|  |  |  | @ Cl=0.4, Cd= | 0.0058407
|  |  |  | @ Cl=0.6, Cd= | 0.0066496
alpha (deg) | Cl | Cd | Cm | Cl/Cd
-13.5 | -0.7967 | 0.12371 | 0.0005 | -6.4401
-13 | -0.8119 | 0.1114 | -0.0062 | -7.2882
-12.5 | -0.8295 | 0.099 | -0.0129 | -8.3788
-12 | -0.8491 | 0.08577 | -0.0194 | -9.8997
-11.5 | -0.8713 | 0.07183 | -0.0283 | -12.13
-11 | -0.9 | 0.05908 | -0.0368 | -15.2336
-10.5 | -0.9344 | 0.04822 | -0.0423 | -19.3779
-10 | -0.9709 | 0.03821 | -0.0459 | -25.4096
-9.5 | -1.0093 | 0.0295 | -0.0453 | -34.2136
-9 | -1.0399 | 0.02263 | -0.0397 | -45.9523
-8.5 | -1.0569 | 0.01692 | -0.0301 | -62.4645
-8 | -1.0463 | 0.01197 | -0.021 | -87.4102
-7.5 | -1.0019 | 0.00959 | -0.0144 | -104.4734
-7 | -0.9373 | 0.00861 | -0.0105 | -108.8618
-6.5 | -0.8682 | 0.00803 | -0.0079 | -108.1196
-6 | -0.7987 | 0.00756 | -0.0059 | -105.6481
-5.5 | -0.729 | 0.00719 | -0.0045 | -101.3908
-5 | -0.6595 | 0.0069 | -0.0034 | -95.5797
-4.5 | -0.5906 | 0.00661 | -0.0026 | -89.3495
-4 | -0.5225 | 0.00633 | -0.002 | -82.5434
-3.5 | -0.4547 | 0.00607 | -0.0016 | -74.9094
-3 | -0.3879 | 0.00579 | -0.0013 | -66.9948
-2.5 | -0.3215 | 0.00549 | -0.0011 | -58.561
-2 | -0.257 | 0.00507 | -0.0007 | -50.6903
-1.5 | -0.1928 | 0.00469 | -0.0005 | -41.1087
-0.5 | -0.0669 | 0.0039 | 0.0003 | -17.1538
0 | 0 | 0.00384 | 0 | 0
0.5 | 0.067 | 0.0039 | -0.0003 | 17.1795
1 | 0.1314 | 0.00419 | -0.0002 | 31.3604
1.5 | 0.1927 | 0.00469 | 0.0005 | 41.0874
2 | 0.2569 | 0.00507 | 0.0007 | 50.6706
2.5 | 0.3215 | 0.00549 | 0.0011 | 58.561
3 | 0.3879 | 0.00579 | 0.0013 | 66.9948
3.5 | 0.4547 | 0.00607 | 0.0016 | 74.9094
4 | 0.5225 | 0.00633 | 0.002 | 82.5434
4.5 | 0.5906 | 0.00661 | 0.0026 | 89.3495
5 | 0.6595 | 0.0069 | 0.0034 | 95.5797
5.5 | 0.729 | 0.00719 | 0.0045 | 101.3908
6 | 0.7987 | 0.00756 | 0.0059 | 105.6481
6.5 | 0.8682 | 0.00802 | 0.0079 | 108.2544
7 | 0.9373 | 0.00861 | 0.0105 | 108.8618
7.5 | 1.0019 | 0.00959 | 0.0144 | 104.4734
8 | 1.0463 | 0.01197 | 0.0211 | 87.4102
8.5 | 1.0569 | 0.01693 | 0.03 | 62.4276
9 | 1.04 | 0.02266 | 0.0396 | 45.8959
9.5 | 1.009 | 0.02958 | 0.0452 | 34.1109
10 | 0.9709 | 0.0383 | 0.0457 | 25.3499
10.5 | 0.9346 | 0.04834 | 0.0421 | 19.3339
11 | 0.9002 | 0.05923 | 0.0365 | 15.1984
11.5 | 0.8716 | 0.07201 | 0.0279 | 12.1039
12 | 0.8496 | 0.08597 | 0.0191 | 9.8825
12.5 | 0.8301 | 0.0992 | 0.0125 | 8.3679
13 | 0.8125 | 0.1116 | 0.0058 | 7.2805
13.5 | 0.7975 | 0.12389 | -0.0009 | 6.4372

## 129. Re 16M Mach 0.00 (1)
BIGFOIL.COM POLAR EXPORT
GA 37A013
GA 37A013 |  |  |  | Cl Max: | 1.107 | at alpha= | 13 | deg
JavaFoil+Calcfoil stall+Eppler ext transition |  |  |  | L/D Max: | 107.066 | at alpha= | 9 | deg
Re: | 16000000 |  |  | Cd Min: | 0.00515 | at alpha= | 0 | deg
Mach: | 0 |  |  | Cl=0 at alpha= | 0 | deg
|  |  |  | @ Cl=0.1, Cd= | 0.0054859
|  |  |  | @ Cl=0.4, Cd= | 0.006428
|  |  |  | @ Cl=0.6, Cd= | 0.0072534
alpha (deg) | Cl | Cd | Cm | Cl/Cd
-18 | -0.793 | 0.10302 | 0.023 | -7.701
-17.5 | -0.849 | 0.06939 | 0.025 | -12.229
-17 | -0.89 | 0.05268 | 0.026 | -16.901
-16.5 | -0.928 | 0.04128 | 0.026 | -22.477
-16 | -0.963 | 0.03259 | 0.026 | -29.554
-15.5 | -0.983 | 0.0304 | 0.025 | -32.34
-15 | -1.024 | 0.02204 | 0.026 | -46.438
-14.5 | -1.05 | 0.01868 | 0.025 | -56.192
-14 | -1.069 | 0.01641 | 0.025 | -65.15
-13.5 | -1.089 | 0.01468 | 0.024 | -74.165
-13 | -1.097 | 0.0141 | 0.023 | -77.776
-12.5 | -1.096 | 0.01323 | 0.023 | -82.829
-12 | -1.091 | 0.01263 | 0.022 | -86.385
-11.5 | -1.082 | 0.01183 | 0.021 | -91.463
-11 | -1.068 | 0.01137 | 0.02 | -93.885
-10.5 | -1.049 | 0.01113 | 0.019 | -94.274
-10 | -1.026 | 0.00999 | 0.018 | -102.732
-9.5 | -0.999 | 0.00958 | 0.017 | -104.274
-9 | -0.967 | 0.00919 | 0.017 | -105.261
-8.5 | -0.931 | 0.00948 | 0.016 | -98.263
-8 | -0.892 | 0.0091 | 0.015 | -98.068
-7.5 | -0.849 | 0.00856 | 0.014 | -99.143
-7 | -0.803 | 0.00832 | 0.013 | -96.559
-6.5 | -0.754 | 0.00806 | 0.012 | -93.551
-6 | -0.703 | 0.00797 | 0.011 | -88.139
-5.5 | -0.649 | 0.00749 | 0.01 | -86.719
-5 | -0.594 | 0.00729 | 0.009 | -81.502
-4.5 | -0.537 | 0.00702 | 0.008 | -76.576
-4 | -0.479 | 0.00706 | 0.007 | -67.864
-3.5 | -0.421 | 0.00656 | 0.007 | -64.125
-3 | -0.361 | 0.00633 | 0.006 | -57.109
-2.5 | -0.302 | 0.00593 | 0.005 | -50.846
-2 | -0.242 | 0.0057 | 0.004 | -42.406
-1.5 | -0.181 | 0.00546 | 0.003 | -33.197
-1 | -0.121 | 0.00557 | 0.002 | -21.719
-0.5 | -0.06 | 0.00542 | 0.001 | -11.154
0 | 0 | 0.00515 | 0 | 0
0.5 | 0.061 | 0.00539 | -0.001 | 11.292
1 | 0.122 | 0.00554 | -0.002 | 21.988
1.5 | 0.183 | 0.00543 | -0.003 | 33.609
2 | 0.243 | 0.00567 | -0.004 | 42.934
2.5 | 0.304 | 0.0059 | -0.005 | 51.484
3 | 0.364 | 0.00629 | -0.006 | 57.833
3.5 | 0.424 | 0.00652 | -0.007 | 64.949
4 | 0.483 | 0.00702 | -0.007 | 68.757
4.5 | 0.541 | 0.00697 | -0.008 | 77.592
5 | 0.599 | 0.00725 | -0.009 | 82.6
5.5 | 0.654 | 0.00744 | -0.01 | 87.929
6 | 0.708 | 0.00792 | -0.011 | 89.393
6.5 | 0.76 | 0.008 | -0.012 | 94.942
7 | 0.809 | 0.00825 | -0.013 | 98.028
7.5 | 0.856 | 0.0085 | -0.014 | 100.687
8 | 0.899 | 0.00903 | -0.015 | 99.628
8.5 | 0.939 | 0.0094 | -0.016 | 99.876
9 | 0.975 | 0.00911 | -0.017 | 107.066
9.5 | 1.007 | 0.00949 | -0.017 | 106.119
10 | 1.035 | 0.0099 | -0.018 | 104.606
10.5 | 1.058 | 0.01102 | -0.019 | 96.025
11 | 1.077 | 0.01125 | -0.02 | 95.722
11.5 | 1.091 | 0.0117 | -0.021 | 93.308
12 | 1.101 | 0.01249 | -0.022 | 88.174
12.5 | 1.106 | 0.01307 | -0.023 | 84.646
13 | 1.107 | 0.01392 | -0.023 | 79.544
13.5 | 1.089 | 0.01468 | -0.024 | 74.165
14 | 1.069 | 0.01641 | -0.024 | 65.15
14.5 | 1.05 | 0.01868 | -0.025 | 56.192
15 | 1.024 | 0.02204 | -0.025 | 46.438
15.5 | 0.983 | 0.0304 | -0.025 | 32.34
16 | 0.963 | 0.03259 | -0.026 | 29.554
16.5 | 0.928 | 0.04128 | -0.026 | 22.477
17 | 0.89 | 0.05268 | -0.026 | 16.901
17.5 | 0.849 | 0.06939 | -0.025 | 12.229
18 | 0.793 | 0.10302 | -0.022 | 7.701

## 130. Re 16M Mach 0.00 (2)
BIGFOIL.COM POLAR EXPORT
GA 37A013
GA 37A013 |  |  |  | Cl Max: | 1.859 | at alpha= | 20 | deg
XFOIL ncrit=9 |  |  |  | L/D Max: | 128.004 | at alpha= | 12 | deg
Re: | 16000000 |  |  | Cd Min: | 0.03028 | at alpha= | -20 | deg
Mach: | 0 |  |  | Cl=0 at alpha= | 0 | deg
|  |  |  | @ Cl=0.1, Cd= | 0.0042588
|  |  |  | @ Cl=0.4, Cd= | 0.0056208
|  |  |  | @ Cl=0.6, Cd= | 0.0063103
alpha (deg) | Cl | Cd | Cm | Cl/Cd
-20 | -1.8565 | 0.03028 | -0.0237 | -61.3111
-19.5 | -1.8427 | 0.02721 | -0.0226 | -67.7214
-19 | -1.8249 | 0.02463 | -0.0211 | -74.0926
-18.5 | -1.804 | 0.02244 | -0.0194 | -80.3922
-18 | -1.7805 | 0.02056 | -0.0175 | -86.6002
-17.5 | -1.7546 | 0.01898 | -0.0153 | -92.4447
-17 | -1.7269 | 0.01765 | -0.0128 | -97.8414
-16.5 | -1.6972 | 0.01653 | -0.0101 | -102.6739
-16 | -1.6659 | 0.01559 | -0.0073 | -106.857
-14.5 | -1.548 | 0.01324 | -0.0016 | -116.9184
-14 | -1.5041 | 0.01249 | -0.0003 | -120.4243
-13.5 | -1.4586 | 0.0118 | 0.0007 | -123.6102
-13 | -1.4117 | 0.01118 | 0.0016 | -126.2701
-12.5 | -1.3569 | 0.01063 | 0.0009 | -127.6482
-12 | -1.3082 | 0.01022 | 0.0017 | -128.0039
-11.5 | -1.2589 | 0.00988 | 0.0024 | -127.419
-11 | -1.2076 | 0.00955 | 0.0027 | -126.4503
-10 | -1.1031 | 0.00883 | 0.0031 | -124.9264
-9.5 | -1.0503 | 0.00846 | 0.0032 | -124.1489
-9 | -0.997 | 0.0081 | 0.0033 | -123.0864
-8.5 | -0.9429 | 0.0078 | 0.0032 | -120.8846
-7.5 | -0.8332 | 0.00729 | 0.0029 | -114.2936
-7 | -0.7782 | 0.00701 | 0.0027 | -111.0128
-6.5 | -0.7228 | 0.00677 | 0.0025 | -106.7651
-6 | -0.667 | 0.00657 | 0.0023 | -101.5221
-5.5 | -0.6112 | 0.00635 | 0.002 | -96.252
-5 | -0.5552 | 0.00615 | 0.0017 | -90.2764
-4.5 | -0.499 | 0.00596 | 0.0014 | -83.7248
-4 | -0.4426 | 0.00578 | 0.0011 | -76.5744
-3.5 | -0.3864 | 0.00557 | 0.0008 | -69.3716
-3 | -0.3302 | 0.00537 | 0.0005 | -61.4898
-2.5 | -0.2742 | 0.00518 | 0.0003 | -52.9344
-2 | -0.2194 | 0.00489 | 0.0002 | -44.8671
-1.5 | -0.1639 | 0.00464 | 0.0001 | -35.3233
-1 | -0.11 | 0.00429 | 0.0002 | -25.641
-0.5 | -0.0547 | 0.00407 | 0 | -13.4398
0 | 0 | 0.00386 | 0 | 0
0.5 | 0.0547 | 0.00407 | 0 | 13.4398
1 | 0.1099 | 0.0043 | -0.0001 | 25.5581
1.5 | 0.1639 | 0.00464 | -0.0001 | 35.3233
2.5 | 0.2743 | 0.00517 | -0.0003 | 53.0561
3 | 0.3302 | 0.00537 | -0.0005 | 61.4898
3.5 | 0.3864 | 0.00557 | -0.0008 | 69.3716
4 | 0.4426 | 0.00578 | -0.0011 | 76.5744
4.5 | 0.499 | 0.00596 | -0.0014 | 83.7248
5 | 0.5552 | 0.00615 | -0.0017 | 90.2764
5.5 | 0.6111 | 0.00635 | -0.002 | 96.2362
6 | 0.6669 | 0.00657 | -0.0023 | 101.5068
6.5 | 0.7227 | 0.00677 | -0.0025 | 106.7504
7 | 0.7781 | 0.00701 | -0.0027 | 110.9986
7.5 | 0.8332 | 0.00729 | -0.0029 | 114.2936
8.5 | 0.9429 | 0.0078 | -0.0032 | 120.8846
9 | 0.997 | 0.0081 | -0.0033 | 123.0864
9.5 | 1.0503 | 0.00846 | -0.0032 | 124.1489
10 | 1.1031 | 0.00883 | -0.0031 | 124.9264
11 | 1.2075 | 0.00955 | -0.0027 | 126.4398
11.5 | 1.2589 | 0.00988 | -0.0024 | 127.419
12 | 1.3082 | 0.01022 | -0.0017 | 128.0039
12.5 | 1.3571 | 0.01063 | -0.001 | 127.667
13 | 1.4119 | 0.01118 | -0.0017 | 126.288
13.5 | 1.4587 | 0.0118 | -0.0008 | 123.6186
14 | 1.5043 | 0.01249 | 0.0003 | 120.4404
14.5 | 1.5482 | 0.01325 | 0.0016 | 116.8453
16 | 1.6666 | 0.01559 | 0.0071 | 106.9019
16.5 | 1.6981 | 0.01653 | 0.01 | 102.7284
17 | 1.728 | 0.01764 | 0.0126 | 97.9592
17.5 | 1.7558 | 0.01896 | 0.0151 | 92.6055
18 | 1.7819 | 0.02053 | 0.0173 | 86.7949
18.5 | 1.8057 | 0.0224 | 0.0192 | 80.6116
19 | 1.8267 | 0.02459 | 0.0209 | 74.2863
19.5 | 1.8449 | 0.02715 | 0.0223 | 67.9521
20 | 1.859 | 0.03019 | 0.0234 | 61.5767

## 131. Re 16M Mach 0.10 (1)
BIGFOIL.COM POLAR EXPORT
GA 37A013
GA 37A013 |  |  |  | Cl Max: | 1.09 | at alpha= | 12.5 | deg
JavaFoil+Calcfoil stall+Eppler ext transition |  |  |  | L/D Max: | 106.012 | at alpha= | 9 | deg
Re: | 16000000 |  |  | Cd Min: | 0.00508 | at alpha= | 0 | deg
Mach: | 0.1 |  |  | Cl=0 at alpha= | 0 | deg
|  |  |  | @ Cl=0.1, Cd= | 0.0054475
|  |  |  | @ Cl=0.4, Cd= | 0.006406
|  |  |  | @ Cl=0.6, Cd= | 0.0073344
alpha (deg) | Cl | Cd | Cm | Cl/Cd
-17.5 | -0.773 | 0.09089 | 0.023 | -8.5
-17 | -0.813 | 0.07289 | 0.024 | -11.158
-16.5 | -0.865 | 0.05117 | 0.025 | -16.9
-16 | -0.896 | 0.04417 | 0.025 | -20.294
-15.5 | -0.946 | 0.03003 | 0.026 | -31.508
-15 | -0.98 | 0.02453 | 0.025 | -39.947
-14.5 | -1.009 | 0.02089 | 0.025 | -48.268
-14 | -1.037 | 0.01732 | 0.025 | -59.906
-13.5 | -1.057 | 0.01549 | 0.024 | -68.25
-13 | -1.077 | 0.0143 | 0.024 | -75.299
-12.5 | -1.08 | 0.0133 | 0.023 | -81.221
-12 | -1.078 | 0.01283 | 0.022 | -84.039
-11.5 | -1.072 | 0.01201 | 0.021 | -89.287
-11 | -1.061 | 0.01153 | 0.02 | -92.009
-10.5 | -1.045 | 0.01126 | 0.019 | -92.751
-10 | -1.024 | 0.0101 | 0.018 | -101.342
-9.5 | -0.998 | 0.00969 | 0.017 | -102.978
-9 | -0.967 | 0.00928 | 0.017 | -104.213
-8.5 | -0.933 | 0.00951 | 0.016 | -98.082
-8 | -0.894 | 0.00919 | 0.015 | -97.311
-7.5 | -0.851 | 0.00865 | 0.014 | -98.392
-7 | -0.806 | 0.0084 | 0.013 | -95.956
-6.5 | -0.757 | 0.00804 | 0.012 | -94.123
-6 | -0.706 | 0.00805 | 0.011 | -87.637
-5.5 | -0.652 | 0.00743 | 0.01 | -87.798
-5 | -0.597 | 0.00738 | 0.009 | -80.867
-4.5 | -0.54 | 0.00707 | 0.008 | -76.401
-4 | -0.482 | 0.00701 | 0.007 | -68.734
-3.5 | -0.423 | 0.00654 | 0.007 | -64.605
-3 | -0.363 | 0.00631 | 0.006 | -57.586
-2.5 | -0.303 | 0.00596 | 0.005 | -50.834
-2 | -0.243 | 0.00572 | 0.004 | -42.43
-1.5 | -0.182 | 0.00554 | 0.003 | -32.91
-1 | -0.122 | 0.00551 | 0.002 | -22.072
-0.5 | -0.061 | 0.00542 | 0.001 | -11.213
0 | 0 | 0.00508 | 0 | 0
0.5 | 0.061 | 0.00539 | -0.001 | 11.352
1 | 0.122 | 0.00548 | -0.002 | 22.346
1.5 | 0.183 | 0.00551 | -0.003 | 33.321
2 | 0.244 | 0.00569 | -0.004 | 42.964
2.5 | 0.305 | 0.00593 | -0.005 | 51.478
3 | 0.366 | 0.00627 | -0.006 | 58.317
3.5 | 0.426 | 0.00651 | -0.007 | 65.436
4 | 0.485 | 0.00697 | -0.007 | 69.641
4.5 | 0.544 | 0.00702 | -0.008 | 77.424
5 | 0.601 | 0.00734 | -0.009 | 81.964
5.5 | 0.657 | 0.00738 | -0.01 | 89.027
6 | 0.711 | 0.008 | -0.011 | 88.894
6.5 | 0.763 | 0.00799 | -0.012 | 95.523
7 | 0.812 | 0.00833 | -0.013 | 97.426
7.5 | 0.858 | 0.00859 | -0.014 | 99.936
8 | 0.901 | 0.00911 | -0.015 | 98.871
8.5 | 0.94 | 0.00943 | -0.016 | 99.689
9 | 0.975 | 0.0092 | -0.017 | 106.012
9.5 | 1.006 | 0.0096 | -0.018 | 104.811
10 | 1.032 | 0.01 | -0.018 | 103.201
10.5 | 1.054 | 0.01115 | -0.019 | 94.483
11 | 1.07 | 0.01141 | -0.02 | 93.816
11.5 | 1.082 | 0.01188 | -0.021 | 91.093
12 | 1.088 | 0.01269 | -0.022 | 85.783
12.5 | 1.09 | 0.01314 | -0.023 | 82.998
13 | 1.088 | 0.01412 | -0.024 | 77.015
13.5 | 1.057 | 0.01549 | -0.024 | 68.25
14 | 1.037 | 0.01732 | -0.024 | 59.906
14.5 | 1.009 | 0.02089 | -0.025 | 48.268
15 | 0.98 | 0.02453 | -0.025 | 39.947
15.5 | 0.946 | 0.03003 | -0.025 | 31.508
16 | 0.896 | 0.04417 | -0.025 | 20.294
16.5 | 0.865 | 0.05117 | -0.025 | 16.9
17 | 0.813 | 0.07289 | -0.024 | 11.158
17.5 | 0.773 | 0.09089 | -0.023 | 8.5

## 132. Re 16M Mach 0.10 (2)
BIGFOIL.COM POLAR EXPORT
GA 37A013
GA 37A013 |  |  |  | Cl Max: | 1.8442 | at alpha= | 20 | deg
XFOIL ncrit=9 |  |  |  | L/D Max: | 127.155 | at alpha= | 12 | deg
Re: | 16000000 |  |  | Cd Min: | 0.03432 | at alpha= | -20 | deg
Mach: | 0.1 |  |  | Cl=0 at alpha= | 0 | deg
|  |  |  | @ Cl=0.1, Cd= | 0.0042481
|  |  |  | @ Cl=0.4, Cd= | 0.0056223
|  |  |  | @ Cl=0.6, Cd= | 0.0063191
alpha (deg) | Cl | Cd | Cm | Cl/Cd
-20 | -1.8417 | 0.03432 | -0.028 | -53.6626
-19.5 | -1.8356 | 0.03033 | -0.0269 | -60.5209
-19 | -1.8228 | 0.02705 | -0.0255 | -67.3863
-18.5 | -1.8052 | 0.02433 | -0.0238 | -74.1965
-18 | -1.784 | 0.02206 | -0.0219 | -80.8704
-17.5 | -1.7596 | 0.02018 | -0.0196 | -87.1952
-17 | -1.7327 | 0.0186 | -0.0172 | -93.1559
-16.5 | -1.7036 | 0.01729 | -0.0144 | -98.5309
-16 | -1.6727 | 0.01619 | -0.0115 | -103.3169
-15.5 | -1.6401 | 0.01526 | -0.0083 | -107.4771
-15 | -1.6018 | 0.01446 | -0.0059 | -110.7746
-14.5 | -1.5586 | 0.01369 | -0.0043 | -113.8495
-14 | -1.5149 | 0.01287 | -0.0027 | -117.7078
-13.5 | -1.4693 | 0.01213 | -0.0014 | -121.1294
-13 | -1.4224 | 0.01144 | -0.0002 | -124.3357
-12.5 | -1.3682 | 0.01082 | -0.0005 | -126.451
-12 | -1.3186 | 0.01037 | 0.0004 | -127.1553
-11.5 | -1.2688 | 0.01001 | 0.0013 | -126.7532
-11 | -1.217 | 0.00966 | 0.0018 | -125.9834
-10.5 | -1.1642 | 0.00932 | 0.0021 | -124.9142
-10 | -1.1112 | 0.00893 | 0.0023 | -124.4345
-9.5 | -1.0578 | 0.00855 | 0.0026 | -123.7193
-9 | -1.004 | 0.00817 | 0.0027 | -122.8886
-8.5 | -0.9495 | 0.00785 | 0.0028 | -120.9554
-8 | -0.8943 | 0.00759 | 0.0027 | -117.8261
-7.5 | -0.8387 | 0.00734 | 0.0026 | -114.2643
-7 | -0.7832 | 0.00705 | 0.0025 | -111.0922
-6.5 | -0.7274 | 0.0068 | 0.0023 | -106.9706
-6 | -0.6711 | 0.00659 | 0.0021 | -101.8361
-5.5 | -0.615 | 0.00637 | 0.0019 | -96.5463
-5 | -0.5586 | 0.00616 | 0.0016 | -90.6818
-4 | -0.4453 | 0.00579 | 0.001 | -76.9085
-3.5 | -0.3887 | 0.00558 | 0.0008 | -69.6595
-3 | -0.3321 | 0.00538 | 0.0005 | -61.7286
-2.5 | -0.2758 | 0.00518 | 0.0003 | -53.2432
-2 | -0.2206 | 0.00489 | 0.0002 | -45.1125
-1.5 | -0.1648 | 0.00464 | 0.0001 | -35.5172
-1 | -0.1106 | 0.00429 | 0.0002 | -25.7809
-0.5 | -0.055 | 0.00407 | 0 | -13.5135
0 | 0 | 0.00385 | 0 | 0
0.5 | 0.055 | 0.00407 | 0 | 13.5135
1 | 0.1106 | 0.00429 | -0.0001 | 25.7809
1.5 | 0.1648 | 0.00464 | -0.0001 | 35.5172
2.5 | 0.2758 | 0.00518 | -0.0003 | 53.2432
3 | 0.3321 | 0.00537 | -0.0005 | 61.8436
3.5 | 0.3886 | 0.00558 | -0.0008 | 69.6416
4 | 0.4452 | 0.00579 | -0.001 | 76.8912
5.5 | 0.6149 | 0.00637 | -0.0019 | 96.5306
6 | 0.6711 | 0.0066 | -0.0021 | 101.6818
6.5 | 0.7274 | 0.0068 | -0.0023 | 106.9706
7 | 0.7832 | 0.00705 | -0.0025 | 111.0922
7.5 | 0.8387 | 0.00733 | -0.0026 | 114.4202
8 | 0.8943 | 0.00759 | -0.0027 | 117.8261
8.5 | 0.9494 | 0.00785 | -0.0027 | 120.9427
9 | 1.004 | 0.00818 | -0.0027 | 122.7384
9.5 | 1.0578 | 0.00854 | -0.0026 | 123.8642
10 | 1.1111 | 0.00894 | -0.0023 | 124.2841
11 | 1.2169 | 0.00966 | -0.0017 | 125.9731
11.5 | 1.2688 | 0.01001 | -0.0013 | 126.7532
12 | 1.3186 | 0.01037 | -0.0004 | 127.1553
12.5 | 1.3684 | 0.01082 | 0.0005 | 126.4695
13 | 1.4226 | 0.01144 | 0.0002 | 124.3531
13.5 | 1.4695 | 0.01213 | 0.0013 | 121.1459
14 | 1.5151 | 0.01287 | 0.0027 | 117.7234
14.5 | 1.5588 | 0.0137 | 0.0043 | 113.781
15 | 1.6021 | 0.01445 | 0.0058 | 110.872
15.5 | 1.6407 | 0.01526 | 0.0082 | 107.5164
16 | 1.6736 | 0.01618 | 0.0113 | 103.4363
16.5 | 1.7046 | 0.01728 | 0.0143 | 98.6458
17 | 1.7339 | 0.01859 | 0.017 | 93.2706
17.5 | 1.7609 | 0.02016 | 0.0194 | 87.3462
18 | 1.7856 | 0.02203 | 0.0217 | 81.0531
18.5 | 1.807 | 0.0243 | 0.0236 | 74.3621
19 | 1.825 | 0.027 | 0.0252 | 67.5926
19.5 | 1.8376 | 0.03029 | 0.0266 | 60.6669
20 | 1.8442 | 0.03425 | 0.0277 | 53.8453

## 133. Re 16M Mach 0.25 (1)
BIGFOIL.COM POLAR EXPORT
GA 37A013
GA 37A013 |  |  |  | Cl Max: | 1.008 | at alpha= | 10.5 | deg
JavaFoil+Calcfoil stall+Eppler ext transition |  |  |  | L/D Max: | 100.305 | at alpha= | 9 | deg
Re: | 16000000 |  |  | Cd Min: | 0.00504 | at alpha= | 0 | deg
Mach: | 0.25 |  |  | Cl=0 at alpha= | 0 | deg
|  |  |  | @ Cl=0.1, Cd= | 0.005504
|  |  |  | @ Cl=0.4, Cd= | 0.0064784
|  |  |  | @ Cl=0.6, Cd= | 0.0998
alpha (deg) | Cl | Cd | Cm | Cl/Cd
-15.5 | -0.522 | 0.0998 | 0.018 | -5.235
-15 | -0.581 | 0.08924 | 0.018 | -6.515
-14.5 | -0.633 | 0.08412 | 0.018 | -7.523
-14 | -0.746 | 0.03574 | 0.023 | -20.868
-13.5 | -0.817 | 0.02425 | 0.024 | -33.697
-13 | -0.866 | 0.02119 | 0.023 | -40.889
-12.5 | -0.915 | 0.01725 | 0.023 | -53.045
-12 | -0.956 | 0.01497 | 0.022 | -63.872
-11.5 | -0.985 | 0.01308 | 0.022 | -75.31
-11 | -0.996 | 0.01247 | 0.021 | -79.851
-10.5 | -0.999 | 0.01208 | 0.02 | -82.682
-10 | -0.994 | 0.01116 | 0.019 | -89.044
-9.5 | -0.981 | 0.01019 | 0.018 | -96.23
-9 | -0.961 | 0.00975 | 0.017 | -98.565
-8.5 | -0.934 | 0.00959 | 0.016 | -97.357
-8 | -0.901 | 0.00922 | 0.015 | -97.734
-7.5 | -0.862 | 0.00921 | 0.014 | -93.677
-7 | -0.819 | 0.00862 | 0.013 | -95.057
-6.5 | -0.772 | 0.00833 | 0.012 | -92.637
-6 | -0.721 | 0.00823 | 0.011 | -87.636
-5.5 | -0.668 | 0.00757 | 0.011 | -88.198
-5 | -0.612 | 0.00765 | 0.01 | -79.947
-4.5 | -0.554 | 0.00727 | 0.009 | -76.202
-4 | -0.494 | 0.00693 | 0.008 | -71.387
-3.5 | -0.434 | 0.00667 | 0.007 | -65.035
-3 | -0.373 | 0.00642 | 0.006 | -58.082
-2.5 | -0.311 | 0.00601 | 0.005 | -51.814
-2 | -0.249 | 0.00576 | 0.004 | -43.314
-1.5 | -0.187 | 0.00549 | 0.003 | -34.074
-1 | -0.125 | 0.0056 | 0.002 | -22.305
-0.5 | -0.062 | 0.00544 | 0.001 | -11.475
0 | 0 | 0.00504 | 0 | 0
0.5 | 0.063 | 0.00541 | -0.001 | 11.624
1 | 0.126 | 0.00557 | -0.002 | 22.596
1.5 | 0.189 | 0.00546 | -0.003 | 34.519
2 | 0.251 | 0.00572 | -0.004 | 43.884
2.5 | 0.314 | 0.00598 | -0.005 | 52.499
3 | 0.376 | 0.00638 | -0.006 | 58.853
3.5 | 0.437 | 0.00663 | -0.007 | 65.908
4 | 0.498 | 0.00688 | -0.008 | 72.359
4.5 | 0.558 | 0.00741 | -0.009 | 75.266
5 | 0.617 | 0.0076 | -0.01 | 81.084
5.5 | 0.673 | 0.00752 | -0.011 | 89.478
6 | 0.727 | 0.00818 | -0.011 | 88.926
6.5 | 0.778 | 0.00827 | -0.012 | 94.061
7 | 0.826 | 0.00856 | -0.013 | 96.549
7.5 | 0.87 | 0.00914 | -0.014 | 95.174
8 | 0.908 | 0.00914 | -0.015 | 99.336
8.5 | 0.942 | 0.00951 | -0.016 | 99.023
9 | 0.969 | 0.00966 | -0.017 | 100.305
9.5 | 0.99 | 0.0101 | -0.018 | 97.978
10 | 1.003 | 0.01105 | -0.019 | 90.705
10.5 | 1.008 | 0.01197 | -0.02 | 84.256
11 | 1.005 | 0.01234 | -0.021 | 81.457
11.5 | 0.995 | 0.01294 | -0.022 | 76.879
12 | 0.956 | 0.01497 | -0.022 | 63.872
12.5 | 0.915 | 0.01725 | -0.023 | 53.045
13 | 0.866 | 0.02119 | -0.023 | 40.889
13.5 | 0.817 | 0.02425 | -0.023 | 33.697
14 | 0.746 | 0.03574 | -0.023 | 20.868
14.5 | 0.648 | 0.06997 | -0.02 | 9.262
15 | 0.581 | 0.08924 | -0.018 | 6.515
15.5 | 0.522 | 0.0998 | -0.018 | 5.235

## 134. Re 16M Mach 0.25 (2)
BIGFOIL.COM POLAR EXPORT
GA 37A013
GA 37A013 |  |  |  | Cl Max: | 1.7177 | at alpha= | 17.5 | deg
XFOIL ncrit=9 |  |  |  | L/D Max: | 122.329 | at alpha= | 10.5 | deg
Re: | 16000000 |  |  | Cd Min: | 0.08005 | at alpha= | 20 | deg
Mach: | 0.25 |  |  | Cl=0 at alpha= | 0 | deg
|  |  |  | @ Cl=0.1, Cd= | 0.0042132
|  |  |  | @ Cl=0.4, Cd= | 0.0056562
|  |  |  | @ Cl=0.6, Cd= | 0.0063558
alpha (deg) | Cl | Cd | Cm | Cl/Cd
-20 | -1.5971 | 0.07987 | -0.0298 | -19.9962
-19.5 | -1.6397 | 0.06733 | -0.0356 | -24.3532
-19 | -1.6714 | 0.05684 | -0.0395 | -29.4053
-18.5 | -1.6958 | 0.04785 | -0.0419 | -35.4399
-18 | -1.7105 | 0.04047 | -0.0426 | -42.2659
-17.5 | -1.7162 | 0.03448 | -0.0419 | -49.7738
-17 | -1.7131 | 0.0296 | -0.0403 | -57.875
-16.5 | -1.7016 | 0.02569 | -0.038 | -66.2359
-16 | -1.6837 | 0.02254 | -0.035 | -74.6983
-15.5 | -1.6603 | 0.02005 | -0.0315 | -82.808
-15 | -1.6325 | 0.01809 | -0.0275 | -90.2432
-14.5 | -1.6015 | 0.01653 | -0.0232 | -96.8845
-14 | -1.5666 | 0.01532 | -0.0188 | -102.2585
-13.5 | -1.5247 | 0.01429 | -0.0151 | -106.697
-13 | -1.4787 | 0.01323 | -0.0122 | -111.7687
-12.5 | -1.4305 | 0.01225 | -0.0095 | -116.7755
-12 | -1.3749 | 0.01147 | -0.0082 | -119.8692
-11.5 | -1.3237 | 0.0109 | -0.006 | -121.4404
-11 | -1.2692 | 0.01039 | -0.0045 | -122.1559
-10.5 | -1.2134 | 0.00992 | -0.0033 | -122.3185
-10 | -1.1569 | 0.00947 | -0.0024 | -122.1647
-9.5 | -1.0998 | 0.00907 | -0.0016 | -121.2569
-9 | -1.0433 | 0.0086 | -0.0007 | -121.314
-8.5 | -0.9861 | 0.00818 | -0.0001 | -120.5501
-8 | -0.9283 | 0.00783 | 0.0003 | -118.5568
-7.5 | -0.87 | 0.00754 | 0.0006 | -115.3846
-7 | -0.8115 | 0.00726 | 0.0008 | -111.7769
-6.5 | -0.7532 | 0.00697 | 0.001 | -108.0631
-6 | -0.6946 | 0.00672 | 0.001 | -103.3631
-5.5 | -0.6359 | 0.00649 | 0.001 | -97.9815
-5 | -0.5771 | 0.00627 | 0.0009 | -92.0415
-4.5 | -0.5184 | 0.00606 | 0.0008 | -85.5446
-4 | -0.4597 | 0.00586 | 0.0006 | -78.4471
-3.5 | -0.4011 | 0.00565 | 0.0005 | -70.9912
-3 | -0.3424 | 0.00544 | 0.0002 | -62.9412
-2.5 | -0.2842 | 0.00522 | 0.0001 | -54.4444
-2 | -0.2273 | 0.00491 | 0.0001 | -46.2933
-1.5 | -0.1699 | 0.00465 | 0 | -36.5376
-1 | -0.1141 | 0.00427 | 0.0001 | -26.7213
-0.5 | -0.0571 | 0.00404 | 0.0001 | -14.1337
0 | 0 | 0.00381 | 0 | 0
0.5 | 0.057 | 0.00404 | 0 | 14.1089
1 | 0.1141 | 0.00427 | -0.0001 | 26.7213
1.5 | 0.1699 | 0.00465 | 0 | 36.5376
2 | 0.2273 | 0.00491 | -0.0001 | 46.2933
2.5 | 0.2842 | 0.00522 | -0.0001 | 54.4444
3 | 0.3424 | 0.00544 | -0.0002 | 62.9412
3.5 | 0.401 | 0.00566 | -0.0004 | 70.8481
4 | 0.4597 | 0.00586 | -0.0006 | 78.4471
4.5 | 0.5184 | 0.00606 | -0.0008 | 85.5446
5 | 0.5771 | 0.00627 | -0.0009 | 92.0415
5.5 | 0.6358 | 0.00649 | -0.001 | 97.9661
6 | 0.6945 | 0.00672 | -0.001 | 103.3482
6.5 | 0.7532 | 0.00696 | -0.001 | 108.2184
7 | 0.8114 | 0.00726 | -0.0008 | 111.7631
7.5 | 0.87 | 0.00754 | -0.0006 | 115.3846
8 | 0.9283 | 0.00783 | -0.0003 | 118.5568
8.5 | 0.986 | 0.00819 | 0.0001 | 120.3907
9 | 1.0433 | 0.0086 | 0.0008 | 121.314
9.5 | 1.0999 | 0.00906 | 0.0016 | 121.4018
10 | 1.1569 | 0.00947 | 0.0024 | 122.1647
10.5 | 1.2135 | 0.00992 | 0.0033 | 122.3286
11 | 1.2692 | 0.01039 | 0.0045 | 122.1559
11.5 | 1.3237 | 0.0109 | 0.006 | 121.4404
12 | 1.3749 | 0.01147 | 0.0082 | 119.8692
12.5 | 1.4306 | 0.01226 | 0.0095 | 116.6884
13 | 1.479 | 0.01322 | 0.0121 | 111.8759
13.5 | 1.525 | 0.01429 | 0.015 | 106.718
14 | 1.5671 | 0.01532 | 0.0187 | 102.2911
14.5 | 1.6021 | 0.01654 | 0.0231 | 96.8622
15 | 1.6336 | 0.01808 | 0.0274 | 90.354
15.5 | 1.6612 | 0.02006 | 0.0313 | 82.8116
16 | 1.6843 | 0.02258 | 0.0348 | 74.5926
16.5 | 1.7033 | 0.02567 | 0.0378 | 66.3537
17 | 1.7145 | 0.02962 | 0.0401 | 57.8832
17.5 | 1.7177 | 0.03451 | 0.0417 | 49.774
18 | 1.7115 | 0.04056 | 0.0423 | 42.1967
18.5 | 1.6972 | 0.04793 | 0.0415 | 35.41
19 | 1.673 | 0.05692 | 0.0391 | 29.3921
19.5 | 1.6406 | 0.06751 | 0.0351 | 24.3016
20 | 1.5986 | 0.08005 | 0.0293 | 19.97

## 135. Re 16M Mach 0.50 (1)
BIGFOIL.COM POLAR EXPORT
GA 37A013
GA 37A013 |  |  |  | Cl Max: | 1.117 | at alpha= | 20 | deg
JavaFoil+Calcfoil stall+Eppler ext transition |  |  |  | L/D Max: | 87.05 | at alpha= | 5.5 | deg
Re: | 16000000 |  |  | Cd Min: | 0.00514 | at alpha= | 0 | deg
Mach: | 0.5 |  |  | Cl=0 at alpha= | 0 | deg
|  |  |  | @ Cl=0.1, Cd= | 0.0055434
|  |  |  | @ Cl=0.4, Cd= | 0.0066612
|  |  |  | @ Cl=0.6, Cd= | 0.0076256
alpha (deg) | Cl | Cd | Cm | Cl/Cd
-20 | -1.117 | 0.17832 | 0.025 | -6.266
-19.5 | -1.089 | 0.17337 | 0.024 | -6.282
-19 | -1.061 | 0.17085 | 0.023 | -6.208
-18.5 | -1.033 | 0.16049 | 0.023 | -6.434
-18 | -1.005 | 0.15524 | 0.022 | -6.473
-17.5 | -0.978 | 0.15638 | 0.021 | -6.253
-17 | -0.957 | 0.12818 | 0.022 | -7.466
-16.5 | -0.934 | 0.11681 | 0.022 | -7.994
-16 | -0.911 | 0.10582 | 0.022 | -8.604
-15.5 | -0.88 | 0.10248 | 0.021 | -8.591
-15 | -0.847 | 0.10199 | 0.019 | -8.308
-14.5 | -0.817 | 0.09856 | 0.018 | -8.292
-14 | -0.787 | 0.09722 | 0.017 | -8.093
-13.5 | -0.757 | 0.0944 | 0.016 | -8.018
-13 | -0.729 | 0.08938 | 0.015 | -8.157
-12.5 | -0.705 | 0.08507 | 0.015 | -8.287
-12 | -0.672 | 0.08737 | 0.013 | -7.692
-11.5 | -0.65 | 0.07328 | 0.014 | -8.876
-11 | -0.642 | 0.05529 | 0.017 | -11.618
-10.5 | -0.699 | 0.01805 | 0.021 | -38.719
-10 | -0.56 | 0.06816 | 0.01 | -8.219
-9.5 | -0.644 | 0.01487 | 0.02 | -43.314
-9 | -0.621 | 0.01239 | 0.019 | -50.157
-8.5 | -0.587 | 0.01182 | 0.018 | -49.673
-8 | -0.553 | 0.01131 | 0.017 | -48.918
-7.5 | -0.519 | 0.011 | 0.016 | -47.169
-7 | -0.79 | 0.01012 | 0.015 | -78.039
-6.5 | -0.799 | 0.00963 | 0.014 | -82.88
-6 | -0.771 | 0.00937 | 0.013 | -82.299
-5.5 | -0.727 | 0.00894 | 0.012 | -81.378
-5 | -0.674 | 0.00827 | 0.011 | -81.492
-4.5 | -0.613 | 0.00817 | 0.01 | -75.05
-4 | -0.549 | 0.00737 | 0.009 | -74.521
-3.5 | -0.484 | 0.00741 | 0.008 | -65.235
-3 | -0.416 | 0.00677 | 0.006 | -61.448
-2.5 | -0.348 | 0.00652 | 0.005 | -53.303
-2 | -0.279 | 0.00598 | 0.004 | -46.592
-1.5 | -0.209 | 0.00572 | 0.003 | -36.541
-1 | -0.14 | 0.00566 | 0.002 | -24.654
-0.5 | -0.07 | 0.00551 | 0.001 | -12.666
0 | 0 | 0.00514 | 0 | 0
0.5 | 0.07 | 0.00548 | -0.001 | 12.843
1 | 0.141 | 0.00563 | -0.002 | 24.999
1.5 | 0.211 | 0.00569 | -0.003 | 37.051
2 | 0.281 | 0.00594 | -0.004 | 47.243
2.5 | 0.35 | 0.00648 | -0.005 | 54.046
3 | 0.419 | 0.00673 | -0.006 | 62.344
3.5 | 0.487 | 0.00712 | -0.008 | 68.487
4 | 0.554 | 0.00741 | -0.009 | 74.791
4.5 | 0.618 | 0.00771 | -0.01 | 80.174
5 | 0.679 | 0.00804 | -0.011 | 84.454
5.5 | 0.734 | 0.00843 | -0.012 | 87.05
6 | 0.778 | 0.00895 | -0.013 | 86.919
6.5 | 0.805 | 0.0093 | -0.014 | 86.616
7 | 0.797 | 0.01026 | -0.015 | 77.612
7.5 | 0.523 | 0.01099 | -0.016 | 47.625
8 | 0.558 | 0.01145 | -0.017 | 48.748
8.5 | 0.593 | 0.01256 | -0.018 | 47.184
9 | 0.627 | 0.01228 | -0.019 | 51.064
9.5 | 0.644 | 0.01487 | -0.02 | 43.314
10 | 0.56 | 0.06828 | -0.01 | 8.205
10.5 | 0.698 | 0.01822 | -0.021 | 38.325
11 | 0.64 | 0.05687 | -0.017 | 11.25
11.5 | 0.65 | 0.07318 | -0.014 | 8.887
12 | 0.672 | 0.08737 | -0.013 | 7.692
12.5 | 0.705 | 0.08505 | -0.015 | 8.289
13 | 0.729 | 0.08971 | -0.015 | 8.127
13.5 | 0.758 | 0.09339 | -0.016 | 8.112
14 | 0.787 | 0.09721 | -0.017 | 8.094
14.5 | 0.818 | 0.09782 | -0.018 | 8.361
15 | 0.85 | 0.09938 | -0.02 | 8.55
15.5 | 0.883 | 0.09945 | -0.021 | 8.882
16 | 0.913 | 0.10332 | -0.022 | 8.832
16.5 | 0.935 | 0.11576 | -0.022 | 8.074
17 | 0.957 | 0.12876 | -0.022 | 7.43
17.5 | 0.978 | 0.15642 | -0.021 | 6.252
18 | 1.005 | 0.15888 | -0.022 | 6.325
18.5 | 1.032 | 0.1622 | -0.022 | 6.365
19 | 1.061 | 0.16885 | -0.023 | 6.284
19.5 | 1.09 | 0.17458 | -0.024 | 6.241
20 | 1.117 | 0.17728 | -0.025 | 6.304

## 136. Re 16M Mach 0.50 (2)
BIGFOIL.COM POLAR EXPORT
GA 37A013
GA 37A013 |  |  |  | Cl Max: | 1.0655 | at alpha= | 8.5 | deg
XFOIL ncrit=9 |  |  |  | L/D Max: | 112.401 | at alpha= | 7 | deg
Re: | 16000000 |  |  | Cd Min: | 0.12237 | at alpha= | 13.5 | deg
Mach: | 0.5 |  |  | Cl=0 at alpha= | 0 | deg
|  |  |  | @ Cl=0.1, Cd= | 0.0040996
|  |  |  | @ Cl=0.4, Cd= | 0.0057483
|  |  |  | @ Cl=0.6, Cd= | 0.0065221
alpha (deg) | Cl | Cd | Cm | Cl/Cd
-13.5 | -0.8056 | 0.1222 | -0.0005 | -6.5925
-13 | -0.8199 | 0.11014 | -0.007 | -7.4442
-12.5 | -0.8367 | 0.09788 | -0.0136 | -8.5482
-12 | -0.8556 | 0.08473 | -0.02 | -10.098
-11.5 | -0.8776 | 0.07095 | -0.0289 | -12.3693
-11 | -0.9073 | 0.05885 | -0.0364 | -15.4172
-10.5 | -0.9404 | 0.04769 | -0.0427 | -19.719
-10 | -0.9763 | 0.03775 | -0.0461 | -25.8623
-9.5 | -1.0136 | 0.0292 | -0.0453 | -34.7123
-9 | -1.0495 | 0.02208 | -0.0392 | -47.5317
-8.5 | -1.0654 | 0.01637 | -0.0294 | -65.0825
-8 | -1.0531 | 0.01154 | -0.0204 | -91.2565
-7.5 | -1.0066 | 0.00929 | -0.0138 | -108.3531
-7 | -0.9408 | 0.00837 | -0.0101 | -112.4014
-6.5 | -0.8709 | 0.00783 | -0.0075 | -111.2261
-6 | -0.8007 | 0.00741 | -0.0057 | -108.0567
-5.5 | -0.7309 | 0.00705 | -0.0042 | -103.6738
-5 | -0.661 | 0.00677 | -0.0032 | -97.6366
-4.5 | -0.5921 | 0.00649 | -0.0024 | -91.2327
-4 | -0.5237 | 0.00623 | -0.0019 | -84.061
-3.5 | -0.4557 | 0.00598 | -0.0015 | -76.204
-3 | -0.3884 | 0.0057 | -0.0012 | -68.1404
-2.5 | -0.3217 | 0.00544 | -0.0011 | -59.136
-2 | -0.257 | 0.00505 | -0.0007 | -50.8911
-1.5 | -0.1922 | 0.00472 | -0.0005 | -40.7203
-1 | -0.1299 | 0.00425 | -0.0001 | -30.5647
-0.5 | -0.0664 | 0.00393 | 0.0002 | -16.8957
0 | 0 | 0.00381 | 0 | 0
0.5 | 0.0664 | 0.00393 | -0.0002 | 16.8957
1 | 0.1298 | 0.00425 | 0.0001 | 30.5412
1.5 | 0.1922 | 0.00472 | 0.0005 | 40.7203
2 | 0.257 | 0.00505 | 0.0007 | 50.8911
2.5 | 0.3217 | 0.00543 | 0.0011 | 59.2449
3 | 0.3884 | 0.0057 | 0.0012 | 68.1404
3.5 | 0.4557 | 0.00598 | 0.0015 | 76.204
4 | 0.5237 | 0.00623 | 0.0019 | 84.061
4.5 | 0.5921 | 0.00649 | 0.0024 | 91.2327
5 | 0.661 | 0.00677 | 0.0032 | 97.6366
5.5 | 0.7308 | 0.00705 | 0.0042 | 103.6596
6 | 0.8007 | 0.00741 | 0.0057 | 108.0567
6.5 | 0.8709 | 0.00782 | 0.0075 | 111.3683
7 | 0.9408 | 0.00837 | 0.0101 | 112.4014
7.5 | 1.0067 | 0.00928 | 0.0138 | 108.4806
8 | 1.0531 | 0.01155 | 0.0204 | 91.1775
8.5 | 1.0655 | 0.01639 | 0.0294 | 65.0092
9 | 1.0496 | 0.02212 | 0.0391 | 47.4503
9.5 | 1.0134 | 0.02927 | 0.0452 | 34.6225
10 | 0.9764 | 0.03783 | 0.0459 | 25.8102
10.5 | 0.9406 | 0.04779 | 0.0425 | 19.6819
11 | 0.9075 | 0.05898 | 0.0361 | 15.3866
11.5 | 0.878 | 0.07112 | 0.0285 | 12.3453
12 | 0.8561 | 0.08492 | 0.0196 | 10.0813
12.5 | 0.8373 | 0.09807 | 0.0132 | 8.5378
13 | 0.8205 | 0.11033 | 0.0066 | 7.4368
13.5 | 0.8064 | 0.12237 | 0.0002 | 6.5899

## 137. Re 18M Mach 0.00 (1)
BIGFOIL.COM POLAR EXPORT
GA 37A013
GA 37A013 |  |  |  | Cl Max: | 1.107 | at alpha= | 13 | deg
JavaFoil+Calcfoil stall+Eppler ext transition |  |  |  | L/D Max: | 109.284 | at alpha= | 9 | deg
Re: | 18000000 |  |  | Cd Min: | 0.00532 | at alpha= | 0 | deg
Mach: | 0 |  |  | Cl=0 at alpha= | 0 | deg
|  |  |  | @ Cl=0.1, Cd= | 0.0055248
|  |  |  | @ Cl=0.4, Cd= | 0.006318
|  |  |  | @ Cl=0.6, Cd= | 0.0070836
alpha (deg) | Cl | Cd | Cm | Cl/Cd
-18 | -0.799 | 0.09714 | 0.023 | -8.225
-17.5 | -0.857 | 0.06273 | 0.026 | -13.665
-17 | -0.895 | 0.04964 | 0.026 | -18.03
-16.5 | -0.935 | 0.03748 | 0.026 | -24.948
-16 | -0.969 | 0.03013 | 0.026 | -32.16
-15.5 | -0.989 | 0.02821 | 0.026 | -35.075
-15 | -1.028 | 0.02076 | 0.026 | -49.493
-14.5 | -1.051 | 0.01812 | 0.025 | -57.989
-14 | -1.072 | 0.01585 | 0.025 | -67.625
-13.5 | -1.094 | 0.01424 | 0.024 | -76.771
-13 | -1.097 | 0.01361 | 0.023 | -80.597
-12.5 | -1.096 | 0.01318 | 0.023 | -83.153
-12 | -1.091 | 0.01215 | 0.022 | -89.811
-11.5 | -1.082 | 0.01162 | 0.021 | -93.129
-11 | -1.068 | 0.01116 | 0.02 | -95.654
-10.5 | -1.049 | 0.01065 | 0.019 | -98.508
-10 | -1.026 | 0.00981 | 0.018 | -104.607
-9.5 | -0.999 | 0.00974 | 0.017 | -102.613
-9 | -0.967 | 0.009 | 0.017 | -107.445
-8.5 | -0.932 | 0.00932 | 0.016 | -100
-8 | -0.892 | 0.00858 | 0.015 | -103.973
-7.5 | -0.849 | 0.00851 | 0.014 | -99.824
-7 | -0.803 | 0.00836 | 0.013 | -96.004
-6.5 | -0.754 | 0.00815 | 0.012 | -92.569
-6 | -0.703 | 0.00793 | 0.011 | -88.633
-5.5 | -0.649 | 0.00733 | 0.01 | -88.591
-5 | -0.594 | 0.00712 | 0.009 | -83.404
-4.5 | -0.537 | 0.00687 | 0.008 | -78.255
-4 | -0.479 | 0.00668 | 0.007 | -71.763
-3.5 | -0.421 | 0.00643 | 0.007 | -65.475
-3 | -0.361 | 0.00625 | 0.006 | -57.854
-2.5 | -0.302 | 0.00595 | 0.005 | -50.722
-2 | -0.242 | 0.00572 | 0.004 | -42.234
-1.5 | -0.181 | 0.00558 | 0.003 | -32.509
-1 | -0.121 | 0.00558 | 0.002 | -21.698
-0.5 | -0.06 | 0.00551 | 0.001 | -10.977
0 | 0 | 0.00532 | 0 | 0
0.5 | 0.061 | 0.00548 | -0.001 | 11.11
1 | 0.122 | 0.00555 | -0.002 | 21.963
1.5 | 0.183 | 0.00555 | -0.003 | 32.908
2 | 0.243 | 0.00569 | -0.004 | 42.758
2.5 | 0.304 | 0.00592 | -0.005 | 51.357
3 | 0.364 | 0.00621 | -0.006 | 58.582
3.5 | 0.424 | 0.00639 | -0.007 | 66.312
4 | 0.483 | 0.00664 | -0.007 | 72.693
4.5 | 0.541 | 0.00683 | -0.008 | 79.29
5 | 0.599 | 0.00708 | -0.009 | 84.54
5.5 | 0.654 | 0.00728 | -0.01 | 89.823
6 | 0.708 | 0.00788 | -0.011 | 89.897
6.5 | 0.76 | 0.00809 | -0.012 | 93.921
7 | 0.809 | 0.0083 | -0.013 | 97.442
7.5 | 0.856 | 0.00844 | -0.014 | 101.384
8 | 0.899 | 0.00851 | -0.015 | 105.656
8.5 | 0.939 | 0.00924 | -0.016 | 101.635
9 | 0.975 | 0.00892 | -0.017 | 109.284
9.5 | 1.007 | 0.00965 | -0.017 | 104.391
10 | 1.035 | 0.00972 | -0.018 | 106.511
10.5 | 1.058 | 0.01055 | -0.019 | 100.36
11 | 1.077 | 0.01105 | -0.02 | 97.523
11.5 | 1.091 | 0.01149 | -0.021 | 95.005
12 | 1.101 | 0.01201 | -0.022 | 91.69
12.5 | 1.106 | 0.01302 | -0.023 | 84.961
13 | 1.107 | 0.01343 | -0.023 | 82.448
13.5 | 1.104 | 0.01405 | -0.024 | 78.614
14 | 1.072 | 0.01585 | -0.025 | 67.625
14.5 | 1.051 | 0.01812 | -0.025 | 57.989
15 | 1.028 | 0.02076 | -0.026 | 49.493
15.5 | 0.989 | 0.02821 | -0.025 | 35.075
16 | 0.969 | 0.03013 | -0.026 | 32.16
16.5 | 0.935 | 0.03748 | -0.026 | 24.948
17 | 0.895 | 0.04964 | -0.026 | 18.03
17.5 | 0.857 | 0.06273 | -0.026 | 13.665
18 | 0.799 | 0.09714 | -0.023 | 8.225

## 138. Re 18M Mach 0.00 (2)
BIGFOIL.COM POLAR EXPORT
GA 37A013
GA 37A013 |  |  |  | Cl Max: | 1.8721 | at alpha= | 20 | deg
XFOIL ncrit=9 |  |  |  | L/D Max: | 130.682 | at alpha= | 12.5 | deg
Re: | 18000000 |  |  | Cd Min: | 0.02912 | at alpha= | -20 | deg
Mach: | 0 |  |  | Cl=0 at alpha= | 0 | deg
|  |  |  | @ Cl=0.1, Cd= | 0.004314
|  |  |  | @ Cl=0.4, Cd= | 0.0055518
|  |  |  | @ Cl=0.6, Cd= | 0.0062069
alpha (deg) | Cl | Cd | Cm | Cl/Cd
-20 | -1.8697 | 0.02912 | -0.0233 | -64.2067
-19.5 | -1.8564 | 0.0261 | -0.0219 | -71.1264
-19 | -1.838 | 0.02362 | -0.0204 | -77.8154
-18.5 | -1.8163 | 0.02154 | -0.0186 | -84.3222
-18 | -1.7922 | 0.01978 | -0.0165 | -90.6067
-17.5 | -1.7657 | 0.0183 | -0.0142 | -96.4863
-17 | -1.7373 | 0.01706 | -0.0116 | -101.8347
-16.5 | -1.7072 | 0.01602 | -0.0088 | -106.5668
-16 | -1.6753 | 0.01514 | -0.0059 | -110.6539
-14.5 | -1.5518 | 0.01298 | -0.0011 | -119.5532
-14 | -1.5073 | 0.01225 | 0.0001 | -123.0449
-13.5 | -1.4615 | 0.01157 | 0.0012 | -126.3181
-13 | -1.4132 | 0.01094 | 0.0018 | -129.1773
-12.5 | -1.3603 | 0.01041 | 0.0015 | -130.6724
-12 | -1.3126 | 0.01006 | 0.0025 | -130.4771
-11.5 | -1.262 | 0.00971 | 0.0029 | -129.9691
-11 | -1.2103 | 0.00937 | 0.0032 | -129.1676
-10.5 | -1.1578 | 0.00904 | 0.0033 | -128.0752
-10 | -1.1049 | 0.0087 | 0.0034 | -127
-9.5 | -1.0518 | 0.00833 | 0.0035 | -126.2665
-9 | -0.9985 | 0.00797 | 0.0035 | -125.2823
-8.5 | -0.9444 | 0.00766 | 0.0035 | -123.2898
-8 | -0.8896 | 0.00741 | 0.0033 | -120.054
-7 | -0.7793 | 0.00691 | 0.0029 | -112.7786
-6.5 | -0.7239 | 0.00667 | 0.0027 | -108.5307
-6 | -0.668 | 0.00648 | 0.0024 | -103.0864
-5.5 | -0.6121 | 0.00625 | 0.0022 | -97.936
-5 | -0.556 | 0.00605 | 0.0019 | -91.9008
-4.5 | -0.4997 | 0.00586 | 0.0015 | -85.273
-4 | -0.4433 | 0.00569 | 0.0012 | -77.9086
-3.5 | -0.387 | 0.0055 | 0.0009 | -70.3636
-3 | -0.3306 | 0.00532 | 0.0006 | -62.1429
-2.5 | -0.2746 | 0.00514 | 0.0004 | -53.4241
-1.5 | -0.1639 | 0.00465 | 0.0001 | -35.2473
-1 | -0.1096 | 0.00434 | 0.0001 | -25.2535
-0.5 | -0.0541 | 0.00415 | -0.0001 | -13.0361
0 | 0 | 0.00391 | 0 | 0
0.5 | 0.0541 | 0.00414 | 0.0001 | 13.0676
1 | 0.1095 | 0.00435 | -0.0001 | 25.1724
1.5 | 0.1639 | 0.00465 | -0.0001 | 35.2473
2 | 0.2194 | 0.0049 | -0.0002 | 44.7755
2.5 | 0.2746 | 0.00514 | -0.0004 | 53.4241
3 | 0.3306 | 0.00532 | -0.0006 | 62.1429
3.5 | 0.3869 | 0.00551 | -0.0009 | 70.2178
4 | 0.4433 | 0.00569 | -0.0012 | 77.9086
4.5 | 0.4997 | 0.00586 | -0.0015 | 85.273
5 | 0.556 | 0.00605 | -0.0019 | 91.9008
5.5 | 0.6121 | 0.00625 | -0.0021 | 97.936
6 | 0.6679 | 0.00648 | -0.0024 | 103.071
6.5 | 0.7239 | 0.00667 | -0.0027 | 108.5307
7 | 0.7792 | 0.00691 | -0.0029 | 112.7641
7.5 | 0.8344 | 0.00717 | -0.0031 | 116.3738
8 | 0.8895 | 0.0074 | -0.0033 | 120.2027
8.5 | 0.9443 | 0.00766 | -0.0034 | 123.2768
9 | 0.9984 | 0.00797 | -0.0035 | 125.2698
9.5 | 1.0519 | 0.00833 | -0.0035 | 126.2785
10 | 1.1049 | 0.0087 | -0.0034 | 127
10.5 | 1.1578 | 0.00904 | -0.0033 | 128.0752
11 | 1.2103 | 0.00937 | -0.0032 | 129.1676
11.5 | 1.262 | 0.00971 | -0.0029 | 129.9691
12 | 1.3126 | 0.01006 | -0.0025 | 130.4771
12.5 | 1.3604 | 0.01041 | -0.0015 | 130.682
13 | 1.4134 | 0.01093 | -0.0018 | 129.3138
13.5 | 1.4616 | 0.01158 | -0.0012 | 126.2176
14 | 1.5075 | 0.01225 | -0.0002 | 123.0612
14.5 | 1.552 | 0.01298 | 0.001 | 119.5686
16 | 1.676 | 0.01514 | 0.0058 | 110.7001
16.5 | 1.7081 | 0.01601 | 0.0087 | 106.6896
17 | 1.7383 | 0.01705 | 0.0114 | 101.9531
17.5 | 1.7668 | 0.01829 | 0.014 | 96.5992
18 | 1.7935 | 0.01976 | 0.0163 | 90.7642
18.5 | 1.8179 | 0.02151 | 0.0183 | 84.5142
19 | 1.8398 | 0.02358 | 0.0201 | 78.0237
19.5 | 1.8584 | 0.02606 | 0.0217 | 71.3124
20 | 1.8721 | 0.02904 | 0.023 | 64.4663

## 139. Re 18M Mach 0.10 (1)
BIGFOIL.COM POLAR EXPORT
GA 37A013
GA 37A013 |  |  |  | Cl Max: | 1.09 | at alpha= | 12.5 | deg
JavaFoil+Calcfoil stall+Eppler ext transition |  |  |  | L/D Max: | 107.602 | at alpha= | 9 | deg
Re: | 18000000 |  |  | Cd Min: | 0.00536 | at alpha= | 0 | deg
Mach: | 0.1 |  |  | Cl=0 at alpha= | 0 | deg
|  |  |  | @ Cl=0.1, Cd= | 0.0055631
|  |  |  | @ Cl=0.4, Cd= | 0.0063747
|  |  |  | @ Cl=0.6, Cd= | 0.0073326
alpha (deg) | Cl | Cd | Cm | Cl/Cd
-17.5 | -0.776 | 0.08701 | 0.024 | -8.923
-17 | -0.831 | 0.0598 | 0.025 | -13.892
-16.5 | -0.874 | 0.04557 | 0.026 | -19.179
-16 | -0.905 | 0.03933 | 0.026 | -23.024
-15.5 | -0.951 | 0.02838 | 0.026 | -33.494
-15 | -0.984 | 0.02298 | 0.026 | -42.844
-14.5 | -1.012 | 0.01968 | 0.025 | -51.44
-14 | -1.04 | 0.01666 | 0.025 | -62.447
-13.5 | -1.061 | 0.01498 | 0.024 | -70.796
-13 | -1.077 | 0.01379 | 0.024 | -78.125
-12.5 | -1.08 | 0.01328 | 0.023 | -81.312
-12 | -1.078 | 0.01234 | 0.022 | -87.395
-11.5 | -1.072 | 0.01179 | 0.021 | -90.919
-11 | -1.061 | 0.0113 | 0.02 | -93.857
-10.5 | -1.045 | 0.0108 | 0.019 | -96.724
-10 | -1.024 | 0.01034 | 0.018 | -99.011
-9.5 | -0.998 | 0.00984 | 0.017 | -101.444
-9 | -0.967 | 0.00915 | 0.017 | -105.784
-8.5 | -0.933 | 0.00941 | 0.016 | -99.126
-8 | -0.894 | 0.00867 | 0.015 | -103.133
-7.5 | -0.851 | 0.0085 | 0.014 | -100.202
-7 | -0.806 | 0.00845 | 0.013 | -95.375
-6.5 | -0.757 | 0.00814 | 0.012 | -93.038
-6 | -0.706 | 0.00791 | 0.011 | -89.261
-5.5 | -0.652 | 0.00731 | 0.01 | -89.187
-5 | -0.597 | 0.00738 | 0.009 | -80.835
-4.5 | -0.54 | 0.00696 | 0.008 | -77.537
-4 | -0.482 | 0.00676 | 0.007 | -71.279
-3.5 | -0.423 | 0.00651 | 0.007 | -64.938
-3 | -0.363 | 0.00628 | 0.006 | -57.81
-2.5 | -0.303 | 0.00594 | 0.005 | -51.057
-2 | -0.243 | 0.0057 | 0.004 | -42.631
-1.5 | -0.182 | 0.00551 | 0.003 | -33.068
-1 | -0.122 | 0.00564 | 0.002 | -21.548
-0.5 | -0.061 | 0.00551 | 0.001 | -11.027
0 | 0 | 0.00536 | 0 | 0
0.5 | 0.061 | 0.00548 | -0.001 | 11.162
1 | 0.122 | 0.00561 | -0.002 | 21.813
1.5 | 0.183 | 0.00548 | -0.003 | 33.476
2 | 0.244 | 0.00566 | -0.004 | 43.161
2.5 | 0.305 | 0.00591 | -0.005 | 51.696
3 | 0.366 | 0.00625 | -0.006 | 58.545
3.5 | 0.426 | 0.00647 | -0.007 | 65.774
4 | 0.485 | 0.00672 | -0.007 | 72.211
4.5 | 0.544 | 0.00692 | -0.008 | 78.568
5 | 0.601 | 0.00734 | -0.009 | 81.946
5.5 | 0.657 | 0.00727 | -0.01 | 90.429
6 | 0.711 | 0.00785 | -0.011 | 90.536
6.5 | 0.763 | 0.00808 | -0.012 | 94.398
7 | 0.812 | 0.00839 | -0.013 | 96.814
7.5 | 0.858 | 0.00843 | -0.014 | 101.768
8 | 0.901 | 0.0086 | -0.015 | 104.814
8.5 | 0.94 | 0.00933 | -0.016 | 100.758
9 | 0.975 | 0.00906 | -0.017 | 107.602
9.5 | 1.006 | 0.00975 | -0.018 | 103.214
10 | 1.032 | 0.01024 | -0.018 | 100.827
10.5 | 1.054 | 0.01069 | -0.019 | 98.55
11 | 1.07 | 0.01118 | -0.02 | 95.7
11.5 | 1.082 | 0.01166 | -0.021 | 92.755
12 | 1.088 | 0.0122 | -0.022 | 89.228
12.5 | 1.09 | 0.01313 | -0.023 | 83.072
13 | 1.088 | 0.01361 | -0.024 | 79.924
13.5 | 1.061 | 0.01498 | -0.024 | 70.796
14 | 1.04 | 0.01666 | -0.025 | 62.447
14.5 | 1.012 | 0.01968 | -0.025 | 51.44
15 | 0.984 | 0.02298 | -0.025 | 42.844
15.5 | 0.951 | 0.02838 | -0.026 | 33.494
16 | 0.905 | 0.03933 | -0.025 | 23.024
16.5 | 0.874 | 0.04557 | -0.026 | 19.179
17 | 0.831 | 0.0598 | -0.025 | 13.892
17.5 | 0.776 | 0.08701 | -0.023 | 8.923

## 140. Re 18M Mach 0.10 (2)
BIGFOIL.COM POLAR EXPORT
GA 37A013
GA 37A013 |  |  |  | Cl Max: | 1.8569 | at alpha= | 20 | deg
XFOIL ncrit=9 |  |  |  | L/D Max: | 129.598 | at alpha= | 12 | deg
Re: | 18000000 |  |  | Cd Min: | 0.03318 | at alpha= | -20 | deg
Mach: | 0.1 |  |  | Cl=0 at alpha= | 0 | deg
|  |  |  | @ Cl=0.1, Cd= | 0.0043037
|  |  |  | @ Cl=0.4, Cd= | 0.0055545
|  |  |  | @ Cl=0.6, Cd= | 0.006221
alpha (deg) | Cl | Cd | Cm | Cl/Cd
-20 | -1.8543 | 0.03318 | -0.0278 | -55.8861
-19.5 | -1.8475 | 0.0293 | -0.0266 | -63.0546
-19 | -1.8355 | 0.02604 | -0.025 | -70.4877
-18.5 | -1.818 | 0.02337 | -0.0231 | -77.792
-18 | -1.7961 | 0.02121 | -0.021 | -84.6818
-17.5 | -1.7712 | 0.01942 | -0.0187 | -91.2049
-17 | -1.7438 | 0.01794 | -0.0161 | -97.2018
-16.5 | -1.7142 | 0.01671 | -0.0132 | -102.5853
-16 | -1.6828 | 0.01569 | -0.0101 | -107.253
-15.5 | -1.6492 | 0.01482 | -0.007 | -111.2821
-14 | -1.5185 | 0.01262 | -0.0022 | -120.3249
-13.5 | -1.4725 | 0.01189 | -0.0009 | -123.8436
-13 | -1.4248 | 0.01121 | 0.0001 | -127.1008
-12.5 | -1.3711 | 0.0106 | 0 | -129.3491
-12 | -1.3232 | 0.01021 | 0.0012 | -129.5984
-11.5 | -1.2721 | 0.00984 | 0.0018 | -129.2785
-11 | -1.2198 | 0.00948 | 0.0022 | -128.6709
-10.5 | -1.1667 | 0.00913 | 0.0024 | -127.7875
-10 | -1.1131 | 0.00879 | 0.0026 | -126.6325
-9.5 | -1.0594 | 0.00841 | 0.0028 | -125.9691
-9 | -1.0055 | 0.00804 | 0.0029 | -125.0622
-8.5 | -0.951 | 0.00771 | 0.003 | -123.3463
-8 | -0.8957 | 0.00745 | 0.0029 | -120.2282
-7.5 | -0.84 | 0.0072 | 0.0028 | -116.6667
-7 | -0.7843 | 0.00695 | 0.0026 | -112.8489
-6.5 | -0.7286 | 0.0067 | 0.0025 | -108.7463
-6 | -0.6722 | 0.0065 | 0.0022 | -103.4154
-5.5 | -0.6159 | 0.00627 | 0.002 | -98.2297
-5 | -0.5594 | 0.00607 | 0.0017 | -92.1582
-4.5 | -0.5027 | 0.00588 | 0.0015 | -85.4932
-4 | -0.4459 | 0.0057 | 0.0011 | -78.2281
-3.5 | -0.3892 | 0.00551 | 0.0009 | -70.6352
-3 | -0.3325 | 0.00533 | 0.0006 | -62.3827
-2.5 | -0.2761 | 0.00515 | 0.0003 | -53.6117
-2 | -0.2207 | 0.0049 | 0.0002 | -45.0408
-1.5 | -0.1649 | 0.00465 | 0.0001 | -35.4624
-0.5 | -0.0544 | 0.00415 | -0.0001 | -13.1084
0 | 0 | 0.0039 | 0 | 0
0.5 | 0.0544 | 0.00414 | 0.0001 | 13.1401
1 | 0.1101 | 0.00434 | -0.0001 | 25.3687
1.5 | 0.1648 | 0.00465 | -0.0001 | 35.4409
2 | 0.2206 | 0.00491 | -0.0002 | 44.9287
2.5 | 0.2762 | 0.00514 | -0.0003 | 53.7354
3 | 0.3325 | 0.00533 | -0.0006 | 62.3827
3.5 | 0.3891 | 0.00552 | -0.0008 | 70.4891
4 | 0.4459 | 0.0057 | -0.0011 | 78.2281
4.5 | 0.5027 | 0.00588 | -0.0014 | 85.4932
5 | 0.5593 | 0.00607 | -0.0017 | 92.1417
5.5 | 0.6159 | 0.00628 | -0.002 | 98.0732
6 | 0.6722 | 0.0065 | -0.0022 | 103.4154
6.5 | 0.7285 | 0.00669 | -0.0025 | 108.8939
7 | 0.7843 | 0.00695 | -0.0026 | 112.8489
8 | 0.8957 | 0.00744 | -0.0029 | 120.3898
8.5 | 0.9509 | 0.00771 | -0.003 | 123.3333
9 | 1.0054 | 0.00804 | -0.0029 | 125.0498
9.5 | 1.0595 | 0.00841 | -0.0028 | 125.981
10 | 1.1131 | 0.00879 | -0.0026 | 126.6325
10.5 | 1.1667 | 0.00913 | -0.0024 | 127.7875
11 | 1.2197 | 0.00948 | -0.0022 | 128.6603
11.5 | 1.2721 | 0.00983 | -0.0018 | 129.41
12 | 1.3232 | 0.01021 | -0.0012 | 129.5984
12.5 | 1.3711 | 0.01061 | 0 | 129.2271
13 | 1.425 | 0.01121 | -0.0002 | 127.1186
13.5 | 1.4726 | 0.01189 | 0.0009 | 123.852
14 | 1.5186 | 0.01262 | 0.0022 | 120.3328
15.5 | 1.6497 | 0.01482 | 0.0069 | 111.3158
16 | 1.6837 | 0.01568 | 0.01 | 107.3788
16.5 | 1.7152 | 0.01671 | 0.013 | 102.6451
17 | 1.7449 | 0.01793 | 0.0159 | 97.3173
17.5 | 1.7725 | 0.0194 | 0.0185 | 91.366
18 | 1.7977 | 0.02118 | 0.0208 | 84.8772
18.5 | 1.8197 | 0.02334 | 0.0229 | 77.9649
19 | 1.8377 | 0.02598 | 0.0247 | 70.7352
19.5 | 1.8492 | 0.02929 | 0.0263 | 63.1342
20 | 1.8569 | 0.0331 | 0.0275 | 56.0997

## 141. Re 18M Mach 0.25 (1)
BIGFOIL.COM POLAR EXPORT
GA 37A013
GA 37A013 |  |  |  | Cl Max: | 1.008 | at alpha= | 10.5 | deg
JavaFoil+Calcfoil stall+Eppler ext transition |  |  |  | L/D Max: | 105.634 | at alpha= | 8 | deg
Re: | 18000000 |  |  | Cd Min: | 0.00533 | at alpha= | 0 | deg
Mach: | 0.25 |  |  | Cl=0 at alpha= | 0 | deg
|  |  |  | @ Cl=0.1, Cd= | 0.0055563
|  |  |  | @ Cl=0.4, Cd= | 0.0063541
|  |  |  | @ Cl=0.6, Cd= | 0.09721
alpha (deg) | Cl | Cd | Cm | Cl/Cd
-15.5 | -0.524 | 0.09721 | 0.018 | -5.391
-15 | -0.583 | 0.08759 | 0.019 | -6.653
-14.5 | -0.636 | 0.0806 | 0.019 | -7.896
-14 | -0.755 | 0.03139 | 0.024 | -24.046
-13.5 | -0.822 | 0.02271 | 0.024 | -36.203
-13 | -0.871 | 0.01963 | 0.023 | -44.386
-12.5 | -0.919 | 0.01669 | 0.023 | -55.065
-12 | -0.966 | 0.01405 | 0.022 | -68.724
-11.5 | -0.985 | 0.01297 | 0.022 | -75.967
-11 | -0.996 | 0.01227 | 0.021 | -81.191
-10.5 | -0.999 | 0.01158 | 0.02 | -86.303
-10 | -0.994 | 0.01097 | 0.019 | -90.61
-9.5 | -0.981 | 0.01043 | 0.018 | -94.011
-9 | -0.961 | 0.00957 | 0.017 | -100.441
-8.5 | -0.934 | 0.00978 | 0.016 | -95.479
-8 | -0.901 | 0.00867 | 0.015 | -103.899
-7.5 | -0.863 | 0.00884 | 0.014 | -97.595
-7 | -0.819 | 0.00844 | 0.013 | -97.029
-6.5 | -0.772 | 0.00842 | 0.012 | -91.652
-6 | -0.721 | 0.00817 | 0.011 | -88.341
-5.5 | -0.668 | 0.00766 | 0.011 | -87.235
-5 | -0.612 | 0.00731 | 0.01 | -83.675
-4.5 | -0.554 | 0.007 | 0.009 | -79.168
-4 | -0.494 | 0.00681 | 0.008 | -72.652
-3.5 | -0.434 | 0.00657 | 0.007 | -66.072
-3 | -0.373 | 0.00628 | 0.006 | -59.388
-2.5 | -0.311 | 0.00615 | 0.005 | -50.634
-2 | -0.249 | 0.00578 | 0.004 | -43.154
-1.5 | -0.187 | 0.0056 | 0.003 | -33.449
-1 | -0.125 | 0.00564 | 0.002 | -22.153
-0.5 | -0.062 | 0.00552 | 0.001 | -11.324
0 | 0 | 0.00533 | 0 | 0
0.5 | 0.063 | 0.00548 | -0.001 | 11.469
1 | 0.126 | 0.00561 | -0.002 | 22.439
1.5 | 0.189 | 0.00556 | -0.003 | 33.882
2 | 0.251 | 0.00575 | -0.004 | 43.718
2.5 | 0.314 | 0.00612 | -0.005 | 51.297
3 | 0.376 | 0.00624 | -0.006 | 60.174
3.5 | 0.437 | 0.00653 | -0.007 | 66.959
4 | 0.498 | 0.00676 | -0.008 | 73.642
4.5 | 0.558 | 0.00727 | -0.009 | 76.744
5 | 0.617 | 0.00727 | -0.01 | 84.86
5.5 | 0.673 | 0.00761 | -0.011 | 88.486
6 | 0.727 | 0.00811 | -0.011 | 89.647
6.5 | 0.778 | 0.00837 | -0.012 | 93.037
7 | 0.826 | 0.00838 | -0.013 | 98.548
7.5 | 0.87 | 0.00877 | -0.014 | 99.167
8 | 0.908 | 0.0086 | -0.015 | 105.634
8.5 | 0.942 | 0.0097 | -0.016 | 97.077
9 | 0.969 | 0.00948 | -0.017 | 102.211
9.5 | 0.99 | 0.01034 | -0.018 | 95.718
10 | 1.003 | 0.01086 | -0.019 | 92.297
10.5 | 1.008 | 0.01146 | -0.02 | 87.964
11 | 1.005 | 0.01214 | -0.021 | 82.821
11.5 | 0.995 | 0.01282 | -0.022 | 77.558
12 | 0.975 | 0.01388 | -0.023 | 70.249
12.5 | 0.919 | 0.01669 | -0.023 | 55.065
13 | 0.871 | 0.01963 | -0.023 | 44.386
13.5 | 0.822 | 0.02271 | -0.024 | 36.203
14 | 0.755 | 0.03139 | -0.023 | 24.046
14.5 | 0.667 | 0.05547 | -0.022 | 12.019
15 | 0.583 | 0.08759 | -0.019 | 6.653
15.5 | 0.524 | 0.09721 | -0.018 | 5.391

## 142. Re 18M Mach 0.25 (2)
BIGFOIL.COM POLAR EXPORT
GA 37A013
GA 37A013 |  |  |  | Cl Max: | 1.7436 | at alpha= | 17.5 | deg
XFOIL ncrit=9 |  |  |  | L/D Max: | 125.283 | at alpha= | 10.5 | deg
Re: | 18000000 |  |  | Cd Min: | 0.07668 | at alpha= | 20 | deg
Mach: | 0.25 |  |  | Cl=0 at alpha= | 0 | deg
|  |  |  | @ Cl=0.1, Cd= | 0.0042805
|  |  |  | @ Cl=0.4, Cd= | 0.0055747
|  |  |  | @ Cl=0.6, Cd= | 0.0062623
alpha (deg) | Cl | Cd | Cm | Cl/Cd
-20 | -1.6242 | 0.07656 | -0.0318 | -21.2147
-19.5 | -1.6668 | 0.06424 | -0.0374 | -25.9465
-19 | -1.7011 | 0.0537 | -0.041 | -31.6778
-18.5 | -1.7245 | 0.04506 | -0.0428 | -38.2712
-18 | -1.7385 | 0.03802 | -0.043 | -45.7259
-17.5 | -1.7419 | 0.0324 | -0.0419 | -53.7623
-17 | -1.7359 | 0.02786 | -0.04 | -62.308
-16.5 | -1.7217 | 0.02426 | -0.0373 | -70.9687
-16 | -1.7013 | 0.02138 | -0.0341 | -79.5744
-15.5 | -1.6756 | 0.01914 | -0.0304 | -87.5444
-15 | -1.6462 | 0.01735 | -0.0263 | -94.8818
-14.5 | -1.6139 | 0.01592 | -0.0219 | -101.3756
-14 | -1.5775 | 0.01481 | -0.0174 | -106.5159
-13.5 | -1.5321 | 0.01383 | -0.0142 | -110.7809
-13 | -1.4831 | 0.01295 | -0.0116 | -114.5251
-12.5 | -1.4285 | 0.01196 | -0.0102 | -119.4398
-12 | -1.3807 | 0.0113 | -0.0073 | -122.1858
-11.5 | -1.3277 | 0.01071 | -0.0054 | -123.9683
-11 | -1.2727 | 0.01018 | -0.004 | -125.0196
-10.5 | -1.2165 | 0.00971 | -0.0029 | -125.2832
-10 | -1.1596 | 0.00927 | -0.002 | -125.0917
-9.5 | -1.1022 | 0.00887 | -0.0012 | -124.2616
-9 | -1.045 | 0.00845 | -0.0005 | -123.6686
-8.5 | -0.9877 | 0.00805 | 0.0001 | -122.6957
-8 | -0.9299 | 0.00769 | 0.0006 | -120.9233
-7.5 | -0.8715 | 0.00739 | 0.0008 | -117.9296
-7 | -0.8128 | 0.00714 | 0.001 | -113.8375
-6.5 | -0.7543 | 0.00686 | 0.0011 | -109.9563
-6 | -0.6957 | 0.00661 | 0.0012 | -105.2496
-5.5 | -0.6368 | 0.0064 | 0.0011 | -99.5
-5 | -0.578 | 0.00619 | 0.0011 | -93.3764
-4.5 | -0.5192 | 0.00598 | 0.0009 | -86.8227
-4 | -0.4603 | 0.00578 | 0.0007 | -79.6367
-3.5 | -0.4014 | 0.00558 | 0.0005 | -71.9355
-3 | -0.3429 | 0.00538 | 0.0003 | -63.7361
-2.5 | -0.2845 | 0.00519 | 0.0001 | -54.817
-2 | -0.2274 | 0.00492 | 0.0001 | -46.2195
-1.5 | -0.1699 | 0.00466 | 0 | -36.4592
-1 | -0.1135 | 0.00432 | 0 | -26.2731
-0.5 | -0.0562 | 0.00413 | -0.0001 | -13.6077
0 | 0 | 0.00384 | 0 | 0
0.5 | 0.0562 | 0.00412 | 0.0001 | 13.6408
1 | 0.1135 | 0.00433 | 0 | 26.2125
1.5 | 0.1699 | 0.00466 | 0 | 36.4592
2 | 0.2274 | 0.00492 | -0.0001 | 46.2195
2.5 | 0.2845 | 0.00518 | -0.0001 | 54.9228
3 | 0.3428 | 0.00538 | -0.0003 | 63.7175
4 | 0.4603 | 0.00578 | -0.0007 | 79.6367
4.5 | 0.5191 | 0.00598 | -0.0009 | 86.806
5 | 0.578 | 0.00618 | -0.001 | 93.5275
5.5 | 0.6368 | 0.0064 | -0.0011 | 99.5
6 | 0.6957 | 0.00661 | -0.0012 | 105.2496
6.5 | 0.7543 | 0.00686 | -0.0011 | 109.9563
7 | 0.8127 | 0.00714 | -0.001 | 113.8235
7.5 | 0.8714 | 0.00739 | -0.0008 | 117.9161
8 | 0.9299 | 0.00769 | -0.0006 | 120.9233
8.5 | 0.9876 | 0.00805 | -0.0001 | 122.6832
9 | 1.045 | 0.00845 | 0.0005 | 123.6686
9.5 | 1.1023 | 0.00887 | 0.0012 | 124.2728
10 | 1.1596 | 0.00927 | 0.002 | 125.0917
10.5 | 1.2165 | 0.00971 | 0.0029 | 125.2832
11 | 1.2727 | 0.01018 | 0.004 | 125.0196
11.5 | 1.3277 | 0.0107 | 0.0055 | 124.0841
12 | 1.3807 | 0.0113 | 0.0073 | 122.1858
12.5 | 1.4285 | 0.01196 | 0.0102 | 119.4398
13 | 1.4834 | 0.01294 | 0.0116 | 114.6368
13.5 | 1.5324 | 0.01383 | 0.0142 | 110.8026
14 | 1.578 | 0.01481 | 0.0173 | 106.5496
14.5 | 1.6145 | 0.01593 | 0.0218 | 101.3497
15 | 1.6472 | 0.01734 | 0.0262 | 94.9942
15.5 | 1.6766 | 0.01914 | 0.0303 | 87.5967
16 | 1.702 | 0.02142 | 0.034 | 79.4585
16.5 | 1.7233 | 0.02424 | 0.0371 | 71.0932
17 | 1.7374 | 0.02787 | 0.0398 | 62.3394
17.5 | 1.7436 | 0.03241 | 0.0417 | 53.7982
18 | 1.74 | 0.03806 | 0.0427 | 45.7173
18.5 | 1.7264 | 0.04509 | 0.0425 | 38.2879
19 | 1.703 | 0.05374 | 0.0407 | 31.6896
19.5 | 1.6699 | 0.06418 | 0.037 | 26.019
20 | 1.6259 | 0.07668 | 0.0314 | 21.2037

## 143. Re 18M Mach 0.50 (1)
BIGFOIL.COM POLAR EXPORT
GA 37A013
GA 37A013 |  |  |  | Cl Max: | 1.117 | at alpha= | 20 | deg
JavaFoil+Calcfoil stall+Eppler ext transition |  |  |  | L/D Max: | 90.046 | at alpha= | 6 | deg
Re: | 18000000 |  |  | Cd Min: | 0.00545 | at alpha= | 0 | deg
Mach: | 0.5 |  |  | Cl=0 at alpha= | 0 | deg
|  |  |  | @ Cl=0.1, Cd= | 0.0056034
|  |  |  | @ Cl=0.4, Cd= | 0.0065767
|  |  |  | @ Cl=0.6, Cd= | 0.0075341
alpha (deg) | Cl | Cd | Cm | Cl/Cd
-20 | -1.117 | 0.17918 | 0.025 | -6.235
-19.5 | -1.089 | 0.1785 | 0.024 | -6.102
-19 | -1.06 | 0.17566 | 0.023 | -6.036
-18.5 | -1.033 | 0.16618 | 0.023 | -6.214
-18 | -1.005 | 0.15727 | 0.022 | -6.389
-17.5 | -0.978 | 0.1553 | 0.021 | -6.296
-17 | -0.956 | 0.13394 | 0.022 | -7.135
-16.5 | -0.929 | 0.12545 | 0.021 | -7.406
-16 | -0.903 | 0.11432 | 0.021 | -7.903
-15.5 | -0.874 | 0.11047 | 0.02 | -7.911
-15 | -0.843 | 0.10752 | 0.019 | -7.843
-14.5 | -0.816 | 0.10209 | 0.018 | -7.991
-14 | -0.786 | 0.09949 | 0.017 | -7.901
-13.5 | -0.757 | 0.09523 | 0.016 | -7.945
-13 | -0.729 | 0.08869 | 0.015 | -8.221
-12.5 | -0.705 | 0.08495 | 0.015 | -8.302
-12 | -0.673 | 0.08656 | 0.013 | -7.774
-11.5 | -0.652 | 0.07173 | 0.015 | -9.088
-11 | -0.688 | 0.03254 | 0.02 | -21.144
-10.5 | -0.704 | 0.01696 | 0.021 | -41.493
-10 | -0.56 | 0.0678 | 0.01 | -8.267
-9.5 | -0.646 | 0.0148 | 0.02 | -43.635
-9 | -0.621 | 0.01272 | 0.019 | -48.824
-8.5 | -0.587 | 0.01198 | 0.018 | -48.99
-8 | -0.553 | 0.01159 | 0.017 | -47.726
-7.5 | -0.519 | 0.01035 | 0.016 | -50.111
-7 | -0.79 | 0.01001 | 0.015 | -78.894
-6.5 | -0.799 | 0.00971 | 0.014 | -82.206
-6 | -0.772 | 0.00919 | 0.013 | -83.973
-5.5 | -0.728 | 0.00845 | 0.012 | -86.06
-5 | -0.674 | 0.00837 | 0.011 | -80.516
-4.5 | -0.613 | 0.00786 | 0.01 | -78.015
-4 | -0.55 | 0.00725 | 0.009 | -75.818
-3.5 | -0.484 | 0.00731 | 0.008 | -66.154
-3 | -0.416 | 0.00668 | 0.006 | -62.26
-2.5 | -0.348 | 0.00645 | 0.005 | -53.925
-2 | -0.279 | 0.006 | 0.004 | -46.453
-1.5 | -0.209 | 0.00571 | 0.003 | -36.641
-1 | -0.14 | 0.00573 | 0.002 | -24.373
-0.5 | -0.07 | 0.00558 | 0.001 | -12.519
0 | 0 | 0.00545 | 0 | 0
0.5 | 0.07 | 0.00554 | -0.001 | 12.691
1 | 0.141 | 0.00569 | -0.002 | 24.711
1.5 | 0.211 | 0.00567 | -0.003 | 37.149
2 | 0.281 | 0.00596 | -0.004 | 47.102
2.5 | 0.35 | 0.00641 | -0.005 | 54.676
3 | 0.419 | 0.00664 | -0.006 | 63.138
3.5 | 0.487 | 0.00702 | -0.008 | 69.438
4 | 0.554 | 0.00734 | -0.009 | 75.417
4.5 | 0.618 | 0.00761 | -0.01 | 81.29
5 | 0.679 | 0.00798 | -0.011 | 85.105
5.5 | 0.734 | 0.0083 | -0.012 | 88.357
6 | 0.778 | 0.00864 | -0.013 | 90.046
6.5 | 0.805 | 0.00924 | -0.014 | 87.163
7 | 0.797 | 0.01012 | -0.015 | 78.731
7.5 | 0.523 | 0.01084 | -0.016 | 48.287
8 | 0.558 | 0.01086 | -0.017 | 51.363
8.5 | 0.593 | 0.01232 | -0.018 | 48.09
9 | 0.627 | 0.01262 | -0.019 | 49.705
9.5 | 0.646 | 0.0148 | -0.02 | 43.635
10 | 0.561 | 0.06792 | -0.01 | 8.252
10.5 | 0.703 | 0.01706 | -0.021 | 41.216
11 | 0.684 | 0.03426 | -0.02 | 19.96
11.5 | 0.652 | 0.07201 | -0.015 | 9.048
12 | 0.673 | 0.08656 | -0.013 | 7.774
12.5 | 0.706 | 0.08398 | -0.016 | 8.405
13 | 0.729 | 0.08921 | -0.015 | 8.173
13.5 | 0.757 | 0.09609 | -0.015 | 7.875
14 | 0.786 | 0.09883 | -0.017 | 7.953
14.5 | 0.815 | 0.10452 | -0.018 | 7.795
15 | 0.843 | 0.10788 | -0.018 | 7.817
15.5 | 0.874 | 0.11121 | -0.02 | 7.856
16 | 0.903 | 0.11519 | -0.021 | 7.838
16.5 | 0.93 | 0.12433 | -0.021 | 7.476
17 | 0.955 | 0.1342 | -0.021 | 7.119
17.5 | 0.978 | 0.15539 | -0.021 | 6.293
18 | 1.005 | 0.15877 | -0.022 | 6.329
18.5 | 1.033 | 0.16554 | -0.022 | 6.238
19 | 1.06 | 0.1778 | -0.023 | 5.964
19.5 | 1.089 | 0.18134 | -0.024 | 6.004
20 | 1.117 | 0.1861 | -0.025 | 6.002

## 144. Re 18M Mach 0.50 (2)
BIGFOIL.COM POLAR EXPORT
GA 37A013
GA 37A013 |  |  |  | Cl Max: | 1.0727 | at alpha= | 8.5 | deg
XFOIL ncrit=9 |  |  |  | L/D Max: | 115.367 | at alpha= | 7 | deg
Re: | 18000000 |  |  | Cd Min: | 0.12107 | at alpha= | 13.5 | deg
Mach: | 0.5 |  |  | Cl=0 at alpha= | 0 | deg
|  |  |  | @ Cl=0.1, Cd= | 0.0041945
|  |  |  | @ Cl=0.4, Cd= | 0.0056788
|  |  |  | @ Cl=0.6, Cd= | 0.0063971
alpha (deg) | Cl | Cd | Cm | Cl/Cd
-13.5 | -0.8133 | 0.1209 | -0.0014 | -6.727
-13 | -0.827 | 0.10905 | -0.0077 | -7.5837
-12.5 | -0.8433 | 0.09688 | -0.0142 | -8.7046
-12 | -0.8616 | 0.08378 | -0.0206 | -10.2841
-11.5 | -0.8844 | 0.07043 | -0.029 | -12.5571
-11 | -0.9133 | 0.05825 | -0.0369 | -15.679
-10.5 | -0.9463 | 0.04712 | -0.0431 | -20.0828
-10 | -0.9818 | 0.03727 | -0.0463 | -26.3429
-9.5 | -1.0185 | 0.02885 | -0.0453 | -35.3033
-9 | -1.0549 | 0.0218 | -0.0389 | -48.3899
-8.5 | -1.0727 | 0.01592 | -0.0288 | -67.3807
-8 | -1.059 | 0.01119 | -0.0197 | -94.6381
-7.5 | -1.0107 | 0.00904 | -0.0133 | -111.8031
-7 | -0.9437 | 0.00818 | -0.0097 | -115.3667
-6.5 | -0.8733 | 0.00767 | -0.0072 | -113.8592
-6 | -0.8025 | 0.00729 | -0.0054 | -110.0823
-5.5 | -0.7325 | 0.00693 | -0.004 | -105.6999
-5 | -0.6625 | 0.00665 | -0.003 | -99.6241
-4.5 | -0.5933 | 0.00637 | -0.0023 | -93.1397
-4 | -0.5246 | 0.00613 | -0.0017 | -85.5791
-3.5 | -0.4566 | 0.00588 | -0.0014 | -77.6531
-3 | -0.3891 | 0.00564 | -0.0011 | -68.9894
-2.5 | -0.3222 | 0.00537 | -0.001 | -60
-2 | -0.2569 | 0.00503 | -0.0007 | -51.0736
-0.5 | -0.0649 | 0.00401 | 0 | -16.1845
0 | 0 | 0.00379 | 0 | 0
0.5 | 0.0649 | 0.00401 | 0 | 16.1845
2 | 0.257 | 0.00502 | 0.0007 | 51.1952
2.5 | 0.3222 | 0.00536 | 0.001 | 60.1119
3 | 0.3891 | 0.00564 | 0.0011 | 68.9894
3.5 | 0.4566 | 0.00588 | 0.0014 | 77.6531
4 | 0.5246 | 0.00613 | 0.0017 | 85.5791
4.5 | 0.5933 | 0.00637 | 0.0023 | 93.1397
5 | 0.6625 | 0.00665 | 0.003 | 99.6241
5.5 | 0.7325 | 0.00693 | 0.004 | 105.6999
6 | 0.8024 | 0.00729 | 0.0054 | 110.0686
6.5 | 0.8733 | 0.00767 | 0.0072 | 113.8592
7 | 0.9437 | 0.00818 | 0.0097 | 115.3667
7.5 | 1.0107 | 0.00904 | 0.0133 | 111.8031
8 | 1.059 | 0.0112 | 0.0197 | 94.5536
8.5 | 1.0727 | 0.01594 | 0.0288 | 67.2961
9 | 1.0547 | 0.02185 | 0.0388 | 48.27
9.5 | 1.0184 | 0.02892 | 0.0452 | 35.2144
10 | 0.9819 | 0.03735 | 0.0461 | 26.2892
10.5 | 0.9465 | 0.04722 | 0.0429 | 20.0445
11 | 0.9136 | 0.05838 | 0.0366 | 15.6492
11.5 | 0.8848 | 0.07062 | 0.0286 | 12.529
12 | 0.8622 | 0.08396 | 0.0202 | 10.2692
12.5 | 0.8439 | 0.09706 | 0.0139 | 8.6946
13 | 0.8277 | 0.10923 | 0.0074 | 7.5776
13.5 | 0.8141 | 0.12107 | 0.001 | 6.7242

## 145. Re 20M Mach 0.00 (1)
BIGFOIL.COM POLAR EXPORT
GA 37A013
GA 37A013 |  |  |  | Cl Max: | 1.107 | at alpha= | 13 | deg
JavaFoil+Calcfoil stall+Eppler ext transition |  |  |  | L/D Max: | 109.944 | at alpha= | 9.5 | deg
Re: | 20000000 |  |  | Cd Min: | 0.00546 | at alpha= | 0 | deg
Mach: | 0 |  |  | Cl=0 at alpha= | 0 | deg
|  |  |  | @ Cl=0.1, Cd= | 0.0056444
|  |  |  | @ Cl=0.4, Cd= | 0.006264
|  |  |  | @ Cl=0.6, Cd= | 0.0072391
alpha (deg) | Cl | Cd | Cm | Cl/Cd
-18 | -0.805 | 0.0905 | 0.024 | -8.9
-17.5 | -0.866 | 0.05666 | 0.026 | -15.282
-17 | -0.902 | 0.04525 | 0.027 | -19.941
-16.5 | -0.938 | 0.03609 | 0.027 | -25.984
-16 | -0.974 | 0.02842 | 0.026 | -34.258
-15.5 | -0.992 | 0.02726 | 0.026 | -36.389
-15 | -1.031 | 0.02002 | 0.026 | -51.498
-14.5 | -1.054 | 0.01743 | 0.025 | -60.478
-14 | -1.074 | 0.01539 | 0.025 | -69.82
-13.5 | -1.094 | 0.01421 | 0.024 | -76.973
-13 | -1.097 | 0.01356 | 0.023 | -80.866
-12.5 | -1.096 | 0.01272 | 0.023 | -86.156
-12 | -1.091 | 0.01195 | 0.022 | -91.346
-11.5 | -1.082 | 0.01142 | 0.021 | -94.714
-11 | -1.068 | 0.01125 | 0.02 | -94.955
-10.5 | -1.049 | 0.01047 | 0.019 | -100.262
-10 | -1.026 | 0.01034 | 0.018 | -99.259
-9.5 | -0.999 | 0.00925 | 0.017 | -108.043
-9 | -0.967 | 0.00919 | 0.017 | -105.271
-8.5 | -0.932 | 0.00882 | 0.016 | -105.649
-8 | -0.892 | 0.00879 | 0.015 | -101.483
-7.5 | -0.849 | 0.00836 | 0.014 | -101.507
-7 | -0.803 | 0.00821 | 0.013 | -97.852
-6.5 | -0.754 | 0.00801 | 0.012 | -94.187
-6 | -0.703 | 0.00757 | 0.011 | -92.82
-5.5 | -0.649 | 0.00724 | 0.01 | -89.694
-5 | -0.594 | 0.00729 | 0.009 | -81.511
-4.5 | -0.537 | 0.00686 | 0.008 | -78.312
-4 | -0.479 | 0.00668 | 0.007 | -71.795
-3.5 | -0.421 | 0.00634 | 0.007 | -66.361
-3 | -0.361 | 0.00624 | 0.006 | -57.898
-2.5 | -0.302 | 0.00594 | 0.005 | -50.79
-2 | -0.242 | 0.0057 | 0.004 | -42.394
-1.5 | -0.181 | 0.00556 | 0.003 | -32.625
-1 | -0.121 | 0.00566 | 0.002 | -21.367
-0.5 | -0.06 | 0.0057 | 0.001 | -10.622
0 | 0 | 0.00546 | 0 | 0
0.5 | 0.061 | 0.00567 | -0.001 | 10.748
1 | 0.122 | 0.00563 | -0.002 | 21.626
1.5 | 0.183 | 0.00553 | -0.003 | 33.021
2 | 0.243 | 0.00567 | -0.004 | 42.914
2.5 | 0.304 | 0.00591 | -0.005 | 51.422
3 | 0.364 | 0.00621 | -0.006 | 58.627
3.5 | 0.424 | 0.0063 | -0.007 | 67.203
4 | 0.483 | 0.00664 | -0.007 | 72.726
4.5 | 0.541 | 0.00682 | -0.008 | 79.348
5 | 0.599 | 0.00724 | -0.009 | 82.624
5.5 | 0.654 | 0.00719 | -0.01 | 90.933
6 | 0.708 | 0.00752 | -0.011 | 94.156
6.5 | 0.76 | 0.00795 | -0.012 | 95.557
7 | 0.809 | 0.00815 | -0.013 | 99.312
7.5 | 0.856 | 0.0083 | -0.014 | 103.087
8 | 0.899 | 0.00872 | -0.015 | 103.086
8.5 | 0.939 | 0.00874 | -0.016 | 107.404
9 | 0.975 | 0.00911 | -0.017 | 107.031
9.5 | 1.007 | 0.00916 | -0.017 | 109.944
10 | 1.035 | 0.01024 | -0.018 | 101.036
10.5 | 1.058 | 0.01036 | -0.019 | 102.142
11 | 1.077 | 0.01113 | -0.02 | 96.782
11.5 | 1.091 | 0.0113 | -0.021 | 96.617
12 | 1.101 | 0.01181 | -0.022 | 93.254
12.5 | 1.106 | 0.01257 | -0.023 | 88.047
13 | 1.107 | 0.01339 | -0.023 | 82.706
13.5 | 1.104 | 0.01402 | -0.024 | 78.785
14 | 1.074 | 0.01539 | -0.025 | 69.82
14.5 | 1.054 | 0.01743 | -0.025 | 60.478
15 | 1.031 | 0.02002 | -0.026 | 51.498
15.5 | 0.992 | 0.02726 | -0.026 | 36.389
16 | 0.974 | 0.02842 | -0.026 | 34.258
16.5 | 0.938 | 0.03609 | -0.026 | 25.984
17 | 0.902 | 0.04525 | -0.026 | 19.941
17.5 | 0.866 | 0.05666 | -0.026 | 15.282
18 | 0.805 | 0.0905 | -0.024 | 8.9

## 146. Re 20M Mach 0.00 (2)
BIGFOIL.COM POLAR EXPORT
GA 37A013
GA 37A013 |  |  |  | Cl Max: | 1.8821 | at alpha= | 20 | deg
XFOIL ncrit=9 |  |  |  | L/D Max: | 132.755 | at alpha= | 12 | deg
Re: | 20000000 |  |  | Cd Min: | 0.02824 | at alpha= | -20 | deg
Mach: | 0 |  |  | Cl=0 at alpha= | 0 | deg
|  |  |  | @ Cl=0.1, Cd= | 0.0043656
|  |  |  | @ Cl=0.4, Cd= | 0.0054959
|  |  |  | @ Cl=0.6, Cd= | 0.0061266
alpha (deg) | Cl | Cd | Cm | Cl/Cd
-20 | -1.8799 | 0.02824 | -0.023 | -66.5687
-19.5 | -1.8668 | 0.02526 | -0.0214 | -73.9034
-19 | -1.8486 | 0.02282 | -0.0197 | -81.0079
-18.5 | -1.8268 | 0.0208 | -0.0178 | -87.8269
-18 | -1.802 | 0.01914 | -0.0156 | -94.1484
-17.5 | -1.7751 | 0.01774 | -0.0132 | -100.062
-17 | -1.7463 | 0.01657 | -0.0105 | -105.3893
-16.5 | -1.7158 | 0.01559 | -0.0077 | -110.0577
-16 | -1.6833 | 0.01476 | -0.0047 | -114.0447
-15.5 | -1.6437 | 0.01402 | -0.0029 | -117.2397
-15 | -1.6008 | 0.01332 | -0.0015 | -120.1802
-14.5 | -1.5561 | 0.01267 | -0.0004 | -122.8177
-14 | -1.5101 | 0.01205 | 0.0005 | -125.3195
-13.5 | -1.4641 | 0.01138 | 0.0015 | -128.6555
-13 | -1.4106 | 0.01073 | 0.001 | -131.4632
-12.5 | -1.3652 | 0.01028 | 0.0024 | -132.8016
-12 | -1.3156 | 0.00992 | 0.003 | -132.621
-11.5 | -1.2645 | 0.00956 | 0.0033 | -132.2699
-11 | -1.2125 | 0.00921 | 0.0035 | -131.6504
-10.5 | -1.1598 | 0.00888 | 0.0036 | -130.6081
-10 | -1.1067 | 0.00856 | 0.0036 | -129.2874
-9.5 | -1.0532 | 0.00822 | 0.0037 | -128.1265
-9 | -0.9997 | 0.00787 | 0.0037 | -127.0267
-8.5 | -0.9457 | 0.00755 | 0.0037 | -125.2583
-8 | -0.8908 | 0.00729 | 0.0035 | -122.1948
-7.5 | -0.8356 | 0.00706 | 0.0033 | -118.3569
-7 | -0.7802 | 0.00682 | 0.0031 | -114.3988
-6.5 | -0.7248 | 0.00657 | 0.0028 | -110.3196
-6 | -0.6688 | 0.00638 | 0.0025 | -104.8276
-5.5 | -0.6128 | 0.00617 | 0.0023 | -99.3193
-5 | -0.5567 | 0.00598 | 0.002 | -93.0936
-4.5 | -0.5004 | 0.0058 | 0.0017 | -86.2759
-4 | -0.4439 | 0.00562 | 0.0013 | -78.9858
-3.5 | -0.3873 | 0.00545 | 0.001 | -71.0642
-3 | -0.3312 | 0.00529 | 0.0007 | -62.6087
-2.5 | -0.2749 | 0.00513 | 0.0004 | -53.5867
-2 | -0.2195 | 0.00489 | 0.0003 | -44.8875
-1.5 | -0.164 | 0.00466 | 0.0001 | -35.1931
-1 | -0.1091 | 0.0044 | 0 | -24.7955
-0.5 | -0.0534 | 0.00421 | -0.0002 | -12.6841
0 | 0 | 0.00401 | 0 | 0
0.5 | 0.0535 | 0.00419 | 0.0002 | 12.7685
1 | 0.1091 | 0.0044 | 0 | 24.7955
1.5 | 0.164 | 0.00466 | -0.0001 | 35.1931
2 | 0.2194 | 0.0049 | -0.0002 | 44.7755
2.5 | 0.2749 | 0.00513 | -0.0004 | 53.5867
3 | 0.3312 | 0.00528 | -0.0007 | 62.7273
3.5 | 0.3873 | 0.00546 | -0.0009 | 70.9341
4 | 0.4439 | 0.00562 | -0.0013 | 78.9858
4.5 | 0.5004 | 0.0058 | -0.0016 | 86.2759
5 | 0.5567 | 0.00598 | -0.002 | 93.0936
5.5 | 0.6128 | 0.00617 | -0.0023 | 99.3193
6 | 0.6687 | 0.00638 | -0.0025 | 104.8119
6.5 | 0.7248 | 0.00657 | -0.0028 | 110.3196
7 | 0.7802 | 0.00682 | -0.0031 | 114.3988
7.5 | 0.8355 | 0.00706 | -0.0033 | 118.3428
8 | 0.8908 | 0.00729 | -0.0035 | 122.1948
8.5 | 0.9456 | 0.00755 | -0.0036 | 125.245
9 | 0.9997 | 0.00787 | -0.0037 | 127.0267
9.5 | 1.0533 | 0.00822 | -0.0037 | 128.1387
10 | 1.1067 | 0.00856 | -0.0036 | 129.2874
10.5 | 1.1598 | 0.00889 | -0.0036 | 130.4612
11 | 1.2125 | 0.00921 | -0.0035 | 131.6504
11.5 | 1.2645 | 0.00956 | -0.0033 | 132.2699
12 | 1.3156 | 0.00991 | -0.003 | 132.7548
13 | 1.4108 | 0.01072 | -0.001 | 131.6045
13.5 | 1.4642 | 0.01138 | -0.0015 | 128.6643
14 | 1.5103 | 0.01205 | -0.0005 | 125.3361
15 | 1.601 | 0.01332 | 0.0015 | 120.1952
15.5 | 1.6441 | 0.01402 | 0.0028 | 117.2682
16 | 1.6839 | 0.01476 | 0.0046 | 114.0854
16.5 | 1.7167 | 0.01559 | 0.0075 | 110.1155
17 | 1.7473 | 0.01656 | 0.0103 | 105.5133
17.5 | 1.7762 | 0.01773 | 0.013 | 100.1805
18 | 1.8034 | 0.01912 | 0.0154 | 94.3201
18.5 | 1.8283 | 0.02078 | 0.0175 | 87.9836
19 | 1.8505 | 0.02278 | 0.0195 | 81.2335
19.5 | 1.8684 | 0.02525 | 0.0212 | 73.996
20 | 1.8821 | 0.02818 | 0.0227 | 66.7885

## 147. Re 20M Mach 0.10 (1)
BIGFOIL.COM POLAR EXPORT
GA 37A013
GA 37A013 |  |  |  | Cl Max: | 1.09 | at alpha= | 12.5 | deg
JavaFoil+Calcfoil stall+Eppler ext transition |  |  |  | L/D Max: | 108.66 | at alpha= | 9.5 | deg
Re: | 20000000 |  |  | Cd Min: | 0.00541 | at alpha= | 0 | deg
Mach: | 0.1 |  |  | Cl=0 at alpha= | 0 | deg
|  |  |  | @ Cl=0.1, Cd= | 0.005648
|  |  |  | @ Cl=0.4, Cd= | 0.006265
|  |  |  | @ Cl=0.6, Cd= | 0.0071733
alpha (deg) | Cl | Cd | Cm | Cl/Cd
-17.5 | -0.786 | 0.07854 | 0.024 | -10.005
-17 | -0.835 | 0.05679 | 0.026 | -14.702
-16.5 | -0.881 | 0.04152 | 0.026 | -21.215
-16 | -0.912 | 0.03601 | 0.026 | -25.341
-15.5 | -0.955 | 0.0267 | 0.026 | -35.776
-15 | -0.987 | 0.0223 | 0.026 | -44.268
-14.5 | -1.016 | 0.01882 | 0.025 | -53.984
-14 | -1.041 | 0.0164 | 0.025 | -63.479
-13.5 | -1.069 | 0.01432 | 0.024 | -74.631
-13 | -1.077 | 0.01375 | 0.024 | -78.343
-12.5 | -1.08 | 0.01283 | 0.023 | -84.164
-12 | -1.079 | 0.01214 | 0.022 | -88.849
-11.5 | -1.072 | 0.01164 | 0.021 | -92.113
-11 | -1.061 | 0.01138 | 0.02 | -93.185
-10.5 | -1.045 | 0.01061 | 0.019 | -98.432
-10 | -1.024 | 0.01046 | 0.018 | -97.894
-9.5 | -0.998 | 0.00935 | 0.017 | -106.769
-9 | -0.968 | 0.00931 | 0.017 | -103.884
-8.5 | -0.933 | 0.00892 | 0.016 | -104.517
-8 | -0.894 | 0.00888 | 0.015 | -100.631
-7.5 | -0.851 | 0.00845 | 0.014 | -100.825
-7 | -0.806 | 0.0083 | 0.013 | -97.091
-6.5 | -0.757 | 0.00808 | 0.012 | -93.632
-6 | -0.706 | 0.00755 | 0.011 | -93.468
-5.5 | -0.652 | 0.00728 | 0.01 | -89.593
-5 | -0.597 | 0.00723 | 0.009 | -82.612
-4.5 | -0.54 | 0.00684 | 0.008 | -78.885
-4 | -0.482 | 0.00661 | 0.007 | -72.854
-3.5 | -0.423 | 0.00636 | 0.007 | -66.43
-3 | -0.363 | 0.00622 | 0.006 | -58.424
-2.5 | -0.303 | 0.00601 | 0.005 | -50.478
-2 | -0.243 | 0.00573 | 0.004 | -42.408
-1.5 | -0.182 | 0.00562 | 0.003 | -32.411
-1 | -0.122 | 0.00566 | 0.002 | -21.471
-0.5 | -0.061 | 0.00571 | 0.001 | -10.645
0 | 0 | 0.00541 | 0 | 0
0.5 | 0.061 | 0.00568 | -0.001 | 10.773
1 | 0.122 | 0.00563 | -0.002 | 21.733
1.5 | 0.183 | 0.00559 | -0.003 | 32.808
2 | 0.244 | 0.00569 | -0.004 | 42.935
2.5 | 0.305 | 0.00597 | -0.005 | 51.107
3 | 0.366 | 0.00618 | -0.006 | 59.16
3.5 | 0.426 | 0.00633 | -0.007 | 67.283
4 | 0.485 | 0.00657 | -0.007 | 73.802
4.5 | 0.544 | 0.0068 | -0.008 | 79.929
5 | 0.601 | 0.00718 | -0.009 | 83.744
5.5 | 0.657 | 0.00723 | -0.01 | 90.844
6 | 0.711 | 0.0075 | -0.011 | 94.815
6.5 | 0.763 | 0.00803 | -0.012 | 95.005
7 | 0.812 | 0.00824 | -0.013 | 98.55
7.5 | 0.858 | 0.00838 | -0.014 | 102.406
8 | 0.901 | 0.00881 | -0.015 | 102.231
8.5 | 0.94 | 0.00885 | -0.016 | 106.264
9 | 0.975 | 0.00923 | -0.017 | 105.631
9.5 | 1.006 | 0.00926 | -0.018 | 108.66
10 | 1.032 | 0.01036 | -0.018 | 99.657
10.5 | 1.054 | 0.01051 | -0.019 | 100.286
11 | 1.07 | 0.01127 | -0.02 | 94.986
11.5 | 1.082 | 0.01151 | -0.021 | 93.988
12 | 1.088 | 0.012 | -0.022 | 90.709
12.5 | 1.09 | 0.01268 | -0.023 | 86.002
13 | 1.088 | 0.01357 | -0.024 | 80.131
13.5 | 1.069 | 0.01432 | -0.024 | 74.631
14 | 1.041 | 0.0164 | -0.025 | 63.479
14.5 | 1.016 | 0.01882 | -0.025 | 53.984
15 | 0.987 | 0.0223 | -0.025 | 44.268
15.5 | 0.955 | 0.0267 | -0.026 | 35.776
16 | 0.912 | 0.03601 | -0.026 | 25.341
16.5 | 0.881 | 0.04152 | -0.026 | 21.215
17 | 0.835 | 0.05679 | -0.025 | 14.702
17.5 | 0.786 | 0.07854 | -0.024 | 10.005

## 148. Re 20M Mach 0.10 (2)
BIGFOIL.COM POLAR EXPORT
GA 37A013
GA 37A013 |  |  |  | Cl Max: | 1.8675 | at alpha= | 20 | deg
XFOIL ncrit=9 |  |  |  | L/D Max: | 131.829 | at alpha= | 12 | deg
Re: | 20000000 |  |  | Cd Min: | 0.03224 | at alpha= | -20 | deg
Mach: | 0.1 |  |  | Cl=0 at alpha= | 0 | deg
|  |  |  | @ Cl=0.1, Cd= | 0.0043618
|  |  |  | @ Cl=0.4, Cd= | 0.0055013
|  |  |  | @ Cl=0.6, Cd= | 0.0061343
alpha (deg) | Cl | Cd | Cm | Cl/Cd
-20 | -1.8649 | 0.03224 | -0.0276 | -57.8443
-19.5 | -1.8573 | 0.02846 | -0.0263 | -65.26
-19 | -1.8445 | 0.02532 | -0.0246 | -72.8476
-18.5 | -1.8282 | 0.02263 | -0.0225 | -80.7866
-18 | -1.8061 | 0.02053 | -0.0203 | -87.9737
-17.5 | -1.781 | 0.01881 | -0.0178 | -94.6837
-17 | -1.7532 | 0.0174 | -0.0151 | -100.7586
-16.5 | -1.7232 | 0.01625 | -0.0121 | -106.0431
-16 | -1.6914 | 0.01528 | -0.0089 | -110.6937
-15.5 | -1.656 | 0.01446 | -0.006 | -114.5228
-15 | -1.6134 | 0.0137 | -0.0043 | -117.7664
-14.5 | -1.5686 | 0.013 | -0.0029 | -120.6615
-13.5 | -1.4753 | 0.01168 | -0.0005 | -126.3099
-13 | -1.4219 | 0.011 | -0.0007 | -129.2636
-12 | -1.3263 | 0.01007 | 0.0017 | -131.708
-11.5 | -1.2746 | 0.00968 | 0.0022 | -131.6736
-11 | -1.222 | 0.00931 | 0.0025 | -131.2567
-10.5 | -1.1688 | 0.00897 | 0.0028 | -130.301
-9.5 | -1.0609 | 0.0083 | 0.003 | -127.8193
-9 | -1.0068 | 0.00794 | 0.0031 | -126.801
-8.5 | -0.9523 | 0.0076 | 0.0032 | -125.3026
-8 | -0.897 | 0.00733 | 0.0031 | -122.3738
-7.5 | -0.8412 | 0.00709 | 0.003 | -118.646
-7 | -0.7853 | 0.00685 | 0.0028 | -114.6423
-6.5 | -0.7294 | 0.0066 | 0.0026 | -110.5152
-6 | -0.673 | 0.0064 | 0.0024 | -105.1562
-5.5 | -0.6166 | 0.00619 | 0.0021 | -99.6123
-5 | -0.56 | 0.006 | 0.0018 | -93.3333
-4.5 | -0.5034 | 0.00582 | 0.0016 | -86.4948
-4 | -0.4465 | 0.00564 | 0.0012 | -79.1667
-3.5 | -0.3896 | 0.00546 | 0.0009 | -71.3553
-3 | -0.333 | 0.00529 | 0.0006 | -62.949
-2.5 | -0.2765 | 0.00513 | 0.0004 | -53.8986
-2 | -0.2207 | 0.00489 | 0.0002 | -45.1329
-1.5 | -0.1649 | 0.00466 | 0.0001 | -35.3863
-1 | -0.1097 | 0.00439 | 0 | -24.9886
-0.5 | -0.0537 | 0.0042 | -0.0002 | -12.7857
0 | 0 | 0.00398 | 0 | 0
0.5 | 0.0538 | 0.00418 | 0.0002 | 12.8708
1 | 0.1097 | 0.0044 | 0 | 24.9318
1.5 | 0.1649 | 0.00466 | -0.0001 | 35.3863
2 | 0.2206 | 0.0049 | -0.0002 | 45.0204
2.5 | 0.2765 | 0.00513 | -0.0004 | 53.8986
3 | 0.333 | 0.00529 | -0.0006 | 62.949
3.5 | 0.3895 | 0.00547 | -0.0009 | 71.2066
4 | 0.4465 | 0.00564 | -0.0012 | 79.1667
4.5 | 0.5034 | 0.00582 | -0.0016 | 86.4948
5 | 0.56 | 0.006 | -0.0018 | 93.3333
5.5 | 0.6166 | 0.00619 | -0.0021 | 99.6123
6 | 0.673 | 0.0064 | -0.0024 | 105.1562
6.5 | 0.7294 | 0.0066 | -0.0026 | 110.5152
7 | 0.7853 | 0.00685 | -0.0028 | 114.6423
7.5 | 0.8412 | 0.00709 | -0.003 | 118.646
8 | 0.897 | 0.00733 | -0.0031 | 122.3738
8.5 | 0.9522 | 0.00761 | -0.0032 | 125.1248
9 | 1.0067 | 0.00794 | -0.0031 | 126.7884
9.5 | 1.0609 | 0.0083 | -0.003 | 127.8193
10.5 | 1.1688 | 0.00898 | -0.0028 | 130.1559
11 | 1.222 | 0.00932 | -0.0025 | 131.1159
11.5 | 1.2746 | 0.00968 | -0.0022 | 131.6736
12 | 1.3262 | 0.01006 | -0.0017 | 131.829
12.5 | 1.3759 | 0.01049 | -0.0009 | 131.163
13 | 1.422 | 0.01099 | 0.0007 | 129.3904
13.5 | 1.4754 | 0.01169 | 0.0005 | 126.2104
14.5 | 1.5688 | 0.013 | 0.0029 | 120.6769
15 | 1.6137 | 0.0137 | 0.0043 | 117.7883
15.5 | 1.6564 | 0.01446 | 0.0059 | 114.5505
16 | 1.6922 | 0.01528 | 0.0088 | 110.7461
16.5 | 1.7242 | 0.01624 | 0.0119 | 106.17
17 | 1.7544 | 0.01739 | 0.0149 | 100.8856
17.5 | 1.7823 | 0.01879 | 0.0176 | 94.8536
18 | 1.8076 | 0.02051 | 0.0201 | 88.1326
18.5 | 1.8298 | 0.02261 | 0.0223 | 80.9288
19 | 1.8468 | 0.02526 | 0.0243 | 73.1116
19.5 | 1.859 | 0.02845 | 0.026 | 65.3427
20 | 1.8675 | 0.03216 | 0.0273 | 58.069

## 149. Re 20M Mach 0.25 (1)
BIGFOIL.COM POLAR EXPORT
GA 37A013
GA 37A013 |  |  |  | Cl Max: | 1.008 | at alpha= | 10.5 | deg
JavaFoil+Calcfoil stall+Eppler ext transition |  |  |  | L/D Max: | 102.898 | at alpha= | 8 | deg
Re: | 20000000 |  |  | Cd Min: | 0.00543 | at alpha= | 0 | deg
Mach: | 0.25 |  |  | Cl=0 at alpha= | 0 | deg
|  |  |  | @ Cl=0.1, Cd= | 0.0056724
|  |  |  | @ Cl=0.4, Cd= | 0.0063862
|  |  |  | @ Cl=0.6, Cd= | 0.09404
alpha (deg) | Cl | Cd | Cm | Cl/Cd
-15.5 | -0.526 | 0.09404 | 0.019 | -5.594
-15 | -0.585 | 0.08468 | 0.019 | -6.911
-14.5 | -0.639 | 0.07802 | 0.019 | -8.188
-14 | -0.756 | 0.03073 | 0.024 | -24.614
-13.5 | -0.823 | 0.02218 | 0.024 | -37.108
-13 | -0.875 | 0.01861 | 0.023 | -47.029
-12.5 | -0.922 | 0.01583 | 0.023 | -58.243
-12 | -0.966 | 0.01412 | 0.022 | -68.408
-11.5 | -0.985 | 0.01274 | 0.022 | -77.334
-11 | -0.996 | 0.01234 | 0.021 | -80.709
-10.5 | -0.999 | 0.01138 | 0.02 | -87.815
-10 | -0.994 | 0.01116 | 0.019 | -89.064
-9.5 | -0.981 | 0.01026 | 0.018 | -95.628
-9 | -0.961 | 0.00975 | 0.017 | -98.55
-8.5 | -0.934 | 0.00974 | 0.016 | -95.872
-8 | -0.901 | 0.0089 | 0.015 | -101.249
-7.5 | -0.863 | 0.00888 | 0.014 | -97.093
-7 | -0.819 | 0.0086 | 0.013 | -95.306
-6.5 | -0.772 | 0.00826 | 0.012 | -93.501
-6 | -0.721 | 0.00778 | 0.011 | -92.719
-5.5 | -0.668 | 0.00738 | 0.011 | -90.476
-5 | -0.612 | 0.00716 | 0.01 | -85.433
-4.5 | -0.554 | 0.00697 | 0.009 | -79.453
-4 | -0.494 | 0.00676 | 0.008 | -73.157
-3.5 | -0.434 | 0.00659 | 0.007 | -65.86
-3 | -0.373 | 0.00632 | 0.006 | -59.017
-2.5 | -0.311 | 0.00603 | 0.005 | -51.64
-2 | -0.249 | 0.00574 | 0.004 | -43.49
-1.5 | -0.187 | 0.00561 | 0.003 | -33.384
-1 | -0.125 | 0.00569 | 0.002 | -21.96
-0.5 | -0.062 | 0.00572 | 0.001 | -10.911
0 | 0 | 0.00543 | 0 | 0
0.5 | 0.063 | 0.00569 | -0.001 | 11.049
1 | 0.126 | 0.00566 | -0.002 | 22.241
1.5 | 0.189 | 0.00558 | -0.003 | 33.813
2 | 0.251 | 0.0057 | -0.004 | 44.056
2.5 | 0.314 | 0.006 | -0.005 | 52.313
3 | 0.376 | 0.00628 | -0.006 | 59.796
3.5 | 0.437 | 0.00655 | -0.007 | 66.738
4 | 0.498 | 0.00672 | -0.008 | 74.151
4.5 | 0.558 | 0.00697 | -0.009 | 80.072
5 | 0.617 | 0.00712 | -0.01 | 86.639
5.5 | 0.673 | 0.00733 | -0.011 | 91.78
6 | 0.727 | 0.00773 | -0.011 | 94.104
6.5 | 0.778 | 0.0082 | -0.012 | 94.909
7 | 0.826 | 0.00853 | -0.013 | 96.786
7.5 | 0.87 | 0.00882 | -0.014 | 98.633
8 | 0.908 | 0.00883 | -0.015 | 102.898
8.5 | 0.942 | 0.00966 | -0.016 | 97.481
9 | 0.969 | 0.00967 | -0.017 | 100.249
9.5 | 0.99 | 0.01016 | -0.018 | 97.359
10 | 1.003 | 0.01105 | -0.019 | 90.707
10.5 | 1.008 | 0.01126 | -0.02 | 89.503
11 | 1.005 | 0.01222 | -0.021 | 82.306
11.5 | 0.995 | 0.0126 | -0.022 | 78.951
12 | 0.975 | 0.01395 | -0.022 | 69.906
12.5 | 0.922 | 0.01583 | -0.023 | 58.243
13 | 0.875 | 0.01861 | -0.023 | 47.029
13.5 | 0.823 | 0.02218 | -0.024 | 37.108
14 | 0.756 | 0.03073 | -0.023 | 24.614
14.5 | 0.674 | 0.0499 | -0.022 | 13.513
15 | 0.585 | 0.08468 | -0.019 | 6.911
15.5 | 0.526 | 0.09404 | -0.019 | 5.594

## 150. Re 20M Mach 0.25 (2)
BIGFOIL.COM POLAR EXPORT
GA 37A013
GA 37A013 |  |  |  | Cl Max: | 1.7628 | at alpha= | 17.5 | deg
XFOIL ncrit=9 |  |  |  | L/D Max: | 127.922 | at alpha= | 10.5 | deg
Re: | 20000000 |  |  | Cd Min: | 0.07391 | at alpha= | 20 | deg
Mach: | 0.25 |  |  | Cl=0 at alpha= | 0 | deg
|  |  |  | @ Cl=0.1, Cd= | 0.0043276
|  |  |  | @ Cl=0.4, Cd= | 0.0055132
|  |  |  | @ Cl=0.6, Cd= | 0.0061696
alpha (deg) | Cl | Cd | Cm | Cl/Cd
-20 | -1.6475 | 0.07373 | -0.0336 | -22.345
-19.5 | -1.6851 | 0.06224 | -0.0384 | -27.0742
-19 | -1.7182 | 0.05196 | -0.0418 | -33.0677
-18.5 | -1.7433 | 0.0433 | -0.0434 | -40.261
-18 | -1.7579 | 0.03635 | -0.0433 | -48.3604
-17.5 | -1.7608 | 0.03089 | -0.0419 | -57.0023
-17 | -1.7534 | 0.02657 | -0.0396 | -65.9917
-16.5 | -1.7377 | 0.02316 | -0.0367 | -75.0302
-16 | -1.7157 | 0.02048 | -0.0333 | -83.7744
-15.5 | -1.6884 | 0.0184 | -0.0295 | -91.7609
-15 | -1.6578 | 0.01676 | -0.0252 | -98.9141
-14.5 | -1.6242 | 0.01543 | -0.0207 | -105.2625
-14 | -1.5857 | 0.01439 | -0.0164 | -110.1946
-13.5 | -1.5383 | 0.01345 | -0.0135 | -114.3717
-13 | -1.4883 | 0.0126 | -0.011 | -118.119
-12.5 | -1.4353 | 0.01183 | -0.009 | -121.3271
-12 | -1.3844 | 0.01115 | -0.0067 | -124.1614
-11.5 | -1.3307 | 0.01055 | -0.005 | -126.1327
-11 | -1.2755 | 0.01 | -0.0037 | -127.55
-10.5 | -1.2191 | 0.00953 | -0.0025 | -127.9224
-10 | -1.1619 | 0.0091 | -0.0016 | -127.6813
-9.5 | -1.1043 | 0.00871 | -0.0009 | -126.7853
-9 | -1.0466 | 0.00833 | -0.0003 | -125.6423
-8.5 | -0.9891 | 0.00793 | 0.0003 | -124.7289
-8 | -0.9313 | 0.00757 | 0.0008 | -123.0251
-7.5 | -0.8728 | 0.00728 | 0.0011 | -119.8901
-7 | -0.814 | 0.00703 | 0.0012 | -115.7895
-6.5 | -0.7553 | 0.00677 | 0.0013 | -111.5657
-6 | -0.6967 | 0.00652 | 0.0013 | -106.8558
-5.5 | -0.6376 | 0.00631 | 0.0013 | -101.046
-5 | -0.5788 | 0.00609 | 0.0012 | -95.0411
-4.5 | -0.5199 | 0.0059 | 0.001 | -88.1186
-4 | -0.4609 | 0.00572 | 0.0008 | -80.5769
-3.5 | -0.4021 | 0.00552 | 0.0006 | -72.8442
-3 | -0.3435 | 0.00532 | 0.0004 | -64.5677
-2.5 | -0.285 | 0.00516 | 0.0002 | -55.2326
-2 | -0.2275 | 0.00491 | 0.0001 | -46.334
-1.5 | -0.1698 | 0.00466 | 0 | -36.4378
-1 | -0.1132 | 0.00437 | 0 | -25.9039
-0.5 | -0.0555 | 0.00417 | -0.0002 | -13.3094
0 | 0 | 0.00393 | 0 | 0
0.5 | 0.0556 | 0.00415 | 0.0002 | 13.3976
1 | 0.1131 | 0.00438 | 0 | 25.8219
1.5 | 0.1698 | 0.00466 | 0 | 36.4378
2 | 0.2273 | 0.00492 | -0.0001 | 46.1992
2.5 | 0.285 | 0.00516 | -0.0002 | 55.2326
3 | 0.3435 | 0.00532 | -0.0004 | 64.5677
3.5 | 0.402 | 0.00552 | -0.0006 | 72.8261
4.5 | 0.5198 | 0.0059 | -0.001 | 88.1017
5 | 0.5787 | 0.00609 | -0.0012 | 95.0246
5.5 | 0.6376 | 0.00631 | -0.0013 | 101.046
6 | 0.6967 | 0.00652 | -0.0013 | 106.8558
6.5 | 0.7553 | 0.00677 | -0.0013 | 111.5657
7 | 0.814 | 0.00703 | -0.0012 | 115.7895
7.5 | 0.8728 | 0.00728 | -0.001 | 119.8901
8 | 0.9312 | 0.00758 | -0.0008 | 122.8496
8.5 | 0.989 | 0.00794 | -0.0003 | 124.5592
9 | 1.0465 | 0.00833 | 0.0003 | 125.6303
9.5 | 1.1044 | 0.00871 | 0.0009 | 126.7968
10 | 1.162 | 0.0091 | 0.0016 | 127.6923
10.5 | 1.2191 | 0.00953 | 0.0026 | 127.9224
11 | 1.2755 | 0.01 | 0.0037 | 127.55
11.5 | 1.3307 | 0.01054 | 0.005 | 126.2524
12 | 1.3845 | 0.01115 | 0.0068 | 124.1704
12.5 | 1.4353 | 0.01184 | 0.0091 | 121.2247
13 | 1.4885 | 0.0126 | 0.0109 | 118.1349
13.5 | 1.5385 | 0.01345 | 0.0134 | 114.3866
14 | 1.5861 | 0.01439 | 0.0163 | 110.2224
14.5 | 1.6248 | 0.01544 | 0.0206 | 105.2332
15 | 1.6588 | 0.01675 | 0.0251 | 99.0328
15.5 | 1.6894 | 0.01841 | 0.0293 | 91.7653
16 | 1.7166 | 0.0205 | 0.0332 | 83.7366
16.5 | 1.7393 | 0.02315 | 0.0365 | 75.1317
17 | 1.7549 | 0.02657 | 0.0394 | 66.0482
17.5 | 1.7628 | 0.03087 | 0.0416 | 57.104
18 | 1.76 | 0.03635 | 0.043 | 48.4182
18.5 | 1.7456 | 0.04329 | 0.0431 | 40.3234
19 | 1.7205 | 0.05196 | 0.0414 | 33.112
19.5 | 1.6853 | 0.06251 | 0.0379 | 26.9605
20 | 1.6487 | 0.07391 | 0.0331 | 22.3069

## 151. Re 20M Mach 0.50 (1)
BIGFOIL.COM POLAR EXPORT
GA 37A013
GA 37A013 |  |  |  | Cl Max: | 1.117 | at alpha= | 20 | deg
JavaFoil+Calcfoil stall+Eppler ext transition |  |  |  | L/D Max: | 91.348 | at alpha= | 6 | deg
Re: | 20000000 |  |  | Cd Min: | 0.00555 | at alpha= | 0 | deg
Mach: | 0.5 |  |  | Cl=0 at alpha= | 0 | deg
|  |  |  | @ Cl=0.1, Cd= | 0.0056751
|  |  |  | @ Cl=0.4, Cd= | 0.0064894
|  |  |  | @ Cl=0.6, Cd= | 0.0076225
alpha (deg) | Cl | Cd | Cm | Cl/Cd
-20 | -1.117 | 0.18431 | 0.025 | -6.062
-19.5 | -1.089 | 0.17729 | 0.024 | -6.144
-19 | -1.061 | 0.17523 | 0.023 | -6.056
-18.5 | -1.033 | 0.16819 | 0.023 | -6.139
-18 | -1.005 | 0.16089 | 0.022 | -6.246
-17.5 | -0.978 | 0.1622 | 0.021 | -6.028
-17 | -0.955 | 0.13587 | 0.022 | -7.029
-16.5 | -0.928 | 0.13018 | 0.021 | -7.126
-16 | -0.901 | 0.11843 | 0.02 | -7.611
-15.5 | -0.872 | 0.11474 | 0.019 | -7.598
-15 | -0.843 | 0.11215 | 0.018 | -7.513
-14.5 | -0.813 | 0.10939 | 0.017 | -7.435
-14 | -0.785 | 0.1039 | 0.016 | -7.551
-13.5 | -0.756 | 0.09931 | 0.015 | -7.616
-13 | -0.729 | 0.08867 | 0.015 | -8.223
-12.5 | -0.706 | 0.08369 | 0.016 | -8.432
-12 | -0.673 | 0.08482 | 0.014 | -7.937
-11.5 | -0.654 | 0.07034 | 0.015 | -9.295
-11 | -0.705 | 0.02643 | 0.021 | -26.66
-10.5 | -0.707 | 0.01617 | 0.022 | -43.712
-10 | -0.561 | 0.06759 | 0.011 | -8.298
-9.5 | -0.648 | 0.01436 | 0.02 | -45.15
-9 | -0.621 | 0.01249 | 0.019 | -49.741
-8.5 | -0.587 | 0.01177 | 0.018 | -49.88
-8 | -0.553 | 0.011 | 0.017 | -50.276
-7.5 | -0.519 | 0.01067 | 0.016 | -48.622
-7 | -0.79 | 0.00936 | 0.015 | -84.354
-6.5 | -0.799 | 0.00953 | 0.014 | -83.811
-6 | -0.772 | 0.00875 | 0.013 | -88.163
-5.5 | -0.728 | 0.00864 | 0.012 | -84.227
-5 | -0.674 | 0.00799 | 0.011 | -84.354
-4.5 | -0.613 | 0.00749 | 0.01 | -81.853
-4 | -0.55 | 0.00716 | 0.009 | -76.745
-3.5 | -0.484 | 0.00698 | 0.008 | -69.324
-3 | -0.416 | 0.00686 | 0.006 | -60.702
-2.5 | -0.348 | 0.00637 | 0.005 | -54.582
-2 | -0.279 | 0.00599 | 0.004 | -46.493
-1.5 | -0.209 | 0.0058 | 0.003 | -36.063
-1 | -0.14 | 0.00563 | 0.002 | -24.798
-0.5 | -0.07 | 0.00576 | 0.001 | -12.117
0 | 0 | 0.00555 | 0 | 0
0.5 | 0.07 | 0.00573 | -0.001 | 12.282
1 | 0.141 | 0.0056 | -0.002 | 25.138
1.5 | 0.211 | 0.00576 | -0.003 | 36.56
2 | 0.281 | 0.00596 | -0.004 | 47.138
2.5 | 0.35 | 0.00633 | -0.005 | 55.342
3 | 0.419 | 0.00655 | -0.006 | 63.986
3.5 | 0.487 | 0.00693 | -0.008 | 70.37
4 | 0.554 | 0.00722 | -0.009 | 76.76
4.5 | 0.618 | 0.00778 | -0.01 | 79.482
5 | 0.679 | 0.00788 | -0.011 | 86.26
5.5 | 0.734 | 0.0082 | -0.012 | 89.495
6 | 0.778 | 0.00852 | -0.013 | 91.348
6.5 | 0.805 | 0.00903 | -0.014 | 89.228
7 | 0.797 | 0.01019 | -0.015 | 78.152
7.5 | 0.523 | 0.01064 | -0.016 | 49.178
8 | 0.558 | 0.01073 | -0.017 | 52.006
8.5 | 0.593 | 0.01191 | -0.018 | 49.748
9 | 0.627 | 0.01238 | -0.019 | 50.637
9.5 | 0.648 | 0.01436 | -0.02 | 45.15
10 | 0.561 | 0.06774 | -0.01 | 8.28
10.5 | 0.706 | 0.01625 | -0.021 | 43.485
11 | 0.702 | 0.027 | -0.021 | 26.005
11.5 | 0.653 | 0.07047 | -0.015 | 9.273
12 | 0.673 | 0.08482 | -0.013 | 7.937
12.5 | 0.706 | 0.08276 | -0.016 | 8.534
13 | 0.729 | 0.08869 | -0.015 | 8.221
13.5 | 0.756 | 0.09918 | -0.015 | 7.626
14 | 0.785 | 0.10389 | -0.016 | 7.552
14.5 | 0.814 | 0.1091 | -0.017 | 7.458
15 | 0.843 | 0.11273 | -0.018 | 7.474
15.5 | 0.872 | 0.11612 | -0.019 | 7.506
16 | 0.901 | 0.11985 | -0.02 | 7.518
16.5 | 0.928 | 0.12872 | -0.021 | 7.209
17 | 0.955 | 0.13859 | -0.021 | 6.89
17.5 | 0.978 | 0.15997 | -0.021 | 6.113
18 | 1.005 | 0.16348 | -0.022 | 6.147
18.5 | 1.033 | 0.1684 | -0.022 | 6.133
19 | 1.061 | 0.18032 | -0.023 | 5.882
19.5 | 1.089 | 0.1828 | -0.024 | 5.957
20 | 1.117 | 0.18544 | -0.025 | 6.023

## 152. Re 20M Mach 0.50 (2)
BIGFOIL.COM POLAR EXPORT
GA 37A013
GA 37A013 |  |  |  | Cl Max: | 1.0789 | at alpha= | 8.5 | deg
XFOIL ncrit=9 |  |  |  | L/D Max: | 118.115 | at alpha= | 7 | deg
Re: | 20000000 |  |  | Cd Min: | 0.2014 | at alpha= | -20 | deg
Mach: | 0.5 |  |  | Cl=0 at alpha= | 0 | deg
|  |  |  | @ Cl=0.1, Cd= | 0.0042339
|  |  |  | @ Cl=0.4, Cd= | 0.0055966
|  |  |  | @ Cl=0.6, Cd= | 0.006311
alpha (deg) | Cl | Cd | Cm | Cl/Cd
-20 | -0.5901 | 0.2014 | 0.0302 | -2.93
-19.5 | -0.5933 | 0.19196 | 0.026 | -3.0907
-19 | -0.5867 | 0.18549 | 0.0226 | -3.163
-18.5 | -0.5834 | 0.1784 | 0.019 | -3.2702
-18 | -0.591 | 0.16938 | 0.0143 | -3.4892
-17.5 | -0.5998 | 0.16075 | 0.0095 | -3.7313
-17 | -0.6194 | 0.15093 | 0.0036 | -4.1039
-16.5 | -0.6293 | 0.14319 | -0.0011 | -4.3949
-16 | -0.6406 | 0.13569 | -0.0057 | -4.7211
-15.5 | -0.6563 | 0.12824 | -0.0103 | -5.1177
-15 | -0.6781 | 0.12307 | -0.0134 | -5.5099
-14.5 | -0.6963 | 0.11479 | -0.0179 | -6.0659
-14 | -0.7133 | 0.10535 | -0.0227 | -6.7708
-13 | -0.7545 | 0.08524 | -0.0304 | -8.8515
-12.5 | -0.7747 | 0.07366 | -0.0346 | -10.5172
-12 | -0.8003 | 0.06118 | -0.04 | -13.0811
-11.5 | -0.8311 | 0.04889 | -0.0448 | -16.9994
-11 | -0.8666 | 0.03717 | -0.0485 | -23.3145
-10.5 | -0.9055 | 0.0266 | -0.0507 | -34.0414
-10 | -0.9455 | 0.01796 | -0.0506 | -52.6448
-9.5 | -0.9864 | 0.01147 | -0.0475 | -85.9983
-9 | -1.0259 | 0.00695 | -0.0401 | -147.6115
-8.5 | -1.0469 | 0.0038 | -0.0294 | -275.5
-8 | -1.0343 | 0.00198 | -0.0201 | -522.3737
-7.5 | -0.986 | 0.00144 | -0.0141 | -684.7222
-7 | -0.921 | 0.00126 | -0.0106 | -730.9524
-6.5 | -0.8533 | 0.00116 | -0.0082 | -735.6034
-6 | -0.7849 | 0.00109 | -0.0063 | -720.0917
-5.5 | -0.7168 | 0.00102 | -0.0048 | -702.7451
-5 | -0.649 | 0.00098 | -0.0037 | -662.2449
-4.5 | -0.5817 | 0.00093 | -0.0029 | -625.4839
-3.5 | -0.4483 | 0.00085 | -0.0018 | -527.4118
-3 | -0.3822 | 0.00081 | -0.0015 | -471.8519
-2.5 | -0.3164 | 0.00078 | -0.0013 | -405.641
-2 | -0.2523 | 0.00073 | -0.001 | -345.6164
-1.5 | -0.1888 | 0.00068 | -0.0008 | -277.6471
-1 | -0.1263 | 0.00062 | -0.0004 | -203.7097
-0.5 | -0.0625 | 0.00058 | -0.0003 | -107.7586
0 | 0 | 0.00377 | 0 | 0
0.5 | 0.0635 | 0.00411 | 0.0003 | 15.4501
1 | 0.1283 | 0.00433 | 0.0003 | 29.6305
1.5 | 0.192 | 0.00472 | 0.0006 | 40.678
2 | 0.2571 | 0.00501 | 0.0007 | 51.3174
2.5 | 0.3225 | 0.00533 | 0.0009 | 60.5066
3 | 0.3897 | 0.00556 | 0.001 | 70.0899
3.5 | 0.4573 | 0.0058 | 0.0013 | 78.8448
4 | 0.5256 | 0.00605 | 0.0016 | 86.876
4.5 | 0.5944 | 0.00629 | 0.0021 | 94.4992
5 | 0.6638 | 0.00655 | 0.0028 | 101.3435
5.5 | 0.7337 | 0.00683 | 0.0038 | 107.4231
6 | 0.804 | 0.00717 | 0.0052 | 112.1339
6.5 | 0.8752 | 0.00753 | 0.007 | 116.2284
7 | 0.9461 | 0.00801 | 0.0094 | 118.1149
7.5 | 1.0141 | 0.00882 | 0.0129 | 114.9773
8 | 1.0641 | 0.01088 | 0.0192 | 97.8033
8.5 | 1.0789 | 0.01554 | 0.0283 | 69.4273
9 | 1.0588 | 0.02164 | 0.0386 | 48.9279
9.5 | 1.0234 | 0.02857 | 0.0452 | 35.8208
10 | 0.9872 | 0.0369 | 0.0463 | 26.7534
10.5 | 0.952 | 0.04667 | 0.0433 | 20.3985
11 | 0.9192 | 0.05776 | 0.0371 | 15.9141
11.5 | 0.8907 | 0.07014 | 0.0289 | 12.6989
12 | 0.8677 | 0.08308 | 0.0208 | 10.4442
12.5 | 0.8499 | 0.09616 | 0.0145 | 8.8384
13 | 0.834 | 0.10825 | 0.0081 | 7.7044
13.5 | 0.8209 | 0.11995 | 0.0018 | 6.8437