## index
index | Re | Mach | Datasource
1 | 50000 | 0 | JavaFoil+Calcfoil stall+Eppler ext transition
2 | 50000 | 0 | XFOIL ncrit=9
3 | 50000 | 0.1 | JavaFoil+Calcfoil stall+Eppler ext transition
4 | 50000 | 0.1 | XFOIL ncrit=9
5 | 50000 | 0.25 | JavaFoil+Calcfoil stall+Eppler ext transition
6 | 50000 | 0.25 | XFOIL ncrit=9
7 | 50000 | 0.5 | JavaFoil+Calcfoil stall+Eppler ext transition
8 | 50000 | 0.5 | XFOIL ncrit=9
9 | 100000 | 0 | JavaFoil+Calcfoil stall+Eppler ext transition
10 | 100000 | 0 | XFOIL ncrit=9
11 | 100000 | 0.1 | JavaFoil+Calcfoil stall+Eppler ext transition
12 | 100000 | 0.1 | XFOIL ncrit=9
13 | 100000 | 0.25 | JavaFoil+Calcfoil stall+Eppler ext transition
14 | 100000 | 0.25 | XFOIL ncrit=9
15 | 100000 | 0.5 | JavaFoil+Calcfoil stall+Eppler ext transition
16 | 100000 | 0.5 | XFOIL ncrit=9
17 | 250000 | 0 | JavaFoil+Calcfoil stall+Eppler ext transition
18 | 250000 | 0 | XFOIL ncrit=9
19 | 250000 | 0.1 | JavaFoil+Calcfoil stall+Eppler ext transition
20 | 250000 | 0.1 | XFOIL ncrit=9
21 | 250000 | 0.25 | JavaFoil+Calcfoil stall+Eppler ext transition
22 | 250000 | 0.25 | XFOIL ncrit=9
23 | 250000 | 0.5 | JavaFoil+Calcfoil stall+Eppler ext transition
24 | 250000 | 0.5 | XFOIL ncrit=9
25 | 500000 | 0 | JavaFoil+Calcfoil stall+Eppler ext transition
26 | 500000 | 0 | XFOIL ncrit=9
27 | 500000 | 0.1 | JavaFoil+Calcfoil stall+Eppler ext transition
28 | 500000 | 0.1 | XFOIL ncrit=9
29 | 500000 | 0.25 | JavaFoil+Calcfoil stall+Eppler ext transition
30 | 500000 | 0.25 | XFOIL ncrit=9
31 | 500000 | 0.5 | JavaFoil+Calcfoil stall+Eppler ext transition
32 | 500000 | 0.5 | XFOIL ncrit=9
33 | 750000 | 0 | JavaFoil+Calcfoil stall+Eppler ext transition
34 | 750000 | 0 | XFOIL ncrit=9
35 | 750000 | 0.1 | JavaFoil+Calcfoil stall+Eppler ext transition
36 | 750000 | 0.1 | XFOIL ncrit=9
37 | 750000 | 0.25 | JavaFoil+Calcfoil stall+Eppler ext transition
38 | 750000 | 0.25 | XFOIL ncrit=9
39 | 750000 | 0.5 | JavaFoil+Calcfoil stall+Eppler ext transition
40 | 750000 | 0.5 | XFOIL ncrit=9
41 | 1000000 | 0 | JavaFoil+Calcfoil stall+Eppler ext transition
42 | 1000000 | 0 | XFOIL ncrit=9
43 | 1000000 | 0.1 | JavaFoil+Calcfoil stall+Eppler ext transition
44 | 1000000 | 0.1 | XFOIL ncrit=9
45 | 1000000 | 0.25 | JavaFoil+Calcfoil stall+Eppler ext transition
46 | 1000000 | 0.25 | XFOIL ncrit=9
47 | 1000000 | 0.5 | JavaFoil+Calcfoil stall+Eppler ext transition
48 | 1000000 | 0.5 | XFOIL ncrit=9
49 | 2000000 | 0 | JavaFoil+Calcfoil stall+Eppler ext transition
50 | 2000000 | 0 | XFOIL ncrit=9
51 | 2000000 | 0.1 | JavaFoil+Calcfoil stall+Eppler ext transition
52 | 2000000 | 0.1 | XFOIL ncrit=9
53 | 2000000 | 0.25 | JavaFoil+Calcfoil stall+Eppler ext transition
54 | 2000000 | 0.25 | XFOIL ncrit=9
55 | 2000000 | 0.5 | JavaFoil+Calcfoil stall+Eppler ext transition
56 | 2000000 | 0.5 | XFOIL ncrit=9
57 | 3000000 | 0 | JavaFoil+Calcfoil stall+Eppler ext transition
58 | 3000000 | 0 | XFOIL ncrit=9
59 | 3000000 | 0.1 | JavaFoil+Calcfoil stall+Eppler ext transition
60 | 3000000 | 0.1 | XFOIL ncrit=9
61 | 3000000 | 0.25 | JavaFoil+Calcfoil stall+Eppler ext transition
62 | 3000000 | 0.25 | XFOIL ncrit=9
63 | 3000000 | 0.5 | JavaFoil+Calcfoil stall+Eppler ext transition
64 | 3000000 | 0.5 | XFOIL ncrit=9
65 | 4000000 | 0 | JavaFoil+Calcfoil stall+Eppler ext transition
66 | 4000000 | 0 | XFOIL ncrit=9
67 | 4000000 | 0.1 | JavaFoil+Calcfoil stall+Eppler ext transition
68 | 4000000 | 0.1 | XFOIL ncrit=9
69 | 4000000 | 0.25 | JavaFoil+Calcfoil stall+Eppler ext transition
70 | 4000000 | 0.25 | XFOIL ncrit=9
71 | 4000000 | 0.5 | JavaFoil+Calcfoil stall+Eppler ext transition
72 | 4000000 | 0.5 | XFOIL ncrit=9
73 | 5000000 | 0 | JavaFoil+Calcfoil stall+Eppler ext transition
74 | 5000000 | 0 | XFOIL ncrit=9
75 | 5000000 | 0.1 | JavaFoil+Calcfoil stall+Eppler ext transition
76 | 5000000 | 0.1 | XFOIL ncrit=9
77 | 5000000 | 0.25 | JavaFoil+Calcfoil stall+Eppler ext transition
78 | 5000000 | 0.25 | XFOIL ncrit=9
79 | 5000000 | 0.5 | JavaFoil+Calcfoil stall+Eppler ext transition
80 | 5000000 | 0.5 | XFOIL ncrit=9
81 | 6000000 | 0 | JavaFoil+Calcfoil stall+Eppler ext transition
82 | 6000000 | 0 | XFOIL ncrit=9
83 | 6000000 | 0.1 | JavaFoil+Calcfoil stall+Eppler ext transition
84 | 6000000 | 0.1 | XFOIL ncrit=9
85 | 6000000 | 0.25 | JavaFoil+Calcfoil stall+Eppler ext transition
86 | 6000000 | 0.25 | XFOIL ncrit=9
87 | 6000000 | 0.5 | JavaFoil+Calcfoil stall+Eppler ext transition
88 | 6000000 | 0.5 | XFOIL ncrit=9
89 | 7000000 | 0 | JavaFoil+Calcfoil stall+Eppler ext transition
90 | 7000000 | 0 | XFOIL ncrit=9
91 | 7000000 | 0.1 | JavaFoil+Calcfoil stall+Eppler ext transition
92 | 7000000 | 0.1 | XFOIL ncrit=9
93 | 7000000 | 0.25 | JavaFoil+Calcfoil stall+Eppler ext transition
94 | 7000000 | 0.25 | XFOIL ncrit=9
95 | 7000000 | 0.5 | JavaFoil+Calcfoil stall+Eppler ext transition
96 | 7000000 | 0.5 | XFOIL ncrit=9
97 | 8000000 | 0 | JavaFoil+Calcfoil stall+Eppler ext transition
98 | 8000000 | 0 | XFOIL ncrit=9
99 | 8000000 | 0.1 | JavaFoil+Calcfoil stall+Eppler ext transition
100 | 8000000 | 0.1 | XFOIL ncrit=9
101 | 8000000 | 0.25 | JavaFoil+Calcfoil stall+Eppler ext transition
102 | 8000000 | 0.25 | XFOIL ncrit=9
103 | 8000000 | 0.5 | JavaFoil+Calcfoil stall+Eppler ext transition
104 | 8000000 | 0.5 | XFOIL ncrit=9
105 | 10000000 | 0 | JavaFoil+Calcfoil stall+Eppler ext transition
106 | 10000000 | 0 | XFOIL ncrit=9
107 | 10000000 | 0.1 | JavaFoil+Calcfoil stall+Eppler ext transition
108 | 10000000 | 0.1 | XFOIL ncrit=9
109 | 10000000 | 0.25 | JavaFoil+Calcfoil stall+Eppler ext transition
110 | 10000000 | 0.25 | XFOIL ncrit=9
111 | 10000000 | 0.5 | JavaFoil+Calcfoil stall+Eppler ext transition
112 | 10000000 | 0.5 | XFOIL ncrit=9
113 | 12000000 | 0 | JavaFoil+Calcfoil stall+Eppler ext transition
114 | 12000000 | 0 | XFOIL ncrit=9
115 | 12000000 | 0.1 | JavaFoil+Calcfoil stall+Eppler ext transition
116 | 12000000 | 0.1 | XFOIL ncrit=9
117 | 12000000 | 0.25 | JavaFoil+Calcfoil stall+Eppler ext transition
118 | 12000000 | 0.25 | XFOIL ncrit=9
119 | 12000000 | 0.5 | JavaFoil+Calcfoil stall+Eppler ext transition
120 | 12000000 | 0.5 | XFOIL ncrit=9
121 | 14000000 | 0 | JavaFoil+Calcfoil stall+Eppler ext transition
122 | 14000000 | 0 | XFOIL ncrit=9
123 | 14000000 | 0.1 | JavaFoil+Calcfoil stall+Eppler ext transition
124 | 14000000 | 0.1 | XFOIL ncrit=9
125 | 14000000 | 0.25 | JavaFoil+Calcfoil stall+Eppler ext transition
126 | 14000000 | 0.25 | XFOIL ncrit=9
127 | 14000000 | 0.5 | JavaFoil+Calcfoil stall+Eppler ext transition
128 | 14000000 | 0.5 | XFOIL ncrit=9
129 | 16000000 | 0 | JavaFoil+Calcfoil stall+Eppler ext transition
130 | 16000000 | 0 | XFOIL ncrit=9
131 | 16000000 | 0.1 | JavaFoil+Calcfoil stall+Eppler ext transition
132 | 16000000 | 0.1 | XFOIL ncrit=9
133 | 16000000 | 0.25 | JavaFoil+Calcfoil stall+Eppler ext transition
134 | 16000000 | 0.25 | XFOIL ncrit=9
135 | 16000000 | 0.5 | JavaFoil+Calcfoil stall+Eppler ext transition
136 | 16000000 | 0.5 | XFOIL ncrit=9
137 | 18000000 | 0 | JavaFoil+Calcfoil stall+Eppler ext transition
138 | 18000000 | 0 | XFOIL ncrit=9
139 | 18000000 | 0.1 | JavaFoil+Calcfoil stall+Eppler ext transition
140 | 18000000 | 0.1 | XFOIL ncrit=9
141 | 18000000 | 0.25 | JavaFoil+Calcfoil stall+Eppler ext transition
142 | 18000000 | 0.25 | XFOIL ncrit=9
143 | 18000000 | 0.5 | JavaFoil+Calcfoil stall+Eppler ext transition
144 | 18000000 | 0.5 | XFOIL ncrit=9
145 | 20000000 | 0 | JavaFoil+Calcfoil stall+Eppler ext transition
146 | 20000000 | 0 | XFOIL ncrit=9
147 | 20000000 | 0.1 | JavaFoil+Calcfoil stall+Eppler ext transition
148 | 20000000 | 0.1 | XFOIL ncrit=9
149 | 20000000 | 0.25 | JavaFoil+Calcfoil stall+Eppler ext transition
150 | 20000000 | 0.25 | XFOIL ncrit=9
151 | 20000000 | 0.5 | JavaFoil+Calcfoil stall+Eppler ext transition
152 | 20000000 | 0.5 | XFOIL ncrit=9

## 1. Re 50k Mach 0.00 (1)
BIGFOIL.COM POLAR EXPORT
Joukowsky 11.00% thick 6.00% camber
Joukowsky 11.00% thick 6.00% camber |  |  |  | Cl Max: | 1.707 | at alpha= | 9.5 | deg
JavaFoil+Calcfoil stall+Eppler ext transition |  |  |  | L/D Max: | 52.829 | at alpha= | 4.5 | deg
Re: | 50000 |  |  | Cd Min: | 0.01673 | at alpha= | -2 | deg
Mach: | 0 |  |  | Cl=0 at alpha= | -6.9681 | deg
|  |  |  | @ Cl=0.1, Cd= | 0.052197
|  |  |  | @ Cl=0.4, Cd= | 0.031355
|  |  |  | @ Cl=0.6, Cd= | 0.016771
alpha (deg) | Cl | Cd | Cm | Cl/Cd
-20 | -0.523 | 0.33524 | -0.06 | -1.561
-19.5 | -0.531 | 0.30413 | -0.06 | -1.745
-19 | -0.537 | 0.28895 | -0.06 | -1.86
-18.5 | -0.543 | 0.2698 | -0.061 | -2.011
-18 | -0.546 | 0.25337 | -0.061 | -2.155
-17.5 | -0.548 | 0.24215 | -0.062 | -2.263
-17 | -0.548 | 0.224 | -0.062 | -2.446
-16.5 | -0.545 | 0.20596 | -0.062 | -2.649
-16 | -0.541 | 0.19874 | -0.063 | -2.721
-15.5 | -0.534 | 0.18 | -0.063 | -2.964
-15 | -0.524 | 0.17223 | -0.064 | -3.04
-14.5 | -0.511 | 0.15662 | -0.064 | -3.261
-14 | -0.495 | 0.14665 | -0.065 | -3.376
-13.5 | -0.476 | 0.13846 | -0.066 | -3.439
-13 | -0.453 | 0.12641 | -0.066 | -3.586
-12.5 | -0.428 | 0.11943 | -0.067 | -3.583
-12 | -0.4 | 0.10974 | -0.068 | -3.643
-11.5 | -0.369 | 0.1025 | -0.069 | -3.6
-11 | -0.336 | 0.09589 | -0.07 | -3.502
-10.5 | -0.3 | 0.08807 | -0.07 | -3.409
-10 | -0.263 | 0.08226 | -0.071 | -3.192
-9.5 | -0.223 | 0.07673 | -0.072 | -2.905
-9 | -0.182 | 0.07155 | -0.074 | -2.538
-8.5 | -0.139 | 0.06662 | -0.075 | -2.081
-8 | -0.094 | 0.0622 | -0.076 | -1.517
-7.5 | -0.049 | 0.06247 | -0.078 | -0.783
-7 | -0.003 | 0.059 | -0.079 | -0.045
-6.5 | 0.044 | 0.05566 | -0.081 | 0.797
-6 | 0.092 | 0.05266 | -0.084 | 1.747
-5.5 | 0.14 | 0.04988 | -0.087 | 2.811
-5 | 0.189 | 0.04728 | -0.092 | 3.998
-4.5 | 0.239 | 0.0446 | -0.098 | 5.351
-4 | 0.29 | 0.0415 | -0.107 | 6.986
-3.5 | 0.346 | 0.03689 | -0.12 | 9.371
-3 | 0.41 | 0.03033 | -0.135 | 13.52
-2.5 | 0.498 | 0.02202 | -0.156 | 22.626
-2 | 0.595 | 0.01673 | -0.169 | 35.549
-1.5 | 0.655 | 0.01722 | -0.169 | 38.007
-1 | 0.714 | 0.01774 | -0.169 | 40.251
-0.5 | 0.772 | 0.01834 | -0.169 | 42.06
0 | 0.813 | 0.01914 | -0.168 | 42.499
0.5 | 0.87 | 0.01976 | -0.168 | 44.029
1 | 0.926 | 0.02034 | -0.168 | 45.54
1.5 | 0.983 | 0.02069 | -0.168 | 47.5
2 | 1.038 | 0.02133 | -0.168 | 48.678
2.5 | 1.094 | 0.02197 | -0.167 | 49.782
3 | 1.149 | 0.02267 | -0.167 | 50.659
3.5 | 1.203 | 0.02295 | -0.167 | 52.42
4 | 1.257 | 0.02383 | -0.167 | 52.729
4.5 | 1.309 | 0.02478 | -0.166 | 52.829
5 | 1.36 | 0.0258 | -0.166 | 52.699
5.5 | 1.409 | 0.02685 | -0.166 | 52.489
6 | 1.457 | 0.02809 | -0.166 | 51.876
6.5 | 1.503 | 0.02948 | -0.165 | 50.975
7 | 1.546 | 0.03102 | -0.165 | 49.836
7.5 | 1.587 | 0.03284 | -0.165 | 48.328
8 | 1.63 | 0.0372 | -0.165 | 43.829
8.5 | 1.661 | 0.03915 | -0.164 | 42.422
9 | 1.687 | 0.04125 | -0.164 | 40.891
9.5 | 1.707 | 0.04349 | -0.163 | 39.245
10 | 1.466 | 0.07871 | -0.092 | 18.623
10.5 | 1.473 | 0.08505 | -0.079 | 17.321
11 | 1.482 | 0.09126 | -0.074 | 16.235
11.5 | 1.487 | 0.09838 | -0.071 | 15.116
12 | 1.489 | 0.10528 | -0.069 | 14.144
12.5 | 1.487 | 0.11368 | -0.066 | 13.081
13 | 1.481 | 0.12084 | -0.064 | 12.257
13.5 | 1.471 | 0.13079 | -0.063 | 11.25
14 | 1.456 | 0.14022 | -0.062 | 10.385
14.5 | 1.437 | 0.1484 | -0.06 | 9.68

## 2. Re 50k Mach 0.00 (2)
BIGFOIL.COM POLAR EXPORT
Joukowsky 11.00% thick 6.00% camber
Joukowsky 11.00% thick 6.00% camber |  |  |  | Cl Max: | 1.6244 | at alpha= | 13.5 | deg
XFOIL ncrit=9 |  |  |  | L/D Max: | 34.1783 | at alpha= | 10 | deg
Re: | 50000 |  |  | Cd Min: | 0.26764 | at alpha= | 18.5 | deg
Mach: | 0 |  |  | Cl=0 at alpha= | -1.4388 | deg
|  |  |  | @ Cl=0.1, Cd= | 0.045773
|  |  |  | @ Cl=0.4, Cd= | 0.048481
|  |  |  | @ Cl=0.6, Cd= | 0.053493
alpha (deg) | Cl | Cd | Cm | Cl/Cd
-20 | -0.4655 | 0.23106 | -0.0128 | -2.0146
-19.5 | -0.4501 | 0.22674 | -0.0165 | -1.9851
-19 | -0.4447 | 0.22881 | -0.0216 | -1.9435
-18.5 | -0.4182 | 0.21528 | -0.0228 | -1.9426
-18 | -0.4002 | 0.20904 | -0.0252 | -1.9145
-17.5 | -0.3863 | 0.20462 | -0.0283 | -1.8879
-17 | -0.3856 | 0.20668 | -0.0328 | -1.8657
-16.5 | -0.3562 | 0.19285 | -0.0331 | -1.847
-16 | -0.3413 | 0.18752 | -0.0351 | -1.8201
-15.5 | -0.3388 | 0.18689 | -0.0385 | -1.8128
-15 | -0.3202 | 0.17788 | -0.0395 | -1.8001
-14.5 | -0.3034 | 0.1713 | -0.0402 | -1.7712
-14 | -0.3014 | 0.16939 | -0.0423 | -1.7793
-13.5 | -0.2886 | 0.16222 | -0.0428 | -1.7791
-13 | -0.2755 | 0.1564 | -0.0426 | -1.7615
-12.5 | -0.2841 | 0.15614 | -0.044 | -1.8195
-12 | -0.268 | 0.14763 | -0.0429 | -1.8153
-11.5 | -0.2626 | 0.14322 | -0.0417 | -1.8335
-11 | -0.2933 | 0.14635 | -0.0413 | -2.0041
-10.5 | -0.2638 | 0.13512 | -0.0379 | -1.9523
-10 | -0.2834 | 0.13471 | -0.0356 | -2.1038
-9.5 | -0.2856 | 0.12963 | -0.0326 | -2.2032
-9 | -0.2883 | 0.12595 | -0.0289 | -2.289
-8.5 | -0.3321 | 0.1286 | -0.0258 | -2.5824
-8 | -0.3099 | 0.11994 | -0.022 | -2.5838
-7.5 | -0.3553 | 0.12195 | -0.0183 | -2.9135
-7 | -0.3384 | 0.11423 | -0.0148 | -2.9624
-6.5 | -0.3786 | 0.11466 | -0.0102 | -3.3019
-6 | -0.3786 | 0.1092 | -0.0064 | -3.467
-5.5 | -0.4148 | 0.10924 | -0.007 | -3.7971
-5 | -0.4064 | 0.10294 | -0.0018 | -3.9479
-4.5 | -0.4086 | 0.09827 | -0.0006 | -4.1579
-4 | -0.4066 | 0.09359 | -0.0019 | -4.3445
-3.5 | -0.3971 | 0.08881 | -0.0025 | -4.4713
-3 | -0.3768 | 0.08367 | -0.0079 | -4.5034
-2 | -0.1154 | 0.05323 | -0.0837 | -2.168
-1.5 | -0.0155 | 0.04714 | -0.1007 | -0.32881
-1 | 0.1112 | 0.04564 | -0.1175 | 2.4365
-0.5 | 0.2079 | 0.04579 | -0.1272 | 4.5403
0 | 0.2809 | 0.0464 | -0.1326 | 6.0539
0.5 | 0.3475 | 0.04747 | -0.1363 | 7.3204
1 | 0.4129 | 0.04873 | -0.1393 | 8.4732
2 | 0.519 | 0.05047 | -0.1403 | 10.2833
2.5 | 0.5768 | 0.05251 | -0.1449 | 10.9846
3 | 0.641 | 0.05523 | -0.1484 | 11.606
3.5 | 0.6872 | 0.05812 | -0.1493 | 11.8238
4 | 0.7302 | 0.06109 | -0.1497 | 11.9529
4.5 | 0.7972 | 0.06356 | -0.152 | 12.5425
5 | 0.8182 | 0.06726 | -0.1503 | 12.1647
5.5 | 0.8802 | 0.06964 | -0.1515 | 12.6393
6 | 0.9005 | 0.07375 | -0.1499 | 12.2102
6.5 | 0.9604 | 0.07593 | -0.1502 | 12.6485
7 | 0.984 | 0.08002 | -0.1487 | 12.2969
7.5 | 1.0142 | 0.08384 | -0.1473 | 12.0969
8 | 1.0607 | 0.08624 | -0.1461 | 12.2994
8.5 | 1.1286 | 0.086 | -0.1442 | 13.1233
9 | 1.1655 | 0.08803 | -0.1414 | 13.2398
10 | 1.5681 | 0.04588 | -0.1319 | 34.1783
10.5 | 1.5798 | 0.04637 | -0.1234 | 34.0694
11 | 1.5763 | 0.04965 | -0.1155 | 31.7482
11.5 | 1.5765 | 0.05445 | -0.1095 | 28.9532
12 | 1.5903 | 0.05986 | -0.1054 | 26.567
12.5 | 1.6145 | 0.06568 | -0.1025 | 24.5813
13 | 1.6222 | 0.07276 | -0.0993 | 22.2952
13.5 | 1.6244 | 0.0806 | -0.0966 | 20.1538
14 | 1.5791 | 0.09162 | -0.0944 | 17.2353
14.5 | 1.5128 | 0.10637 | -0.0962 | 14.2221
15 | 1.4297 | 0.12699 | -0.1048 | 11.2584
16 | 1.1731 | 0.22789 | -0.1761 | 5.1477
16.5 | 1.2003 | 0.23843 | -0.1777 | 5.0342
17 | 1.1973 | 0.24211 | -0.1835 | 4.9453
17.5 | 1.2041 | 0.24865 | -0.1888 | 4.8425
18 | 1.2194 | 0.25608 | -0.1925 | 4.7618
18.5 | 1.2494 | 0.26764 | -0.1934 | 4.6682

## 3. Re 50k Mach 0.10 (1)
BIGFOIL.COM POLAR EXPORT
Joukowsky 11.00% thick 6.00% camber
Joukowsky 11.00% thick 6.00% camber |  |  |  | Cl Max: | 1.708 | at alpha= | 9.5 | deg
JavaFoil+Calcfoil stall+Eppler ext transition |  |  |  | L/D Max: | 52.713 | at alpha= | 4.5 | deg
Re: | 50000 |  |  | Cd Min: | 0.01678 | at alpha= | -2 | deg
Mach: | 0.1 |  |  | Cl=0 at alpha= | -6.9688 | deg
|  |  |  | @ Cl=0.1, Cd= | 0.05238
|  |  |  | @ Cl=0.4, Cd= | 0.032051
|  |  |  | @ Cl=0.6, Cd= | 0.016796
alpha (deg) | Cl | Cd | Cm | Cl/Cd
-20 | -0.482 | 0.35594 | -0.059 | -1.355
-19.5 | -0.493 | 0.33217 | -0.06 | -1.484
-19 | -0.502 | 0.31273 | -0.061 | -1.606
-18.5 | -0.51 | 0.29378 | -0.061 | -1.738
-18 | -0.517 | 0.27153 | -0.061 | -1.904
-17.5 | -0.522 | 0.25167 | -0.061 | -2.074
-17 | -0.525 | 0.23855 | -0.063 | -2.2
-16.5 | -0.525 | 0.21813 | -0.063 | -2.408
-16 | -0.523 | 0.20097 | -0.063 | -2.604
-15.5 | -0.519 | 0.18867 | -0.063 | -2.75
-15 | -0.511 | 0.17619 | -0.064 | -2.902
-14.5 | -0.501 | 0.1644 | -0.065 | -3.046
-14 | -0.487 | 0.14979 | -0.065 | -3.252
-13.5 | -0.47 | 0.14021 | -0.066 | -3.352
-13 | -0.449 | 0.13158 | -0.067 | -3.41
-12.5 | -0.424 | 0.12186 | -0.067 | -3.483
-12 | -0.397 | 0.11134 | -0.068 | -3.57
-11.5 | -0.368 | 0.10383 | -0.069 | -3.54
-11 | -0.335 | 0.09711 | -0.07 | -3.45
-10.5 | -0.3 | 0.08931 | -0.07 | -3.359
-10 | -0.263 | 0.08301 | -0.071 | -3.164
-9.5 | -0.223 | 0.07741 | -0.072 | -2.883
-9 | -0.182 | 0.07204 | -0.074 | -2.525
-8.5 | -0.139 | 0.067 | -0.075 | -2.075
-8 | -0.095 | 0.06253 | -0.076 | -1.514
-7.5 | -0.049 | 0.0627 | -0.078 | -0.783
-7 | -0.003 | 0.05917 | -0.079 | -0.045
-6.5 | 0.045 | 0.05586 | -0.082 | 0.798
-6 | 0.092 | 0.05284 | -0.084 | 1.749
-5.5 | 0.141 | 0.05002 | -0.088 | 2.816
-5 | 0.19 | 0.04742 | -0.092 | 4.004
-4.5 | 0.24 | 0.0448 | -0.098 | 5.35
-4 | 0.291 | 0.04171 | -0.107 | 6.981
-3.5 | 0.347 | 0.03726 | -0.119 | 9.308
-3 | 0.411 | 0.03097 | -0.134 | 13.257
-2.5 | 0.492 | 0.02301 | -0.153 | 21.389
-2 | 0.598 | 0.01678 | -0.17 | 35.63
-1.5 | 0.658 | 0.01727 | -0.17 | 38.08
-1 | 0.718 | 0.0178 | -0.169 | 40.331
-0.5 | 0.775 | 0.01841 | -0.169 | 42.13
0 | 0.817 | 0.01922 | -0.169 | 42.531
0.5 | 0.874 | 0.01985 | -0.169 | 44.048
1 | 0.931 | 0.02043 | -0.169 | 45.571
1.5 | 0.987 | 0.02083 | -0.169 | 47.394
2 | 1.043 | 0.02144 | -0.168 | 48.663
2.5 | 1.099 | 0.02208 | -0.168 | 49.763
3 | 1.154 | 0.02281 | -0.168 | 50.595
3.5 | 1.209 | 0.0231 | -0.168 | 52.329
4 | 1.262 | 0.02401 | -0.167 | 52.565
4.5 | 1.315 | 0.02494 | -0.167 | 52.713
5 | 1.366 | 0.02593 | -0.167 | 52.674
5.5 | 1.415 | 0.02708 | -0.167 | 52.269
6 | 1.463 | 0.02836 | -0.166 | 51.593
6.5 | 1.509 | 0.02975 | -0.166 | 50.709
7 | 1.552 | 0.03135 | -0.166 | 49.511
7.5 | 1.593 | 0.03326 | -0.166 | 47.902
8 | 1.635 | 0.03761 | -0.166 | 43.481
8.5 | 1.665 | 0.03963 | -0.165 | 42.015
9 | 1.69 | 0.04178 | -0.164 | 40.445
9.5 | 1.708 | 0.0441 | -0.163 | 38.745
10 | 1.467 | 0.07916 | -0.092 | 18.535
10.5 | 1.473 | 0.08579 | -0.079 | 17.174
11 | 1.48 | 0.09232 | -0.074 | 16.037
11.5 | 1.484 | 0.09933 | -0.071 | 14.942
12 | 1.484 | 0.10647 | -0.068 | 13.934
12.5 | 1.479 | 0.11434 | -0.066 | 12.935
13 | 1.47 | 0.12272 | -0.064 | 11.981
13.5 | 1.457 | 0.1329 | -0.063 | 10.966
14 | 1.439 | 0.14153 | -0.062 | 10.164
14.5 | 1.415 | 0.15352 | -0.061 | 9.218

## 4. Re 50k Mach 0.10 (2)
BIGFOIL.COM POLAR EXPORT
Joukowsky 11.00% thick 6.00% camber
Joukowsky 11.00% thick 6.00% camber |  |  |  | Cl Max: | 1.6127 | at alpha= | 13.5 | deg
XFOIL ncrit=9 |  |  |  | L/D Max: | 33.7005 | at alpha= | 10.5 | deg
Re: | 50000 |  |  | Cd Min: | 0.2691 | at alpha= | 18.5 | deg
Mach: | 0.1 |  |  | Cl=0 at alpha= | -99 | deg
|  |  |  | @ Cl=0.1, Cd= | 0.04671
|  |  |  | @ Cl=0.4, Cd= | 0.048693
|  |  |  | @ Cl=0.6, Cd= | 0.053865
alpha (deg) | Cl | Cd | Cm | Cl/Cd
0 | 0.2789 | 0.04671 | -0.1326 | 5.9709
0.5 | 0.3494 | 0.04776 | -0.137 | 7.3157
1 | 0.4199 | 0.04906 | -0.1407 | 8.5589
1.5 | 0.4751 | 0.05028 | -0.142 | 9.4491
2 | 0.5187 | 0.051 | -0.141 | 10.1706
2.5 | 0.5796 | 0.05275 | -0.1455 | 10.9877
3.5 | 0.6846 | 0.05849 | -0.1493 | 11.7046
4 | 0.7358 | 0.06135 | -0.1505 | 11.9935
4.5 | 0.7844 | 0.06432 | -0.1512 | 12.1953
5 | 0.8213 | 0.06762 | -0.1509 | 12.1458
5.5 | 0.8744 | 0.07043 | -0.1514 | 12.4152
6 | 0.9047 | 0.0741 | -0.1504 | 12.2092
6.5 | 0.9447 | 0.07744 | -0.1498 | 12.1991
7 | 0.996 | 0.07993 | -0.1494 | 12.4609
7.5 | 1.0167 | 0.0844 | -0.1477 | 12.0462
8 | 1.0509 | 0.0879 | -0.1463 | 11.9556
8.5 | 1.0926 | 0.09049 | -0.1445 | 12.0743
9 | 1.1348 | 0.09252 | -0.1421 | 12.2655
10 | 1.215 | 0.09494 | -0.1353 | 12.7976
10.5 | 1.5819 | 0.04694 | -0.1222 | 33.7005
11.5 | 1.5792 | 0.05566 | -0.1087 | 28.3723
12 | 1.5859 | 0.06156 | -0.1044 | 25.7619
12.5 | 1.6078 | 0.0676 | -0.1014 | 23.784
13 | 1.6112 | 0.07507 | -0.0983 | 21.4626
13.5 | 1.6127 | 0.08314 | -0.0959 | 19.3974
14 | 1.5597 | 0.0951 | -0.0946 | 16.4006
14.5 | 1.4917 | 0.11082 | -0.0979 | 13.4606
15 | 1.4173 | 0.13134 | -0.1072 | 10.7911
15.5 | 1.2113 | 0.20149 | -0.1568 | 6.0117
16.5 | 1.2028 | 0.23946 | -0.1791 | 5.023
17 | 1.2011 | 0.2433 | -0.1848 | 4.9367
17.5 | 1.208 | 0.24982 | -0.1901 | 4.8355
18 | 1.2237 | 0.25733 | -0.1938 | 4.7554
18.5 | 1.2541 | 0.2691 | -0.1948 | 4.6603

## 5. Re 50k Mach 0.25 (1)
BIGFOIL.COM POLAR EXPORT
Joukowsky 11.00% thick 6.00% camber
Joukowsky 11.00% thick 6.00% camber |  |  |  | Cl Max: | 1.703 | at alpha= | 9 | deg
JavaFoil+Calcfoil stall+Eppler ext transition |  |  |  | L/D Max: | 51.886 | at alpha= | 4 | deg
Re: | 50000 |  |  | Cd Min: | 0.01702 | at alpha= | -2 | deg
Mach: | 0.25 |  |  | Cl=0 at alpha= | -6.9694 | deg
|  |  |  | @ Cl=0.1, Cd= | 0.053451
|  |  |  | @ Cl=0.4, Cd= | 0.034937
|  |  |  | @ Cl=0.6, Cd= | 0.018118
alpha (deg) | Cl | Cd | Cm | Cl/Cd
-19 | -0.107 | 0.58928 | -0.062 | -0.182
-18.5 | -0.187 | 0.67296 | -0.06 | -0.278
-18 | -0.235 | 0.54402 | -0.06 | -0.431
-17.5 | -0.274 | 0.454 | -0.061 | -0.604
-17 | -0.309 | 0.38086 | -0.06 | -0.811
-16.5 | -0.338 | 0.32426 | -0.06 | -1.044
-16 | -0.364 | 0.28709 | -0.061 | -1.267
-15.5 | -0.384 | 0.26462 | -0.062 | -1.452
-15 | -0.4 | 0.22132 | -0.062 | -1.807
-14.5 | -0.41 | 0.20506 | -0.064 | -2
-14 | -0.415 | 0.1802 | -0.064 | -2.303
-13.5 | -0.414 | 0.16785 | -0.065 | -2.466
-13 | -0.406 | 0.15345 | -0.066 | -2.646
-12.5 | -0.393 | 0.13936 | -0.066 | -2.82
-12 | -0.375 | 0.12746 | -0.067 | -2.944
-11.5 | -0.353 | 0.11554 | -0.069 | -3.054
-11 | -0.326 | 0.10441 | -0.07 | -3.122
-10.5 | -0.295 | 0.09591 | -0.071 | -3.078
-10 | -0.261 | 0.08892 | -0.072 | -2.935
-9.5 | -0.223 | 0.08174 | -0.073 | -2.734
-9 | -0.183 | 0.07485 | -0.074 | -2.448
-8.5 | -0.141 | 0.06938 | -0.076 | -2.028
-8 | -0.096 | 0.06902 | -0.077 | -1.394
-7.5 | -0.05 | 0.06456 | -0.078 | -0.775
-7 | -0.003 | 0.06048 | -0.08 | -0.045
-6.5 | 0.046 | 0.05705 | -0.083 | 0.799
-6 | 0.095 | 0.05374 | -0.085 | 1.761
-5.5 | 0.144 | 0.05091 | -0.088 | 2.835
-5 | 0.195 | 0.04817 | -0.093 | 4.04
-4.5 | 0.246 | 0.04557 | -0.099 | 5.391
-4 | 0.298 | 0.04276 | -0.106 | 6.972
-3.5 | 0.354 | 0.03901 | -0.118 | 9.064
-3 | 0.416 | 0.03352 | -0.132 | 12.411
-2.5 | 0.489 | 0.02682 | -0.148 | 18.238
-2 | 0.614 | 0.01702 | -0.174 | 36.097
-1.5 | 0.676 | 0.01755 | -0.174 | 38.521
-1 | 0.738 | 0.0181 | -0.174 | 40.736
-0.5 | 0.797 | 0.01874 | -0.174 | 42.508
0 | 0.838 | 0.01963 | -0.174 | 42.701
0.5 | 0.897 | 0.02031 | -0.173 | 44.155
1 | 0.955 | 0.02093 | -0.173 | 45.604
1.5 | 1.012 | 0.02137 | -0.173 | 47.375
2 | 1.07 | 0.02202 | -0.173 | 48.569
2.5 | 1.126 | 0.02278 | -0.172 | 49.457
3 | 1.183 | 0.02358 | -0.172 | 50.165
3.5 | 1.239 | 0.02394 | -0.172 | 51.747
4 | 1.293 | 0.02493 | -0.172 | 51.886
4.5 | 1.347 | 0.026 | -0.171 | 51.807
5 | 1.398 | 0.02704 | -0.171 | 51.718
5.5 | 1.448 | 0.02835 | -0.171 | 51.083
6 | 1.496 | 0.02978 | -0.17 | 50.249
6.5 | 1.541 | 0.0314 | -0.17 | 49.083
7 | 1.584 | 0.03328 | -0.17 | 47.589
7.5 | 1.623 | 0.03556 | -0.17 | 45.648
8 | 1.66 | 0.04017 | -0.17 | 41.335
8.5 | 1.685 | 0.04246 | -0.169 | 39.693
9 | 1.703 | 0.04502 | -0.168 | 37.818
9.5 | 1.465 | 0.0769 | -0.099 | 19.048
10 | 1.463 | 0.08371 | -0.081 | 17.482
10.5 | 1.465 | 0.09067 | -0.075 | 16.16
11 | 1.461 | 0.09831 | -0.071 | 14.859
11.5 | 1.45 | 0.10675 | -0.068 | 13.58
12 | 1.432 | 0.11572 | -0.066 | 12.371
12.5 | 1.407 | 0.12733 | -0.064 | 11.047
13 | 1.374 | 0.13732 | -0.062 | 10.007
13.5 | 1.335 | 0.14968 | -0.06 | 8.917
14 | 1.285 | 0.16635 | -0.059 | 7.726

## 6. Re 50k Mach 0.25 (2)
BIGFOIL.COM POLAR EXPORT
Joukowsky 11.00% thick 6.00% camber
Joukowsky 11.00% thick 6.00% camber |  |  |  | Cl Max: | 1.5665 | at alpha= | 12.5 | deg
XFOIL ncrit=9 |  |  |  | L/D Max: | 27.9631 | at alpha= | 10.5 | deg
Re: | 50000 |  |  | Cd Min: | 0.25641 | at alpha= | 17.5 | deg
Mach: | 0.25 |  |  | Cl=0 at alpha= | -1.3862 | deg
|  |  |  | @ Cl=0.1, Cd= | 0.048658
|  |  |  | @ Cl=0.4, Cd= | 0.050253
|  |  |  | @ Cl=0.6, Cd= | 0.055107
alpha (deg) | Cl | Cd | Cm | Cl/Cd
-20 | -0.4713 | 0.23522 | -0.0133 | -2.0037
-19.5 | -0.4583 | 0.23327 | -0.0179 | -1.9647
-19 | -0.4419 | 0.22704 | -0.0213 | -1.9464
-18.5 | -0.4197 | 0.21803 | -0.0232 | -1.925
-18 | -0.4025 | 0.21244 | -0.0262 | -1.8947
-17.5 | -0.3916 | 0.2102 | -0.0301 | -1.863
-17 | -0.3767 | 0.20403 | -0.0329 | -1.8463
-16.5 | -0.3546 | 0.19538 | -0.0341 | -1.8149
-16 | -0.3423 | 0.19133 | -0.0368 | -1.7891
-15.5 | -0.3462 | 0.19384 | -0.0406 | -1.786
-15 | -0.3138 | 0.17928 | -0.0403 | -1.7503
-14.5 | -0.3009 | 0.1741 | -0.0416 | -1.7283
-14 | -0.3071 | 0.17531 | -0.0443 | -1.7518
-13.5 | -0.2808 | 0.16378 | -0.0434 | -1.7145
-13 | -0.2736 | 0.15958 | -0.0439 | -1.7145
-12.5 | -0.2912 | 0.16209 | -0.0454 | -1.7965
-12 | -0.261 | 0.14968 | -0.0432 | -1.7437
-11.5 | -0.2647 | 0.14733 | -0.0424 | -1.7966
-11 | -0.2666 | 0.14297 | -0.0407 | -1.8647
-10.5 | -0.2621 | 0.13824 | -0.0378 | -1.896
-10 | -0.2918 | 0.14005 | -0.0357 | -2.0835
-9.5 | -0.2767 | 0.13166 | -0.0321 | -2.1016
-9 | -0.2905 | 0.12989 | -0.029 | -2.2365
-8.5 | -0.3027 | 0.12664 | -0.0258 | -2.3902
-8 | -0.3089 | 0.12343 | -0.0222 | -2.5026
-7.5 | -0.3369 | 0.12238 | -0.0191 | -2.7529
-7 | -0.3315 | 0.11706 | -0.0153 | -2.8319
-6.5 | -0.3868 | 0.11975 | -0.0107 | -3.2301
-6 | -0.365 | 0.11161 | -0.0076 | -3.2703
-5.5 | -0.4014 | 0.11057 | -0.0045 | -3.6303
-5 | -0.4103 | 0.10735 | -0.003 | -3.8221
-4.5 | -0.4053 | 0.10149 | 0.0009 | -3.9935
-4 | -0.4079 | 0.097 | 0.001 | -4.2052
-3.5 | -0.4034 | 0.09236 | 0.0008 | -4.3677
-3 | -0.3877 | 0.08773 | -0.0057 | -4.4192
-2 | -0.2098 | 0.0643 | -0.0597 | -3.2628
-1.5 | -0.0331 | 0.05143 | -0.0993 | -0.64359
-1 | 0.1124 | 0.0484 | -0.1209 | 2.3223
-0.5 | 0.2165 | 0.04808 | -0.1319 | 4.5029
0 | 0.2868 | 0.0484 | -0.1367 | 5.9256
0.5 | 0.3534 | 0.04934 | -0.1403 | 7.1625
1 | 0.4182 | 0.05061 | -0.1433 | 8.2632
1.5 | 0.4832 | 0.05199 | -0.1458 | 9.2941
2 | 0.5397 | 0.05309 | -0.1465 | 10.1658
2.5 | 0.5802 | 0.05418 | -0.1469 | 10.7087
3 | 0.6443 | 0.05718 | -0.151 | 11.2679
3.5 | 0.7013 | 0.06015 | -0.1529 | 11.6592
4 | 0.7383 | 0.06342 | -0.1527 | 11.6414
4.5 | 0.8018 | 0.0662 | -0.1545 | 12.1118
5 | 0.826 | 0.07007 | -0.153 | 11.7882
5.5 | 0.8866 | 0.07281 | -0.154 | 12.1769
6 | 0.906 | 0.07721 | -0.1523 | 11.7342
6.5 | 0.9563 | 0.08028 | -0.1521 | 11.9121
7 | 0.9901 | 0.08412 | -0.151 | 11.7701
7.5 | 1.0143 | 0.08869 | -0.1495 | 11.4365
8 | 1.0489 | 0.09254 | -0.1481 | 11.3346
8.5 | 1.0864 | 0.09595 | -0.1464 | 11.3226
9.5 | 1.1473 | 0.10321 | -0.1418 | 11.1162
10 | 1.1871 | 0.10492 | -0.1384 | 11.3143
10.5 | 1.5444 | 0.05523 | -0.1157 | 27.9631
11 | 1.5558 | 0.05861 | -0.1094 | 26.545
12 | 1.5501 | 0.0723 | -0.1011 | 21.4398
12.5 | 1.5665 | 0.07908 | -0.0984 | 19.8091
13 | 1.5088 | 0.09249 | -0.0986 | 16.3131
13.5 | 1.4322 | 0.11119 | -0.1046 | 12.8807
14.5 | 1.2292 | 0.18131 | -0.1485 | 6.7795
15 | 1.2034 | 0.20038 | -0.1615 | 6.0056
15.5 | 1.2158 | 0.21329 | -0.167 | 5.7002
16 | 1.1905 | 0.23431 | -0.1845 | 5.0809
16.5 | 1.2194 | 0.24542 | -0.1863 | 4.9686
17 | 1.2219 | 0.24969 | -0.192 | 4.8937
17.5 | 1.2307 | 0.25641 | -0.1975 | 4.7997

## 7. Re 50k Mach 0.50 (1)
BIGFOIL.COM POLAR EXPORT
Joukowsky 11.00% thick 6.00% camber
Joukowsky 11.00% thick 6.00% camber |  |  |  | Cl Max: | 1.691 | at alpha= | 7 | deg
JavaFoil+Calcfoil stall+Eppler ext transition |  |  |  | L/D Max: | 48.019 | at alpha= | 4 | deg
Re: | 50000 |  |  | Cd Min: | 0.01958 | at alpha= | -1 | deg
Mach: | 0.5 |  |  | Cl=0 at alpha= | -6.9711 | deg
|  |  |  | @ Cl=0.1, Cd= | 0.059763
|  |  |  | @ Cl=0.4, Cd= | 0.043175
|  |  |  | @ Cl=0.6, Cd= | 0.031728
alpha (deg) | Cl | Cd | Cm | Cl/Cd
-20 | -0.763 | 0.46686 | -0.11 | -1.634
-19.5 | -0.733 | 0.46316 | -0.11 | -1.583
-19 | -0.702 | 0.42124 | -0.108 | -1.666
-18.5 | -0.672 | 0.40634 | -0.108 | -1.654
-18 | -0.642 | 0.40048 | -0.108 | -1.604
-17.5 | -0.611 | 0.39463 | -0.105 | -1.549
-17 | -0.582 | 0.38794 | -0.105 | -1.5
-16.5 | -0.552 | 0.37499 | -0.105 | -1.473
-16 | -0.522 | 0.3863 | -0.102 | -1.351
-15.5 | -0.492 | 0.38233 | -0.102 | -1.288
-15 | -0.463 | 0.37725 | -0.103 | -1.227
-14.5 | -0.433 | 0.34136 | -0.1 | -1.268
-14 | -0.404 | 0.34362 | -0.099 | -1.175
-13.5 | -0.375 | 0.3401 | -0.1 | -1.101
-13 | -0.345 | 0.30317 | -0.096 | -1.138
-12.5 | -0.316 | 0.29786 | -0.096 | -1.061
-12 | -0.287 | 0.30083 | -0.092 | -0.953
-11.5 | -0.258 | 0.2899 | -0.093 | -0.889
-11 | -0.229 | 0.27709 | -0.089 | -0.826
-10.5 | -0.2 | 0.25201 | -0.089 | -0.794
-10 | -0.171 | 0.24014 | -0.084 | -0.714
-9.5 | -0.143 | 0.24213 | -0.084 | -0.59
-9 | -0.114 | 0.20546 | -0.079 | -0.557
-8.5 | -0.086 | 0.17938 | -0.074 | -0.479
-8 | -0.088 | 0.09733 | -0.075 | -0.901
-7.5 | -0.05 | 0.08151 | -0.079 | -0.617
-7 | -0.003 | 0.07135 | -0.082 | -0.04
-6.5 | 0.049 | 0.0644 | -0.085 | 0.76
-6 | 0.103 | 0.05949 | -0.089 | 1.733
-5.5 | 0.159 | 0.05534 | -0.092 | 2.866
-5 | 0.215 | 0.05187 | -0.096 | 4.142
-4.5 | 0.272 | 0.049 | -0.101 | 5.545
-4 | 0.329 | 0.04641 | -0.108 | 7.097
-3.5 | 0.388 | 0.04379 | -0.116 | 8.869
-3 | 0.451 | 0.04056 | -0.128 | 11.109
-2.5 | 0.518 | 0.03661 | -0.141 | 14.138
-2 | 0.593 | 0.03214 | -0.153 | 18.436
-1.5 | 0.676 | 0.02726 | -0.166 | 24.804
-1 | 0.825 | 0.01958 | -0.193 | 42.104
-0.5 | 0.89 | 0.02034 | -0.193 | 43.751
0 | 0.93 | 0.02173 | -0.193 | 42.799
0.5 | 0.994 | 0.02261 | -0.192 | 43.976
1 | 1.058 | 0.0234 | -0.192 | 45.215
1.5 | 1.121 | 0.02416 | -0.192 | 46.407
2 | 1.184 | 0.02514 | -0.191 | 47.107
2.5 | 1.246 | 0.02621 | -0.191 | 47.545
3 | 1.308 | 0.02744 | -0.191 | 47.655
3.5 | 1.368 | 0.02849 | -0.19 | 48.016
4 | 1.427 | 0.02971 | -0.19 | 48.019
4.5 | 1.483 | 0.03141 | -0.189 | 47.209
5 | 1.536 | 0.0332 | -0.189 | 46.25
5.5 | 1.584 | 0.03538 | -0.189 | 44.777
6 | 1.628 | 0.03798 | -0.188 | 42.852
6.5 | 1.664 | 0.04121 | -0.188 | 40.367
7 | 1.691 | 0.04782 | -0.188 | 35.354
7.5 | 1.689 | 0.0518 | -0.186 | 32.613
8 | 1.419 | 0.07669 | -0.089 | 18.504
8.5 | 1.354 | 0.08906 | -0.077 | 15.203
9 | 1.097 | 0.12059 | -0.064 | 9.1
9.5 | 0.873 | 0.20943 | -0.071 | 4.169
10 | 0.898 | 0.22539 | -0.076 | 3.986
10.5 | 0.924 | 0.26578 | -0.081 | 3.476
11 | 0.949 | 0.2679 | -0.085 | 3.544
11.5 | 0.975 | 0.2955 | -0.089 | 3.299
12 | 1.001 | 0.31448 | -0.093 | 3.182

## 8. Re 50k Mach 0.50 (2)
BIGFOIL.COM POLAR EXPORT
Joukowsky 11.00% thick 6.00% camber
Joukowsky 11.00% thick 6.00% camber |  |  |  | Cl Max: | 1.4539 | at alpha= | 20 | deg
XFOIL ncrit=9 |  |  |  | L/D Max: | 10.5324 | at alpha= | 4 | deg
Re: | 50000 |  |  | Cd Min: | 0.33705 | at alpha= | 20 | deg
Mach: | 0.5 |  |  | Cl=0 at alpha= | -1.0422 | deg
|  |  |  | @ Cl=0.1, Cd= | 0.059151
|  |  |  | @ Cl=0.4, Cd= | 0.057056
|  |  |  | @ Cl=0.6, Cd= | 0.062651
alpha (deg) | Cl | Cd | Cm | Cl/Cd
-20 | -0.5073 | 0.26201 | -0.0166 | -1.9362
-19.5 | -0.4782 | 0.24676 | -0.0188 | -1.9379
-19 | -0.4567 | 0.23988 | -0.0225 | -1.9039
-18.5 | -0.4388 | 0.23546 | -0.0268 | -1.8636
-17.5 | -0.3976 | 0.2205 | -0.0332 | -1.8032
-17 | -0.3774 | 0.21386 | -0.0359 | -1.7647
-16.5 | -0.3668 | 0.21249 | -0.0398 | -1.7262
-16 | -0.3456 | 0.20312 | -0.0417 | -1.7015
-15.5 | -0.3254 | 0.19552 | -0.0431 | -1.6643
-15 | -0.3132 | 0.19133 | -0.0451 | -1.637
-14.5 | -0.314 | 0.19198 | -0.0476 | -1.6356
-14 | -0.2851 | 0.17904 | -0.0467 | -1.5924
-13.5 | -0.28 | 0.17611 | -0.0474 | -1.5899
-13 | -0.2781 | 0.1728 | -0.0477 | -1.6094
-12.5 | -0.2615 | 0.1647 | -0.0459 | -1.5877
-12 | -0.2648 | 0.16259 | -0.0448 | -1.6286
-11.5 | -0.265 | 0.15819 | -0.0428 | -1.6752
-11 | -0.2606 | 0.15323 | -0.0399 | -1.7007
-10.5 | -0.2842 | 0.15509 | -0.0379 | -1.8325
-10 | -0.2689 | 0.14607 | -0.0345 | -1.8409
-9.5 | -0.2791 | 0.14398 | -0.0317 | -1.9385
-9 | -0.2882 | 0.14068 | -0.029 | -2.0486
-8.5 | -0.2905 | 0.13679 | -0.0256 | -2.1237
-8 | -0.3044 | 0.13419 | -0.0229 | -2.2684
-7.5 | -0.3058 | 0.12993 | -0.0196 | -2.3536
-7 | -0.3281 | 0.12843 | -0.0169 | -2.5547
-6.5 | -0.3268 | 0.12361 | -0.0135 | -2.6438
-6 | -0.3363 | 0.11984 | -0.0103 | -2.8062
-5.5 | -0.3729 | 0.12018 | -0.0061 | -3.1028
-5 | -0.364 | 0.11368 | -0.0028 | -3.202
-4.5 | -0.3938 | 0.1118 | 0.0011 | -3.5224
-4 | -0.4115 | 0.10953 | 0.0021 | -3.757
-3.5 | -0.4138 | 0.10495 | 0.0033 | -3.9428
-3 | -0.4119 | 0.09998 | 0.0037 | -4.1198
-1.5 | -0.165 | 0.07247 | -0.0649 | -2.2768
-1 | 0.0152 | 0.06215 | -0.1057 | 0.24457
-0.5 | 0.1546 | 0.05722 | -0.1301 | 2.7019
0 | 0.2637 | 0.05599 | -0.1434 | 4.7098
0.5 | 0.3609 | 0.05634 | -0.1524 | 6.4058
1 | 0.4281 | 0.05757 | -0.1555 | 7.4362
1.5 | 0.4899 | 0.0593 | -0.1579 | 8.2614
2 | 0.551 | 0.06124 | -0.1592 | 8.9974
2.5 | 0.6187 | 0.06319 | -0.1609 | 9.7911
3 | 0.6461 | 0.06466 | -0.1573 | 9.9923
3.5 | 0.7086 | 0.06808 | -0.1619 | 10.4083
4 | 0.7596 | 0.07212 | -0.1634 | 10.5324
4.5 | 0.8022 | 0.0763 | -0.1635 | 10.5138
5 | 0.8463 | 0.08062 | -0.1636 | 10.4974
5.5 | 0.8844 | 0.08518 | -0.1632 | 10.3827
6 | 0.9167 | 0.09013 | -0.1624 | 10.1709
6.5 | 0.9722 | 0.09434 | -0.1623 | 10.3053
7 | 0.9831 | 0.10043 | -0.1611 | 9.7889
7.5 | 1.0113 | 0.10605 | -0.1603 | 9.5361
8 | 1.045 | 0.11148 | -0.1594 | 9.3739
8.5 | 1.0775 | 0.11697 | -0.1584 | 9.2118
9 | 1.1051 | 0.12278 | -0.1574 | 9.0007
9.5 | 1.1273 | 0.12904 | -0.1566 | 8.7361
10 | 1.1458 | 0.13577 | -0.1563 | 8.4393
10.5 | 1.1628 | 0.14287 | -0.1565 | 8.1389
11 | 1.1803 | 0.15023 | -0.1571 | 7.8566
11.5 | 1.2002 | 0.15756 | -0.1577 | 7.6174
12 | 1.1971 | 0.16876 | -0.1629 | 7.0935
12.5 | 1.2249 | 0.17616 | -0.1635 | 6.9533
13 | 1.2319 | 0.18709 | -0.1687 | 6.5845
13.5 | 1.2291 | 0.19945 | -0.1768 | 6.1624
14 | 1.2425 | 0.21032 | -0.1823 | 5.9077
14.5 | 1.251 | 0.22198 | -0.1895 | 5.6356
15 | 1.2652 | 0.23377 | -0.1962 | 5.4122
15.5 | 1.2638 | 0.25179 | -0.2109 | 5.0193
16 | 1.2899 | 0.26318 | -0.2148 | 4.9012
16.5 | 1.3102 | 0.27212 | -0.2199 | 4.8148
17 | 1.3258 | 0.28021 | -0.226 | 4.7315
17.5 | 1.3545 | 0.29286 | -0.2298 | 4.6251
18 | 1.3798 | 0.30356 | -0.234 | 4.5454
18.5 | 1.3899 | 0.30854 | -0.2419 | 4.5048
19 | 1.4169 | 0.32099 | -0.2457 | 4.4142
19.5 | 1.4364 | 0.32869 | -0.2516 | 4.3701
20 | 1.4539 | 0.33705 | -0.258 | 4.3136

## 9. Re 100k Mach 0.00 (1)
BIGFOIL.COM POLAR EXPORT
Joukowsky 11.00% thick 6.00% camber
Joukowsky 11.00% thick 6.00% camber |  |  |  | Cl Max: | 1.753 | at alpha= | 11 | deg
JavaFoil+Calcfoil stall+Eppler ext transition |  |  |  | L/D Max: | 72.046 | at alpha= | 4 | deg
Re: | 100000 |  |  | Cd Min: | 0.00884 | at alpha= | -3.5 | deg
Mach: | 0 |  |  | Cl=0 at alpha= | -6.9681 | deg
|  |  |  | @ Cl=0.1, Cd= | 0.04297
|  |  |  | @ Cl=0.4, Cd= | 0.0099282
|  |  |  | @ Cl=0.6, Cd= | 0.012949
alpha (deg) | Cl | Cd | Cm | Cl/Cd
-20 | -0.523 | 0.27389 | -0.061 | -1.91
-19.5 | -0.531 | 0.25927 | -0.062 | -2.048
-19 | -0.537 | 0.24966 | -0.062 | -2.153
-18.5 | -0.543 | 0.23065 | -0.062 | -2.353
-18 | -0.546 | 0.21915 | -0.063 | -2.493
-17.5 | -0.548 | 0.20579 | -0.064 | -2.663
-17 | -0.548 | 0.19262 | -0.064 | -2.845
-16.5 | -0.546 | 0.18048 | -0.064 | -3.023
-16 | -0.541 | 0.16991 | -0.065 | -3.184
-15.5 | -0.534 | 0.15708 | -0.065 | -3.397
-15 | -0.524 | 0.14801 | -0.066 | -3.539
-14.5 | -0.511 | 0.13805 | -0.065 | -3.701
-14 | -0.495 | 0.12851 | -0.066 | -3.853
-13.5 | -0.476 | 0.12025 | -0.067 | -3.96
-13 | -0.454 | 0.11264 | -0.068 | -4.026
-12.5 | -0.428 | 0.10547 | -0.069 | -4.058
-12 | -0.4 | 0.09778 | -0.069 | -4.089
-11.5 | -0.369 | 0.09086 | -0.07 | -4.063
-11 | -0.336 | 0.0854 | -0.071 | -3.934
-10.5 | -0.3 | 0.07949 | -0.072 | -3.779
-10 | -0.263 | 0.07412 | -0.073 | -3.544
-9.5 | -0.223 | 0.06913 | -0.074 | -3.226
-9 | -0.182 | 0.06461 | -0.076 | -2.812
-8.5 | -0.139 | 0.06056 | -0.077 | -2.291
-8 | -0.094 | 0.05661 | -0.079 | -1.668
-7.5 | -0.049 | 0.05298 | -0.082 | -0.925
-7 | -0.003 | 0.04967 | -0.084 | -0.054
-6.5 | 0.044 | 0.0466 | -0.088 | 0.954
-6 | 0.092 | 0.04352 | -0.093 | 2.123
-5.5 | 0.141 | 0.04015 | -0.101 | 3.522
-5 | 0.193 | 0.03492 | -0.115 | 5.529
-4.5 | 0.253 | 0.02592 | -0.135 | 9.743
-4 | 0.326 | 0.01568 | -0.155 | 20.79
-3.5 | 0.414 | 0.00884 | -0.172 | 46.794
-3 | 0.474 | 0.00933 | -0.172 | 50.817
-2.5 | 0.534 | 0.01218 | -0.171 | 43.827
-2 | 0.595 | 0.01292 | -0.171 | 46.059
-1.5 | 0.655 | 0.01327 | -0.171 | 49.311
-1 | 0.714 | 0.01366 | -0.171 | 52.296
-0.5 | 0.772 | 0.01412 | -0.171 | 54.658
0 | 0.824 | 0.01455 | -0.171 | 56.643
0.5 | 0.882 | 0.01503 | -0.171 | 58.689
1 | 0.939 | 0.01548 | -0.17 | 60.664
1.5 | 0.996 | 0.01565 | -0.17 | 63.666
2 | 1.053 | 0.01607 | -0.17 | 65.536
2.5 | 1.11 | 0.01656 | -0.17 | 66.997
3 | 1.166 | 0.01705 | -0.17 | 68.37
3.5 | 1.221 | 0.01702 | -0.17 | 71.75
4 | 1.275 | 0.0177 | -0.169 | 72.046
4.5 | 1.328 | 0.01844 | -0.169 | 72.045
5 | 1.38 | 0.01925 | -0.169 | 71.685
5.5 | 1.43 | 0.02011 | -0.169 | 71.126
6 | 1.478 | 0.02111 | -0.168 | 70.032
6.5 | 1.524 | 0.02226 | -0.168 | 68.467
7 | 1.567 | 0.02362 | -0.168 | 66.373
7.5 | 1.607 | 0.02526 | -0.167 | 63.628
8 | 1.64 | 0.03112 | -0.166 | 52.712
8.5 | 1.672 | 0.033 | -0.166 | 50.652
9 | 1.698 | 0.03482 | -0.165 | 48.781
9.5 | 1.721 | 0.03674 | -0.164 | 46.848
10 | 1.739 | 0.03889 | -0.164 | 44.722
10.5 | 1.75 | 0.04115 | -0.163 | 42.54
11 | 1.753 | 0.04379 | -0.161 | 40.028
11.5 | 1.499 | 0.08772 | -0.091 | 17.084
12 | 1.494 | 0.09465 | -0.081 | 15.786
12.5 | 1.489 | 0.10152 | -0.074 | 14.672
13 | 1.483 | 0.1085 | -0.071 | 13.666
13.5 | 1.473 | 0.11597 | -0.068 | 12.699
14 | 1.457 | 0.12408 | -0.067 | 11.745
14.5 | 1.437 | 0.13148 | -0.065 | 10.932
15 | 1.414 | 0.14084 | -0.064 | 10.043
15.5 | 1.388 | 0.14977 | -0.062 | 9.271
16 | 1.36 | 0.15981 | -0.061 | 8.508

## 10. Re 100k Mach 0.00 (2)
BIGFOIL.COM POLAR EXPORT
Joukowsky 11.00% thick 6.00% camber
Joukowsky 11.00% thick 6.00% camber |  |  |  | Cl Max: | 1.6613 | at alpha= | 15 | deg
XFOIL ncrit=9 |  |  |  | L/D Max: | 63.136 | at alpha= | 8.5 | deg
Re: | 100000 |  |  | Cd Min: | 0.27689 | at alpha= | 20 | deg
Mach: | 0 |  |  | Cl=0 at alpha= | -3.8211 | deg
|  |  |  | @ Cl=0.1, Cd= | 0.038387
|  |  |  | @ Cl=0.4, Cd= | 0.028566
|  |  |  | @ Cl=0.6, Cd= | 0.027781
alpha (deg) | Cl | Cd | Cm | Cl/Cd
-20 | -0.4607 | 0.2283 | -0.0145 | -2.018
-19.5 | -0.4491 | 0.22479 | -0.0192 | -1.9979
-19 | -0.4275 | 0.21617 | -0.0207 | -1.9776
-18.5 | -0.4104 | 0.21047 | -0.0235 | -1.9499
-18 | -0.3948 | 0.20506 | -0.0267 | -1.9253
-17.5 | -0.3885 | 0.20325 | -0.0316 | -1.9114
-17 | -0.3658 | 0.19353 | -0.0324 | -1.8901
-16.5 | -0.3495 | 0.18784 | -0.0342 | -1.8606
-16 | -0.3371 | 0.18286 | -0.037 | -1.8435
-15.5 | -0.3402 | 0.1826 | -0.0416 | -1.8631
-15 | -0.3134 | 0.17138 | -0.0409 | -1.8287
-14.5 | -0.2992 | 0.16579 | -0.0417 | -1.8047
-14 | -0.2918 | 0.16142 | -0.0436 | -1.8077
-13.5 | -0.305 | 0.16106 | -0.0472 | -1.8937
-13 | -0.2743 | 0.15033 | -0.0446 | -1.8247
-12.5 | -0.2671 | 0.14566 | -0.0442 | -1.8337
-12 | -0.2761 | 0.1436 | -0.0449 | -1.9227
-11.5 | -0.3105 | 0.14544 | -0.0451 | -2.1349
-11 | -0.2732 | 0.13367 | -0.0396 | -2.0438
-10.5 | -0.2794 | 0.13073 | -0.0363 | -2.1372
-10 | -0.3104 | 0.13104 | -0.0345 | -2.3687
-9.5 | -0.3551 | 0.13263 | -0.033 | -2.6774
-9 | -0.3174 | 0.12175 | -0.0273 | -2.607
-8.5 | -0.3253 | 0.11877 | -0.0239 | -2.7389
-8 | -0.3499 | 0.11748 | -0.0241 | -2.9784
-7.5 | -0.3112 | 0.10882 | -0.0301 | -2.8598
-7 | -0.3025 | 0.10495 | -0.0393 | -2.8823
-6.5 | -0.2758 | 0.0974 | -0.0433 | -2.8316
-5.5 | -0.22 | 0.08557 | -0.0547 | -2.571
-5 | -0.1889 | 0.07835 | -0.0668 | -2.411
-4 | -0.0817 | 0.06458 | -0.0876 | -1.2651
-3.5 | 0.1466 | 0.03167 | -0.1546 | 4.629
-3 | 0.2111 | 0.03052 | -0.1572 | 6.9168
-2.5 | 0.2811 | 0.02958 | -0.1603 | 9.503
-2 | 0.3634 | 0.02869 | -0.165 | 12.6664
-1.5 | 0.4226 | 0.02849 | -0.1659 | 14.8333
-1 | 0.4827 | 0.02844 | -0.1668 | 16.9726
-0.5 | 0.5472 | 0.02833 | -0.1682 | 19.3152
0 | 0.6318 | 0.02745 | -0.1721 | 23.0164
0.5 | 0.688 | 0.02746 | -0.1719 | 25.0546
1 | 0.745 | 0.02735 | -0.1715 | 27.2395
2 | 0.8675 | 0.02549 | -0.1703 | 34.033
2.5 | 0.9351 | 0.02531 | -0.1715 | 36.9459
3 | 0.9944 | 0.02543 | -0.1714 | 39.1034
3.5 | 1.0541 | 0.02543 | -0.1711 | 41.451
4 | 1.1146 | 0.02531 | -0.1708 | 44.0379
4.5 | 1.176 | 0.02508 | -0.1704 | 46.89
5 | 1.2384 | 0.02472 | -0.1701 | 50.0971
5.5 | 1.2918 | 0.02483 | -0.1687 | 52.0258
6 | 1.3464 | 0.02475 | -0.1673 | 54.4
6.5 | 1.4065 | 0.02428 | -0.1663 | 57.9283
7 | 1.4602 | 0.024 | -0.1645 | 60.8417
7.5 | 1.5066 | 0.02402 | -0.1616 | 62.7227
8 | 1.5435 | 0.02445 | -0.1576 | 63.1288
8.5 | 1.5784 | 0.025 | -0.1533 | 63.136
9 | 1.6002 | 0.02612 | -0.1473 | 61.2634
9.5 | 1.606 | 0.02785 | -0.1394 | 57.6661
10 | 1.5991 | 0.03055 | -0.1306 | 52.3437
10.5 | 1.584 | 0.03467 | -0.1227 | 45.6879
11 | 1.5657 | 0.04018 | -0.116 | 38.9671
11.5 | 1.5545 | 0.04609 | -0.1112 | 33.7275
12 | 1.5532 | 0.05172 | -0.1074 | 30.0309
12.5 | 1.5644 | 0.05677 | -0.1045 | 27.5568
13 | 1.5831 | 0.06147 | -0.102 | 25.754
13.5 | 1.6113 | 0.06589 | -0.0999 | 24.4544
14 | 1.6496 | 0.07035 | -0.0983 | 23.4485
14.5 | 1.6476 | 0.07714 | -0.0961 | 21.3586
15 | 1.6613 | 0.08306 | -0.0948 | 20.0012
15.5 | 1.6536 | 0.09214 | -0.094 | 17.9466
16 | 1.6176 | 0.10315 | -0.0952 | 15.682
16.5 | 1.5746 | 0.11622 | -0.0992 | 13.5484
17 | 1.5235 | 0.13223 | -0.1071 | 11.5216
17.5 | 1.4665 | 0.152 | -0.1196 | 9.648
18.5 | 1.2587 | 0.25534 | -0.1925 | 4.9295
19 | 1.2844 | 0.26225 | -0.1931 | 4.8976
19.5 | 1.2832 | 0.27023 | -0.2022 | 4.7485
20 | 1.3041 | 0.27689 | -0.2041 | 4.7098

## 11. Re 100k Mach 0.10 (1)
BIGFOIL.COM POLAR EXPORT
Joukowsky 11.00% thick 6.00% camber
Joukowsky 11.00% thick 6.00% camber |  |  |  | Cl Max: | 1.749 | at alpha= | 10.5 | deg
JavaFoil+Calcfoil stall+Eppler ext transition |  |  |  | L/D Max: | 71.83 | at alpha= | 4.5 | deg
Re: | 100000 |  |  | Cd Min: | 0.00885 | at alpha= | -3.5 | deg
Mach: | 0.1 |  |  | Cl=0 at alpha= | -6.9688 | deg
|  |  |  | @ Cl=0.1, Cd= | 0.043234
|  |  |  | @ Cl=0.4, Cd= | 0.010163
|  |  |  | @ Cl=0.6, Cd= | 0.012962
alpha (deg) | Cl | Cd | Cm | Cl/Cd
-20 | -0.482 | 0.29483 | -0.06 | -1.636
-19.5 | -0.493 | 0.27414 | -0.061 | -1.798
-19 | -0.502 | 0.25525 | -0.062 | -1.968
-18.5 | -0.511 | 0.24334 | -0.062 | -2.098
-18 | -0.517 | 0.22326 | -0.062 | -2.317
-17.5 | -0.522 | 0.20997 | -0.062 | -2.486
-17 | -0.525 | 0.19556 | -0.063 | -2.684
-16.5 | -0.525 | 0.18755 | -0.064 | -2.802
-16 | -0.524 | 0.17449 | -0.064 | -3
-15.5 | -0.519 | 0.15987 | -0.064 | -3.246
-15 | -0.511 | 0.15256 | -0.066 | -3.352
-14.5 | -0.501 | 0.13935 | -0.066 | -3.594
-14 | -0.487 | 0.13271 | -0.067 | -3.671
-13.5 | -0.47 | 0.12144 | -0.067 | -3.871
-13 | -0.449 | 0.11369 | -0.068 | -3.948
-12.5 | -0.425 | 0.1063 | -0.068 | -3.994
-12 | -0.398 | 0.09856 | -0.069 | -4.034
-11.5 | -0.368 | 0.09225 | -0.07 | -3.985
-11 | -0.335 | 0.08604 | -0.071 | -3.895
-10.5 | -0.3 | 0.07989 | -0.072 | -3.756
-10 | -0.263 | 0.07502 | -0.073 | -3.502
-9.5 | -0.223 | 0.06984 | -0.074 | -3.197
-9 | -0.182 | 0.06523 | -0.076 | -2.791
-8.5 | -0.139 | 0.06083 | -0.077 | -2.287
-8 | -0.095 | 0.05695 | -0.08 | -1.664
-7.5 | -0.049 | 0.0532 | -0.082 | -0.924
-7 | -0.003 | 0.04989 | -0.084 | -0.054
-6.5 | 0.045 | 0.0467 | -0.088 | 0.956
-6 | 0.093 | 0.04373 | -0.092 | 2.121
-5.5 | 0.142 | 0.04026 | -0.101 | 3.527
-5 | 0.194 | 0.03534 | -0.114 | 5.481
-4.5 | 0.252 | 0.02705 | -0.133 | 9.324
-4 | 0.324 | 0.0164 | -0.154 | 19.77
-3.5 | 0.416 | 0.00885 | -0.173 | 46.994
-3 | 0.476 | 0.00933 | -0.173 | 51.034
-2.5 | 0.537 | 0.01222 | -0.172 | 43.917
-2 | 0.598 | 0.01295 | -0.172 | 46.159
-1.5 | 0.658 | 0.01331 | -0.172 | 49.407
-1 | 0.718 | 0.0137 | -0.172 | 52.378
-0.5 | 0.775 | 0.01416 | -0.172 | 54.752
0 | 0.828 | 0.01461 | -0.172 | 56.704
0.5 | 0.886 | 0.01509 | -0.171 | 58.73
1 | 0.944 | 0.01555 | -0.171 | 60.696
1.5 | 1.001 | 0.01572 | -0.171 | 63.7
2 | 1.058 | 0.01614 | -0.171 | 65.547
2.5 | 1.115 | 0.01664 | -0.171 | 66.976
3 | 1.171 | 0.01715 | -0.171 | 68.28
3.5 | 1.227 | 0.01712 | -0.17 | 71.627
4 | 1.281 | 0.01784 | -0.17 | 71.829
4.5 | 1.335 | 0.01858 | -0.17 | 71.83
5 | 1.386 | 0.01936 | -0.17 | 71.623
5.5 | 1.436 | 0.02027 | -0.169 | 70.867
6 | 1.485 | 0.02132 | -0.169 | 69.627
6.5 | 1.53 | 0.0225 | -0.169 | 68.027
7 | 1.573 | 0.02387 | -0.168 | 65.926
7.5 | 1.613 | 0.02563 | -0.168 | 62.95
8 | 1.645 | 0.03148 | -0.167 | 52.265
8.5 | 1.676 | 0.03342 | -0.166 | 50.15
9 | 1.702 | 0.03528 | -0.166 | 48.245
9.5 | 1.724 | 0.03728 | -0.165 | 46.235
10 | 1.74 | 0.03938 | -0.164 | 44.192
10.5 | 1.749 | 0.04187 | -0.163 | 41.782
11 | 1.748 | 0.0447 | -0.162 | 39.108
11.5 | 1.492 | 0.08902 | -0.087 | 16.761
12 | 1.487 | 0.09575 | -0.078 | 15.53
12.5 | 1.481 | 0.10279 | -0.074 | 14.412
13 | 1.472 | 0.10982 | -0.071 | 13.403
13.5 | 1.459 | 0.11727 | -0.068 | 12.438
14 | 1.44 | 0.1263 | -0.067 | 11.398
14.5 | 1.416 | 0.13405 | -0.065 | 10.562
15 | 1.389 | 0.14434 | -0.063 | 9.62
15.5 | 1.358 | 0.15303 | -0.061 | 8.875

## 12. Re 100k Mach 0.10 (2)
BIGFOIL.COM POLAR EXPORT
Joukowsky 11.00% thick 6.00% camber
Joukowsky 11.00% thick 6.00% camber |  |  |  | Cl Max: | 1.6447 | at alpha= | 14 | deg
XFOIL ncrit=9 |  |  |  | L/D Max: | 62.8751 | at alpha= | 8 | deg
Re: | 100000 |  |  | Cd Min: | 0.26376 | at alpha= | 19 | deg
Mach: | 0.1 |  |  | Cl=0 at alpha= | -3.8808 | deg
|  |  |  | @ Cl=0.1, Cd= | 0.038149
|  |  |  | @ Cl=0.4, Cd= | 0.028671
|  |  |  | @ Cl=0.6, Cd= | 0.027892
alpha (deg) | Cl | Cd | Cm | Cl/Cd
-20 | -0.4617 | 0.22904 | -0.0147 | -2.0158
-19.5 | -0.4486 | 0.22468 | -0.0191 | -1.9966
-19 | -0.4278 | 0.21667 | -0.0208 | -1.9744
-18.5 | -0.4107 | 0.21096 | -0.0236 | -1.9468
-18 | -0.3951 | 0.20558 | -0.0269 | -1.9219
-17.5 | -0.3893 | 0.20409 | -0.0319 | -1.9075
-17 | -0.3654 | 0.19392 | -0.0325 | -1.8843
-16.5 | -0.3492 | 0.18825 | -0.0344 | -1.855
-16 | -0.3371 | 0.1834 | -0.0373 | -1.8381
-15.5 | -0.3409 | 0.18341 | -0.042 | -1.8587
-15 | -0.3124 | 0.1717 | -0.041 | -1.8195
-14.5 | -0.2985 | 0.16617 | -0.0419 | -1.7964
-14 | -0.2917 | 0.16199 | -0.0439 | -1.8007
-13.5 | -0.2969 | 0.15934 | -0.0466 | -1.8633
-13 | -0.2732 | 0.15072 | -0.0447 | -1.8126
-12.5 | -0.2665 | 0.1461 | -0.0443 | -1.8241
-12 | -0.2769 | 0.14434 | -0.045 | -1.9184
-11 | -0.2726 | 0.13417 | -0.0395 | -2.0318
-10.5 | -0.2792 | 0.13126 | -0.0363 | -2.1271
-10 | -0.3113 | 0.13181 | -0.0345 | -2.3617
-9.5 | -0.3552 | 0.13334 | -0.033 | -2.6639
-9 | -0.3158 | 0.12219 | -0.0272 | -2.5845
-8.5 | -0.3242 | 0.11924 | -0.0239 | -2.7189
-8 | -0.3492 | 0.11821 | -0.026 | -2.9541
-7.5 | -0.3054 | 0.10895 | -0.0307 | -2.8031
-7 | -0.3025 | 0.10572 | -0.041 | -2.8613
-6.5 | -0.2685 | 0.09747 | -0.0437 | -2.7547
-6 | -0.2488 | 0.09155 | -0.0632 | -2.7176
-5.5 | -0.2172 | 0.08595 | -0.0548 | -2.5271
-5 | -0.188 | 0.07887 | -0.0665 | -2.3837
-4.5 | -0.0936 | 0.05926 | -0.1078 | -1.5795
-4 | -0.0466 | 0.05689 | -0.1064 | -0.81912
-3.5 | 0.1488 | 0.03191 | -0.1556 | 4.6631
-3 | 0.2123 | 0.0307 | -0.158 | 6.9153
-2.5 | 0.2804 | 0.02976 | -0.1608 | 9.422
-2 | 0.3677 | 0.02878 | -0.1662 | 12.7762
-1.5 | 0.4269 | 0.02858 | -0.167 | 14.937
-1 | 0.4859 | 0.02853 | -0.1677 | 17.0312
-0.5 | 0.5476 | 0.02849 | -0.1686 | 19.2208
0 | 0.6379 | 0.02746 | -0.1733 | 23.2302
0.5 | 0.6935 | 0.02746 | -0.1729 | 25.2549
1 | 0.7501 | 0.02739 | -0.1724 | 27.3859
1.5 | 0.8054 | 0.0271 | -0.1713 | 29.7196
2.5 | 0.9368 | 0.02558 | -0.1718 | 36.6224
3 | 1.002 | 0.02539 | -0.1722 | 39.4644
3.5 | 1.0619 | 0.0254 | -0.1719 | 41.8071
4 | 1.1229 | 0.02528 | -0.1716 | 44.4185
4.5 | 1.1849 | 0.02504 | -0.1713 | 47.3203
5 | 1.2413 | 0.02508 | -0.1702 | 49.4936
5.5 | 1.2926 | 0.02531 | -0.1685 | 51.0707
6 | 1.3553 | 0.0248 | -0.1678 | 54.6492
6.5 | 1.4077 | 0.02477 | -0.1659 | 56.8308
7 | 1.4624 | 0.02445 | -0.164 | 59.8119
7.5 | 1.5086 | 0.02446 | -0.1609 | 61.6762
8 | 1.5505 | 0.02466 | -0.1574 | 62.8751
8.5 | 1.5808 | 0.0254 | -0.1523 | 62.2362
9 | 1.6009 | 0.02658 | -0.146 | 60.2295
9.5 | 1.6045 | 0.02841 | -0.1377 | 56.4766
10 | 1.5959 | 0.03137 | -0.129 | 50.8734
10.5 | 1.5794 | 0.03583 | -0.1212 | 44.0804
11 | 1.5621 | 0.04151 | -0.115 | 37.6319
11.5 | 1.5511 | 0.04757 | -0.1103 | 32.6067
12 | 1.5515 | 0.05319 | -0.1068 | 29.169
12.5 | 1.5635 | 0.05829 | -0.1039 | 26.8228
13 | 1.5826 | 0.06308 | -0.1014 | 25.0888
13.5 | 1.6097 | 0.06774 | -0.0993 | 23.7629
14 | 1.6447 | 0.07253 | -0.0976 | 22.6761
14.5 | 1.6396 | 0.07984 | -0.0956 | 20.5361
15 | 1.6444 | 0.08653 | -0.0946 | 19.0038
15.5 | 1.6385 | 0.09575 | -0.0943 | 17.1123
16 | 1.5996 | 0.10744 | -0.0964 | 14.8883
16.5 | 1.5547 | 0.12134 | -0.1017 | 12.8128
17 | 1.5035 | 0.13814 | -0.1109 | 10.8839
17.5 | 1.45 | 0.15823 | -0.1241 | 9.1639
18.5 | 1.2627 | 0.25675 | -0.1941 | 4.918
19 | 1.2882 | 0.26376 | -0.1949 | 4.884

## 13. Re 100k Mach 0.25 (1)
BIGFOIL.COM POLAR EXPORT
Joukowsky 11.00% thick 6.00% camber
Joukowsky 11.00% thick 6.00% camber |  |  |  | Cl Max: | 1.735 | at alpha= | 10 | deg
JavaFoil+Calcfoil stall+Eppler ext transition |  |  |  | L/D Max: | 70.882 | at alpha= | 4 | deg
Re: | 100000 |  |  | Cd Min: | 0.00892 | at alpha= | -3.5 | deg
Mach: | 0.25 |  |  | Cl=0 at alpha= | -6.9694 | deg
|  |  |  | @ Cl=0.1, Cd= | 0.044209
|  |  |  | @ Cl=0.4, Cd= | 0.012147
|  |  |  | @ Cl=0.6, Cd= | 0.01307
alpha (deg) | Cl | Cd | Cm | Cl/Cd
-19 | -0.107 | 0.46254 | -0.064 | -0.232
-18.5 | -0.187 | 0.41069 | -0.062 | -0.455
-18 | -0.235 | 0.36104 | -0.061 | -0.65
-17.5 | -0.274 | 0.32629 | -0.062 | -0.841
-17 | -0.309 | 0.29945 | -0.062 | -1.031
-16.5 | -0.339 | 0.26665 | -0.062 | -1.27
-16 | -0.364 | 0.22998 | -0.061 | -1.582
-15.5 | -0.384 | 0.21057 | -0.062 | -1.825
-15 | -0.4 | 0.1903 | -0.064 | -2.101
-14.5 | -0.41 | 0.17097 | -0.065 | -2.399
-14 | -0.415 | 0.15408 | -0.065 | -2.694
-13.5 | -0.414 | 0.14143 | -0.066 | -2.928
-13 | -0.406 | 0.12998 | -0.067 | -3.125
-12.5 | -0.393 | 0.11944 | -0.067 | -3.291
-12 | -0.375 | 0.10899 | -0.068 | -3.443
-11.5 | -0.353 | 0.09918 | -0.07 | -3.558
-11 | -0.326 | 0.09272 | -0.072 | -3.517
-10.5 | -0.295 | 0.08489 | -0.072 | -3.479
-10 | -0.261 | 0.07845 | -0.074 | -3.328
-9.5 | -0.224 | 0.07288 | -0.075 | -3.068
-9 | -0.183 | 0.06725 | -0.077 | -2.727
-8.5 | -0.141 | 0.06261 | -0.078 | -2.249
-8 | -0.096 | 0.05853 | -0.08 | -1.645
-7.5 | -0.05 | 0.05444 | -0.082 | -0.92
-7 | -0.003 | 0.05088 | -0.085 | -0.054
-6.5 | 0.046 | 0.04767 | -0.088 | 0.957
-6 | 0.095 | 0.04451 | -0.093 | 2.132
-5.5 | 0.145 | 0.0415 | -0.099 | 3.496
-5 | 0.197 | 0.03743 | -0.111 | 5.268
-4.5 | 0.254 | 0.0306 | -0.129 | 8.314
-4 | 0.322 | 0.02147 | -0.148 | 14.986
-3.5 | 0.427 | 0.00892 | -0.177 | 47.888
-3 | 0.489 | 0.01211 | -0.177 | 40.403
-2.5 | 0.551 | 0.01279 | -0.177 | 43.109
-2 | 0.614 | 0.01315 | -0.177 | 46.736
-1.5 | 0.676 | 0.01353 | -0.176 | 49.959
-1 | 0.738 | 0.01394 | -0.176 | 52.913
-0.5 | 0.797 | 0.01442 | -0.176 | 55.235
0 | 0.85 | 0.01491 | -0.176 | 56.991
0.5 | 0.909 | 0.01542 | -0.176 | 58.959
1 | 0.968 | 0.01592 | -0.176 | 60.831
1.5 | 1.027 | 0.01611 | -0.176 | 63.739
2 | 1.085 | 0.01662 | -0.175 | 65.306
2.5 | 1.143 | 0.01716 | -0.175 | 66.627
3 | 1.201 | 0.01773 | -0.175 | 67.716
3.5 | 1.258 | 0.01776 | -0.175 | 70.82
4 | 1.313 | 0.01853 | -0.174 | 70.882
4.5 | 1.367 | 0.01937 | -0.174 | 70.603
5 | 1.42 | 0.02021 | -0.174 | 70.243
5.5 | 1.47 | 0.02125 | -0.174 | 69.189
6 | 1.518 | 0.02242 | -0.173 | 67.731
6.5 | 1.564 | 0.0238 | -0.173 | 65.701
7 | 1.605 | 0.02544 | -0.173 | 63.097
7.5 | 1.643 | 0.02765 | -0.172 | 59.421
8 | 1.671 | 0.03382 | -0.171 | 49.416
8.5 | 1.697 | 0.03587 | -0.17 | 47.31
9 | 1.717 | 0.03808 | -0.17 | 45.09
9.5 | 1.73 | 0.04046 | -0.169 | 42.751
10 | 1.735 | 0.04308 | -0.168 | 40.279
10.5 | 1.723 | 0.04647 | -0.165 | 37.073
11 | 1.466 | 0.08802 | -0.084 | 16.652
11.5 | 1.452 | 0.09491 | -0.075 | 15.295
12 | 1.433 | 0.10257 | -0.071 | 13.97
12.5 | 1.408 | 0.1114 | -0.069 | 12.635
13 | 1.375 | 0.12023 | -0.066 | 11.434
13.5 | 1.335 | 0.13079 | -0.063 | 10.208
14 | 1.286 | 0.14242 | -0.061 | 9.026
14.5 | 1.228 | 0.15613 | -0.06 | 7.867
15 | 1.164 | 0.16799 | -0.058 | 6.931

## 14. Re 100k Mach 0.25 (2)
BIGFOIL.COM POLAR EXPORT
Joukowsky 11.00% thick 6.00% camber
Joukowsky 11.00% thick 6.00% camber |  |  |  | Cl Max: | 1.6105 | at alpha= | 14 | deg
XFOIL ncrit=9 |  |  |  | L/D Max: | 60.0117 | at alpha= | 7.5 | deg
Re: | 100000 |  |  | Cd Min: | 0.27192 | at alpha= | 19 | deg
Mach: | 0.25 |  |  | Cl=0 at alpha= | -3.9528 | deg
|  |  |  | @ Cl=0.1, Cd= | 0.037821
|  |  |  | @ Cl=0.4, Cd= | 0.029923
|  |  |  | @ Cl=0.6, Cd= | 0.028878
alpha (deg) | Cl | Cd | Cm | Cl/Cd
-20 | -0.4683 | 0.23377 | -0.0158 | -2.0033
-19.5 | -0.4494 | 0.22606 | -0.0187 | -1.988
-19 | -0.4302 | 0.21956 | -0.0213 | -1.9594
-18.5 | -0.4127 | 0.21378 | -0.0244 | -1.9305
-18 | -0.3977 | 0.20894 | -0.0283 | -1.9034
-17.5 | -0.3909 | 0.20705 | -0.0331 | -1.8879
-17 | -0.3642 | 0.1962 | -0.0333 | -1.8563
-16.5 | -0.3482 | 0.19059 | -0.0356 | -1.827
-16 | -0.3388 | 0.18696 | -0.0392 | -1.8122
-15.5 | -0.3313 | 0.18262 | -0.0422 | -1.8141
-15 | -0.3082 | 0.17366 | -0.0418 | -1.7747
-14.5 | -0.2952 | 0.16831 | -0.043 | -1.7539
-14 | -0.2931 | 0.1656 | -0.0457 | -1.7699
-13.5 | -0.2827 | 0.15884 | -0.0461 | -1.7798
-13 | -0.2687 | 0.1529 | -0.0452 | -1.7574
-12.5 | -0.2642 | 0.14859 | -0.0449 | -1.778
-12 | -0.2816 | 0.14848 | -0.0455 | -1.8966
-11.5 | -0.2788 | 0.14215 | -0.043 | -1.9613
-11 | -0.2707 | 0.1369 | -0.0389 | -1.9774
-10.5 | -0.2791 | 0.13422 | -0.0359 | -2.0794
-10 | -0.3163 | 0.13597 | -0.0346 | -2.3262
-9.5 | -0.3133 | 0.12925 | -0.031 | -2.424
-9 | -0.3092 | 0.12466 | -0.0269 | -2.4803
-8.5 | -0.3195 | 0.12186 | -0.024 | -2.6219
-8 | -0.3427 | 0.12176 | -0.0341 | -2.8146
-7.5 | -0.2772 | 0.1097 | -0.0351 | -2.5269
-7 | -0.2964 | 0.10896 | -0.0483 | -2.7203
-6.5 | -0.2315 | 0.09781 | -0.0476 | -2.3668
-6 | -0.2285 | 0.09323 | -0.0594 | -2.4509
-5.5 | -0.197 | 0.08756 | -0.0569 | -2.2499
-5 | -0.1743 | 0.08114 | -0.0659 | -2.1481
-4.5 | -0.1403 | 0.075 | -0.0749 | -1.8707
-3.5 | 0.1161 | 0.03533 | -0.1523 | 3.2862
-3 | 0.2053 | 0.0323 | -0.1601 | 6.356
-2.5 | 0.2889 | 0.03074 | -0.1652 | 9.3982
-2 | 0.3528 | 0.03014 | -0.1668 | 11.7054
-1.5 | 0.418 | 0.02984 | -0.1684 | 14.008
-1 | 0.4854 | 0.0296 | -0.1701 | 16.3986
-0.5 | 0.5721 | 0.02885 | -0.1742 | 19.8302
0 | 0.631 | 0.02891 | -0.1742 | 21.8264
0.5 | 0.691 | 0.02898 | -0.1742 | 23.844
1.5 | 0.8126 | 0.02867 | -0.1737 | 28.3432
2 | 0.8831 | 0.02652 | -0.1726 | 33.2994
2.5 | 0.9489 | 0.02678 | -0.1736 | 35.4332
3 | 1.0114 | 0.02693 | -0.1735 | 37.5566
3.5 | 1.0744 | 0.02696 | -0.1732 | 39.8516
4 | 1.1387 | 0.02683 | -0.1729 | 42.4413
4.5 | 1.205 | 0.02653 | -0.1726 | 45.4203
5 | 1.256 | 0.02703 | -0.1705 | 46.4669
5.5 | 1.3156 | 0.02692 | -0.1691 | 48.8707
6 | 1.3881 | 0.02603 | -0.169 | 53.3269
6.5 | 1.4384 | 0.02619 | -0.1661 | 54.9217
7 | 1.4927 | 0.02595 | -0.1634 | 57.5222
7.5 | 1.5447 | 0.02574 | -0.1602 | 60.0117
8 | 1.5753 | 0.02645 | -0.1544 | 59.5577
8.5 | 1.5975 | 0.02749 | -0.1476 | 58.112
9 | 1.6018 | 0.02924 | -0.1388 | 54.7811
9.5 | 1.5948 | 0.03213 | -0.13 | 49.6359
10 | 1.5788 | 0.03657 | -0.1221 | 43.172
10.5 | 1.5596 | 0.04242 | -0.1157 | 36.7657
11 | 1.5451 | 0.04892 | -0.111 | 31.5842
11.5 | 1.5417 | 0.05516 | -0.1073 | 27.9496
12 | 1.5481 | 0.06099 | -0.1043 | 25.3828
12.5 | 1.5631 | 0.06642 | -0.1017 | 23.5336
13 | 1.5791 | 0.07221 | -0.0994 | 21.8682
13.5 | 1.5925 | 0.07891 | -0.0975 | 20.1812
14 | 1.6105 | 0.08554 | -0.096 | 18.8274
14.5 | 1.5803 | 0.09643 | -0.097 | 16.3881
15 | 1.5442 | 0.1092 | -0.1006 | 14.141
15.5 | 1.4995 | 0.12463 | -0.1078 | 12.0316
16 | 1.4414 | 0.14475 | -0.1204 | 9.9579
16.5 | 1.376 | 0.17086 | -0.139 | 8.0534
17.5 | 1.3007 | 0.22887 | -0.1761 | 5.6831
18 | 1.2954 | 0.25656 | -0.1914 | 5.0491
18.5 | 1.2868 | 0.26458 | -0.2026 | 4.8636
19 | 1.3088 | 0.27192 | -0.2049 | 4.8132

## 15. Re 100k Mach 0.50 (1)
BIGFOIL.COM POLAR EXPORT
Joukowsky 11.00% thick 6.00% camber
Joukowsky 11.00% thick 6.00% camber |  |  |  | Cl Max: | 1.703 | at alpha= | 7.5 | deg
JavaFoil+Calcfoil stall+Eppler ext transition |  |  |  | L/D Max: | 65.408 | at alpha= | 4 | deg
Re: | 100000 |  |  | Cd Min: | 0.01362 | at alpha= | -2.5 | deg
Mach: | 0.5 |  |  | Cl=0 at alpha= | -6.9711 | deg
|  |  |  | @ Cl=0.1, Cd= | 0.049006
|  |  |  | @ Cl=0.4, Cd= | 0.031601
|  |  |  | @ Cl=0.6, Cd= | 0.01485
alpha (deg) | Cl | Cd | Cm | Cl/Cd
-20 | -0.763 | 0.36132 | -0.11 | -2.111
-19.5 | -0.733 | 0.35729 | -0.11 | -2.051
-19 | -0.702 | 0.34305 | -0.108 | -2.046
-18.5 | -0.672 | 0.33055 | -0.108 | -2.033
-18 | -0.642 | 0.32509 | -0.108 | -1.976
-17.5 | -0.611 | 0.30559 | -0.105 | -2.001
-17 | -0.582 | 0.29959 | -0.105 | -1.942
-16.5 | -0.552 | 0.28918 | -0.105 | -1.91
-16 | -0.522 | 0.29466 | -0.102 | -1.771
-15.5 | -0.492 | 0.29064 | -0.102 | -1.694
-15 | -0.463 | 0.28592 | -0.103 | -1.619
-14.5 | -0.433 | 0.26003 | -0.1 | -1.665
-14 | -0.404 | 0.26051 | -0.099 | -1.55
-13.5 | -0.375 | 0.25695 | -0.1 | -1.458
-13 | -0.345 | 0.24226 | -0.096 | -1.424
-12.5 | -0.316 | 0.22568 | -0.096 | -1.4
-12 | -0.287 | 0.22546 | -0.092 | -1.271
-11.5 | -0.258 | 0.21689 | -0.093 | -1.189
-11 | -0.229 | 0.20586 | -0.089 | -1.111
-10.5 | -0.2 | 0.1895 | -0.089 | -1.056
-10 | -0.171 | 0.18749 | -0.084 | -0.914
-9.5 | -0.143 | 0.1848 | -0.084 | -0.773
-9 | -0.114 | 0.15543 | -0.08 | -0.736
-8.5 | -0.086 | 0.13753 | -0.076 | -0.625
-8 | -0.088 | 0.08103 | -0.076 | -1.083
-7.5 | -0.05 | 0.0661 | -0.081 | -0.761
-7 | -0.003 | 0.05888 | -0.085 | -0.049
-6.5 | 0.049 | 0.05318 | -0.089 | 0.921
-6 | 0.103 | 0.04876 | -0.093 | 2.115
-5.5 | 0.159 | 0.04521 | -0.098 | 3.513
-5 | 0.215 | 0.04536 | -0.104 | 4.749
-4.5 | 0.274 | 0.0425 | -0.114 | 6.435
-4 | 0.335 | 0.03801 | -0.13 | 8.824
-3.5 | 0.406 | 0.03101 | -0.15 | 13.084
-3 | 0.487 | 0.02354 | -0.168 | 20.679
-2.5 | 0.616 | 0.01362 | -0.197 | 45.229
-2 | 0.687 | 0.01407 | -0.196 | 48.811
-1.5 | 0.756 | 0.01455 | -0.196 | 51.926
-1 | 0.825 | 0.01509 | -0.196 | 54.659
-0.5 | 0.89 | 0.01565 | -0.196 | 56.835
0 | 0.944 | 0.01643 | -0.196 | 57.436
0.5 | 1.009 | 0.0171 | -0.196 | 59.009
1 | 1.074 | 0.01777 | -0.195 | 60.473
1.5 | 1.139 | 0.01818 | -0.195 | 62.636
2 | 1.203 | 0.01889 | -0.195 | 63.685
2.5 | 1.266 | 0.01972 | -0.194 | 64.207
3 | 1.329 | 0.02064 | -0.194 | 64.397
3.5 | 1.391 | 0.02164 | -0.194 | 64.261
4 | 1.45 | 0.02217 | -0.193 | 65.408
4.5 | 1.507 | 0.02352 | -0.193 | 64.066
5 | 1.56 | 0.02496 | -0.193 | 62.517
5.5 | 1.609 | 0.02676 | -0.192 | 60.137
6 | 1.652 | 0.02899 | -0.192 | 56.991
6.5 | 1.686 | 0.03196 | -0.191 | 52.757
7 | 1.702 | 0.04039 | -0.189 | 42.145
7.5 | 1.703 | 0.04396 | -0.188 | 38.74
8 | 1.676 | 0.0481 | -0.187 | 34.832
8.5 | 1.355 | 0.07723 | -0.082 | 17.546
9 | 1.097 | 0.09823 | -0.065 | 11.172
9.5 | 0.873 | 0.16273 | -0.072 | 5.365
10 | 0.898 | 0.17795 | -0.076 | 5.049
10.5 | 0.924 | 0.19696 | -0.081 | 4.69
11 | 0.949 | 0.21198 | -0.085 | 4.479
11.5 | 0.975 | 0.23375 | -0.089 | 4.171
12 | 1.001 | 0.2359 | -0.093 | 4.241
12.5 | 1.026 | 0.25679 | -0.097 | 3.997

## 16. Re 100k Mach 0.50 (2)
BIGFOIL.COM POLAR EXPORT
Joukowsky 11.00% thick 6.00% camber
Joukowsky 11.00% thick 6.00% camber |  |  |  | Cl Max: | 1.5594 | at alpha= | 9 | deg
XFOIL ncrit=9 |  |  |  | L/D Max: | 34.622 | at alpha= | 8 | deg
Re: | 100000 |  |  | Cd Min: | 0.24898 | at alpha= | -20 | deg
Mach: | 0.5 |  |  | Cl=0 at alpha= | -3.3272 | deg
|  |  |  | @ Cl=0.1, Cd= | 0.047272
|  |  |  | @ Cl=0.4, Cd= | 0.034982
|  |  |  | @ Cl=0.6, Cd= | 0.034705
alpha (deg) | Cl | Cd | Cm | Cl/Cd
-20 | -0.4911 | 0.24898 | -0.0161 | -1.9724
-19.5 | -0.4692 | 0.24188 | -0.02 | -1.9398
-19 | -0.4485 | 0.23537 | -0.0241 | -1.9055
-18.5 | -0.4326 | 0.23181 | -0.0293 | -1.8662
-18 | -0.4098 | 0.2225 | -0.0321 | -1.8418
-17.5 | -0.3879 | 0.21485 | -0.0345 | -1.8054
-17 | -0.3687 | 0.20863 | -0.0377 | -1.7672
-16.5 | -0.3586 | 0.2065 | -0.0423 | -1.7366
-16 | -0.3364 | 0.19676 | -0.0436 | -1.7097
-15.5 | -0.3174 | 0.18985 | -0.0447 | -1.6718
-15 | -0.3028 | 0.18423 | -0.0463 | -1.6436
-14.5 | -0.2977 | 0.18174 | -0.0489 | -1.6381
-14 | -0.284 | 0.17438 | -0.049 | -1.6286
-13.5 | -0.2706 | 0.16828 | -0.0478 | -1.608
-13 | -0.2667 | 0.16423 | -0.0471 | -1.6239
-12.5 | -0.2806 | 0.16454 | -0.0468 | -1.7054
-12 | -0.2752 | 0.15768 | -0.0439 | -1.7453
-11.5 | -0.2703 | 0.15246 | -0.0401 | -1.7729
-11 | -0.2751 | 0.14936 | -0.0372 | -1.8419
-10.5 | -0.3 | 0.15047 | -0.0361 | -1.9938
-10 | -0.2943 | 0.14335 | -0.0326 | -2.053
-9.5 | -0.2931 | 0.13892 | -0.029 | -2.1098
-9 | -0.2853 | 0.13451 | -0.0316 | -2.121
-8.5 | -0.2598 | 0.12771 | -0.0412 | -2.0343
-8 | -0.2192 | 0.11985 | -0.0467 | -1.829
-7.5 | -0.2171 | 0.11696 | -0.0564 | -1.8562
-7 | -0.1618 | 0.10688 | -0.0594 | -1.5138
-6.5 | -0.186 | 0.10735 | -0.0654 | -1.7327
-6 | -0.1168 | 0.09609 | -0.0689 | -1.2155
-5.5 | -0.1588 | 0.09718 | -0.073 | -1.6341
-4.5 | -0.0872 | 0.08277 | -0.0755 | -1.0535
-4 | -0.0787 | 0.07931 | -0.0844 | -0.99231
-3.5 | -0.0439 | 0.07304 | -0.0816 | -0.60104
-3 | 0.0831 | 0.04844 | -0.14 | 1.7155
-2.5 | 0.2122 | 0.03952 | -0.1635 | 5.3694
-2 | 0.3295 | 0.03602 | -0.1748 | 9.1477
-1.5 | 0.4069 | 0.03488 | -0.1781 | 11.6657
-1 | 0.4809 | 0.03445 | -0.1802 | 13.9594
-0.5 | 0.551 | 0.03447 | -0.1813 | 15.9849
0 | 0.6176 | 0.03479 | -0.1815 | 17.7522
0.5 | 0.6832 | 0.03524 | -0.1815 | 19.3871
1 | 0.747 | 0.03576 | -0.181 | 20.8893
1.5 | 0.8112 | 0.03631 | -0.1804 | 22.341
2 | 0.8739 | 0.03685 | -0.1793 | 23.7151
3 | 0.9842 | 0.03711 | -0.1736 | 26.5212
3.5 | 1.0542 | 0.03766 | -0.1729 | 27.9926
4 | 1.1253 | 0.03795 | -0.1718 | 29.6522
5 | 1.2023 | 0.04225 | -0.1641 | 28.4568
5.5 | 1.2154 | 0.04647 | -0.1593 | 26.1545
6 | 1.2931 | 0.04537 | -0.1563 | 28.5012
6.5 | 1.3156 | 0.0487 | -0.1515 | 27.0144
7 | 1.4539 | 0.04215 | -0.1488 | 34.4935
7.5 | 1.4874 | 0.04361 | -0.1426 | 34.1069
8 | 1.5296 | 0.04418 | -0.1362 | 34.622
8.5 | 1.5573 | 0.04594 | -0.1294 | 33.8986
9 | 1.5594 | 0.05038 | -0.1232 | 30.9528
9.5 | 1.5466 | 0.0571 | -0.1185 | 27.0858
10 | 1.5339 | 0.06478 | -0.1151 | 23.6786
10.5 | 1.5191 | 0.07386 | -0.1134 | 20.5673
11 | 1.5126 | 0.08261 | -0.1121 | 18.3101
11.5 | 1.4944 | 0.09381 | -0.1134 | 15.9301
12 | 1.4777 | 0.10538 | -0.116 | 14.0226
12.5 | 1.4221 | 0.12447 | -0.1267 | 11.4252
13 | 1.3553 | 0.14888 | -0.1436 | 9.1033
13.5 | 1.3526 | 0.16107 | -0.1498 | 8.3976
14 | 1.3132 | 0.1857 | -0.1675 | 7.0716

## 17. Re 250k Mach 0.00 (1)
BIGFOIL.COM POLAR EXPORT
Joukowsky 11.00% thick 6.00% camber
Joukowsky 11.00% thick 6.00% camber |  |  |  | Cl Max: | 1.776 | at alpha= | 11.5 | deg
JavaFoil+Calcfoil stall+Eppler ext transition |  |  |  | L/D Max: | 102.264 | at alpha= | 4 | deg
Re: | 250000 |  |  | Cd Min: | 0.00616 | at alpha= | -5 | deg
Mach: | 0 |  |  | Cl=0 at alpha= | -6.97 | deg
|  |  |  | @ Cl=0.1, Cd= | 0.02294
|  |  |  | @ Cl=0.4, Cd= | 0.0066703
|  |  |  | @ Cl=0.6, Cd= | 0.0079333
alpha (deg) | Cl | Cd | Cm | Cl/Cd
-20 | -0.524 | 0.22795 | -0.065 | -2.297
-19.5 | -0.531 | 0.21735 | -0.066 | -2.445
-19 | -0.538 | 0.20743 | -0.065 | -2.593
-18.5 | -0.543 | 0.19277 | -0.066 | -2.817
-18 | -0.547 | 0.18175 | -0.066 | -3.007
-17.5 | -0.549 | 0.17365 | -0.068 | -3.159
-17 | -0.548 | 0.16117 | -0.068 | -3.402
-16.5 | -0.546 | 0.15283 | -0.067 | -3.572
-16 | -0.541 | 0.14346 | -0.069 | -3.774
-15.5 | -0.534 | 0.13647 | -0.069 | -3.914
-15 | -0.524 | 0.12818 | -0.07 | -4.09
-14.5 | -0.511 | 0.11947 | -0.069 | -4.279
-14 | -0.496 | 0.1129 | -0.07 | -4.39
-13.5 | -0.477 | 0.10563 | -0.072 | -4.513
-13 | -0.454 | 0.09922 | -0.073 | -4.575
-12.5 | -0.429 | 0.09249 | -0.074 | -4.633
-12 | -0.4 | 0.087 | -0.075 | -4.602
-11.5 | -0.37 | 0.08109 | -0.077 | -4.56
-11 | -0.337 | 0.07608 | -0.078 | -4.424
-10.5 | -0.301 | 0.07133 | -0.079 | -4.22
-10 | -0.263 | 0.06654 | -0.081 | -3.957
-9.5 | -0.224 | 0.06232 | -0.083 | -3.59
-9 | -0.182 | 0.05808 | -0.087 | -3.142
-8.5 | -0.14 | 0.05406 | -0.09 | -2.58
-8 | -0.095 | 0.05013 | -0.095 | -1.898
-7.5 | -0.05 | 0.04528 | -0.104 | -1.097
-7 | -0.003 | 0.03936 | -0.115 | -0.069
-6.5 | 0.047 | 0.03165 | -0.128 | 1.473
-6 | 0.1 | 0.02294 | -0.141 | 4.36
-5.5 | 0.16 | 0.01434 | -0.155 | 11.143
-5 | 0.233 | 0.00616 | -0.171 | 37.93
-4.5 | 0.294 | 0.00629 | -0.172 | 46.674
-4 | 0.354 | 0.00654 | -0.172 | 54.062
-3.5 | 0.414 | 0.00671 | -0.172 | 61.634
-3 | 0.474 | 0.00703 | -0.172 | 67.389
-2.5 | 0.534 | 0.00743 | -0.172 | 71.889
-2 | 0.595 | 0.00789 | -0.172 | 75.425
-1.5 | 0.655 | 0.00841 | -0.172 | 77.832
-1 | 0.714 | 0.01017 | -0.172 | 70.241
-0.5 | 0.772 | 0.01075 | -0.172 | 71.744
0 | 0.831 | 0.01135 | -0.172 | 73.159
0.5 | 0.889 | 0.01206 | -0.172 | 73.764
1 | 0.947 | 0.01153 | -0.172 | 82.125
1.5 | 1.005 | 0.01122 | -0.172 | 89.535
2 | 1.062 | 0.01115 | -0.172 | 95.232
2.5 | 1.119 | 0.01147 | -0.172 | 97.583
3 | 1.176 | 0.01233 | -0.171 | 95.386
3.5 | 1.232 | 0.01205 | -0.171 | 102.238
4 | 1.288 | 0.01259 | -0.171 | 102.264
4.5 | 1.342 | 0.01317 | -0.171 | 101.872
5 | 1.394 | 0.01381 | -0.171 | 100.949
5.5 | 1.445 | 0.01449 | -0.17 | 99.712
6 | 1.493 | 0.0153 | -0.17 | 97.613
6.5 | 1.54 | 0.01624 | -0.17 | 94.802
7 | 1.583 | 0.01736 | -0.169 | 91.169
7.5 | 1.623 | 0.01879 | -0.169 | 86.368
8 | 1.651 | 0.02511 | -0.168 | 65.758
8.5 | 1.683 | 0.02679 | -0.167 | 62.824
9 | 1.711 | 0.02835 | -0.166 | 60.344
9.5 | 1.734 | 0.02992 | -0.166 | 57.975
10 | 1.754 | 0.03161 | -0.165 | 55.482
10.5 | 1.767 | 0.03346 | -0.165 | 52.814
11 | 1.774 | 0.03543 | -0.164 | 50.084
11.5 | 1.776 | 0.03758 | -0.163 | 47.27
12 | 1.772 | 0.04008 | -0.162 | 44.207
12.5 | 1.762 | 0.04287 | -0.161 | 41.095
13 | 1.744 | 0.04616 | -0.16 | 37.789
13.5 | 1.716 | 0.05074 | -0.157 | 33.821
14 | 1.664 | 0.05948 | -0.152 | 27.967
14.5 | 1.457 | 0.11416 | -0.097 | 12.759
15 | 1.425 | 0.12374 | -0.087 | 11.513
15.5 | 1.395 | 0.13197 | -0.082 | 10.571
16 | 1.364 | 0.14051 | -0.077 | 9.709
16.5 | 1.333 | 0.14893 | -0.075 | 8.947

## 18. Re 250k Mach 0.00 (2)
BIGFOIL.COM POLAR EXPORT
Joukowsky 11.00% thick 6.00% camber
Joukowsky 11.00% thick 6.00% camber |  |  |  | Cl Max: | 1.6534 | at alpha= | 18.5 | deg
XFOIL ncrit=9 |  |  |  | L/D Max: | 104.717 | at alpha= | 5.5 | deg
Re: | 250000 |  |  | Cd Min: | 0.22469 | at alpha= | -20 | deg
Mach: | 0 |  |  | Cl=0 at alpha= | -6.5018 | deg
|  |  |  | @ Cl=0.1, Cd= | 0.017615
|  |  |  | @ Cl=0.4, Cd= | 0.013101
|  |  |  | @ Cl=0.6, Cd= | 0.011967
alpha (deg) | Cl | Cd | Cm | Cl/Cd
-20 | -0.4557 | 0.22469 | -0.0153 | -2.0281
-19.5 | -0.4437 | 0.21924 | -0.0202 | -2.0238
-19 | -0.424 | 0.21262 | -0.0218 | -1.9942
-18.5 | -0.4072 | 0.20717 | -0.0245 | -1.9655
-18 | -0.3913 | 0.20143 | -0.0273 | -1.9426
-17.5 | -0.3842 | 0.19632 | -0.0326 | -1.957
-17 | -0.3638 | 0.18912 | -0.0332 | -1.9236
-16.5 | -0.3482 | 0.18375 | -0.035 | -1.895
-16 | -0.3345 | 0.17813 | -0.0371 | -1.8778
-15.5 | -0.3291 | 0.17267 | -0.0411 | -1.9059
-15 | -0.3152 | 0.1659 | -0.042 | -1.8999
-14.5 | -0.3002 | 0.16071 | -0.0425 | -1.868
-14 | -0.2894 | 0.15554 | -0.0436 | -1.8606
-13.5 | -0.3024 | 0.15137 | -0.0481 | -1.9978
-13 | -0.2818 | 0.14431 | -0.0454 | -1.9527
-12.5 | -0.2764 | 0.14034 | -0.0435 | -1.9695
-12 | -0.2806 | 0.13696 | -0.0406 | -2.0488
-11.5 | -0.3065 | 0.13457 | -0.0387 | -2.2776
-11 | -0.2921 | 0.12735 | -0.041 | -2.2937
-10.5 | -0.2533 | 0.12051 | -0.0467 | -2.1019
-10 | -0.2411 | 0.11192 | -0.0619 | -2.1542
-9.5 | -0.1962 | 0.10365 | -0.0649 | -1.8929
-9 | -0.1618 | 0.09733 | -0.0709 | -1.6624
-8.5 | -0.1406 | 0.08775 | -0.0841 | -1.6023
-8 | -0.1863 | 0.03608 | -0.152 | -5.1635
-7.5 | -0.1212 | 0.02955 | -0.1637 | -4.1015
-7 | -0.0563 | 0.0231 | -0.1727 | -2.4372
-6.5 | 0.0002 | 0.05536 | -0.1255 | 0.0036127
-6 | 0.0685 | 0.01822 | -0.1781 | 3.7596
-5.5 | 0.1336 | 0.01697 | -0.1798 | 7.8727
-5 | 0.189 | 0.01582 | -0.18 | 11.9469
-4.5 | 0.2474 | 0.01486 | -0.1805 | 16.6487
-4 | 0.308 | 0.01397 | -0.1811 | 22.0472
-3.5 | 0.3645 | 0.01334 | -0.1812 | 27.3238
-3 | 0.4224 | 0.01295 | -0.1813 | 32.6178
-2.5 | 0.4816 | 0.01249 | -0.1816 | 38.5588
-2 | 0.5389 | 0.01219 | -0.1816 | 44.2084
-1.5 | 0.5957 | 0.01198 | -0.1815 | 49.7245
-1 | 0.6528 | 0.01181 | -0.1814 | 55.2752
-0.5 | 0.7101 | 0.01169 | -0.1813 | 60.7442
0 | 0.7676 | 0.01159 | -0.1812 | 66.2295
0.5 | 0.8241 | 0.01151 | -0.181 | 71.5986
1 | 0.8798 | 0.01146 | -0.1807 | 76.7714
1.5 | 0.935 | 0.0114 | -0.1802 | 82.0175
2 | 0.9886 | 0.01126 | -0.1793 | 87.7975
2.5 | 1.0343 | 0.01089 | -0.1765 | 94.977
3 | 1.09 | 0.01116 | -0.1762 | 97.6703
3.5 | 1.145 | 0.01145 | -0.1757 | 100
4 | 1.1983 | 0.01177 | -0.175 | 101.8097
4.5 | 1.2506 | 0.01211 | -0.1741 | 103.27
5 | 1.3024 | 0.01249 | -0.1731 | 104.2754
5.5 | 1.3519 | 0.01291 | -0.1717 | 104.7173
6 | 1.3997 | 0.0134 | -0.17 | 104.4552
6.5 | 1.4449 | 0.01398 | -0.1679 | 103.3548
7 | 1.4873 | 0.01469 | -0.1654 | 101.2457
7.5 | 1.5256 | 0.01561 | -0.1623 | 97.7322
8 | 1.5586 | 0.01672 | -0.1584 | 93.2177
8.5 | 1.5823 | 0.01818 | -0.1531 | 87.0352
9 | 1.5952 | 0.02 | -0.1464 | 79.76
9.5 | 1.6011 | 0.02255 | -0.1395 | 71.0022
10 | 1.6042 | 0.02575 | -0.1332 | 62.299
10.5 | 1.6042 | 0.02964 | -0.1275 | 54.1228
11 | 1.6043 | 0.03399 | -0.1226 | 47.1992
11.5 | 1.6072 | 0.03844 | -0.1186 | 41.8106
12 | 1.6089 | 0.04338 | -0.1152 | 37.0885
12.5 | 1.6088 | 0.04884 | -0.1124 | 32.9402
13 | 1.6051 | 0.05511 | -0.1102 | 29.1254
13.5 | 1.6127 | 0.06042 | -0.1088 | 26.6915
14 | 1.6116 | 0.067 | -0.1074 | 24.0537
14.5 | 1.6185 | 0.07287 | -0.1068 | 22.2108
15 | 1.6229 | 0.07907 | -0.106 | 20.5249
15.5 | 1.6294 | 0.08533 | -0.1059 | 19.0953
16 | 1.6355 | 0.09162 | -0.1061 | 17.8509
16.5 | 1.6461 | 0.09711 | -0.1055 | 16.9509
17 | 1.6451 | 0.10489 | -0.1071 | 15.684
17.5 | 1.6461 | 0.11235 | -0.1089 | 14.6515
18 | 1.6499 | 0.11925 | -0.1107 | 13.8356
18.5 | 1.6534 | 0.12616 | -0.1122 | 13.1056
19 | 1.6341 | 0.1378 | -0.1182 | 11.8585
19.5 | 1.6117 | 0.15064 | -0.1257 | 10.699
20 | 1.5842 | 0.16531 | -0.1354 | 9.5832

## 19. Re 250k Mach 0.10 (1)
BIGFOIL.COM POLAR EXPORT
Joukowsky 11.00% thick 6.00% camber
Joukowsky 11.00% thick 6.00% camber |  |  |  | Cl Max: | 1.772 | at alpha= | 11 | deg
JavaFoil+Calcfoil stall+Eppler ext transition |  |  |  | L/D Max: | 102.017 | at alpha= | 3.5 | deg
Re: | 250000 |  |  | Cd Min: | 0.00616 | at alpha= | -5 | deg
Mach: | 0.1 |  |  | Cl=0 at alpha= | -6.97 | deg
|  |  |  | @ Cl=0.1, Cd= | 0.02405
|  |  |  | @ Cl=0.4, Cd= | 0.0066754
|  |  |  | @ Cl=0.6, Cd= | 0.0079177
alpha (deg) | Cl | Cd | Cm | Cl/Cd
-20 | -0.483 | 0.2408 | -0.063 | -2.004
-19.5 | -0.493 | 0.22739 | -0.064 | -2.169
-19 | -0.503 | 0.21319 | -0.065 | -2.358
-18.5 | -0.511 | 0.20128 | -0.065 | -2.538
-18 | -0.518 | 0.19029 | -0.066 | -2.72
-17.5 | -0.522 | 0.17708 | -0.066 | -2.95
-17 | -0.525 | 0.16745 | -0.068 | -3.137
-16.5 | -0.526 | 0.15722 | -0.068 | -3.344
-16 | -0.524 | 0.14822 | -0.068 | -3.534
-15.5 | -0.519 | 0.13978 | -0.069 | -3.715
-15 | -0.512 | 0.12912 | -0.069 | -3.964
-14.5 | -0.501 | 0.12085 | -0.07 | -4.148
-14 | -0.488 | 0.1145 | -0.071 | -4.259
-13.5 | -0.471 | 0.10717 | -0.072 | -4.391
-13 | -0.449 | 0.10036 | -0.073 | -4.477
-12.5 | -0.425 | 0.09389 | -0.073 | -4.528
-12 | -0.398 | 0.08788 | -0.075 | -4.53
-11.5 | -0.368 | 0.08193 | -0.076 | -4.494
-11 | -0.336 | 0.0767 | -0.078 | -4.377
-10.5 | -0.301 | 0.07172 | -0.079 | -4.192
-10 | -0.263 | 0.0671 | -0.08 | -3.924
-9.5 | -0.224 | 0.06269 | -0.083 | -3.571
-9 | -0.183 | 0.05842 | -0.086 | -3.128
-8.5 | -0.14 | 0.05448 | -0.089 | -2.565
-8 | -0.095 | 0.05027 | -0.095 | -1.899
-7.5 | -0.05 | 0.04575 | -0.103 | -1.089
-7 | -0.003 | 0.04035 | -0.113 | -0.068
-6.5 | 0.047 | 0.03228 | -0.127 | 1.447
-6 | 0.1 | 0.02405 | -0.14 | 4.155
-5.5 | 0.159 | 0.01548 | -0.154 | 10.294
-5 | 0.235 | 0.00616 | -0.172 | 38.064
-4.5 | 0.295 | 0.00629 | -0.172 | 46.866
-4 | 0.355 | 0.00655 | -0.172 | 54.263
-3.5 | 0.416 | 0.00672 | -0.173 | 61.898
-3 | 0.476 | 0.00704 | -0.173 | 67.693
-2.5 | 0.537 | 0.00743 | -0.173 | 72.183
-2 | 0.598 | 0.0079 | -0.173 | 75.691
-1.5 | 0.658 | 0.00843 | -0.173 | 78.061
-1 | 0.718 | 0.0102 | -0.173 | 70.357
-0.5 | 0.775 | 0.01079 | -0.173 | 71.832
0 | 0.835 | 0.0114 | -0.173 | 73.207
0.5 | 0.894 | 0.01214 | -0.173 | 73.634
1 | 0.951 | 0.01159 | -0.173 | 82.08
1.5 | 1.01 | 0.01128 | -0.173 | 89.534
2 | 1.067 | 0.01121 | -0.173 | 95.23
2.5 | 1.125 | 0.01114 | -0.172 | 100.965
3 | 1.182 | 0.01241 | -0.172 | 95.249
3.5 | 1.238 | 0.01214 | -0.172 | 102.017
4 | 1.294 | 0.01269 | -0.172 | 101.955
4.5 | 1.348 | 0.01327 | -0.172 | 101.572
5 | 1.4 | 0.01389 | -0.171 | 100.846
5.5 | 1.451 | 0.01461 | -0.171 | 99.309
6 | 1.5 | 0.01545 | -0.171 | 97.056
6.5 | 1.546 | 0.01642 | -0.171 | 94.181
7 | 1.589 | 0.01756 | -0.17 | 90.485
7.5 | 1.629 | 0.01908 | -0.17 | 85.348
8 | 1.657 | 0.02542 | -0.168 | 65.178
8.5 | 1.688 | 0.02717 | -0.168 | 62.111
9 | 1.714 | 0.02873 | -0.167 | 59.68
9.5 | 1.737 | 0.03037 | -0.167 | 57.203
10 | 1.755 | 0.03203 | -0.166 | 54.785
10.5 | 1.767 | 0.03403 | -0.165 | 51.913
11 | 1.772 | 0.03607 | -0.164 | 49.111
11.5 | 1.771 | 0.03833 | -0.164 | 46.191
12 | 1.763 | 0.04093 | -0.163 | 43.088
12.5 | 1.749 | 0.04395 | -0.161 | 39.801
13 | 1.727 | 0.04757 | -0.16 | 36.302
13.5 | 1.689 | 0.0533 | -0.157 | 31.694
14 | 1.553 | 0.08206 | -0.137 | 18.927
14.5 | 1.428 | 0.11746 | -0.091 | 12.16
15 | 1.395 | 0.12633 | -0.081 | 11.041
15.5 | 1.362 | 0.13497 | -0.076 | 10.092
16 | 1.328 | 0.14297 | -0.073 | 9.289

## 20. Re 250k Mach 0.10 (2)
BIGFOIL.COM POLAR EXPORT
Joukowsky 11.00% thick 6.00% camber
Joukowsky 11.00% thick 6.00% camber |  |  |  | Cl Max: | 1.64 | at alpha= | 16.5 | deg
XFOIL ncrit=9 |  |  |  | L/D Max: | 104.401 | at alpha= | 5.5 | deg
Re: | 250000 |  |  | Cd Min: | 0.22526 | at alpha= | -20 | deg
Mach: | 0.1 |  |  | Cl=0 at alpha= | -6.5663 | deg
|  |  |  | @ Cl=0.1, Cd= | 0.0178
|  |  |  | @ Cl=0.4, Cd= | 0.013154
|  |  |  | @ Cl=0.6, Cd= | 0.012036
alpha (deg) | Cl | Cd | Cm | Cl/Cd
-20 | -0.4565 | 0.22526 | -0.0155 | -2.0265
-19.5 | -0.4438 | 0.21968 | -0.0202 | -2.0202
-19 | -0.4243 | 0.21315 | -0.0219 | -1.9906
-18.5 | -0.4074 | 0.20766 | -0.0246 | -1.9619
-18 | -0.3914 | 0.20189 | -0.0275 | -1.9387
-17.5 | -0.3843 | 0.19685 | -0.0328 | -1.9522
-17 | -0.3634 | 0.18957 | -0.0333 | -1.917
-16.5 | -0.3478 | 0.18417 | -0.0352 | -1.8885
-16 | -0.3339 | 0.17852 | -0.0373 | -1.8704
-15.5 | -0.3288 | 0.17314 | -0.0414 | -1.899
-15 | -0.3141 | 0.16631 | -0.0422 | -1.8886
-14.5 | -0.2993 | 0.16112 | -0.0427 | -1.8576
-14 | -0.2886 | 0.15593 | -0.0438 | -1.8508
-13.5 | -0.3017 | 0.15189 | -0.0482 | -1.9863
-13 | -0.2808 | 0.1448 | -0.0454 | -1.9392
-12.5 | -0.2759 | 0.14087 | -0.0434 | -1.9585
-12 | -0.2806 | 0.13754 | -0.0405 | -2.0401
-11.5 | -0.3063 | 0.13521 | -0.0385 | -2.2654
-11 | -0.2874 | 0.12759 | -0.0415 | -2.2525
-10.5 | -0.2494 | 0.12069 | -0.0474 | -2.0665
-10 | -0.2374 | 0.11215 | -0.0629 | -2.1168
-9.5 | -0.1919 | 0.10393 | -0.0654 | -1.8464
-9 | -0.1575 | 0.09749 | -0.0718 | -1.6156
-8.5 | -0.1361 | 0.08812 | -0.0845 | -1.5445
-7 | -0.0595 | 0.02381 | -0.1727 | -2.499
-6.5 | 0.0091 | 0.02082 | -0.1772 | 0.43708
-6 | 0.0675 | 0.01844 | -0.1788 | 3.6605
-5.5 | 0.1305 | 0.0172 | -0.1802 | 7.5872
-5 | 0.189 | 0.01592 | -0.1808 | 11.8719
-4.5 | 0.2472 | 0.01495 | -0.1812 | 16.5351
-4 | 0.3089 | 0.01411 | -0.1819 | 21.8923
-3.5 | 0.3659 | 0.01339 | -0.182 | 27.3264
-3 | 0.4238 | 0.01299 | -0.182 | 32.6251
-2.5 | 0.4828 | 0.01256 | -0.1823 | 38.4395
-2 | 0.5417 | 0.01222 | -0.1824 | 44.329
-1.5 | 0.5987 | 0.01204 | -0.1823 | 49.7259
-1 | 0.6559 | 0.01186 | -0.1822 | 55.3035
-0.5 | 0.7134 | 0.01175 | -0.1821 | 60.7149
0 | 0.7709 | 0.01165 | -0.182 | 66.1717
0.5 | 0.8283 | 0.01158 | -0.1818 | 71.5285
1 | 0.8848 | 0.01152 | -0.1815 | 76.8056
1.5 | 0.9404 | 0.01147 | -0.181 | 81.9878
2 | 0.9945 | 0.01134 | -0.1802 | 87.6984
2.5 | 1.0402 | 0.01095 | -0.1773 | 94.9954
3 | 1.0965 | 0.01123 | -0.177 | 97.6402
3.5 | 1.151 | 0.01153 | -0.1764 | 99.8265
4 | 1.2046 | 0.01186 | -0.1756 | 101.5683
4.5 | 1.2575 | 0.0122 | -0.1747 | 103.0738
5 | 1.3099 | 0.0126 | -0.1737 | 103.9603
5.5 | 1.3593 | 0.01302 | -0.1721 | 104.4009
6 | 1.407 | 0.01352 | -0.1703 | 104.068
6.5 | 1.4522 | 0.01412 | -0.1681 | 102.847
7 | 1.4943 | 0.01487 | -0.1654 | 100.4909
7.5 | 1.5324 | 0.01579 | -0.1622 | 97.0488
8 | 1.564 | 0.01698 | -0.158 | 92.1084
8.5 | 1.5855 | 0.01847 | -0.1522 | 85.8419
9 | 1.5961 | 0.02046 | -0.1452 | 78.0108
9.5 | 1.6018 | 0.02314 | -0.1384 | 69.2221
10 | 1.6028 | 0.0266 | -0.132 | 60.2556
10.5 | 1.6026 | 0.03065 | -0.1264 | 52.2871
11 | 1.6032 | 0.03509 | -0.1217 | 45.6882
11.5 | 1.6041 | 0.03989 | -0.1178 | 40.2131
12 | 1.6051 | 0.04504 | -0.1145 | 35.6372
12.5 | 1.6056 | 0.05063 | -0.1119 | 31.7124
13 | 1.6027 | 0.05698 | -0.1099 | 28.1274
13.5 | 1.6087 | 0.06265 | -0.1086 | 25.6776
14 | 1.6087 | 0.06925 | -0.1074 | 23.2303
14.5 | 1.615 | 0.07534 | -0.1068 | 21.4362
15 | 1.62 | 0.08159 | -0.106 | 19.8554
15.5 | 1.6261 | 0.08805 | -0.1061 | 18.4679
16 | 1.632 | 0.09448 | -0.1064 | 17.2735
16.5 | 1.64 | 0.10057 | -0.1062 | 16.307
17 | 1.638 | 0.10868 | -0.1081 | 15.0718
17.5 | 1.6371 | 0.11662 | -0.1102 | 14.0379
18 | 1.6394 | 0.12395 | -0.1125 | 13.2263
18.5 | 1.6371 | 0.13212 | -0.1151 | 12.391
19 | 1.614 | 0.14493 | -0.1224 | 11.1364
19.5 | 1.5864 | 0.15943 | -0.1317 | 9.9504
20 | 1.5521 | 0.17655 | -0.1438 | 8.7913

## 21. Re 250k Mach 0.25 (1)
BIGFOIL.COM POLAR EXPORT
Joukowsky 11.00% thick 6.00% camber
Joukowsky 11.00% thick 6.00% camber |  |  |  | Cl Max: | 1.752 | at alpha= | 10 | deg
JavaFoil+Calcfoil stall+Eppler ext transition |  |  |  | L/D Max: | 100.823 | at alpha= | 3.5 | deg
Re: | 250000 |  |  | Cd Min: | 0.00633 | at alpha= | -4.5 | deg
Mach: | 0.25 |  |  | Cl=0 at alpha= | -6.97 | deg
|  |  |  | @ Cl=0.1, Cd= | 0.02874
|  |  |  | @ Cl=0.4, Cd= | 0.0067073
|  |  |  | @ Cl=0.6, Cd= | 0.0078611
alpha (deg) | Cl | Cd | Cm | Cl/Cd
-19 | -0.108 | 0.29405 | -0.069 | -0.366
-18.5 | -0.187 | 0.27694 | -0.067 | -0.676
-18 | -0.235 | 0.28968 | -0.066 | -0.811
-17.5 | -0.275 | 0.25142 | -0.066 | -1.092
-17 | -0.309 | 0.22988 | -0.064 | -1.344
-16.5 | -0.339 | 0.21116 | -0.064 | -1.604
-16 | -0.364 | 0.1846 | -0.063 | -1.971
-15.5 | -0.384 | 0.17042 | -0.065 | -2.256
-15 | -0.4 | 0.1537 | -0.066 | -2.602
-14.5 | -0.41 | 0.14013 | -0.068 | -2.929
-14 | -0.415 | 0.13043 | -0.068 | -3.184
-13.5 | -0.414 | 0.12085 | -0.07 | -3.428
-13 | -0.406 | 0.10922 | -0.07 | -3.72
-12.5 | -0.393 | 0.10141 | -0.071 | -3.879
-12 | -0.376 | 0.09465 | -0.072 | -3.968
-11.5 | -0.353 | 0.08711 | -0.074 | -4.054
-11 | -0.326 | 0.08063 | -0.076 | -4.049
-10.5 | -0.296 | 0.07544 | -0.078 | -3.921
-10 | -0.261 | 0.06997 | -0.08 | -3.737
-9.5 | -0.224 | 0.06486 | -0.082 | -3.453
-9 | -0.184 | 0.06033 | -0.085 | -3.047
-8.5 | -0.141 | 0.05628 | -0.087 | -2.51
-8 | -0.097 | 0.05224 | -0.091 | -1.851
-7.5 | -0.05 | 0.04814 | -0.098 | -1.048
-7 | -0.003 | 0.04325 | -0.108 | -0.064
-6.5 | 0.047 | 0.03734 | -0.12 | 1.256
-6 | 0.1 | 0.02874 | -0.136 | 3.487
-5.5 | 0.158 | 0.02067 | -0.149 | 7.653
-5 | 0.228 | 0.01241 | -0.166 | 18.369
-4.5 | 0.303 | 0.00633 | -0.177 | 47.832
-4 | 0.365 | 0.0066 | -0.177 | 55.313
-3.5 | 0.427 | 0.00679 | -0.177 | 62.918
-3 | 0.489 | 0.00706 | -0.177 | 69.271
-2.5 | 0.551 | 0.00748 | -0.177 | 73.711
-2 | 0.614 | 0.00797 | -0.178 | 77.132
-1.5 | 0.676 | 0.0085 | -0.178 | 79.492
-1 | 0.738 | 0.01041 | -0.178 | 70.862
-0.5 | 0.797 | 0.01104 | -0.178 | 72.145
0 | 0.858 | 0.01173 | -0.178 | 73.132
0.5 | 0.917 | 0.01146 | -0.177 | 80.016
1 | 0.977 | 0.01154 | -0.177 | 84.656
1.5 | 1.036 | 0.01124 | -0.177 | 92.223
2 | 1.096 | 0.01115 | -0.177 | 98.233
2.5 | 1.154 | 0.01243 | -0.177 | 92.833
3 | 1.213 | 0.01284 | -0.177 | 94.435
3.5 | 1.27 | 0.0126 | -0.177 | 100.823
4 | 1.327 | 0.01319 | -0.176 | 100.564
4.5 | 1.382 | 0.01386 | -0.176 | 99.736
5 | 1.435 | 0.01452 | -0.176 | 98.797
5.5 | 1.486 | 0.01535 | -0.176 | 96.793
6 | 1.535 | 0.01629 | -0.175 | 94.225
6.5 | 1.58 | 0.01743 | -0.175 | 90.662
7 | 1.622 | 0.01882 | -0.174 | 86.184
7.5 | 1.658 | 0.02077 | -0.174 | 79.84
8 | 1.683 | 0.02745 | -0.172 | 61.288
8.5 | 1.709 | 0.02922 | -0.172 | 58.51
9 | 1.73 | 0.03103 | -0.171 | 55.762
9.5 | 1.745 | 0.03298 | -0.17 | 52.894
10 | 1.752 | 0.03508 | -0.17 | 49.957
10.5 | 1.751 | 0.0374 | -0.169 | 46.815
11 | 1.739 | 0.04013 | -0.168 | 43.345
11.5 | 1.718 | 0.04316 | -0.167 | 39.796
12 | 1.684 | 0.04696 | -0.165 | 35.849
12.5 | 1.616 | 0.05523 | -0.159 | 29.258
13 | 1.383 | 0.10545 | -0.088 | 13.114
13.5 | 1.339 | 0.11408 | -0.078 | 11.736
14 | 1.288 | 0.12252 | -0.073 | 10.51
14.5 | 1.23 | 0.13322 | -0.07 | 9.232
15 | 1.166 | 0.14348 | -0.067 | 8.123

## 22. Re 250k Mach 0.25 (2)
BIGFOIL.COM POLAR EXPORT
Joukowsky 11.00% thick 6.00% camber
Joukowsky 11.00% thick 6.00% camber |  |  |  | Cl Max: | 1.6053 | at alpha= | 16 | deg
XFOIL ncrit=9 |  |  |  | L/D Max: | 102.348 | at alpha= | 5.5 | deg
Re: | 250000 |  |  | Cd Min: | 0.2792 | at alpha= | 20 | deg
Mach: | 0.25 |  |  | Cl=0 at alpha= | -6.438 | deg
|  |  |  | @ Cl=0.1, Cd= | 0.019237
|  |  |  | @ Cl=0.4, Cd= | 0.013592
|  |  |  | @ Cl=0.6, Cd= | 0.012389
alpha (deg) | Cl | Cd | Cm | Cl/Cd
-20 | -0.4611 | 0.2286 | -0.0163 | -2.0171
-19.5 | -0.4453 | 0.22232 | -0.0201 | -2.003
-19 | -0.4263 | 0.2162 | -0.0224 | -1.9718
-18.5 | -0.4088 | 0.21047 | -0.0253 | -1.9423
-18 | -0.3921 | 0.20446 | -0.0285 | -1.9177
-17 | -0.3617 | 0.19209 | -0.0342 | -1.883
-16.5 | -0.3459 | 0.18655 | -0.0363 | -1.8542
-16 | -0.3317 | 0.18072 | -0.0386 | -1.8354
-15.5 | -0.3277 | 0.17581 | -0.043 | -1.8639
-15 | -0.3089 | 0.16859 | -0.043 | -1.8323
-14.5 | -0.2948 | 0.16337 | -0.0437 | -1.8045
-14 | -0.2849 | 0.15809 | -0.0449 | -1.8021
-13.5 | -0.2972 | 0.15446 | -0.0487 | -1.9241
-13 | -0.2765 | 0.14753 | -0.0453 | -1.8742
-12.5 | -0.2748 | 0.14387 | -0.0428 | -1.9101
-12 | -0.2815 | 0.14074 | -0.0395 | -2.0001
-11.5 | -0.3021 | 0.1379 | -0.0403 | -2.1907
-11 | -0.2632 | 0.12873 | -0.045 | -2.0446
-10.5 | -0.2289 | 0.12153 | -0.0517 | -1.8835
-10 | -0.2167 | 0.1133 | -0.0681 | -1.9126
-9.5 | -0.1701 | 0.10533 | -0.0683 | -1.6149
-9 | -0.1406 | 0.09803 | -0.0803 | -1.4343
-8.5 | -0.1102 | 0.08978 | -0.0869 | -1.2274
-8 | -0.0626 | 0.08312 | -0.0942 | -0.75313
-7 | -0.0281 | 0.06022 | -0.1232 | -0.46662
-6.5 | -0.0086 | 0.02359 | -0.1778 | -0.36456
-6 | 0.0608 | 0.02063 | -0.1819 | 2.9472
-5.5 | 0.1213 | 0.01848 | -0.1834 | 6.5639
-5 | 0.1857 | 0.01671 | -0.1848 | 11.1131
-4.5 | 0.2486 | 0.01543 | -0.1856 | 16.1115
-4 | 0.3089 | 0.01459 | -0.1858 | 21.172
-3.5 | 0.3708 | 0.0139 | -0.1862 | 26.6763
-3 | 0.4333 | 0.01324 | -0.1866 | 32.7266
-2.5 | 0.4928 | 0.0129 | -0.1866 | 38.2016
-2 | 0.5528 | 0.0126 | -0.1866 | 43.873
-1.5 | 0.6132 | 0.01233 | -0.1867 | 49.7324
-1 | 0.674 | 0.01213 | -0.1867 | 55.5647
-0.5 | 0.7336 | 0.01201 | -0.1866 | 61.0824
0 | 0.7923 | 0.01195 | -0.1864 | 66.3013
0.5 | 0.8508 | 0.01191 | -0.1861 | 71.4358
1 | 0.9091 | 0.01188 | -0.1857 | 76.5236
1.5 | 0.967 | 0.01186 | -0.1852 | 81.5346
2 | 1.0237 | 0.0118 | -0.1845 | 86.7542
2.5 | 1.0698 | 0.01133 | -0.1811 | 94.4219
3 | 1.1281 | 0.01163 | -0.1807 | 96.9991
3.5 | 1.1856 | 0.01196 | -0.1801 | 99.1304
4 | 1.2407 | 0.01234 | -0.1791 | 100.5429
4.5 | 1.295 | 0.01273 | -0.1778 | 101.7282
5 | 1.3488 | 0.01318 | -0.1764 | 102.3369
5.5 | 1.3991 | 0.01367 | -0.1744 | 102.3482
6 | 1.4469 | 0.01425 | -0.172 | 101.5368
6.5 | 1.4913 | 0.01498 | -0.169 | 99.5527
7 | 1.5312 | 0.01586 | -0.1653 | 96.5448
7.5 | 1.5638 | 0.01703 | -0.1605 | 91.8262
8 | 1.5843 | 0.0185 | -0.1539 | 85.6378
8.5 | 1.5963 | 0.02049 | -0.1465 | 77.9063
9 | 1.6004 | 0.02334 | -0.1392 | 68.569
9.5 | 1.6001 | 0.02705 | -0.1325 | 59.1534
10 | 1.5964 | 0.03162 | -0.1266 | 50.487
10.5 | 1.594 | 0.03664 | -0.1218 | 43.5044
11 | 1.5898 | 0.0423 | -0.1178 | 37.5839
11.5 | 1.5883 | 0.0482 | -0.1147 | 32.9523
12 | 1.5847 | 0.05476 | -0.1123 | 28.939
12.5 | 1.5876 | 0.06103 | -0.1107 | 26.0134
13 | 1.5879 | 0.06789 | -0.1094 | 23.3893
13.5 | 1.5887 | 0.07496 | -0.1087 | 21.194
14 | 1.5943 | 0.08166 | -0.1079 | 19.5236
14.5 | 1.5989 | 0.08865 | -0.1079 | 18.0361
15 | 1.6022 | 0.09599 | -0.108 | 16.6913
15.5 | 1.6037 | 0.1039 | -0.109 | 15.435
16 | 1.6053 | 0.11169 | -0.1104 | 14.3728
16.5 | 1.5973 | 0.12146 | -0.1134 | 13.1508
17 | 1.5793 | 0.13361 | -0.1192 | 11.8202
17.5 | 1.5592 | 0.14664 | -0.1265 | 10.6328
18 | 1.5343 | 0.1614 | -0.136 | 9.5062
18.5 | 1.4992 | 0.17975 | -0.1493 | 8.3405
19 | 1.3841 | 0.22784 | -0.1856 | 6.0749
19.5 | 1.3615 | 0.25368 | -0.2015 | 5.367
20 | 1.3531 | 0.2792 | -0.2163 | 4.8463

## 23. Re 250k Mach 0.50 (1)
BIGFOIL.COM POLAR EXPORT
Joukowsky 11.00% thick 6.00% camber
Joukowsky 11.00% thick 6.00% camber |  |  |  | Cl Max: | 1.717 | at alpha= | 7.5 | deg
JavaFoil+Calcfoil stall+Eppler ext transition |  |  |  | L/D Max: | 92.475 | at alpha= | 4 | deg
Re: | 250000 |  |  | Cd Min: | 0.0069 | at alpha= | -3.5 | deg
Mach: | 0.5 |  |  | Cl=0 at alpha= | -6.9711 | deg
|  |  |  | @ Cl=0.1, Cd= | 0.043161
|  |  |  | @ Cl=0.4, Cd= | 0.01222
|  |  |  | @ Cl=0.6, Cd= | 0.0076211
alpha (deg) | Cl | Cd | Cm | Cl/Cd
-20 | -0.763 | 0.27869 | -0.11 | -2.738
-19.5 | -0.733 | 0.27443 | -0.11 | -2.671
-19 | -0.702 | 0.26162 | -0.108 | -2.683
-18.5 | -0.672 | 0.25163 | -0.108 | -2.671
-18 | -0.642 | 0.24654 | -0.108 | -2.605
-17.5 | -0.611 | 0.23547 | -0.105 | -2.597
-17 | -0.582 | 0.23011 | -0.105 | -2.528
-16.5 | -0.552 | 0.22164 | -0.106 | -2.492
-16 | -0.522 | 0.22275 | -0.102 | -2.343
-15.5 | -0.492 | 0.2187 | -0.103 | -2.251
-15 | -0.463 | 0.21419 | -0.103 | -2.162
-14.5 | -0.433 | 0.19573 | -0.1 | -2.212
-14 | -0.404 | 0.19451 | -0.1 | -2.076
-13.5 | -0.375 | 0.19091 | -0.1 | -1.962
-13 | -0.345 | 0.17888 | -0.097 | -1.929
-12.5 | -0.316 | 0.16803 | -0.097 | -1.881
-12 | -0.287 | 0.1714 | -0.093 | -1.673
-11.5 | -0.258 | 0.16408 | -0.093 | -1.572
-11 | -0.229 | 0.15374 | -0.089 | -1.488
-10.5 | -0.2 | 0.14457 | -0.089 | -1.384
-10 | -0.171 | 0.13813 | -0.085 | -1.241
-9.5 | -0.143 | 0.13542 | -0.085 | -1.055
-9 | -0.114 | 0.1164 | -0.081 | -0.983
-8.5 | -0.086 | 0.08549 | -0.077 | -1.006
-8 | -0.088 | 0.0665 | -0.078 | -1.32
-7.5 | -0.05 | 0.05755 | -0.085 | -0.875
-7 | -0.003 | 0.05193 | -0.09 | -0.055
-6.5 | 0.049 | 0.047 | -0.099 | 1.045
-6 | 0.104 | 0.04286 | -0.109 | 2.423
-5.5 | 0.162 | 0.03735 | -0.126 | 4.331
-5 | 0.225 | 0.02934 | -0.147 | 7.67
-4.5 | 0.295 | 0.02138 | -0.163 | 13.775
-4 | 0.372 | 0.01418 | -0.178 | 26.263
-3.5 | 0.476 | 0.0069 | -0.198 | 69.081
-3 | 0.546 | 0.00722 | -0.198 | 75.693
-2.5 | 0.616 | 0.00774 | -0.198 | 79.52
-2 | 0.687 | 0.00828 | -0.198 | 82.967
-1.5 | 0.756 | 0.01072 | -0.199 | 70.523
-1 | 0.825 | 0.01147 | -0.199 | 71.869
-0.5 | 0.89 | 0.01112 | -0.198 | 80.032
0 | 0.954 | 0.01121 | -0.198 | 85.082
0.5 | 1.02 | 0.01242 | -0.198 | 82.129
1 | 1.086 | 0.01293 | -0.198 | 84.027
1.5 | 1.152 | 0.01315 | -0.197 | 87.566
2 | 1.217 | 0.01369 | -0.197 | 88.887
2.5 | 1.281 | 0.01427 | -0.197 | 89.795
3 | 1.345 | 0.01496 | -0.197 | 89.886
3.5 | 1.407 | 0.01568 | -0.196 | 89.728
4 | 1.468 | 0.01587 | -0.196 | 92.475
4.5 | 1.525 | 0.01692 | -0.196 | 90.127
5 | 1.579 | 0.01807 | -0.195 | 87.381
5.5 | 1.628 | 0.01953 | -0.195 | 83.36
6 | 1.671 | 0.02136 | -0.194 | 78.238
6.5 | 1.704 | 0.02393 | -0.193 | 71.191
7 | 1.715 | 0.03291 | -0.191 | 52.112
7.5 | 1.717 | 0.03597 | -0.19 | 47.73
8 | 1.692 | 0.0395 | -0.189 | 42.831
8.5 | 1.607 | 0.04393 | -0.187 | 36.574
9 | 1.098 | 0.08046 | -0.067 | 13.641
9.5 | 0.873 | 0.12266 | -0.072 | 7.118
10 | 0.898 | 0.13354 | -0.077 | 6.728
10.5 | 0.924 | 0.14651 | -0.081 | 6.306
11 | 0.949 | 0.15436 | -0.085 | 6.15
11.5 | 0.975 | 0.16961 | -0.089 | 5.748
12 | 1.001 | 0.17395 | -0.093 | 5.752
12.5 | 1.026 | 0.18032 | -0.097 | 5.691

## 24. Re 250k Mach 0.50 (2)
BIGFOIL.COM POLAR EXPORT
Joukowsky 11.00% thick 6.00% camber
Joukowsky 11.00% thick 6.00% camber |  |  |  | Cl Max: | 1.6318 | at alpha= | 8 | deg
XFOIL ncrit=9 |  |  |  | L/D Max: | 92.796 | at alpha= | 4 | deg
Re: | 250000 |  |  | Cd Min: | 0.24554 | at alpha= | -20 | deg
Mach: | 0.5 |  |  | Cl=0 at alpha= | -8.4125 | deg
|  |  |  | @ Cl=0.1, Cd= | 0.059455
|  |  |  | @ Cl=0.4, Cd= | 0.016228
|  |  |  | @ Cl=0.6, Cd= | 0.014175
alpha (deg) | Cl | Cd | Cm | Cl/Cd
-20 | -0.485 | 0.24554 | -0.0179 | -1.9752
-19.5 | -0.463 | 0.2384 | -0.0213 | -1.9421
-19 | -0.4418 | 0.23156 | -0.0251 | -1.9079
-18.5 | -0.4214 | 0.22459 | -0.0289 | -1.8763
-18 | -0.4041 | 0.21844 | -0.0338 | -1.8499
-17.5 | -0.3828 | 0.21072 | -0.0359 | -1.8166
-17 | -0.363 | 0.20434 | -0.0385 | -1.7765
-16.5 | -0.3453 | 0.1979 | -0.0412 | -1.7448
-16 | -0.3339 | 0.19263 | -0.0453 | -1.7334
-15.5 | -0.3152 | 0.18516 | -0.0461 | -1.7023
-15 | -0.2991 | 0.17934 | -0.0469 | -1.6678
-14.5 | -0.2872 | 0.17389 | -0.0476 | -1.6516
-14 | -0.2892 | 0.17038 | -0.0494 | -1.6974
-13.5 | -0.2804 | 0.16429 | -0.0463 | -1.7067
-13 | -0.2806 | 0.16072 | -0.0429 | -1.7459
-12.5 | -0.285 | 0.1575 | -0.0394 | -1.8095
-12 | -0.2582 | 0.14977 | -0.0519 | -1.724
-11.5 | -0.2174 | 0.13982 | -0.0571 | -1.5549
-11 | -0.1791 | 0.13187 | -0.065 | -1.3582
-10.5 | -0.1635 | 0.12578 | -0.0772 | -1.2999
-10 | -0.1131 | 0.11549 | -0.0815 | -0.97931
-9.5 | -0.0787 | 0.10843 | -0.0882 | -0.72581
-9 | -0.0502 | 0.10038 | -0.1003 | -0.5001
-8.5 | -0.0052 | 0.09322 | -0.1048 | -0.055782
-8 | 0.0245 | 0.08626 | -0.1205 | 0.28403
-7.5 | 0.0658 | 0.07892 | -0.1218 | 0.83376
-7 | 0.0989 | 0.0731 | -0.1272 | 1.3529
-6.5 | 0.0951 | 0.06358 | -0.1345 | 1.4958
-6 | 0.1025 | 0.05735 | -0.1373 | 1.7873
-5.5 | 0.1144 | 0.04984 | -0.1442 | 2.2953
-5 | 0.1475 | 0.02731 | -0.1862 | 5.401
-4.5 | 0.2271 | 0.02136 | -0.1972 | 10.632
-4 | 0.307 | 0.01825 | -0.2017 | 16.8219
-3.5 | 0.3857 | 0.01646 | -0.2038 | 23.4326
-3 | 0.461 | 0.01524 | -0.2048 | 30.2493
-2.5 | 0.5317 | 0.01463 | -0.205 | 36.3431
-2 | 0.6023 | 0.01416 | -0.2051 | 42.5353
-1.5 | 0.6726 | 0.01386 | -0.2051 | 48.5281
-1 | 0.7424 | 0.01367 | -0.2051 | 54.3087
-0.5 | 0.8117 | 0.01357 | -0.2049 | 59.8158
0 | 0.8802 | 0.01354 | -0.2047 | 65.0074
0.5 | 0.948 | 0.01357 | -0.2042 | 69.86
1 | 1.0149 | 0.01367 | -0.2035 | 74.2429
1.5 | 1.0812 | 0.01381 | -0.2026 | 78.2911
2 | 1.1465 | 0.01395 | -0.2015 | 82.1864
2.5 | 1.2113 | 0.01407 | -0.2 | 86.091
3 | 1.2631 | 0.01379 | -0.1955 | 91.5954
3.5 | 1.3268 | 0.01434 | -0.1937 | 92.5244
4 | 1.3873 | 0.01495 | -0.1911 | 92.796
4.5 | 1.447 | 0.0156 | -0.1882 | 92.7564
5 | 1.5007 | 0.01637 | -0.1841 | 91.6738
5.5 | 1.5471 | 0.01728 | -0.1787 | 89.5312
6 | 1.5817 | 0.01839 | -0.1714 | 86.0087
6.5 | 1.6049 | 0.01993 | -0.1629 | 80.5268
7 | 1.6216 | 0.02213 | -0.1545 | 73.2761
7.5 | 1.6313 | 0.0252 | -0.1464 | 64.7341
8 | 1.6318 | 0.02948 | -0.1389 | 55.3528
8.5 | 1.6242 | 0.0351 | -0.1326 | 46.2735
9 | 1.61 | 0.0421 | -0.1276 | 38.2423
9.5 | 1.5949 | 0.05008 | -0.1241 | 31.847
10 | 1.5812 | 0.05873 | -0.1218 | 26.9232
10.5 | 1.5711 | 0.06762 | -0.1205 | 23.2343
11 | 1.5633 | 0.07677 | -0.1198 | 20.3634
11.5 | 1.5584 | 0.08599 | -0.1195 | 18.123
12 | 1.5532 | 0.09563 | -0.1201 | 16.2418
12.5 | 1.5477 | 0.10594 | -0.1217 | 14.6092
13 | 1.5359 | 0.11745 | -0.1252 | 13.0771

## 25. Re 500k Mach 0.00 (1)
BIGFOIL.COM POLAR EXPORT
Joukowsky 11.00% thick 6.00% camber
Joukowsky 11.00% thick 6.00% camber |  |  |  | Cl Max: | 1.788 | at alpha= | 11.5 | deg
JavaFoil+Calcfoil stall+Eppler ext transition |  |  |  | L/D Max: | 136.795 | at alpha= | 4 | deg
Re: | 500000 |  |  | Cd Min: | 0.00512 | at alpha= | -6 | deg
Mach: | 0 |  |  | Cl=0 at alpha= | -6.9717 | deg
|  |  |  | @ Cl=0.1, Cd= | 0.0074147
|  |  |  | @ Cl=0.4, Cd= | 0.0055497
|  |  |  | @ Cl=0.6, Cd= | 0.006535
alpha (deg) | Cl | Cd | Cm | Cl/Cd
-20 | -0.524 | 0.20467 | -0.071 | -2.561
-19.5 | -0.532 | 0.19548 | -0.072 | -2.721
-19 | -0.538 | 0.18402 | -0.071 | -2.926
-18.5 | -0.544 | 0.17678 | -0.073 | -3.076
-18 | -0.547 | 0.16722 | -0.073 | -3.273
-17.5 | -0.549 | 0.15666 | -0.074 | -3.507
-17 | -0.549 | 0.14834 | -0.074 | -3.702
-16.5 | -0.547 | 0.14027 | -0.074 | -3.898
-16 | -0.542 | 0.13143 | -0.076 | -4.127
-15.5 | -0.535 | 0.1251 | -0.076 | -4.277
-15 | -0.525 | 0.11749 | -0.078 | -4.471
-14.5 | -0.512 | 0.11096 | -0.077 | -4.616
-14 | -0.497 | 0.1039 | -0.078 | -4.78
-13.5 | -0.478 | 0.09764 | -0.081 | -4.896
-13 | -0.455 | 0.09153 | -0.081 | -4.974
-12.5 | -0.43 | 0.08581 | -0.084 | -5.012
-12 | -0.402 | 0.08042 | -0.085 | -4.998
-11.5 | -0.372 | 0.07488 | -0.089 | -4.963
-11 | -0.339 | 0.0701 | -0.091 | -4.83
-10.5 | -0.303 | 0.06517 | -0.094 | -4.652
-10 | -0.266 | 0.06013 | -0.098 | -4.421
-9.5 | -0.227 | 0.05512 | -0.103 | -4.111
-9 | -0.186 | 0.04937 | -0.11 | -3.765
-8.5 | -0.143 | 0.04352 | -0.117 | -3.291
-8 | -0.099 | 0.03723 | -0.124 | -2.652
-7.5 | -0.052 | 0.02998 | -0.133 | -1.742
-7 | -0.003 | 0.02265 | -0.143 | -0.128
-6.5 | 0.05 | 0.01561 | -0.152 | 3.216
-6 | 0.114 | 0.00512 | -0.171 | 22.287
-5.5 | 0.174 | 0.00518 | -0.171 | 33.504
-5 | 0.233 | 0.00516 | -0.171 | 45.219
-4.5 | 0.294 | 0.00526 | -0.172 | 55.814
-4 | 0.354 | 0.00545 | -0.172 | 64.846
-3.5 | 0.414 | 0.00558 | -0.172 | 74.132
-3 | 0.474 | 0.00583 | -0.172 | 81.288
-2.5 | 0.534 | 0.00614 | -0.172 | 86.943
-2 | 0.595 | 0.0065 | -0.172 | 91.469
-1.5 | 0.655 | 0.00692 | -0.172 | 94.535
-1 | 0.714 | 0.00741 | -0.172 | 96.415
-0.5 | 0.772 | 0.00869 | -0.172 | 88.748
0 | 0.831 | 0.00914 | -0.172 | 90.911
0.5 | 0.889 | 0.00965 | -0.172 | 92.17
1 | 0.948 | 0.00987 | -0.172 | 96.071
1.5 | 1.006 | 0.01029 | -0.172 | 97.798
2 | 1.064 | 0.00997 | -0.172 | 106.696
2.5 | 1.122 | 0.00989 | -0.172 | 113.401
3 | 1.179 | 0.01022 | -0.172 | 115.398
3.5 | 1.236 | 0.00943 | -0.172 | 131.026
4 | 1.292 | 0.00944 | -0.172 | 136.795
4.5 | 1.346 | 0.00989 | -0.171 | 136.109
5 | 1.399 | 0.0111 | -0.171 | 126.043
5.5 | 1.45 | 0.01169 | -0.171 | 124.079
6 | 1.5 | 0.01239 | -0.171 | 121.073
6.5 | 1.546 | 0.0132 | -0.171 | 117.155
7 | 1.59 | 0.01418 | -0.17 | 112.15
7.5 | 1.63 | 0.01545 | -0.17 | 105.519
8 | 1.658 | 0.02161 | -0.168 | 76.736
8.5 | 1.691 | 0.02315 | -0.168 | 73.044
9 | 1.719 | 0.02451 | -0.167 | 70.125
9.5 | 1.743 | 0.02587 | -0.167 | 67.39
10 | 1.763 | 0.0273 | -0.166 | 64.58
10.5 | 1.777 | 0.02884 | -0.166 | 61.613
11 | 1.785 | 0.03052 | -0.165 | 58.503
11.5 | 1.788 | 0.03229 | -0.164 | 55.377
12 | 1.785 | 0.03434 | -0.164 | 51.984
12.5 | 1.777 | 0.03654 | -0.163 | 48.628
13 | 1.763 | 0.03901 | -0.162 | 45.207
13.5 | 1.744 | 0.0418 | -0.161 | 41.726
14 | 1.717 | 0.04508 | -0.16 | 38.089
14.5 | 1.684 | 0.04881 | -0.158 | 34.497
15 | 1.643 | 0.05395 | -0.156 | 30.446
15.5 | 1.594 | 0.06064 | -0.153 | 26.29
16 | 1.53 | 0.07216 | -0.148 | 21.204
16.5 | 1.445 | 0.09351 | -0.138 | 15.453

## 26. Re 500k Mach 0.00 (2)
BIGFOIL.COM POLAR EXPORT
Joukowsky 11.00% thick 6.00% camber
Joukowsky 11.00% thick 6.00% camber |  |  |  | Cl Max: | 1.7105 | at alpha= | 14 | deg
XFOIL ncrit=9 |  |  |  | L/D Max: | 137.011 | at alpha= | 4.5 | deg
Re: | 500000 |  |  | Cd Min: | 0.2235 | at alpha= | -20 | deg
Mach: | 0 |  |  | Cl=0 at alpha= | -6.7012 | deg
|  |  |  | @ Cl=0.1, Cd= | 0.011465
|  |  |  | @ Cl=0.4, Cd= | 0.0091089
|  |  |  | @ Cl=0.6, Cd= | 0.0085063
alpha (deg) | Cl | Cd | Cm | Cl/Cd
-20 | -0.4555 | 0.2235 | -0.0152 | -2.038
-19.5 | -0.4392 | 0.21778 | -0.0183 | -2.0167
-19 | -0.4261 | 0.2107 | -0.0227 | -2.0223
-18.5 | -0.4111 | 0.20425 | -0.0254 | -2.0127
-18 | -0.3941 | 0.19914 | -0.0275 | -1.979
-17.5 | -0.3784 | 0.19384 | -0.0298 | -1.9521
-17 | -0.3639 | 0.1879 | -0.0324 | -1.9367
-16.5 | -0.3598 | 0.1803 | -0.0375 | -1.9956
-16 | -0.3396 | 0.17485 | -0.0375 | -1.9422
-15.5 | -0.325 | 0.16983 | -0.0391 | -1.9137
-15 | -0.3125 | 0.16422 | -0.0408 | -1.9029
-14.5 | -0.3145 | 0.15644 | -0.0452 | -2.0104
-14 | -0.2994 | 0.15085 | -0.0446 | -1.9848
-13.5 | -0.2884 | 0.14668 | -0.0442 | -1.9662
-13 | -0.2853 | 0.14254 | -0.043 | -2.0015
-12.5 | -0.3031 | 0.13643 | -0.0441 | -2.2217
-12 | -0.2704 | 0.12902 | -0.0482 | -2.0958
-11.5 | -0.2384 | 0.12235 | -0.0544 | -1.9485
-10 | -0.1567 | 0.0989 | -0.0761 | -1.5844
-9.5 | -0.3089 | 0.02151 | -0.1696 | -14.3608
-9 | -0.2553 | 0.01953 | -0.1718 | -13.0722
-8.5 | -0.2019 | 0.01767 | -0.1732 | -11.4261
-8 | -0.1473 | 0.01564 | -0.1747 | -9.4182
-7.5 | -0.0905 | 0.01466 | -0.1754 | -6.1733
-7 | -0.0343 | 0.01333 | -0.1763 | -2.5731
-6.5 | 0.0231 | 0.01265 | -0.1767 | 1.8261
-6 | 0.0811 | 0.01171 | -0.1774 | 6.9257
-5.5 | 0.1389 | 0.01096 | -0.178 | 12.6734
-5 | 0.1972 | 0.01038 | -0.1784 | 18.9981
-4.5 | 0.2557 | 0.00992 | -0.1789 | 25.7762
-4 | 0.3137 | 0.00953 | -0.1792 | 32.9171
-3.5 | 0.3718 | 0.00924 | -0.1795 | 40.2381
-3 | 0.4299 | 0.00897 | -0.1798 | 47.9264
-2.5 | 0.4879 | 0.0088 | -0.1799 | 55.4432
-2 | 0.5455 | 0.00862 | -0.1801 | 63.2831
-1.5 | 0.603 | 0.0085 | -0.1802 | 70.9412
-1 | 0.6604 | 0.00843 | -0.1803 | 78.3393
0 | 0.7744 | 0.00839 | -0.1804 | 92.3004
0.5 | 0.831 | 0.00842 | -0.1803 | 98.6936
1 | 0.8873 | 0.00846 | -0.1802 | 104.8818
1.5 | 0.9433 | 0.00851 | -0.18 | 110.8461
2 | 0.9989 | 0.00857 | -0.1798 | 116.5578
2.5 | 1.054 | 0.00859 | -0.1795 | 122.7008
3 | 1.1002 | 0.00819 | -0.1771 | 134.3346
3.5 | 1.1546 | 0.00848 | -0.1767 | 136.1557
4 | 1.2081 | 0.00882 | -0.1761 | 136.9728
4.5 | 1.2605 | 0.0092 | -0.1753 | 137.0109
5 | 1.3117 | 0.00962 | -0.1743 | 136.3514
5.5 | 1.3612 | 0.01013 | -0.1731 | 134.3731
6 | 1.4087 | 0.01074 | -0.1716 | 131.1639
6.5 | 1.4542 | 0.01146 | -0.1697 | 126.8935
7 | 1.4965 | 0.01235 | -0.1674 | 121.1741
8 | 1.5671 | 0.01481 | -0.1607 | 105.8136
8.5 | 1.589 | 0.01646 | -0.1553 | 96.5371
9 | 1.605 | 0.01839 | -0.1492 | 87.2757
9.5 | 1.6189 | 0.02065 | -0.1433 | 78.3971
10 | 1.6329 | 0.02312 | -0.138 | 70.6272
10.5 | 1.6468 | 0.0258 | -0.1332 | 63.8295
11 | 1.6612 | 0.02866 | -0.129 | 57.9623
11.5 | 1.6744 | 0.03184 | -0.1251 | 52.5879
12 | 1.686 | 0.0354 | -0.1215 | 47.6271
12.5 | 1.692 | 0.03972 | -0.1182 | 42.5982
13 | 1.7029 | 0.0438 | -0.1157 | 38.879
13.5 | 1.7029 | 0.04939 | -0.1133 | 34.4786
14 | 1.7105 | 0.05448 | -0.1118 | 31.3968
14.5 | 1.706 | 0.06141 | -0.1107 | 27.7805
15 | 1.7077 | 0.06791 | -0.1102 | 25.1465
15.5 | 1.7084 | 0.07484 | -0.1103 | 22.8274
16 | 1.702 | 0.0831 | -0.111 | 20.4813
16.5 | 1.6917 | 0.09223 | -0.1123 | 18.3422
17 | 1.6902 | 0.10028 | -0.1139 | 16.8548
17.5 | 1.6866 | 0.1088 | -0.1161 | 15.5018
18 | 1.6817 | 0.11765 | -0.1189 | 14.2941
18.5 | 1.6732 | 0.12684 | -0.1219 | 13.1914
19 | 1.6706 | 0.13551 | -0.1255 | 12.3282

## 27. Re 500k Mach 0.10 (1)
BIGFOIL.COM POLAR EXPORT
Joukowsky 11.00% thick 6.00% camber
Joukowsky 11.00% thick 6.00% camber |  |  |  | Cl Max: | 1.783 | at alpha= | 11 | deg
JavaFoil+Calcfoil stall+Eppler ext transition |  |  |  | L/D Max: | 141.767 | at alpha= | 4.5 | deg
Re: | 500000 |  |  | Cd Min: | 0.00513 | at alpha= | -6 | deg
Mach: | 0.1 |  |  | Cl=0 at alpha= | -6.9717 | deg
|  |  |  | @ Cl=0.1, Cd= | 0.0077885
|  |  |  | @ Cl=0.4, Cd= | 0.0055559
|  |  |  | @ Cl=0.6, Cd= | 0.0065243
alpha (deg) | Cl | Cd | Cm | Cl/Cd
-20 | -0.483 | 0.2132 | -0.068 | -2.265
-19.5 | -0.494 | 0.20196 | -0.07 | -2.444
-19 | -0.503 | 0.19382 | -0.071 | -2.597
-18.5 | -0.511 | 0.1805 | -0.071 | -2.833
-18 | -0.518 | 0.1706 | -0.072 | -3.037
-17.5 | -0.523 | 0.15975 | -0.072 | -3.274
-17 | -0.526 | 0.15349 | -0.074 | -3.427
-16.5 | -0.527 | 0.14346 | -0.074 | -3.671
-16 | -0.525 | 0.13393 | -0.074 | -3.917
-15.5 | -0.52 | 0.12745 | -0.075 | -4.08
-15 | -0.513 | 0.11997 | -0.077 | -4.274
-14.5 | -0.502 | 0.11147 | -0.077 | -4.505
-14 | -0.489 | 0.10571 | -0.079 | -4.623
-13.5 | -0.472 | 0.09905 | -0.081 | -4.762
-13 | -0.451 | 0.09289 | -0.082 | -4.851
-12.5 | -0.426 | 0.087 | -0.083 | -4.901
-12 | -0.4 | 0.08116 | -0.086 | -4.924
-11.5 | -0.37 | 0.07566 | -0.088 | -4.889
-11 | -0.337 | 0.07089 | -0.09 | -4.76
-10.5 | -0.303 | 0.06565 | -0.094 | -4.611
-10 | -0.266 | 0.06099 | -0.097 | -4.354
-9.5 | -0.226 | 0.05598 | -0.101 | -4.046
-9 | -0.186 | 0.05033 | -0.108 | -3.692
-8.5 | -0.143 | 0.04458 | -0.115 | -3.212
-8 | -0.099 | 0.03808 | -0.124 | -2.595
-7.5 | -0.052 | 0.03084 | -0.133 | -1.694
-7 | -0.003 | 0.02363 | -0.142 | -0.123
-6.5 | 0.05 | 0.01665 | -0.151 | 3.009
-6 | 0.115 | 0.00513 | -0.172 | 22.37
-5.5 | 0.174 | 0.00519 | -0.172 | 33.615
-5 | 0.235 | 0.00517 | -0.172 | 45.369
-4.5 | 0.295 | 0.00526 | -0.172 | 56.043
-4 | 0.355 | 0.00546 | -0.172 | 65.087
-3.5 | 0.416 | 0.00559 | -0.173 | 74.451
-3 | 0.476 | 0.00583 | -0.173 | 81.661
-2.5 | 0.537 | 0.00615 | -0.173 | 87.305
-2 | 0.598 | 0.00651 | -0.173 | 91.794
-1.5 | 0.658 | 0.00694 | -0.173 | 94.835
-1 | 0.718 | 0.00742 | -0.173 | 96.674
-0.5 | 0.775 | 0.00872 | -0.173 | 88.887
0 | 0.835 | 0.00917 | -0.173 | 91.016
0.5 | 0.894 | 0.00971 | -0.173 | 92.075
1 | 0.953 | 0.00992 | -0.173 | 96.091
1.5 | 1.011 | 0.01033 | -0.173 | 97.828
2 | 1.069 | 0.01003 | -0.173 | 106.573
2.5 | 1.127 | 0.00998 | -0.173 | 112.979
3 | 1.185 | 0.01029 | -0.173 | 115.095
3.5 | 1.242 | 0.0095 | -0.172 | 130.675
4 | 1.298 | 0.00952 | -0.172 | 136.264
4.5 | 1.352 | 0.00954 | -0.172 | 141.767
5 | 1.405 | 0.01119 | -0.172 | 125.648
5.5 | 1.457 | 0.01179 | -0.172 | 123.587
6 | 1.506 | 0.01251 | -0.172 | 120.39
6.5 | 1.553 | 0.01334 | -0.171 | 116.358
7 | 1.596 | 0.01435 | -0.171 | 111.244
7.5 | 1.636 | 0.0157 | -0.171 | 104.246
8 | 1.664 | 0.02189 | -0.169 | 76.023
8.5 | 1.695 | 0.02348 | -0.169 | 72.205
9 | 1.723 | 0.02483 | -0.168 | 69.382
9.5 | 1.746 | 0.02625 | -0.168 | 66.511
10 | 1.764 | 0.02768 | -0.167 | 63.743
10.5 | 1.777 | 0.02934 | -0.166 | 60.56
11 | 1.783 | 0.03106 | -0.166 | 57.388
11.5 | 1.783 | 0.03293 | -0.165 | 54.141
12 | 1.777 | 0.03503 | -0.164 | 50.735
12.5 | 1.765 | 0.03741 | -0.163 | 47.185
13 | 1.748 | 0.04001 | -0.162 | 43.683
13.5 | 1.724 | 0.04304 | -0.161 | 40.06
14 | 1.692 | 0.04664 | -0.16 | 36.271
14.5 | 1.653 | 0.05084 | -0.158 | 32.504
15 | 1.604 | 0.05685 | -0.155 | 28.212
15.5 | 1.541 | 0.06662 | -0.151 | 23.125
16 | 1.446 | 0.0887 | -0.14 | 16.296

## 28. Re 500k Mach 0.10 (2)
BIGFOIL.COM POLAR EXPORT
Joukowsky 11.00% thick 6.00% camber
Joukowsky 11.00% thick 6.00% camber |  |  |  | Cl Max: | 1.7049 | at alpha= | 14 | deg
XFOIL ncrit=9 |  |  |  | L/D Max: | 136.901 | at alpha= | 4.5 | deg
Re: | 500000 |  |  | Cd Min: | 0.22408 | at alpha= | -20 | deg
Mach: | 0.1 |  |  | Cl=0 at alpha= | -6.6865 | deg
|  |  |  | @ Cl=0.1, Cd= | 0.011555
|  |  |  | @ Cl=0.4, Cd= | 0.0091511
|  |  |  | @ Cl=0.6, Cd= | 0.0085527
alpha (deg) | Cl | Cd | Cm | Cl/Cd
-20 | -0.4561 | 0.22408 | -0.0153 | -2.0354
-19.5 | -0.4396 | 0.21831 | -0.0185 | -2.0137
-19 | -0.4263 | 0.21123 | -0.0229 | -2.0182
-18.5 | -0.4111 | 0.20478 | -0.0255 | -2.0075
-18 | -0.394 | 0.19963 | -0.0276 | -1.9737
-17.5 | -0.3782 | 0.1943 | -0.03 | -1.9465
-17 | -0.3635 | 0.18832 | -0.0326 | -1.9302
-16.5 | -0.359 | 0.1808 | -0.0376 | -1.9856
-16 | -0.3388 | 0.17529 | -0.0377 | -1.9328
-15.5 | -0.3241 | 0.17025 | -0.0393 | -1.9037
-15 | -0.3116 | 0.16462 | -0.041 | -1.8928
-14.5 | -0.3133 | 0.15695 | -0.0454 | -1.9962
-14 | -0.2982 | 0.15133 | -0.0448 | -1.9705
-13.5 | -0.2875 | 0.14717 | -0.0442 | -1.9535
-13 | -0.285 | 0.1431 | -0.0429 | -1.9916
-12.5 | -0.2997 | 0.13668 | -0.0449 | -2.1927
-12 | -0.2665 | 0.1293 | -0.049 | -2.0611
-11.5 | -0.2346 | 0.12257 | -0.0551 | -1.914
-11 | -0.2227 | 0.11177 | -0.0668 | -1.9925
-10.5 | -0.1887 | 0.10467 | -0.0715 | -1.8028
-9.5 | -0.3106 | 0.02373 | -0.1679 | -13.0889
-9 | -0.1126 | 0.07601 | -0.1016 | -1.4814
-8.5 | -0.067 | 0.07043 | -0.1094 | -0.9513
-8 | -0.1504 | 0.01599 | -0.1754 | -9.4059
-7.5 | -0.0933 | 0.01491 | -0.1762 | -6.2575
-7 | -0.0363 | 0.01351 | -0.1771 | -2.6869
-6.5 | 0.0216 | 0.01275 | -0.1776 | 1.6941
-6 | 0.0801 | 0.01182 | -0.1783 | 6.7766
-5.5 | 0.1386 | 0.01104 | -0.1788 | 12.5543
-5 | 0.1973 | 0.01045 | -0.1793 | 18.8804
-4.5 | 0.2561 | 0.00998 | -0.1797 | 25.6613
-4 | 0.3148 | 0.00958 | -0.1801 | 32.8601
-3.5 | 0.3732 | 0.00927 | -0.1803 | 40.2589
-3 | 0.4318 | 0.00901 | -0.1806 | 47.9245
-2.5 | 0.4901 | 0.00882 | -0.1808 | 55.5669
-2 | 0.5483 | 0.00866 | -0.181 | 63.3141
-1.5 | 0.6061 | 0.00854 | -0.1811 | 70.9719
-1 | 0.6638 | 0.00846 | -0.1812 | 78.4634
-0.5 | 0.7213 | 0.00843 | -0.1812 | 85.5635
0 | 0.7785 | 0.00842 | -0.1812 | 92.4584
0.5 | 0.8355 | 0.00845 | -0.1811 | 98.8757
1 | 0.8922 | 0.00849 | -0.181 | 105.0883
1.5 | 0.9485 | 0.00854 | -0.1809 | 111.0656
2 | 1.0045 | 0.0086 | -0.1806 | 116.8023
2.5 | 1.06 | 0.00864 | -0.1803 | 122.6852
3 | 1.1064 | 0.00823 | -0.1778 | 134.435
3.5 | 1.1611 | 0.00854 | -0.1774 | 135.9602
4 | 1.2148 | 0.00889 | -0.1767 | 136.6479
4.5 | 1.2677 | 0.00926 | -0.1759 | 136.9006
5 | 1.3188 | 0.00972 | -0.1748 | 135.679
5.5 | 1.3685 | 0.01024 | -0.1735 | 133.6426
6 | 1.416 | 0.01087 | -0.1719 | 130.2668
6.5 | 1.4619 | 0.01158 | -0.17 | 126.2435
7 | 1.5038 | 0.01251 | -0.1675 | 120.2078
7.5 | 1.5414 | 0.01364 | -0.1644 | 113.0059
8 | 1.5718 | 0.01509 | -0.1602 | 104.1617
8.5 | 1.5918 | 0.01676 | -0.1542 | 94.9761
9 | 1.6062 | 0.01885 | -0.1479 | 85.2095
9.5 | 1.6198 | 0.02121 | -0.1421 | 76.3696
10 | 1.6336 | 0.02378 | -0.1369 | 68.6964
10.5 | 1.6474 | 0.02658 | -0.1321 | 61.9789
11 | 1.6604 | 0.02967 | -0.1278 | 55.9623
11.5 | 1.6728 | 0.03305 | -0.124 | 50.6142
12 | 1.6844 | 0.03675 | -0.1206 | 45.834
12.5 | 1.6904 | 0.04123 | -0.1174 | 40.9993
13 | 1.6984 | 0.04579 | -0.1149 | 37.0911
13.5 | 1.6994 | 0.0515 | -0.1128 | 32.9981
14 | 1.7049 | 0.05704 | -0.1114 | 29.8896
14.5 | 1.6951 | 0.06492 | -0.1106 | 26.1106
15 | 1.7006 | 0.07113 | -0.1103 | 23.9083
15.5 | 1.7 | 0.07848 | -0.1106 | 21.6616
16 | 1.6903 | 0.08745 | -0.1117 | 19.3288
16.5 | 1.6836 | 0.09623 | -0.1132 | 17.4956
17 | 1.6808 | 0.10464 | -0.1151 | 16.0627
17.5 | 1.6771 | 0.11335 | -0.1176 | 14.7958
18 | 1.6714 | 0.12242 | -0.1206 | 13.653
18.5 | 1.6649 | 0.1315 | -0.1238 | 12.6608
19 | 1.6614 | 0.14047 | -0.1278 | 11.8274

## 29. Re 500k Mach 0.25 (1)
BIGFOIL.COM POLAR EXPORT
Joukowsky 11.00% thick 6.00% camber
Joukowsky 11.00% thick 6.00% camber |  |  |  | Cl Max: | 1.762 | at alpha= | 10 | deg
JavaFoil+Calcfoil stall+Eppler ext transition |  |  |  | L/D Max: | 140.111 | at alpha= | 4 | deg
Re: | 500000 |  |  | Cd Min: | 0.00522 | at alpha= | -5.5 | deg
Mach: | 0.25 |  |  | Cl=0 at alpha= | -6.9717 | deg
|  |  |  | @ Cl=0.1, Cd= | 0.015492
|  |  |  | @ Cl=0.4, Cd= | 0.0055847
|  |  |  | @ Cl=0.6, Cd= | 0.0064833
alpha (deg) | Cl | Cd | Cm | Cl/Cd
-19 | -0.108 | 0.23904 | -0.074 | -0.45
-18.5 | -0.187 | 0.22548 | -0.072 | -0.831
-18 | -0.235 | 0.22672 | -0.071 | -1.037
-17.5 | -0.275 | 0.20558 | -0.07 | -1.337
-17 | -0.309 | 0.18718 | -0.068 | -1.651
-16.5 | -0.339 | 0.17303 | -0.068 | -1.958
-16 | -0.364 | 0.1608 | -0.067 | -2.264
-15.5 | -0.385 | 0.15095 | -0.068 | -2.548
-15 | -0.4 | 0.13771 | -0.07 | -2.906
-14.5 | -0.411 | 0.12759 | -0.073 | -3.22
-14 | -0.416 | 0.11584 | -0.073 | -3.588
-13.5 | -0.415 | 0.10972 | -0.076 | -3.78
-13 | -0.407 | 0.10044 | -0.077 | -4.051
-12.5 | -0.394 | 0.09371 | -0.077 | -4.204
-12 | -0.376 | 0.08714 | -0.079 | -4.318
-11.5 | -0.354 | 0.08071 | -0.083 | -4.386
-11 | -0.328 | 0.0747 | -0.086 | -4.384
-10.5 | -0.297 | 0.06972 | -0.089 | -4.259
-10 | -0.263 | 0.06448 | -0.092 | -4.076
-9.5 | -0.226 | 0.0594 | -0.096 | -3.797
-9 | -0.186 | 0.05428 | -0.102 | -3.421
-8.5 | -0.143 | 0.04919 | -0.109 | -2.915
-8 | -0.099 | 0.04314 | -0.118 | -2.294
-7.5 | -0.052 | 0.03645 | -0.127 | -1.433
-7 | -0.003 | 0.02891 | -0.138 | -0.1
-6.5 | 0.05 | 0.02186 | -0.147 | 2.281
-6 | 0.107 | 0.0146 | -0.158 | 7.36
-5.5 | 0.179 | 0.00522 | -0.177 | 34.257
-5 | 0.241 | 0.0053 | -0.177 | 45.441
-4.5 | 0.303 | 0.0053 | -0.177 | 57.172
-4 | 0.365 | 0.0055 | -0.177 | 66.332
-3.5 | 0.427 | 0.00565 | -0.177 | 75.655
-3 | 0.489 | 0.00585 | -0.177 | 83.574
-2.5 | 0.551 | 0.00618 | -0.177 | 89.167
-2 | 0.614 | 0.00657 | -0.178 | 93.565
-1.5 | 0.676 | 0.00701 | -0.178 | 96.409
-1 | 0.738 | 0.00843 | -0.178 | 87.533
-0.5 | 0.797 | 0.00891 | -0.178 | 89.461
0 | 0.858 | 0.0094 | -0.178 | 91.204
0.5 | 0.918 | 0.00998 | -0.178 | 92.017
1 | 0.978 | 0.0102 | -0.178 | 95.911
1.5 | 1.038 | 0.01026 | -0.178 | 101.207
2 | 1.098 | 0.00997 | -0.178 | 110.178
2.5 | 1.157 | 0.01031 | -0.177 | 112.232
3 | 1.216 | 0.01023 | -0.177 | 118.834
3.5 | 1.274 | 0.00946 | -0.177 | 134.694
4 | 1.331 | 0.0095 | -0.177 | 140.111
4.5 | 1.387 | 0.01111 | -0.177 | 124.841
5 | 1.441 | 0.01169 | -0.177 | 123.228
5.5 | 1.492 | 0.0124 | -0.176 | 120.323
6 | 1.541 | 0.01321 | -0.176 | 116.695
6.5 | 1.587 | 0.01419 | -0.176 | 111.864
7 | 1.63 | 0.01541 | -0.175 | 105.737
7.5 | 1.667 | 0.01716 | -0.175 | 97.124
8 | 1.69 | 0.02371 | -0.173 | 71.3
8.5 | 1.718 | 0.02526 | -0.173 | 67.997
9 | 1.739 | 0.02683 | -0.172 | 64.822
9.5 | 1.754 | 0.02851 | -0.171 | 61.518
10 | 1.762 | 0.0303 | -0.171 | 58.17
10.5 | 1.762 | 0.03224 | -0.17 | 54.653
11 | 1.752 | 0.03449 | -0.169 | 50.78
11.5 | 1.732 | 0.03694 | -0.168 | 46.898
12 | 1.703 | 0.03973 | -0.167 | 42.872
12.5 | 1.664 | 0.04316 | -0.166 | 38.56
13 | 1.613 | 0.04737 | -0.164 | 34.059
13.5 | 1.547 | 0.05368 | -0.161 | 28.811
14 | 1.415 | 0.07522 | -0.147 | 18.81
14.5 | 1.244 | 0.11931 | -0.099 | 10.43
15 | 1.171 | 0.13093 | -0.086 | 8.947

## 30. Re 500k Mach 0.25 (2)
BIGFOIL.COM POLAR EXPORT
Joukowsky 11.00% thick 6.00% camber
Joukowsky 11.00% thick 6.00% camber |  |  |  | Cl Max: | 1.6752 | at alpha= | 12.5 | deg
XFOIL ncrit=9 |  |  |  | L/D Max: | 135.373 | at alpha= | 4 | deg
Re: | 500000 |  |  | Cd Min: | 0.22736 | at alpha= | -20 | deg
Mach: | 0.25 |  |  | Cl=0 at alpha= | -6.6036 | deg
|  |  |  | @ Cl=0.1, Cd= | 0.012186
|  |  |  | @ Cl=0.4, Cd= | 0.0094276
|  |  |  | @ Cl=0.6, Cd= | 0.0087857
alpha (deg) | Cl | Cd | Cm | Cl/Cd
-20 | -0.4596 | 0.22736 | -0.0157 | -2.0215
-19.5 | -0.4423 | 0.22135 | -0.0191 | -1.9982
-19 | -0.4282 | 0.21427 | -0.0237 | -1.9984
-18.5 | -0.4114 | 0.20778 | -0.0262 | -1.98
-18 | -0.3937 | 0.20242 | -0.0285 | -1.945
-17.5 | -0.3773 | 0.19684 | -0.0311 | -1.9168
-17 | -0.3621 | 0.19063 | -0.0338 | -1.8995
-16.5 | -0.3552 | 0.18346 | -0.0386 | -1.9361
-16 | -0.3353 | 0.17775 | -0.0389 | -1.8864
-15.5 | -0.3201 | 0.17257 | -0.0405 | -1.8549
-15 | -0.3074 | 0.16682 | -0.0422 | -1.8427
-14.5 | -0.3073 | 0.15963 | -0.0463 | -1.9251
-14 | -0.2929 | 0.15397 | -0.0455 | -1.9023
-13.5 | -0.284 | 0.14992 | -0.0444 | -1.8943
-13 | -0.2854 | 0.14635 | -0.0419 | -1.9501
-12.5 | -0.282 | 0.1379 | -0.0492 | -2.045
-12 | -0.2459 | 0.13065 | -0.053 | -1.8821
-11.5 | -0.2156 | 0.1237 | -0.0591 | -1.7429
-11 | -0.2014 | 0.11334 | -0.0709 | -1.777
-10.5 | -0.1642 | 0.10629 | -0.0754 | -1.5448
-10 | -0.1312 | 0.10041 | -0.0806 | -1.3066
-8.5 | -0.2228 | 0.02502 | -0.1689 | -8.9049
-8 | -0.1679 | 0.01991 | -0.1765 | -8.4329
-7.5 | -0.1092 | 0.01675 | -0.1798 | -6.5194
-7 | -0.0482 | 0.01529 | -0.181 | -3.1524
-6.5 | 0.0126 | 0.01364 | -0.1822 | 0.92375
-6 | 0.074 | 0.01249 | -0.183 | 5.9247
-5.5 | 0.1356 | 0.01177 | -0.1834 | 11.5208
-5 | 0.1971 | 0.011 | -0.1839 | 17.9182
-4.5 | 0.2585 | 0.01039 | -0.1844 | 24.8797
-4 | 0.3199 | 0.00993 | -0.1847 | 32.2155
-3.5 | 0.3813 | 0.00952 | -0.1851 | 40.0525
-3 | 0.442 | 0.00922 | -0.1854 | 47.9393
-2.5 | 0.5026 | 0.00899 | -0.1856 | 55.9066
-2 | 0.5628 | 0.00886 | -0.1857 | 63.5214
-1.5 | 0.6229 | 0.00874 | -0.1858 | 71.27
-1 | 0.6827 | 0.00868 | -0.1859 | 78.6521
0 | 0.8015 | 0.00863 | -0.1858 | 92.8737
0.5 | 0.8604 | 0.00866 | -0.1857 | 99.3533
1.5 | 0.9772 | 0.00879 | -0.1853 | 111.1718
2.5 | 1.0924 | 0.00899 | -0.1845 | 121.5128
3 | 1.1473 | 0.00887 | -0.1836 | 129.3461
3.5 | 1.1968 | 0.00887 | -0.1812 | 134.9267
4 | 1.2522 | 0.00925 | -0.1803 | 135.373
4.5 | 1.3064 | 0.00968 | -0.1792 | 134.9587
5 | 1.3586 | 0.0102 | -0.1777 | 133.1961
5.5 | 1.4088 | 0.01079 | -0.1759 | 130.5653
6 | 1.4569 | 0.01148 | -0.1737 | 126.9077
6.5 | 1.5012 | 0.01236 | -0.1708 | 121.4563
7 | 1.5403 | 0.01344 | -0.1672 | 114.6057
7.5 | 1.57 | 0.01483 | -0.1621 | 105.8665
8 | 1.5898 | 0.01654 | -0.1556 | 96.1185
8.5 | 1.6038 | 0.01878 | -0.1488 | 85.3994
9 | 1.6148 | 0.02151 | -0.1424 | 75.0721
9.5 | 1.6255 | 0.02457 | -0.1367 | 66.1579
10 | 1.6362 | 0.02794 | -0.1315 | 58.5612
10.5 | 1.6477 | 0.03155 | -0.1271 | 52.225
11 | 1.6581 | 0.03556 | -0.1231 | 46.6282
11.5 | 1.6651 | 0.04018 | -0.1196 | 41.441
12 | 1.6678 | 0.04564 | -0.1167 | 36.5425
12.5 | 1.6752 | 0.05095 | -0.1145 | 32.8793
13 | 1.6697 | 0.05814 | -0.1129 | 28.7186
13.5 | 1.6739 | 0.06464 | -0.112 | 25.8957
14 | 1.6699 | 0.07254 | -0.1118 | 23.0204
14.5 | 1.6628 | 0.08124 | -0.1122 | 20.4677
15 | 1.6609 | 0.08955 | -0.1132 | 18.5472
15.5 | 1.6552 | 0.0987 | -0.1149 | 16.77
16 | 1.6449 | 0.10861 | -0.1172 | 15.145
16.5 | 1.6413 | 0.11783 | -0.1198 | 13.9294
17 | 1.6367 | 0.12732 | -0.1232 | 12.855
17.5 | 1.6318 | 0.13698 | -0.1272 | 11.9127

## 31. Re 500k Mach 0.50 (1)
BIGFOIL.COM POLAR EXPORT
Joukowsky 11.00% thick 6.00% camber
Joukowsky 11.00% thick 6.00% camber |  |  |  | Cl Max: | 1.726 | at alpha= | 7.5 | deg
JavaFoil+Calcfoil stall+Eppler ext transition |  |  |  | L/D Max: | 115.747 | at alpha= | 4 | deg
Re: | 500000 |  |  | Cd Min: | 0.00563 | at alpha= | -4 | deg
Mach: | 0.5 |  |  | Cl=0 at alpha= | -6.9717 | deg
|  |  |  | @ Cl=0.1, Cd= | 0.034297
|  |  |  | @ Cl=0.4, Cd= | 0.0060353
|  |  |  | @ Cl=0.6, Cd= | 0.0063009
alpha (deg) | Cl | Cd | Cm | Cl/Cd
-20 | -0.763 | 0.22805 | -0.11 | -3.345
-19.5 | -0.733 | 0.22362 | -0.11 | -3.278
-19 | -0.702 | 0.21841 | -0.108 | -3.214
-18.5 | -0.672 | 0.20975 | -0.108 | -3.204
-18 | -0.642 | 0.20484 | -0.108 | -3.136
-17.5 | -0.611 | 0.19828 | -0.105 | -3.084
-17 | -0.582 | 0.19326 | -0.105 | -3.011
-16.5 | -0.552 | 0.18578 | -0.106 | -2.973
-16 | -0.522 | 0.18442 | -0.103 | -2.83
-15.5 | -0.492 | 0.18035 | -0.103 | -2.73
-15 | -0.463 | 0.17596 | -0.103 | -2.631
-14.5 | -0.433 | 0.16146 | -0.1 | -2.682
-14 | -0.404 | 0.16435 | -0.1 | -2.457
-13.5 | -0.375 | 0.16073 | -0.1 | -2.331
-13 | -0.345 | 0.1451 | -0.097 | -2.378
-12.5 | -0.316 | 0.14118 | -0.097 | -2.239
-12 | -0.287 | 0.14046 | -0.093 | -2.041
-11.5 | -0.258 | 0.13386 | -0.093 | -1.926
-11 | -0.229 | 0.12729 | -0.089 | -1.798
-10.5 | -0.2 | 0.11843 | -0.089 | -1.69
-10 | -0.171 | 0.11532 | -0.085 | -1.486
-9.5 | -0.143 | 0.11259 | -0.085 | -1.269
-9 | -0.114 | 0.07803 | -0.082 | -1.466
-8.5 | -0.086 | 0.07356 | -0.079 | -1.17
-8 | -0.088 | 0.06081 | -0.082 | -1.444
-7.5 | -0.05 | 0.053 | -0.093 | -0.952
-7 | -0.003 | 0.04772 | -0.104 | -0.06
-6.5 | 0.05 | 0.04099 | -0.123 | 1.216
-6 | 0.107 | 0.03336 | -0.14 | 3.212
-5.5 | 0.17 | 0.0253 | -0.156 | 6.701
-5 | 0.237 | 0.01807 | -0.169 | 13.123
-4.5 | 0.316 | 0.01171 | -0.184 | 26.958
-4 | 0.406 | 0.00563 | -0.198 | 72.156
-3.5 | 0.476 | 0.00573 | -0.198 | 83.1
-3 | 0.546 | 0.006 | -0.198 | 90.971
-2.5 | 0.616 | 0.00639 | -0.198 | 96.335
-2 | 0.687 | 0.00681 | -0.198 | 100.908
-1.5 | 0.756 | 0.00735 | -0.199 | 102.809
-1 | 0.825 | 0.00916 | -0.199 | 89.979
-0.5 | 0.89 | 0.0098 | -0.199 | 90.832
0 | 0.958 | 0.01056 | -0.199 | 90.667
0.5 | 1.024 | 0.01031 | -0.198 | 99.296
1 | 1.09 | 0.01043 | -0.198 | 104.495
1.5 | 1.156 | 0.01043 | -0.198 | 110.895
2 | 1.222 | 0.01108 | -0.198 | 110.244
2.5 | 1.287 | 0.01157 | -0.198 | 111.231
3 | 1.351 | 0.01213 | -0.198 | 111.348
3.5 | 1.414 | 0.01273 | -0.197 | 111.093
4 | 1.475 | 0.01274 | -0.197 | 115.747
4.5 | 1.533 | 0.01364 | -0.197 | 112.377
5 | 1.587 | 0.01463 | -0.196 | 108.539
5.5 | 1.637 | 0.01587 | -0.196 | 103.14
6 | 1.68 | 0.01745 | -0.195 | 96.259
6.5 | 1.713 | 0.01975 | -0.194 | 86.758
7 | 1.723 | 0.02847 | -0.192 | 60.536
7.5 | 1.726 | 0.03118 | -0.191 | 55.34
8 | 1.701 | 0.03423 | -0.19 | 49.703
8.5 | 1.618 | 0.03809 | -0.189 | 42.481
9 | 1.099 | 0.07484 | -0.078 | 14.685
9.5 | 0.873 | 0.08415 | -0.073 | 10.377
10 | 0.899 | 0.11034 | -0.077 | 8.144
10.5 | 0.924 | 0.12065 | -0.082 | 7.658
11 | 0.949 | 0.12709 | -0.086 | 7.471
11.5 | 0.975 | 0.1397 | -0.09 | 6.979
12 | 1.001 | 0.14082 | -0.093 | 7.106
12.5 | 1.026 | 0.1514 | -0.097 | 6.779

## 32. Re 500k Mach 0.50 (2)
BIGFOIL.COM POLAR EXPORT
Joukowsky 11.00% thick 6.00% camber
Joukowsky 11.00% thick 6.00% camber |  |  |  | Cl Max: | 1.6457 | at alpha= | 8 | deg
XFOIL ncrit=9 |  |  |  | L/D Max: | 127.493 | at alpha= | 3.5 | deg
Re: | 500000 |  |  | Cd Min: | 0.24443 | at alpha= | -20 | deg
Mach: | 0.5 |  |  | Cl=0 at alpha= | -9.3919 | deg
|  |  |  | @ Cl=0.1, Cd= | 0.019249
|  |  |  | @ Cl=0.4, Cd= | 0.010897
|  |  |  | @ Cl=0.6, Cd= | 0.0098259
alpha (deg) | Cl | Cd | Cm | Cl/Cd
-20 | -0.4817 | 0.24443 | -0.0176 | -1.9707
-19.5 | -0.461 | 0.23672 | -0.0221 | -1.9474
-19 | -0.442 | 0.22928 | -0.0265 | -1.9278
-18.5 | -0.4206 | 0.22264 | -0.0292 | -1.8891
-18 | -0.4003 | 0.21614 | -0.0325 | -1.852
-17.5 | -0.381 | 0.20936 | -0.0356 | -1.8198
-17 | -0.3643 | 0.20202 | -0.0396 | -1.8033
-16.5 | -0.3473 | 0.19503 | -0.0422 | -1.7808
-16 | -0.3284 | 0.18917 | -0.0437 | -1.736
-15.5 | -0.3122 | 0.18331 | -0.0455 | -1.7031
-15 | -0.3015 | 0.17684 | -0.0476 | -1.7049
-14 | -0.291 | 0.16691 | -0.0452 | -1.7435
-13.5 | -0.2672 | 0.1603 | -0.0491 | -1.6669
-13 | -0.2361 | 0.15099 | -0.0589 | -1.5637
-12.5 | -0.2053 | 0.14227 | -0.0656 | -1.443
-12 | -0.1691 | 0.13479 | -0.0722 | -1.2545
-11.5 | -0.1428 | 0.12622 | -0.0813 | -1.1314
-11 | -0.1145 | 0.11751 | -0.0887 | -0.97439
-10.5 | -0.0718 | 0.1107 | -0.0948 | -0.6486
-10 | -0.0497 | 0.10233 | -0.1057 | -0.48568
-9.5 | -0.0085 | 0.09395 | -0.1131 | -0.090474
-9 | 0.0308 | 0.08769 | -0.119 | 0.35124
-8 | 0.0772 | 0.07262 | -0.1318 | 1.0631
-7.5 | 0.0877 | 0.06573 | -0.1355 | 1.3342
-7 | 0.0894 | 0.05911 | -0.138 | 1.5124
-6.5 | 0.0767 | 0.05184 | -0.1401 | 1.4796
-6 | 0.037 | 0.03475 | -0.1609 | 1.0647
-5.5 | 0.1054 | 0.01792 | -0.1972 | 5.8817
-5 | 0.1856 | 0.01424 | -0.2028 | 13.0337
-4.5 | 0.2625 | 0.01255 | -0.2045 | 20.9163
-4 | 0.3377 | 0.01149 | -0.2053 | 29.3908
-3.5 | 0.4112 | 0.01079 | -0.2057 | 38.1094
-3 | 0.4834 | 0.01031 | -0.2059 | 46.8865
-2.5 | 0.5549 | 0.00996 | -0.2061 | 55.7129
-2 | 0.6255 | 0.00975 | -0.2062 | 64.1538
-1.5 | 0.6954 | 0.0096 | -0.2062 | 72.4375
-1 | 0.7646 | 0.00954 | -0.2061 | 80.1468
-0.5 | 0.8332 | 0.00954 | -0.2059 | 87.3375
0 | 0.9012 | 0.0096 | -0.2056 | 93.875
0.5 | 0.9687 | 0.00968 | -0.2052 | 100.0723
1 | 1.0356 | 0.00983 | -0.2046 | 105.351
1.5 | 1.1019 | 0.01 | -0.2038 | 110.19
2 | 1.1676 | 0.01022 | -0.2028 | 114.2466
3 | 1.2962 | 0.01076 | -0.2 | 120.4647
3.5 | 1.3476 | 0.01057 | -0.1956 | 127.4929
4 | 1.4076 | 0.01118 | -0.193 | 125.9034
4.5 | 1.4643 | 0.01185 | -0.1897 | 123.5696
5 | 1.5147 | 0.01267 | -0.1852 | 119.5501
5.5 | 1.5536 | 0.01369 | -0.1787 | 113.4843
6 | 1.5846 | 0.01509 | -0.1713 | 105.0099
6.5 | 1.6121 | 0.01695 | -0.164 | 95.1091
7 | 1.6316 | 0.01954 | -0.1565 | 83.5005
7.5 | 1.6418 | 0.02312 | -0.1491 | 71.0121
8 | 1.6457 | 0.02767 | -0.1424 | 59.476
9 | 1.641 | 0.03953 | -0.1318 | 41.5128
9.5 | 1.6398 | 0.0463 | -0.1281 | 35.4168
10 | 1.6357 | 0.05397 | -0.1254 | 30.3076
10.5 | 1.6312 | 0.06226 | -0.1237 | 26.1998
11 | 1.6264 | 0.07113 | -0.1229 | 22.8652
11.5 | 1.6169 | 0.08102 | -0.123 | 19.9568
12 | 1.6091 | 0.09115 | -0.1238 | 17.6533
12.5 | 1.6004 | 0.1018 | -0.1255 | 15.721
13 | 1.5918 | 0.11284 | -0.128 | 14.1067

## 33. Re 750k Mach 0.00 (1)
BIGFOIL.COM POLAR EXPORT
Joukowsky 11.00% thick 6.00% camber
Joukowsky 11.00% thick 6.00% camber |  |  |  | Cl Max: | 1.794 | at alpha= | 11.5 | deg
JavaFoil+Calcfoil stall+Eppler ext transition |  |  |  | L/D Max: | 148.282 | at alpha= | 5 | deg
Re: | 750000 |  |  | Cd Min: | 0.00465 | at alpha= | -6.5 | deg
Mach: | 0 |  |  | Cl=0 at alpha= | -6.9741 | deg
|  |  |  | @ Cl=0.1, Cd= | 0.0046958
|  |  |  | @ Cl=0.4, Cd= | 0.0050943
|  |  |  | @ Cl=0.6, Cd= | 0.0059925
alpha (deg) | Cl | Cd | Cm | Cl/Cd
-20 | -0.525 | 0.19518 | -0.075 | -2.689
-19.5 | -0.533 | 0.18469 | -0.076 | -2.884
-19 | -0.539 | 0.17519 | -0.076 | -3.077
-18.5 | -0.545 | 0.16617 | -0.077 | -3.277
-18 | -0.548 | 0.15806 | -0.077 | -3.468
-17.5 | -0.55 | 0.14922 | -0.079 | -3.687
-17 | -0.55 | 0.14097 | -0.079 | -3.902
-16.5 | -0.548 | 0.13333 | -0.079 | -4.108
-16 | -0.543 | 0.12619 | -0.082 | -4.307
-15.5 | -0.536 | 0.11926 | -0.082 | -4.496
-15 | -0.527 | 0.11254 | -0.084 | -4.678
-14.5 | -0.513 | 0.10592 | -0.083 | -4.848
-14 | -0.498 | 0.09917 | -0.085 | -5.022
-13.5 | -0.48 | 0.093 | -0.088 | -5.158
-13 | -0.457 | 0.08743 | -0.089 | -5.226
-12.5 | -0.432 | 0.08165 | -0.092 | -5.29
-12 | -0.404 | 0.07617 | -0.094 | -5.304
-11.5 | -0.374 | 0.07036 | -0.098 | -5.315
-11 | -0.341 | 0.06536 | -0.101 | -5.218
-10.5 | -0.306 | 0.06008 | -0.105 | -5.092
-10 | -0.269 | 0.05448 | -0.109 | -4.936
-9.5 | -0.23 | 0.04873 | -0.115 | -4.718
-9 | -0.189 | 0.04243 | -0.122 | -4.46
-8.5 | -0.146 | 0.03599 | -0.128 | -4.066
-8 | -0.101 | 0.02957 | -0.135 | -3.423
-7.5 | -0.054 | 0.02288 | -0.143 | -2.344
-7 | -0.003 | 0.01591 | -0.152 | -0.189
-6.5 | 0.055 | 0.00465 | -0.171 | 11.843
-6 | 0.114 | 0.00471 | -0.171 | 24.236
-5.5 | 0.174 | 0.00476 | -0.171 | 36.458
-5 | 0.233 | 0.00474 | -0.171 | 49.226
-4.5 | 0.294 | 0.00483 | -0.172 | 60.793
-4 | 0.354 | 0.00501 | -0.172 | 70.649
-3.5 | 0.414 | 0.00512 | -0.172 | 80.789
-3 | 0.474 | 0.00535 | -0.172 | 88.616
-2.5 | 0.534 | 0.00563 | -0.172 | 94.828
-2 | 0.595 | 0.00596 | -0.172 | 99.754
-1.5 | 0.655 | 0.00635 | -0.172 | 103.091
-1 | 0.714 | 0.0068 | -0.172 | 105.028
-0.5 | 0.772 | 0.00794 | -0.172 | 97.162
0 | 0.831 | 0.00834 | -0.172 | 99.624
0.5 | 0.889 | 0.0088 | -0.172 | 101.076
1 | 0.948 | 0.00934 | -0.172 | 101.544
1.5 | 1.006 | 0.00939 | -0.172 | 107.151
2 | 1.064 | 0.00911 | -0.172 | 116.855
2.5 | 1.122 | 0.00943 | -0.172 | 119.002
3 | 1.179 | 0.00977 | -0.172 | 120.778
3.5 | 1.236 | 0.00896 | -0.172 | 137.982
4 | 1.292 | 0.00896 | -0.172 | 144.314
4.5 | 1.347 | 0.00941 | -0.172 | 143.214
5 | 1.4 | 0.00944 | -0.171 | 148.282
5.5 | 1.452 | 0.0107 | -0.171 | 135.752
6 | 1.502 | 0.01134 | -0.171 | 132.383
6.5 | 1.549 | 0.01209 | -0.171 | 128.076
7 | 1.593 | 0.01296 | -0.17 | 122.904
7.5 | 1.633 | 0.01407 | -0.17 | 116.094
8 | 1.662 | 0.01988 | -0.169 | 83.636
8.5 | 1.695 | 0.02131 | -0.168 | 79.511
9 | 1.723 | 0.02259 | -0.168 | 76.301
9.5 | 1.748 | 0.02383 | -0.167 | 73.361
10 | 1.768 | 0.02513 | -0.167 | 70.373
10.5 | 1.783 | 0.02654 | -0.166 | 67.156
11 | 1.791 | 0.02804 | -0.166 | 63.87
11.5 | 1.794 | 0.02966 | -0.165 | 60.499
12 | 1.792 | 0.0315 | -0.164 | 56.877
12.5 | 1.784 | 0.03344 | -0.164 | 53.351
13 | 1.771 | 0.0356 | -0.163 | 49.754
13.5 | 1.753 | 0.03805 | -0.162 | 46.067
14 | 1.727 | 0.04082 | -0.161 | 42.317
14.5 | 1.696 | 0.0439 | -0.16 | 38.635
15 | 1.659 | 0.04783 | -0.158 | 34.685
15.5 | 1.617 | 0.0523 | -0.156 | 30.922
16 | 1.569 | 0.05808 | -0.154 | 27.023
16.5 | 1.516 | 0.06563 | -0.151 | 23.107

## 34. Re 750k Mach 0.00 (2)
BIGFOIL.COM POLAR EXPORT
Joukowsky 11.00% thick 6.00% camber
Joukowsky 11.00% thick 6.00% camber |  |  |  | Cl Max: | 1.7825 | at alpha= | 15 | deg
XFOIL ncrit=9 |  |  |  | L/D Max: | 155.854 | at alpha= | 4 | deg
Re: | 750000 |  |  | Cd Min: | 0.17976 | at alpha= | -16.5 | deg
Mach: | 0 |  |  | Cl=0 at alpha= | -6.7045 | deg
|  |  |  | @ Cl=0.1, Cd= | 0.0096229
|  |  |  | @ Cl=0.4, Cd= | 0.0078815
|  |  |  | @ Cl=0.6, Cd= | 0.0074076
alpha (deg) | Cl | Cd | Cm | Cl/Cd
-16.5 | -0.3546 | 0.17976 | -0.0353 | -1.9726
-16 | -0.347 | 0.17195 | -0.0385 | -2.018
-15.5 | -0.3302 | 0.16732 | -0.0395 | -1.9735
-15 | -0.3157 | 0.16258 | -0.0408 | -1.9418
-14.5 | -0.3046 | 0.15702 | -0.0423 | -1.9399
-14 | -0.3087 | 0.14805 | -0.0457 | -2.0851
-13.5 | -0.2986 | 0.14367 | -0.0443 | -2.0784
-12.5 | -0.2667 | 0.13303 | -0.0487 | -2.0048
-11.5 | -0.5161 | 0.03734 | -0.1342 | -13.8216
-11 | -0.4725 | 0.02408 | -0.161 | -19.6221
-10.5 | -0.4229 | 0.02068 | -0.1664 | -20.4497
-10 | -0.3708 | 0.01843 | -0.1691 | -20.1194
-9.5 | -0.3179 | 0.01602 | -0.1715 | -19.8439
-9 | -0.2626 | 0.01485 | -0.1726 | -17.6835
-8.5 | -0.2061 | 0.0139 | -0.1735 | -14.8273
-8 | -0.1495 | 0.01255 | -0.1747 | -11.9124
-7.5 | -0.0922 | 0.01186 | -0.1752 | -7.774
-7 | -0.0344 | 0.01095 | -0.1761 | -3.1416
-6.5 | 0.0238 | 0.01024 | -0.1768 | 2.3242
-6 | 0.0819 | 0.00979 | -0.1772 | 8.3657
-5.5 | 0.1404 | 0.00925 | -0.1778 | 15.1784
-5 | 0.1988 | 0.00883 | -0.1782 | 22.5142
-4.5 | 0.2573 | 0.00847 | -0.1786 | 30.3778
-4 | 0.3156 | 0.00819 | -0.179 | 38.5348
-3.5 | 0.3737 | 0.00799 | -0.1792 | 46.771
-3 | 0.4319 | 0.00775 | -0.1796 | 55.729
-2.5 | 0.4899 | 0.00761 | -0.1798 | 64.3758
-2 | 0.5478 | 0.00748 | -0.1801 | 73.2353
-1.5 | 0.6055 | 0.0074 | -0.1802 | 81.8243
-1 | 0.6629 | 0.00736 | -0.1803 | 90.0679
-0.5 | 0.72 | 0.00735 | -0.1804 | 97.9592
0 | 0.7771 | 0.00735 | -0.1804 | 105.7279
1 | 0.8905 | 0.00742 | -0.1804 | 120.0135
1.5 | 0.9466 | 0.00749 | -0.1803 | 126.3818
2 | 1.0025 | 0.00759 | -0.1802 | 132.0817
2.5 | 1.0578 | 0.0077 | -0.18 | 137.3766
3 | 1.113 | 0.00776 | -0.1798 | 143.4278
3.5 | 1.1605 | 0.00745 | -0.1778 | 155.7718
4 | 1.2141 | 0.00779 | -0.1772 | 155.8537
4.5 | 1.2669 | 0.00818 | -0.1766 | 154.8778
5 | 1.318 | 0.00865 | -0.1757 | 152.3699
5.5 | 1.3679 | 0.0092 | -0.1745 | 148.6848
6 | 1.4158 | 0.00986 | -0.1732 | 143.5903
6.5 | 1.4617 | 0.01065 | -0.1715 | 137.2488
7 | 1.5043 | 0.01162 | -0.1693 | 129.4578
7.5 | 1.5422 | 0.01285 | -0.1664 | 120.0156
8 | 1.575 | 0.01429 | -0.1627 | 110.2169
8.5 | 1.5999 | 0.01586 | -0.1577 | 100.8764
9 | 1.6186 | 0.01756 | -0.1518 | 92.1754
9.5 | 1.6376 | 0.0194 | -0.1464 | 84.4124
10 | 1.6573 | 0.02136 | -0.1416 | 77.589
10.5 | 1.6754 | 0.02359 | -0.1369 | 71.0216
11 | 1.695 | 0.02588 | -0.1329 | 65.4946
11.5 | 1.712 | 0.02855 | -0.1289 | 59.965
12 | 1.7291 | 0.03135 | -0.1254 | 55.1547
12.5 | 1.7443 | 0.03453 | -0.1222 | 50.5155
13 | 1.7522 | 0.03862 | -0.1189 | 45.3703
13.5 | 1.7665 | 0.04229 | -0.1165 | 41.7711
14 | 1.7727 | 0.04707 | -0.1142 | 37.6609
14.5 | 1.7763 | 0.05248 | -0.1124 | 33.8472
15 | 1.7825 | 0.05786 | -0.1112 | 30.8071
15.5 | 1.7822 | 0.06443 | -0.1106 | 27.661
16 | 1.7728 | 0.07266 | -0.1106 | 24.3986
16.5 | 1.774 | 0.07968 | -0.1111 | 22.2641
17 | 1.7703 | 0.08771 | -0.1122 | 20.1836
17.5 | 1.7622 | 0.09674 | -0.114 | 18.2158
18 | 1.7438 | 0.1078 | -0.1171 | 16.1763
18.5 | 1.7301 | 0.11834 | -0.1206 | 14.6197
19 | 1.7235 | 0.12774 | -0.1242 | 13.4922
19.5 | 1.7152 | 0.13751 | -0.1284 | 12.4733
20 | 1.7067 | 0.14744 | -0.1333 | 11.5756

## 35. Re 750k Mach 0.10 (1)
BIGFOIL.COM POLAR EXPORT
Joukowsky 11.00% thick 6.00% camber
Joukowsky 11.00% thick 6.00% camber |  |  |  | Cl Max: | 1.789 | at alpha= | 11.5 | deg
JavaFoil+Calcfoil stall+Eppler ext transition |  |  |  | L/D Max: | 147.744 | at alpha= | 5 | deg
Re: | 750000 |  |  | Cd Min: | 0.00466 | at alpha= | -6.5 | deg
Mach: | 0.1 |  |  | Cl=0 at alpha= | -6.9741 | deg
|  |  |  | @ Cl=0.1, Cd= | 0.0046975
|  |  |  | @ Cl=0.4, Cd= | 0.0050985
|  |  |  | @ Cl=0.6, Cd= | 0.005983
alpha (deg) | Cl | Cd | Cm | Cl/Cd
-20 | -0.483 | 0.20363 | -0.073 | -2.374
-19.5 | -0.494 | 0.1923 | -0.074 | -2.57
-19 | -0.504 | 0.18277 | -0.075 | -2.757
-18.5 | -0.512 | 0.17195 | -0.075 | -2.978
-18 | -0.519 | 0.1629 | -0.077 | -3.185
-17.5 | -0.524 | 0.15325 | -0.077 | -3.417
-17 | -0.527 | 0.14473 | -0.079 | -3.64
-16.5 | -0.527 | 0.13666 | -0.079 | -3.859
-16 | -0.526 | 0.12888 | -0.08 | -4.078
-15.5 | -0.521 | 0.12109 | -0.081 | -4.303
-15 | -0.514 | 0.11375 | -0.082 | -4.517
-14.5 | -0.503 | 0.10722 | -0.084 | -4.695
-14 | -0.49 | 0.10067 | -0.085 | -4.867
-13.5 | -0.473 | 0.09439 | -0.087 | -5.012
-13 | -0.452 | 0.08845 | -0.089 | -5.111
-12.5 | -0.428 | 0.08267 | -0.091 | -5.178
-12 | -0.401 | 0.07685 | -0.094 | -5.224
-11.5 | -0.372 | 0.07135 | -0.097 | -5.213
-11 | -0.34 | 0.06633 | -0.1 | -5.121
-10.5 | -0.305 | 0.06079 | -0.104 | -5.023
-10 | -0.268 | 0.05551 | -0.108 | -4.835
-9.5 | -0.23 | 0.0498 | -0.114 | -4.611
-9 | -0.189 | 0.04349 | -0.121 | -4.347
-8.5 | -0.146 | 0.03708 | -0.127 | -3.945
-8 | -0.101 | 0.03068 | -0.134 | -3.298
-7.5 | -0.054 | 0.02373 | -0.142 | -2.26
-7 | -0.003 | 0.01691 | -0.151 | -0.177
-6.5 | 0.055 | 0.00466 | -0.172 | 11.873
-6 | 0.115 | 0.00471 | -0.172 | 24.323
-5.5 | 0.174 | 0.00477 | -0.172 | 36.577
-5 | 0.235 | 0.00475 | -0.172 | 49.4
-4.5 | 0.295 | 0.00483 | -0.172 | 61.024
-4 | 0.355 | 0.00501 | -0.172 | 70.909
-3.5 | 0.416 | 0.00513 | -0.173 | 81.107
-3 | 0.476 | 0.00535 | -0.173 | 89.021
-2.5 | 0.537 | 0.00564 | -0.173 | 95.187
-2 | 0.598 | 0.00597 | -0.173 | 100.118
-1.5 | 0.658 | 0.00636 | -0.173 | 103.454
-1 | 0.718 | 0.00682 | -0.173 | 105.298
-0.5 | 0.775 | 0.00797 | -0.173 | 97.318
0 | 0.835 | 0.00837 | -0.173 | 99.746
0.5 | 0.894 | 0.00885 | -0.173 | 100.979
1 | 0.953 | 0.00938 | -0.173 | 101.579
1.5 | 1.011 | 0.00945 | -0.173 | 107.019
2 | 1.07 | 0.00915 | -0.173 | 116.917
2.5 | 1.127 | 0.00949 | -0.173 | 118.775
3 | 1.185 | 0.00983 | -0.173 | 120.612
3.5 | 1.242 | 0.00902 | -0.173 | 137.745
4 | 1.299 | 0.00902 | -0.173 | 143.929
4.5 | 1.354 | 0.00948 | -0.172 | 142.743
5 | 1.407 | 0.00952 | -0.172 | 147.744
5.5 | 1.459 | 0.01079 | -0.172 | 135.179
6 | 1.508 | 0.01145 | -0.172 | 131.684
6.5 | 1.555 | 0.01222 | -0.172 | 127.266
7 | 1.599 | 0.01313 | -0.171 | 121.818
7.5 | 1.639 | 0.01427 | -0.171 | 114.867
8 | 1.668 | 0.02013 | -0.17 | 82.867
8.5 | 1.699 | 0.02164 | -0.169 | 78.542
9 | 1.727 | 0.02288 | -0.169 | 75.473
9.5 | 1.751 | 0.02419 | -0.168 | 72.378
10 | 1.769 | 0.02547 | -0.168 | 69.469
10.5 | 1.782 | 0.02699 | -0.167 | 66.036
11 | 1.788 | 0.02855 | -0.166 | 62.651
11.5 | 1.789 | 0.03024 | -0.166 | 59.159
12 | 1.784 | 0.03213 | -0.165 | 55.529
12.5 | 1.773 | 0.03423 | -0.164 | 51.794
13 | 1.756 | 0.03651 | -0.163 | 48.102
13.5 | 1.734 | 0.03914 | -0.162 | 44.292
14 | 1.703 | 0.04216 | -0.161 | 40.393
14.5 | 1.666 | 0.04549 | -0.16 | 36.635
15 | 1.624 | 0.04972 | -0.158 | 32.657
15.5 | 1.575 | 0.05494 | -0.156 | 28.664
16 | 1.519 | 0.06192 | -0.153 | 24.537
16.5 | 1.453 | 0.07283 | -0.149 | 19.953

## 36. Re 750k Mach 0.10 (2)
BIGFOIL.COM POLAR EXPORT
Joukowsky 11.00% thick 6.00% camber
Joukowsky 11.00% thick 6.00% camber |  |  |  | Cl Max: | 1.7759 | at alpha= | 15 | deg
XFOIL ncrit=9 |  |  |  | L/D Max: | 155.613 | at alpha= | 3.5 | deg
Re: | 750000 |  |  | Cd Min: | 0.17242 | at alpha= | -16 | deg
Mach: | 0.1 |  |  | Cl=0 at alpha= | -6.6903 | deg
|  |  |  | @ Cl=0.1, Cd= | 0.009677
|  |  |  | @ Cl=0.4, Cd= | 0.0079157
|  |  |  | @ Cl=0.6, Cd= | 0.007432
alpha (deg) | Cl | Cd | Cm | Cl/Cd
-16 | -0.3462 | 0.17242 | -0.0388 | -2.0079
-15.5 | -0.3293 | 0.16776 | -0.0397 | -1.9629
-15 | -0.3147 | 0.16301 | -0.0411 | -1.9306
-14.5 | -0.3035 | 0.15745 | -0.0425 | -1.9276
-14 | -0.3075 | 0.14863 | -0.0458 | -2.0689
-13.5 | -0.2979 | 0.14422 | -0.0443 | -2.0656
-13 | -0.2912 | 0.14046 | -0.0433 | -2.0732
-12.5 | -0.2632 | 0.13326 | -0.0495 | -1.9751
-12 | -0.2496 | 0.12179 | -0.0584 | -2.0494
-11 | -0.4718 | 0.03201 | -0.1464 | -14.7391
-10.5 | -0.1881 | 0.09455 | -0.0795 | -1.9894
-10 | -0.1601 | 0.08695 | -0.0875 | -1.8413
-9.5 | -0.3225 | 0.01666 | -0.172 | -19.3577
-9 | -0.2669 | 0.01526 | -0.1733 | -17.4902
-8.5 | -0.2099 | 0.01422 | -0.1743 | -14.7609
-8 | -0.1526 | 0.01277 | -0.1756 | -11.9499
-7.5 | -0.0947 | 0.01199 | -0.1762 | -7.8982
-7 | -0.0363 | 0.01107 | -0.177 | -3.2791
-6.5 | 0.0223 | 0.01042 | -0.1776 | 2.1401
-6 | 0.0811 | 0.00985 | -0.1781 | 8.2335
-5.5 | 0.1401 | 0.00931 | -0.1787 | 15.0483
-4.5 | 0.2579 | 0.00851 | -0.1795 | 30.3055
-4 | 0.3167 | 0.00822 | -0.1799 | 38.528
-3.5 | 0.3753 | 0.008 | -0.1802 | 46.9125
-3 | 0.4339 | 0.0078 | -0.1804 | 55.6282
-2.5 | 0.4923 | 0.00763 | -0.1807 | 64.5216
-2 | 0.5506 | 0.0075 | -0.1809 | 73.4133
-1.5 | 0.6087 | 0.00742 | -0.1811 | 82.035
-1 | 0.6665 | 0.00738 | -0.1812 | 90.3117
-0.5 | 0.724 | 0.00737 | -0.1813 | 98.2361
0 | 0.7813 | 0.00738 | -0.1813 | 105.8672
0.5 | 0.8384 | 0.00742 | -0.1813 | 112.9919
1 | 0.8953 | 0.00747 | -0.1812 | 119.8527
1.5 | 0.9518 | 0.00754 | -0.1811 | 126.2334
2 | 1.0079 | 0.00765 | -0.181 | 131.7516
2.5 | 1.0639 | 0.00774 | -0.1808 | 137.4548
3 | 1.1195 | 0.00781 | -0.1806 | 143.3419
3.5 | 1.1671 | 0.0075 | -0.1785 | 155.6133
4 | 1.2208 | 0.00786 | -0.1779 | 155.3181
4.5 | 1.2741 | 0.00824 | -0.1772 | 154.6238
5 | 1.3256 | 0.00872 | -0.1763 | 152.0183
5.5 | 1.3755 | 0.00929 | -0.1751 | 148.0624
6.5 | 1.4693 | 0.01078 | -0.1717 | 136.2987
7 | 1.5114 | 0.01179 | -0.1693 | 128.1934
7.5 | 1.5491 | 0.01303 | -0.1663 | 118.8872
8 | 1.5806 | 0.01453 | -0.1623 | 108.7818
8.5 | 1.6025 | 0.01615 | -0.1566 | 99.226
9 | 1.6208 | 0.01793 | -0.1507 | 90.396
9.5 | 1.6388 | 0.0199 | -0.1452 | 82.3518
10 | 1.6584 | 0.02196 | -0.1404 | 75.5191
10.5 | 1.6775 | 0.02421 | -0.1359 | 69.2895
11 | 1.6965 | 0.02665 | -0.1318 | 63.6585
11.5 | 1.7132 | 0.02945 | -0.1279 | 58.1732
12 | 1.7269 | 0.03268 | -0.1242 | 52.8427
12.5 | 1.7433 | 0.03591 | -0.1211 | 48.5464
13 | 1.7504 | 0.04024 | -0.118 | 43.499
13.5 | 1.7635 | 0.04419 | -0.1156 | 39.9072
14 | 1.7649 | 0.04975 | -0.1134 | 35.4754
14.5 | 1.7715 | 0.05504 | -0.1119 | 32.1857
15 | 1.7759 | 0.0609 | -0.1109 | 29.1609
15.5 | 1.7708 | 0.06837 | -0.1106 | 25.9002
16 | 1.7643 | 0.07647 | -0.1109 | 23.0718
16.5 | 1.7631 | 0.0841 | -0.1117 | 20.9643
17 | 1.7578 | 0.09265 | -0.1132 | 18.9725
17.5 | 1.7469 | 0.10239 | -0.1155 | 17.0612
18 | 1.7243 | 0.1144 | -0.1193 | 15.0726
18.5 | 1.7175 | 0.12394 | -0.1227 | 13.8575
19 | 1.7098 | 0.13369 | -0.1267 | 12.7893
19.5 | 1.7016 | 0.14362 | -0.1314 | 11.8479
20 | 1.6935 | 0.15364 | -0.1366 | 11.0225

## 37. Re 750k Mach 0.25 (1)
BIGFOIL.COM POLAR EXPORT
Joukowsky 11.00% thick 6.00% camber
Joukowsky 11.00% thick 6.00% camber |  |  |  | Cl Max: | 1.768 | at alpha= | 10 | deg
JavaFoil+Calcfoil stall+Eppler ext transition |  |  |  | L/D Max: | 148.271 | at alpha= | 4 | deg
Re: | 750000 |  |  | Cd Min: | 0.00474 | at alpha= | -6 | deg
Mach: | 0.25 |  |  | Cl=0 at alpha= | -6.9722 | deg
|  |  |  | @ Cl=0.1, Cd= | 0.0075527
|  |  |  | @ Cl=0.4, Cd= | 0.0051234
|  |  |  | @ Cl=0.6, Cd= | 0.0059422
alpha (deg) | Cl | Cd | Cm | Cl/Cd
-19 | -0.108 | 0.21969 | -0.076 | -0.49
-18.5 | -0.187 | 0.21763 | -0.075 | -0.862
-18 | -0.235 | 0.20398 | -0.074 | -1.153
-17.5 | -0.275 | 0.19153 | -0.074 | -1.436
-17 | -0.309 | 0.17629 | -0.072 | -1.754
-16.5 | -0.339 | 0.16208 | -0.071 | -2.092
-16 | -0.364 | 0.1529 | -0.071 | -2.382
-15.5 | -0.385 | 0.14264 | -0.072 | -2.698
-15 | -0.401 | 0.13079 | -0.074 | -3.063
-14.5 | -0.411 | 0.12134 | -0.077 | -3.389
-14 | -0.416 | 0.11215 | -0.078 | -3.711
-13.5 | -0.415 | 0.10375 | -0.08 | -4.004
-13 | -0.408 | 0.09577 | -0.082 | -4.257
-12.5 | -0.395 | 0.08987 | -0.083 | -4.392
-12 | -0.377 | 0.08324 | -0.086 | -4.531
-11.5 | -0.355 | 0.07672 | -0.09 | -4.629
-11 | -0.329 | 0.07099 | -0.094 | -4.632
-10.5 | -0.298 | 0.0659 | -0.098 | -4.528
-10 | -0.265 | 0.0604 | -0.102 | -4.379
-9.5 | -0.228 | 0.05482 | -0.108 | -4.151
-9 | -0.188 | 0.0489 | -0.114 | -3.844
-8.5 | -0.146 | 0.0428 | -0.122 | -3.405
-8 | -0.101 | 0.03608 | -0.13 | -2.8
-7.5 | -0.053 | 0.02938 | -0.138 | -1.821
-7 | -0.003 | 0.02234 | -0.147 | -0.133
-6.5 | 0.051 | 0.01566 | -0.156 | 3.283
-6 | 0.117 | 0.00474 | -0.177 | 24.802
-5.5 | 0.179 | 0.0048 | -0.177 | 37.271
-5 | 0.241 | 0.00487 | -0.177 | 49.478
-4.5 | 0.303 | 0.00486 | -0.177 | 62.262
-4 | 0.365 | 0.00505 | -0.177 | 72.271
-3.5 | 0.427 | 0.00518 | -0.177 | 82.448
-3 | 0.489 | 0.00537 | -0.177 | 91.151
-2.5 | 0.551 | 0.00567 | -0.177 | 97.239
-2 | 0.614 | 0.00602 | -0.178 | 102.102
-1.5 | 0.676 | 0.00643 | -0.178 | 105.2
-1 | 0.738 | 0.0069 | -0.178 | 106.872
-0.5 | 0.797 | 0.00813 | -0.178 | 98.018
0 | 0.858 | 0.00857 | -0.178 | 100.027
0.5 | 0.918 | 0.00909 | -0.178 | 101.027
1 | 0.979 | 0.00967 | -0.178 | 101.244
1.5 | 1.039 | 0.00973 | -0.178 | 106.704
2 | 1.098 | 0.00944 | -0.178 | 116.334
2.5 | 1.158 | 0.00985 | -0.178 | 117.534
3 | 1.217 | 0.00974 | -0.177 | 124.913
3.5 | 1.275 | 0.00896 | -0.177 | 142.344
4 | 1.333 | 0.00899 | -0.177 | 148.271
4.5 | 1.389 | 0.00949 | -0.177 | 146.247
5 | 1.443 | 0.01069 | -0.177 | 134.949
5.5 | 1.495 | 0.01135 | -0.177 | 131.667
6 | 1.544 | 0.0121 | -0.176 | 127.645
6.5 | 1.59 | 0.01299 | -0.176 | 122.392
7 | 1.633 | 0.01408 | -0.176 | 115.95
7.5 | 1.67 | 0.01551 | -0.175 | 107.703
8 | 1.695 | 0.02184 | -0.174 | 77.598
8.5 | 1.722 | 0.02329 | -0.173 | 73.954
9 | 1.744 | 0.02471 | -0.173 | 70.576
9.5 | 1.759 | 0.02624 | -0.172 | 67.043
10 | 1.768 | 0.02787 | -0.171 | 63.422
10.5 | 1.768 | 0.02963 | -0.171 | 59.672
11 | 1.758 | 0.03166 | -0.17 | 55.528
11.5 | 1.739 | 0.03386 | -0.169 | 51.356
12 | 1.711 | 0.03637 | -0.168 | 47.051
12.5 | 1.673 | 0.03929 | -0.167 | 42.588
13 | 1.625 | 0.04277 | -0.166 | 38.002
13.5 | 1.567 | 0.0471 | -0.164 | 33.264
14 | 1.491 | 0.05304 | -0.161 | 28.119
14.5 | 1.391 | 0.06492 | -0.155 | 21.422
15 | 1.212 | 0.10939 | -0.123 | 11.079

## 38. Re 750k Mach 0.25 (2)
BIGFOIL.COM POLAR EXPORT
Joukowsky 11.00% thick 6.00% camber
Joukowsky 11.00% thick 6.00% camber |  |  |  | Cl Max: | 1.7388 | at alpha= | 13.5 | deg
XFOIL ncrit=9 |  |  |  | L/D Max: | 153.924 | at alpha= | 4 | deg
Re: | 750000 |  |  | Cd Min: | 0.22667 | at alpha= | -20 | deg
Mach: | 0.25 |  |  | Cl=0 at alpha= | -6.6131 | deg
|  |  |  | @ Cl=0.1, Cd= | 0.010072
|  |  |  | @ Cl=0.4, Cd= | 0.0081045
|  |  |  | @ Cl=0.6, Cd= | 0.0076386
alpha (deg) | Cl | Cd | Cm | Cl/Cd
-20 | -0.4613 | 0.22667 | -0.0154 | -2.0351
-19.5 | -0.444 | 0.22093 | -0.0187 | -2.0097
-19 | -0.4272 | 0.21456 | -0.022 | -1.9911
-18.5 | -0.4147 | 0.2067 | -0.0266 | -2.0063
-18 | -0.3972 | 0.20072 | -0.0286 | -1.9789
-17.5 | -0.3799 | 0.1957 | -0.0309 | -1.9412
-17 | -0.3637 | 0.18998 | -0.0335 | -1.9144
-16.5 | -0.3508 | 0.18279 | -0.0367 | -1.9191
-16 | -0.3424 | 0.17512 | -0.0402 | -1.9552
-15.5 | -0.3247 | 0.17016 | -0.0409 | -1.9082
-15 | -0.3099 | 0.16539 | -0.0422 | -1.8738
-14.5 | -0.2987 | 0.15983 | -0.0435 | -1.8689
-14 | -0.3013 | 0.15184 | -0.0462 | -1.9843
-13.5 | -0.2961 | 0.1474 | -0.0439 | -2.0088
-13 | -0.2735 | 0.14177 | -0.0472 | -1.9292
-12.5 | -0.1082 | 0.11513 | -0.0767 | -0.93981
-12 | -0.0837 | 0.10933 | -0.0806 | -0.76557
-11.5 | -0.0782 | 0.09899 | -0.088 | -0.78998
-10.5 | -0.0258 | 0.08515 | -0.0968 | -0.30299
-10 | -0.2915 | 0.04996 | -0.1278 | -5.8347
-9.5 | -0.3392 | 0.03056 | -0.1533 | -11.0995
-9 | -0.29 | 0.01928 | -0.1743 | -15.0415
-8.5 | -0.2314 | 0.0167 | -0.1776 | -13.8563
-8 | -0.1706 | 0.01493 | -0.1793 | -11.4267
-7.5 | -0.1095 | 0.01316 | -0.181 | -8.3207
-7 | -0.0479 | 0.01222 | -0.1816 | -3.9198
-6.5 | 0.014 | 0.01113 | -0.1826 | 1.2579
-6 | 0.0761 | 0.0103 | -0.1832 | 7.3883
-5.5 | 0.138 | 0.00971 | -0.1837 | 14.2122
-5 | 0.1995 | 0.00929 | -0.184 | 21.4747
-4.5 | 0.2611 | 0.00886 | -0.1844 | 29.4695
-4 | 0.3226 | 0.00846 | -0.1848 | 38.1324
-3.5 | 0.3839 | 0.00816 | -0.1851 | 47.0466
-3 | 0.4448 | 0.00795 | -0.1853 | 55.9497
-2.5 | 0.5054 | 0.00779 | -0.1856 | 64.878
-2 | 0.5656 | 0.00769 | -0.1857 | 73.5501
-1.5 | 0.6258 | 0.0076 | -0.1858 | 82.3421
-1 | 0.6858 | 0.00754 | -0.1859 | 90.9549
-0.5 | 0.7455 | 0.00752 | -0.186 | 99.1356
0 | 0.8048 | 0.00754 | -0.186 | 106.7374
0.5 | 0.864 | 0.00757 | -0.186 | 114.1347
1 | 0.9228 | 0.00764 | -0.1859 | 120.7853
1.5 | 0.9812 | 0.00774 | -0.1857 | 126.77
2 | 1.0393 | 0.00786 | -0.1854 | 132.2265
2.5 | 1.0969 | 0.008 | -0.1851 | 137.1125
3 | 1.154 | 0.00814 | -0.1847 | 141.769
3.5 | 1.205 | 0.00788 | -0.1828 | 152.9188
4 | 1.2591 | 0.00818 | -0.1816 | 153.9242
4.5 | 1.3137 | 0.00862 | -0.1806 | 152.4014
5 | 1.3664 | 0.00915 | -0.1793 | 149.3333
5.5 | 1.4171 | 0.00979 | -0.1776 | 144.7497
6 | 1.4652 | 0.01057 | -0.1754 | 138.6187
6.5 | 1.5097 | 0.01153 | -0.1727 | 130.9367
7 | 1.5494 | 0.01269 | -0.1693 | 122.0961
7.5 | 1.5798 | 0.01418 | -0.1643 | 111.4104
8 | 1.5995 | 0.0159 | -0.1577 | 100.5975
8.5 | 1.6155 | 0.01799 | -0.1511 | 89.7999
9 | 1.6317 | 0.02032 | -0.1451 | 80.3002
9.5 | 1.6484 | 0.02285 | -0.1396 | 72.14
10 | 1.6665 | 0.02552 | -0.1349 | 65.3017
10.5 | 1.682 | 0.02862 | -0.1303 | 58.7701
11 | 1.6975 | 0.03199 | -0.1263 | 53.0635
11.5 | 1.7125 | 0.03562 | -0.1227 | 48.0769
12 | 1.7236 | 0.03988 | -0.1195 | 43.2197
12.5 | 1.7283 | 0.04514 | -0.1166 | 38.2875
13 | 1.7369 | 0.05034 | -0.1145 | 34.5034
13.5 | 1.7388 | 0.05665 | -0.1129 | 30.6937
14 | 1.7372 | 0.06384 | -0.1119 | 27.2118
14.5 | 1.7367 | 0.07125 | -0.1117 | 24.3747
15 | 1.7298 | 0.07996 | -0.1123 | 21.6333
15.5 | 1.7145 | 0.09031 | -0.1139 | 18.9846
16 | 1.7084 | 0.09965 | -0.1158 | 17.144
16.5 | 1.7004 | 0.10953 | -0.1185 | 15.5245
17 | 1.6901 | 0.12001 | -0.1221 | 14.083
17.5 | 1.6743 | 0.13155 | -0.1267 | 12.7275
18 | 1.6631 | 0.14253 | -0.1317 | 11.6684
18.5 | 1.6551 | 0.15313 | -0.1371 | 10.8085

## 39. Re 750k Mach 0.50 (1)
BIGFOIL.COM POLAR EXPORT
Joukowsky 11.00% thick 6.00% camber
Joukowsky 11.00% thick 6.00% camber |  |  |  | Cl Max: | 1.731 | at alpha= | 7.5 | deg
JavaFoil+Calcfoil stall+Eppler ext transition |  |  |  | L/D Max: | 133.686 | at alpha= | 2.5 | deg
Re: | 750000 |  |  | Cd Min: | 0.0051 | at alpha= | -4.5 | deg
Mach: | 0.5 |  |  | Cl=0 at alpha= | -6.9722 | deg
|  |  |  | @ Cl=0.1, Cd= | 0.028906
|  |  |  | @ Cl=0.4, Cd= | 0.0051549
|  |  |  | @ Cl=0.6, Cd= | 0.00577
alpha (deg) | Cl | Cd | Cm | Cl/Cd
-20 | -0.763 | 0.21077 | -0.11 | -3.62
-19.5 | -0.733 | 0.2063 | -0.11 | -3.553
-19 | -0.702 | 0.19991 | -0.108 | -3.511
-18.5 | -0.672 | 0.19176 | -0.108 | -3.505
-18 | -0.642 | 0.18694 | -0.108 | -3.436
-17.5 | -0.612 | 0.18226 | -0.105 | -3.355
-17 | -0.582 | 0.1774 | -0.106 | -3.28
-16.5 | -0.552 | 0.17031 | -0.106 | -3.243
-16 | -0.522 | 0.16775 | -0.103 | -3.111
-15.5 | -0.492 | 0.16367 | -0.103 | -3.009
-15 | -0.463 | 0.15932 | -0.103 | -2.906
-14.5 | -0.433 | 0.14642 | -0.1 | -2.958
-14 | -0.404 | 0.14754 | -0.1 | -2.737
-13.5 | -0.375 | 0.14392 | -0.1 | -2.603
-13 | -0.345 | 0.13338 | -0.097 | -2.587
-12.5 | -0.316 | 0.12646 | -0.097 | -2.499
-12 | -0.287 | 0.12674 | -0.093 | -2.262
-11.5 | -0.258 | 0.12036 | -0.093 | -2.143
-11 | -0.229 | 0.11535 | -0.09 | -1.984
-10.5 | -0.2 | 0.10655 | -0.09 | -1.879
-10 | -0.171 | 0.10453 | -0.086 | -1.64
-9.5 | -0.143 | 0.10179 | -0.086 | -1.404
-9 | -0.114 | 0.07477 | -0.083 | -1.53
-8.5 | -0.086 | 0.07092 | -0.081 | -1.214
-8 | -0.088 | 0.05801 | -0.086 | -1.515
-7.5 | -0.051 | 0.05065 | -0.102 | -1
-7 | -0.003 | 0.04413 | -0.118 | -0.066
-6.5 | 0.051 | 0.03569 | -0.137 | 1.42
-6 | 0.109 | 0.02766 | -0.152 | 3.957
-5.5 | 0.173 | 0.02025 | -0.165 | 8.562
-5 | 0.244 | 0.01343 | -0.177 | 18.163
-4.5 | 0.336 | 0.0051 | -0.198 | 65.936
-4 | 0.406 | 0.00516 | -0.198 | 78.692
-3.5 | 0.476 | 0.00526 | -0.198 | 90.643
-3 | 0.546 | 0.0055 | -0.198 | 99.326
-2.5 | 0.616 | 0.00585 | -0.198 | 105.215
-2 | 0.687 | 0.00623 | -0.198 | 110.29
-1.5 | 0.756 | 0.00673 | -0.199 | 112.324
-1 | 0.825 | 0.00834 | -0.199 | 98.924
-0.5 | 0.89 | 0.0089 | -0.199 | 100.003
0 | 0.958 | 0.00955 | -0.199 | 100.262
0.5 | 1.025 | 0.01031 | -0.199 | 99.434
1 | 1.091 | 0.01018 | -0.199 | 107.249
1.5 | 1.158 | 0.01024 | -0.198 | 113.002
2 | 1.223 | 0.00962 | -0.198 | 127.174
2.5 | 1.288 | 0.00964 | -0.198 | 133.686
3 | 1.353 | 0.01109 | -0.198 | 121.938
3.5 | 1.416 | 0.01167 | -0.198 | 121.391
4 | 1.478 | 0.01161 | -0.197 | 127.225
4.5 | 1.536 | 0.01246 | -0.197 | 123.315
5 | 1.591 | 0.01339 | -0.197 | 118.835
5.5 | 1.64 | 0.01452 | -0.196 | 112.971
6 | 1.684 | 0.01595 | -0.196 | 105.58
6.5 | 1.718 | 0.01794 | -0.195 | 95.765
7 | 1.728 | 0.02624 | -0.193 | 65.863
7.5 | 1.731 | 0.02875 | -0.192 | 60.189
8 | 1.707 | 0.03155 | -0.191 | 54.088
8.5 | 1.624 | 0.03511 | -0.19 | 46.252
9 | 1.288 | 0.04208 | -0.184 | 30.613
9.5 | 0.873 | 0.07992 | -0.075 | 10.929
10 | 0.899 | 0.10153 | -0.078 | 8.851
10.5 | 0.924 | 0.11131 | -0.082 | 8.302
11 | 0.95 | 0.1149 | -0.086 | 8.264
11.5 | 0.975 | 0.12326 | -0.09 | 7.911
12 | 1.001 | 0.12625 | -0.093 | 7.926
12.5 | 1.026 | 0.13543 | -0.097 | 7.579

## 40. Re 750k Mach 0.50 (2)
BIGFOIL.COM POLAR EXPORT
Joukowsky 11.00% thick 6.00% camber
Joukowsky 11.00% thick 6.00% camber |  |  |  | Cl Max: | 1.6825 | at alpha= | 10.5 | deg
XFOIL ncrit=9 |  |  |  | L/D Max: | 143.367 | at alpha= | 4 | deg
Re: | 750000 |  |  | Cd Min: | 0.24387 | at alpha= | -20 | deg
Mach: | 0.5 |  |  | Cl=0 at alpha= | -9.7524 | deg
|  |  |  | @ Cl=0.1, Cd= | 0.01384
|  |  |  | @ Cl=0.4, Cd= | 0.0092433
|  |  |  | @ Cl=0.6, Cd= | 0.0084729
alpha (deg) | Cl | Cd | Cm | Cl/Cd
-20 | -0.482 | 0.24387 | -0.0175 | -1.9765
-19.5 | -0.461 | 0.23674 | -0.0215 | -1.9473
-19 | -0.4411 | 0.22881 | -0.0258 | -1.9278
-18.5 | -0.4226 | 0.22121 | -0.0299 | -1.9104
-18 | -0.4017 | 0.21484 | -0.0325 | -1.8698
-17.5 | -0.3818 | 0.20856 | -0.0355 | -1.8306
-17 | -0.3627 | 0.20186 | -0.0385 | -1.7968
-16.5 | -0.3469 | 0.19414 | -0.0421 | -1.7869
-16 | -0.3318 | 0.18706 | -0.0447 | -1.7738
-15.5 | -0.3145 | 0.18153 | -0.0457 | -1.7325
-15 | -0.3008 | 0.17633 | -0.0464 | -1.7059
-14.5 | -0.2953 | 0.17107 | -0.0458 | -1.7262
-14 | -0.2757 | 0.16204 | -0.053 | -1.7014
-13.5 | -0.2396 | 0.15403 | -0.0589 | -1.5555
-13 | -0.2075 | 0.14644 | -0.0654 | -1.417
-12.5 | -0.1809 | 0.13711 | -0.0741 | -1.3194
-12 | -0.1506 | 0.12911 | -0.08 | -1.1664
-11.5 | -0.1178 | 0.1221 | -0.0861 | -0.96478
-11 | -0.0896 | 0.11274 | -0.0964 | -0.79475
-10.5 | -0.0606 | 0.10414 | -0.1049 | -0.58191
-10 | -0.0152 | 0.0977 | -0.1114 | -0.15558
-9.5 | 0.0155 | 0.08873 | -0.1206 | 0.17469
-9 | 0.0402 | 0.0809 | -0.1276 | 0.49691
-8.5 | 0.0541 | 0.07398 | -0.1317 | 0.73128
-8 | 0.0567 | 0.06625 | -0.1354 | 0.85585
-7.5 | 0.0455 | 0.05766 | -0.1393 | 0.78911
-7 | 0.0528 | 0.05285 | -0.1406 | 0.99905
-6.5 | 0.0258 | 0.04351 | -0.1469 | 0.59297
-6 | 0.0348 | 0.01674 | -0.1976 | 2.0789
-5.5 | 0.1153 | 0.01316 | -0.2033 | 8.7614
-5 | 0.1933 | 0.01142 | -0.205 | 16.9264
-4.5 | 0.2694 | 0.01033 | -0.2058 | 26.0794
-4 | 0.344 | 0.00961 | -0.2062 | 35.796
-3.5 | 0.4173 | 0.00913 | -0.2064 | 45.7065
-3 | 0.4893 | 0.00881 | -0.2065 | 55.5392
-2.5 | 0.5607 | 0.00854 | -0.2066 | 65.6557
-2 | 0.631 | 0.00842 | -0.2066 | 74.9406
-1.5 | 0.7008 | 0.00831 | -0.2066 | 84.3321
-1 | 0.7701 | 0.00827 | -0.2065 | 93.1197
-0.5 | 0.8387 | 0.00828 | -0.2064 | 101.2923
0 | 0.9068 | 0.00834 | -0.2061 | 108.729
0.5 | 0.9743 | 0.00845 | -0.2057 | 115.3018
1 | 1.0412 | 0.00861 | -0.2051 | 120.9292
1.5 | 1.108 | 0.00878 | -0.2044 | 126.1959
2 | 1.1741 | 0.00899 | -0.2035 | 130.6007
2.5 | 1.2392 | 0.00926 | -0.2024 | 133.8229
3 | 1.3029 | 0.00959 | -0.2008 | 135.8603
3.5 | 1.3662 | 0.00991 | -0.199 | 137.8607
4 | 1.4179 | 0.00989 | -0.1947 | 143.367
4.5 | 1.4748 | 0.01057 | -0.1914 | 139.527
5 | 1.5249 | 0.01142 | -0.1869 | 133.5289
5.5 | 1.5627 | 0.01251 | -0.1802 | 124.9161
6 | 1.5974 | 0.0139 | -0.1734 | 114.9209
6.5 | 1.6249 | 0.01584 | -0.1662 | 102.5821
7 | 1.644 | 0.01853 | -0.1586 | 88.721
7.5 | 1.6557 | 0.02207 | -0.1513 | 75.0204
8.5 | 1.6652 | 0.03157 | -0.1386 | 52.7463
9 | 1.6708 | 0.03707 | -0.1337 | 45.0715
9.5 | 1.678 | 0.04296 | -0.1297 | 39.0596
10 | 1.6817 | 0.04971 | -0.1266 | 33.8302
10.5 | 1.6825 | 0.05729 | -0.1243 | 29.3681
11 | 1.6768 | 0.06608 | -0.1231 | 25.3753
11.5 | 1.6697 | 0.07556 | -0.1227 | 22.0977
12 | 1.6582 | 0.08609 | -0.1235 | 19.2612
12.5 | 1.6467 | 0.09708 | -0.1251 | 16.9623
13 | 1.6318 | 0.10897 | -0.1281 | 14.9748
13.5 | 1.6191 | 0.12099 | -0.1317 | 13.3821
14 | 1.603 | 0.13392 | -0.1371 | 11.9698
14.5 | 1.5852 | 0.14769 | -0.1443 | 10.7333
15 | 1.5665 | 0.16217 | -0.1531 | 9.6596
15.5 | 1.5446 | 0.17797 | -0.1639 | 8.679

## 41. Re 1M Mach 0.00 (1)
BIGFOIL.COM POLAR EXPORT
Joukowsky 11.00% thick 6.00% camber
Joukowsky 11.00% thick 6.00% camber |  |  |  | Cl Max: | 1.798 | at alpha= | 11.5 | deg
JavaFoil+Calcfoil stall+Eppler ext transition |  |  |  | L/D Max: | 155.99 | at alpha= | 5 | deg
Re: | 1000000 |  |  | Cd Min: | 0.00442 | at alpha= | -6.5 | deg
Mach: | 0 |  |  | Cl=0 at alpha= | -6.9741 | deg
|  |  |  | @ Cl=0.1, Cd= | 0.0044658
|  |  |  | @ Cl=0.4, Cd= | 0.0048443
|  |  |  | @ Cl=0.6, Cd= | 0.0057008
alpha (deg) | Cl | Cd | Cm | Cl/Cd
-20 | -0.525 | 0.18902 | -0.079 | -2.78
-19.5 | -0.533 | 0.17964 | -0.079 | -2.969
-19 | -0.54 | 0.17029 | -0.079 | -3.17
-18.5 | -0.545 | 0.16218 | -0.081 | -3.362
-18 | -0.549 | 0.15379 | -0.081 | -3.569
-17.5 | -0.551 | 0.14449 | -0.082 | -3.814
-17 | -0.551 | 0.13716 | -0.083 | -4.017
-16.5 | -0.549 | 0.12914 | -0.083 | -4.249
-16 | -0.544 | 0.12241 | -0.086 | -4.448
-15.5 | -0.537 | 0.11492 | -0.086 | -4.675
-15 | -0.528 | 0.10871 | -0.088 | -4.853
-14.5 | -0.515 | 0.10225 | -0.088 | -5.034
-14 | -0.5 | 0.09593 | -0.091 | -5.207
-13.5 | -0.481 | 0.08946 | -0.093 | -5.378
-13 | -0.458 | 0.08406 | -0.095 | -5.454
-12.5 | -0.434 | 0.07827 | -0.097 | -5.54
-12 | -0.406 | 0.07271 | -0.1 | -5.583
-11.5 | -0.376 | 0.06694 | -0.104 | -5.615
-11 | -0.343 | 0.06177 | -0.107 | -5.554
-10.5 | -0.308 | 0.05619 | -0.111 | -5.486
-10 | -0.271 | 0.05029 | -0.116 | -5.395
-9.5 | -0.232 | 0.04427 | -0.121 | -5.25
-9 | -0.192 | 0.0379 | -0.128 | -5.053
-8.5 | -0.148 | 0.03142 | -0.134 | -4.724
-8 | -0.103 | 0.02511 | -0.141 | -4.096
-7.5 | -0.055 | 0.01864 | -0.148 | -2.932
-7 | -0.003 | 0.01174 | -0.159 | -0.264
-6.5 | 0.055 | 0.00442 | -0.171 | 12.458
-6 | 0.114 | 0.00448 | -0.171 | 25.495
-5.5 | 0.174 | 0.00453 | -0.171 | 38.344
-5 | 0.233 | 0.00451 | -0.171 | 51.761
-4.5 | 0.294 | 0.00459 | -0.172 | 63.93
-4 | 0.354 | 0.00476 | -0.172 | 74.292
-3.5 | 0.414 | 0.00487 | -0.172 | 84.923
-3 | 0.474 | 0.00509 | -0.172 | 93.175
-2.5 | 0.534 | 0.00536 | -0.172 | 99.688
-2 | 0.595 | 0.00567 | -0.172 | 104.868
-1.5 | 0.655 | 0.00604 | -0.172 | 108.359
-1 | 0.714 | 0.00647 | -0.172 | 110.318
-0.5 | 0.772 | 0.00754 | -0.172 | 102.3
0 | 0.831 | 0.00793 | -0.172 | 104.704
0.5 | 0.889 | 0.00837 | -0.172 | 106.279
1 | 0.948 | 0.00886 | -0.172 | 106.982
1.5 | 1.006 | 0.00893 | -0.172 | 112.633
2 | 1.064 | 0.00904 | -0.172 | 117.795
2.5 | 1.122 | 0.00896 | -0.172 | 125.194
3 | 1.18 | 0.00927 | -0.172 | 127.225
3.5 | 1.237 | 0.00848 | -0.172 | 145.849
4 | 1.293 | 0.00894 | -0.172 | 144.571
4.5 | 1.348 | 0.00892 | -0.172 | 151.039
5 | 1.401 | 0.00898 | -0.171 | 155.99
5.5 | 1.453 | 0.00948 | -0.171 | 153.197
6 | 1.502 | 0.01087 | -0.171 | 138.274
6.5 | 1.55 | 0.01161 | -0.171 | 133.429
7 | 1.594 | 0.0125 | -0.171 | 127.528
7.5 | 1.635 | 0.01364 | -0.17 | 119.827
8 | 1.665 | 0.01876 | -0.169 | 88.749
8.5 | 1.698 | 0.02013 | -0.169 | 84.311
9 | 1.726 | 0.02134 | -0.168 | 80.914
9.5 | 1.751 | 0.0225 | -0.168 | 77.839
10 | 1.772 | 0.02373 | -0.167 | 74.674
10.5 | 1.786 | 0.02506 | -0.167 | 71.281
11 | 1.795 | 0.02644 | -0.166 | 67.885
11.5 | 1.798 | 0.02794 | -0.165 | 64.357
12 | 1.796 | 0.02965 | -0.165 | 60.582
12.5 | 1.789 | 0.03144 | -0.164 | 56.897
13 | 1.776 | 0.03344 | -0.163 | 53.117
13.5 | 1.759 | 0.03567 | -0.162 | 49.298
14 | 1.734 | 0.03819 | -0.161 | 45.388
14.5 | 1.703 | 0.04094 | -0.16 | 41.596
15 | 1.667 | 0.04439 | -0.159 | 37.552
15.5 | 1.627 | 0.0482 | -0.158 | 33.752
16 | 1.582 | 0.05291 | -0.156 | 29.907
16.5 | 1.533 | 0.05862 | -0.154 | 26.155

## 42. Re 1M Mach 0.00 (2)
BIGFOIL.COM POLAR EXPORT
Joukowsky 11.00% thick 6.00% camber
Joukowsky 11.00% thick 6.00% camber |  |  |  | Cl Max: | 1.8357 | at alpha= | 15.5 | deg
XFOIL ncrit=9 |  |  |  | L/D Max: | 168.329 | at alpha= | 4 | deg
Re: | 1000000 |  |  | Cd Min: | 0.13849 | at alpha= | 20 | deg
Mach: | 0 |  |  | Cl=0 at alpha= | -6.7106 | deg
|  |  |  | @ Cl=0.1, Cd= | 0.0085964
|  |  |  | @ Cl=0.4, Cd= | 0.0072103
|  |  |  | @ Cl=0.6, Cd= | 0.0068201
alpha (deg) | Cl | Cd | Cm | Cl/Cd
-12.5 | -0.5561 | 0.05925 | -0.0982 | -9.3857
-12 | -0.5697 | 0.03529 | -0.1378 | -16.1434
-11.5 | -0.5317 | 0.022 | -0.1624 | -24.1682
-11 | -0.4824 | 0.01912 | -0.1664 | -25.2301
-10.5 | -0.4308 | 0.01666 | -0.1693 | -25.8583
-10 | -0.3765 | 0.01503 | -0.1711 | -25.0499
-9.5 | -0.321 | 0.01392 | -0.1722 | -23.0603
-9 | -0.2644 | 0.01274 | -0.1733 | -20.7535
-8.5 | -0.2072 | 0.0118 | -0.1743 | -17.5593
-8 | -0.1498 | 0.01118 | -0.1748 | -13.3989
-7.5 | -0.0916 | 0.01027 | -0.1758 | -8.9192
-7 | -0.0338 | 0.00983 | -0.1762 | -3.4385
-6.5 | 0.0246 | 0.00921 | -0.1769 | 2.671
-6 | 0.0832 | 0.0087 | -0.1775 | 9.5632
-5.5 | 0.1416 | 0.00834 | -0.1779 | 16.9784
-5 | 0.1999 | 0.00805 | -0.1783 | 24.8323
-4.5 | 0.2585 | 0.00774 | -0.1787 | 33.3979
-4 | 0.317 | 0.00748 | -0.1791 | 42.3797
-3.5 | 0.3752 | 0.00727 | -0.1794 | 51.6094
-2.5 | 0.4915 | 0.00699 | -0.1799 | 70.3147
-2 | 0.5495 | 0.00689 | -0.1802 | 79.7533
-1.5 | 0.6073 | 0.00681 | -0.1804 | 89.1777
-1 | 0.6648 | 0.00677 | -0.1805 | 98.1979
-0.5 | 0.7222 | 0.00677 | -0.1806 | 106.6765
0 | 0.7792 | 0.00678 | -0.1807 | 114.9263
0.5 | 0.8361 | 0.00683 | -0.1807 | 122.4158
1.5 | 0.9491 | 0.00697 | -0.1807 | 136.1693
2 | 1.0052 | 0.00706 | -0.1806 | 142.3796
2.5 | 1.061 | 0.00717 | -0.1805 | 147.9777
3 | 1.1163 | 0.0073 | -0.1804 | 152.9178
3.5 | 1.1709 | 0.00741 | -0.1801 | 158.0162
4 | 1.2187 | 0.00724 | -0.1782 | 168.3287
4.5 | 1.2712 | 0.00767 | -0.1775 | 165.7366
5 | 1.3226 | 0.00816 | -0.1767 | 162.0833
5.5 | 1.3727 | 0.00874 | -0.1757 | 157.0595
6 | 1.4206 | 0.00945 | -0.1743 | 150.328
6.5 | 1.4662 | 0.0103 | -0.1726 | 142.3495
7 | 1.5089 | 0.01132 | -0.1705 | 133.2951
7.5 | 1.5469 | 0.01258 | -0.1676 | 122.965
8 | 1.5807 | 0.014 | -0.1641 | 112.9071
8.5 | 1.6082 | 0.01549 | -0.1595 | 103.8218
9 | 1.6308 | 0.01691 | -0.1541 | 96.44
9.5 | 1.6529 | 0.01848 | -0.1489 | 89.4426
10 | 1.675 | 0.02019 | -0.1442 | 82.9619
10.5 | 1.6973 | 0.02202 | -0.1398 | 77.0799
11 | 1.719 | 0.02405 | -0.1358 | 71.4761
11.5 | 1.7384 | 0.02637 | -0.1318 | 65.9234
12 | 1.7593 | 0.02874 | -0.1284 | 61.2143
12.5 | 1.7761 | 0.0316 | -0.1249 | 56.2057
13 | 1.7911 | 0.03479 | -0.1218 | 51.4832
13.5 | 1.8034 | 0.03842 | -0.1188 | 46.9391
14 | 1.8158 | 0.04226 | -0.1164 | 42.9673
14.5 | 1.8172 | 0.04759 | -0.1139 | 38.1845
15 | 1.8288 | 0.05204 | -0.1124 | 35.1422
15.5 | 1.8357 | 0.05729 | -0.1112 | 32.0422
16 | 1.8332 | 0.06409 | -0.1105 | 28.6035
16.5 | 1.8281 | 0.07165 | -0.1105 | 25.5143
17 | 1.8281 | 0.07882 | -0.111 | 23.1934
17.5 | 1.8239 | 0.08689 | -0.1121 | 20.9909
18 | 1.8163 | 0.0958 | -0.1139 | 18.9593
18.5 | 1.8014 | 0.10624 | -0.1168 | 16.9559
19 | 1.7759 | 0.11887 | -0.1212 | 14.9399
19.5 | 1.7672 | 0.12858 | -0.1249 | 13.744
20 | 1.7578 | 0.13849 | -0.1293 | 12.6926

## 43. Re 1M Mach 0.10 (1)
BIGFOIL.COM POLAR EXPORT
Joukowsky 11.00% thick 6.00% camber
Joukowsky 11.00% thick 6.00% camber |  |  |  | Cl Max: | 1.793 | at alpha= | 11.5 | deg
JavaFoil+Calcfoil stall+Eppler ext transition |  |  |  | L/D Max: | 159.884 | at alpha= | 5.5 | deg
Re: | 1000000 |  |  | Cd Min: | 0.00443 | at alpha= | -6.5 | deg
Mach: | 0.1 |  |  | Cl=0 at alpha= | -6.9741 | deg
|  |  |  | @ Cl=0.1, Cd= | 0.0044675
|  |  |  | @ Cl=0.4, Cd= | 0.0048512
|  |  |  | @ Cl=0.6, Cd= | 0.0056923
alpha (deg) | Cl | Cd | Cm | Cl/Cd
-20 | -0.484 | 0.19615 | -0.076 | -2.467
-19.5 | -0.495 | 0.18443 | -0.077 | -2.682
-19 | -0.504 | 0.17549 | -0.079 | -2.874
-18.5 | -0.513 | 0.16536 | -0.079 | -3.1
-18 | -0.519 | 0.1564 | -0.08 | -3.322
-17.5 | -0.524 | 0.14887 | -0.081 | -3.523
-17 | -0.528 | 0.13966 | -0.082 | -3.777
-16.5 | -0.528 | 0.1324 | -0.083 | -3.989
-16 | -0.526 | 0.125 | -0.084 | -4.212
-15.5 | -0.522 | 0.11709 | -0.085 | -4.458
-15 | -0.515 | 0.11009 | -0.087 | -4.676
-14.5 | -0.505 | 0.10358 | -0.088 | -4.871
-14 | -0.491 | 0.09735 | -0.09 | -5.046
-13.5 | -0.474 | 0.0911 | -0.092 | -5.207
-13 | -0.453 | 0.08515 | -0.094 | -5.326
-12.5 | -0.43 | 0.07953 | -0.096 | -5.402
-12 | -0.403 | 0.07374 | -0.099 | -5.467
-11.5 | -0.374 | 0.06798 | -0.103 | -5.5
-11 | -0.342 | 0.06282 | -0.106 | -5.439
-10.5 | -0.307 | 0.05701 | -0.11 | -5.393
-10 | -0.271 | 0.05139 | -0.115 | -5.269
-9.5 | -0.232 | 0.04539 | -0.12 | -5.112
-9 | -0.191 | 0.039 | -0.127 | -4.906
-8.5 | -0.148 | 0.0325 | -0.133 | -4.564
-8 | -0.103 | 0.02628 | -0.14 | -3.909
-7.5 | -0.055 | 0.01954 | -0.148 | -2.794
-7 | -0.003 | 0.01245 | -0.157 | -0.247
-6.5 | 0.055 | 0.00443 | -0.172 | 12.488
-6 | 0.115 | 0.00448 | -0.172 | 25.586
-5.5 | 0.174 | 0.00454 | -0.172 | 38.467
-5 | 0.235 | 0.00452 | -0.172 | 51.942
-4.5 | 0.295 | 0.00459 | -0.172 | 64.191
-4 | 0.355 | 0.00477 | -0.172 | 74.562
-3.5 | 0.416 | 0.00488 | -0.173 | 85.283
-3 | 0.476 | 0.00509 | -0.173 | 93.6
-2.5 | 0.537 | 0.00536 | -0.173 | 100.097
-2 | 0.598 | 0.00568 | -0.173 | 105.229
-1.5 | 0.658 | 0.00605 | -0.173 | 108.692
-1 | 0.718 | 0.00649 | -0.173 | 110.642
-0.5 | 0.775 | 0.00758 | -0.173 | 102.3
0 | 0.835 | 0.00796 | -0.173 | 104.823
0.5 | 0.894 | 0.0084 | -0.173 | 106.367
1 | 0.953 | 0.0089 | -0.173 | 107.026
1.5 | 1.011 | 0.00899 | -0.173 | 112.493
2 | 1.07 | 0.0091 | -0.173 | 117.481
2.5 | 1.128 | 0.00902 | -0.173 | 124.952
3 | 1.185 | 0.00935 | -0.173 | 126.733
3.5 | 1.243 | 0.00855 | -0.173 | 145.399
4 | 1.299 | 0.00902 | -0.173 | 144.017
4.5 | 1.354 | 0.00901 | -0.172 | 150.203
5 | 1.408 | 0.00906 | -0.172 | 155.29
5.5 | 1.459 | 0.00913 | -0.172 | 159.884
6 | 1.509 | 0.01097 | -0.172 | 137.502
6.5 | 1.556 | 0.01175 | -0.172 | 132.465
7 | 1.6 | 0.01266 | -0.171 | 126.377
7.5 | 1.641 | 0.01385 | -0.171 | 118.5
8 | 1.67 | 0.01899 | -0.17 | 87.961
8.5 | 1.702 | 0.02044 | -0.169 | 83.285
9 | 1.73 | 0.02161 | -0.169 | 80.055
9.5 | 1.754 | 0.02283 | -0.168 | 76.81
10 | 1.773 | 0.02409 | -0.168 | 73.614
10.5 | 1.786 | 0.02547 | -0.167 | 70.129
11 | 1.792 | 0.02693 | -0.167 | 66.57
11.5 | 1.793 | 0.02848 | -0.166 | 62.968
12 | 1.788 | 0.03022 | -0.165 | 59.179
12.5 | 1.778 | 0.03217 | -0.165 | 55.258
13 | 1.761 | 0.03427 | -0.164 | 51.39
13.5 | 1.739 | 0.03668 | -0.163 | 47.427
14 | 1.709 | 0.0394 | -0.162 | 43.382
14.5 | 1.674 | 0.04238 | -0.161 | 39.501
15 | 1.633 | 0.04599 | -0.159 | 35.498
15.5 | 1.586 | 0.05032 | -0.158 | 31.526
16 | 1.535 | 0.05566 | -0.156 | 27.579
16.5 | 1.478 | 0.06283 | -0.153 | 23.516

## 44. Re 1M Mach 0.10 (2)
BIGFOIL.COM POLAR EXPORT
Joukowsky 11.00% thick 6.00% camber
Joukowsky 11.00% thick 6.00% camber |  |  |  | Cl Max: | 1.8284 | at alpha= | 15.5 | deg
XFOIL ncrit=9 |  |  |  | L/D Max: | 167.918 | at alpha= | 4 | deg
Re: | 1000000 |  |  | Cd Min: | 0.16039 | at alpha= | -16.5 | deg
Mach: | 0.1 |  |  | Cl=0 at alpha= | -6.6978 | deg
|  |  |  | @ Cl=0.1, Cd= | 0.008666
|  |  |  | @ Cl=0.4, Cd= | 0.0072407
|  |  |  | @ Cl=0.6, Cd= | 0.0068444
alpha (deg) | Cl | Cd | Cm | Cl/Cd
-16.5 | -0.2318 | 0.16039 | -0.0426 | -1.4452
-16 | -0.2225 | 0.15749 | -0.0445 | -1.4128
-15.5 | -0.2162 | 0.15225 | -0.0488 | -1.42
-15 | -0.2052 | 0.14522 | -0.0534 | -1.413
-14.5 | -0.1816 | 0.14037 | -0.0573 | -1.2937
-14 | -0.1618 | 0.13487 | -0.0613 | -1.1997
-12 | -0.5291 | 0.05204 | -0.1106 | -10.1672
-11.5 | -0.5317 | 0.02994 | -0.1489 | -17.7589
-11 | -0.4876 | 0.02059 | -0.1656 | -23.6814
-10.5 | -0.4353 | 0.01826 | -0.1686 | -23.839
-10 | -0.3819 | 0.01559 | -0.1718 | -24.4965
-9 | -0.2687 | 0.01332 | -0.1739 | -20.1727
-8.5 | -0.2109 | 0.01201 | -0.1753 | -17.5604
-8 | -0.1529 | 0.01133 | -0.1758 | -13.4951
-7.5 | -0.094 | 0.01039 | -0.1768 | -9.0472
-7 | -0.0356 | 0.00993 | -0.1772 | -3.5851
-6.5 | 0.0233 | 0.00929 | -0.1779 | 2.5081
-6 | 0.0825 | 0.00877 | -0.1784 | 9.4071
-5.5 | 0.1414 | 0.00842 | -0.1788 | 16.7933
-5 | 0.2001 | 0.00812 | -0.1792 | 24.6429
-4.5 | 0.2591 | 0.00781 | -0.1796 | 33.1754
-4 | 0.3181 | 0.00752 | -0.18 | 42.3005
-3.5 | 0.3769 | 0.0073 | -0.1803 | 51.6301
-3 | 0.4353 | 0.00715 | -0.1806 | 60.8811
-2.5 | 0.4938 | 0.00702 | -0.1808 | 70.3419
-2 | 0.5523 | 0.00691 | -0.1811 | 79.9276
-1.5 | 0.6105 | 0.00683 | -0.1813 | 89.3851
-1 | 0.6684 | 0.0068 | -0.1814 | 98.2941
-0.5 | 0.7262 | 0.00679 | -0.1815 | 106.9514
0 | 0.7836 | 0.00681 | -0.1816 | 115.0661
0.5 | 0.8409 | 0.00685 | -0.1816 | 122.7591
1 | 0.8978 | 0.00691 | -0.1816 | 129.9276
1.5 | 0.9546 | 0.00699 | -0.1816 | 136.5665
2 | 1.011 | 0.00709 | -0.1815 | 142.5952
2.5 | 1.0671 | 0.00721 | -0.1813 | 148.0028
3 | 1.1227 | 0.00735 | -0.1811 | 152.7483
3.5 | 1.1775 | 0.00748 | -0.1808 | 157.4198
4 | 1.2258 | 0.0073 | -0.1789 | 167.9178
4.5 | 1.2787 | 0.00772 | -0.1782 | 165.6347
5 | 1.3303 | 0.00823 | -0.1773 | 161.6403
5.5 | 1.3804 | 0.00883 | -0.1762 | 156.3307
6 | 1.4287 | 0.00954 | -0.1748 | 149.7589
6.5 | 1.4743 | 0.01041 | -0.1729 | 141.6234
7 | 1.5164 | 0.01148 | -0.1706 | 132.0906
7.5 | 1.5541 | 0.01276 | -0.1676 | 121.7947
8 | 1.5864 | 0.01424 | -0.1637 | 111.4045
8.5 | 1.6115 | 0.01572 | -0.1585 | 102.5127
9 | 1.6334 | 0.01724 | -0.1529 | 94.7448
9.5 | 1.6554 | 0.01888 | -0.1478 | 87.6801
10 | 1.6769 | 0.02071 | -0.143 | 80.9705
10.5 | 1.6998 | 0.0226 | -0.1387 | 75.2124
11 | 1.7212 | 0.02474 | -0.1346 | 69.5715
11.5 | 1.7399 | 0.02722 | -0.1306 | 63.9199
12 | 1.7592 | 0.02984 | -0.1271 | 58.9544
12.5 | 1.7762 | 0.03281 | -0.1237 | 54.1359
13 | 1.7881 | 0.03645 | -0.1205 | 49.0562
13.5 | 1.802 | 0.04009 | -0.1177 | 44.9489
14 | 1.8121 | 0.04436 | -0.1153 | 40.8499
14.5 | 1.8147 | 0.04979 | -0.1132 | 36.4471
15 | 1.8239 | 0.05473 | -0.1118 | 33.3254
15.5 | 1.8284 | 0.06053 | -0.1108 | 30.2065
16 | 1.819 | 0.06859 | -0.1105 | 26.5199
16.5 | 1.8193 | 0.07569 | -0.1107 | 24.0362
17 | 1.8166 | 0.08352 | -0.1115 | 21.7505
17.5 | 1.8103 | 0.0922 | -0.1131 | 19.6345
18 | 1.7996 | 0.10192 | -0.1155 | 17.657
18.5 | 1.7802 | 0.11341 | -0.1191 | 15.697
19 | 1.7599 | 0.12531 | -0.1236 | 14.0444
19.5 | 1.7509 | 0.13523 | -0.1278 | 12.9476
20 | 1.7403 | 0.14558 | -0.1327 | 11.9543

## 45. Re 1M Mach 0.25 (1)
BIGFOIL.COM POLAR EXPORT
Joukowsky 11.00% thick 6.00% camber
Joukowsky 11.00% thick 6.00% camber |  |  |  | Cl Max: | 1.772 | at alpha= | 10 | deg
JavaFoil+Calcfoil stall+Eppler ext transition |  |  |  | L/D Max: | 158.923 | at alpha= | 5 | deg
Re: | 1000000 |  |  | Cd Min: | 0.0045 | at alpha= | -6 | deg
Mach: | 0.25 |  |  | Cl=0 at alpha= | -6.9732 | deg
|  |  |  | @ Cl=0.1, Cd= | 0.0064178
|  |  |  | @ Cl=0.4, Cd= | 0.0048734
|  |  |  | @ Cl=0.6, Cd= | 0.0056467
alpha (deg) | Cl | Cd | Cm | Cl/Cd
-19 | -0.108 | 0.20922 | -0.078 | -0.515
-18.5 | -0.188 | 0.20121 | -0.077 | -0.932
-18 | -0.235 | 0.1935 | -0.076 | -1.217
-17.5 | -0.275 | 0.17694 | -0.076 | -1.555
-17 | -0.309 | 0.16772 | -0.075 | -1.845
-16.5 | -0.339 | 0.15989 | -0.075 | -2.122
-16 | -0.364 | 0.14741 | -0.074 | -2.473
-15.5 | -0.385 | 0.13589 | -0.075 | -2.835
-15 | -0.401 | 0.12572 | -0.077 | -3.189
-14.5 | -0.412 | 0.11672 | -0.081 | -3.527
-14 | -0.417 | 0.10841 | -0.082 | -3.844
-13.5 | -0.416 | 0.10081 | -0.084 | -4.126
-13 | -0.408 | 0.09331 | -0.087 | -4.377
-12.5 | -0.396 | 0.08696 | -0.088 | -4.548
-12 | -0.378 | 0.08043 | -0.092 | -4.701
-11.5 | -0.356 | 0.07397 | -0.096 | -4.817
-11 | -0.33 | 0.06815 | -0.1 | -4.844
-10.5 | -0.3 | 0.06287 | -0.104 | -4.768
-10 | -0.266 | 0.05721 | -0.109 | -4.651
-9.5 | -0.229 | 0.05116 | -0.115 | -4.483
-9 | -0.19 | 0.04497 | -0.121 | -4.22
-8.5 | -0.147 | 0.03851 | -0.129 | -3.829
-8 | -0.102 | 0.03178 | -0.136 | -3.223
-7.5 | -0.054 | 0.02523 | -0.144 | -2.152
-7 | -0.003 | 0.01845 | -0.152 | -0.164
-6.5 | 0.053 | 0.01172 | -0.163 | 4.511
-6 | 0.117 | 0.0045 | -0.177 | 26.089
-5.5 | 0.179 | 0.00456 | -0.177 | 39.2
-5 | 0.241 | 0.00463 | -0.177 | 52.047
-4.5 | 0.303 | 0.00462 | -0.177 | 65.478
-4 | 0.365 | 0.0048 | -0.177 | 76.002
-3.5 | 0.427 | 0.00493 | -0.177 | 86.703
-3 | 0.489 | 0.00511 | -0.177 | 95.823
-2.5 | 0.551 | 0.00539 | -0.177 | 102.266
-2 | 0.614 | 0.00572 | -0.178 | 107.339
-1.5 | 0.676 | 0.00611 | -0.178 | 110.594
-1 | 0.738 | 0.00657 | -0.178 | 112.267
-0.5 | 0.797 | 0.00772 | -0.178 | 103.225
0 | 0.858 | 0.00814 | -0.178 | 105.381
0.5 | 0.918 | 0.00862 | -0.178 | 106.479
1 | 0.979 | 0.00917 | -0.178 | 106.739
1.5 | 1.039 | 0.00926 | -0.178 | 112.185
2 | 1.099 | 0.00898 | -0.178 | 122.357
2.5 | 1.158 | 0.00935 | -0.178 | 123.824
3 | 1.217 | 0.00925 | -0.178 | 131.661
3.5 | 1.276 | 0.00955 | -0.177 | 133.538
4 | 1.333 | 0.00895 | -0.177 | 148.913
4.5 | 1.389 | 0.00901 | -0.177 | 154.217
5 | 1.443 | 0.00908 | -0.177 | 158.923
5.5 | 1.495 | 0.01086 | -0.177 | 137.714
6 | 1.545 | 0.01161 | -0.177 | 133.094
6.5 | 1.591 | 0.01251 | -0.176 | 127.255
7 | 1.634 | 0.0136 | -0.176 | 120.172
7.5 | 1.672 | 0.0151 | -0.175 | 110.697
8 | 1.697 | 0.02062 | -0.174 | 82.298
8.5 | 1.725 | 0.02199 | -0.174 | 78.451
9 | 1.747 | 0.02334 | -0.173 | 74.838
9.5 | 1.763 | 0.02479 | -0.172 | 71.103
10 | 1.772 | 0.02633 | -0.172 | 67.285
10.5 | 1.772 | 0.02794 | -0.171 | 63.41
11 | 1.762 | 0.02984 | -0.17 | 59.048
11.5 | 1.744 | 0.03189 | -0.17 | 54.681
12 | 1.716 | 0.03417 | -0.169 | 50.225
12.5 | 1.679 | 0.03687 | -0.168 | 45.536
13 | 1.632 | 0.03997 | -0.166 | 40.826
13.5 | 1.575 | 0.04375 | -0.165 | 36.002
14 | 1.504 | 0.04849 | -0.163 | 31.015
14.5 | 1.417 | 0.05576 | -0.16 | 25.418
15 | 1.308 | 0.06955 | -0.153 | 18.811

## 46. Re 1M Mach 0.25 (2)
BIGFOIL.COM POLAR EXPORT
Joukowsky 11.00% thick 6.00% camber
Joukowsky 11.00% thick 6.00% camber |  |  |  | Cl Max: | 1.7872 | at alpha= | 14.5 | deg
XFOIL ncrit=9 |  |  |  | L/D Max: | 166.15 | at alpha= | 4 | deg
Re: | 1000000 |  |  | Cd Min: | 0.22696 | at alpha= | -20 | deg
Mach: | 0.25 |  |  | Cl=0 at alpha= | -6.6256 | deg
|  |  |  | @ Cl=0.1, Cd= | 0.0090843
|  |  |  | @ Cl=0.4, Cd= | 0.0074351
|  |  |  | @ Cl=0.6, Cd= | 0.0070231
alpha (deg) | Cl | Cd | Cm | Cl/Cd
-20 | -0.4628 | 0.22696 | -0.0148 | -2.0391
-19.5 | -0.4476 | 0.21897 | -0.019 | -2.0441
-19 | -0.4324 | 0.21196 | -0.0226 | -2.04
-18.5 | -0.4141 | 0.20712 | -0.0248 | -1.9993
-18 | -0.3968 | 0.20165 | -0.0277 | -1.9678
-17.5 | -0.3805 | 0.1958 | -0.0305 | -1.9433
-17 | -0.3689 | 0.18746 | -0.0344 | -1.9679
-16.5 | -0.3559 | 0.18049 | -0.037 | -1.9719
-16 | -0.3388 | 0.17568 | -0.0386 | -1.9285
-15.5 | -0.324 | 0.1704 | -0.0404 | -1.9014
-15 | -0.311 | 0.16486 | -0.042 | -1.8864
-14.5 | -0.3095 | 0.15613 | -0.0451 | -1.9823
-14 | -0.3018 | 0.1508 | -0.0447 | -2.0013
-13.5 | -0.2865 | 0.1465 | -0.0455 | -1.9556
-13 | -0.2587 | 0.13923 | -0.0517 | -1.8581
-12.5 | -0.2432 | 0.12808 | -0.0603 | -1.8988
-12 | -0.2177 | 0.12141 | -0.0647 | -1.7931
-11.5 | -0.1884 | 0.11502 | -0.0704 | -1.638
-11 | -0.1785 | 0.10353 | -0.0779 | -1.7241
-10.5 | -0.3681 | 0.04556 | -0.133 | -8.0795
-10 | -0.3985 | 0.03011 | -0.1535 | -13.2348
-9.5 | -0.3528 | 0.01825 | -0.1747 | -19.3315
-9 | -0.2935 | 0.01586 | -0.1776 | -18.5057
-8.5 | -0.2325 | 0.01412 | -0.1794 | -16.466
-8 | -0.1708 | 0.01252 | -0.181 | -13.6422
-7.5 | -0.1089 | 0.01158 | -0.1816 | -9.4041
-7 | -0.0465 | 0.01051 | -0.1826 | -4.4244
-6.5 | 0.0156 | 0.00982 | -0.1831 | 1.5886
-6 | 0.0775 | 0.00928 | -0.1835 | 8.3513
-5.5 | 0.1396 | 0.00874 | -0.184 | 15.9725
-5 | 0.2016 | 0.0083 | -0.1844 | 24.2892
-4.5 | 0.2631 | 0.00797 | -0.1847 | 33.0113
-4 | 0.3243 | 0.00771 | -0.1849 | 42.0623
-3.5 | 0.3856 | 0.00748 | -0.1852 | 51.5508
-3 | 0.4466 | 0.00729 | -0.1855 | 61.262
-2.5 | 0.5073 | 0.00714 | -0.1857 | 71.0504
-2 | 0.5677 | 0.00705 | -0.1859 | 80.5248
-1.5 | 0.6278 | 0.007 | -0.186 | 89.6857
-1 | 0.6878 | 0.00696 | -0.1862 | 98.8218
-0.5 | 0.7477 | 0.00694 | -0.1863 | 107.7378
0 | 0.8073 | 0.00696 | -0.1863 | 115.9914
0.5 | 0.8665 | 0.00701 | -0.1863 | 123.6091
1 | 0.9255 | 0.00708 | -0.1862 | 130.7203
1.5 | 0.9841 | 0.00719 | -0.1861 | 136.8707
2 | 1.0422 | 0.00732 | -0.1859 | 142.377
2.5 | 1.1002 | 0.00747 | -0.1856 | 147.2825
3 | 1.158 | 0.00761 | -0.1853 | 152.1682
3.5 | 1.2149 | 0.00778 | -0.1849 | 156.1568
4 | 1.2644 | 0.00761 | -0.1827 | 166.1498
4.5 | 1.3188 | 0.00808 | -0.1817 | 163.2178
5 | 1.3719 | 0.00863 | -0.1804 | 158.9687
5.5 | 1.4228 | 0.0093 | -0.1788 | 152.9892
6 | 1.4714 | 0.01011 | -0.1768 | 145.5391
6.5 | 1.516 | 0.01112 | -0.1742 | 136.3309
7 | 1.5552 | 0.01237 | -0.1707 | 125.7235
7.5 | 1.5867 | 0.01388 | -0.1659 | 114.3156
8 | 1.6075 | 0.0155 | -0.1593 | 103.7097
8.5 | 1.6267 | 0.01735 | -0.153 | 93.7579
9 | 1.6468 | 0.01935 | -0.1473 | 85.1059
9.5 | 1.6678 | 0.0215 | -0.1421 | 77.5721
10 | 1.6878 | 0.02393 | -0.1373 | 70.5307
10.5 | 1.7074 | 0.0266 | -0.1328 | 64.188
11 | 1.7261 | 0.02953 | -0.1287 | 58.4524
11.5 | 1.7447 | 0.03271 | -0.1251 | 53.3384
12 | 1.7584 | 0.03654 | -0.1215 | 48.1226
12.5 | 1.7695 | 0.04087 | -0.1184 | 43.2958
13 | 1.7789 | 0.0457 | -0.1158 | 38.9256
13.5 | 1.7861 | 0.05109 | -0.1137 | 34.9599
14 | 1.7841 | 0.05796 | -0.1122 | 30.7816
14.5 | 1.7872 | 0.0646 | -0.1114 | 27.6656
15 | 1.7859 | 0.07217 | -0.1112 | 24.7457
15.5 | 1.7725 | 0.08189 | -0.1122 | 21.6449
16 | 1.7651 | 0.09115 | -0.1137 | 19.3648
16.5 | 1.7557 | 0.10109 | -0.116 | 17.3677
17 | 1.744 | 0.11164 | -0.1191 | 15.6216
17.5 | 1.7305 | 0.12277 | -0.1231 | 14.0955
18 | 1.712 | 0.13498 | -0.1284 | 12.6834
18.5 | 1.6919 | 0.14767 | -0.1348 | 11.4573
19 | 1.6822 | 0.1586 | -0.1406 | 10.6066
19.5 | 1.6709 | 0.16991 | -0.1473 | 9.834

## 47. Re 1M Mach 0.50 (1)
BIGFOIL.COM POLAR EXPORT
Joukowsky 11.00% thick 6.00% camber
Joukowsky 11.00% thick 6.00% camber |  |  |  | Cl Max: | 1.734 | at alpha= | 7.5 | deg
JavaFoil+Calcfoil stall+Eppler ext transition |  |  |  | L/D Max: | 141.214 | at alpha= | 3 | deg
Re: | 1000000 |  |  | Cd Min: | 0.00485 | at alpha= | -4.5 | deg
Mach: | 0.5 |  |  | Cl=0 at alpha= | -6.9722 | deg
|  |  |  | @ Cl=0.1, Cd= | 0.025793
|  |  |  | @ Cl=0.4, Cd= | 0.0049049
|  |  |  | @ Cl=0.6, Cd= | 0.0054846
alpha (deg) | Cl | Cd | Cm | Cl/Cd
-20 | -0.763 | 0.20076 | -0.11 | -3.801
-19.5 | -0.733 | 0.19627 | -0.11 | -3.735
-19 | -0.702 | 0.18923 | -0.108 | -3.71
-18.5 | -0.672 | 0.18123 | -0.108 | -3.709
-18 | -0.642 | 0.17647 | -0.108 | -3.64
-17.5 | -0.612 | 0.16908 | -0.105 | -3.617
-17 | -0.582 | 0.16427 | -0.106 | -3.542
-16.5 | -0.552 | 0.15762 | -0.106 | -3.504
-16 | -0.522 | 0.15785 | -0.103 | -3.306
-15.5 | -0.492 | 0.15377 | -0.103 | -3.203
-15 | -0.463 | 0.14944 | -0.103 | -3.099
-14.5 | -0.433 | 0.14034 | -0.1 | -3.086
-14 | -0.404 | 0.1375 | -0.1 | -2.937
-13.5 | -0.375 | 0.13387 | -0.1 | -2.799
-13 | -0.345 | 0.12367 | -0.097 | -2.79
-12.5 | -0.316 | 0.11998 | -0.097 | -2.634
-12 | -0.287 | 0.11832 | -0.094 | -2.424
-11.5 | -0.258 | 0.11441 | -0.094 | -2.254
-11 | -0.229 | 0.10783 | -0.09 | -2.123
-10.5 | -0.2 | 0.10109 | -0.09 | -1.981
-10 | -0.171 | 0.08878 | -0.087 | -1.931
-9.5 | -0.143 | 0.07125 | -0.087 | -2.007
-9 | -0.114 | 0.07048 | -0.084 | -1.624
-8.5 | -0.086 | 0.06465 | -0.083 | -1.332
-8 | -0.088 | 0.05658 | -0.091 | -1.556
-7.5 | -0.051 | 0.04851 | -0.111 | -1.048
-7 | -0.003 | 0.04101 | -0.127 | -0.071
-6.5 | 0.051 | 0.03222 | -0.145 | 1.592
-6 | 0.111 | 0.02435 | -0.158 | 4.553
-5.5 | 0.176 | 0.01727 | -0.17 | 10.193
-5 | 0.251 | 0.01079 | -0.185 | 23.252
-4.5 | 0.336 | 0.00485 | -0.198 | 69.344
-4 | 0.406 | 0.00491 | -0.198 | 82.785
-3.5 | 0.476 | 0.00499 | -0.198 | 95.379
-3 | 0.546 | 0.00523 | -0.198 | 104.483
-2.5 | 0.616 | 0.00556 | -0.198 | 110.677
-2 | 0.687 | 0.00592 | -0.198 | 115.986
-1.5 | 0.756 | 0.0064 | -0.199 | 118.109
-1 | 0.825 | 0.00694 | -0.199 | 118.803
-0.5 | 0.89 | 0.00843 | -0.199 | 105.517
0 | 0.958 | 0.00905 | -0.199 | 105.86
0.5 | 1.025 | 0.00975 | -0.199 | 105.17
1 | 1.092 | 0.00964 | -0.199 | 113.266
1.5 | 1.158 | 0.00972 | -0.198 | 119.113
2 | 1.224 | 0.00952 | -0.198 | 128.613
2.5 | 1.289 | 0.00953 | -0.198 | 135.291
3 | 1.354 | 0.00959 | -0.198 | 141.214
3.5 | 1.417 | 0.01113 | -0.198 | 127.36
4 | 1.479 | 0.01155 | -0.198 | 128.029
4.5 | 1.537 | 0.01188 | -0.197 | 129.388
5 | 1.592 | 0.01279 | -0.197 | 124.441
5.5 | 1.642 | 0.01393 | -0.196 | 117.917
6 | 1.686 | 0.01537 | -0.196 | 109.668
6.5 | 1.719 | 0.01738 | -0.195 | 98.906
7 | 1.731 | 0.02477 | -0.193 | 69.881
7.5 | 1.734 | 0.0272 | -0.192 | 63.754
8 | 1.71 | 0.02983 | -0.191 | 57.339
8.5 | 1.628 | 0.03314 | -0.19 | 49.112
9 | 1.308 | 0.03873 | -0.188 | 33.764
9.5 | 0.874 | 0.0752 | -0.077 | 11.617
10 | 0.899 | 0.08862 | -0.079 | 10.142
10.5 | 0.924 | 0.1032 | -0.083 | 8.955
11 | 0.95 | 0.10968 | -0.086 | 8.658
11.5 | 0.975 | 0.11581 | -0.09 | 8.42
12 | 1.001 | 0.12013 | -0.094 | 8.331
12.5 | 1.026 | 0.1259 | -0.097 | 8.153

## 48. Re 1M Mach 0.50 (2)
BIGFOIL.COM POLAR EXPORT
Joukowsky 11.00% thick 6.00% camber
Joukowsky 11.00% thick 6.00% camber |  |  |  | Cl Max: | 1.7201 | at alpha= | 10.5 | deg
XFOIL ncrit=9 |  |  |  | L/D Max: | 150.051 | at alpha= | 4.5 | deg
Re: | 1000000 |  |  | Cd Min: | 0.24349 | at alpha= | -20 | deg
Mach: | 0.5 |  |  | Cl=0 at alpha= | -6.2428 | deg
|  |  |  | @ Cl=0.1, Cd= | 0.011751
|  |  |  | @ Cl=0.4, Cd= | 0.0083955
|  |  |  | @ Cl=0.6, Cd= | 0.0077436
alpha (deg) | Cl | Cd | Cm | Cl/Cd
-20 | -0.4829 | 0.24349 | -0.0173 | -1.9832
-19.5 | -0.4631 | 0.23514 | -0.0219 | -1.9695
-19 | -0.4433 | 0.2277 | -0.0257 | -1.9469
-18.5 | -0.4223 | 0.22165 | -0.0287 | -1.9053
-18 | -0.4018 | 0.21517 | -0.0321 | -1.8674
-17.5 | -0.3822 | 0.20821 | -0.0354 | -1.8356
-17 | -0.3651 | 0.20008 | -0.0392 | -1.8248
-16.5 | -0.3488 | 0.19275 | -0.0422 | -1.8096
-16 | -0.3301 | 0.1872 | -0.0437 | -1.7634
-15.5 | -0.3143 | 0.18148 | -0.0453 | -1.7319
-15 | -0.3025 | 0.17577 | -0.0461 | -1.721
-14.5 | -0.2909 | 0.16753 | -0.0501 | -1.7364
-14 | -0.2583 | 0.15902 | -0.0567 | -1.6243
-13.5 | -0.2253 | 0.15177 | -0.0629 | -1.4845
-13 | -0.197 | 0.14306 | -0.0701 | -1.377
-12.5 | -0.1722 | 0.13362 | -0.0784 | -1.2887
-12 | -0.1409 | 0.12675 | -0.0831 | -1.1116
-11.5 | -0.1052 | 0.11933 | -0.0906 | -0.88159
-11 | -0.0846 | 0.10791 | -0.1003 | -0.78399
-10.5 | -0.0445 | 0.10032 | -0.1092 | -0.44358
-10 | -0.0085 | 0.09248 | -0.1182 | -0.091912
-9.5 | 0.0209 | 0.08482 | -0.126 | 0.2464
-9 | 0.0351 | 0.07769 | -0.1303 | 0.4518
-8.5 | 0.039 | 0.07016 | -0.1338 | 0.55587
-8 | 0.0295 | 0.06161 | -0.1377 | 0.47882
-7.5 | 0.0341 | 0.05593 | -0.1398 | 0.60969
-7 | -0.0106 | 0.04578 | -0.1447 | -0.23154
-6.5 | -0.0431 | 0.02227 | -0.1851 | -1.9353
-6 | 0.0407 | 0.01348 | -0.2029 | 3.0193
-5.5 | 0.1206 | 0.01115 | -0.2056 | 10.8161
-5 | 0.1974 | 0.0101 | -0.2061 | 19.5446
-4.5 | 0.2733 | 0.00926 | -0.2066 | 29.514
-4 | 0.3476 | 0.00871 | -0.2068 | 39.9082
-3.5 | 0.4209 | 0.00827 | -0.207 | 50.8948
-3 | 0.493 | 0.00798 | -0.2071 | 61.7794
-2.5 | 0.564 | 0.00781 | -0.207 | 72.2151
-2 | 0.6345 | 0.00768 | -0.2071 | 82.6172
-1.5 | 0.7042 | 0.00763 | -0.207 | 92.2936
-1 | 0.7734 | 0.00761 | -0.2069 | 101.6294
-0.5 | 0.8422 | 0.00762 | -0.2068 | 110.5249
0.5 | 0.9784 | 0.0078 | -0.2063 | 125.4359
1.5 | 1.1129 | 0.00811 | -0.2052 | 137.2256
2 | 1.1793 | 0.00833 | -0.2043 | 141.5726
2.5 | 1.2446 | 0.00861 | -0.2032 | 144.5528
3 | 1.309 | 0.00893 | -0.2017 | 146.5845
3.5 | 1.3728 | 0.00928 | -0.2 | 147.931
4 | 1.4342 | 0.00968 | -0.1978 | 148.1612
4.5 | 1.484 | 0.00989 | -0.1931 | 150.0506
5 | 1.5357 | 0.01074 | -0.1888 | 142.9888
5.5 | 1.575 | 0.01181 | -0.1823 | 133.3616
6 | 1.6089 | 0.01323 | -0.1753 | 121.61
6.5 | 1.6354 | 0.01521 | -0.1679 | 107.5214
7 | 1.6539 | 0.01789 | -0.1601 | 92.4483
7.5 | 1.6658 | 0.02137 | -0.1526 | 77.9504
8 | 1.674 | 0.02556 | -0.1458 | 65.493
8.5 | 1.6848 | 0.03007 | -0.14 | 56.0293
9 | 1.6964 | 0.03498 | -0.1351 | 48.4963
9.5 | 1.7064 | 0.04052 | -0.1308 | 42.1125
10 | 1.7148 | 0.04671 | -0.1273 | 36.7116
10.5 | 1.7201 | 0.05366 | -0.1246 | 32.0555
11 | 1.718 | 0.06189 | -0.1228 | 27.7589
11.5 | 1.7116 | 0.07115 | -0.1221 | 24.0562
12 | 1.699 | 0.08167 | -0.1225 | 20.8032
12.5 | 1.6862 | 0.09273 | -0.1239 | 18.184
13 | 1.67 | 0.10473 | -0.1266 | 15.9458
13.5 | 1.6518 | 0.11741 | -0.1305 | 14.0686
14 | 1.6332 | 0.1306 | -0.1357 | 12.5054
14.5 | 1.6131 | 0.14453 | -0.1427 | 11.161
15 | 1.5935 | 0.159 | -0.1512 | 10.022
15.5 | 1.5755 | 0.17378 | -0.1609 | 9.0661

## 49. Re 2M Mach 0.00 (1)
BIGFOIL.COM POLAR EXPORT
Joukowsky 11.00% thick 6.00% camber
Joukowsky 11.00% thick 6.00% camber |  |  |  | Cl Max: | 1.808 | at alpha= | 11.5 | deg
JavaFoil+Calcfoil stall+Eppler ext transition |  |  |  | L/D Max: | 161.121 | at alpha= | 5 | deg
Re: | 2000000 |  |  | Cd Min: | 0.00381 | at alpha= | -7.5 | deg
Mach: | 0 |  |  | Cl=0 at alpha= | -6.9741 | deg
|  |  |  | @ Cl=0.1, Cd= | 0.0040281
|  |  |  | @ Cl=0.4, Cd= | 0.0043943
|  |  |  | @ Cl=0.6, Cd= | 0.0051883
alpha (deg) | Cl | Cd | Cm | Cl/Cd
-20 | -0.527 | 0.17551 | -0.086 | -3.003
-19.5 | -0.535 | 0.16652 | -0.086 | -3.213
-19 | -0.542 | 0.15872 | -0.087 | -3.413
-18.5 | -0.547 | 0.14998 | -0.088 | -3.648
-18 | -0.551 | 0.14179 | -0.089 | -3.886
-17.5 | -0.553 | 0.13491 | -0.09 | -4.1
-17 | -0.553 | 0.12765 | -0.091 | -4.335
-16.5 | -0.551 | 0.11997 | -0.092 | -4.596
-16 | -0.547 | 0.11333 | -0.094 | -4.828
-15.5 | -0.54 | 0.1065 | -0.095 | -5.074
-15 | -0.531 | 0.1004 | -0.097 | -5.285
-14.5 | -0.518 | 0.09408 | -0.098 | -5.509
-14 | -0.503 | 0.08787 | -0.1 | -5.727
-13.5 | -0.485 | 0.08172 | -0.103 | -5.937
-13 | -0.463 | 0.07627 | -0.105 | -6.067
-12.5 | -0.438 | 0.07063 | -0.108 | -6.201
-12 | -0.411 | 0.06461 | -0.111 | -6.357
-11.5 | -0.381 | 0.05878 | -0.115 | -6.482
-11 | -0.348 | 0.05335 | -0.118 | -6.531
-10.5 | -0.314 | 0.04728 | -0.123 | -6.639
-10 | -0.277 | 0.04102 | -0.128 | -6.757
-9.5 | -0.238 | 0.0348 | -0.133 | -6.844
-9 | -0.197 | 0.02854 | -0.139 | -6.898
-8.5 | -0.153 | 0.02213 | -0.145 | -6.927
-8 | -0.107 | 0.01587 | -0.152 | -6.74
-7.5 | -0.061 | 0.00381 | -0.171 | -15.983
-7 | -0.003 | 0.00395 | -0.171 | -0.835
-6.5 | 0.055 | 0.00399 | -0.171 | 13.82
-6 | 0.114 | 0.00404 | -0.171 | 28.255
-5.5 | 0.174 | 0.00409 | -0.171 | 42.449
-5 | 0.233 | 0.00408 | -0.171 | 57.231
-4.5 | 0.294 | 0.00416 | -0.172 | 70.575
-4 | 0.354 | 0.00431 | -0.172 | 81.968
-3.5 | 0.414 | 0.00442 | -0.172 | 93.616
-3 | 0.474 | 0.00462 | -0.172 | 102.606
-2.5 | 0.534 | 0.00487 | -0.172 | 109.629
-2 | 0.595 | 0.00516 | -0.172 | 115.203
-1.5 | 0.655 | 0.0055 | -0.172 | 118.897
-1 | 0.714 | 0.0059 | -0.172 | 120.994
-0.5 | 0.772 | 0.00688 | -0.172 | 112.228
0 | 0.831 | 0.00723 | -0.172 | 114.868
0.5 | 0.889 | 0.00766 | -0.172 | 116.143
1 | 0.948 | 0.00812 | -0.172 | 116.699
1.5 | 1.007 | 0.00823 | -0.172 | 122.388
2 | 1.064 | 0.00832 | -0.172 | 127.981
2.5 | 1.122 | 0.0087 | -0.172 | 128.94
3 | 1.18 | 0.00863 | -0.172 | 136.697
3.5 | 1.237 | 0.009 | -0.172 | 137.393
4 | 1.293 | 0.00893 | -0.172 | 144.792
4.5 | 1.348 | 0.00865 | -0.172 | 155.781
5 | 1.402 | 0.0087 | -0.172 | 161.121
5.5 | 1.454 | 0.00927 | -0.171 | 156.873
6 | 1.504 | 0.00945 | -0.171 | 159.076
6.5 | 1.551 | 0.01098 | -0.171 | 141.312
7 | 1.596 | 0.01198 | -0.171 | 133.207
7.5 | 1.636 | 0.01341 | -0.17 | 122.054
8 | 1.671 | 0.01639 | -0.17 | 101.952
8.5 | 1.704 | 0.01762 | -0.169 | 96.721
9 | 1.733 | 0.01867 | -0.169 | 92.858
9.5 | 1.759 | 0.01968 | -0.168 | 89.366
10 | 1.78 | 0.02073 | -0.168 | 85.855
10.5 | 1.795 | 0.02187 | -0.168 | 82.062
11 | 1.804 | 0.02304 | -0.167 | 78.298
11.5 | 1.808 | 0.0243 | -0.166 | 74.391
12 | 1.806 | 0.02574 | -0.166 | 70.177
12.5 | 1.8 | 0.02723 | -0.165 | 66.102
13 | 1.788 | 0.02888 | -0.165 | 61.913
13.5 | 1.771 | 0.03072 | -0.164 | 57.66
14 | 1.747 | 0.03274 | -0.163 | 53.346
14.5 | 1.717 | 0.03492 | -0.162 | 49.174
15 | 1.683 | 0.03759 | -0.161 | 44.769
15.5 | 1.645 | 0.04046 | -0.16 | 40.657
16 | 1.603 | 0.04391 | -0.159 | 36.494
16.5 | 1.557 | 0.04776 | -0.157 | 32.607

## 50. Re 2M Mach 0.00 (2)
BIGFOIL.COM POLAR EXPORT
Joukowsky 11.00% thick 6.00% camber
Joukowsky 11.00% thick 6.00% camber |  |  |  | Cl Max: | 1.9555 | at alpha= | 17 | deg
XFOIL ncrit=9 |  |  |  | L/D Max: | 178.539 | at alpha= | 5 | deg
Re: | 2000000 |  |  | Cd Min: | 0.19378 | at alpha= | -18 | deg
Mach: | 0 |  |  | Cl=0 at alpha= | -6.7329 | deg
|  |  |  | @ Cl=0.1, Cd= | 0.0070912
|  |  |  | @ Cl=0.4, Cd= | 0.0061027
|  |  |  | @ Cl=0.6, Cd= | 0.005828
alpha (deg) | Cl | Cd | Cm | Cl/Cd
-18 | -0.4098 | 0.19378 | -0.0261 | -2.1148
-17.5 | -0.3916 | 0.18962 | -0.0285 | -2.0652
-17 | -0.3755 | 0.18404 | -0.0313 | -2.0403
-16.5 | -0.3598 | 0.17861 | -0.0338 | -2.0144
-16 | -0.351 | 0.16978 | -0.037 | -2.0674
-15 | -0.5611 | 0.10204 | -0.0636 | -5.4988
-14.5 | -0.5965 | 0.09016 | -0.069 | -6.616
-14 | -0.6214 | 0.0751 | -0.0825 | -8.2743
-13.5 | -0.6603 | 0.05621 | -0.1039 | -11.747
-13 | -0.7017 | 0.01988 | -0.1639 | -35.2968
-12.5 | -0.655 | 0.01646 | -0.1682 | -39.7934
-12 | -0.6029 | 0.0148 | -0.1699 | -40.7365
-11.5 | -0.5481 | 0.01366 | -0.171 | -40.1245
-11 | -0.4925 | 0.01274 | -0.1719 | -38.6578
-10.5 | -0.4365 | 0.01182 | -0.1727 | -36.9289
-10 | -0.3794 | 0.01085 | -0.1738 | -34.9677
-9.5 | -0.3221 | 0.01024 | -0.1744 | -31.4551
-9 | -0.2645 | 0.0097 | -0.1749 | -27.268
-8.5 | -0.2062 | 0.009 | -0.1757 | -22.9111
-8 | -0.1483 | 0.00863 | -0.1761 | -17.1842
-7.5 | -0.0898 | 0.00812 | -0.1767 | -11.0591
-7 | -0.0313 | 0.00781 | -0.1772 | -4.0077
-6.5 | 0.0273 | 0.00742 | -0.1777 | 3.6792
-5.5 | 0.1445 | 0.00689 | -0.1785 | 20.9724
-5 | 0.2031 | 0.00667 | -0.1789 | 30.4498
-4.5 | 0.2616 | 0.00648 | -0.1793 | 40.3704
-3.5 | 0.3787 | 0.00615 | -0.18 | 61.5772
-3 | 0.4372 | 0.00602 | -0.1803 | 72.6246
-2.5 | 0.4955 | 0.00593 | -0.1806 | 83.5582
-2 | 0.5536 | 0.00586 | -0.1808 | 94.471
-1.5 | 0.6116 | 0.00582 | -0.1811 | 105.0859
-1 | 0.6694 | 0.00581 | -0.1813 | 115.2151
-0.5 | 0.727 | 0.00582 | -0.1814 | 124.9141
0 | 0.7844 | 0.00585 | -0.1816 | 134.0855
0.5 | 0.8417 | 0.0059 | -0.1817 | 142.661
1 | 0.8987 | 0.00596 | -0.1818 | 150.7886
1.5 | 0.9554 | 0.00606 | -0.1818 | 157.6568
2 | 1.0119 | 0.00617 | -0.1819 | 164.0032
2.5 | 1.0678 | 0.00632 | -0.1818 | 168.9557
3 | 1.123 | 0.00652 | -0.1816 | 172.2393
3.5 | 1.1779 | 0.00674 | -0.1814 | 174.7626
4 | 1.2319 | 0.00702 | -0.1811 | 175.4843
4.5 | 1.2848 | 0.00733 | -0.1807 | 175.2797
5 | 1.3319 | 0.00746 | -0.1789 | 178.5389
5.5 | 1.3815 | 0.00813 | -0.1779 | 169.9262
6 | 1.4293 | 0.00892 | -0.1765 | 160.2354
6.5 | 1.4744 | 0.00987 | -0.1748 | 149.382
7 | 1.517 | 0.01095 | -0.1726 | 138.5388
7.5 | 1.5577 | 0.01207 | -0.1702 | 129.0555
8 | 1.5965 | 0.0132 | -0.1675 | 120.947
8.5 | 1.6341 | 0.01427 | -0.1645 | 114.513
9 | 1.6667 | 0.01532 | -0.1606 | 108.7924
9.5 | 1.6948 | 0.01633 | -0.1559 | 103.7844
10 | 1.7223 | 0.01748 | -0.1515 | 98.5297
10.5 | 1.7493 | 0.01877 | -0.1472 | 93.1966
11 | 1.7752 | 0.02025 | -0.1431 | 87.6642
11.5 | 1.7995 | 0.02192 | -0.1391 | 82.094
12 | 1.8242 | 0.02368 | -0.1355 | 77.0355
12.5 | 1.8442 | 0.02591 | -0.1316 | 71.1772
13 | 1.8665 | 0.02808 | -0.1284 | 66.4708
13.5 | 1.8831 | 0.03088 | -0.1249 | 60.9812
14 | 1.9011 | 0.03374 | -0.122 | 56.3456
14.5 | 1.9164 | 0.03699 | -0.1193 | 51.8086
15 | 1.9261 | 0.04104 | -0.1166 | 46.9323
15.5 | 1.9373 | 0.04514 | -0.1145 | 42.9176
16 | 1.9474 | 0.04959 | -0.1128 | 39.27
16.5 | 1.954 | 0.05468 | -0.1114 | 35.7352
17 | 1.9555 | 0.06072 | -0.1104 | 32.2052
17.5 | 1.9529 | 0.06762 | -0.11 | 28.8805
18 | 1.9543 | 0.07424 | -0.1102 | 26.3241
18.5 | 1.9528 | 0.08154 | -0.1108 | 23.949
19 | 1.9469 | 0.08973 | -0.1121 | 21.6973
19.5 | 1.9375 | 0.09875 | -0.1141 | 19.6203
20 | 1.9242 | 0.10861 | -0.1168 | 17.7166

## 51. Re 2M Mach 0.10 (1)
BIGFOIL.COM POLAR EXPORT
Joukowsky 11.00% thick 6.00% camber
Joukowsky 11.00% thick 6.00% camber |  |  |  | Cl Max: | 1.803 | at alpha= | 11.5 | deg
JavaFoil+Calcfoil stall+Eppler ext transition |  |  |  | L/D Max: | 164.831 | at alpha= | 5.5 | deg
Re: | 2000000 |  |  | Cd Min: | 0.00396 | at alpha= | -7 | deg
Mach: | 0.1 |  |  | Cl=0 at alpha= | -6.9741 | deg
|  |  |  | @ Cl=0.1, Cd= | 0.0040275
|  |  |  | @ Cl=0.4, Cd= | 0.0043938
|  |  |  | @ Cl=0.6, Cd= | 0.0051813
alpha (deg) | Cl | Cd | Cm | Cl/Cd
-20 | -0.485 | 0.1804 | -0.084 | -2.691
-19.5 | -0.496 | 0.17051 | -0.085 | -2.91
-19 | -0.506 | 0.16271 | -0.086 | -3.109
-18.5 | -0.514 | 0.15376 | -0.086 | -3.345
-18 | -0.521 | 0.14613 | -0.088 | -3.567
-17.5 | -0.526 | 0.1374 | -0.088 | -3.83
-17 | -0.53 | 0.13023 | -0.09 | -4.066
-16.5 | -0.53 | 0.12278 | -0.091 | -4.32
-16 | -0.529 | 0.1154 | -0.093 | -4.584
-15.5 | -0.525 | 0.10864 | -0.094 | -4.83
-15 | -0.518 | 0.1021 | -0.096 | -5.071
-14.5 | -0.508 | 0.09539 | -0.098 | -5.323
-14 | -0.494 | 0.08961 | -0.099 | -5.518
-13.5 | -0.478 | 0.08352 | -0.102 | -5.722
-13 | -0.457 | 0.0778 | -0.104 | -5.877
-12.5 | -0.434 | 0.07191 | -0.107 | -6.032
-12 | -0.407 | 0.06609 | -0.11 | -6.166
-11.5 | -0.379 | 0.05998 | -0.114 | -6.313
-11 | -0.347 | 0.05456 | -0.117 | -6.357
-10.5 | -0.313 | 0.04832 | -0.122 | -6.476
-10 | -0.276 | 0.04222 | -0.127 | -6.547
-9.5 | -0.238 | 0.03596 | -0.132 | -6.609
-9 | -0.197 | 0.02966 | -0.138 | -6.627
-8.5 | -0.153 | 0.02322 | -0.144 | -6.593
-8 | -0.107 | 0.01723 | -0.151 | -6.186
-7.5 | -0.058 | 0.01054 | -0.162 | -5.498
-7 | -0.003 | 0.00396 | -0.172 | -0.837
-6.5 | 0.055 | 0.00399 | -0.172 | 13.856
-6 | 0.115 | 0.00404 | -0.172 | 28.354
-5.5 | 0.174 | 0.0041 | -0.172 | 42.581
-5 | 0.235 | 0.00409 | -0.172 | 57.427
-4.5 | 0.295 | 0.00416 | -0.172 | 70.86
-4 | 0.355 | 0.00432 | -0.172 | 82.259
-3.5 | 0.416 | 0.00442 | -0.173 | 94.039
-3 | 0.476 | 0.00462 | -0.173 | 103.061
-2.5 | 0.537 | 0.00488 | -0.173 | 110.065
-2 | 0.598 | 0.00517 | -0.173 | 115.63
-1.5 | 0.658 | 0.00551 | -0.173 | 119.295
-1 | 0.718 | 0.00592 | -0.173 | 121.33
-0.5 | 0.775 | 0.0069 | -0.173 | 112.44
0 | 0.835 | 0.00727 | -0.173 | 114.852
0.5 | 0.894 | 0.00769 | -0.173 | 116.291
1 | 0.953 | 0.00816 | -0.173 | 116.761
1.5 | 1.011 | 0.00827 | -0.173 | 122.272
2 | 1.07 | 0.00835 | -0.173 | 128.048
2.5 | 1.128 | 0.00878 | -0.173 | 128.406
3 | 1.186 | 0.0087 | -0.173 | 136.322
3.5 | 1.243 | 0.00905 | -0.173 | 137.327
4 | 1.3 | 0.009 | -0.173 | 144.395
4.5 | 1.355 | 0.00874 | -0.173 | 155.062
5 | 1.408 | 0.00878 | -0.172 | 160.48
5.5 | 1.46 | 0.00886 | -0.172 | 164.831
6 | 1.511 | 0.00955 | -0.172 | 158.149
6.5 | 1.558 | 0.01111 | -0.172 | 140.196
7 | 1.602 | 0.01214 | -0.172 | 131.986
7.5 | 1.642 | 0.01363 | -0.171 | 120.453
8 | 1.676 | 0.01659 | -0.17 | 101.038
8.5 | 1.709 | 0.01789 | -0.17 | 95.515
9 | 1.737 | 0.01891 | -0.17 | 91.848
9.5 | 1.761 | 0.01998 | -0.169 | 88.169
10 | 1.781 | 0.02103 | -0.169 | 84.7
10.5 | 1.795 | 0.02223 | -0.168 | 80.734
11 | 1.802 | 0.02344 | -0.168 | 76.853
11.5 | 1.803 | 0.02476 | -0.167 | 72.807
12 | 1.799 | 0.02622 | -0.167 | 68.604
12.5 | 1.789 | 0.02783 | -0.166 | 64.261
13 | 1.773 | 0.02958 | -0.165 | 59.938
13.5 | 1.752 | 0.03153 | -0.164 | 55.558
14 | 1.723 | 0.03371 | -0.163 | 51.107
14.5 | 1.689 | 0.03607 | -0.163 | 46.812
15 | 1.649 | 0.03879 | -0.162 | 42.516
15.5 | 1.605 | 0.04197 | -0.16 | 38.255
16 | 1.557 | 0.04575 | -0.159 | 34.038
16.5 | 1.505 | 0.05016 | -0.157 | 30.013

## 52. Re 2M Mach 0.10 (2)
BIGFOIL.COM POLAR EXPORT
Joukowsky 11.00% thick 6.00% camber
Joukowsky 11.00% thick 6.00% camber |  |  |  | Cl Max: | 1.9472 | at alpha= | 16.5 | deg
XFOIL ncrit=9 |  |  |  | L/D Max: | 178.165 | at alpha= | 5 | deg
Re: | 2000000 |  |  | Cd Min: | 0.19006 | at alpha= | -17.5 | deg
Mach: | 0.1 |  |  | Cl=0 at alpha= | -6.7213 | deg
|  |  |  | @ Cl=0.1, Cd= | 0.0071296
|  |  |  | @ Cl=0.4, Cd= | 0.0061334
|  |  |  | @ Cl=0.6, Cd= | 0.0058502
alpha (deg) | Cl | Cd | Cm | Cl/Cd
-17.5 | -0.3912 | 0.19006 | -0.0287 | -2.0583
-17 | -0.3749 | 0.18448 | -0.0315 | -2.0322
-16.5 | -0.359 | 0.17906 | -0.034 | -2.0049
-14.5 | -0.5509 | 0.09857 | -0.0648 | -5.5889
-14 | -0.5788 | 0.08402 | -0.0759 | -6.8888
-13.5 | -0.6026 | 0.06862 | -0.0913 | -8.7817
-13 | -0.6482 | 0.04115 | -0.1326 | -15.7521
-12.5 | -0.6598 | 0.01888 | -0.1668 | -34.947
-12 | -0.6104 | 0.01568 | -0.1706 | -38.9286
-11.5 | -0.5556 | 0.01426 | -0.172 | -38.9621
-11 | -0.4995 | 0.01317 | -0.173 | -37.9271
-10 | -0.385 | 0.01112 | -0.1749 | -34.6223
-9.5 | -0.327 | 0.01043 | -0.1756 | -31.3519
-9 | -0.2688 | 0.0099 | -0.176 | -27.1515
-8.5 | -0.2098 | 0.00913 | -0.1768 | -22.9792
-8 | -0.1511 | 0.00871 | -0.1773 | -17.3479
-7.5 | -0.0922 | 0.00821 | -0.1778 | -11.2302
-7 | -0.033 | 0.00786 | -0.1782 | -4.1985
-6.5 | 0.0262 | 0.00746 | -0.1787 | 3.5121
-6 | 0.0851 | 0.00719 | -0.1791 | 11.8359
-5.5 | 0.1443 | 0.00695 | -0.1795 | 20.7626
-5 | 0.2035 | 0.00669 | -0.1799 | 30.4185
-4.5 | 0.2625 | 0.00649 | -0.1802 | 40.4468
-4 | 0.3214 | 0.00634 | -0.1805 | 50.694
-3.5 | 0.3804 | 0.00618 | -0.1809 | 61.5534
-3 | 0.4393 | 0.00604 | -0.1812 | 72.7318
-2.5 | 0.498 | 0.00595 | -0.1815 | 83.6975
-2 | 0.5566 | 0.00588 | -0.1818 | 94.6599
-1.5 | 0.6149 | 0.00584 | -0.182 | 105.2911
-1 | 0.6731 | 0.00582 | -0.1822 | 115.6529
-0.5 | 0.7311 | 0.00584 | -0.1824 | 125.1884
0 | 0.7889 | 0.00586 | -0.1825 | 134.6246
0.5 | 0.8465 | 0.00591 | -0.1826 | 143.2318
1 | 0.9039 | 0.00598 | -0.1827 | 151.1538
1.5 | 0.961 | 0.00608 | -0.1827 | 158.0592
2 | 1.0177 | 0.0062 | -0.1827 | 164.1452
2.5 | 1.0739 | 0.00636 | -0.1826 | 168.8522
3 | 1.1297 | 0.00655 | -0.1824 | 172.4733
4 | 1.2391 | 0.00708 | -0.1818 | 175.0141
4.5 | 1.2925 | 0.00738 | -0.1814 | 175.1355
5 | 1.3398 | 0.00752 | -0.1796 | 178.1649
5.5 | 1.3896 | 0.0082 | -0.1785 | 169.4634
6 | 1.4375 | 0.009 | -0.177 | 159.7222
6.5 | 1.4823 | 0.01001 | -0.1751 | 148.0819
7 | 1.525 | 0.01108 | -0.1729 | 137.6354
7.5 | 1.5651 | 0.01225 | -0.1702 | 127.7633
8 | 1.6039 | 0.01337 | -0.1673 | 119.9626
8.5 | 1.6406 | 0.01448 | -0.164 | 113.3011
9 | 1.6702 | 0.01553 | -0.1594 | 107.5467
9.5 | 1.698 | 0.01662 | -0.1546 | 102.1661
10 | 1.7255 | 0.01785 | -0.1502 | 96.6667
10.5 | 1.7525 | 0.01922 | -0.1459 | 91.1811
11 | 1.7783 | 0.02078 | -0.1418 | 85.5775
11.5 | 1.8018 | 0.02261 | -0.1377 | 79.6904
12 | 1.8262 | 0.0245 | -0.134 | 74.5388
12.5 | 1.8468 | 0.0268 | -0.1303 | 68.9104
13 | 1.8676 | 0.02923 | -0.1269 | 63.8933
13.5 | 1.8828 | 0.03229 | -0.1234 | 58.3091
14 | 1.9012 | 0.03526 | -0.1206 | 53.9195
14.5 | 1.9146 | 0.0389 | -0.1178 | 49.2185
15 | 1.9224 | 0.04335 | -0.1153 | 44.346
15.5 | 1.9351 | 0.04751 | -0.1134 | 40.7304
16 | 1.9432 | 0.05244 | -0.1118 | 37.0557
16.5 | 1.9472 | 0.0581 | -0.1106 | 33.5146
17 | 1.943 | 0.06521 | -0.1099 | 29.796
17.5 | 1.9455 | 0.07168 | -0.1098 | 27.1415
18 | 1.9441 | 0.079 | -0.1103 | 24.6089
18.5 | 1.9394 | 0.08706 | -0.1114 | 22.2766
19 | 1.9313 | 0.0959 | -0.1131 | 20.1387
19.5 | 1.9192 | 0.10561 | -0.1156 | 18.1725
20 | 1.9019 | 0.11647 | -0.1192 | 16.3295

## 53. Re 2M Mach 0.25 (1)
BIGFOIL.COM POLAR EXPORT
Joukowsky 11.00% thick 6.00% camber
Joukowsky 11.00% thick 6.00% camber |  |  |  | Cl Max: | 1.781 | at alpha= | 10.5 | deg
JavaFoil+Calcfoil stall+Eppler ext transition |  |  |  | L/D Max: | 164.852 | at alpha= | 5 | deg
Re: | 2000000 |  |  | Cd Min: | 0.00403 | at alpha= | -6.5 | deg
Mach: | 0.25 |  |  | Cl=0 at alpha= | -6.975 | deg
|  |  |  | @ Cl=0.1, Cd= | 0.0040515
|  |  |  | @ Cl=0.4, Cd= | 0.0044177
|  |  |  | @ Cl=0.6, Cd= | 0.0051411
alpha (deg) | Cl | Cd | Cm | Cl/Cd
-19 | -0.108 | 0.19542 | -0.082 | -0.552
-18.5 | -0.188 | 0.18497 | -0.081 | -1.015
-18 | -0.236 | 0.17356 | -0.081 | -1.358
-17.5 | -0.276 | 0.16428 | -0.081 | -1.677
-17 | -0.31 | 0.15455 | -0.081 | -2.006
-16.5 | -0.34 | 0.14462 | -0.081 | -2.351
-16 | -0.365 | 0.13545 | -0.081 | -2.697
-15.5 | -0.386 | 0.12556 | -0.083 | -3.075
-15 | -0.402 | 0.11605 | -0.086 | -3.465
-14.5 | -0.413 | 0.10823 | -0.089 | -3.816
-14 | -0.418 | 0.1 | -0.092 | -4.185
-13.5 | -0.418 | 0.09348 | -0.093 | -4.469
-13 | -0.411 | 0.086 | -0.097 | -4.774
-12.5 | -0.398 | 0.07985 | -0.099 | -4.985
-12 | -0.381 | 0.0737 | -0.103 | -5.168
-11.5 | -0.359 | 0.06723 | -0.107 | -5.347
-11 | -0.334 | 0.06134 | -0.111 | -5.439
-10.5 | -0.303 | 0.05577 | -0.115 | -5.442
-10 | -0.27 | 0.04959 | -0.121 | -5.448
-9.5 | -0.234 | 0.04282 | -0.127 | -5.459
-9 | -0.194 | 0.03634 | -0.133 | -5.34
-8.5 | -0.151 | 0.02966 | -0.14 | -5.104
-8 | -0.106 | 0.02305 | -0.147 | -4.581
-7.5 | -0.056 | 0.0167 | -0.155 | -3.372
-7 | -0.003 | 0.00997 | -0.168 | -0.324
-6.5 | 0.057 | 0.00403 | -0.177 | 14.062
-6 | 0.117 | 0.00406 | -0.177 | 28.926
-5.5 | 0.179 | 0.00412 | -0.177 | 43.407
-5 | 0.241 | 0.00418 | -0.177 | 57.558
-4.5 | 0.303 | 0.00419 | -0.177 | 72.318
-4 | 0.365 | 0.00435 | -0.177 | 83.892
-3.5 | 0.427 | 0.00447 | -0.177 | 95.582
-3 | 0.489 | 0.00464 | -0.177 | 105.558
-2.5 | 0.551 | 0.0049 | -0.177 | 112.526
-2 | 0.614 | 0.00521 | -0.178 | 117.947
-1.5 | 0.676 | 0.00557 | -0.178 | 121.409
-1 | 0.738 | 0.00599 | -0.178 | 123.129
-0.5 | 0.797 | 0.00703 | -0.178 | 113.3
0 | 0.858 | 0.00742 | -0.178 | 115.548
0.5 | 0.918 | 0.00788 | -0.178 | 116.598
1 | 0.979 | 0.00839 | -0.178 | 116.663
1.5 | 1.039 | 0.0085 | -0.178 | 122.186
2 | 1.099 | 0.00864 | -0.178 | 127.174
2.5 | 1.158 | 0.0086 | -0.178 | 134.695
3 | 1.218 | 0.00903 | -0.178 | 134.851
3.5 | 1.276 | 0.00896 | -0.177 | 142.376
4 | 1.334 | 0.00938 | -0.177 | 142.226
4.5 | 1.39 | 0.00869 | -0.177 | 160.002
5 | 1.445 | 0.00876 | -0.177 | 164.852
5.5 | 1.497 | 0.00937 | -0.177 | 159.692
6 | 1.547 | 0.0109 | -0.177 | 141.932
6.5 | 1.593 | 0.01187 | -0.176 | 134.235
7 | 1.636 | 0.01313 | -0.176 | 124.598
7.5 | 1.673 | 0.01528 | -0.175 | 109.504
8 | 1.704 | 0.01805 | -0.175 | 94.392
8.5 | 1.732 | 0.01925 | -0.174 | 89.993
9 | 1.754 | 0.02042 | -0.174 | 85.921
9.5 | 1.771 | 0.02166 | -0.173 | 81.751
10 | 1.78 | 0.02298 | -0.173 | 77.481
10.5 | 1.781 | 0.02435 | -0.172 | 73.137
11 | 1.772 | 0.02596 | -0.172 | 68.268
11.5 | 1.754 | 0.02765 | -0.171 | 63.439
12 | 1.727 | 0.02957 | -0.17 | 58.403
12.5 | 1.691 | 0.03178 | -0.169 | 53.209
13 | 1.645 | 0.03427 | -0.168 | 48.008
13.5 | 1.59 | 0.03719 | -0.167 | 42.757
14 | 1.523 | 0.04054 | -0.166 | 37.56
14.5 | 1.443 | 0.04518 | -0.164 | 31.94
15 | 1.355 | 0.05084 | -0.161 | 26.646
15.5 | 1.254 | 0.05974 | -0.157 | 20.996

## 54. Re 2M Mach 0.25 (2)
BIGFOIL.COM POLAR EXPORT
Joukowsky 11.00% thick 6.00% camber
Joukowsky 11.00% thick 6.00% camber |  |  |  | Cl Max: | 1.9091 | at alpha= | 15.5 | deg
XFOIL ncrit=9 |  |  |  | L/D Max: | 175.743 | at alpha= | 5 | deg
Re: | 2000000 |  |  | Cd Min: | 0.17322 | at alpha= | -16 | deg
Mach: | 0.25 |  |  | Cl=0 at alpha= | -6.6536 | deg
|  |  |  | @ Cl=0.1, Cd= | 0.0073445
|  |  |  | @ Cl=0.4, Cd= | 0.0062616
|  |  |  | @ Cl=0.6, Cd= | 0.0059674
alpha (deg) | Cl | Cd | Cm | Cl/Cd
-16 | -0.3444 | 0.17322 | -0.0385 | -1.9882
-15.5 | -0.3331 | 0.16645 | -0.0407 | -2.0012
-15 | -0.3228 | 0.1604 | -0.0421 | -2.0125
-14.5 | -0.3149 | 0.15464 | -0.0429 | -2.0363
-14 | -0.2998 | 0.14462 | -0.0488 | -2.073
-13 | -0.4283 | 0.09241 | -0.0782 | -4.6348
-12.5 | -0.45 | 0.0772 | -0.0924 | -5.829
-12 | -0.4626 | 0.0601 | -0.1147 | -7.6972
-11.5 | -0.5132 | 0.04019 | -0.1427 | -12.7693
-11 | -0.5356 | 0.01826 | -0.1752 | -29.3319
-10.5 | -0.478 | 0.01545 | -0.1786 | -30.9385
-10 | -0.4176 | 0.01378 | -0.18 | -30.3048
-9.5 | -0.3557 | 0.01209 | -0.1815 | -29.421
-9 | -0.2935 | 0.01098 | -0.1823 | -26.7304
-8.5 | -0.2311 | 0.0102 | -0.1827 | -22.6569
-8 | -0.1681 | 0.00932 | -0.1834 | -18.0365
-7.5 | -0.1058 | 0.00881 | -0.1836 | -12.0091
-6.5 | 0.0192 | 0.00787 | -0.1843 | 2.4396
-6 | 0.0815 | 0.00744 | -0.1846 | 10.9543
-5.5 | 0.1435 | 0.00712 | -0.1849 | 20.1545
-5 | 0.2053 | 0.00686 | -0.1852 | 29.9271
-4.5 | 0.2671 | 0.00662 | -0.1855 | 40.3474
-4 | 0.3286 | 0.00643 | -0.1857 | 51.1042
-3.5 | 0.3898 | 0.00628 | -0.186 | 62.0701
-3 | 0.4508 | 0.00617 | -0.1862 | 73.0632
-2.5 | 0.5117 | 0.00607 | -0.1865 | 84.2998
-2 | 0.5726 | 0.00599 | -0.1867 | 95.5927
-1.5 | 0.6332 | 0.00594 | -0.1869 | 106.5993
-1 | 0.6935 | 0.00593 | -0.1871 | 116.9477
-0.5 | 0.7536 | 0.00593 | -0.1873 | 127.0826
0 | 0.8135 | 0.00596 | -0.1874 | 136.4933
0.5 | 0.8731 | 0.00603 | -0.1875 | 144.7927
1 | 0.9324 | 0.00611 | -0.1875 | 152.6023
1.5 | 0.9913 | 0.00624 | -0.1874 | 158.8622
2 | 1.05 | 0.00638 | -0.1873 | 164.5768
2.5 | 1.1085 | 0.00654 | -0.1872 | 169.4954
3 | 1.1661 | 0.00676 | -0.1868 | 172.5
3.5 | 1.2234 | 0.00701 | -0.1865 | 174.5221
4 | 1.2795 | 0.00733 | -0.1859 | 174.5566
4.5 | 1.3345 | 0.00771 | -0.1851 | 173.0869
5 | 1.3831 | 0.00787 | -0.183 | 175.7433
5.5 | 1.4339 | 0.00863 | -0.1814 | 166.153
6 | 1.4821 | 0.00952 | -0.1794 | 155.6828
6.5 | 1.526 | 0.01065 | -0.1767 | 143.2864
7 | 1.5664 | 0.01189 | -0.1733 | 131.741
7.5 | 1.6031 | 0.01321 | -0.1694 | 121.355
8 | 1.634 | 0.01441 | -0.1643 | 113.3935
8.5 | 1.6603 | 0.01568 | -0.1585 | 105.8865
9 | 1.6873 | 0.01709 | -0.1532 | 98.7303
9.5 | 1.7149 | 0.01862 | -0.1483 | 92.0999
10 | 1.7421 | 0.02031 | -0.1437 | 85.7755
10.5 | 1.7676 | 0.02226 | -0.1392 | 79.407
11 | 1.7916 | 0.02448 | -0.1349 | 73.1863
11.5 | 1.815 | 0.02689 | -0.1309 | 67.4972
12 | 1.8349 | 0.02977 | -0.1269 | 61.6359
12.5 | 1.8537 | 0.03294 | -0.1233 | 56.275
13 | 1.8673 | 0.0368 | -0.1199 | 50.7418
13.5 | 1.8834 | 0.04071 | -0.117 | 46.2638
14 | 1.8926 | 0.04561 | -0.1145 | 41.4953
14.5 | 1.8999 | 0.05102 | -0.1124 | 37.2383
15 | 1.9067 | 0.0568 | -0.1109 | 33.5687
15.5 | 1.9091 | 0.06344 | -0.1099 | 30.093
16 | 1.9032 | 0.07154 | -0.1097 | 26.6033
16.5 | 1.8954 | 0.08036 | -0.1104 | 23.5864
17 | 1.8885 | 0.08937 | -0.1116 | 21.1313
17.5 | 1.8792 | 0.09907 | -0.1137 | 18.9684
18 | 1.866 | 0.10963 | -0.1167 | 17.0209
18.5 | 1.8501 | 0.12091 | -0.1206 | 15.3015
19 | 1.8297 | 0.13311 | -0.1258 | 13.7458
19.5 | 1.8029 | 0.14673 | -0.1327 | 12.2872
20 | 1.7797 | 0.15996 | -0.1402 | 11.1259

## 55. Re 2M Mach 0.50 (1)
BIGFOIL.COM POLAR EXPORT
Joukowsky 11.00% thick 6.00% camber
Joukowsky 11.00% thick 6.00% camber |  |  |  | Cl Max: | 1.742 | at alpha= | 7.5 | deg
JavaFoil+Calcfoil stall+Eppler ext transition |  |  |  | L/D Max: | 153.165 | at alpha= | 3.5 | deg
Re: | 2000000 |  |  | Cd Min: | 0.0043 | at alpha= | -5 | deg
Mach: | 0.5 |  |  | Cl=0 at alpha= | -6.9732 | deg
|  |  |  | @ Cl=0.1, Cd= | 0.019409
|  |  |  | @ Cl=0.4, Cd= | 0.0044357
|  |  |  | @ Cl=0.6, Cd= | 0.0049791
alpha (deg) | Cl | Cd | Cm | Cl/Cd
-20 | -0.763 | 0.17866 | -0.111 | -4.272
-19.5 | -0.733 | 0.17427 | -0.111 | -4.208
-19 | -0.702 | 0.16758 | -0.109 | -4.19
-18.5 | -0.672 | 0.15969 | -0.109 | -4.211
-18 | -0.643 | 0.15507 | -0.109 | -4.144
-17.5 | -0.612 | 0.15118 | -0.106 | -4.046
-17 | -0.582 | 0.14675 | -0.106 | -3.967
-16.5 | -0.552 | 0.13999 | -0.106 | -3.947
-16 | -0.522 | 0.13824 | -0.103 | -3.777
-15.5 | -0.493 | 0.13418 | -0.104 | -3.672
-15 | -0.463 | 0.12981 | -0.104 | -3.568
-14.5 | -0.433 | 0.12363 | -0.101 | -3.505
-14 | -0.404 | 0.12201 | -0.101 | -3.311
-13.5 | -0.375 | 0.11841 | -0.101 | -3.166
-13 | -0.345 | 0.11016 | -0.098 | -3.134
-12.5 | -0.316 | 0.10502 | -0.098 | -3.011
-12 | -0.287 | 0.10359 | -0.095 | -2.769
-11.5 | -0.258 | 0.10003 | -0.095 | -2.58
-11 | -0.229 | 0.08983 | -0.092 | -2.55
-10.5 | -0.2 | 0.07333 | -0.092 | -2.732
-10 | -0.172 | 0.07856 | -0.09 | -2.184
-9.5 | -0.143 | 0.06522 | -0.09 | -2.194
-9 | -0.115 | 0.06385 | -0.087 | -1.794
-8.5 | -0.086 | 0.06062 | -0.091 | -1.423
-8 | -0.089 | 0.05259 | -0.105 | -1.683
-7.5 | -0.052 | 0.04266 | -0.127 | -1.209
-7 | -0.003 | 0.03385 | -0.143 | -0.088
-6.5 | 0.053 | 0.02518 | -0.157 | 2.089
-6 | 0.114 | 0.01769 | -0.169 | 6.455
-5.5 | 0.184 | 0.01091 | -0.182 | 16.852
-5 | 0.267 | 0.0043 | -0.198 | 61.94
-4.5 | 0.336 | 0.00439 | -0.198 | 76.712
-4 | 0.406 | 0.00444 | -0.198 | 91.485
-3.5 | 0.476 | 0.00452 | -0.198 | 105.281
-3 | 0.546 | 0.00474 | -0.198 | 115.19
-2.5 | 0.616 | 0.00505 | -0.198 | 121.84
-2 | 0.687 | 0.00538 | -0.198 | 127.615
-1.5 | 0.756 | 0.00582 | -0.199 | 129.871
-1 | 0.825 | 0.00633 | -0.199 | 130.188
-0.5 | 0.89 | 0.00765 | -0.199 | 116.332
0 | 0.958 | 0.00821 | -0.199 | 116.566
0.5 | 1.025 | 0.00884 | -0.199 | 115.983
1 | 1.092 | 0.00914 | -0.199 | 119.459
1.5 | 1.159 | 0.00926 | -0.199 | 125.084
2 | 1.225 | 0.00905 | -0.199 | 135.325
2.5 | 1.29 | 0.0091 | -0.198 | 141.728
3 | 1.355 | 0.00918 | -0.198 | 147.696
3.5 | 1.419 | 0.00926 | -0.198 | 153.165
4 | 1.481 | 0.01081 | -0.198 | 137.029
4.5 | 1.54 | 0.01154 | -0.198 | 133.371
5 | 1.595 | 0.01193 | -0.197 | 133.662
5.5 | 1.645 | 0.01307 | -0.197 | 125.892
6 | 1.689 | 0.01462 | -0.196 | 115.536
6.5 | 1.721 | 0.0171 | -0.195 | 100.652
7 | 1.739 | 0.02169 | -0.194 | 80.176
7.5 | 1.742 | 0.02382 | -0.193 | 73.136
8 | 1.719 | 0.02609 | -0.193 | 65.878
8.5 | 1.637 | 0.02896 | -0.191 | 56.519
9 | 1.318 | 0.03376 | -0.19 | 39.04
9.5 | 1.033 | 0.03691 | -0.186 | 27.985
10 | 0.899 | 0.0773 | -0.082 | 11.633
10.5 | 0.925 | 0.08757 | -0.085 | 10.559
11 | 0.95 | 0.091 | -0.088 | 10.439
11.5 | 0.975 | 0.10173 | -0.091 | 9.588
12 | 1.001 | 0.1045 | -0.095 | 9.581
12.5 | 1.027 | 0.11007 | -0.098 | 9.329

## 56. Re 2M Mach 0.50 (2)
BIGFOIL.COM POLAR EXPORT
Joukowsky 11.00% thick 6.00% camber
Joukowsky 11.00% thick 6.00% camber |  |  |  | Cl Max: | 1.8187 | at alpha= | 11 | deg
XFOIL ncrit=9 |  |  |  | L/D Max: | 170.347 | at alpha= | 3 | deg
Re: | 2000000 |  |  | Cd Min: | 0.24246 | at alpha= | -20 | deg
Mach: | 0.5 |  |  | Cl=0 at alpha= | -6.3197 | deg
|  |  |  | @ Cl=0.1, Cd= | 0.0088516
|  |  |  | @ Cl=0.4, Cd= | 0.0069628
|  |  |  | @ Cl=0.6, Cd= | 0.0065023
alpha (deg) | Cl | Cd | Cm | Cl/Cd
-20 | -0.4887 | 0.24246 | -0.0158 | -2.0156
-19.5 | -0.4668 | 0.23598 | -0.0199 | -1.9781
-19 | -0.4454 | 0.22903 | -0.0238 | -1.9447
-18.5 | -0.4258 | 0.22047 | -0.028 | -1.9313
-18 | -0.4062 | 0.21282 | -0.0319 | -1.9087
-17.5 | -0.3877 | 0.2051 | -0.0355 | -1.8903
-17 | -0.3679 | 0.1989 | -0.0383 | -1.8497
-16.5 | -0.3485 | 0.19298 | -0.0409 | -1.8059
-16 | -0.3326 | 0.18567 | -0.0435 | -1.7914
-15.5 | -0.3205 | 0.17873 | -0.0453 | -1.7932
-15 | -0.2947 | 0.17001 | -0.0514 | -1.7334
-14 | -0.2383 | 0.15403 | -0.0635 | -1.5471
-13.5 | -0.2139 | 0.14426 | -0.0706 | -1.4827
-13 | -0.1901 | 0.13481 | -0.0776 | -1.4101
-12.5 | -0.1585 | 0.12621 | -0.0859 | -1.2558
-12 | -0.1172 | 0.1191 | -0.0947 | -0.98405
-11.5 | -0.0849 | 0.10876 | -0.1057 | -0.78062
-11 | -0.0576 | 0.09794 | -0.117 | -0.58812
-10.5 | -0.0268 | 0.09068 | -0.1248 | -0.29554
-10 | -0.0102 | 0.08444 | -0.1282 | -0.1208
-9.5 | -0.0248 | 0.07447 | -0.1328 | -0.33302
-9 | -0.0226 | 0.06763 | -0.136 | -0.33417
-8.5 | -0.0624 | 0.05644 | -0.1425 | -1.1056
-8 | -0.1066 | 0.04721 | -0.1469 | -2.258
-7.5 | -0.1378 | 0.03616 | -0.1606 | -3.8108
-7 | -0.1117 | 0.01554 | -0.2009 | -7.1879
-6.5 | -0.0292 | 0.01116 | -0.2074 | -2.6165
-6 | 0.0518 | 0.00937 | -0.2088 | 5.5283
-5.5 | 0.1299 | 0.00853 | -0.2087 | 15.2286
-5 | 0.2066 | 0.00786 | -0.2087 | 26.285
-4.5 | 0.2816 | 0.00742 | -0.2086 | 37.9515
-4 | 0.3553 | 0.00711 | -0.2084 | 49.9719
-3.5 | 0.4282 | 0.00687 | -0.2084 | 62.329
-3 | 0.5005 | 0.00667 | -0.2084 | 75.0375
-2.5 | 0.572 | 0.00653 | -0.2085 | 87.5957
-2 | 0.6427 | 0.00646 | -0.2085 | 99.4892
-1.5 | 0.713 | 0.00641 | -0.2086 | 111.2324
-1 | 0.7828 | 0.00641 | -0.2086 | 122.1217
-0.5 | 0.8521 | 0.00645 | -0.2085 | 132.1085
0 | 0.9211 | 0.00652 | -0.2084 | 141.273
0.5 | 0.9896 | 0.00663 | -0.2082 | 149.2609
1 | 1.0577 | 0.00678 | -0.2079 | 156.0029
1.5 | 1.1252 | 0.00698 | -0.2074 | 161.2034
2 | 1.1929 | 0.00718 | -0.2067 | 166.1421
2.5 | 1.2597 | 0.00744 | -0.2058 | 169.3145
3 | 1.3253 | 0.00778 | -0.2046 | 170.347
3.5 | 1.39 | 0.00817 | -0.203 | 170.1346
4 | 1.4525 | 0.00866 | -0.2009 | 167.7252
4.5 | 1.5114 | 0.0093 | -0.1981 | 162.5161
5 | 1.5663 | 0.01 | -0.1945 | 156.63
5.5 | 1.6041 | 0.01073 | -0.1876 | 149.4967
6.5 | 1.6559 | 0.01416 | -0.1713 | 116.9421
7 | 1.6754 | 0.01664 | -0.1633 | 100.6851
7.5 | 1.6945 | 0.01955 | -0.156 | 86.6752
8 | 1.714 | 0.02284 | -0.1494 | 75.0438
8.5 | 1.7366 | 0.02632 | -0.1436 | 65.9802
9 | 1.759 | 0.03017 | -0.1384 | 58.3029
9.5 | 1.7802 | 0.03447 | -0.1336 | 51.6449
10 | 1.7979 | 0.03945 | -0.1293 | 45.5741
10.5 | 1.8101 | 0.04534 | -0.1255 | 39.9228
11 | 1.8187 | 0.05205 | -0.1224 | 34.9414
11.5 | 1.8163 | 0.06034 | -0.1202 | 30.1011
12 | 1.8066 | 0.07006 | -0.1193 | 25.7865
12.5 | 1.7891 | 0.08125 | -0.1198 | 22.0197
13 | 1.7666 | 0.09364 | -0.1218 | 18.8659
13.5 | 1.742 | 0.10692 | -0.1253 | 16.2926
14 | 1.7159 | 0.12088 | -0.1304 | 14.1951
14.5 | 1.6876 | 0.13565 | -0.1371 | 12.4408
15 | 1.6616 | 0.15066 | -0.1454 | 11.0288
15.5 | 1.6376 | 0.16596 | -0.155 | 9.8674
16 | 1.6154 | 0.18143 | -0.1656 | 8.9037

## 57. Re 3M Mach 0.00 (1)
BIGFOIL.COM POLAR EXPORT
Joukowsky 11.00% thick 6.00% camber
Joukowsky 11.00% thick 6.00% camber |  |  |  | Cl Max: | 1.813 | at alpha= | 11.5 | deg
JavaFoil+Calcfoil stall+Eppler ext transition |  |  |  | L/D Max: | 162.163 | at alpha= | 6 | deg
Re: | 3000000 |  |  | Cd Min: | 0.00362 | at alpha= | -7.5 | deg
Mach: | 0 |  |  | Cl=0 at alpha= | -6.9741 | deg
|  |  |  | @ Cl=0.1, Cd= | 0.0038381
|  |  |  | @ Cl=0.4, Cd= | 0.0042143
|  |  |  | @ Cl=0.6, Cd= | 0.0049883
alpha (deg) | Cl | Cd | Cm | Cl/Cd
-20 | -0.528 | 0.1683 | -0.089 | -3.137
-19.5 | -0.536 | 0.16083 | -0.09 | -3.333
-19 | -0.543 | 0.15177 | -0.09 | -3.577
-18.5 | -0.548 | 0.14461 | -0.091 | -3.792
-18 | -0.552 | 0.13643 | -0.092 | -4.048
-17.5 | -0.555 | 0.12944 | -0.094 | -4.284
-17 | -0.555 | 0.12228 | -0.095 | -4.537
-16.5 | -0.553 | 0.1151 | -0.096 | -4.804
-16 | -0.549 | 0.10892 | -0.097 | -5.037
-15.5 | -0.542 | 0.10201 | -0.099 | -5.314
-15 | -0.533 | 0.09615 | -0.101 | -5.539
-14.5 | -0.521 | 0.0896 | -0.103 | -5.81
-14 | -0.505 | 0.08393 | -0.105 | -6.021
-13.5 | -0.487 | 0.07779 | -0.107 | -6.264
-13 | -0.465 | 0.07187 | -0.11 | -6.475
-12.5 | -0.44 | 0.06653 | -0.112 | -6.621
-12 | -0.414 | 0.06016 | -0.116 | -6.878
-11.5 | -0.384 | 0.05439 | -0.12 | -7.059
-11 | -0.352 | 0.04864 | -0.123 | -7.23
-10.5 | -0.317 | 0.04241 | -0.128 | -7.483
-10 | -0.281 | 0.03609 | -0.133 | -7.777
-9.5 | -0.242 | 0.02984 | -0.138 | -8.096
-9 | -0.2 | 0.02362 | -0.144 | -8.474
-8.5 | -0.157 | 0.01719 | -0.151 | -9.106
-8 | -0.111 | 0.0109 | -0.16 | -10.159
-7.5 | -0.061 | 0.00362 | -0.171 | -16.814
-7 | -0.003 | 0.00376 | -0.171 | -0.877
-6.5 | 0.055 | 0.0038 | -0.171 | 14.512
-6 | 0.114 | 0.00385 | -0.171 | 29.627
-5.5 | 0.174 | 0.00391 | -0.171 | 44.464
-5 | 0.233 | 0.0039 | -0.171 | 59.877
-4.5 | 0.294 | 0.00398 | -0.172 | 73.77
-4 | 0.354 | 0.00413 | -0.172 | 85.628
-3.5 | 0.414 | 0.00424 | -0.172 | 97.686
-3 | 0.474 | 0.00443 | -0.172 | 106.905
-2.5 | 0.534 | 0.00468 | -0.172 | 114.175
-2 | 0.595 | 0.00496 | -0.172 | 119.843
-1.5 | 0.655 | 0.0053 | -0.172 | 123.438
-1 | 0.714 | 0.00571 | -0.172 | 125.133
-0.5 | 0.772 | 0.00619 | -0.172 | 124.563
0 | 0.831 | 0.00702 | -0.172 | 118.271
0.5 | 0.889 | 0.00743 | -0.172 | 119.728
1 | 0.948 | 0.00789 | -0.172 | 120.161
1.5 | 1.007 | 0.00846 | -0.172 | 118.948
2 | 1.064 | 0.00811 | -0.172 | 131.313
2.5 | 1.122 | 0.0085 | -0.172 | 132.09
3 | 1.18 | 0.00844 | -0.172 | 139.849
3.5 | 1.237 | 0.00882 | -0.172 | 140.235
4 | 1.293 | 0.00926 | -0.172 | 139.746
4.5 | 1.349 | 0.00907 | -0.172 | 148.738
5 | 1.402 | 0.00952 | -0.172 | 147.283
5.5 | 1.454 | 0.00906 | -0.172 | 160.447
6 | 1.504 | 0.00928 | -0.171 | 162.163
6.5 | 1.552 | 0.01089 | -0.171 | 142.488
7 | 1.596 | 0.01203 | -0.171 | 132.686
7.5 | 1.637 | 0.01367 | -0.17 | 119.708
8 | 1.674 | 0.01517 | -0.17 | 110.307
8.5 | 1.707 | 0.01633 | -0.17 | 104.55
9 | 1.737 | 0.0173 | -0.169 | 100.405
9.5 | 1.763 | 0.01823 | -0.169 | 96.706
10 | 1.784 | 0.01918 | -0.168 | 92.993
10.5 | 1.799 | 0.02023 | -0.168 | 88.934
11 | 1.809 | 0.0213 | -0.168 | 84.938
11.5 | 1.813 | 0.02244 | -0.167 | 80.818
12 | 1.812 | 0.02372 | -0.166 | 76.406
12.5 | 1.806 | 0.02509 | -0.166 | 71.973
13 | 1.794 | 0.02653 | -0.165 | 67.618
13.5 | 1.778 | 0.02816 | -0.165 | 63.116
14 | 1.754 | 0.02999 | -0.164 | 58.486
14.5 | 1.725 | 0.03193 | -0.163 | 54.012
15 | 1.691 | 0.03432 | -0.162 | 49.26
15.5 | 1.653 | 0.03679 | -0.161 | 44.946
16 | 1.612 | 0.03972 | -0.16 | 40.576
16.5 | 1.567 | 0.04299 | -0.159 | 36.461

## 58. Re 3M Mach 0.00 (2)
BIGFOIL.COM POLAR EXPORT
Joukowsky 11.00% thick 6.00% camber
Joukowsky 11.00% thick 6.00% camber |  |  |  | Cl Max: | 2.0214 | at alpha= | 17.5 | deg
XFOIL ncrit=9 |  |  |  | L/D Max: | 181.646 | at alpha= | 3.5 | deg
Re: | 3000000 |  |  | Cd Min: | 0.12653 | at alpha= | -16.5 | deg
Mach: | 0 |  |  | Cl=0 at alpha= | -6.7447 | deg
|  |  |  | @ Cl=0.1, Cd= | 0.0064549
|  |  |  | @ Cl=0.4, Cd= | 0.0056437
|  |  |  | @ Cl=0.6, Cd= | 0.0054372
alpha (deg) | Cl | Cd | Cm | Cl/Cd
-16.5 | -0.5479 | 0.12653 | -0.052 | -4.3302
-16 | -0.5783 | 0.11299 | -0.0591 | -5.1182
-15.5 | -0.6072 | 0.10077 | -0.0656 | -6.0256
-15 | -0.649 | 0.08769 | -0.0724 | -7.4011
-14.5 | -0.8476 | 0.02723 | -0.1525 | -31.1274
-14 | -0.8176 | 0.01774 | -0.1667 | -46.0879
-13.5 | -0.7682 | 0.01588 | -0.1685 | -48.3753
-12.5 | -0.6616 | 0.0135 | -0.1707 | -49.0074
-12 | -0.6065 | 0.01261 | -0.1715 | -48.0967
-11.5 | -0.5509 | 0.01165 | -0.1724 | -47.2876
-11 | -0.4941 | 0.01071 | -0.1734 | -46.1345
-10.5 | -0.4371 | 0.01008 | -0.174 | -43.3631
-10 | -0.3797 | 0.00961 | -0.1745 | -39.5109
-9.5 | -0.3217 | 0.00894 | -0.1752 | -35.9843
-9 | -0.2638 | 0.00847 | -0.1758 | -31.1452
-8.5 | -0.2057 | 0.00811 | -0.1762 | -25.3637
-8 | -0.147 | 0.00764 | -0.1768 | -19.2408
-7.5 | -0.0886 | 0.00735 | -0.1772 | -12.0544
-6.5 | 0.0287 | 0.00677 | -0.1781 | 4.2393
-6 | 0.0874 | 0.0065 | -0.1786 | 13.4462
-5.5 | 0.1461 | 0.00629 | -0.179 | 23.2273
-5 | 0.2048 | 0.00611 | -0.1793 | 33.5188
-4.5 | 0.2635 | 0.00594 | -0.1797 | 44.3603
-4 | 0.3222 | 0.00579 | -0.1801 | 55.6477
-3.5 | 0.3808 | 0.00567 | -0.1804 | 67.1605
-3 | 0.4392 | 0.00559 | -0.1807 | 78.5689
-2.5 | 0.4975 | 0.00553 | -0.181 | 89.9638
-2 | 0.5558 | 0.00546 | -0.1813 | 101.7949
-1.5 | 0.614 | 0.00543 | -0.1816 | 113.0755
-1 | 0.672 | 0.00542 | -0.1818 | 123.9852
-0.5 | 0.7298 | 0.00543 | -0.182 | 134.4015
0 | 0.7873 | 0.00546 | -0.1822 | 144.1941
0.5 | 0.8446 | 0.00552 | -0.1823 | 153.0072
1 | 0.9016 | 0.00562 | -0.1824 | 160.427
1.5 | 0.9585 | 0.00571 | -0.1825 | 167.8634
2 | 1.0149 | 0.00584 | -0.1825 | 173.7842
2.5 | 1.0707 | 0.00603 | -0.1824 | 177.5622
3 | 1.1262 | 0.00623 | -0.1823 | 180.7705
3.5 | 1.1807 | 0.0065 | -0.182 | 181.6462
4 | 1.2342 | 0.00686 | -0.1816 | 179.9125
4.5 | 1.2866 | 0.00729 | -0.1811 | 176.4883
5 | 1.3381 | 0.00777 | -0.1804 | 172.2136
5.5 | 1.3842 | 0.00803 | -0.1787 | 172.3786
6 | 1.432 | 0.00884 | -0.1774 | 161.991
6.5 | 1.4779 | 0.00974 | -0.1757 | 151.7351
7 | 1.5221 | 0.01071 | -0.1738 | 142.1195
7.5 | 1.5651 | 0.01169 | -0.1717 | 133.8837
8 | 1.6076 | 0.0126 | -0.1696 | 127.5873
8.5 | 1.6487 | 0.01351 | -0.1671 | 122.0355
9 | 1.6885 | 0.01436 | -0.1645 | 117.5836
9.5 | 1.7219 | 0.01523 | -0.1607 | 113.0598
10 | 1.7507 | 0.01614 | -0.1561 | 108.4696
10.5 | 1.7789 | 0.0172 | -0.1518 | 103.4244
11 | 1.8064 | 0.01843 | -0.1476 | 98.0141
11.5 | 1.8328 | 0.01981 | -0.1436 | 92.5189
12 | 1.859 | 0.02131 | -0.1398 | 87.236
12.5 | 1.8815 | 0.02317 | -0.1359 | 81.2041
13 | 1.9056 | 0.02505 | -0.1325 | 76.0719
13.5 | 1.926 | 0.02733 | -0.129 | 70.472
14 | 1.9435 | 0.02999 | -0.1255 | 64.8049
14.5 | 1.9625 | 0.03265 | -0.1226 | 60.1072
15 | 1.977 | 0.03587 | -0.1197 | 55.1157
15.5 | 1.9876 | 0.03971 | -0.117 | 50.0529
16 | 1.9993 | 0.04365 | -0.1148 | 45.803
16.5 | 2.0107 | 0.04786 | -0.113 | 42.0121
17 | 2.0178 | 0.05279 | -0.1115 | 38.2231
17.5 | 2.0214 | 0.05841 | -0.1104 | 34.6071
18 | 2.0196 | 0.06503 | -0.1098 | 31.0564
18.5 | 2.0185 | 0.07182 | -0.1098 | 28.105
19 | 2.0175 | 0.07887 | -0.1102 | 25.5801
19.5 | 2.0138 | 0.08651 | -0.1112 | 23.2782
20 | 2.0059 | 0.09506 | -0.1128 | 21.1014

## 59. Re 3M Mach 0.10 (1)
BIGFOIL.COM POLAR EXPORT
Joukowsky 11.00% thick 6.00% camber
Joukowsky 11.00% thick 6.00% camber |  |  |  | Cl Max: | 1.808 | at alpha= | 11.5 | deg
JavaFoil+Calcfoil stall+Eppler ext transition |  |  |  | L/D Max: | 161.12 | at alpha= | 6 | deg
Re: | 3000000 |  |  | Cd Min: | 0.00362 | at alpha= | -7.5 | deg
Mach: | 0.1 |  |  | Cl=0 at alpha= | -6.9741 | deg
|  |  |  | @ Cl=0.1, Cd= | 0.003845
|  |  |  | @ Cl=0.4, Cd= | 0.0042138
|  |  |  | @ Cl=0.6, Cd= | 0.0049813
alpha (deg) | Cl | Cd | Cm | Cl/Cd
-20 | -0.486 | 0.17305 | -0.087 | -2.81
-19.5 | -0.497 | 0.16421 | -0.088 | -3.027
-19 | -0.507 | 0.15634 | -0.089 | -3.242
-18.5 | -0.515 | 0.14787 | -0.09 | -3.485
-18 | -0.522 | 0.1406 | -0.091 | -3.715
-17.5 | -0.528 | 0.13232 | -0.092 | -3.987
-17 | -0.531 | 0.12501 | -0.093 | -4.246
-16.5 | -0.532 | 0.11795 | -0.095 | -4.508
-16 | -0.53 | 0.1111 | -0.096 | -4.773
-15.5 | -0.526 | 0.10435 | -0.098 | -5.043
-15 | -0.519 | 0.09781 | -0.1 | -5.31
-14.5 | -0.509 | 0.09143 | -0.102 | -5.572
-14 | -0.496 | 0.08578 | -0.103 | -5.785
-13.5 | -0.48 | 0.07962 | -0.106 | -6.027
-13 | -0.459 | 0.07372 | -0.108 | -6.233
-12.5 | -0.436 | 0.06789 | -0.111 | -6.424
-12 | -0.41 | 0.06177 | -0.115 | -6.641
-11.5 | -0.382 | 0.05551 | -0.119 | -6.876
-11 | -0.35 | 0.04994 | -0.123 | -7.008
-10.5 | -0.316 | 0.04361 | -0.127 | -7.249
-10 | -0.28 | 0.03734 | -0.132 | -7.492
-9.5 | -0.241 | 0.03104 | -0.137 | -7.764
-9 | -0.2 | 0.0248 | -0.143 | -8.056
-8.5 | -0.156 | 0.01834 | -0.15 | -8.511
-8 | -0.11 | 0.01203 | -0.158 | -9.113
-7.5 | -0.061 | 0.00362 | -0.172 | -16.861
-7 | -0.003 | 0.00377 | -0.172 | -0.88
-6.5 | 0.055 | 0.0038 | -0.172 | 14.549
-6 | 0.115 | 0.00386 | -0.172 | 29.74
-5.5 | 0.174 | 0.00391 | -0.172 | 44.614
-5 | 0.235 | 0.0039 | -0.172 | 60.099
-4.5 | 0.295 | 0.00398 | -0.172 | 74.089
-4 | 0.355 | 0.00414 | -0.172 | 85.926
-3.5 | 0.416 | 0.00424 | -0.173 | 98.122
-3 | 0.476 | 0.00443 | -0.173 | 107.44
-2.5 | 0.537 | 0.00468 | -0.173 | 114.663
-2 | 0.598 | 0.00497 | -0.173 | 120.324
-1.5 | 0.658 | 0.00531 | -0.173 | 123.859
-1 | 0.718 | 0.00572 | -0.173 | 125.485
-0.5 | 0.775 | 0.00621 | -0.173 | 124.88
0 | 0.835 | 0.00704 | -0.173 | 118.519
0.5 | 0.894 | 0.00746 | -0.173 | 119.891
1 | 0.953 | 0.00794 | -0.173 | 120.031
1.5 | 1.012 | 0.0085 | -0.173 | 119.003
2 | 1.07 | 0.00814 | -0.173 | 131.438
2.5 | 1.128 | 0.00853 | -0.173 | 132.163
3 | 1.186 | 0.00849 | -0.173 | 139.605
3.5 | 1.243 | 0.00887 | -0.173 | 140.18
4 | 1.3 | 0.00931 | -0.173 | 139.625
4.5 | 1.355 | 0.00914 | -0.173 | 148.247
5 | 1.409 | 0.00909 | -0.173 | 154.996
5.5 | 1.461 | 0.00915 | -0.172 | 159.582
6 | 1.511 | 0.00938 | -0.172 | 161.12
6.5 | 1.558 | 0.01101 | -0.172 | 141.487
7 | 1.603 | 0.01219 | -0.172 | 131.476
7.5 | 1.643 | 0.01387 | -0.171 | 118.402
8 | 1.679 | 0.01537 | -0.171 | 109.282
8.5 | 1.712 | 0.01658 | -0.17 | 103.282
9 | 1.741 | 0.01752 | -0.17 | 99.365
9.5 | 1.765 | 0.0185 | -0.17 | 95.447
10 | 1.786 | 0.01947 | -0.169 | 91.707
10.5 | 1.799 | 0.02056 | -0.169 | 87.491
11 | 1.807 | 0.02167 | -0.168 | 83.363
11.5 | 1.808 | 0.02288 | -0.168 | 79.051
12 | 1.804 | 0.02417 | -0.167 | 74.656
12.5 | 1.795 | 0.02563 | -0.166 | 70.027
13 | 1.779 | 0.02719 | -0.166 | 65.445
13.5 | 1.759 | 0.02891 | -0.165 | 60.843
14 | 1.73 | 0.03086 | -0.164 | 56.066
14.5 | 1.696 | 0.03293 | -0.163 | 51.504
15 | 1.657 | 0.03533 | -0.163 | 46.912
15.5 | 1.614 | 0.03809 | -0.161 | 42.381
16 | 1.567 | 0.04129 | -0.16 | 37.945
16.5 | 1.516 | 0.04499 | -0.159 | 33.703

## 60. Re 3M Mach 0.10 (2)
BIGFOIL.COM POLAR EXPORT
Joukowsky 11.00% thick 6.00% camber
Joukowsky 11.00% thick 6.00% camber |  |  |  | Cl Max: | 2.0122 | at alpha= | 17.5 | deg
XFOIL ncrit=9 |  |  |  | L/D Max: | 181.621 | at alpha= | 3.5 | deg
Re: | 3000000 |  |  | Cd Min: | 0.19289 | at alpha= | -18 | deg
Mach: | 0.1 |  |  | Cl=0 at alpha= | -6.7327 | deg
|  |  |  | @ Cl=0.1, Cd= | 0.0064813
|  |  |  | @ Cl=0.4, Cd= | 0.0056634
|  |  |  | @ Cl=0.6, Cd= | 0.0054589
alpha (deg) | Cl | Cd | Cm | Cl/Cd
-19 | -0.2821 | 0.17659 | -0.0331 | -1.5975
-18.5 | -0.267 | 0.17287 | -0.0363 | -1.5445
-18 | -0.4157 | 0.19289 | -0.0254 | -2.1551
-17.5 | -0.3928 | 0.19051 | -0.028 | -2.0618
-16 | -0.5455 | 0.12005 | -0.0558 | -4.5439
-15.5 | -0.5696 | 0.10834 | -0.0618 | -5.2575
-15 | -0.6006 | 0.09647 | -0.0677 | -6.2258
-14.5 | -0.6379 | 0.08028 | -0.0811 | -7.9459
-14 | -0.8198 | 0.02111 | -0.1643 | -38.8347
-13.5 | -0.7767 | 0.01725 | -0.1691 | -45.0261
-12.5 | -0.6706 | 0.01416 | -0.172 | -47.3588
-12 | -0.615 | 0.01308 | -0.1729 | -47.0183
-11.5 | -0.5586 | 0.01226 | -0.1735 | -45.5628
-11 | -0.5013 | 0.01105 | -0.1747 | -45.3665
-10.5 | -0.4435 | 0.01031 | -0.1753 | -43.0165
-10 | -0.3854 | 0.00977 | -0.1758 | -39.4473
-9.5 | -0.3267 | 0.00916 | -0.1764 | -35.6659
-9 | -0.2679 | 0.00858 | -0.177 | -31.2238
-8.5 | -0.2092 | 0.00819 | -0.1774 | -25.5433
-8 | -0.1499 | 0.00773 | -0.1779 | -19.392
-7.5 | -0.0908 | 0.0074 | -0.1783 | -12.2703
-7 | -0.0317 | 0.00707 | -0.1788 | -4.4837
-6.5 | 0.0276 | 0.00681 | -0.1792 | 4.0529
-6 | 0.0869 | 0.00653 | -0.1796 | 13.3078
-5.5 | 0.1461 | 0.00631 | -0.18 | 23.1537
-5 | 0.2051 | 0.00614 | -0.1803 | 33.4039
-4.5 | 0.2644 | 0.00596 | -0.1807 | 44.3624
-4 | 0.3236 | 0.00581 | -0.181 | 55.6971
-3.5 | 0.3826 | 0.00569 | -0.1814 | 67.2408
-3 | 0.4414 | 0.0056 | -0.1817 | 78.8214
-2.5 | 0.5001 | 0.00554 | -0.1819 | 90.2708
-2 | 0.5587 | 0.00548 | -0.1822 | 101.9526
-1.5 | 0.6173 | 0.00545 | -0.1825 | 113.2661
-1 | 0.6756 | 0.00544 | -0.1827 | 124.1912
-0.5 | 0.7338 | 0.00545 | -0.1829 | 134.6422
0 | 0.7918 | 0.00548 | -0.1831 | 144.4891
0.5 | 0.8494 | 0.00555 | -0.1832 | 153.045
1 | 0.9069 | 0.00563 | -0.1833 | 161.0835
1.5 | 0.9641 | 0.00573 | -0.1834 | 168.2548
2 | 1.0209 | 0.00587 | -0.1834 | 173.9182
2.5 | 1.077 | 0.00606 | -0.1832 | 177.7228
3 | 1.1329 | 0.00626 | -0.1831 | 180.9744
3.5 | 1.1878 | 0.00654 | -0.1828 | 181.6208
4 | 1.2416 | 0.00691 | -0.1824 | 179.6816
4.5 | 1.2944 | 0.00734 | -0.1818 | 176.3488
5 | 1.3462 | 0.00782 | -0.1811 | 172.1483
5.5 | 1.3925 | 0.00809 | -0.1793 | 172.1261
6 | 1.4404 | 0.00891 | -0.1779 | 161.6611
6.5 | 1.4862 | 0.00985 | -0.1761 | 150.8832
7 | 1.5302 | 0.01086 | -0.1741 | 140.9024
7.5 | 1.5734 | 0.01183 | -0.1719 | 133.0008
8 | 1.6155 | 0.01277 | -0.1695 | 126.5074
8.5 | 1.6565 | 0.01367 | -0.1669 | 121.1778
9 | 1.6948 | 0.01458 | -0.1638 | 116.2414
9.5 | 1.7246 | 0.01548 | -0.1592 | 111.4083
10 | 1.7537 | 0.01646 | -0.1546 | 106.5431
10.5 | 1.7825 | 0.01759 | -0.1503 | 101.336
11 | 1.8101 | 0.01888 | -0.1462 | 95.8739
11.5 | 1.8353 | 0.02043 | -0.142 | 89.8336
12 | 1.8622 | 0.02199 | -0.1383 | 84.6839
12.5 | 1.8839 | 0.02402 | -0.1342 | 78.4305
13 | 1.9077 | 0.02603 | -0.1308 | 73.2885
13.5 | 1.927 | 0.02855 | -0.1272 | 67.4956
14 | 1.9452 | 0.03128 | -0.1239 | 62.1867
14.5 | 1.9628 | 0.03423 | -0.121 | 57.3415
15 | 1.9754 | 0.03783 | -0.118 | 52.2178
15.5 | 1.9853 | 0.04196 | -0.1155 | 47.3141
16 | 1.9978 | 0.04606 | -0.1135 | 43.3739
16.5 | 2.0072 | 0.05072 | -0.1118 | 39.5741
17 | 2.0121 | 0.05617 | -0.1105 | 35.8216
17.5 | 2.0122 | 0.06254 | -0.1097 | 32.1746
18 | 2.0096 | 0.06956 | -0.1094 | 28.8902
18.5 | 2.0102 | 0.07643 | -0.1096 | 26.3012
19 | 2.0063 | 0.08418 | -0.1105 | 23.8335
19.5 | 1.9989 | 0.09269 | -0.1119 | 21.5654
20 | 1.9891 | 0.10184 | -0.1141 | 19.5316

## 61. Re 3M Mach 0.25 (1)
BIGFOIL.COM POLAR EXPORT
Joukowsky 11.00% thick 6.00% camber
Joukowsky 11.00% thick 6.00% camber |  |  |  | Cl Max: | 1.786 | at alpha= | 10.5 | deg
JavaFoil+Calcfoil stall+Eppler ext transition |  |  |  | L/D Max: | 163.532 | at alpha= | 5.5 | deg
Re: | 3000000 |  |  | Cd Min: | 0.00368 | at alpha= | -7 | deg
Mach: | 0.25 |  |  | Cl=0 at alpha= | -6.975 | deg
|  |  |  | @ Cl=0.1, Cd= | 0.0038587
|  |  |  | @ Cl=0.4, Cd= | 0.0042277
|  |  |  | @ Cl=0.6, Cd= | 0.0049333
alpha (deg) | Cl | Cd | Cm | Cl/Cd
-19 | -0.108 | 0.18498 | -0.083 | -0.584
-18.5 | -0.188 | 0.17969 | -0.083 | -1.046
-18 | -0.236 | 0.16769 | -0.084 | -1.407
-17.5 | -0.276 | 0.15772 | -0.084 | -1.749
-17 | -0.31 | 0.14721 | -0.084 | -2.108
-16.5 | -0.34 | 0.13865 | -0.084 | -2.455
-16 | -0.366 | 0.12959 | -0.086 | -2.823
-15.5 | -0.387 | 0.12005 | -0.088 | -3.222
-15 | -0.403 | 0.11185 | -0.09 | -3.603
-14.5 | -0.414 | 0.10468 | -0.093 | -3.953
-14 | -0.419 | 0.0961 | -0.095 | -4.364
-13.5 | -0.419 | 0.08972 | -0.098 | -4.669
-13 | -0.412 | 0.08255 | -0.101 | -4.99
-12.5 | -0.4 | 0.07654 | -0.104 | -5.22
-12 | -0.383 | 0.07027 | -0.107 | -5.444
-11.5 | -0.362 | 0.06345 | -0.112 | -5.698
-11 | -0.336 | 0.05744 | -0.117 | -5.846
-10.5 | -0.306 | 0.0517 | -0.121 | -5.916
-10 | -0.273 | 0.04528 | -0.126 | -6.022
-9.5 | -0.236 | 0.03818 | -0.133 | -6.193
-9 | -0.197 | 0.03172 | -0.139 | -6.2
-8.5 | -0.154 | 0.02506 | -0.146 | -6.137
-8 | -0.108 | 0.01848 | -0.153 | -5.821
-7.5 | -0.058 | 0.01189 | -0.162 | -4.867
-7 | -0.003 | 0.00368 | -0.177 | -0.919
-6.5 | 0.057 | 0.00383 | -0.177 | 14.777
-6 | 0.117 | 0.00387 | -0.177 | 30.345
-5.5 | 0.179 | 0.00393 | -0.177 | 45.502
-5 | 0.241 | 0.004 | -0.177 | 60.24
-4.5 | 0.303 | 0.004 | -0.177 | 75.64
-4 | 0.365 | 0.00416 | -0.177 | 87.667
-3.5 | 0.427 | 0.00428 | -0.177 | 99.761
-3 | 0.489 | 0.00445 | -0.177 | 110.041
-2.5 | 0.551 | 0.0047 | -0.177 | 117.185
-2 | 0.614 | 0.005 | -0.178 | 122.769
-1.5 | 0.676 | 0.00536 | -0.178 | 126.137
-1 | 0.738 | 0.00578 | -0.178 | 127.536
-0.5 | 0.797 | 0.00681 | -0.178 | 117.016
0 | 0.858 | 0.00719 | -0.178 | 119.33
0.5 | 0.918 | 0.00765 | -0.178 | 120.056
1 | 0.979 | 0.00814 | -0.178 | 120.299
1.5 | 1.039 | 0.00827 | -0.178 | 125.695
2 | 1.099 | 0.00839 | -0.178 | 130.96
2.5 | 1.158 | 0.00883 | -0.178 | 131.218
3 | 1.218 | 0.00879 | -0.178 | 138.584
3.5 | 1.276 | 0.00922 | -0.178 | 138.451
4 | 1.334 | 0.00919 | -0.177 | 145.113
4.5 | 1.391 | 0.00958 | -0.177 | 145.145
5 | 1.445 | 0.00955 | -0.177 | 151.236
5.5 | 1.497 | 0.00916 | -0.177 | 163.532
6 | 1.548 | 0.01074 | -0.177 | 144.071
6.5 | 1.594 | 0.0118 | -0.177 | 135.059
7 | 1.636 | 0.01327 | -0.176 | 123.342
7.5 | 1.674 | 0.01518 | -0.176 | 110.225
8 | 1.707 | 0.01672 | -0.175 | 102.099
8.5 | 1.736 | 0.01783 | -0.175 | 97.34
9 | 1.759 | 0.01892 | -0.174 | 92.955
9.5 | 1.775 | 0.02005 | -0.174 | 88.528
10 | 1.785 | 0.02126 | -0.173 | 83.963
10.5 | 1.786 | 0.02251 | -0.173 | 79.359
11 | 1.777 | 0.02397 | -0.172 | 74.165
11.5 | 1.76 | 0.0255 | -0.171 | 69.009
12 | 1.733 | 0.02724 | -0.171 | 63.63
12.5 | 1.697 | 0.02923 | -0.17 | 58.055
13 | 1.652 | 0.03143 | -0.169 | 52.568
13.5 | 1.598 | 0.034 | -0.168 | 46.994
14 | 1.531 | 0.03689 | -0.167 | 41.495
14.5 | 1.453 | 0.04076 | -0.165 | 35.64
15 | 1.367 | 0.04533 | -0.163 | 30.148
15.5 | 1.271 | 0.05172 | -0.161 | 24.575

## 62. Re 3M Mach 0.25 (2)
BIGFOIL.COM POLAR EXPORT
Joukowsky 11.00% thick 6.00% camber
Joukowsky 11.00% thick 6.00% camber |  |  |  | Cl Max: | 1.9756 | at alpha= | 16 | deg
XFOIL ncrit=9 |  |  |  | L/D Max: | 181.45 | at alpha= | 3.5 | deg
Re: | 3000000 |  |  | Cd Min: | 0.18521 | at alpha= | -17 | deg
Mach: | 0.25 |  |  | Cl=0 at alpha= | -6.6683 | deg
|  |  |  | @ Cl=0.1, Cd= | 0.0066859
|  |  |  | @ Cl=0.4, Cd= | 0.0057945
|  |  |  | @ Cl=0.6, Cd= | 0.0055437
alpha (deg) | Cl | Cd | Cm | Cl/Cd
-17 | -0.3778 | 0.18521 | -0.0324 | -2.0398
-16.5 | -0.3615 | 0.17943 | -0.0351 | -2.0147
-16 | -0.3521 | 0.17125 | -0.0379 | -2.0561
-15.5 | -0.3431 | 0.16378 | -0.0403 | -2.0949
-15 | -0.3431 | 0.15414 | -0.0426 | -2.2259
-14.5 | -0.433 | 0.12096 | -0.058 | -3.5797
-14 | -0.4569 | 0.10489 | -0.0699 | -4.356
-13.5 | -0.4761 | 0.09161 | -0.0799 | -5.197
-12 | -0.655 | 0.0199 | -0.1742 | -32.9146
-11.5 | -0.6012 | 0.0162 | -0.1788 | -37.1111
-11 | -0.5418 | 0.01411 | -0.1807 | -38.3983
-10.5 | -0.4803 | 0.0127 | -0.1817 | -37.8189
-10 | -0.4183 | 0.01114 | -0.1828 | -37.5494
-9.5 | -0.3556 | 0.01029 | -0.1832 | -34.5578
-9 | -0.2926 | 0.00961 | -0.1835 | -30.4475
-8.5 | -0.2296 | 0.00878 | -0.184 | -26.1503
-8 | -0.1669 | 0.00829 | -0.1842 | -20.1327
-7.5 | -0.1039 | 0.00777 | -0.1845 | -13.3719
-7 | -0.0414 | 0.00741 | -0.1847 | -5.587
-6.5 | 0.021 | 0.00704 | -0.1849 | 2.983
-6 | 0.0834 | 0.00675 | -0.1852 | 12.3556
-5.5 | 0.1455 | 0.00651 | -0.1854 | 22.3502
-5 | 0.2075 | 0.00628 | -0.1857 | 33.0414
-4.5 | 0.2691 | 0.00609 | -0.1859 | 44.1872
-3.5 | 0.3921 | 0.00581 | -0.1865 | 67.4871
-3 | 0.4534 | 0.00569 | -0.1868 | 79.6837
-2.5 | 0.5145 | 0.0056 | -0.187 | 91.875
-2 | 0.5753 | 0.00556 | -0.1873 | 103.4712
-1.5 | 0.636 | 0.00552 | -0.1875 | 115.2174
-1 | 0.6964 | 0.00552 | -0.1877 | 126.1594
-0.5 | 0.7566 | 0.00553 | -0.1879 | 136.8174
0 | 0.8166 | 0.00558 | -0.188 | 146.3441
0.5 | 0.8764 | 0.00564 | -0.1881 | 155.3901
1 | 0.9359 | 0.00573 | -0.1882 | 163.3333
1.5 | 0.995 | 0.00586 | -0.1882 | 169.7952
2 | 1.0537 | 0.00602 | -0.1881 | 175.0332
2.5 | 1.1123 | 0.0062 | -0.1879 | 179.4032
3 | 1.1698 | 0.00645 | -0.1876 | 181.3643
3.5 | 1.2266 | 0.00676 | -0.1872 | 181.4497
5 | 1.3903 | 0.00814 | -0.1847 | 170.7985
5.5 | 1.4376 | 0.00848 | -0.1824 | 169.5283
6 | 1.4856 | 0.00941 | -0.1804 | 157.8746
6.5 | 1.5311 | 0.01045 | -0.1779 | 146.5167
7 | 1.5739 | 0.01157 | -0.1749 | 136.0328
7.5 | 1.6152 | 0.01265 | -0.1716 | 127.6838
8 | 1.6543 | 0.01369 | -0.1679 | 120.84
8.5 | 1.6835 | 0.01474 | -0.1623 | 114.213
9 | 1.7141 | 0.01582 | -0.1573 | 108.3502
9.5 | 1.7438 | 0.01708 | -0.1524 | 102.096
10 | 1.7734 | 0.0185 | -0.1477 | 95.8595
10.5 | 1.8011 | 0.02014 | -0.1432 | 89.429
11 | 1.8267 | 0.02207 | -0.1386 | 82.7685
11.5 | 1.8533 | 0.02409 | -0.1346 | 76.9323
12 | 1.875 | 0.02661 | -0.1303 | 70.4622
12.5 | 1.8978 | 0.02926 | -0.1266 | 64.8599
13 | 1.9139 | 0.03265 | -0.1227 | 58.6187
13.5 | 1.9325 | 0.03602 | -0.1195 | 53.6507
14 | 1.9466 | 0.04007 | -0.1165 | 48.58
14.5 | 1.954 | 0.04509 | -0.1137 | 43.3356
15 | 1.9653 | 0.05002 | -0.1117 | 39.2903
15.5 | 1.9728 | 0.05566 | -0.11 | 35.4438
16 | 1.9756 | 0.0622 | -0.109 | 31.7621
16.5 | 1.9713 | 0.06998 | -0.1086 | 28.1695
17 | 1.966 | 0.0783 | -0.109 | 25.1086
17.5 | 1.9603 | 0.087 | -0.11 | 22.5322
18 | 1.95 | 0.09669 | -0.1118 | 20.1675
18.5 | 1.9368 | 0.10708 | -0.1146 | 18.0874
19 | 1.9215 | 0.11801 | -0.1182 | 16.2825
19.5 | 1.9032 | 0.12963 | -0.1228 | 14.6818
20 | 1.8821 | 0.14188 | -0.1286 | 13.2654

## 63. Re 3M Mach 0.50 (1)
BIGFOIL.COM POLAR EXPORT
Joukowsky 11.00% thick 6.00% camber
Joukowsky 11.00% thick 6.00% camber |  |  |  | Cl Max: | 1.747 | at alpha= | 7.5 | deg
JavaFoil+Calcfoil stall+Eppler ext transition |  |  |  | L/D Max: | 150.921 | at alpha= | 3.5 | deg
Re: | 3000000 |  |  | Cd Min: | 0.00406 | at alpha= | -5.5 | deg
Mach: | 0.5 |  |  | Cl=0 at alpha= | -6.9732 | deg
|  |  |  | @ Cl=0.1, Cd= | 0.016062
|  |  |  | @ Cl=0.4, Cd= | 0.0042449
|  |  |  | @ Cl=0.6, Cd= | 0.0047791
alpha (deg) | Cl | Cd | Cm | Cl/Cd
-20 | -0.764 | 0.16752 | -0.111 | -4.558
-19.5 | -0.734 | 0.16318 | -0.111 | -4.496
-19 | -0.703 | 0.15925 | -0.109 | -4.411
-18.5 | -0.673 | 0.1509 | -0.109 | -4.457
-18 | -0.643 | 0.14637 | -0.109 | -4.391
-17.5 | -0.612 | 0.14348 | -0.107 | -4.265
-17 | -0.582 | 0.13935 | -0.107 | -4.179
-16.5 | -0.553 | 0.13421 | -0.107 | -4.119
-16 | -0.522 | 0.13131 | -0.104 | -3.978
-15.5 | -0.493 | 0.12726 | -0.105 | -3.873
-15 | -0.463 | 0.12276 | -0.105 | -3.775
-14.5 | -0.434 | 0.11068 | -0.102 | -3.917
-14 | -0.404 | 0.09884 | -0.103 | -4.091
-13.5 | -0.375 | 0.0902 | -0.103 | -4.16
-13 | -0.345 | 0.09286 | -0.1 | -3.72
-12.5 | -0.317 | 0.08384 | -0.101 | -3.776
-12 | -0.287 | 0.08898 | -0.097 | -3.226
-11.5 | -0.258 | 0.07734 | -0.098 | -3.34
-11 | -0.229 | 0.08451 | -0.094 | -2.711
-10.5 | -0.201 | 0.0706 | -0.095 | -2.841
-10 | -0.172 | 0.07115 | -0.092 | -2.413
-9.5 | -0.143 | 0.0632 | -0.094 | -2.267
-9 | -0.115 | 0.06162 | -0.092 | -1.861
-8.5 | -0.086 | 0.0581 | -0.098 | -1.488
-8 | -0.089 | 0.05005 | -0.113 | -1.776
-7.5 | -0.052 | 0.03908 | -0.135 | -1.332
-7 | -0.003 | 0.0301 | -0.15 | -0.101
-6.5 | 0.053 | 0.02162 | -0.163 | 2.469
-6 | 0.116 | 0.01417 | -0.175 | 8.213
-5.5 | 0.197 | 0.00406 | -0.198 | 48.587
-5 | 0.267 | 0.0041 | -0.198 | 64.936
-4.5 | 0.336 | 0.00419 | -0.198 | 80.336
-4 | 0.406 | 0.00425 | -0.198 | 95.659
-3.5 | 0.476 | 0.00433 | -0.198 | 109.988
-3 | 0.546 | 0.00454 | -0.198 | 120.24
-2.5 | 0.616 | 0.00485 | -0.198 | 126.995
-2 | 0.687 | 0.00517 | -0.198 | 132.938
-1.5 | 0.756 | 0.0056 | -0.199 | 135.042
-1 | 0.825 | 0.00611 | -0.199 | 135.005
-0.5 | 0.89 | 0.00738 | -0.199 | 120.548
0 | 0.958 | 0.00794 | -0.199 | 120.656
0.5 | 1.025 | 0.00853 | -0.199 | 120.195
1 | 1.093 | 0.00883 | -0.199 | 123.668
1.5 | 1.159 | 0.00943 | -0.199 | 122.82
2 | 1.225 | 0.00921 | -0.199 | 133.069
2.5 | 1.291 | 0.00927 | -0.198 | 139.267
3 | 1.356 | 0.00932 | -0.198 | 145.487
3.5 | 1.42 | 0.00941 | -0.198 | 150.921
4 | 1.482 | 0.01069 | -0.198 | 138.592
4.5 | 1.541 | 0.01132 | -0.198 | 136.163
5 | 1.596 | 0.01221 | -0.197 | 130.733
5.5 | 1.646 | 0.01287 | -0.197 | 127.906
6 | 1.689 | 0.01455 | -0.196 | 116.094
6.5 | 1.722 | 0.0173 | -0.196 | 99.551
7 | 1.743 | 0.0201 | -0.195 | 86.729
7.5 | 1.747 | 0.02207 | -0.194 | 79.162
8 | 1.724 | 0.02415 | -0.193 | 71.371
8.5 | 1.642 | 0.02678 | -0.192 | 61.306
9 | 1.323 | 0.03115 | -0.191 | 42.476
9.5 | 1.047 | 0.03347 | -0.189 | 31.278
10 | 0.9 | 0.07523 | -0.086 | 11.964
10.5 | 0.925 | 0.08091 | -0.087 | 11.432
11 | 0.951 | 0.08573 | -0.091 | 11.091
11.5 | 0.976 | 0.08927 | -0.095 | 10.939
12 | 1.002 | 0.09025 | -0.097 | 11.103
12.5 | 1.028 | 0.09401 | -0.101 | 10.935

## 64. Re 3M Mach 0.50 (2)
BIGFOIL.COM POLAR EXPORT
Joukowsky 11.00% thick 6.00% camber
Joukowsky 11.00% thick 6.00% camber |  |  |  | Cl Max: | 1.8769 | at alpha= | 11.5 | deg
XFOIL ncrit=9 |  |  |  | L/D Max: | 182.145 | at alpha= | 3 | deg
Re: | 3000000 |  |  | Cd Min: | 0.24364 | at alpha= | -20 | deg
Mach: | 0.5 |  |  | Cl=0 at alpha= | -6.3538 | deg
|  |  |  | @ Cl=0.1, Cd= | 0.0077906
|  |  |  | @ Cl=0.4, Cd= | 0.006345
|  |  |  | @ Cl=0.6, Cd= | 0.0060164
alpha (deg) | Cl | Cd | Cm | Cl/Cd
-20 | -0.4906 | 0.24364 | -0.0148 | -2.0136
-19.5 | -0.4697 | 0.23502 | -0.0192 | -1.9986
-19 | -0.4494 | 0.22709 | -0.0234 | -1.979
-18.5 | -0.4292 | 0.21956 | -0.0273 | -1.9548
-18 | -0.409 | 0.21209 | -0.0311 | -1.9284
-17.5 | -0.3895 | 0.20529 | -0.0345 | -1.8973
-17 | -0.3711 | 0.19775 | -0.0379 | -1.8766
-16.5 | -0.354 | 0.19064 | -0.0408 | -1.8569
-16 | -0.3363 | 0.18489 | -0.043 | -1.8189
-15.5 | -0.3128 | 0.17679 | -0.048 | -1.7693
-14.5 | -0.2602 | 0.15938 | -0.0605 | -1.6326
-13 | -0.1725 | 0.13173 | -0.0844 | -1.3095
-12.5 | -0.1371 | 0.12248 | -0.0944 | -1.1194
-11.5 | -0.0659 | 0.1027 | -0.1175 | -0.64167
-11 | -0.0463 | 0.09467 | -0.1239 | -0.48907
-10.5 | -0.061 | 0.08402 | -0.129 | -0.72602
-10 | -0.0493 | 0.07813 | -0.1316 | -0.631
-9 | -0.1168 | 0.05659 | -0.1448 | -2.064
-8.5 | -0.1483 | 0.04825 | -0.1494 | -3.0736
-8 | -0.1786 | 0.0394 | -0.1579 | -4.533
-7.5 | -0.1826 | 0.02169 | -0.1907 | -8.4186
-7 | -0.1061 | 0.01144 | -0.2088 | -9.2745
-6.5 | -0.0233 | 0.00916 | -0.2106 | -2.5437
-6 | 0.0564 | 0.00816 | -0.2105 | 6.9118
-5.5 | 0.1343 | 0.0075 | -0.2101 | 17.9067
-5 | 0.2108 | 0.00704 | -0.2098 | 29.9432
-4.5 | 0.2858 | 0.00671 | -0.2096 | 42.5931
-4 | 0.3597 | 0.00645 | -0.2094 | 55.7674
-3.5 | 0.4326 | 0.00626 | -0.2093 | 69.1054
-3 | 0.5047 | 0.00612 | -0.2093 | 82.4673
-2.5 | 0.5761 | 0.00604 | -0.2093 | 95.3808
-2 | 0.647 | 0.00597 | -0.2094 | 108.3752
-0.5 | 0.857 | 0.006 | -0.2095 | 142.8333
0 | 0.9264 | 0.00606 | -0.2095 | 152.8713
0.5 | 0.9954 | 0.00617 | -0.2094 | 161.329
1 | 1.0641 | 0.00631 | -0.2091 | 168.6371
1.5 | 1.1323 | 0.00649 | -0.2087 | 174.4684
2 | 1.1998 | 0.00672 | -0.2081 | 178.5417
3 | 1.3333 | 0.00732 | -0.2061 | 182.1448
3.5 | 1.3984 | 0.00773 | -0.2046 | 180.9056
4 | 1.4606 | 0.00827 | -0.2024 | 176.6143
4.5 | 1.52 | 0.00894 | -0.1996 | 170.0224
5 | 1.5741 | 0.00978 | -0.1958 | 160.9509
5.5 | 1.6183 | 0.01083 | -0.1903 | 149.4275
6.5 | 1.6669 | 0.01366 | -0.1731 | 122.0278
7 | 1.6898 | 0.0159 | -0.1652 | 106.2767
7.5 | 1.7151 | 0.01837 | -0.1582 | 93.3642
8 | 1.7419 | 0.0211 | -0.1518 | 82.5545
8.5 | 1.7694 | 0.02411 | -0.146 | 73.3886
9 | 1.797 | 0.02743 | -0.1406 | 65.5122
9.5 | 1.8228 | 0.03122 | -0.1355 | 58.3857
10 | 1.8453 | 0.0356 | -0.1307 | 51.8343
10.5 | 1.8623 | 0.04082 | -0.1263 | 45.6222
11 | 1.8754 | 0.04685 | -0.1225 | 40.0299
11.5 | 1.8769 | 0.05445 | -0.1195 | 34.4702
12 | 1.8675 | 0.06379 | -0.1177 | 29.2757
12.5 | 1.8471 | 0.075 | -0.1176 | 24.628
13 | 1.8207 | 0.08763 | -0.1191 | 20.7771
13.5 | 1.791 | 0.10131 | -0.1224 | 17.6784
14 | 1.761 | 0.1156 | -0.1271 | 15.2336
14.5 | 1.7313 | 0.13044 | -0.1336 | 13.2728
15 | 1.7008 | 0.14585 | -0.1418 | 11.6613
15.5 | 1.6727 | 0.16156 | -0.1515 | 10.3534
16 | 1.6478 | 0.17718 | -0.162 | 9.3001
16.5 | 1.6267 | 0.19285 | -0.1732 | 8.4351

## 65. Re 4M Mach 0.00 (1)
BIGFOIL.COM POLAR EXPORT
Joukowsky 11.00% thick 6.00% camber
Joukowsky 11.00% thick 6.00% camber |  |  |  | Cl Max: | 1.817 | at alpha= | 11.5 | deg
JavaFoil+Calcfoil stall+Eppler ext transition |  |  |  | L/D Max: | 162.85 | at alpha= | 6 | deg
Re: | 4000000 |  |  | Cd Min: | 0.00348 | at alpha= | -8 | deg
Mach: | 0 |  |  | Cl=0 at alpha= | -6.9741 | deg
|  |  |  | @ Cl=0.1, Cd= | 0.0037281
|  |  |  | @ Cl=0.4, Cd= | 0.0041143
|  |  |  | @ Cl=0.6, Cd= | 0.0049083
alpha (deg) | Cl | Cd | Cm | Cl/Cd
-20 | -0.529 | 0.16368 | -0.091 | -3.23
-19.5 | -0.537 | 0.15667 | -0.092 | -3.426
-19 | -0.544 | 0.1479 | -0.092 | -3.675
-18.5 | -0.549 | 0.14092 | -0.093 | -3.896
-18 | -0.553 | 0.1334 | -0.095 | -4.147
-17.5 | -0.555 | 0.12619 | -0.096 | -4.402
-17 | -0.556 | 0.11932 | -0.097 | -4.658
-16.5 | -0.554 | 0.11204 | -0.099 | -4.946
-16 | -0.55 | 0.10607 | -0.1 | -5.183
-15.5 | -0.543 | 0.09911 | -0.102 | -5.483
-15 | -0.534 | 0.09324 | -0.103 | -5.727
-14.5 | -0.522 | 0.08668 | -0.106 | -6.023
-14 | -0.507 | 0.08102 | -0.107 | -6.258
-13.5 | -0.489 | 0.07486 | -0.11 | -6.533
-13 | -0.467 | 0.06891 | -0.113 | -6.782
-12.5 | -0.442 | 0.06357 | -0.115 | -6.96
-12 | -0.416 | 0.05705 | -0.119 | -7.291
-11.5 | -0.386 | 0.05123 | -0.123 | -7.54
-11 | -0.354 | 0.04538 | -0.127 | -7.803
-10.5 | -0.32 | 0.03906 | -0.131 | -8.188
-10 | -0.283 | 0.0327 | -0.136 | -8.662
-9.5 | -0.244 | 0.02647 | -0.142 | -9.223
-9 | -0.203 | 0.02023 | -0.148 | -10.023
-8.5 | -0.159 | 0.0137 | -0.155 | -11.623
-8 | -0.117 | 0.00348 | -0.171 | -33.723
-7.5 | -0.061 | 0.00351 | -0.171 | -17.355
-7 | -0.003 | 0.00365 | -0.171 | -0.905
-6.5 | 0.055 | 0.00369 | -0.171 | 14.941
-6 | 0.114 | 0.00374 | -0.171 | 30.485
-5.5 | 0.174 | 0.0038 | -0.171 | 45.714
-5 | 0.233 | 0.0038 | -0.171 | 61.511
-4.5 | 0.294 | 0.00388 | -0.172 | 75.72
-4 | 0.354 | 0.00403 | -0.172 | 87.732
-3.5 | 0.414 | 0.00414 | -0.172 | 100.058
-3 | 0.474 | 0.00433 | -0.172 | 109.4
-2.5 | 0.534 | 0.00458 | -0.172 | 116.602
-2 | 0.595 | 0.00488 | -0.172 | 122.006
-1.5 | 0.655 | 0.00522 | -0.172 | 125.437
-1 | 0.714 | 0.00562 | -0.172 | 127.065
-0.5 | 0.772 | 0.00611 | -0.172 | 126.323
0 | 0.831 | 0.00692 | -0.172 | 119.968
0.5 | 0.889 | 0.00733 | -0.172 | 121.356
1 | 0.948 | 0.00779 | -0.172 | 121.727
1.5 | 1.007 | 0.00836 | -0.172 | 120.371
2 | 1.064 | 0.0083 | -0.172 | 128.301
2.5 | 1.122 | 0.00838 | -0.172 | 133.891
3 | 1.18 | 0.00836 | -0.172 | 141.219
3.5 | 1.237 | 0.00873 | -0.172 | 141.775
4 | 1.293 | 0.00918 | -0.172 | 140.885
4.5 | 1.349 | 0.00916 | -0.172 | 147.196
5 | 1.402 | 0.00953 | -0.172 | 147.076
5.5 | 1.454 | 0.00954 | -0.172 | 152.461
6 | 1.505 | 0.00924 | -0.171 | 162.85
6.5 | 1.552 | 0.00958 | -0.171 | 162.052
7 | 1.597 | 0.01215 | -0.171 | 131.422
7.5 | 1.637 | 0.01352 | -0.171 | 121.097
8 | 1.676 | 0.01456 | -0.17 | 115.086
8.5 | 1.71 | 0.01549 | -0.17 | 110.4
9 | 1.74 | 0.0164 | -0.17 | 106.075
9.5 | 1.765 | 0.01727 | -0.169 | 102.211
10 | 1.787 | 0.01817 | -0.169 | 98.368
10.5 | 1.803 | 0.01917 | -0.168 | 94.061
11 | 1.812 | 0.02016 | -0.168 | 89.902
11.5 | 1.817 | 0.02122 | -0.167 | 85.632
12 | 1.816 | 0.02242 | -0.167 | 80.997
12.5 | 1.81 | 0.02368 | -0.166 | 76.437
13 | 1.798 | 0.02502 | -0.166 | 71.877
13.5 | 1.782 | 0.02655 | -0.165 | 67.134
14 | 1.759 | 0.02822 | -0.164 | 62.314
14.5 | 1.73 | 0.03002 | -0.164 | 57.634
15 | 1.696 | 0.03219 | -0.163 | 52.696
15.5 | 1.659 | 0.03448 | -0.162 | 48.119
16 | 1.618 | 0.03708 | -0.161 | 43.629
16.5 | 1.574 | 0.04004 | -0.16 | 39.312

## 66. Re 4M Mach 0.00 (2)
BIGFOIL.COM POLAR EXPORT
Joukowsky 11.00% thick 6.00% camber
Joukowsky 11.00% thick 6.00% camber |  |  |  | Cl Max: | 2.0691 | at alpha= | 18.5 | deg
XFOIL ncrit=9 |  |  |  | L/D Max: | 184.852 | at alpha= | 3 | deg
Re: | 4000000 |  |  | Cd Min: | 0.21557 | at alpha= | -20 | deg
Mach: | 0 |  |  | Cl=0 at alpha= | -6.7521 | deg
|  |  |  | @ Cl=0.1, Cd= | 0.0060967
|  |  |  | @ Cl=0.4, Cd= | 0.0053923
|  |  |  | @ Cl=0.6, Cd= | 0.0052127
alpha (deg) | Cl | Cd | Cm | Cl/Cd
-20 | -0.4845 | 0.21557 | -0.0111 | -2.2475
-19.5 | -0.4669 | 0.21021 | -0.0146 | -2.2211
-19 | -0.4493 | 0.20479 | -0.0181 | -2.194
-18.5 | -0.4329 | 0.19901 | -0.0213 | -2.1753
-18 | -0.5331 | 0.15604 | -0.0365 | -3.4164
-17.5 | -0.553 | 0.14246 | -0.0434 | -3.8818
-17 | -0.5688 | 0.13052 | -0.0498 | -4.358
-16.5 | -0.5849 | 0.11937 | -0.0558 | -4.8999
-16 | -0.6051 | 0.10821 | -0.0617 | -5.5919
-15.5 | -0.6373 | 0.09585 | -0.0684 | -6.6489
-15 | -0.9235 | 0.0189 | -0.1653 | -48.8624
-14.5 | -0.876 | 0.01703 | -0.1672 | -51.4386
-14 | -0.825 | 0.0157 | -0.1685 | -52.5478
-13.5 | -0.7728 | 0.01443 | -0.1696 | -53.5551
-13 | -0.7197 | 0.01293 | -0.171 | -55.6613
-12.5 | -0.6644 | 0.01196 | -0.1719 | -55.5518
-12 | -0.6085 | 0.0112 | -0.1726 | -54.3304
-11.5 | -0.5519 | 0.01057 | -0.1732 | -52.2138
-11 | -0.4947 | 0.01002 | -0.1738 | -49.3713
-10.5 | -0.4374 | 0.00925 | -0.1745 | -47.2865
-10 | -0.3796 | 0.00875 | -0.1751 | -43.3829
-9.5 | -0.3215 | 0.00835 | -0.1756 | -38.503
-9 | -0.2633 | 0.00788 | -0.1762 | -33.4137
-8.5 | -0.2049 | 0.0075 | -0.1767 | -27.32
-8 | -0.1464 | 0.00722 | -0.1771 | -20.277
-7.5 | -0.0877 | 0.00686 | -0.1776 | -12.7843
-7 | -0.0292 | 0.00663 | -0.178 | -4.4042
-6.5 | 0.0297 | 0.00635 | -0.1785 | 4.6772
-6 | 0.0885 | 0.00613 | -0.1789 | 14.4372
-5.5 | 0.1472 | 0.00596 | -0.1793 | 24.698
-5 | 0.2058 | 0.00581 | -0.1796 | 35.4217
-4.5 | 0.2646 | 0.00566 | -0.18 | 46.7491
-4 | 0.3234 | 0.00553 | -0.1804 | 58.481
-3.5 | 0.382 | 0.00542 | -0.1807 | 70.4797
-3 | 0.4406 | 0.00533 | -0.181 | 82.6642
-2.5 | 0.499 | 0.00526 | -0.1814 | 94.8669
-2 | 0.5573 | 0.00522 | -0.1816 | 106.7625
-1.5 | 0.6154 | 0.00521 | -0.1819 | 118.119
-1 | 0.6735 | 0.0052 | -0.1821 | 129.5192
-0.5 | 0.7313 | 0.00523 | -0.1823 | 139.8279
0 | 0.7889 | 0.00526 | -0.1825 | 149.981
0.5 | 0.8463 | 0.00532 | -0.1827 | 159.0789
1 | 0.9035 | 0.00541 | -0.1828 | 167.0055
1.5 | 0.9602 | 0.00553 | -0.1828 | 173.6347
2 | 1.0165 | 0.00569 | -0.1828 | 178.6467
2.5 | 1.0724 | 0.00586 | -0.1828 | 183.0034
3 | 1.1276 | 0.0061 | -0.1826 | 184.8525
3.5 | 1.182 | 0.00641 | -0.1823 | 184.3994
4 | 1.235 | 0.00683 | -0.1819 | 180.8199
4.5 | 1.2874 | 0.00728 | -0.1813 | 176.8407
5 | 1.3386 | 0.00781 | -0.1806 | 171.3956
5.5 | 1.3889 | 0.00838 | -0.1798 | 165.7399
6 | 1.4337 | 0.0088 | -0.1779 | 162.9205
6.5 | 1.4801 | 0.00968 | -0.1763 | 152.9029
7 | 1.5261 | 0.01052 | -0.1747 | 145.0665
7.5 | 1.571 | 0.01137 | -0.1729 | 138.1706
8 | 1.6154 | 0.01217 | -0.171 | 132.7362
8.5 | 1.6588 | 0.01295 | -0.169 | 128.0927
9 | 1.7008 | 0.01372 | -0.1667 | 123.965
9.5 | 1.7405 | 0.01451 | -0.1641 | 119.9518
10 | 1.7714 | 0.01531 | -0.1597 | 115.7022
10.5 | 1.7996 | 0.01624 | -0.1551 | 110.8128
11 | 1.8275 | 0.01732 | -0.1508 | 105.5139
11.5 | 1.8563 | 0.01847 | -0.1469 | 100.5035
12 | 1.881 | 0.01995 | -0.1427 | 94.2857
12.5 | 1.9078 | 0.02142 | -0.1391 | 89.0663
13 | 1.9305 | 0.02328 | -0.1353 | 82.9253
13.5 | 1.9535 | 0.02522 | -0.1318 | 77.4584
14 | 1.9741 | 0.02745 | -0.1284 | 71.9162
14.5 | 1.991 | 0.03014 | -0.125 | 66.0584
15 | 2.0075 | 0.03303 | -0.1219 | 60.7781
15.5 | 2.0236 | 0.03611 | -0.1192 | 56.0399
16 | 2.0364 | 0.03973 | -0.1166 | 51.256
16.5 | 2.0452 | 0.04397 | -0.1143 | 46.5135
17 | 2.0517 | 0.04875 | -0.1124 | 42.0862
17.5 | 2.0608 | 0.05343 | -0.1111 | 38.5701
18 | 2.066 | 0.05883 | -0.1101 | 35.1181
18.5 | 2.0691 | 0.06474 | -0.1095 | 31.9601
19 | 2.0673 | 0.07157 | -0.1095 | 28.885
19.5 | 2.0618 | 0.07922 | -0.11 | 26.0263
20 | 2.0524 | 0.0877 | -0.1112 | 23.4025

## 67. Re 4M Mach 0.10 (1)
BIGFOIL.COM POLAR EXPORT
Joukowsky 11.00% thick 6.00% camber
Joukowsky 11.00% thick 6.00% camber |  |  |  | Cl Max: | 1.812 | at alpha= | 11.5 | deg
JavaFoil+Calcfoil stall+Eppler ext transition |  |  |  | L/D Max: | 161.785 | at alpha= | 6 | deg
Re: | 4000000 |  |  | Cd Min: | 0.00349 | at alpha= | -8 | deg
Mach: | 0.1 |  |  | Cl=0 at alpha= | -6.9741 | deg
|  |  |  | @ Cl=0.1, Cd= | 0.003735
|  |  |  | @ Cl=0.4, Cd= | 0.0041138
|  |  |  | @ Cl=0.6, Cd= | 0.0048913
alpha (deg) | Cl | Cd | Cm | Cl/Cd
-20 | -0.487 | 0.168 | -0.089 | -2.897
-19.5 | -0.498 | 0.15993 | -0.09 | -3.112
-19 | -0.507 | 0.15241 | -0.091 | -3.33
-18.5 | -0.516 | 0.14427 | -0.092 | -3.577
-18 | -0.523 | 0.13702 | -0.093 | -3.817
-17.5 | -0.528 | 0.12919 | -0.094 | -4.09
-17 | -0.532 | 0.12212 | -0.096 | -4.354
-16.5 | -0.533 | 0.11501 | -0.097 | -4.632
-16 | -0.531 | 0.10825 | -0.099 | -4.908
-15.5 | -0.527 | 0.10151 | -0.1 | -5.196
-15 | -0.521 | 0.09506 | -0.102 | -5.477
-14.5 | -0.511 | 0.08858 | -0.104 | -5.767
-14 | -0.498 | 0.083 | -0.106 | -5.996
-13.5 | -0.481 | 0.07685 | -0.109 | -6.266
-13 | -0.461 | 0.07088 | -0.111 | -6.507
-12.5 | -0.438 | 0.06499 | -0.114 | -6.739
-12 | -0.412 | 0.0588 | -0.118 | -7.011
-11.5 | -0.384 | 0.05241 | -0.122 | -7.324
-11 | -0.352 | 0.04673 | -0.126 | -7.538
-10.5 | -0.318 | 0.04042 | -0.131 | -7.88
-10 | -0.282 | 0.03398 | -0.136 | -8.306
-9.5 | -0.243 | 0.0277 | -0.141 | -8.789
-9 | -0.202 | 0.02143 | -0.147 | -9.436
-8.5 | -0.159 | 0.01494 | -0.154 | -10.62
-8 | -0.118 | 0.00349 | -0.172 | -33.75
-7.5 | -0.061 | 0.00351 | -0.172 | -17.401
-7 | -0.003 | 0.00365 | -0.172 | -0.907
-6.5 | 0.055 | 0.00369 | -0.172 | 14.979
-6 | 0.115 | 0.00375 | -0.172 | 30.601
-5.5 | 0.174 | 0.0038 | -0.172 | 45.867
-5 | 0.235 | 0.0038 | -0.172 | 61.737
-4.5 | 0.295 | 0.00388 | -0.172 | 76.045
-4 | 0.355 | 0.00404 | -0.172 | 88.064
-3.5 | 0.416 | 0.00414 | -0.173 | 100.5
-3 | 0.476 | 0.00433 | -0.173 | 109.912
-2.5 | 0.537 | 0.00458 | -0.173 | 117.091
-2 | 0.598 | 0.00488 | -0.173 | 122.51
-1.5 | 0.658 | 0.00522 | -0.173 | 125.907
-1 | 0.718 | 0.00563 | -0.173 | 127.467
-0.5 | 0.775 | 0.00612 | -0.173 | 126.612
0 | 0.835 | 0.00695 | -0.173 | 120.169
0.5 | 0.894 | 0.00735 | -0.173 | 121.57
1 | 0.953 | 0.00784 | -0.173 | 121.589
1.5 | 1.012 | 0.0084 | -0.173 | 120.432
2 | 1.07 | 0.00833 | -0.173 | 128.428
2.5 | 1.128 | 0.00845 | -0.173 | 133.424
3 | 1.186 | 0.0084 | -0.173 | 141.251
3.5 | 1.243 | 0.00879 | -0.173 | 141.492
4 | 1.3 | 0.00926 | -0.173 | 140.356
4.5 | 1.355 | 0.00923 | -0.173 | 146.839
5 | 1.409 | 0.0096 | -0.173 | 146.711
5.5 | 1.461 | 0.00962 | -0.172 | 151.826
6 | 1.511 | 0.00934 | -0.172 | 161.785
6.5 | 1.559 | 0.01106 | -0.172 | 140.983
7 | 1.603 | 0.01231 | -0.172 | 130.25
7.5 | 1.644 | 0.01369 | -0.171 | 120.053
8 | 1.681 | 0.01474 | -0.171 | 114.033
8.5 | 1.715 | 0.01573 | -0.171 | 109.02
9 | 1.744 | 0.01661 | -0.17 | 104.96
9.5 | 1.768 | 0.01754 | -0.17 | 100.846
10 | 1.789 | 0.01845 | -0.17 | 96.961
10.5 | 1.802 | 0.01947 | -0.169 | 92.572
11 | 1.81 | 0.02051 | -0.169 | 88.268
11.5 | 1.812 | 0.02162 | -0.168 | 83.794
12 | 1.808 | 0.02285 | -0.168 | 79.138
12.5 | 1.799 | 0.02419 | -0.167 | 74.352
13 | 1.784 | 0.02562 | -0.166 | 69.627
13.5 | 1.763 | 0.02724 | -0.166 | 64.736
14 | 1.735 | 0.02904 | -0.165 | 59.752
14.5 | 1.701 | 0.03093 | -0.164 | 55.003
15 | 1.663 | 0.03312 | -0.163 | 50.202
15.5 | 1.62 | 0.03567 | -0.162 | 45.419
16 | 1.573 | 0.03853 | -0.161 | 40.832
16.5 | 1.523 | 0.04182 | -0.16 | 36.423

## 68. Re 4M Mach 0.10 (2)
BIGFOIL.COM POLAR EXPORT
Joukowsky 11.00% thick 6.00% camber
Joukowsky 11.00% thick 6.00% camber |  |  |  | Cl Max: | 2.0597 | at alpha= | 18 | deg
XFOIL ncrit=9 |  |  |  | L/D Max: | 185.057 | at alpha= | 3 | deg
Re: | 4000000 |  |  | Cd Min: | 0.21075 | at alpha= | -19.5 | deg
Mach: | 0.1 |  |  | Cl=0 at alpha= | -6.7407 | deg
|  |  |  | @ Cl=0.1, Cd= | 0.0061355
|  |  |  | @ Cl=0.4, Cd= | 0.0054153
|  |  |  | @ Cl=0.6, Cd= | 0.0052232
alpha (deg) | Cl | Cd | Cm | Cl/Cd
-19.5 | -0.467 | 0.21075 | -0.0148 | -2.2159
-19 | -0.4493 | 0.20535 | -0.0182 | -2.188
-18.5 | -0.4326 | 0.19956 | -0.0215 | -2.1678
-18 | -0.4171 | 0.19325 | -0.0248 | -2.1583
-17.5 | -0.5215 | 0.15057 | -0.04 | -3.4635
-17 | -0.5396 | 0.1376 | -0.0467 | -3.9215
-16.5 | -0.5547 | 0.12617 | -0.0527 | -4.3964
-16 | -0.5723 | 0.11513 | -0.0584 | -4.9709
-15.5 | -0.5957 | 0.10392 | -0.0642 | -5.7323
-14.5 | -0.8843 | 0.01872 | -0.1677 | -47.2382
-14 | -0.8351 | 0.01679 | -0.1696 | -49.7379
-13.5 | -0.7826 | 0.01541 | -0.1708 | -50.7852
-13 | -0.7294 | 0.01378 | -0.1722 | -52.9318
-12.5 | -0.6738 | 0.01249 | -0.1734 | -53.9472
-12 | -0.6173 | 0.01158 | -0.1741 | -53.3074
-11.5 | -0.5599 | 0.01085 | -0.1747 | -51.6037
-11 | -0.5019 | 0.01023 | -0.1752 | -49.0616
-10.5 | -0.4438 | 0.00949 | -0.1759 | -46.765
-10 | -0.3852 | 0.0089 | -0.1765 | -43.2809
-9.5 | -0.3264 | 0.00846 | -0.1769 | -38.5816
-9 | -0.2675 | 0.00801 | -0.1774 | -33.3958
-8.5 | -0.2084 | 0.00758 | -0.1779 | -27.4934
-8 | -0.1492 | 0.00727 | -0.1783 | -20.5227
-7.5 | -0.0899 | 0.00691 | -0.1787 | -13.0101
-7 | -0.0308 | 0.00668 | -0.1791 | -4.6108
-6.5 | 0.0286 | 0.00639 | -0.1795 | 4.4757
-6 | 0.088 | 0.00617 | -0.1799 | 14.2626
-5.5 | 0.1472 | 0.006 | -0.1803 | 24.5333
-5 | 0.2064 | 0.00583 | -0.1806 | 35.4031
-4.5 | 0.2656 | 0.00568 | -0.181 | 46.7606
-4 | 0.3248 | 0.00554 | -0.1813 | 58.6282
-3.5 | 0.3838 | 0.00544 | -0.1817 | 70.5515
-3 | 0.4428 | 0.00535 | -0.182 | 82.7664
-2.5 | 0.5017 | 0.00527 | -0.1823 | 95.1992
-2 | 0.5603 | 0.00523 | -0.1826 | 107.1319
-1.5 | 0.6189 | 0.00522 | -0.1828 | 118.5632
-1 | 0.6773 | 0.00521 | -0.1831 | 130
-0.5 | 0.7355 | 0.00524 | -0.1833 | 140.3626
0 | 0.7935 | 0.00527 | -0.1834 | 150.5693
0.5 | 0.8513 | 0.00534 | -0.1836 | 159.4195
1 | 0.9088 | 0.00542 | -0.1837 | 167.6753
1.5 | 0.9658 | 0.00555 | -0.1837 | 174.018
2 | 1.0225 | 0.0057 | -0.1837 | 179.386
2.5 | 1.0788 | 0.00589 | -0.1836 | 183.1579
3 | 1.1344 | 0.00613 | -0.1835 | 185.0571
3.5 | 1.1891 | 0.00644 | -0.1831 | 184.6429
4.5 | 1.2951 | 0.00733 | -0.182 | 176.6849
5 | 1.3466 | 0.00787 | -0.1812 | 171.1055
5.5 | 1.397 | 0.00845 | -0.1804 | 165.3254
6 | 1.442 | 0.00889 | -0.1784 | 162.2047
6.5 | 1.4886 | 0.00978 | -0.1767 | 152.2086
7 | 1.5344 | 0.01065 | -0.1749 | 144.0751
7.5 | 1.5794 | 0.01151 | -0.173 | 137.2198
8 | 1.6236 | 0.01234 | -0.171 | 131.5721
8.5 | 1.6672 | 0.0131 | -0.1688 | 127.2672
9 | 1.7084 | 0.01391 | -0.1662 | 122.8181
9.5 | 1.7453 | 0.01472 | -0.1629 | 118.5666
10 | 1.7745 | 0.01557 | -0.1581 | 113.9692
10.5 | 1.8035 | 0.01656 | -0.1536 | 108.907
11 | 1.8309 | 0.01776 | -0.1492 | 103.0912
11.5 | 1.8597 | 0.01899 | -0.1453 | 97.9305
12 | 1.8855 | 0.02051 | -0.1412 | 91.9308
12.5 | 1.911 | 0.02216 | -0.1374 | 86.2365
13 | 1.9327 | 0.02421 | -0.1335 | 79.8306
13.5 | 1.9563 | 0.02623 | -0.13 | 74.5825
14 | 1.9754 | 0.02873 | -0.1265 | 68.7574
14.5 | 1.9908 | 0.03171 | -0.123 | 62.7815
15 | 2.0087 | 0.03464 | -0.1202 | 57.9879
15.5 | 2.0231 | 0.03809 | -0.1175 | 53.1137
16 | 2.034 | 0.04212 | -0.115 | 48.2906
16.5 | 2.0403 | 0.0469 | -0.1128 | 43.5032
17 | 2.0496 | 0.05161 | -0.1112 | 39.7132
17.5 | 2.0569 | 0.05676 | -0.11 | 36.2385
18 | 2.0597 | 0.06275 | -0.1093 | 32.8239
18.5 | 2.0595 | 0.0694 | -0.109 | 29.6758
19 | 2.0557 | 0.07682 | -0.1093 | 26.76
19.5 | 2.0459 | 0.08543 | -0.1103 | 23.9483
20 | 2.0329 | 0.09484 | -0.1121 | 21.435

## 69. Re 4M Mach 0.25 (1)
BIGFOIL.COM POLAR EXPORT
Joukowsky 11.00% thick 6.00% camber
Joukowsky 11.00% thick 6.00% camber |  |  |  | Cl Max: | 1.79 | at alpha= | 10.5 | deg
JavaFoil+Calcfoil stall+Eppler ext transition |  |  |  | L/D Max: | 164.169 | at alpha= | 6 | deg
Re: | 4000000 |  |  | Cd Min: | 0.00354 | at alpha= | -7.5 | deg
Mach: | 0.25 |  |  | Cl=0 at alpha= | -6.975 | deg
|  |  |  | @ Cl=0.1, Cd= | 0.0037487
|  |  |  | @ Cl=0.4, Cd= | 0.0040826
|  |  |  | @ Cl=0.6, Cd= | 0.0048411
alpha (deg) | Cl | Cd | Cm | Cl/Cd
-19 | -0.108 | 0.18013 | -0.085 | -0.6
-18.5 | -0.188 | 0.17101 | -0.085 | -1.1
-18 | -0.236 | 0.16247 | -0.085 | -1.454
-17.5 | -0.276 | 0.15297 | -0.086 | -1.805
-17 | -0.311 | 0.14299 | -0.086 | -2.172
-16.5 | -0.341 | 0.13473 | -0.087 | -2.529
-16 | -0.366 | 0.12688 | -0.088 | -2.887
-15.5 | -0.387 | 0.11704 | -0.09 | -3.309
-15 | -0.404 | 0.10902 | -0.093 | -3.702
-14.5 | -0.414 | 0.10181 | -0.095 | -4.07
-14 | -0.42 | 0.09372 | -0.098 | -4.484
-13.5 | -0.42 | 0.08732 | -0.1 | -4.807
-13 | -0.413 | 0.08003 | -0.104 | -5.159
-12.5 | -0.401 | 0.07399 | -0.107 | -5.415
-12 | -0.384 | 0.06773 | -0.111 | -5.667
-11.5 | -0.363 | 0.06082 | -0.116 | -5.968
-11 | -0.337 | 0.05473 | -0.12 | -6.165
-10.5 | -0.308 | 0.04889 | -0.124 | -6.291
-10 | -0.275 | 0.04231 | -0.13 | -6.488
-9.5 | -0.238 | 0.0351 | -0.136 | -6.793
-9 | -0.199 | 0.02861 | -0.143 | -6.939
-8.5 | -0.156 | 0.02192 | -0.149 | -7.097
-8 | -0.109 | 0.01534 | -0.157 | -7.122
-7.5 | -0.062 | 0.00354 | -0.177 | -17.57
-7 | -0.003 | 0.00357 | -0.177 | -0.948
-6.5 | 0.057 | 0.00372 | -0.177 | 15.222
-6 | 0.117 | 0.00376 | -0.177 | 31.231
-5.5 | 0.179 | 0.00383 | -0.177 | 46.773
-5 | 0.241 | 0.00389 | -0.177 | 61.894
-4.5 | 0.303 | 0.0039 | -0.177 | 77.648
-4 | 0.365 | 0.00406 | -0.177 | 89.885
-3.5 | 0.427 | 0.0041 | -0.177 | 104.134
-3 | 0.489 | 0.00435 | -0.177 | 112.602
-2.5 | 0.551 | 0.0046 | -0.177 | 119.83
-2 | 0.614 | 0.00491 | -0.178 | 125.121
-1.5 | 0.676 | 0.00527 | -0.178 | 128.207
-1 | 0.738 | 0.00569 | -0.178 | 129.528
-0.5 | 0.797 | 0.00621 | -0.178 | 128.342
0 | 0.858 | 0.00708 | -0.178 | 121.063
0.5 | 0.918 | 0.00754 | -0.178 | 121.783
1 | 0.979 | 0.00803 | -0.178 | 121.971
1.5 | 1.039 | 0.00817 | -0.178 | 127.243
2 | 1.099 | 0.00857 | -0.178 | 128.182
2.5 | 1.158 | 0.00874 | -0.178 | 132.622
3 | 1.218 | 0.00869 | -0.178 | 140.183
3.5 | 1.277 | 0.00911 | -0.178 | 140.108
4 | 1.334 | 0.00912 | -0.177 | 146.312
4.5 | 1.391 | 0.00954 | -0.177 | 145.765
5 | 1.445 | 0.00953 | -0.177 | 151.702
5.5 | 1.498 | 0.00964 | -0.177 | 155.357
6 | 1.548 | 0.00943 | -0.177 | 164.169
6.5 | 1.594 | 0.01187 | -0.177 | 134.297
7 | 1.637 | 0.01336 | -0.176 | 122.541
7.5 | 1.675 | 0.01473 | -0.176 | 113.744
8 | 1.71 | 0.01586 | -0.175 | 107.819
8.5 | 1.739 | 0.01692 | -0.175 | 102.775
9 | 1.762 | 0.01792 | -0.175 | 98.28
9.5 | 1.778 | 0.019 | -0.174 | 93.608
10 | 1.788 | 0.02014 | -0.174 | 88.802
10.5 | 1.79 | 0.02131 | -0.173 | 83.996
11 | 1.781 | 0.02267 | -0.173 | 78.563
11.5 | 1.764 | 0.02409 | -0.172 | 73.23
12 | 1.737 | 0.02572 | -0.171 | 67.548
12.5 | 1.702 | 0.02755 | -0.17 | 61.755
13 | 1.657 | 0.02959 | -0.17 | 55.991
13.5 | 1.603 | 0.03194 | -0.169 | 50.18
14 | 1.536 | 0.03464 | -0.167 | 44.34
14.5 | 1.459 | 0.03805 | -0.166 | 38.345
15 | 1.374 | 0.04206 | -0.164 | 32.662
15.5 | 1.28 | 0.04746 | -0.162 | 26.966

## 70. Re 4M Mach 0.25 (2)
BIGFOIL.COM POLAR EXPORT
Joukowsky 11.00% thick 6.00% camber
Joukowsky 11.00% thick 6.00% camber |  |  |  | Cl Max: | 2.0209 | at alpha= | 16.5 | deg
XFOIL ncrit=9 |  |  |  | L/D Max: | 185.984 | at alpha= | 3 | deg
Re: | 4000000 |  |  | Cd Min: | 0.13226 | at alpha= | 20 | deg
Mach: | 0.25 |  |  | Cl=0 at alpha= | -6.6779 | deg
|  |  |  | @ Cl=0.1, Cd= | 0.0063007
|  |  |  | @ Cl=0.4, Cd= | 0.0055106
|  |  |  | @ Cl=0.6, Cd= | 0.0052987
alpha (deg) | Cl | Cd | Cm | Cl/Cd
-12.5 | -0.7156 | 0.02034 | -0.1744 | -35.1819
-12 | -0.6632 | 0.01648 | -0.1793 | -40.2427
-11.5 | -0.6058 | 0.01355 | -0.1821 | -44.7085
-11 | -0.544 | 0.01211 | -0.183 | -44.9216
-10.5 | -0.4813 | 0.01105 | -0.1834 | -43.5566
-10 | -0.4184 | 0.01025 | -0.1836 | -40.8195
-9.5 | -0.3552 | 0.0093 | -0.1841 | -38.1935
-9 | -0.2919 | 0.00869 | -0.1843 | -33.5903
-8.5 | -0.2289 | 0.00822 | -0.1844 | -27.8467
-8 | -0.1658 | 0.00765 | -0.1847 | -21.6732
-7.5 | -0.1029 | 0.0073 | -0.1849 | -14.0959
-7 | -0.0402 | 0.0069 | -0.1852 | -5.8261
-6.5 | 0.0222 | 0.00664 | -0.1853 | 3.3434
-6 | 0.0846 | 0.00636 | -0.1856 | 13.3019
-5.5 | 0.1469 | 0.00612 | -0.1858 | 24.0033
-5 | 0.2089 | 0.00593 | -0.1861 | 35.2277
-4.5 | 0.2706 | 0.00577 | -0.1863 | 46.8977
-4 | 0.3322 | 0.00564 | -0.1866 | 58.9007
-3.5 | 0.3936 | 0.00552 | -0.1868 | 71.3043
-3 | 0.455 | 0.00543 | -0.1871 | 83.7937
-2.5 | 0.5161 | 0.00536 | -0.1874 | 96.2873
-2 | 0.577 | 0.00531 | -0.1877 | 108.6629
-1.5 | 0.6378 | 0.00528 | -0.1879 | 120.7955
-1 | 0.6982 | 0.00529 | -0.1881 | 131.9849
-0.5 | 0.7586 | 0.0053 | -0.1883 | 143.1321
0 | 0.8186 | 0.00536 | -0.1884 | 152.7239
0.5 | 0.8784 | 0.00543 | -0.1886 | 161.768
1 | 0.9378 | 0.00554 | -0.1886 | 169.278
1.5 | 0.9971 | 0.00567 | -0.1886 | 175.8554
2 | 1.056 | 0.00582 | -0.1885 | 181.4433
2.5 | 1.1141 | 0.00604 | -0.1883 | 184.4536
3 | 1.1717 | 0.0063 | -0.188 | 185.9841
3.5 | 1.2283 | 0.00664 | -0.1876 | 184.9849
4 | 1.2841 | 0.00704 | -0.1869 | 182.4006
4.5 | 1.3381 | 0.00757 | -0.186 | 176.7635
5 | 1.3909 | 0.00818 | -0.1848 | 170.0367
5.5 | 1.4424 | 0.00884 | -0.1835 | 163.1674
6 | 1.488 | 0.00933 | -0.181 | 159.4855
6.5 | 1.5343 | 0.01033 | -0.1786 | 148.5286
7 | 1.58 | 0.01129 | -0.1761 | 139.9469
7.5 | 1.6239 | 0.01225 | -0.1732 | 132.5633
8 | 1.6664 | 0.01316 | -0.17 | 126.6261
8.5 | 1.7024 | 0.01408 | -0.1656 | 120.9091
9 | 1.7332 | 0.01502 | -0.1603 | 115.3928
9.5 | 1.7642 | 0.01611 | -0.1554 | 109.5096
10 | 1.7945 | 0.01738 | -0.1506 | 103.2509
10.5 | 1.8231 | 0.01887 | -0.1459 | 96.6137
11 | 1.8523 | 0.02046 | -0.1416 | 90.5327
11.5 | 1.8784 | 0.02239 | -0.1372 | 83.8946
12 | 1.9035 | 0.02455 | -0.133 | 77.5356
12.5 | 1.9259 | 0.02707 | -0.1289 | 71.1452
13 | 1.947 | 0.02986 | -0.1251 | 65.2043
13.5 | 1.9634 | 0.03325 | -0.1213 | 59.0496
14 | 1.98 | 0.03687 | -0.118 | 53.7022
14.5 | 1.9947 | 0.04094 | -0.1151 | 48.7225
15 | 2.0053 | 0.04568 | -0.1126 | 43.8989
15.5 | 2.0096 | 0.05145 | -0.1105 | 39.0593
16 | 2.0173 | 0.05714 | -0.109 | 35.3045
16.5 | 2.0209 | 0.06364 | -0.108 | 31.7552
17 | 2.02 | 0.07101 | -0.1077 | 28.4467
17.5 | 2.0151 | 0.07928 | -0.1081 | 25.4175
18 | 2.0031 | 0.08887 | -0.1094 | 22.5397
18.5 | 1.9851 | 0.09979 | -0.1119 | 19.8928
19 | 1.9737 | 0.10987 | -0.1146 | 17.964
19.5 | 1.9581 | 0.12085 | -0.1184 | 16.2027
20 | 1.9406 | 0.13226 | -0.1231 | 14.6726

## 71. Re 4M Mach 0.50 (1)
BIGFOIL.COM POLAR EXPORT
Joukowsky 11.00% thick 6.00% camber
Joukowsky 11.00% thick 6.00% camber |  |  |  | Cl Max: | 1.75 | at alpha= | 7.5 | deg
JavaFoil+Calcfoil stall+Eppler ext transition |  |  |  | L/D Max: | 156.894 | at alpha= | 4 | deg
Re: | 4000000 |  |  | Cd Min: | 0.00394 | at alpha= | -5.5 | deg
Mach: | 0.5 |  |  | Cl=0 at alpha= | -6.9737 | deg
|  |  |  | @ Cl=0.1, Cd= | 0.013699
|  |  |  | @ Cl=0.4, Cd= | 0.0041349
|  |  |  | @ Cl=0.6, Cd= | 0.0046691
alpha (deg) | Cl | Cd | Cm | Cl/Cd
-20 | -0.764 | 0.16327 | -0.112 | -4.678
-19.5 | -0.734 | 0.15901 | -0.112 | -4.615
-19 | -0.703 | 0.15267 | -0.109 | -4.602
-18.5 | -0.673 | 0.14636 | -0.11 | -4.597
-18 | -0.643 | 0.14196 | -0.11 | -4.53
-17.5 | -0.612 | 0.13769 | -0.108 | -4.447
-17 | -0.583 | 0.12412 | -0.108 | -4.695
-16.5 | -0.553 | 0.1138 | -0.109 | -4.862
-16 | -0.523 | 0.12532 | -0.106 | -4.171
-15.5 | -0.493 | 0.11 | -0.106 | -4.485
-15 | -0.464 | 0.10087 | -0.107 | -4.601
-14.5 | -0.434 | 0.10598 | -0.103 | -4.092
-14 | -0.405 | 0.09606 | -0.104 | -4.212
-13.5 | -0.376 | 0.08789 | -0.105 | -4.273
-13 | -0.346 | 0.09119 | -0.101 | -3.791
-12.5 | -0.317 | 0.08132 | -0.104 | -3.9
-12 | -0.287 | 0.08737 | -0.098 | -3.287
-11.5 | -0.259 | 0.07607 | -0.101 | -3.4
-11 | -0.229 | 0.07748 | -0.096 | -2.96
-10.5 | -0.201 | 0.0689 | -0.099 | -2.915
-10 | -0.172 | 0.06916 | -0.095 | -2.485
-9.5 | -0.144 | 0.06178 | -0.1 | -2.323
-9 | -0.115 | 0.06009 | -0.097 | -1.911
-8.5 | -0.087 | 0.05653 | -0.102 | -1.532
-8 | -0.089 | 0.04824 | -0.118 | -1.849
-7.5 | -0.052 | 0.03677 | -0.14 | -1.424
-7 | -0.003 | 0.02761 | -0.154 | -0.111
-6.5 | 0.054 | 0.01919 | -0.167 | 2.81
-6 | 0.118 | 0.01155 | -0.179 | 10.244
-5.5 | 0.197 | 0.00394 | -0.198 | 50.038
-5 | 0.267 | 0.00399 | -0.198 | 66.789
-4.5 | 0.336 | 0.00408 | -0.198 | 82.489
-4 | 0.406 | 0.00414 | -0.198 | 98.12
-3.5 | 0.476 | 0.00423 | -0.198 | 112.728
-3 | 0.546 | 0.00443 | -0.198 | 123.151
-2.5 | 0.616 | 0.00474 | -0.198 | 129.95
-2 | 0.687 | 0.00506 | -0.198 | 135.811
-1.5 | 0.756 | 0.00549 | -0.199 | 137.73
-1 | 0.825 | 0.006 | -0.199 | 137.38
-0.5 | 0.89 | 0.00725 | -0.199 | 122.701
0 | 0.958 | 0.00778 | -0.199 | 123.004
0.5 | 1.025 | 0.00839 | -0.199 | 122.215
1 | 1.093 | 0.0091 | -0.199 | 120.064
1.5 | 1.159 | 0.00929 | -0.199 | 124.741
2 | 1.225 | 0.00905 | -0.199 | 135.315
2.5 | 1.291 | 0.00912 | -0.198 | 141.539
3 | 1.356 | 0.00919 | -0.198 | 147.514
3.5 | 1.42 | 0.00928 | -0.198 | 152.974
4 | 1.482 | 0.00945 | -0.198 | 156.894
4.5 | 1.541 | 0.01122 | -0.198 | 137.321
5 | 1.597 | 0.01215 | -0.197 | 131.358
5.5 | 1.647 | 0.01336 | -0.197 | 123.29
6 | 1.69 | 0.01462 | -0.196 | 115.579
6.5 | 1.723 | 0.01704 | -0.196 | 101.125
7 | 1.746 | 0.01905 | -0.195 | 91.652
7.5 | 1.75 | 0.02092 | -0.194 | 83.654
8 | 1.727 | 0.02289 | -0.194 | 75.453
8.5 | 1.645 | 0.02534 | -0.193 | 64.928
9 | 1.326 | 0.02943 | -0.191 | 45.068
9.5 | 1.05 | 0.03158 | -0.19 | 33.255
10 | 1.068 | 0.03498 | -0.187 | 30.537
10.5 | 0.927 | 0.0796 | -0.093 | 11.641
11 | 0.952 | 0.08252 | -0.096 | 11.539
11.5 | 0.984 | 0.08598 | -0.111 | 11.443
12 | 1.146 | 0.04818 | -0.178 | 23.779
12.5 | 1.153 | 0.05464 | -0.173 | 21.098

## 72. Re 4M Mach 0.50 (2)
BIGFOIL.COM POLAR EXPORT
Joukowsky 11.00% thick 6.00% camber
Joukowsky 11.00% thick 6.00% camber |  |  |  | Cl Max: | 1.9183 | at alpha= | 11.5 | deg
XFOIL ncrit=9 |  |  |  | L/D Max: | 189.83 | at alpha= | 3 | deg
Re: | 4000000 |  |  | Cd Min: | 0.24286 | at alpha= | -20 | deg
Mach: | 0.5 |  |  | Cl=0 at alpha= | -6.3725 | deg
|  |  |  | @ Cl=0.1, Cd= | 0.0072238
|  |  |  | @ Cl=0.4, Cd= | 0.006017
|  |  |  | @ Cl=0.6, Cd= | 0.0057111
alpha (deg) | Cl | Cd | Cm | Cl/Cd
-20 | -0.4935 | 0.24286 | -0.0142 | -2.032
-19.5 | -0.4748 | 0.23333 | -0.0186 | -2.0349
-19 | -0.4519 | 0.22737 | -0.0227 | -1.9875
-18.5 | -0.4297 | 0.22037 | -0.0267 | -1.9499
-18 | -0.4137 | 0.21087 | -0.0307 | -1.9619
-17.5 | -0.3922 | 0.20457 | -0.0342 | -1.9172
-17 | -0.3732 | 0.19727 | -0.0376 | -1.8918
-16.5 | -0.3552 | 0.19053 | -0.0405 | -1.8643
-16 | -0.3373 | 0.18276 | -0.044 | -1.8456
-15.5 | -0.3102 | 0.17293 | -0.0514 | -1.7938
-15 | -0.2884 | 0.16403 | -0.0568 | -1.7582
-14.5 | -0.2579 | 0.15596 | -0.0639 | -1.6536
-14 | -0.2254 | 0.1475 | -0.0718 | -1.5281
-13.5 | -0.1954 | 0.13726 | -0.0812 | -1.4236
-13 | -0.167 | 0.12638 | -0.0917 | -1.3214
-12.5 | -0.1245 | 0.11745 | -0.1032 | -1.06
-12 | -0.0884 | 0.10747 | -0.1151 | -0.82256
-11.5 | -0.0741 | 0.09811 | -0.1226 | -0.75527
-11 | -0.0712 | 0.09032 | -0.1261 | -0.78831
-10.5 | -0.0993 | 0.07864 | -0.1326 | -1.2627
-10 | -0.1165 | 0.06943 | -0.1381 | -1.6779
-9.5 | -0.1335 | 0.06083 | -0.1436 | -2.1946
-9 | -0.156 | 0.05253 | -0.149 | -2.9697
-8.5 | -0.1884 | 0.04516 | -0.1523 | -4.1718
-8 | -0.2088 | 0.03461 | -0.1671 | -6.0329
-7.5 | -0.1865 | 0.01451 | -0.2053 | -12.8532
-7 | -0.1024 | 0.00964 | -0.2119 | -10.6224
-6.5 | -0.0203 | 0.00828 | -0.2119 | -2.4517
-6 | 0.0593 | 0.00747 | -0.2115 | 7.9384
-5.5 | 0.137 | 0.007 | -0.2109 | 19.5714
-5 | 0.2133 | 0.00661 | -0.2105 | 32.2693
-4.5 | 0.2883 | 0.00632 | -0.2102 | 45.6171
-4 | 0.3622 | 0.0061 | -0.21 | 59.377
-3.5 | 0.4351 | 0.00594 | -0.2099 | 73.2492
-3 | 0.5074 | 0.00581 | -0.2099 | 87.3322
-2.5 | 0.5789 | 0.00572 | -0.2099 | 101.2063
-2 | 0.6498 | 0.00569 | -0.2099 | 114.2004
-1.5 | 0.7204 | 0.00566 | -0.2101 | 127.2792
-1 | 0.7906 | 0.00568 | -0.2101 | 139.1901
-0.5 | 0.8604 | 0.00572 | -0.2102 | 150.4196
0 | 0.9299 | 0.00579 | -0.2102 | 160.6045
0.5 | 0.9992 | 0.00589 | -0.2101 | 169.6435
1 | 1.068 | 0.00603 | -0.2099 | 177.1144
1.5 | 1.1363 | 0.00623 | -0.2095 | 182.3917
2 | 1.2043 | 0.00645 | -0.2089 | 186.7132
2.5 | 1.2718 | 0.00671 | -0.2082 | 189.538
3 | 1.3383 | 0.00705 | -0.207 | 189.8298
3.5 | 1.4032 | 0.00749 | -0.2055 | 187.3431
4 | 1.4654 | 0.00805 | -0.2033 | 182.0373
4.5 | 1.5243 | 0.00877 | -0.2005 | 173.8084
5 | 1.578 | 0.00965 | -0.1966 | 163.5233
5.5 | 1.6215 | 0.0108 | -0.1909 | 150.1389
6 | 1.6514 | 0.012 | -0.1829 | 137.6167
6.5 | 1.6748 | 0.01333 | -0.1743 | 125.6414
7 | 1.7026 | 0.01528 | -0.1668 | 111.4267
7.5 | 1.7313 | 0.0175 | -0.1599 | 98.9314
8 | 1.7624 | 0.0199 | -0.1537 | 88.5628
8.5 | 1.7929 | 0.02261 | -0.1477 | 79.2968
9 | 1.8238 | 0.02562 | -0.1422 | 71.1866
9.5 | 1.8523 | 0.02907 | -0.1369 | 63.7186
10 | 1.8772 | 0.03312 | -0.1318 | 56.6787
10.5 | 1.8994 | 0.03776 | -0.1271 | 50.3019
11 | 1.9136 | 0.04351 | -0.1228 | 43.9807
11.5 | 1.9183 | 0.05064 | -0.1191 | 37.8811
12 | 1.9088 | 0.05976 | -0.1167 | 31.9411
12.5 | 1.8873 | 0.07084 | -0.1161 | 26.6417
13 | 1.8588 | 0.08346 | -0.1172 | 22.2717
13.5 | 1.8236 | 0.09762 | -0.1204 | 18.6806
14 | 1.7886 | 0.11244 | -0.1253 | 15.9072
14.5 | 1.7546 | 0.12774 | -0.1318 | 13.7357
15 | 1.7238 | 0.14311 | -0.1398 | 12.0453
15.5 | 1.6958 | 0.15868 | -0.1491 | 10.6869
16 | 1.6713 | 0.17407 | -0.1593 | 9.6013
16.5 | 1.6507 | 0.18944 | -0.1701 | 8.7136

## 73. Re 5M Mach 0.00 (1)
BIGFOIL.COM POLAR EXPORT
Joukowsky 11.00% thick 6.00% camber
Joukowsky 11.00% thick 6.00% camber |  |  |  | Cl Max: | 1.82 | at alpha= | 11.5 | deg
JavaFoil+Calcfoil stall+Eppler ext transition |  |  |  | L/D Max: | 153.124 | at alpha= | 6.5 | deg
Re: | 5000000 |  |  | Cd Min: | 0.00341 | at alpha= | -8 | deg
Mach: | 0 |  |  | Cl=0 at alpha= | -6.9741 | deg
|  |  |  | @ Cl=0.1, Cd= | 0.0036558
|  |  |  | @ Cl=0.4, Cd= | 0.0040467
|  |  |  | @ Cl=0.6, Cd= | 0.0048583
alpha (deg) | Cl | Cd | Cm | Cl/Cd
-20 | -0.529 | 0.1607 | -0.092 | -3.293
-19.5 | -0.537 | 0.15358 | -0.093 | -3.498
-19 | -0.544 | 0.1452 | -0.094 | -3.748
-18.5 | -0.55 | 0.13842 | -0.095 | -3.971
-18 | -0.554 | 0.13088 | -0.096 | -4.232
-17.5 | -0.556 | 0.12388 | -0.097 | -4.49
-17 | -0.557 | 0.11678 | -0.099 | -4.766
-16.5 | -0.555 | 0.10955 | -0.1 | -5.066
-16 | -0.551 | 0.10377 | -0.101 | -5.307
-15.5 | -0.544 | 0.09682 | -0.104 | -5.623
-15 | -0.535 | 0.09102 | -0.105 | -5.879
-14.5 | -0.523 | 0.08441 | -0.108 | -6.2
-14 | -0.508 | 0.07879 | -0.11 | -6.451
-13.5 | -0.49 | 0.07263 | -0.112 | -6.752
-13 | -0.469 | 0.06662 | -0.115 | -7.037
-12.5 | -0.444 | 0.06125 | -0.118 | -7.25
-12 | -0.418 | 0.05467 | -0.122 | -7.639
-11.5 | -0.388 | 0.04878 | -0.125 | -7.957
-11 | -0.356 | 0.04289 | -0.129 | -8.3
-10.5 | -0.322 | 0.03652 | -0.134 | -8.813
-10 | -0.285 | 0.03011 | -0.139 | -9.475
-9.5 | -0.246 | 0.02388 | -0.144 | -10.314
-9 | -0.205 | 0.01763 | -0.15 | -11.63
-8.5 | -0.162 | 0.0111 | -0.159 | -14.625
-8 | -0.117 | 0.00341 | -0.171 | -34.474
-7.5 | -0.061 | 0.00343 | -0.171 | -17.73
-7 | -0.003 | 0.00358 | -0.171 | -0.923
-6.5 | 0.055 | 0.00361 | -0.171 | 15.246
-6 | 0.114 | 0.00367 | -0.171 | 31.069
-5.5 | 0.174 | 0.00373 | -0.171 | 46.553
-5 | 0.233 | 0.00373 | -0.171 | 62.589
-4.5 | 0.294 | 0.00381 | -0.172 | 76.968
-4 | 0.354 | 0.00397 | -0.172 | 89.154
-3.5 | 0.414 | 0.00407 | -0.172 | 101.615
-3 | 0.474 | 0.00427 | -0.172 | 110.872
-2.5 | 0.534 | 0.00453 | -0.172 | 117.911
-2 | 0.595 | 0.00483 | -0.172 | 123.288
-1.5 | 0.655 | 0.00517 | -0.172 | 126.593
-1 | 0.714 | 0.00558 | -0.172 | 128.088
-0.5 | 0.772 | 0.00607 | -0.172 | 127.16
0 | 0.831 | 0.00687 | -0.172 | 120.873
0.5 | 0.889 | 0.00727 | -0.172 | 122.272
1 | 0.948 | 0.00775 | -0.172 | 122.35
1.5 | 1.007 | 0.00831 | -0.172 | 121.193
2 | 1.065 | 0.00826 | -0.172 | 128.892
2.5 | 1.122 | 0.00834 | -0.172 | 134.515
3 | 1.18 | 0.00879 | -0.172 | 134.191
3.5 | 1.237 | 0.00868 | -0.172 | 142.535
4 | 1.294 | 0.00915 | -0.172 | 141.312
4.5 | 1.349 | 0.00914 | -0.172 | 147.638
5 | 1.402 | 0.00953 | -0.172 | 147.146
5.5 | 1.455 | 0.00959 | -0.172 | 151.716
6 | 1.505 | 0.01032 | -0.171 | 145.859
6.5 | 1.552 | 0.01014 | -0.171 | 153.124
7 | 1.597 | 0.01213 | -0.171 | 131.705
7.5 | 1.638 | 0.01322 | -0.171 | 123.953
8 | 1.677 | 0.01409 | -0.17 | 119.007
8.5 | 1.711 | 0.01493 | -0.17 | 114.641
9 | 1.742 | 0.01575 | -0.17 | 110.591
9.5 | 1.767 | 0.01657 | -0.169 | 106.65
10 | 1.789 | 0.01742 | -0.169 | 102.68
10.5 | 1.805 | 0.01837 | -0.169 | 98.267
11 | 1.815 | 0.01932 | -0.168 | 93.954
11.5 | 1.82 | 0.02033 | -0.168 | 89.509
12 | 1.819 | 0.02147 | -0.167 | 84.732
12.5 | 1.813 | 0.02265 | -0.167 | 80.04
13 | 1.802 | 0.02393 | -0.166 | 75.3
13.5 | 1.786 | 0.02535 | -0.165 | 70.434
14 | 1.762 | 0.02693 | -0.165 | 65.434
14.5 | 1.734 | 0.0286 | -0.164 | 60.626
15 | 1.7 | 0.03065 | -0.163 | 55.471
15.5 | 1.663 | 0.03276 | -0.162 | 50.76
16 | 1.622 | 0.0352 | -0.161 | 46.09
16.5 | 1.579 | 0.03794 | -0.16 | 41.611

## 74. Re 5M Mach 0.00 (2)
BIGFOIL.COM POLAR EXPORT
Joukowsky 11.00% thick 6.00% camber
Joukowsky 11.00% thick 6.00% camber |  |  |  | Cl Max: | 2.0983 | at alpha= | 18.5 | deg
XFOIL ncrit=9 |  |  |  | L/D Max: | 186.172 | at alpha= | 3 | deg
Re: | 5000000 |  |  | Cd Min: | 0.21536 | at alpha= | -20 | deg
Mach: | 0 |  |  | Cl=0 at alpha= | -6.7589 | deg
|  |  |  | @ Cl=0.1, Cd= | 0.0058869
|  |  |  | @ Cl=0.4, Cd= | 0.0052097
|  |  |  | @ Cl=0.6, Cd= | 0.0050585
alpha (deg) | Cl | Cd | Cm | Cl/Cd
-20 | -0.4865 | 0.21536 | -0.0107 | -2.259
-18.5 | -0.5392 | 0.16404 | -0.032 | -3.287
-18 | -0.5692 | 0.14776 | -0.0402 | -3.8522
-17.5 | -0.5744 | 0.1379 | -0.0456 | -4.1653
-17 | -0.6021 | 0.12389 | -0.0534 | -4.86
-16.5 | -0.6263 | 0.11167 | -0.0602 | -5.6085
-15 | -0.9337 | 0.01649 | -0.1677 | -56.6222
-14.5 | -0.883 | 0.01509 | -0.169 | -58.5156
-14 | -0.8303 | 0.014 | -0.1699 | -59.3071
-13.5 | -0.7763 | 0.01311 | -0.1706 | -59.2143
-13 | -0.7211 | 0.0123 | -0.1714 | -58.626
-12.5 | -0.6658 | 0.01123 | -0.1723 | -59.2876
-12 | -0.6095 | 0.01044 | -0.1731 | -58.3812
-11.5 | -0.5524 | 0.00982 | -0.1737 | -56.2525
-11 | -0.4951 | 0.00932 | -0.1743 | -53.1223
-10.5 | -0.4375 | 0.00885 | -0.1748 | -49.435
-10 | -0.3794 | 0.00826 | -0.1755 | -45.9322
-9.5 | -0.3213 | 0.00787 | -0.176 | -40.8259
-9 | -0.2631 | 0.00756 | -0.1764 | -34.8016
-8.5 | -0.2044 | 0.00713 | -0.177 | -28.6676
-8 | -0.1458 | 0.00685 | -0.1774 | -21.2847
-7.5 | -0.0872 | 0.00657 | -0.1778 | -13.2725
-7 | -0.0284 | 0.00633 | -0.1783 | -4.4866
-6.5 | 0.0305 | 0.00609 | -0.1787 | 5.0082
-6 | 0.0892 | 0.00592 | -0.1791 | 15.0676
-5.5 | 0.1479 | 0.00574 | -0.1795 | 25.7666
-5 | 0.2067 | 0.00558 | -0.1799 | 37.043
-4.5 | 0.2656 | 0.00544 | -0.1803 | 48.8235
-4 | 0.3243 | 0.00532 | -0.1806 | 60.9586
-3.5 | 0.383 | 0.00523 | -0.181 | 73.2314
-3 | 0.4415 | 0.00516 | -0.1813 | 85.562
-2.5 | 0.4999 | 0.00511 | -0.1816 | 97.8278
-2 | 0.5583 | 0.00508 | -0.1819 | 109.9016
-1.5 | 0.6165 | 0.00505 | -0.1821 | 122.0792
-1 | 0.6745 | 0.00506 | -0.1824 | 133.3004
-0.5 | 0.7324 | 0.00508 | -0.1826 | 144.1732
0 | 0.79 | 0.00513 | -0.1828 | 153.9961
0.5 | 0.8475 | 0.00519 | -0.1829 | 163.2948
1 | 0.9045 | 0.00529 | -0.183 | 170.983
1.5 | 0.9611 | 0.00543 | -0.1831 | 176.9982
2 | 1.0176 | 0.00557 | -0.1831 | 182.693
2.5 | 1.0732 | 0.00579 | -0.183 | 185.3541
3 | 1.1282 | 0.00606 | -0.1828 | 186.1716
3.5 | 1.1825 | 0.00639 | -0.1825 | 185.0548
4 | 1.2355 | 0.00681 | -0.182 | 181.4244
4.5 | 1.2878 | 0.00728 | -0.1814 | 176.8956
5 | 1.3387 | 0.00786 | -0.1807 | 170.3181
5.5 | 1.3888 | 0.00846 | -0.1798 | 164.1608
6 | 1.4384 | 0.00905 | -0.1789 | 158.9392
6.5 | 1.483 | 0.00952 | -0.1769 | 155.7773
7 | 1.5293 | 0.01036 | -0.1753 | 147.6158
7.5 | 1.5755 | 0.01111 | -0.1738 | 141.8092
8 | 1.6217 | 0.0118 | -0.1722 | 137.4322
8.5 | 1.6658 | 0.01256 | -0.1702 | 132.6274
9 | 1.7095 | 0.01325 | -0.1682 | 129.0189
9.5 | 1.751 | 0.01399 | -0.1659 | 125.1608
10 | 1.7872 | 0.01476 | -0.1626 | 121.084
10.5 | 1.8159 | 0.01556 | -0.1579 | 116.7031
11 | 1.8451 | 0.01648 | -0.1536 | 111.96
11.5 | 1.8719 | 0.01764 | -0.1493 | 106.1168
12 | 1.9003 | 0.01884 | -0.1454 | 100.8652
12.5 | 1.9253 | 0.02034 | -0.1414 | 94.6559
13 | 1.951 | 0.02189 | -0.1378 | 89.1275
13.5 | 1.9738 | 0.02374 | -0.134 | 83.1424
14 | 1.9932 | 0.02597 | -0.1303 | 76.7501
14.5 | 2.0146 | 0.02819 | -0.1271 | 71.4651
15 | 2.0324 | 0.03082 | -0.1239 | 65.9442
15.5 | 2.0472 | 0.0339 | -0.1208 | 60.3894
16 | 2.0581 | 0.03754 | -0.1179 | 54.8242
16.5 | 2.0723 | 0.04107 | -0.1156 | 50.4578
17 | 2.0836 | 0.04509 | -0.1136 | 46.2098
17.5 | 2.0921 | 0.04967 | -0.1119 | 42.12
18 | 2.0967 | 0.05492 | -0.1105 | 38.1773
18.5 | 2.0983 | 0.06083 | -0.1096 | 34.4945
19 | 2.095 | 0.06769 | -0.1093 | 30.9499
19.5 | 2.0933 | 0.07459 | -0.1095 | 28.0641
20 | 2.0916 | 0.08172 | -0.1101 | 25.5947

## 75. Re 5M Mach 0.10 (1)
BIGFOIL.COM POLAR EXPORT
Joukowsky 11.00% thick 6.00% camber
Joukowsky 11.00% thick 6.00% camber |  |  |  | Cl Max: | 1.815 | at alpha= | 11.5 | deg
JavaFoil+Calcfoil stall+Eppler ext transition |  |  |  | L/D Max: | 160.3 | at alpha= | 6.5 | deg
Re: | 5000000 |  |  | Cd Min: | 0.00341 | at alpha= | -8 | deg
Mach: | 0.1 |  |  | Cl=0 at alpha= | -6.9741 | deg
|  |  |  | @ Cl=0.1, Cd= | 0.003665
|  |  |  | @ Cl=0.4, Cd= | 0.0040438
|  |  |  | @ Cl=0.6, Cd= | 0.0048417
alpha (deg) | Cl | Cd | Cm | Cl/Cd
-20 | -0.487 | 0.16622 | -0.09 | -2.931
-19.5 | -0.498 | 0.15693 | -0.091 | -3.174
-19 | -0.508 | 0.14936 | -0.092 | -3.401
-18.5 | -0.517 | 0.14168 | -0.094 | -3.646
-18 | -0.524 | 0.13407 | -0.095 | -3.905
-17.5 | -0.529 | 0.12653 | -0.096 | -4.181
-17 | -0.532 | 0.11958 | -0.097 | -4.452
-16.5 | -0.533 | 0.11275 | -0.099 | -4.731
-16 | -0.532 | 0.10587 | -0.1 | -5.027
-15.5 | -0.528 | 0.09927 | -0.102 | -5.322
-15 | -0.522 | 0.09284 | -0.104 | -5.618
-14.5 | -0.512 | 0.08641 | -0.106 | -5.924
-14 | -0.499 | 0.08085 | -0.108 | -6.17
-13.5 | -0.483 | 0.07469 | -0.111 | -6.463
-13 | -0.463 | 0.06872 | -0.114 | -6.731
-12.5 | -0.44 | 0.06275 | -0.117 | -7.004
-12 | -0.414 | 0.05651 | -0.12 | -7.324
-11.5 | -0.386 | 0.05002 | -0.125 | -7.71
-11 | -0.354 | 0.0443 | -0.128 | -7.992
-10.5 | -0.32 | 0.03789 | -0.133 | -8.458
-10 | -0.284 | 0.03143 | -0.138 | -9.046
-9.5 | -0.246 | 0.02513 | -0.144 | -9.77
-9 | -0.204 | 0.01887 | -0.15 | -10.828
-8.5 | -0.161 | 0.01202 | -0.158 | -13.404
-8 | -0.118 | 0.00341 | -0.172 | -34.508
-7.5 | -0.061 | 0.00344 | -0.172 | -17.782
-7 | -0.003 | 0.00358 | -0.172 | -0.926
-6.5 | 0.055 | 0.00362 | -0.172 | 15.289
-6 | 0.115 | 0.00368 | -0.172 | 31.186
-5.5 | 0.174 | 0.00374 | -0.172 | 46.708
-5 | 0.235 | 0.00373 | -0.172 | 62.817
-4.5 | 0.295 | 0.00382 | -0.172 | 77.295
-4 | 0.355 | 0.00397 | -0.172 | 89.488
-3.5 | 0.416 | 0.00407 | -0.173 | 102.059
-3 | 0.476 | 0.00428 | -0.173 | 111.384
-2.5 | 0.537 | 0.00453 | -0.173 | 118.426
-2 | 0.598 | 0.00483 | -0.173 | 123.789
-1.5 | 0.658 | 0.00518 | -0.173 | 127.036
-1 | 0.718 | 0.00559 | -0.173 | 128.501
-0.5 | 0.775 | 0.00608 | -0.173 | 127.513
0 | 0.835 | 0.00689 | -0.173 | 121.132
0.5 | 0.894 | 0.00731 | -0.173 | 122.242
1 | 0.953 | 0.00778 | -0.173 | 122.512
1.5 | 1.012 | 0.00834 | -0.173 | 121.256
2 | 1.07 | 0.00829 | -0.173 | 128.98
2.5 | 1.128 | 0.0084 | -0.173 | 134.312
3 | 1.186 | 0.00838 | -0.173 | 141.458
3.5 | 1.243 | 0.00877 | -0.173 | 141.842
4 | 1.3 | 0.00922 | -0.173 | 140.996
4.5 | 1.355 | 0.0092 | -0.173 | 147.285
5 | 1.409 | 0.00961 | -0.173 | 146.569
5.5 | 1.461 | 0.00967 | -0.172 | 151.049
6 | 1.511 | 0.00989 | -0.172 | 152.848
6.5 | 1.559 | 0.00973 | -0.172 | 160.3
7 | 1.603 | 0.01231 | -0.172 | 130.208
7.5 | 1.644 | 0.01338 | -0.171 | 122.888
8 | 1.683 | 0.01428 | -0.171 | 117.821
8.5 | 1.716 | 0.01512 | -0.171 | 113.526
9 | 1.746 | 0.01595 | -0.171 | 109.42
9.5 | 1.77 | 0.01682 | -0.17 | 105.258
10 | 1.791 | 0.01769 | -0.17 | 101.241
10.5 | 1.805 | 0.01867 | -0.169 | 96.698
11 | 1.813 | 0.01966 | -0.169 | 92.219
11.5 | 1.815 | 0.02071 | -0.168 | 87.616
12 | 1.811 | 0.02187 | -0.168 | 82.818
12.5 | 1.802 | 0.02313 | -0.167 | 77.905
13 | 1.787 | 0.02448 | -0.167 | 72.993
13.5 | 1.767 | 0.026 | -0.166 | 67.964
14 | 1.739 | 0.02768 | -0.165 | 62.81
14.5 | 1.705 | 0.02947 | -0.164 | 57.856
15 | 1.667 | 0.03153 | -0.164 | 52.866
15.5 | 1.624 | 0.03389 | -0.163 | 47.932
16 | 1.578 | 0.03653 | -0.162 | 43.19
16.5 | 1.528 | 0.03958 | -0.161 | 38.614

## 76. Re 5M Mach 0.10 (2)
BIGFOIL.COM POLAR EXPORT
Joukowsky 11.00% thick 6.00% camber
Joukowsky 11.00% thick 6.00% camber |  |  |  | Cl Max: | 2.0892 | at alpha= | 18 | deg
XFOIL ncrit=9 |  |  |  | L/D Max: | 186.694 | at alpha= | 3 | deg
Re: | 5000000 |  |  | Cd Min: | 0.15386 | at alpha= | -18 | deg
Mach: | 0.1 |  |  | Cl=0 at alpha= | -6.7475 | deg
|  |  |  | @ Cl=0.1, Cd= | 0.0059138
|  |  |  | @ Cl=0.4, Cd= | 0.005222
|  |  |  | @ Cl=0.6, Cd= | 0.0050702
alpha (deg) | Cl | Cd | Cm | Cl/Cd
-18 | -0.5466 | 0.15386 | -0.0377 | -3.5526
-17.5 | -0.5558 | 0.14292 | -0.0436 | -3.8889
-17 | -0.5722 | 0.1308 | -0.0503 | -4.3746
-16.5 | -0.5891 | 0.11952 | -0.0564 | -4.9289
-16 | -0.6137 | 0.10766 | -0.0629 | -5.7004
-15 | -0.9426 | 0.01826 | -0.1684 | -51.621
-14.5 | -0.894 | 0.01624 | -0.1703 | -55.0493
-14 | -0.8417 | 0.01482 | -0.1715 | -56.7949
-13.5 | -0.7874 | 0.01372 | -0.1723 | -57.3907
-13 | -0.7315 | 0.01277 | -0.1731 | -57.2827
-12.5 | -0.6752 | 0.01182 | -0.1738 | -57.1235
-12 | -0.6184 | 0.01081 | -0.1747 | -57.2063
-11.5 | -0.5605 | 0.01007 | -0.1753 | -55.6604
-11 | -0.5023 | 0.0095 | -0.1758 | -52.8737
-10.5 | -0.4439 | 0.00903 | -0.1762 | -49.1584
-10 | -0.385 | 0.00842 | -0.1768 | -45.7245
-9.5 | -0.3261 | 0.00797 | -0.1773 | -40.9159
-9 | -0.2672 | 0.00764 | -0.1777 | -34.9738
-8.5 | -0.2078 | 0.00722 | -0.1782 | -28.7812
-8 | -0.1486 | 0.0069 | -0.1786 | -21.5362
-7.5 | -0.0894 | 0.00663 | -0.179 | -13.4842
-7 | -0.03 | 0.00636 | -0.1794 | -4.717
-6.5 | 0.0294 | 0.00613 | -0.1798 | 4.7961
-6 | 0.0887 | 0.00595 | -0.1801 | 14.9076
-5.5 | 0.148 | 0.00576 | -0.1805 | 25.6944
-5 | 0.2072 | 0.0056 | -0.1809 | 37
-4.5 | 0.2665 | 0.00546 | -0.1812 | 48.8095
-4 | 0.3257 | 0.00534 | -0.1816 | 60.9925
-3.5 | 0.3848 | 0.00524 | -0.1819 | 73.4351
-3 | 0.4438 | 0.00517 | -0.1822 | 85.8414
-2.5 | 0.5026 | 0.00512 | -0.1825 | 98.1641
-2 | 0.5613 | 0.00509 | -0.1828 | 110.275
-1.5 | 0.6199 | 0.00506 | -0.1831 | 122.5099
-1 | 0.6783 | 0.00507 | -0.1833 | 133.787
-0.5 | 0.7366 | 0.00509 | -0.1835 | 144.7151
0 | 0.7946 | 0.00514 | -0.1837 | 154.5914
0.5 | 0.8524 | 0.00521 | -0.1838 | 163.6084
1 | 0.9098 | 0.00531 | -0.1839 | 171.3371
1.5 | 0.9668 | 0.00545 | -0.184 | 177.3945
2 | 1.0237 | 0.00559 | -0.184 | 183.1306
2.5 | 1.0797 | 0.00581 | -0.1839 | 185.8348
3 | 1.1351 | 0.00608 | -0.1837 | 186.6941
3.5 | 1.1897 | 0.00641 | -0.1833 | 185.6006
4 | 1.243 | 0.00685 | -0.1828 | 181.4599
4.5 | 1.2956 | 0.00733 | -0.1822 | 176.7531
5 | 1.3467 | 0.00791 | -0.1813 | 170.2528
5.5 | 1.397 | 0.00853 | -0.1804 | 163.7749
6 | 1.4467 | 0.00915 | -0.1794 | 158.1093
6.5 | 1.4916 | 0.00962 | -0.1774 | 155.052
7 | 1.538 | 0.01046 | -0.1757 | 147.0363
7.5 | 1.5844 | 0.01123 | -0.1739 | 141.0864
8 | 1.6303 | 0.01195 | -0.1722 | 136.4268
8.5 | 1.6747 | 0.0127 | -0.1701 | 131.8661
9 | 1.718 | 0.01342 | -0.1679 | 128.0179
9.5 | 1.7589 | 0.01418 | -0.1653 | 124.0409
10 | 1.7907 | 0.01497 | -0.1609 | 119.6192
10.5 | 1.819 | 0.01587 | -0.1562 | 114.6188
11 | 1.8489 | 0.01685 | -0.152 | 109.727
11.5 | 1.8763 | 0.01809 | -0.1476 | 103.7203
12 | 1.9042 | 0.0194 | -0.1437 | 98.1546
12.5 | 1.9285 | 0.02104 | -0.1396 | 91.6587
13 | 1.9544 | 0.02269 | -0.1359 | 86.1349
13.5 | 1.9763 | 0.02474 | -0.1321 | 79.8828
14 | 1.9958 | 0.0271 | -0.1284 | 73.6458
14.5 | 2.0165 | 0.02951 | -0.1252 | 68.3328
15 | 2.0331 | 0.03243 | -0.1219 | 62.692
15.5 | 2.0459 | 0.03588 | -0.1188 | 57.0206
16 | 2.0589 | 0.03955 | -0.1162 | 52.0582
16.5 | 2.0716 | 0.04344 | -0.114 | 47.6888
17 | 2.0813 | 0.0479 | -0.1121 | 43.4509
17.5 | 2.0876 | 0.05298 | -0.1105 | 39.4035
18 | 2.0892 | 0.05891 | -0.1094 | 35.4643
18.5 | 2.0872 | 0.06563 | -0.1089 | 31.8025
19 | 2.0871 | 0.07234 | -0.1088 | 28.8513
19.5 | 2.0841 | 0.07974 | -0.1093 | 26.1362
20 | 2.0786 | 0.08772 | -0.1104 | 23.6959

## 77. Re 5M Mach 0.25 (1)
BIGFOIL.COM POLAR EXPORT
Joukowsky 11.00% thick 6.00% camber
Joukowsky 11.00% thick 6.00% camber |  |  |  | Cl Max: | 1.792 | at alpha= | 10.5 | deg
JavaFoil+Calcfoil stall+Eppler ext transition |  |  |  | L/D Max: | 155.305 | at alpha= | 6 | deg
Re: | 5000000 |  |  | Cd Min: | 0.00347 | at alpha= | -7.5 | deg
Mach: | 0.25 |  |  | Cl=0 at alpha= | -6.975 | deg
|  |  |  | @ Cl=0.1, Cd= | 0.0036758
|  |  |  | @ Cl=0.4, Cd= | 0.0040226
|  |  |  | @ Cl=0.6, Cd= | 0.0047911
alpha (deg) | Cl | Cd | Cm | Cl/Cd
-19 | -0.108 | 0.17736 | -0.086 | -0.609
-18.5 | -0.188 | 0.17042 | -0.086 | -1.104
-18 | -0.236 | 0.15724 | -0.086 | -1.503
-17.5 | -0.276 | 0.14928 | -0.087 | -1.85
-17 | -0.311 | 0.14017 | -0.087 | -2.218
-16.5 | -0.341 | 0.13253 | -0.088 | -2.572
-16 | -0.367 | 0.12425 | -0.09 | -2.951
-15.5 | -0.388 | 0.1153 | -0.092 | -3.363
-15 | -0.404 | 0.10663 | -0.095 | -3.789
-14.5 | -0.415 | 0.09955 | -0.097 | -4.167
-14 | -0.421 | 0.09171 | -0.1 | -4.588
-13.5 | -0.42 | 0.08538 | -0.102 | -4.923
-13 | -0.414 | 0.07816 | -0.106 | -5.293
-12.5 | -0.402 | 0.07212 | -0.109 | -5.569
-12 | -0.385 | 0.06581 | -0.113 | -5.848
-11.5 | -0.364 | 0.0588 | -0.118 | -6.194
-11 | -0.339 | 0.05265 | -0.122 | -6.433
-10.5 | -0.309 | 0.0467 | -0.127 | -6.617
-10 | -0.276 | 0.04003 | -0.133 | -6.896
-9.5 | -0.24 | 0.03274 | -0.139 | -7.329
-9 | -0.2 | 0.02622 | -0.145 | -7.631
-8.5 | -0.157 | 0.01951 | -0.152 | -8.049
-8 | -0.111 | 0.01281 | -0.161 | -8.649
-7.5 | -0.062 | 0.00347 | -0.177 | -17.955
-7 | -0.003 | 0.0035 | -0.177 | -0.969
-6.5 | 0.057 | 0.00364 | -0.177 | 15.536
-6 | 0.117 | 0.00369 | -0.177 | 31.852
-5.5 | 0.179 | 0.00375 | -0.177 | 47.657
-5 | 0.241 | 0.00382 | -0.177 | 62.988
-4.5 | 0.303 | 0.00383 | -0.177 | 78.961
-4 | 0.365 | 0.004 | -0.177 | 91.315
-3.5 | 0.427 | 0.00404 | -0.177 | 105.779
-3 | 0.489 | 0.00428 | -0.177 | 114.189
-2.5 | 0.551 | 0.00455 | -0.177 | 121.18
-2 | 0.614 | 0.00486 | -0.178 | 126.431
-1.5 | 0.676 | 0.00522 | -0.178 | 129.444
-1 | 0.738 | 0.00564 | -0.178 | 130.653
-0.5 | 0.797 | 0.00616 | -0.178 | 129.322
0 | 0.858 | 0.00702 | -0.178 | 122.128
0.5 | 0.918 | 0.00748 | -0.178 | 122.796
1 | 0.979 | 0.00798 | -0.178 | 122.682
1.5 | 1.039 | 0.00859 | -0.178 | 121.038
2 | 1.099 | 0.00852 | -0.178 | 128.892
2.5 | 1.159 | 0.00867 | -0.178 | 133.653
3 | 1.218 | 0.00866 | -0.178 | 140.693
3.5 | 1.277 | 0.00907 | -0.178 | 140.792
4 | 1.335 | 0.00907 | -0.177 | 147.069
4.5 | 1.391 | 0.00951 | -0.177 | 146.264
5 | 1.445 | 0.00953 | -0.177 | 151.705
5.5 | 1.498 | 0.0102 | -0.177 | 146.921
6 | 1.548 | 0.00997 | -0.177 | 155.305
6.5 | 1.595 | 0.01193 | -0.177 | 133.727
7 | 1.638 | 0.01324 | -0.176 | 123.708
7.5 | 1.676 | 0.01434 | -0.176 | 116.911
8 | 1.711 | 0.01531 | -0.176 | 111.805
8.5 | 1.741 | 0.01623 | -0.175 | 107.237
9 | 1.764 | 0.0172 | -0.175 | 102.537
9.5 | 1.781 | 0.01822 | -0.174 | 97.702
10 | 1.791 | 0.01931 | -0.174 | 92.739
10.5 | 1.792 | 0.02042 | -0.173 | 87.78
11 | 1.784 | 0.0217 | -0.173 | 82.19
11.5 | 1.767 | 0.02305 | -0.172 | 76.638
12 | 1.74 | 0.02458 | -0.172 | 70.799
12.5 | 1.705 | 0.02633 | -0.171 | 64.743
13 | 1.66 | 0.02824 | -0.17 | 58.797
13.5 | 1.606 | 0.03043 | -0.169 | 52.784
14 | 1.54 | 0.03298 | -0.168 | 46.701
14.5 | 1.463 | 0.03612 | -0.167 | 40.513
15 | 1.379 | 0.03976 | -0.165 | 34.674
15.5 | 1.286 | 0.04458 | -0.163 | 28.838

## 78. Re 5M Mach 0.25 (2)
BIGFOIL.COM POLAR EXPORT
Joukowsky 11.00% thick 6.00% camber
Joukowsky 11.00% thick 6.00% camber |  |  |  | Cl Max: | 2.054 | at alpha= | 16.5 | deg
XFOIL ncrit=9 |  |  |  | L/D Max: | 189.194 | at alpha= | 3 | deg
Re: | 5000000 |  |  | Cd Min: | 0.19418 | at alpha= | -18 | deg
Mach: | 0.25 |  |  | Cl=0 at alpha= | -6.6848 | deg
|  |  |  | @ Cl=0.1, Cd= | 0.0060337
|  |  |  | @ Cl=0.4, Cd= | 0.0053314
|  |  |  | @ Cl=0.6, Cd= | 0.0051428
alpha (deg) | Cl | Cd | Cm | Cl/Cd
-18 | -0.421 | 0.19418 | -0.0259 | -2.1681
-17.5 | -0.4028 | 0.18876 | -0.029 | -2.1339
-17 | -0.397 | 0.17826 | -0.0329 | -2.2271
-16.5 | -0.3934 | 0.16838 | -0.0367 | -2.3364
-16 | -0.4747 | 0.13834 | -0.0491 | -3.4314
-15.5 | -0.4903 | 0.12715 | -0.0545 | -3.8561
-15 | -0.4967 | 0.11479 | -0.0638 | -4.327
-14.5 | -0.5017 | 0.10294 | -0.0736 | -4.8737
-14 | -0.5175 | 0.09119 | -0.0824 | -5.675
-13.5 | -0.5453 | 0.07396 | -0.1012 | -7.3729
-13 | -0.7804 | 0.01958 | -0.1769 | -39.857
-12.5 | -0.7275 | 0.01612 | -0.1808 | -45.1303
-12 | -0.6686 | 0.01409 | -0.1823 | -47.4521
-11.5 | -0.6069 | 0.0127 | -0.183 | -47.7874
-11 | -0.5447 | 0.01112 | -0.184 | -48.9838
-10.5 | -0.4817 | 0.01018 | -0.1843 | -47.3183
-10 | -0.4183 | 0.00945 | -0.1844 | -44.2646
-9.5 | -0.3548 | 0.00881 | -0.1846 | -40.2724
-9 | -0.2915 | 0.00817 | -0.1848 | -35.6793
-8.5 | -0.2283 | 0.00773 | -0.1849 | -29.5343
-8 | -0.165 | 0.00728 | -0.1851 | -22.6648
-7.5 | -0.1021 | 0.00691 | -0.1853 | -14.7757
-7 | -0.0394 | 0.0066 | -0.1854 | -5.9697
-6.5 | 0.0231 | 0.00635 | -0.1856 | 3.6378
-6 | 0.0856 | 0.00608 | -0.1859 | 14.0789
-5.5 | 0.1478 | 0.00588 | -0.1861 | 25.1361
-5 | 0.2098 | 0.00572 | -0.1863 | 36.6783
-4.5 | 0.2715 | 0.00558 | -0.1866 | 48.6559
-4 | 0.3332 | 0.00545 | -0.1868 | 61.1376
-3.5 | 0.3947 | 0.00534 | -0.1871 | 73.9139
-3 | 0.4561 | 0.00524 | -0.1874 | 87.042
-2.5 | 0.5172 | 0.00518 | -0.1877 | 99.8456
-2 | 0.5782 | 0.00515 | -0.1879 | 112.2718
-1.5 | 0.6389 | 0.00513 | -0.1882 | 124.5419
-1 | 0.6995 | 0.00513 | -0.1884 | 136.3548
-0.5 | 0.7598 | 0.00517 | -0.1886 | 146.9632
0 | 0.8199 | 0.00522 | -0.1887 | 157.069
0.5 | 0.8796 | 0.00531 | -0.1888 | 165.6497
1 | 0.9391 | 0.00541 | -0.1889 | 173.586
1.5 | 0.9985 | 0.00553 | -0.1889 | 180.5606
2 | 1.0571 | 0.00572 | -0.1888 | 184.8077
2.5 | 1.1155 | 0.00592 | -0.1886 | 188.4291
3 | 1.173 | 0.0062 | -0.1883 | 189.1935
3.5 | 1.2295 | 0.00656 | -0.1878 | 187.4238
4 | 1.2847 | 0.00702 | -0.1871 | 183.0057
4.5 | 1.3386 | 0.00757 | -0.1861 | 176.8296
5 | 1.3912 | 0.0082 | -0.1849 | 169.6585
5.5 | 1.4426 | 0.00889 | -0.1836 | 162.2722
6 | 1.493 | 0.0096 | -0.182 | 155.5208
6.5 | 1.5381 | 0.01015 | -0.1794 | 151.5369
7 | 1.5846 | 0.01107 | -0.1769 | 143.1436
7.5 | 1.6307 | 0.01192 | -0.1744 | 136.8037
8 | 1.6756 | 0.01273 | -0.1716 | 131.6261
8.5 | 1.7166 | 0.01361 | -0.1681 | 126.1278
9 | 1.7482 | 0.01446 | -0.1628 | 120.899
9.5 | 1.7798 | 0.01543 | -0.1578 | 115.3467
10 | 1.8109 | 0.01657 | -0.1529 | 109.2879
10.5 | 1.8415 | 0.01787 | -0.1483 | 103.0498
11 | 1.8698 | 0.01944 | -0.1437 | 96.1831
11.5 | 1.8983 | 0.02113 | -0.1394 | 89.8391
12 | 1.9233 | 0.0232 | -0.1349 | 82.9009
12.5 | 1.9482 | 0.02542 | -0.1309 | 76.6404
13 | 1.9678 | 0.02821 | -0.1267 | 69.7554
13.5 | 1.989 | 0.03108 | -0.123 | 63.9961
14 | 2.0066 | 0.03446 | -0.1195 | 58.2298
14.5 | 2.0195 | 0.03853 | -0.1162 | 52.4137
15 | 2.0323 | 0.0429 | -0.1134 | 47.373
15.5 | 2.0435 | 0.04771 | -0.1111 | 42.8317
16 | 2.051 | 0.05323 | -0.1092 | 38.5309
16.5 | 2.054 | 0.05956 | -0.1079 | 34.4862
17 | 2.0511 | 0.06702 | -0.1072 | 30.6043
17.5 | 2.0483 | 0.07478 | -0.1072 | 27.391
18 | 2.0437 | 0.08316 | -0.1079 | 24.5755
18.5 | 2.0343 | 0.09249 | -0.1094 | 21.9948
19 | 2.0226 | 0.10245 | -0.1117 | 19.7423
19.5 | 2.0069 | 0.1132 | -0.1149 | 17.7288
20 | 1.9896 | 0.12441 | -0.119 | 15.9923

## 79. Re 5M Mach 0.50 (1)
BIGFOIL.COM POLAR EXPORT
Joukowsky 11.00% thick 6.00% camber
Joukowsky 11.00% thick 6.00% camber |  |  |  | Cl Max: | 1.752 | at alpha= | 7.5 | deg
JavaFoil+Calcfoil stall+Eppler ext transition |  |  |  | L/D Max: | 150.761 | at alpha= | 4 | deg
Re: | 5000000 |  |  | Cd Min: | 0.00386 | at alpha= | -5.5 | deg
Mach: | 0.5 |  |  | Cl=0 at alpha= | -6.9737 | deg
|  |  |  | @ Cl=0.1, Cd= | 0.012202
|  |  |  | @ Cl=0.4, Cd= | 0.004064
|  |  |  | @ Cl=0.6, Cd= | 0.0046091
alpha (deg) | Cl | Cd | Cm | Cl/Cd
-20 | -0.764 | 0.15733 | -0.112 | -4.856
-19.5 | -0.734 | 0.15307 | -0.112 | -4.796
-19 | -0.703 | 0.14599 | -0.11 | -4.816
-18.5 | -0.674 | 0.13393 | -0.111 | -5.029
-18 | -0.644 | 0.12512 | -0.112 | -5.147
-17.5 | -0.613 | 0.13471 | -0.108 | -4.547
-17 | -0.583 | 0.12179 | -0.109 | -4.788
-16.5 | -0.554 | 0.11204 | -0.11 | -4.943
-16 | -0.523 | 0.12012 | -0.106 | -4.352
-15.5 | -0.494 | 0.10712 | -0.107 | -4.608
-15 | -0.465 | 0.09914 | -0.109 | -4.688
-14.5 | -0.434 | 0.10331 | -0.104 | -4.201
-14 | -0.405 | 0.09416 | -0.107 | -4.303
-13.5 | -0.377 | 0.08553 | -0.111 | -4.405
-13 | -0.346 | 0.08829 | -0.102 | -3.918
-12.5 | -0.318 | 0.07957 | -0.108 | -3.994
-12 | -0.287 | 0.08307 | -0.099 | -3.459
-11.5 | -0.259 | 0.07428 | -0.105 | -3.489
-11 | -0.229 | 0.075 | -0.098 | -3.06
-10.5 | -0.201 | 0.06724 | -0.104 | -2.994
-10 | -0.172 | 0.06731 | -0.099 | -2.557
-9.5 | -0.144 | 0.06009 | -0.106 | -2.396
-9 | -0.115 | 0.05898 | -0.101 | -1.951
-8.5 | -0.087 | 0.05506 | -0.105 | -1.576
-8 | -0.089 | 0.04691 | -0.121 | -1.907
-7.5 | -0.053 | 0.03499 | -0.143 | -1.505
-7 | -0.003 | 0.02573 | -0.157 | -0.119
-6.5 | 0.054 | 0.01736 | -0.17 | 3.133
-6 | 0.12 | 0.00996 | -0.184 | 12.094
-5.5 | 0.197 | 0.00386 | -0.198 | 51.05
-5 | 0.267 | 0.00392 | -0.198 | 68.073
-4.5 | 0.336 | 0.004 | -0.198 | 83.995
-4 | 0.406 | 0.00407 | -0.198 | 99.786
-3.5 | 0.476 | 0.00416 | -0.198 | 114.573
-3 | 0.546 | 0.00437 | -0.198 | 125.059
-2.5 | 0.616 | 0.00468 | -0.198 | 131.702
-2 | 0.687 | 0.005 | -0.198 | 137.394
-1.5 | 0.756 | 0.00543 | -0.199 | 139.126
-1 | 0.825 | 0.00595 | -0.199 | 138.657
-0.5 | 0.89 | 0.00718 | -0.199 | 123.935
0 | 0.958 | 0.00773 | -0.199 | 123.915
0.5 | 1.025 | 0.0083 | -0.199 | 123.453
1 | 1.093 | 0.00901 | -0.199 | 121.296
1.5 | 1.159 | 0.00921 | -0.199 | 125.897
2 | 1.225 | 0.00899 | -0.199 | 136.3
2.5 | 1.291 | 0.00905 | -0.199 | 142.636
3 | 1.356 | 0.00961 | -0.198 | 141.123
3.5 | 1.42 | 0.00968 | -0.198 | 146.659
4 | 1.483 | 0.00983 | -0.198 | 150.761
4.5 | 1.542 | 0.01119 | -0.198 | 137.735
5 | 1.597 | 0.01215 | -0.198 | 131.409
5.5 | 1.647 | 0.0134 | -0.197 | 122.929
6 | 1.691 | 0.01517 | -0.197 | 111.479
6.5 | 1.725 | 0.01667 | -0.196 | 103.467
7 | 1.748 | 0.01837 | -0.195 | 95.148
7.5 | 1.752 | 0.02008 | -0.195 | 87.254
8 | 1.73 | 0.02196 | -0.194 | 78.78
8.5 | 1.648 | 0.02431 | -0.193 | 67.792
9 | 1.329 | 0.02819 | -0.192 | 47.154
9.5 | 1.053 | 0.03018 | -0.191 | 34.874
10 | 1.075 | 0.03307 | -0.189 | 32.504
10.5 | 0.949 | 0.07332 | -0.129 | 12.943
11 | 1.115 | 0.03919 | -0.185 | 28.443
11.5 | 1.144 | 0.04047 | -0.184 | 28.263
12 | 1.175 | 0.04084 | -0.185 | 28.775
12.5 | 1.203 | 0.04218 | -0.184 | 28.514

## 80. Re 5M Mach 0.50 (2)
BIGFOIL.COM POLAR EXPORT
Joukowsky 11.00% thick 6.00% camber
Joukowsky 11.00% thick 6.00% camber |  |  |  | Cl Max: | 1.9494 | at alpha= | 11.5 | deg
XFOIL ncrit=9 |  |  |  | L/D Max: | 194.659 | at alpha= | 3 | deg
Re: | 5000000 |  |  | Cd Min: | 0.24154 | at alpha= | -20 | deg
Mach: | 0.5 |  |  | Cl=0 at alpha= | -6.3849 | deg
|  |  |  | @ Cl=0.1, Cd= | 0.0068606
|  |  |  | @ Cl=0.4, Cd= | 0.0057808
|  |  |  | @ Cl=0.6, Cd= | 0.0055165
alpha (deg) | Cl | Cd | Cm | Cl/Cd
-20 | -0.4966 | 0.24154 | -0.0138 | -2.056
-19.5 | -0.4745 | 0.23462 | -0.0181 | -2.0224
-19 | -0.4534 | 0.22716 | -0.0223 | -1.9959
-18.5 | -0.4332 | 0.21941 | -0.0264 | -1.9744
-18 | -0.4134 | 0.21152 | -0.0304 | -1.9544
-17.5 | -0.3973 | 0.2024 | -0.0342 | -1.9629
-17 | -0.3782 | 0.19529 | -0.0377 | -1.9366
-16.5 | -0.3588 | 0.18925 | -0.0404 | -1.8959
-16 | -0.3314 | 0.18128 | -0.0465 | -1.8281
-15.5 | -0.3071 | 0.17246 | -0.0522 | -1.7807
-15 | -0.2841 | 0.16241 | -0.0591 | -1.7493
-14.5 | -0.2551 | 0.15293 | -0.0674 | -1.6681
-14 | -0.219 | 0.14424 | -0.0765 | -1.5183
-13.5 | -0.1832 | 0.13461 | -0.0868 | -1.361
-13 | -0.1579 | 0.12228 | -0.0988 | -1.2913
-12.5 | -0.1156 | 0.11315 | -0.1108 | -1.0217
-12 | -0.0907 | 0.10396 | -0.1198 | -0.87245
-11.5 | -0.0961 | 0.09457 | -0.1243 | -1.0162
-11 | -0.1076 | 0.08496 | -0.1294 | -1.2665
-10.5 | -0.1282 | 0.07484 | -0.1356 | -1.713
-9.5 | -0.1673 | 0.05717 | -0.1474 | -2.9264
-9 | -0.1928 | 0.04921 | -0.1524 | -3.9179
-8.5 | -0.223 | 0.04148 | -0.158 | -5.3761
-8 | -0.2336 | 0.02905 | -0.179 | -8.0413
-7.5 | -0.1849 | 0.01197 | -0.2103 | -15.447
-7 | -0.1002 | 0.00884 | -0.2131 | -11.3348
-6.5 | -0.0183 | 0.0077 | -0.2128 | -2.3766
-6 | 0.0612 | 0.00709 | -0.212 | 8.6319
-5.5 | 0.139 | 0.00663 | -0.2114 | 20.9653
-5 | 0.2152 | 0.00629 | -0.211 | 34.213
-4.5 | 0.2901 | 0.00604 | -0.2106 | 48.0298
-4 | 0.3639 | 0.00585 | -0.2104 | 62.2051
-3.5 | 0.4369 | 0.00571 | -0.2103 | 76.5149
-2.5 | 0.5808 | 0.00553 | -0.2103 | 105.0271
-2 | 0.6519 | 0.00548 | -0.2104 | 118.9599
-1.5 | 0.7225 | 0.00548 | -0.2105 | 131.8431
-1 | 0.7928 | 0.00549 | -0.2106 | 144.408
-0.5 | 0.8626 | 0.00554 | -0.2106 | 155.704
0 | 0.9322 | 0.00562 | -0.2107 | 165.8719
0.5 | 1.0015 | 0.00572 | -0.2106 | 175.0874
1 | 1.0706 | 0.00585 | -0.2104 | 183.0085
1.5 | 1.1391 | 0.00604 | -0.21 | 188.5927
2 | 1.2071 | 0.00628 | -0.2095 | 192.2134
2.5 | 1.2747 | 0.00655 | -0.2087 | 194.6107
3 | 1.3412 | 0.00689 | -0.2076 | 194.6589
3.5 | 1.406 | 0.00735 | -0.2061 | 191.2925
4 | 1.4678 | 0.00795 | -0.2038 | 184.6289
4.5 | 1.5261 | 0.0087 | -0.2009 | 175.4138
5 | 1.5801 | 0.00959 | -0.197 | 164.7654
5.5 | 1.6265 | 0.01067 | -0.1917 | 152.4367
6 | 1.6558 | 0.01188 | -0.1835 | 139.3771
6.5 | 1.684 | 0.01298 | -0.1756 | 129.7381
7 | 1.7133 | 0.0148 | -0.1681 | 115.7635
7.5 | 1.745 | 0.0168 | -0.1614 | 103.869
8 | 1.7786 | 0.01899 | -0.1551 | 93.6598
8.5 | 1.8115 | 0.02148 | -0.1492 | 84.3343
9 | 1.8438 | 0.0243 | -0.1435 | 75.8765
9.5 | 1.8744 | 0.02751 | -0.138 | 68.1352
10 | 1.903 | 0.03119 | -0.1328 | 61.0131
10.5 | 1.9264 | 0.03562 | -0.1278 | 54.082
11 | 1.9442 | 0.04095 | -0.1231 | 47.4774
11.5 | 1.9494 | 0.04787 | -0.119 | 40.7228
12 | 1.9387 | 0.05691 | -0.1161 | 34.0661
12.5 | 1.9141 | 0.06813 | -0.1151 | 28.0948
13 | 1.8815 | 0.08105 | -0.1162 | 23.2141
13.5 | 1.8453 | 0.0952 | -0.1191 | 19.3834
14 | 1.8093 | 0.11007 | -0.1238 | 16.4377
14.5 | 1.7744 | 0.12542 | -0.1302 | 14.1477
15 | 1.7431 | 0.14078 | -0.138 | 12.3817
15.5 | 1.7137 | 0.15645 | -0.1472 | 10.9537
16 | 1.686 | 0.17226 | -0.1577 | 9.7875
16.5 | 1.6619 | 0.1881 | -0.169 | 8.8352

## 81. Re 6M Mach 0.00 (1)
BIGFOIL.COM POLAR EXPORT
Joukowsky 11.00% thick 6.00% camber
Joukowsky 11.00% thick 6.00% camber |  |  |  | Cl Max: | 1.822 | at alpha= | 11.5 | deg
JavaFoil+Calcfoil stall+Eppler ext transition |  |  |  | L/D Max: | 151.31 | at alpha= | 5.5 | deg
Re: | 6000000 |  |  | Cd Min: | 0.00335 | at alpha= | -8 | deg
Mach: | 0 |  |  | Cl=0 at alpha= | -6.9741 | deg
|  |  |  | @ Cl=0.1, Cd= | 0.0036058
|  |  |  | @ Cl=0.4, Cd= | 0.004012
|  |  |  | @ Cl=0.6, Cd= | 0.0048283
alpha (deg) | Cl | Cd | Cm | Cl/Cd
-20 | -0.53 | 0.15879 | -0.093 | -3.336
-19.5 | -0.538 | 0.15146 | -0.094 | -3.55
-19 | -0.545 | 0.1436 | -0.095 | -3.792
-18.5 | -0.55 | 0.13616 | -0.096 | -4.041
-18 | -0.554 | 0.1292 | -0.097 | -4.29
-17.5 | -0.557 | 0.12196 | -0.099 | -4.565
-17 | -0.557 | 0.11495 | -0.1 | -4.847
-16.5 | -0.556 | 0.10829 | -0.102 | -5.131
-16 | -0.551 | 0.10204 | -0.103 | -5.404
-15.5 | -0.545 | 0.09505 | -0.105 | -5.737
-15 | -0.536 | 0.0892 | -0.107 | -6.008
-14.5 | -0.524 | 0.08258 | -0.109 | -6.349
-14 | -0.509 | 0.07698 | -0.111 | -6.616
-13.5 | -0.492 | 0.07083 | -0.114 | -6.941
-13 | -0.47 | 0.06475 | -0.117 | -7.26
-12.5 | -0.445 | 0.05938 | -0.119 | -7.501
-12 | -0.419 | 0.05268 | -0.124 | -7.957
-11.5 | -0.39 | 0.04678 | -0.127 | -8.329
-11 | -0.358 | 0.04085 | -0.131 | -8.756
-10.5 | -0.324 | 0.03444 | -0.136 | -9.397
-10 | -0.287 | 0.02802 | -0.141 | -10.247
-9.5 | -0.248 | 0.02176 | -0.146 | -11.401
-9 | -0.207 | 0.01547 | -0.153 | -13.381
-8.5 | -0.173 | 0.00346 | -0.171 | -49.904
-8 | -0.117 | 0.00335 | -0.171 | -35.056
-7.5 | -0.061 | 0.00338 | -0.171 | -18.011
-7 | -0.003 | 0.00352 | -0.171 | -0.937
-6.5 | 0.055 | 0.00356 | -0.171 | 15.467
-6 | 0.114 | 0.00362 | -0.171 | 31.497
-5.5 | 0.174 | 0.00368 | -0.171 | 47.161
-5 | 0.233 | 0.00369 | -0.171 | 63.356
-4.5 | 0.294 | 0.00377 | -0.172 | 77.866
-4 | 0.354 | 0.00392 | -0.172 | 90.147
-3.5 | 0.414 | 0.00404 | -0.172 | 102.478
-3 | 0.474 | 0.00424 | -0.172 | 111.68
-2.5 | 0.534 | 0.0045 | -0.172 | 118.706
-2 | 0.595 | 0.0048 | -0.172 | 124.025
-1.5 | 0.655 | 0.00514 | -0.172 | 127.299
-1 | 0.714 | 0.00555 | -0.172 | 128.743
-0.5 | 0.772 | 0.00604 | -0.172 | 127.721
0 | 0.831 | 0.00684 | -0.172 | 121.484
0.5 | 0.889 | 0.00726 | -0.172 | 122.548
1 | 0.948 | 0.00772 | -0.172 | 122.805
1.5 | 1.007 | 0.00829 | -0.172 | 121.486
2 | 1.065 | 0.00826 | -0.172 | 128.884
2.5 | 1.122 | 0.00834 | -0.172 | 134.591
3 | 1.18 | 0.0088 | -0.172 | 134.132
3.5 | 1.237 | 0.00869 | -0.172 | 142.398
4 | 1.294 | 0.00914 | -0.172 | 141.599
4.5 | 1.349 | 0.00973 | -0.172 | 138.581
5 | 1.403 | 0.00954 | -0.172 | 146.949
5.5 | 1.455 | 0.00961 | -0.172 | 151.31
6 | 1.505 | 0.0104 | -0.171 | 144.762
6.5 | 1.553 | 0.01064 | -0.171 | 145.917
7 | 1.597 | 0.01204 | -0.171 | 132.676
7.5 | 1.639 | 0.01295 | -0.171 | 126.58
8 | 1.678 | 0.01373 | -0.17 | 122.181
8.5 | 1.713 | 0.0145 | -0.17 | 118.101
9 | 1.743 | 0.01526 | -0.17 | 114.231
9.5 | 1.769 | 0.01604 | -0.17 | 110.268
10 | 1.791 | 0.01685 | -0.169 | 106.272
10.5 | 1.807 | 0.01776 | -0.169 | 101.75
11 | 1.817 | 0.01867 | -0.168 | 97.335
11.5 | 1.822 | 0.01963 | -0.168 | 92.814
12 | 1.821 | 0.02071 | -0.167 | 87.912
12.5 | 1.815 | 0.02184 | -0.167 | 83.118
13 | 1.804 | 0.02306 | -0.166 | 78.243
13.5 | 1.788 | 0.02443 | -0.166 | 73.206
14 | 1.765 | 0.02593 | -0.165 | 68.078
14.5 | 1.737 | 0.02752 | -0.164 | 63.112
15 | 1.703 | 0.02943 | -0.163 | 57.87
15.5 | 1.666 | 0.03146 | -0.163 | 52.977
16 | 1.626 | 0.03374 | -0.162 | 48.194
16.5 | 1.582 | 0.0363 | -0.161 | 43.587

## 82. Re 6M Mach 0.00 (2)
BIGFOIL.COM POLAR EXPORT
Joukowsky 11.00% thick 6.00% camber
Joukowsky 11.00% thick 6.00% camber |  |  |  | Cl Max: | 2.1256 | at alpha= | 19.5 | deg
XFOIL ncrit=9 |  |  |  | L/D Max: | 187.508 | at alpha= | 3 | deg
Re: | 6000000 |  |  | Cd Min: | 0.18538 | at alpha= | -19.5 | deg
Mach: | 0 |  |  | Cl=0 at alpha= | -6.7632 | deg
|  |  |  | @ Cl=0.1, Cd= | 0.0057085
|  |  |  | @ Cl=0.4, Cd= | 0.0050904
|  |  |  | @ Cl=0.6, Cd= | 0.0049744
alpha (deg) | Cl | Cd | Cm | Cl/Cd
-19.5 | -0.5337 | 0.18538 | -0.0209 | -2.879
-19 | -0.5611 | 0.16792 | -0.0292 | -3.3415
-18.5 | -0.5705 | 0.15666 | -0.035 | -3.6416
-18 | -0.5792 | 0.1457 | -0.041 | -3.9753
-17.5 | -0.5899 | 0.13471 | -0.0472 | -4.379
-17 | -0.6214 | 0.12026 | -0.0554 | -5.1671
-16.5 | -0.6765 | 0.10273 | -0.0658 | -6.5852
-16 | -1.0262 | 0.02019 | -0.1639 | -50.8271
-15.5 | -0.9865 | 0.01712 | -0.1671 | -57.6227
-15 | -0.9382 | 0.01533 | -0.1687 | -61.2003
-14.5 | -0.8866 | 0.01404 | -0.1698 | -63.1481
-14 | -0.8332 | 0.01302 | -0.1706 | -63.9939
-13.5 | -0.7782 | 0.01219 | -0.1714 | -63.8392
-13 | -0.7227 | 0.01148 | -0.172 | -62.953
-12.5 | -0.6665 | 0.01084 | -0.1726 | -61.4852
-12 | -0.6099 | 0.00999 | -0.1734 | -61.0511
-11.5 | -0.5528 | 0.00935 | -0.1741 | -59.123
-11 | -0.4953 | 0.00885 | -0.1746 | -55.9661
-10.5 | -0.4374 | 0.00843 | -0.1751 | -51.8861
-10 | -0.3793 | 0.00798 | -0.1757 | -47.5313
-9.5 | -0.3211 | 0.00755 | -0.1762 | -42.5298
-9 | -0.2626 | 0.00723 | -0.1767 | -36.3209
-8.5 | -0.204 | 0.0069 | -0.1772 | -29.5652
-8 | -0.1455 | 0.0066 | -0.1776 | -22.0455
-7.5 | -0.0867 | 0.00638 | -0.178 | -13.5893
-7 | -0.0278 | 0.0061 | -0.1785 | -4.5574
-6.5 | 0.0309 | 0.00592 | -0.1789 | 5.2196
-6 | 0.0897 | 0.00574 | -0.1793 | 15.6272
-5.5 | 0.1485 | 0.00556 | -0.1797 | 26.7086
-5 | 0.2074 | 0.00542 | -0.1801 | 38.2657
-4.5 | 0.2662 | 0.00529 | -0.1804 | 50.3214
-4 | 0.3249 | 0.00519 | -0.1808 | 62.6012
-3.5 | 0.3836 | 0.00511 | -0.1811 | 75.0685
-3 | 0.4421 | 0.00504 | -0.1814 | 87.7183
-2.5 | 0.5006 | 0.005 | -0.1817 | 100.12
-1.5 | 0.6171 | 0.00497 | -0.1823 | 124.165
-1 | 0.6752 | 0.00497 | -0.1825 | 135.8551
-0.5 | 0.7331 | 0.00499 | -0.1828 | 146.9138
0 | 0.7907 | 0.00504 | -0.1829 | 156.8849
0.5 | 0.8482 | 0.00511 | -0.1831 | 165.9883
1 | 0.9052 | 0.00522 | -0.1832 | 173.41
1.5 | 0.9618 | 0.00537 | -0.1832 | 179.1061
2 | 1.0182 | 0.00552 | -0.1833 | 184.4565
2.5 | 1.0739 | 0.00574 | -0.1832 | 187.0906
3 | 1.1288 | 0.00602 | -0.183 | 187.5083
3.5 | 1.1826 | 0.00639 | -0.1826 | 185.0704
4 | 1.2358 | 0.00681 | -0.1821 | 181.4684
4.5 | 1.2879 | 0.00731 | -0.1815 | 176.1833
5 | 1.3389 | 0.00788 | -0.1807 | 169.9112
5.5 | 1.389 | 0.0085 | -0.1798 | 163.4118
6 | 1.4383 | 0.00914 | -0.1788 | 157.3632
6.5 | 1.4851 | 0.00942 | -0.1774 | 157.6539
7 | 1.5325 | 0.01016 | -0.176 | 150.8366
7.5 | 1.5797 | 0.01086 | -0.1745 | 145.4604
8 | 1.6264 | 0.01153 | -0.173 | 141.0581
8.5 | 1.672 | 0.01219 | -0.1713 | 137.1616
9 | 1.7164 | 0.01287 | -0.1695 | 133.3644
9.5 | 1.7589 | 0.01358 | -0.1673 | 129.5214
10 | 1.7994 | 0.01429 | -0.1648 | 125.9202
10.5 | 1.8299 | 0.01504 | -0.1604 | 121.6689
11 | 1.8579 | 0.01592 | -0.1557 | 116.7023
11.5 | 1.8866 | 0.01691 | -0.1515 | 111.5671
12 | 1.9139 | 0.01811 | -0.1474 | 105.6819
12.5 | 1.9408 | 0.01941 | -0.1435 | 99.9897
13 | 1.9662 | 0.02091 | -0.1397 | 94.0316
13.5 | 1.9882 | 0.02274 | -0.1357 | 87.4318
14 | 2.0118 | 0.02459 | -0.1323 | 81.8137
14.5 | 2.0323 | 0.02678 | -0.1288 | 75.8887
15 | 2.0493 | 0.02939 | -0.1253 | 69.7278
15.5 | 2.0648 | 0.03231 | -0.1221 | 63.9059
16 | 2.0808 | 0.03533 | -0.1193 | 58.8961
16.5 | 2.0952 | 0.03871 | -0.1168 | 54.1255
17 | 2.1054 | 0.0427 | -0.1145 | 49.3068
17.5 | 2.1134 | 0.04719 | -0.1126 | 44.7849
18 | 2.1168 | 0.05247 | -0.111 | 40.3431
18.5 | 2.1212 | 0.05787 | -0.1099 | 36.6546
19 | 2.1248 | 0.06364 | -0.1093 | 33.3878
19.5 | 2.1256 | 0.06997 | -0.1091 | 30.3787
20 | 2.1237 | 0.07695 | -0.1094 | 27.5984

## 83. Re 6M Mach 0.10 (1)
BIGFOIL.COM POLAR EXPORT
Joukowsky 11.00% thick 6.00% camber
Joukowsky 11.00% thick 6.00% camber |  |  |  | Cl Max: | 1.817 | at alpha= | 11.5 | deg
JavaFoil+Calcfoil stall+Eppler ext transition |  |  |  | L/D Max: | 150.523 | at alpha= | 5.5 | deg
Re: | 6000000 |  |  | Cd Min: | 0.00336 | at alpha= | -8 | deg
Mach: | 0.1 |  |  | Cl=0 at alpha= | -6.9741 | deg
|  |  |  | @ Cl=0.1, Cd= | 0.003615
|  |  |  | @ Cl=0.4, Cd= | 0.0040111
|  |  |  | @ Cl=0.6, Cd= | 0.0048117
alpha (deg) | Cl | Cd | Cm | Cl/Cd
-20 | -0.488 | 0.16319 | -0.091 | -2.987
-19.5 | -0.498 | 0.15587 | -0.092 | -3.198
-19 | -0.508 | 0.14727 | -0.094 | -3.452
-18.5 | -0.517 | 0.13981 | -0.095 | -3.697
-18 | -0.524 | 0.13219 | -0.096 | -3.964
-17.5 | -0.529 | 0.12543 | -0.097 | -4.221
-17 | -0.533 | 0.11779 | -0.099 | -4.524
-16.5 | -0.534 | 0.11085 | -0.1 | -4.818
-16 | -0.533 | 0.10409 | -0.102 | -5.119
-15.5 | -0.529 | 0.09749 | -0.104 | -5.427
-15 | -0.522 | 0.09116 | -0.106 | -5.73
-14.5 | -0.513 | 0.08469 | -0.108 | -6.056
-14 | -0.5 | 0.07915 | -0.11 | -6.315
-13.5 | -0.484 | 0.07295 | -0.112 | -6.632
-13 | -0.464 | 0.06694 | -0.115 | -6.927
-12.5 | -0.441 | 0.06091 | -0.118 | -7.237
-12 | -0.415 | 0.05463 | -0.122 | -7.601
-11.5 | -0.387 | 0.04807 | -0.126 | -8.053
-11 | -0.356 | 0.04227 | -0.13 | -8.415
-10.5 | -0.322 | 0.03587 | -0.135 | -8.98
-10 | -0.286 | 0.02936 | -0.14 | -9.741
-9.5 | -0.247 | 0.02305 | -0.146 | -10.727
-9 | -0.206 | 0.01676 | -0.152 | -12.305
-8.5 | -0.164 | 0.01023 | -0.162 | -16.042
-8 | -0.118 | 0.00336 | -0.172 | -35.081
-7.5 | -0.061 | 0.00338 | -0.172 | -18.064
-7 | -0.003 | 0.00352 | -0.172 | -0.94
-6.5 | 0.055 | 0.00357 | -0.172 | 15.506
-6 | 0.115 | 0.00363 | -0.172 | 31.626
-5.5 | 0.174 | 0.00369 | -0.172 | 47.317
-5 | 0.235 | 0.00369 | -0.172 | 63.606
-4.5 | 0.295 | 0.00377 | -0.172 | 78.194
-4 | 0.355 | 0.00393 | -0.172 | 90.48
-3.5 | 0.416 | 0.00404 | -0.173 | 102.954
-3 | 0.476 | 0.00425 | -0.173 | 112.189
-2.5 | 0.537 | 0.0045 | -0.173 | 119.217
-2 | 0.598 | 0.0048 | -0.173 | 124.52
-1.5 | 0.658 | 0.00515 | -0.173 | 127.735
-1 | 0.718 | 0.00556 | -0.173 | 129.13
-0.5 | 0.775 | 0.00605 | -0.173 | 128.066
0 | 0.835 | 0.00687 | -0.173 | 121.504
0.5 | 0.894 | 0.00728 | -0.173 | 122.758
1 | 0.953 | 0.00775 | -0.173 | 122.983
1.5 | 1.012 | 0.00833 | -0.173 | 121.437
2 | 1.07 | 0.00829 | -0.173 | 129.052
2.5 | 1.128 | 0.00837 | -0.173 | 134.752
3 | 1.186 | 0.00884 | -0.173 | 134.132
3.5 | 1.243 | 0.00873 | -0.173 | 142.439
4 | 1.3 | 0.00922 | -0.173 | 140.989
4.5 | 1.355 | 0.00921 | -0.173 | 147.151
5 | 1.409 | 0.00962 | -0.173 | 146.454
5.5 | 1.461 | 0.00971 | -0.172 | 150.523
6 | 1.512 | 0.01051 | -0.172 | 143.876
6.5 | 1.559 | 0.01077 | -0.172 | 144.775
7 | 1.604 | 0.01219 | -0.172 | 131.609
7.5 | 1.645 | 0.0131 | -0.172 | 125.564
8 | 1.684 | 0.0139 | -0.171 | 121.104
8.5 | 1.718 | 0.01467 | -0.171 | 117.045
9 | 1.747 | 0.01545 | -0.171 | 113.07
9.5 | 1.772 | 0.01627 | -0.17 | 108.932
10 | 1.793 | 0.0171 | -0.17 | 104.832
10.5 | 1.807 | 0.01804 | -0.169 | 100.155
11 | 1.815 | 0.01899 | -0.169 | 95.56
11.5 | 1.817 | 0.02 | -0.169 | 90.872
12 | 1.814 | 0.0211 | -0.168 | 85.955
12.5 | 1.804 | 0.02233 | -0.168 | 80.818
13 | 1.79 | 0.0236 | -0.167 | 75.825
13.5 | 1.77 | 0.02504 | -0.166 | 70.672
14 | 1.742 | 0.02665 | -0.166 | 65.351
14.5 | 1.708 | 0.02835 | -0.165 | 60.249
15 | 1.67 | 0.03028 | -0.164 | 55.158
15.5 | 1.627 | 0.03264 | -0.163 | 49.845
16 | 1.581 | 0.03513 | -0.162 | 44.998
16.5 | 1.531 | 0.03817 | -0.161 | 40.109

## 84. Re 6M Mach 0.10 (2)
BIGFOIL.COM POLAR EXPORT
Joukowsky 11.00% thick 6.00% camber
Joukowsky 11.00% thick 6.00% camber |  |  |  | Cl Max: | 2.1186 | at alpha= | 19 | deg
XFOIL ncrit=9 |  |  |  | L/D Max: | 188.03 | at alpha= | 3 | deg
Re: | 6000000 |  |  | Cd Min: | 0.18524 | at alpha= | -19 | deg
Mach: | 0.1 |  |  | Cl=0 at alpha= | -6.7521 | deg
|  |  |  | @ Cl=0.1, Cd= | 0.0057291
|  |  |  | @ Cl=0.4, Cd= | 0.0051027
|  |  |  | @ Cl=0.6, Cd= | 0.00498
alpha (deg) | Cl | Cd | Cm | Cl/Cd
-19 | -0.5033 | 0.18524 | -0.0227 | -2.717
-18.5 | -0.5465 | 0.16313 | -0.0327 | -3.3501
-18 | -0.5568 | 0.15172 | -0.0386 | -3.6699
-17.5 | -0.5642 | 0.14122 | -0.0443 | -3.9952
-17 | -0.5844 | 0.12848 | -0.0514 | -4.5486
-16.5 | -0.6085 | 0.11601 | -0.0583 | -5.2452
-16 | -0.6659 | 0.0987 | -0.0687 | -6.7467
-15.5 | -0.9897 | 0.02031 | -0.1661 | -48.7297
-15 | -0.9485 | 0.01692 | -0.1698 | -56.0579
-14.5 | -0.8985 | 0.01507 | -0.1714 | -59.6218
-14 | -0.8451 | 0.01375 | -0.1724 | -61.4618
-13.5 | -0.7896 | 0.01272 | -0.1732 | -62.0755
-13 | -0.7334 | 0.01189 | -0.1738 | -61.6821
-12.5 | -0.6763 | 0.01117 | -0.1743 | -60.5461
-12 | -0.6187 | 0.01038 | -0.175 | -59.605
-11.5 | -0.5609 | 0.0096 | -0.1756 | -58.4271
-11 | -0.5025 | 0.00903 | -0.1761 | -55.6478
-10.5 | -0.4438 | 0.00857 | -0.1766 | -51.7853
-10 | -0.385 | 0.00815 | -0.177 | -47.2393
-9.5 | -0.326 | 0.00766 | -0.1775 | -42.5587
-9 | -0.2667 | 0.0073 | -0.178 | -36.5342
-8.5 | -0.2075 | 0.00699 | -0.1784 | -29.6853
-8 | -0.1482 | 0.00665 | -0.1788 | -22.2857
-7.5 | -0.0889 | 0.00642 | -0.1792 | -13.8474
-7 | -0.0294 | 0.00614 | -0.1796 | -4.7883
-6.5 | 0.0299 | 0.00596 | -0.1799 | 5.0168
-6 | 0.0892 | 0.00576 | -0.1803 | 15.4861
-5.5 | 0.1486 | 0.00559 | -0.1807 | 26.5832
-5 | 0.2079 | 0.00544 | -0.1811 | 38.2169
-4.5 | 0.2672 | 0.00531 | -0.1814 | 50.3202
-4 | 0.3264 | 0.00521 | -0.1817 | 62.6488
-3.5 | 0.3854 | 0.00512 | -0.1821 | 75.2734
-3 | 0.4444 | 0.00505 | -0.1824 | 88
-2.5 | 0.5033 | 0.005 | -0.1827 | 100.66
-2 | 0.562 | 0.00498 | -0.183 | 112.8514
-1.5 | 0.6205 | 0.00498 | -0.1832 | 124.5984
-1 | 0.679 | 0.00498 | -0.1835 | 136.3454
-0.5 | 0.7373 | 0.005 | -0.1837 | 147.46
0 | 0.7953 | 0.00505 | -0.1839 | 157.4851
0.5 | 0.8532 | 0.00512 | -0.184 | 166.6406
1 | 0.9105 | 0.00523 | -0.1841 | 174.0918
1.5 | 0.9676 | 0.00538 | -0.1841 | 179.8513
2 | 1.0243 | 0.00554 | -0.1841 | 184.8917
2.5 | 1.0804 | 0.00575 | -0.184 | 187.8957
3 | 1.1357 | 0.00604 | -0.1838 | 188.0298
3.5 | 1.1898 | 0.00642 | -0.1834 | 185.3271
4 | 1.2434 | 0.00684 | -0.1829 | 181.7836
4.5 | 1.2958 | 0.00734 | -0.1823 | 176.5395
5 | 1.347 | 0.00792 | -0.1814 | 170.0758
5.5 | 1.3974 | 0.00855 | -0.1805 | 163.4386
6 | 1.447 | 0.0092 | -0.1794 | 157.2826
6.5 | 1.4937 | 0.00952 | -0.1778 | 156.9013
7 | 1.5413 | 0.01027 | -0.1763 | 150.0779
7.5 | 1.5884 | 0.01099 | -0.1747 | 144.5314
8 | 1.6356 | 0.01165 | -0.1731 | 140.3948
8.5 | 1.6809 | 0.01235 | -0.1712 | 136.1053
9 | 1.725 | 0.01305 | -0.1691 | 132.1839
9.5 | 1.767 | 0.01378 | -0.1667 | 128.2293
10 | 1.8046 | 0.0145 | -0.1635 | 124.4552
10.5 | 1.8334 | 0.01529 | -0.1586 | 119.9084
11 | 1.8617 | 0.01627 | -0.154 | 114.4253
11.5 | 1.891 | 0.01733 | -0.1498 | 109.1171
12 | 1.9174 | 0.01866 | -0.1455 | 102.7546
12.5 | 1.9451 | 0.02002 | -0.1417 | 97.1578
13 | 1.9696 | 0.02169 | -0.1377 | 90.8068
13.5 | 1.9915 | 0.02365 | -0.1338 | 84.2072
14 | 2.0148 | 0.02565 | -0.1303 | 78.5497
14.5 | 2.0343 | 0.02807 | -0.1267 | 72.4724
15 | 2.0496 | 0.03099 | -0.1232 | 66.1375
15.5 | 2.0668 | 0.03393 | -0.1202 | 60.9136
16 | 2.0815 | 0.03728 | -0.1175 | 55.8342
16.5 | 2.0943 | 0.04105 | -0.115 | 51.0183
17 | 2.1023 | 0.04554 | -0.1128 | 46.1638
17.5 | 2.1081 | 0.05055 | -0.111 | 41.7033
18 | 2.1119 | 0.05606 | -0.1097 | 37.6721
18.5 | 2.1164 | 0.06176 | -0.1089 | 34.2681
19 | 2.1186 | 0.06797 | -0.1085 | 31.1696
19.5 | 2.116 | 0.07512 | -0.1087 | 28.1683
20 | 2.1108 | 0.08289 | -0.1094 | 25.4651

## 85. Re 6M Mach 0.25 (1)
BIGFOIL.COM POLAR EXPORT
Joukowsky 11.00% thick 6.00% camber
Joukowsky 11.00% thick 6.00% camber |  |  |  | Cl Max: | 1.794 | at alpha= | 10.5 | deg
JavaFoil+Calcfoil stall+Eppler ext transition |  |  |  | L/D Max: | 151.469 | at alpha= | 5 | deg
Re: | 6000000 |  |  | Cd Min: | 0.00341 | at alpha= | -7.5 | deg
Mach: | 0.25 |  |  | Cl=0 at alpha= | -6.975 | deg
|  |  |  | @ Cl=0.1, Cd= | 0.0036258
|  |  |  | @ Cl=0.4, Cd= | 0.0039782
|  |  |  | @ Cl=0.6, Cd= | 0.0047611
alpha (deg) | Cl | Cd | Cm | Cl/Cd
-19 | -0.108 | 0.17735 | -0.086 | -0.61
-18.5 | -0.188 | 0.16821 | -0.086 | -1.119
-18 | -0.236 | 0.15726 | -0.087 | -1.503
-17.5 | -0.276 | 0.14712 | -0.088 | -1.878
-17 | -0.311 | 0.13912 | -0.088 | -2.236
-16.5 | -0.341 | 0.13053 | -0.089 | -2.613
-16 | -0.367 | 0.12179 | -0.091 | -3.012
-15.5 | -0.388 | 0.11358 | -0.093 | -3.415
-15 | -0.404 | 0.10474 | -0.096 | -3.86
-14.5 | -0.415 | 0.09839 | -0.098 | -4.221
-14 | -0.421 | 0.09026 | -0.101 | -4.667
-13.5 | -0.421 | 0.08389 | -0.104 | -5.017
-13 | -0.414 | 0.0767 | -0.108 | -5.403
-12.5 | -0.402 | 0.07059 | -0.111 | -5.701
-12 | -0.386 | 0.06425 | -0.115 | -6.004
-11.5 | -0.365 | 0.05715 | -0.12 | -6.391
-11 | -0.34 | 0.05093 | -0.124 | -6.671
-10.5 | -0.31 | 0.04493 | -0.129 | -6.904
-10 | -0.277 | 0.03819 | -0.135 | -7.261
-9.5 | -0.241 | 0.03083 | -0.141 | -7.826
-9 | -0.201 | 0.0243 | -0.147 | -8.289
-8.5 | -0.158 | 0.01755 | -0.155 | -9.026
-8 | -0.112 | 0.01085 | -0.164 | -10.359
-7.5 | -0.062 | 0.00341 | -0.177 | -18.247
-7 | -0.003 | 0.00344 | -0.177 | -0.984
-6.5 | 0.057 | 0.00359 | -0.177 | 15.761
-6 | 0.117 | 0.00364 | -0.177 | 32.3
-5.5 | 0.179 | 0.00371 | -0.177 | 48.295
-5 | 0.241 | 0.00377 | -0.177 | 63.792
-4.5 | 0.303 | 0.00379 | -0.177 | 79.892
-4 | 0.365 | 0.00395 | -0.177 | 92.341
-3.5 | 0.427 | 0.004 | -0.177 | 106.77
-3 | 0.489 | 0.00425 | -0.177 | 115.027
-2.5 | 0.551 | 0.00452 | -0.177 | 121.998
-2 | 0.614 | 0.00483 | -0.178 | 127.209
-1.5 | 0.676 | 0.00519 | -0.178 | 130.186
-1 | 0.738 | 0.00562 | -0.178 | 131.248
-0.5 | 0.797 | 0.00614 | -0.178 | 129.85
0 | 0.858 | 0.007 | -0.178 | 122.485
0.5 | 0.918 | 0.00745 | -0.178 | 123.288
1 | 0.979 | 0.00795 | -0.178 | 123.177
1.5 | 1.039 | 0.00855 | -0.178 | 121.585
2 | 1.099 | 0.00851 | -0.178 | 129.15
2.5 | 1.159 | 0.00866 | -0.178 | 133.849
3 | 1.218 | 0.00863 | -0.178 | 141.06
3.5 | 1.277 | 0.00906 | -0.178 | 140.968
4 | 1.335 | 0.00959 | -0.177 | 139.192
4.5 | 1.391 | 0.00951 | -0.177 | 146.301
5 | 1.446 | 0.00954 | -0.177 | 151.469
5.5 | 1.498 | 0.01023 | -0.177 | 146.433
6 | 1.548 | 0.01056 | -0.177 | 146.663
6.5 | 1.595 | 0.01243 | -0.177 | 128.353
7 | 1.638 | 0.01307 | -0.176 | 125.362
7.5 | 1.678 | 0.014 | -0.176 | 119.833
8 | 1.713 | 0.01491 | -0.176 | 114.888
8.5 | 1.742 | 0.01576 | -0.175 | 110.517
9 | 1.765 | 0.01665 | -0.175 | 106.006
9.5 | 1.782 | 0.01762 | -0.175 | 101.178
10 | 1.793 | 0.01865 | -0.174 | 96.11
10.5 | 1.794 | 0.01972 | -0.174 | 90.976
11 | 1.786 | 0.02096 | -0.173 | 85.217
11.5 | 1.769 | 0.02225 | -0.172 | 79.524
12 | 1.743 | 0.02372 | -0.172 | 73.49
12.5 | 1.708 | 0.02538 | -0.171 | 67.284
13 | 1.663 | 0.02719 | -0.17 | 61.17
13.5 | 1.609 | 0.02928 | -0.169 | 54.973
14 | 1.543 | 0.03167 | -0.168 | 48.733
14.5 | 1.467 | 0.03461 | -0.167 | 42.375
15 | 1.382 | 0.03802 | -0.166 | 36.359
15.5 | 1.29 | 0.0424 | -0.164 | 30.421

## 86. Re 6M Mach 0.25 (2)
BIGFOIL.COM POLAR EXPORT
Joukowsky 11.00% thick 6.00% camber
Joukowsky 11.00% thick 6.00% camber |  |  |  | Cl Max: | 2.0816 | at alpha= | 17.5 | deg
XFOIL ncrit=9 |  |  |  | L/D Max: | 190.211 | at alpha= | 3 | deg
Re: | 6000000 |  |  | Cd Min: | 0.22267 | at alpha= | -20 | deg
Mach: | 0.25 |  |  | Cl=0 at alpha= | -6.6903 | deg
|  |  |  | @ Cl=0.1, Cd= | 0.0058625
|  |  |  | @ Cl=0.4, Cd= | 0.0051943
|  |  |  | @ Cl=0.6, Cd= | 0.0050266
alpha (deg) | Cl | Cd | Cm | Cl/Cd
-20 | -0.4841 | 0.22267 | -0.0109 | -2.1741
-19.5 | -0.4691 | 0.21482 | -0.0148 | -2.1837
-19 | -0.4568 | 0.20614 | -0.0187 | -2.216
-18.5 | -0.4465 | 0.19721 | -0.0227 | -2.2641
-17 | -0.4494 | 0.16237 | -0.0379 | -2.7678
-16.5 | -0.4761 | 0.14669 | -0.0451 | -3.2456
-16 | -0.4937 | 0.13453 | -0.051 | -3.6698
-15.5 | -0.5033 | 0.1228 | -0.0585 | -4.0985
-15 | -0.511 | 0.11039 | -0.0682 | -4.629
-14.5 | -0.5273 | 0.09849 | -0.0767 | -5.3538
-14 | -0.5558 | 0.08245 | -0.0922 | -6.7411
-13.5 | -0.7433 | 0.039 | -0.15 | -19.059
-13 | -0.7901 | 0.01666 | -0.1812 | -47.425
-12.5 | -0.7321 | 0.01442 | -0.1829 | -50.7698
-12 | -0.6708 | 0.01284 | -0.1838 | -52.243
-11.5 | -0.6082 | 0.01166 | -0.1842 | -52.1612
-11 | -0.5452 | 0.01066 | -0.1844 | -51.1445
-10.5 | -0.4818 | 0.00963 | -0.1848 | -50.0312
-10 | -0.4181 | 0.00893 | -0.1849 | -46.8197
-9.5 | -0.3546 | 0.00842 | -0.1849 | -42.114
-9 | -0.2911 | 0.00784 | -0.1851 | -37.1301
-8.5 | -0.2277 | 0.00738 | -0.1853 | -30.8537
-8 | -0.1646 | 0.00705 | -0.1853 | -23.3475
-7.5 | -0.1016 | 0.00666 | -0.1855 | -15.2553
-7 | -0.0389 | 0.00641 | -0.1856 | -6.0686
-6.5 | 0.0239 | 0.00611 | -0.1859 | 3.9116
-6 | 0.0863 | 0.0059 | -0.1861 | 14.6271
-5.5 | 0.1484 | 0.00573 | -0.1863 | 25.8988
-5 | 0.2104 | 0.00556 | -0.1865 | 37.8417
-4.5 | 0.2723 | 0.00541 | -0.1868 | 50.3327
-4 | 0.3341 | 0.00529 | -0.187 | 63.1569
-3.5 | 0.3956 | 0.0052 | -0.1873 | 76.0769
-3 | 0.4569 | 0.00512 | -0.1876 | 89.2383
-2.5 | 0.518 | 0.00507 | -0.1879 | 102.1696
-2 | 0.579 | 0.00503 | -0.1881 | 115.1093
-1.5 | 0.6398 | 0.00502 | -0.1884 | 127.4502
-1 | 0.7003 | 0.00504 | -0.1886 | 138.9484
-0.5 | 0.7607 | 0.00506 | -0.1888 | 150.336
0 | 0.8207 | 0.00512 | -0.1889 | 160.293
0.5 | 0.8806 | 0.00521 | -0.1891 | 169.0211
1 | 0.9399 | 0.00533 | -0.1891 | 176.3415
1.5 | 0.9994 | 0.00545 | -0.1891 | 183.3761
2 | 1.0579 | 0.00565 | -0.189 | 187.2389
2.5 | 1.1162 | 0.00587 | -0.1888 | 190.1533
3 | 1.1736 | 0.00617 | -0.1885 | 190.2107
3.5 | 1.2297 | 0.00657 | -0.1879 | 187.1689
4 | 1.2851 | 0.00701 | -0.1872 | 183.3238
4.5 | 1.3392 | 0.00755 | -0.1863 | 177.3775
5 | 1.3917 | 0.0082 | -0.1851 | 169.7195
5.5 | 1.4432 | 0.00889 | -0.1837 | 162.3397
6 | 1.4936 | 0.00963 | -0.1821 | 155.0987
6.5 | 1.5412 | 0.01 | -0.18 | 154.12
7 | 1.5892 | 0.01083 | -0.1778 | 146.7405
7.5 | 1.6364 | 0.01162 | -0.1754 | 140.8262
8 | 1.6821 | 0.01243 | -0.1727 | 135.3258
8.5 | 1.7264 | 0.0132 | -0.1697 | 130.7879
9 | 1.7624 | 0.01398 | -0.1652 | 126.0658
9.5 | 1.7933 | 0.01488 | -0.1599 | 120.5175
10 | 1.8241 | 0.01596 | -0.1549 | 114.292
10.5 | 1.855 | 0.01719 | -0.1502 | 107.9116
11 | 1.8854 | 0.01856 | -0.1457 | 101.5841
11.5 | 1.9124 | 0.02028 | -0.141 | 94.2998
12 | 1.9405 | 0.02206 | -0.1367 | 87.9646
12.5 | 1.9635 | 0.02433 | -0.1323 | 80.7028
13 | 1.9876 | 0.02671 | -0.1283 | 74.4141
13.5 | 2.0082 | 0.02951 | -0.1244 | 68.0515
14 | 2.025 | 0.03286 | -0.1206 | 61.6251
14.5 | 2.0409 | 0.03653 | -0.1172 | 55.8691
15 | 2.0563 | 0.04051 | -0.1143 | 50.7603
15.5 | 2.0674 | 0.04517 | -0.1117 | 45.7693
16 | 2.0736 | 0.05068 | -0.1095 | 40.9155
16.5 | 2.0765 | 0.05689 | -0.1079 | 36.5003
17 | 2.0809 | 0.06328 | -0.1069 | 32.884
17.5 | 2.0816 | 0.07042 | -0.1065 | 29.5598
18 | 2.0772 | 0.07855 | -0.1068 | 26.4443
18.5 | 2.0687 | 0.08757 | -0.1079 | 23.6234
19 | 2.0561 | 0.09749 | -0.1099 | 21.0904
19.5 | 2.0395 | 0.10824 | -0.1128 | 18.8424
20 | 2.0196 | 0.11976 | -0.1167 | 16.8637

## 87. Re 6M Mach 0.50 (1)
BIGFOIL.COM POLAR EXPORT
Joukowsky 11.00% thick 6.00% camber
Joukowsky 11.00% thick 6.00% camber |  |  |  | Cl Max: | 1.754 | at alpha= | 7.5 | deg
JavaFoil+Calcfoil stall+Eppler ext transition |  |  |  | L/D Max: | 151.226 | at alpha= | 4 | deg
Re: | 6000000 |  |  | Cd Min: | 0.00365 | at alpha= | -6 | deg
Mach: | 0.5 |  |  | Cl=0 at alpha= | -6.9741 | deg
|  |  |  | @ Cl=0.1, Cd= | 0.0083333
|  |  |  | @ Cl=0.4, Cd= | 0.004014
|  |  |  | @ Cl=0.6, Cd= | 0.0045691
alpha (deg) | Cl | Cd | Cm | Cl/Cd
-20 | -0.765 | 0.14538 | -0.113 | -5.259
-19.5 | -0.735 | 0.13728 | -0.114 | -5.352
-19 | -0.703 | 0.1454 | -0.111 | -4.837
-18.5 | -0.674 | 0.1318 | -0.112 | -5.114
-18 | -0.645 | 0.12281 | -0.113 | -5.249
-17.5 | -0.613 | 0.13205 | -0.109 | -4.641
-17 | -0.584 | 0.11962 | -0.11 | -4.879
-16.5 | -0.555 | 0.1092 | -0.114 | -5.085
-16 | -0.523 | 0.11755 | -0.106 | -4.449
-15.5 | -0.494 | 0.10596 | -0.108 | -4.662
-15 | -0.466 | 0.09701 | -0.112 | -4.799
-14.5 | -0.434 | 0.10125 | -0.105 | -4.287
-14 | -0.406 | 0.09238 | -0.109 | -4.391
-13.5 | -0.378 | 0.08338 | -0.115 | -4.533
-13 | -0.346 | 0.08641 | -0.105 | -4.008
-12.5 | -0.319 | 0.07718 | -0.113 | -4.131
-12 | -0.288 | 0.08152 | -0.101 | -3.527
-11.5 | -0.26 | 0.07269 | -0.108 | -3.572
-11 | -0.23 | 0.07437 | -0.101 | -3.089
-10.5 | -0.202 | 0.06571 | -0.108 | -3.069
-10 | -0.172 | 0.06612 | -0.101 | -2.606
-9.5 | -0.144 | 0.05863 | -0.11 | -2.461
-9 | -0.115 | 0.05769 | -0.105 | -1.998
-8.5 | -0.087 | 0.05419 | -0.108 | -1.603
-8 | -0.09 | 0.04581 | -0.124 | -1.958
-7.5 | -0.053 | 0.03355 | -0.146 | -1.576
-7 | -0.003 | 0.02422 | -0.16 | -0.128
-6.5 | 0.055 | 0.01586 | -0.172 | 3.457
-6 | 0.128 | 0.00365 | -0.198 | 35.12
-5.5 | 0.197 | 0.00381 | -0.198 | 51.767
-5 | 0.267 | 0.00386 | -0.198 | 68.975
-4.5 | 0.336 | 0.00395 | -0.198 | 85.074
-4 | 0.406 | 0.00402 | -0.198 | 100.991
-3.5 | 0.476 | 0.00411 | -0.198 | 115.852
-3 | 0.546 | 0.00433 | -0.198 | 126.261
-2.5 | 0.616 | 0.00464 | -0.198 | 132.716
-2 | 0.687 | 0.00497 | -0.198 | 138.341
-1.5 | 0.756 | 0.0054 | -0.199 | 140.048
-1 | 0.825 | 0.00591 | -0.199 | 139.496
-0.5 | 0.89 | 0.00713 | -0.199 | 124.731
0 | 0.958 | 0.00768 | -0.199 | 124.754
0.5 | 1.025 | 0.00827 | -0.199 | 123.953
1 | 1.093 | 0.00897 | -0.199 | 121.825
1.5 | 1.159 | 0.00915 | -0.199 | 126.595
2 | 1.225 | 0.00896 | -0.199 | 136.794
2.5 | 1.291 | 0.0095 | -0.199 | 135.872
3 | 1.356 | 0.00956 | -0.198 | 141.831
3.5 | 1.421 | 0.00965 | -0.198 | 147.133
4 | 1.483 | 0.00981 | -0.198 | 151.226
4.5 | 1.542 | 0.01118 | -0.198 | 137.934
5 | 1.597 | 0.01216 | -0.198 | 131.404
5.5 | 1.648 | 0.01344 | -0.197 | 122.609
6 | 1.691 | 0.01513 | -0.197 | 111.749
6.5 | 1.726 | 0.01676 | -0.196 | 102.989
7 | 1.75 | 0.01786 | -0.195 | 97.971
7.5 | 1.754 | 0.01944 | -0.195 | 90.253
8 | 1.732 | 0.02123 | -0.194 | 81.573
8.5 | 1.65 | 0.02348 | -0.193 | 70.285
9 | 1.331 | 0.02719 | -0.192 | 48.962
9.5 | 1.054 | 0.02917 | -0.191 | 36.145
10 | 1.078 | 0.03179 | -0.19 | 33.915
10.5 | 1.097 | 0.03526 | -0.187 | 31.102
11 | 1.125 | 0.03651 | -0.187 | 30.816
11.5 | 1.152 | 0.03834 | -0.186 | 30.038
12 | 1.18 | 0.03906 | -0.186 | 30.221
12.5 | 1.208 | 0.04016 | -0.185 | 30.07

## 88. Re 6M Mach 0.50 (2)
BIGFOIL.COM POLAR EXPORT
Joukowsky 11.00% thick 6.00% camber
Joukowsky 11.00% thick 6.00% camber |  |  |  | Cl Max: | 1.9729 | at alpha= | 11.5 | deg
XFOIL ncrit=9 |  |  |  | L/D Max: | 198.554 | at alpha= | 2.5 | deg
Re: | 6000000 |  |  | Cd Min: | 0.24018 | at alpha= | -20 | deg
Mach: | 0.5 |  |  | Cl=0 at alpha= | -6.3955 | deg
|  |  |  | @ Cl=0.1, Cd= | 0.0065883
|  |  |  | @ Cl=0.4, Cd= | 0.0056087
|  |  |  | @ Cl=0.6, Cd= | 0.0053601
alpha (deg) | Cl | Cd | Cm | Cl/Cd
-20 | -0.4997 | 0.24018 | -0.0135 | -2.0805
-19.5 | -0.4768 | 0.23371 | -0.0179 | -2.0401
-19 | -0.4552 | 0.22665 | -0.0221 | -2.0084
-18.5 | -0.4341 | 0.21939 | -0.0261 | -1.9787
-18 | -0.4145 | 0.21129 | -0.0302 | -1.9618
-17.5 | -0.3975 | 0.20258 | -0.034 | -1.9622
-17 | -0.3797 | 0.19478 | -0.0375 | -1.9494
-16.5 | -0.3601 | 0.18742 | -0.0414 | -1.9214
-16 | -0.3288 | 0.17912 | -0.0487 | -1.8356
-15.5 | -0.3058 | 0.17087 | -0.0538 | -1.7897
-14.5 | -0.2502 | 0.15031 | -0.0711 | -1.6646
-14 | -0.2133 | 0.14113 | -0.0811 | -1.5114
-13.5 | -0.175 | 0.13124 | -0.0925 | -1.3334
-13 | -0.1513 | 0.11836 | -0.1055 | -1.2783
-12.5 | -0.1124 | 0.10958 | -0.1166 | -1.0257
-12 | -0.1099 | 0.10062 | -0.1215 | -1.0922
-11.5 | -0.1253 | 0.09028 | -0.1268 | -1.3879
-11 | -0.1374 | 0.0809 | -0.1324 | -1.6984
-10.5 | -0.1502 | 0.07202 | -0.1383 | -2.0855
-10 | -0.1646 | 0.0636 | -0.1439 | -2.5881
-9.5 | -0.1842 | 0.05536 | -0.1495 | -3.3273
-9 | -0.2145 | 0.04749 | -0.1541 | -4.5167
-8.5 | -0.245 | 0.03882 | -0.1628 | -6.3112
-8 | -0.2497 | 0.02359 | -0.1906 | -10.585
-7.5 | -0.1835 | 0.01051 | -0.213 | -17.4596
-7 | -0.0986 | 0.00825 | -0.214 | -11.9515
-6.5 | -0.0166 | 0.0073 | -0.2134 | -2.274
-6 | 0.0628 | 0.00678 | -0.2125 | 9.2625
-5.5 | 0.1404 | 0.00638 | -0.2118 | 22.0063
-5 | 0.2164 | 0.00609 | -0.2113 | 35.5337
-4 | 0.3652 | 0.00568 | -0.2107 | 64.2958
-3.5 | 0.4384 | 0.00553 | -0.2106 | 79.2767
-3 | 0.5107 | 0.00543 | -0.2106 | 94.0516
-2.5 | 0.5824 | 0.00537 | -0.2106 | 108.4544
-2 | 0.6536 | 0.00533 | -0.2108 | 122.6266
-1.5 | 0.7243 | 0.00531 | -0.2109 | 136.403
-1 | 0.7945 | 0.00535 | -0.211 | 148.5047
-0.5 | 0.8645 | 0.00539 | -0.211 | 160.3896
0 | 0.934 | 0.00548 | -0.211 | 170.438
0.5 | 1.0031 | 0.0056 | -0.2109 | 179.125
1 | 1.0723 | 0.00574 | -0.2108 | 186.8118
1.5 | 1.1411 | 0.00591 | -0.2105 | 193.0795
2.5 | 1.2767 | 0.00643 | -0.2091 | 198.5537
3 | 1.3432 | 0.00679 | -0.208 | 197.8203
3.5 | 1.4078 | 0.00726 | -0.2064 | 193.9118
4 | 1.4698 | 0.00786 | -0.2042 | 186.9975
4.5 | 1.5284 | 0.00861 | -0.2013 | 177.5145
5 | 1.5822 | 0.00952 | -0.1974 | 166.1975
5.5 | 1.629 | 0.0106 | -0.1922 | 153.6792
6 | 1.6593 | 0.01178 | -0.184 | 140.8574
6.5 | 1.6912 | 0.01314 | -0.1765 | 128.7062
7 | 1.7234 | 0.01436 | -0.1694 | 120.0139
7.5 | 1.757 | 0.01621 | -0.1627 | 108.3899
8 | 1.7915 | 0.01829 | -0.1564 | 97.9497
8.5 | 1.8268 | 0.02059 | -0.1504 | 88.7227
9 | 1.861 | 0.02321 | -0.1447 | 80.181
9.5 | 1.8934 | 0.02623 | -0.1391 | 72.1845
10 | 1.9225 | 0.02978 | -0.1336 | 64.5567
10.5 | 1.9494 | 0.03386 | -0.1284 | 57.5724
11 | 1.9673 | 0.03907 | -0.1234 | 50.3532
11.5 | 1.9729 | 0.04584 | -0.119 | 43.0388
12 | 1.9608 | 0.05487 | -0.1157 | 35.7354
12.5 | 1.9344 | 0.06612 | -0.1145 | 29.2559
13 | 1.9003 | 0.07908 | -0.1153 | 24.0301
13.5 | 1.8631 | 0.09324 | -0.1181 | 19.9818
14 | 1.8264 | 0.10813 | -0.1226 | 16.8908
14.5 | 1.7907 | 0.1235 | -0.1289 | 14.4996
15 | 1.7562 | 0.13924 | -0.1368 | 12.6128
15.5 | 1.7235 | 0.15534 | -0.1464 | 11.095
16 | 1.6962 | 0.17104 | -0.1567 | 9.917
16.5 | 1.6728 | 0.18669 | -0.1677 | 8.9603

## 89. Re 7M Mach 0.00 (1)
BIGFOIL.COM POLAR EXPORT
Joukowsky 11.00% thick 6.00% camber
Joukowsky 11.00% thick 6.00% camber |  |  |  | Cl Max: | 1.824 | at alpha= | 11.5 | deg
JavaFoil+Calcfoil stall+Eppler ext transition |  |  |  | L/D Max: | 146.631 | at alpha= | 5 | deg
Re: | 7000000 |  |  | Cd Min: | 0.00331 | at alpha= | -8 | deg
Mach: | 0 |  |  | Cl=0 at alpha= | -6.9741 | deg
|  |  |  | @ Cl=0.1, Cd= | 0.0035734
|  |  |  | @ Cl=0.4, Cd= | 0.0039843
|  |  |  | @ Cl=0.6, Cd= | 0.0048092
alpha (deg) | Cl | Cd | Cm | Cl/Cd
-20 | -0.53 | 0.15749 | -0.094 | -3.365
-19.5 | -0.538 | 0.14921 | -0.095 | -3.606
-19 | -0.545 | 0.14222 | -0.096 | -3.832
-18.5 | -0.551 | 0.13434 | -0.097 | -4.1
-18 | -0.555 | 0.12761 | -0.098 | -4.348
-17.5 | -0.557 | 0.12022 | -0.1 | -4.636
-17 | -0.558 | 0.11361 | -0.101 | -4.909
-16.5 | -0.556 | 0.10671 | -0.103 | -5.212
-16 | -0.552 | 0.10058 | -0.104 | -5.49
-15.5 | -0.546 | 0.09348 | -0.106 | -5.841
-15 | -0.537 | 0.08769 | -0.108 | -6.121
-14.5 | -0.525 | 0.08143 | -0.11 | -6.447
-14 | -0.51 | 0.07545 | -0.113 | -6.763
-13.5 | -0.493 | 0.06928 | -0.115 | -7.111
-13 | -0.471 | 0.06317 | -0.118 | -7.46
-12.5 | -0.447 | 0.05777 | -0.121 | -7.732
-12 | -0.42 | 0.05102 | -0.125 | -8.242
-11.5 | -0.391 | 0.04508 | -0.129 | -8.674
-11 | -0.359 | 0.03912 | -0.133 | -9.18
-10.5 | -0.325 | 0.0327 | -0.137 | -9.943
-10 | -0.289 | 0.02625 | -0.143 | -10.999
-9.5 | -0.25 | 0.01998 | -0.148 | -12.503
-9 | -0.209 | 0.01361 | -0.155 | -15.358
-8.5 | -0.173 | 0.00341 | -0.171 | -50.6
-8 | -0.117 | 0.00331 | -0.171 | -35.507
-7.5 | -0.061 | 0.00334 | -0.171 | -18.237
-7 | -0.003 | 0.00348 | -0.171 | -0.948
-6.5 | 0.055 | 0.00352 | -0.171 | 15.638
-6 | 0.114 | 0.00359 | -0.171 | 31.826
-5.5 | 0.174 | 0.00365 | -0.171 | 47.628
-5 | 0.233 | 0.00365 | -0.171 | 63.948
-4.5 | 0.294 | 0.00374 | -0.172 | 78.555
-4 | 0.354 | 0.0039 | -0.172 | 90.727
-3.5 | 0.414 | 0.00401 | -0.172 | 103.076
-3 | 0.474 | 0.00422 | -0.172 | 112.234
-2.5 | 0.534 | 0.00448 | -0.172 | 119.186
-2 | 0.595 | 0.00478 | -0.172 | 124.497
-1.5 | 0.655 | 0.00513 | -0.172 | 127.631
-1 | 0.714 | 0.00553 | -0.172 | 129.059
-0.5 | 0.772 | 0.00604 | -0.172 | 127.839
0 | 0.831 | 0.00683 | -0.172 | 121.579
0.5 | 0.889 | 0.00724 | -0.172 | 122.892
1 | 0.948 | 0.00771 | -0.172 | 122.907
1.5 | 1.007 | 0.00827 | -0.172 | 121.656
2 | 1.065 | 0.00825 | -0.172 | 129.072
2.5 | 1.122 | 0.00832 | -0.172 | 134.865
3 | 1.18 | 0.00877 | -0.172 | 134.561
3.5 | 1.237 | 0.00867 | -0.172 | 142.636
4 | 1.294 | 0.00914 | -0.172 | 141.589
4.5 | 1.349 | 0.00976 | -0.172 | 138.226
5 | 1.403 | 0.00957 | -0.172 | 146.631
5.5 | 1.455 | 0.0102 | -0.172 | 142.6
6 | 1.505 | 0.01041 | -0.172 | 144.558
6.5 | 1.553 | 0.01068 | -0.171 | 145.4
7 | 1.598 | 0.0119 | -0.171 | 134.284
7.5 | 1.64 | 0.01271 | -0.171 | 129.009
8 | 1.679 | 0.01342 | -0.171 | 125.094
8.5 | 1.714 | 0.01415 | -0.17 | 121.089
9 | 1.744 | 0.01487 | -0.17 | 117.271
9.5 | 1.77 | 0.01563 | -0.17 | 113.254
10 | 1.792 | 0.01642 | -0.169 | 109.169
10.5 | 1.809 | 0.01728 | -0.169 | 104.644
11 | 1.819 | 0.01816 | -0.168 | 100.142
11.5 | 1.824 | 0.01909 | -0.168 | 95.527
12 | 1.823 | 0.02011 | -0.168 | 90.661
12.5 | 1.817 | 0.02125 | -0.167 | 85.519
13 | 1.806 | 0.02242 | -0.166 | 80.582
13.5 | 1.79 | 0.02373 | -0.166 | 75.457
14 | 1.767 | 0.02509 | -0.165 | 70.433
14.5 | 1.739 | 0.02671 | -0.165 | 65.103
15 | 1.706 | 0.02847 | -0.164 | 59.926
15.5 | 1.669 | 0.03036 | -0.163 | 54.98
16 | 1.629 | 0.03271 | -0.162 | 49.788
16.5 | 1.586 | 0.03501 | -0.161 | 45.283

## 90. Re 7M Mach 0.00 (2)
BIGFOIL.COM POLAR EXPORT
Joukowsky 11.00% thick 6.00% camber
Joukowsky 11.00% thick 6.00% camber |  |  |  | Cl Max: | 2.149 | at alpha= | 19 | deg
XFOIL ncrit=9 |  |  |  | L/D Max: | 188.126 | at alpha= | 2.5 | deg
Re: | 7000000 |  |  | Cd Min: | 0.1844 | at alpha= | -20 | deg
Mach: | 0 |  |  | Cl=0 at alpha= | -6.7658 | deg
|  |  |  | @ Cl=0.1, Cd= | 0.0055634
|  |  |  | @ Cl=0.4, Cd= | 0.0050109
|  |  |  | @ Cl=0.6, Cd= | 0.004873
alpha (deg) | Cl | Cd | Cm | Cl/Cd
-20 | -0.5723 | 0.1844 | -0.0198 | -3.1036
-19.5 | -0.5776 | 0.17323 | -0.0258 | -3.3343
-19 | -0.5837 | 0.16271 | -0.0313 | -3.5874
-18.5 | -0.58 | 0.15458 | -0.0359 | -3.7521
-18 | -0.5882 | 0.1438 | -0.0419 | -4.0904
-17.5 | -0.5976 | 0.13322 | -0.0479 | -4.4858
-17 | -0.6509 | 0.11482 | -0.0585 | -5.6689
-16.5 | -1.0789 | 0.0204 | -0.1638 | -52.8873
-16 | -1.0373 | 0.01804 | -0.1662 | -57.5
-15.5 | -0.99 | 0.01642 | -0.1676 | -60.2923
-14.5 | -0.8886 | 0.0134 | -0.1702 | -66.3134
-14 | -0.8347 | 0.01239 | -0.1711 | -67.3688
-13.5 | -0.7797 | 0.01159 | -0.1718 | -67.2735
-13 | -0.7236 | 0.0109 | -0.1724 | -66.3853
-12.5 | -0.6671 | 0.01031 | -0.173 | -64.7042
-12 | -0.6103 | 0.00972 | -0.1736 | -62.7881
-11.5 | -0.553 | 0.00903 | -0.1743 | -61.2403
-11 | -0.4953 | 0.00852 | -0.1749 | -58.1338
-10.5 | -0.4375 | 0.00812 | -0.1754 | -53.8793
-10 | -0.3792 | 0.00777 | -0.1758 | -48.8031
-9.5 | -0.3208 | 0.00732 | -0.1764 | -43.8251
-9 | -0.2624 | 0.00699 | -0.1769 | -37.5393
-8.5 | -0.2039 | 0.00674 | -0.1773 | -30.2522
-8 | -0.145 | 0.00641 | -0.1778 | -22.6209
-7.5 | -0.0863 | 0.00619 | -0.1782 | -13.9418
-7 | -0.0275 | 0.00596 | -0.1786 | -4.6141
-6.5 | 0.0312 | 0.00579 | -0.179 | 5.3886
-6 | 0.0902 | 0.00559 | -0.1795 | 16.136
-5.5 | 0.1491 | 0.00543 | -0.1799 | 27.4586
-5 | 0.2079 | 0.00531 | -0.1802 | 39.1525
-4.5 | 0.2666 | 0.0052 | -0.1806 | 51.2692
-4 | 0.3253 | 0.00511 | -0.1809 | 63.6595
-3.5 | 0.384 | 0.00503 | -0.1812 | 76.3419
-3 | 0.4426 | 0.00496 | -0.1816 | 89.2339
-2.5 | 0.5011 | 0.00491 | -0.1819 | 102.057
-2 | 0.5595 | 0.00488 | -0.1822 | 114.6516
-1.5 | 0.6177 | 0.00487 | -0.1824 | 126.8378
-1 | 0.6757 | 0.0049 | -0.1827 | 137.898
-0.5 | 0.7336 | 0.00493 | -0.1829 | 148.8032
0 | 0.7912 | 0.00499 | -0.1831 | 158.5571
0.5 | 0.8487 | 0.00506 | -0.1832 | 167.7273
1 | 0.9057 | 0.00516 | -0.1833 | 175.5233
1.5 | 0.9623 | 0.00532 | -0.1834 | 180.8835
2 | 1.0186 | 0.00549 | -0.1834 | 185.5373
2.5 | 1.0742 | 0.00571 | -0.1833 | 188.1261
3 | 1.129 | 0.00602 | -0.183 | 187.5415
3.5 | 1.1828 | 0.0064 | -0.1827 | 184.8125
4 | 1.2357 | 0.00685 | -0.1822 | 180.3942
4.5 | 1.2881 | 0.00732 | -0.1816 | 175.9699
5 | 1.3393 | 0.00787 | -0.1808 | 170.1779
5.5 | 1.3895 | 0.00849 | -0.1799 | 163.6631
6 | 1.4391 | 0.00912 | -0.179 | 157.7961
6.5 | 1.4889 | 0.00967 | -0.1781 | 153.971
7.5 | 1.5832 | 0.01065 | -0.1752 | 148.6573
8 | 1.6302 | 0.0113 | -0.1737 | 144.2655
8.5 | 1.6764 | 0.01194 | -0.1721 | 140.402
9 | 1.7217 | 0.01258 | -0.1704 | 136.8601
9.5 | 1.7651 | 0.01325 | -0.1684 | 133.2151
10 | 1.8064 | 0.01395 | -0.166 | 129.491
10.5 | 1.8423 | 0.01463 | -0.1626 | 125.9262
11 | 1.8694 | 0.01546 | -0.1577 | 120.9185
11.5 | 1.8981 | 0.01638 | -0.1534 | 115.8791
12 | 1.9253 | 0.01751 | -0.1491 | 109.9543
12.5 | 1.9533 | 0.0187 | -0.1452 | 104.4545
13 | 1.978 | 0.02019 | -0.1412 | 97.9693
13.5 | 2.0025 | 0.02179 | -0.1374 | 91.9
14 | 2.0257 | 0.02359 | -0.1338 | 85.8711
14.5 | 2.0455 | 0.02578 | -0.1301 | 79.3445
15 | 2.0636 | 0.02823 | -0.1266 | 73.0995
15.5 | 2.0821 | 0.03079 | -0.1235 | 67.6226
16 | 2.0986 | 0.03367 | -0.1206 | 62.3285
16.5 | 2.1115 | 0.03708 | -0.1178 | 56.9444
17 | 2.1216 | 0.041 | -0.1153 | 51.7463
17.5 | 2.1285 | 0.04548 | -0.1131 | 46.8008
18 | 2.1379 | 0.04995 | -0.1115 | 42.8008
18.5 | 2.1443 | 0.05496 | -0.1102 | 39.0156
19 | 2.149 | 0.06042 | -0.1094 | 35.5677
19.5 | 2.1489 | 0.06674 | -0.109 | 32.1981
20 | 2.1466 | 0.07362 | -0.109 | 29.1578

## 91. Re 7M Mach 0.10 (1)
BIGFOIL.COM POLAR EXPORT
Joukowsky 11.00% thick 6.00% camber
Joukowsky 11.00% thick 6.00% camber |  |  |  | Cl Max: | 1.819 | at alpha= | 11.5 | deg
JavaFoil+Calcfoil stall+Eppler ext transition |  |  |  | L/D Max: | 150.122 | at alpha= | 5.5 | deg
Re: | 7000000 |  |  | Cd Min: | 0.00332 | at alpha= | -8 | deg
Mach: | 0.1 |  |  | Cl=0 at alpha= | -6.9741 | deg
|  |  |  | @ Cl=0.1, Cd= | 0.003575
|  |  |  | @ Cl=0.4, Cd= | 0.0039885
|  |  |  | @ Cl=0.6, Cd= | 0.0047917
alpha (deg) | Cl | Cd | Cm | Cl/Cd
-20 | -0.488 | 0.16148 | -0.092 | -3.021
-19.5 | -0.499 | 0.15401 | -0.093 | -3.238
-19 | -0.509 | 0.14546 | -0.094 | -3.497
-18.5 | -0.517 | 0.13828 | -0.095 | -3.741
-18 | -0.525 | 0.1302 | -0.097 | -4.029
-17.5 | -0.53 | 0.12332 | -0.098 | -4.297
-17 | -0.533 | 0.11619 | -0.1 | -4.591
-16.5 | -0.535 | 0.10974 | -0.101 | -4.871
-16 | -0.533 | 0.1031 | -0.103 | -5.172
-15.5 | -0.53 | 0.09641 | -0.105 | -5.493
-15 | -0.523 | 0.08969 | -0.107 | -5.833
-14.5 | -0.514 | 0.08324 | -0.109 | -6.171
-14 | -0.501 | 0.07768 | -0.111 | -6.445
-13.5 | -0.485 | 0.0715 | -0.114 | -6.78
-13 | -0.465 | 0.06543 | -0.117 | -7.103
-12.5 | -0.442 | 0.05936 | -0.12 | -7.445
-12 | -0.416 | 0.05304 | -0.124 | -7.852
-11.5 | -0.388 | 0.0464 | -0.128 | -8.371
-11 | -0.357 | 0.04059 | -0.132 | -8.795
-10.5 | -0.324 | 0.03414 | -0.137 | -9.478
-10 | -0.288 | 0.02761 | -0.142 | -10.413
-9.5 | -0.249 | 0.02129 | -0.148 | -11.686
-9 | -0.208 | 0.01496 | -0.154 | -13.896
-8.5 | -0.173 | 0.00342 | -0.172 | -50.642
-8 | -0.118 | 0.00332 | -0.172 | -35.538
-7.5 | -0.061 | 0.00334 | -0.172 | -18.286
-7 | -0.003 | 0.00348 | -0.172 | -0.951
-6.5 | 0.055 | 0.00353 | -0.172 | 15.677
-6 | 0.115 | 0.00359 | -0.172 | 31.956
-5.5 | 0.174 | 0.00365 | -0.172 | 47.8
-5 | 0.235 | 0.00366 | -0.172 | 64.178
-4.5 | 0.295 | 0.00374 | -0.172 | 78.847
-4 | 0.355 | 0.0039 | -0.172 | 91.058
-3.5 | 0.416 | 0.00402 | -0.173 | 103.516
-3 | 0.476 | 0.00422 | -0.173 | 112.74
-2.5 | 0.537 | 0.00448 | -0.173 | 119.692
-2 | 0.598 | 0.00478 | -0.173 | 124.988
-1.5 | 0.658 | 0.00513 | -0.173 | 128.137
-1 | 0.718 | 0.00554 | -0.173 | 129.44
-0.5 | 0.775 | 0.00605 | -0.173 | 128.173
0 | 0.835 | 0.00685 | -0.173 | 121.819
0.5 | 0.894 | 0.00726 | -0.173 | 123.107
1 | 0.953 | 0.00774 | -0.173 | 123.071
1.5 | 1.012 | 0.00831 | -0.173 | 121.782
2 | 1.07 | 0.00828 | -0.173 | 129.185
2.5 | 1.128 | 0.00838 | -0.173 | 134.662
3 | 1.186 | 0.00882 | -0.173 | 134.408
3.5 | 1.243 | 0.00874 | -0.173 | 142.186
4 | 1.3 | 0.00921 | -0.173 | 141.208
4.5 | 1.355 | 0.00982 | -0.173 | 138.055
5 | 1.409 | 0.00963 | -0.173 | 146.373
5.5 | 1.461 | 0.00974 | -0.172 | 150.122
6 | 1.512 | 0.01053 | -0.172 | 143.531
6.5 | 1.559 | 0.01079 | -0.172 | 144.466
7 | 1.604 | 0.01205 | -0.172 | 133.152
7.5 | 1.646 | 0.01285 | -0.172 | 128.07
8 | 1.685 | 0.01358 | -0.171 | 124.011
8.5 | 1.719 | 0.01434 | -0.171 | 119.855
9 | 1.748 | 0.01507 | -0.171 | 116.014
9.5 | 1.773 | 0.01585 | -0.17 | 111.861
10 | 1.794 | 0.01664 | -0.17 | 107.794
10.5 | 1.809 | 0.01753 | -0.17 | 103.181
11 | 1.817 | 0.01846 | -0.169 | 98.422
11.5 | 1.819 | 0.01945 | -0.169 | 93.493
12 | 1.815 | 0.02052 | -0.168 | 88.455
12.5 | 1.806 | 0.02165 | -0.168 | 83.423
13 | 1.792 | 0.02288 | -0.167 | 78.305
13.5 | 1.772 | 0.02427 | -0.167 | 73
14 | 1.744 | 0.0258 | -0.166 | 67.608
14.5 | 1.711 | 0.02753 | -0.165 | 62.129
15 | 1.672 | 0.0294 | -0.164 | 56.886
15.5 | 1.63 | 0.03153 | -0.163 | 51.693
16 | 1.584 | 0.03391 | -0.162 | 46.71
16.5 | 1.535 | 0.03666 | -0.161 | 41.856

## 92. Re 7M Mach 0.10 (2)
BIGFOIL.COM POLAR EXPORT
Joukowsky 11.00% thick 6.00% camber
Joukowsky 11.00% thick 6.00% camber |  |  |  | Cl Max: | 2.1424 | at alpha= | 19 | deg
XFOIL ncrit=9 |  |  |  | L/D Max: | 188.604 | at alpha= | 2.5 | deg
Re: | 7000000 |  |  | Cd Min: | 0.20717 | at alpha= | -20 | deg
Mach: | 0.1 |  |  | Cl=0 at alpha= | -6.7546 | deg
|  |  |  | @ Cl=0.1, Cd= | 0.0055823
|  |  |  | @ Cl=0.4, Cd= | 0.0050256
|  |  |  | @ Cl=0.6, Cd= | 0.0048836
alpha (deg) | Cl | Cd | Cm | Cl/Cd
-20 | -0.5091 | 0.20717 | -0.0119 | -2.4574
-19.5 | -0.5557 | 0.17996 | -0.0234 | -3.0879
-19 | -0.5513 | 0.17139 | -0.0281 | -3.2166
-18.5 | -0.5694 | 0.15788 | -0.0349 | -3.6065
-18 | -0.5668 | 0.14958 | -0.0395 | -3.7893
-17.5 | -0.5735 | 0.13927 | -0.0452 | -4.1179
-17 | -0.5906 | 0.12735 | -0.0519 | -4.6376
-16.5 | -0.6367 | 0.11091 | -0.0614 | -5.7407
-16 | -1.0437 | 0.02067 | -0.1659 | -50.4935
-15.5 | -1.0013 | 0.0179 | -0.1689 | -55.9385
-15 | -0.9519 | 0.01623 | -0.1704 | -58.6506
-14.5 | -0.9008 | 0.0144 | -0.1719 | -62.5556
-14 | -0.8468 | 0.01309 | -0.1729 | -64.6906
-13.5 | -0.7913 | 0.01209 | -0.1737 | -65.4508
-13 | -0.7344 | 0.01128 | -0.1743 | -65.1064
-12.5 | -0.677 | 0.0106 | -0.1748 | -63.8679
-12 | -0.6193 | 0.01002 | -0.1752 | -61.8064
-11.5 | -0.5611 | 0.0093 | -0.1759 | -60.3333
-11 | -0.5025 | 0.0087 | -0.1764 | -57.7586
-10.5 | -0.4439 | 0.00825 | -0.1768 | -53.8061
-10 | -0.3849 | 0.00787 | -0.1772 | -48.9072
-9.5 | -0.3257 | 0.00743 | -0.1777 | -43.8358
-9 | -0.2665 | 0.00706 | -0.1782 | -37.7479
-8.5 | -0.2073 | 0.0068 | -0.1785 | -30.4853
-8 | -0.1478 | 0.00647 | -0.179 | -22.8439
-7.5 | -0.0884 | 0.00622 | -0.1794 | -14.2122
-7 | -0.0291 | 0.00599 | -0.1797 | -4.8581
-6.5 | 0.0302 | 0.00582 | -0.1801 | 5.189
-6 | 0.0897 | 0.00561 | -0.1805 | 15.9893
-5.5 | 0.1491 | 0.00545 | -0.1809 | 27.3578
-5 | 0.2084 | 0.00533 | -0.1812 | 39.0994
-4.5 | 0.2676 | 0.00521 | -0.1815 | 51.3628
-4 | 0.3267 | 0.00512 | -0.1819 | 63.8086
-3.5 | 0.3858 | 0.00504 | -0.1822 | 76.5476
-3 | 0.4448 | 0.00498 | -0.1825 | 89.3173
-2.5 | 0.5038 | 0.00492 | -0.1828 | 102.3984
-2 | 0.5626 | 0.00489 | -0.1831 | 115.0511
-1.5 | 0.6212 | 0.00488 | -0.1834 | 127.2951
-1 | 0.6795 | 0.00491 | -0.1836 | 138.391
-0.5 | 0.7378 | 0.00494 | -0.1838 | 149.3522
0 | 0.7958 | 0.00499 | -0.184 | 159.479
0.5 | 0.8536 | 0.00507 | -0.1841 | 168.3629
1 | 0.9111 | 0.00518 | -0.1843 | 175.888
1.5 | 0.968 | 0.00533 | -0.1843 | 181.6135
2 | 1.0247 | 0.00551 | -0.1842 | 185.971
2.5 | 1.0807 | 0.00573 | -0.1841 | 188.6038
3 | 1.1358 | 0.00604 | -0.1839 | 188.0464
3.5 | 1.19 | 0.00642 | -0.1835 | 185.3583
4 | 1.2432 | 0.00688 | -0.1829 | 180.6977
4.5 | 1.2959 | 0.00736 | -0.1823 | 176.0734
5 | 1.3475 | 0.00792 | -0.1815 | 170.1389
5.5 | 1.3979 | 0.00854 | -0.1806 | 163.6885
6 | 1.4477 | 0.00918 | -0.1795 | 157.7015
6.5 | 1.4976 | 0.00977 | -0.1785 | 153.2856
8.5 | 1.6859 | 0.01207 | -0.1721 | 139.6769
9 | 1.731 | 0.01272 | -0.1702 | 136.0849
9.5 | 1.7741 | 0.01342 | -0.1679 | 132.1982
10 | 1.8143 | 0.01416 | -0.1652 | 128.1285
10.5 | 1.8452 | 0.01487 | -0.1606 | 124.0888
11 | 1.8735 | 0.01575 | -0.1559 | 118.9524
11.5 | 1.9021 | 0.0168 | -0.1515 | 113.2202
12 | 1.9304 | 0.01797 | -0.1474 | 107.4235
12.5 | 1.9574 | 0.0193 | -0.1433 | 101.4197
13 | 1.9811 | 0.02095 | -0.1391 | 94.5632
13.5 | 2.0067 | 0.02261 | -0.1355 | 88.7528
14 | 2.029 | 0.02461 | -0.1317 | 82.4462
14.5 | 2.0472 | 0.02706 | -0.1279 | 75.6541
15 | 2.0667 | 0.02956 | -0.1246 | 69.9154
15.5 | 2.0841 | 0.03238 | -0.1215 | 64.3638
16 | 2.0988 | 0.03562 | -0.1185 | 58.922
16.5 | 2.1099 | 0.03945 | -0.1158 | 53.4829
17 | 2.1185 | 0.04376 | -0.1134 | 48.4118
17.5 | 2.127 | 0.04835 | -0.1115 | 43.9917
18 | 2.1356 | 0.05315 | -0.1101 | 40.1806
18.5 | 2.1399 | 0.05873 | -0.109 | 36.4362
19 | 2.1424 | 0.06477 | -0.1084 | 33.077
19.5 | 2.1392 | 0.07182 | -0.1083 | 29.7856
20 | 2.1322 | 0.07975 | -0.1089 | 26.7361

## 93. Re 7M Mach 0.25 (1)
BIGFOIL.COM POLAR EXPORT
Joukowsky 11.00% thick 6.00% camber
Joukowsky 11.00% thick 6.00% camber |  |  |  | Cl Max: | 1.796 | at alpha= | 10.5 | deg
JavaFoil+Calcfoil stall+Eppler ext transition |  |  |  | L/D Max: | 151.311 | at alpha= | 5 | deg
Re: | 7000000 |  |  | Cd Min: | 0.00337 | at alpha= | -7.5 | deg
Mach: | 0.25 |  |  | Cl=0 at alpha= | -6.975 | deg
|  |  |  | @ Cl=0.1, Cd= | 0.0035858
|  |  |  | @ Cl=0.4, Cd= | 0.0039539
|  |  |  | @ Cl=0.6, Cd= | 0.0047411
alpha (deg) | Cl | Cd | Cm | Cl/Cd
-19 | -0.108 | 0.17224 | -0.087 | -0.628
-18.5 | -0.188 | 0.1658 | -0.087 | -1.136
-18 | -0.236 | 0.15448 | -0.088 | -1.53
-17.5 | -0.276 | 0.14558 | -0.088 | -1.898
-17 | -0.311 | 0.13707 | -0.089 | -2.27
-16.5 | -0.341 | 0.12847 | -0.09 | -2.656
-16 | -0.367 | 0.12082 | -0.092 | -3.038
-15.5 | -0.388 | 0.11248 | -0.094 | -3.451
-15 | -0.405 | 0.10396 | -0.097 | -3.891
-14.5 | -0.416 | 0.09684 | -0.099 | -4.291
-14 | -0.422 | 0.08912 | -0.103 | -4.732
-13.5 | -0.422 | 0.08245 | -0.106 | -5.113
-13 | -0.415 | 0.07548 | -0.109 | -5.498
-12.5 | -0.403 | 0.06926 | -0.112 | -5.82
-12 | -0.387 | 0.06292 | -0.116 | -6.143
-11.5 | -0.366 | 0.05575 | -0.122 | -6.567
-11 | -0.341 | 0.04947 | -0.126 | -6.888
-10.5 | -0.311 | 0.04341 | -0.131 | -7.17
-10 | -0.278 | 0.03663 | -0.136 | -7.6
-9.5 | -0.242 | 0.02921 | -0.143 | -8.3
-9 | -0.203 | 0.02267 | -0.149 | -8.935
-8.5 | -0.16 | 0.01589 | -0.157 | -10.044
-8 | -0.115 | 0.00904 | -0.169 | -12.746
-7.5 | -0.062 | 0.00337 | -0.177 | -18.482
-7 | -0.003 | 0.0034 | -0.177 | -0.995
-6.5 | 0.057 | 0.00355 | -0.177 | 15.94
-6 | 0.117 | 0.0036 | -0.177 | 32.646
-5.5 | 0.179 | 0.00367 | -0.177 | 48.798
-5 | 0.241 | 0.00374 | -0.177 | 64.398
-4.5 | 0.303 | 0.00376 | -0.177 | 80.611
-4 | 0.365 | 0.00392 | -0.177 | 93.012
-3.5 | 0.427 | 0.00398 | -0.177 | 107.413
-3 | 0.489 | 0.00423 | -0.177 | 115.648
-2.5 | 0.551 | 0.0045 | -0.177 | 122.601
-2 | 0.614 | 0.00481 | -0.178 | 127.701
-1.5 | 0.676 | 0.00518 | -0.178 | 130.558
-1 | 0.738 | 0.0056 | -0.178 | 131.621
-0.5 | 0.797 | 0.00612 | -0.178 | 130.07
0 | 0.858 | 0.00698 | -0.178 | 122.85
0.5 | 0.918 | 0.00744 | -0.178 | 123.425
1 | 0.979 | 0.00792 | -0.178 | 123.573
1.5 | 1.039 | 0.00855 | -0.178 | 121.606
2 | 1.099 | 0.00851 | -0.178 | 129.073
2.5 | 1.159 | 0.00864 | -0.178 | 134.116
3 | 1.218 | 0.00862 | -0.178 | 141.23
3.5 | 1.277 | 0.00904 | -0.178 | 141.288
4 | 1.335 | 0.00958 | -0.177 | 139.322
4.5 | 1.391 | 0.00952 | -0.177 | 146.155
5 | 1.446 | 0.00955 | -0.177 | 151.311
5.5 | 1.498 | 0.01026 | -0.177 | 145.98
6 | 1.549 | 0.01058 | -0.177 | 146.384
6.5 | 1.596 | 0.01241 | -0.177 | 128.574
7 | 1.639 | 0.01285 | -0.176 | 127.524
7.5 | 1.678 | 0.01373 | -0.176 | 122.235
8 | 1.714 | 0.01455 | -0.176 | 117.796
8.5 | 1.743 | 0.01537 | -0.175 | 113.413
9 | 1.767 | 0.01624 | -0.175 | 108.754
9.5 | 1.784 | 0.01715 | -0.175 | 104.033
10 | 1.794 | 0.01813 | -0.174 | 98.962
10.5 | 1.796 | 0.0192 | -0.174 | 93.542
11 | 1.788 | 0.02035 | -0.173 | 87.845
11.5 | 1.771 | 0.02164 | -0.173 | 81.832
12 | 1.745 | 0.02301 | -0.172 | 75.852
12.5 | 1.71 | 0.0246 | -0.171 | 69.517
13 | 1.665 | 0.02632 | -0.171 | 63.265
13.5 | 1.612 | 0.02844 | -0.17 | 56.674
14 | 1.546 | 0.03071 | -0.169 | 50.325
14.5 | 1.469 | 0.03342 | -0.168 | 43.967
15 | 1.385 | 0.03664 | -0.166 | 37.816
15.5 | 1.292 | 0.04127 | -0.164 | 31.305

## 94. Re 7M Mach 0.25 (2)
BIGFOIL.COM POLAR EXPORT
Joukowsky 11.00% thick 6.00% camber
Joukowsky 11.00% thick 6.00% camber |  |  |  | Cl Max: | 1.4945 | at alpha= | 6 | deg
XFOIL ncrit=9 |  |  |  | L/D Max: | 191.544 | at alpha= | 2.5 | deg
Re: | 7000000 |  |  | Cd Min: | 0.19359 | at alpha= | -18.5 | deg
Mach: | 0.25 |  |  | Cl=0 at alpha= | -6.6941 | deg
|  |  |  | @ Cl=0.1, Cd= | 0.0057373
|  |  |  | @ Cl=0.4, Cd= | 0.0050862
|  |  |  | @ Cl=0.6, Cd= | 0.0049566
alpha (deg) | Cl | Cd | Cm | Cl/Cd
-18.5 | -0.4567 | 0.19359 | -0.0233 | -2.3591
-18 | -0.4389 | 0.18777 | -0.0268 | -2.3374
-17.5 | -0.4697 | 0.16699 | -0.0352 | -2.8127
-17 | -0.4924 | 0.15189 | -0.0425 | -3.2418
-16.5 | -0.4988 | 0.14186 | -0.0474 | -3.5161
-16 | -0.4984 | 0.13337 | -0.0517 | -3.737
-15.5 | -0.5074 | 0.12048 | -0.0612 | -4.2115
-15 | -0.5309 | 0.10537 | -0.0731 | -5.0384
-14.5 | -0.5559 | 0.09244 | -0.0826 | -6.0136
-14 | -0.6215 | 0.06794 | -0.1108 | -9.1478
-13.5 | -0.8437 | 0.01971 | -0.1778 | -42.8057
-13 | -0.7938 | 0.01545 | -0.1828 | -51.3786
-12.5 | -0.7342 | 0.0134 | -0.1841 | -54.791
-12 | -0.6722 | 0.01203 | -0.1846 | -55.877
-11.5 | -0.6091 | 0.01099 | -0.1848 | -55.4231
-11 | -0.5454 | 0.01014 | -0.1849 | -53.787
-10.5 | -0.4818 | 0.00928 | -0.1851 | -51.9181
-10 | -0.4182 | 0.00859 | -0.1852 | -48.6845
-9.5 | -0.3544 | 0.00807 | -0.1853 | -43.9157
-9 | -0.2908 | 0.00761 | -0.1853 | -38.2129
-8.5 | -0.2274 | 0.00714 | -0.1855 | -31.8487
-8 | -0.1642 | 0.00682 | -0.1856 | -24.0762
-7.5 | -0.1011 | 0.00647 | -0.1857 | -15.626
-7 | -0.0383 | 0.00621 | -0.1859 | -6.1675
-6.5 | 0.0243 | 0.00596 | -0.1861 | 4.0772
-6 | 0.0867 | 0.00578 | -0.1862 | 15
-5.5 | 0.149 | 0.00558 | -0.1865 | 26.7025
-5 | 0.2111 | 0.00541 | -0.1867 | 39.0203
-4.5 | 0.273 | 0.00528 | -0.187 | 51.7045
-4 | 0.3347 | 0.00517 | -0.1872 | 64.7389
-3.5 | 0.3961 | 0.00509 | -0.1875 | 77.8193
-3 | 0.4574 | 0.00503 | -0.1877 | 90.9344
-2.5 | 0.5185 | 0.00499 | -0.188 | 103.9078
-2 | 0.5795 | 0.00496 | -0.1883 | 116.8347
-1.5 | 0.6403 | 0.00495 | -0.1885 | 129.3535
0 | 0.8214 | 0.00505 | -0.1891 | 162.6535
0.5 | 0.8812 | 0.00514 | -0.1892 | 171.4397
1 | 0.9406 | 0.00526 | -0.1893 | 178.8213
1.5 | 0.9999 | 0.00541 | -0.1893 | 184.8244
2 | 1.0585 | 0.00561 | -0.1892 | 188.6809
2.5 | 1.1167 | 0.00583 | -0.189 | 191.5437
3 | 1.1738 | 0.00616 | -0.1886 | 190.5519
3.5 | 1.2301 | 0.00654 | -0.188 | 188.0887
4 | 1.2851 | 0.00704 | -0.1873 | 182.5426
4.5 | 1.3392 | 0.00757 | -0.1863 | 176.9089
5 | 1.392 | 0.0082 | -0.1852 | 169.7561
5.5 | 1.4435 | 0.0089 | -0.1838 | 162.191
6 | 1.4945 | 0.0096 | -0.1822 | 155.6771

## 95. Re 7M Mach 0.50 (1)
BIGFOIL.COM POLAR EXPORT
Joukowsky 11.00% thick 6.00% camber
Joukowsky 11.00% thick 6.00% camber |  |  |  | Cl Max: | 1.756 | at alpha= | 7.5 | deg
JavaFoil+Calcfoil stall+Eppler ext transition |  |  |  | L/D Max: | 151.739 | at alpha= | 4 | deg
Re: | 7000000 |  |  | Cd Min: | 0.00361 | at alpha= | -6 | deg
Mach: | 0.5 |  |  | Cl=0 at alpha= | -6.9741 | deg
|  |  |  | @ Cl=0.1, Cd= | 0.0078253
|  |  |  | @ Cl=0.4, Cd= | 0.003984
|  |  |  | @ Cl=0.6, Cd= | 0.0045469
alpha (deg) | Cl | Cd | Cm | Cl/Cd
-20 | -0.765 | 0.14391 | -0.114 | -5.316
-19.5 | -0.735 | 0.13529 | -0.115 | -5.436
-19 | -0.704 | 0.14156 | -0.112 | -4.971
-18.5 | -0.674 | 0.13028 | -0.113 | -5.176
-18 | -0.646 | 0.12048 | -0.115 | -5.359
-17.5 | -0.613 | 0.13003 | -0.109 | -4.714
-17 | -0.584 | 0.11739 | -0.112 | -4.977
-16.5 | -0.556 | 0.1067 | -0.117 | -5.216
-16 | -0.523 | 0.11732 | -0.107 | -4.459
-15.5 | -0.495 | 0.10451 | -0.111 | -4.734
-15 | -0.467 | 0.09443 | -0.117 | -4.948
-14.5 | -0.434 | 0.10032 | -0.105 | -4.328
-14 | -0.406 | 0.09064 | -0.111 | -4.482
-13.5 | -0.379 | 0.0811 | -0.119 | -4.674
-13 | -0.347 | 0.08578 | -0.107 | -4.042
-12.5 | -0.32 | 0.07538 | -0.117 | -4.24
-12 | -0.288 | 0.08139 | -0.102 | -3.536
-11.5 | -0.26 | 0.0709 | -0.112 | -3.67
-11 | -0.23 | 0.07275 | -0.102 | -3.16
-10.5 | -0.202 | 0.06443 | -0.111 | -3.136
-10 | -0.172 | 0.06521 | -0.104 | -2.645
-9.5 | -0.145 | 0.05756 | -0.113 | -2.512
-9 | -0.115 | 0.05681 | -0.107 | -2.032
-8.5 | -0.087 | 0.0536 | -0.109 | -1.622
-8 | -0.09 | 0.04485 | -0.126 | -2.004
-7.5 | -0.053 | 0.03233 | -0.148 | -1.642
-7 | -0.003 | 0.02296 | -0.161 | -0.135
-6.5 | 0.055 | 0.0146 | -0.174 | 3.78
-6 | 0.128 | 0.00361 | -0.198 | 35.524
-5.5 | 0.197 | 0.00377 | -0.198 | 52.324
-5 | 0.267 | 0.00382 | -0.198 | 69.694
-4.5 | 0.336 | 0.00392 | -0.198 | 85.87
-4 | 0.406 | 0.00399 | -0.198 | 101.839
-3.5 | 0.476 | 0.00408 | -0.198 | 116.625
-3 | 0.546 | 0.0043 | -0.198 | 127.028
-2.5 | 0.616 | 0.00462 | -0.198 | 133.4
-2 | 0.687 | 0.00494 | -0.198 | 139.002
-1.5 | 0.756 | 0.00538 | -0.199 | 140.592
-1 | 0.825 | 0.00589 | -0.199 | 139.987
-0.5 | 0.89 | 0.00712 | -0.199 | 125.014
0 | 0.958 | 0.00766 | -0.199 | 125.03
0.5 | 1.025 | 0.00823 | -0.199 | 124.531
1 | 1.093 | 0.00893 | -0.199 | 122.329
1.5 | 1.159 | 0.00914 | -0.199 | 126.777
2 | 1.225 | 0.00921 | -0.199 | 133.011
2.5 | 1.291 | 0.00946 | -0.199 | 136.48
3 | 1.357 | 0.00952 | -0.198 | 142.443
3.5 | 1.421 | 0.00963 | -0.198 | 147.521
4 | 1.483 | 0.00977 | -0.198 | 151.739
4.5 | 1.542 | 0.01118 | -0.198 | 138.012
5 | 1.598 | 0.01216 | -0.198 | 131.391
5.5 | 1.648 | 0.01346 | -0.197 | 122.474
6 | 1.692 | 0.01502 | -0.197 | 112.649
6.5 | 1.727 | 0.01649 | -0.196 | 104.722
7 | 1.751 | 0.01747 | -0.196 | 100.245
7.5 | 1.756 | 0.01894 | -0.195 | 92.724
8 | 1.734 | 0.02067 | -0.194 | 83.858
8.5 | 1.652 | 0.0228 | -0.193 | 72.449
9 | 1.333 | 0.02639 | -0.192 | 50.52
9.5 | 1.056 | 0.02828 | -0.191 | 37.338
10 | 1.08 | 0.03088 | -0.19 | 34.976
10.5 | 1.101 | 0.03374 | -0.188 | 32.642
11 | 1.129 | 0.03519 | -0.188 | 32.076
11.5 | 1.155 | 0.03679 | -0.187 | 31.404
12 | 1.184 | 0.0376 | -0.187 | 31.484
12.5 | 1.211 | 0.03878 | -0.186 | 31.217

## 96. Re 7M Mach 0.50 (2)
BIGFOIL.COM POLAR EXPORT
Joukowsky 11.00% thick 6.00% camber
Joukowsky 11.00% thick 6.00% camber |  |  |  | Cl Max: | 1.7338 | at alpha= | 7 | deg
XFOIL ncrit=9 |  |  |  | L/D Max: | 201.307 | at alpha= | 2.5 | deg
Re: | 7000000 |  |  | Cd Min: | 0.24001 | at alpha= | -20 | deg
Mach: | 0.5 |  |  | Cl=0 at alpha= | -6.4016 | deg
|  |  |  | @ Cl=0.1, Cd= | 0.0063871
|  |  |  | @ Cl=0.4, Cd= | 0.0054802
|  |  |  | @ Cl=0.6, Cd= | 0.005253
alpha (deg) | Cl | Cd | Cm | Cl/Cd
-20 | -0.5006 | 0.24001 | -0.0132 | -2.0857
-19.5 | -0.4796 | 0.23245 | -0.0177 | -2.0632
-19 | -0.4578 | 0.22545 | -0.022 | -2.0306
-18.5 | -0.4364 | 0.21838 | -0.0261 | -1.9984
-18 | -0.4168 | 0.21035 | -0.0301 | -1.9815
-17.5 | -0.3976 | 0.20277 | -0.0338 | -1.9608
-17 | -0.3814 | 0.19432 | -0.0374 | -1.9627
-16.5 | -0.3583 | 0.18547 | -0.0434 | -1.9318
-16 | -0.3327 | 0.17755 | -0.0488 | -1.8738
-15.5 | -0.3035 | 0.16901 | -0.0559 | -1.7958
-15 | -0.2727 | 0.1592 | -0.0648 | -1.7129
-14.5 | -0.2406 | 0.14873 | -0.0748 | -1.6177
-14 | -0.2081 | 0.13818 | -0.0856 | -1.506
-13.5 | -0.1689 | 0.12779 | -0.0981 | -1.3217
-13 | -0.1478 | 0.11463 | -0.1116 | -1.2894
-12.5 | -0.1216 | 0.10725 | -0.1184 | -1.1338
-12 | -0.1324 | 0.0972 | -0.1234 | -1.3621
-11.5 | -0.1491 | 0.08689 | -0.1294 | -1.716
-11 | -0.1576 | 0.07827 | -0.1347 | -2.0135
-10.5 | -0.1684 | 0.06977 | -0.1405 | -2.4136
-10 | -0.1827 | 0.06151 | -0.1462 | -2.9702
-9.5 | -0.2027 | 0.05343 | -0.1519 | -3.7937
-9 | -0.2348 | 0.04609 | -0.1552 | -5.0944
-8.5 | -0.2598 | 0.03682 | -0.1666 | -7.0559
-8 | -0.259 | 0.01958 | -0.1978 | -13.2278
-7.5 | -0.182 | 0.00955 | -0.2146 | -19.0576
-7 | -0.0972 | 0.00782 | -0.2147 | -12.4297
-6.5 | -0.0156 | 0.00704 | -0.2138 | -2.2159
-6 | 0.0637 | 0.00656 | -0.2128 | 9.7104
-5.5 | 0.1414 | 0.00619 | -0.2121 | 22.8433
-5 | 0.2176 | 0.00592 | -0.2116 | 36.7568
-4.5 | 0.2925 | 0.00571 | -0.2112 | 51.2259
-4 | 0.3664 | 0.00554 | -0.211 | 66.1372
-3.5 | 0.4394 | 0.00541 | -0.2109 | 81.22
-3 | 0.5117 | 0.00532 | -0.2109 | 96.1842
-2.5 | 0.5834 | 0.00526 | -0.2109 | 110.9125
-2 | 0.6545 | 0.00523 | -0.211 | 125.1434
-1.5 | 0.7253 | 0.00522 | -0.2111 | 138.9464
-1 | 0.7957 | 0.00524 | -0.2112 | 151.8511
-0.5 | 0.8656 | 0.0053 | -0.2113 | 163.3208
0 | 0.9354 | 0.00537 | -0.2113 | 174.1899
0.5 | 1.0047 | 0.00549 | -0.2113 | 183.0055
1 | 1.0736 | 0.00565 | -0.2111 | 190.0177
1.5 | 1.1424 | 0.00583 | -0.2107 | 195.952
2 | 1.2106 | 0.00606 | -0.2102 | 199.769
2.5 | 1.2783 | 0.00635 | -0.2095 | 201.3071
3 | 1.3446 | 0.00672 | -0.2083 | 200.0893
3.5 | 1.4092 | 0.00719 | -0.2067 | 195.9944
4 | 1.4711 | 0.00781 | -0.2045 | 188.3611
4.5 | 1.5298 | 0.00856 | -0.2016 | 178.715
5 | 1.5836 | 0.00948 | -0.1977 | 167.0464
5.5 | 1.6312 | 0.01054 | -0.1926 | 154.7628
6 | 1.6634 | 0.01166 | -0.1846 | 142.6587
6.5 | 1.6957 | 0.01298 | -0.177 | 130.6394
7 | 1.7338 | 0.01431 | -0.1708 | 121.16

## 97. Re 8M Mach 0.00 (1)
BIGFOIL.COM POLAR EXPORT
Joukowsky 11.00% thick 6.00% camber
Joukowsky 11.00% thick 6.00% camber |  |  |  | Cl Max: | 1.825 | at alpha= | 11.5 | deg
JavaFoil+Calcfoil stall+Eppler ext transition |  |  |  | L/D Max: | 146.523 | at alpha= | 5 | deg
Re: | 8000000 |  |  | Cd Min: | 0.00327 | at alpha= | -8 | deg
Mach: | 0 |  |  | Cl=0 at alpha= | -6.9741 | deg
|  |  |  | @ Cl=0.1, Cd= | 0.0035434
|  |  |  | @ Cl=0.4, Cd= | 0.003972
|  |  |  | @ Cl=0.6, Cd= | 0.0047992
alpha (deg) | Cl | Cd | Cm | Cl/Cd
-20 | -0.53 | 0.15571 | -0.095 | -3.405
-19.5 | -0.538 | 0.14862 | -0.095 | -3.622
-19 | -0.545 | 0.14078 | -0.097 | -3.874
-18.5 | -0.551 | 0.13381 | -0.097 | -4.117
-18 | -0.555 | 0.12618 | -0.099 | -4.401
-17.5 | -0.558 | 0.11944 | -0.1 | -4.668
-17 | -0.558 | 0.11242 | -0.102 | -4.966
-16.5 | -0.557 | 0.1055 | -0.104 | -5.277
-16 | -0.553 | 0.0995 | -0.105 | -5.554
-15.5 | -0.546 | 0.09279 | -0.107 | -5.888
-15 | -0.537 | 0.08677 | -0.109 | -6.192
-14.5 | -0.526 | 0.08055 | -0.111 | -6.525
-14 | -0.511 | 0.07469 | -0.113 | -6.839
-13.5 | -0.494 | 0.06796 | -0.116 | -7.262
-13 | -0.472 | 0.06178 | -0.12 | -7.644
-12.5 | -0.448 | 0.05639 | -0.122 | -7.94
-12 | -0.422 | 0.04958 | -0.126 | -8.503
-11.5 | -0.392 | 0.04362 | -0.13 | -8.992
-11 | -0.36 | 0.03764 | -0.134 | -9.575
-10.5 | -0.326 | 0.03118 | -0.139 | -10.471
-10 | -0.29 | 0.02471 | -0.144 | -11.742
-9.5 | -0.251 | 0.01842 | -0.15 | -13.645
-9 | -0.211 | 0.01185 | -0.157 | -17.812
-8.5 | -0.173 | 0.00337 | -0.171 | -51.153
-8 | -0.117 | 0.00327 | -0.171 | -35.878
-7.5 | -0.061 | 0.00331 | -0.171 | -18.415
-7 | -0.003 | 0.00345 | -0.171 | -0.957
-6.5 | 0.055 | 0.00349 | -0.171 | 15.776
-6 | 0.114 | 0.00356 | -0.171 | 32.1
-5.5 | 0.174 | 0.00362 | -0.171 | 48
-5 | 0.233 | 0.00363 | -0.171 | 64.36
-4.5 | 0.294 | 0.00372 | -0.172 | 78.959
-4 | 0.354 | 0.00388 | -0.172 | 91.138
-3.5 | 0.414 | 0.004 | -0.172 | 103.489
-3 | 0.474 | 0.00421 | -0.172 | 112.623
-2.5 | 0.534 | 0.00447 | -0.172 | 119.536
-2 | 0.595 | 0.00477 | -0.172 | 124.774
-1.5 | 0.655 | 0.00512 | -0.172 | 127.915
-1 | 0.714 | 0.00553 | -0.172 | 129.223
-0.5 | 0.772 | 0.00603 | -0.172 | 127.975
0 | 0.831 | 0.00682 | -0.172 | 121.82
0.5 | 0.889 | 0.00724 | -0.172 | 122.881
1 | 0.948 | 0.0077 | -0.172 | 123.14
1.5 | 1.007 | 0.00826 | -0.172 | 121.824
2 | 1.065 | 0.00825 | -0.172 | 129.003
2.5 | 1.122 | 0.00833 | -0.172 | 134.736
3 | 1.18 | 0.00878 | -0.172 | 134.436
3.5 | 1.237 | 0.00868 | -0.172 | 142.578
4 | 1.294 | 0.00915 | -0.172 | 141.313
4.5 | 1.349 | 0.00976 | -0.172 | 138.25
5 | 1.403 | 0.00957 | -0.172 | 146.523
5.5 | 1.455 | 0.01024 | -0.172 | 142.069
6 | 1.505 | 0.01044 | -0.172 | 144.148
6.5 | 1.553 | 0.01064 | -0.171 | 145.961
7 | 1.598 | 0.01228 | -0.171 | 130.164
7.5 | 1.64 | 0.01248 | -0.171 | 131.405
8 | 1.679 | 0.01318 | -0.171 | 127.447
8.5 | 1.714 | 0.01388 | -0.17 | 123.519
9 | 1.745 | 0.01456 | -0.17 | 119.816
9.5 | 1.771 | 0.01529 | -0.17 | 115.849
10 | 1.794 | 0.01606 | -0.169 | 111.66
10.5 | 1.81 | 0.01688 | -0.169 | 107.211
11 | 1.82 | 0.01775 | -0.169 | 102.542
11.5 | 1.825 | 0.01865 | -0.168 | 97.851
12 | 1.825 | 0.01964 | -0.168 | 92.926
12.5 | 1.819 | 0.02072 | -0.167 | 87.768
13 | 1.808 | 0.02189 | -0.167 | 82.609
13.5 | 1.792 | 0.02316 | -0.166 | 77.403
14 | 1.769 | 0.02449 | -0.165 | 72.25
14.5 | 1.741 | 0.02606 | -0.165 | 66.805
15 | 1.708 | 0.02772 | -0.164 | 61.604
15.5 | 1.671 | 0.02962 | -0.163 | 56.416
16 | 1.631 | 0.03173 | -0.162 | 51.402
16.5 | 1.588 | 0.0341 | -0.161 | 46.55

## 98. Re 8M Mach 0.00 (2)
BIGFOIL.COM POLAR EXPORT
Joukowsky 11.00% thick 6.00% camber
Joukowsky 11.00% thick 6.00% camber |  |  |  | Cl Max: | 2.1669 | at alpha= | 19 | deg
XFOIL ncrit=9 |  |  |  | L/D Max: | 188.161 | at alpha= | 2.5 | deg
Re: | 8000000 |  |  | Cd Min: | 0.18215 | at alpha= | -20 | deg
Mach: | 0 |  |  | Cl=0 at alpha= | -6.7691 | deg
|  |  |  | @ Cl=0.1, Cd= | 0.0054592
|  |  |  | @ Cl=0.4, Cd= | 0.0049241
|  |  |  | @ Cl=0.6, Cd= | 0.0048131
alpha (deg) | Cl | Cd | Cm | Cl/Cd
-20 | -0.5812 | 0.18215 | -0.0206 | -3.1908
-19.5 | -0.5861 | 0.17128 | -0.0265 | -3.4219
-19 | -0.5926 | 0.16074 | -0.0321 | -3.6867
-18.5 | -0.5984 | 0.15029 | -0.0381 | -3.9816
-18 | -0.5978 | 0.14172 | -0.043 | -4.2182
-17.5 | -0.6105 | 0.13063 | -0.0493 | -4.6735
-17 | -1.1272 | 0.02132 | -0.1628 | -52.8705
-16.5 | -1.0902 | 0.01844 | -0.1659 | -59.1215
-16 | -1.0441 | 0.01675 | -0.1673 | -62.3343
-15.5 | -0.9943 | 0.0154 | -0.1685 | -64.5649
-15 | -0.9425 | 0.01424 | -0.1695 | -66.1868
-14.5 | -0.8901 | 0.01298 | -0.1705 | -68.5747
-14 | -0.8358 | 0.01197 | -0.1714 | -69.8246
-13.5 | -0.7804 | 0.01114 | -0.1721 | -70.0539
-13 | -0.7244 | 0.01048 | -0.1727 | -69.1221
-12.5 | -0.6677 | 0.00992 | -0.1733 | -67.3085
-12 | -0.6105 | 0.00941 | -0.1738 | -64.8778
-11.5 | -0.5531 | 0.00881 | -0.1745 | -62.7809
-11 | -0.4954 | 0.00828 | -0.175 | -59.8309
-10.5 | -0.4373 | 0.00786 | -0.1756 | -55.6361
-10 | -0.3791 | 0.00753 | -0.176 | -50.3453
-9.5 | -0.3208 | 0.00717 | -0.1765 | -44.742
-9 | -0.2621 | 0.00681 | -0.177 | -38.4875
-8.5 | -0.2035 | 0.00656 | -0.1775 | -31.0213
-8 | -0.1448 | 0.00628 | -0.1779 | -23.0573
-7.5 | -0.0861 | 0.00605 | -0.1783 | -14.2314
-7 | -0.0272 | 0.00583 | -0.1788 | -4.6655
-6.5 | 0.0317 | 0.00565 | -0.1792 | 5.6106
-6 | 0.0906 | 0.00548 | -0.1796 | 16.5328
-5.5 | 0.1493 | 0.00535 | -0.1799 | 27.9065
-5 | 0.2081 | 0.00523 | -0.1803 | 39.7897
-4.5 | 0.267 | 0.00511 | -0.1807 | 52.2505
-4 | 0.3258 | 0.00501 | -0.181 | 65.0299
-3.5 | 0.3845 | 0.00494 | -0.1814 | 77.834
-3 | 0.4431 | 0.00488 | -0.1817 | 90.7992
-2.5 | 0.5016 | 0.00484 | -0.182 | 103.6364
-2 | 0.5599 | 0.00482 | -0.1823 | 116.1618
-1.5 | 0.6182 | 0.00481 | -0.1826 | 128.5239
-1 | 0.6762 | 0.00482 | -0.1828 | 140.2905
-0.5 | 0.734 | 0.00487 | -0.183 | 150.7187
0 | 0.7916 | 0.00494 | -0.1832 | 160.2429
0.5 | 0.8489 | 0.00503 | -0.1833 | 168.7674
1 | 0.9061 | 0.00513 | -0.1834 | 176.6277
1.5 | 0.9625 | 0.0053 | -0.1834 | 181.6038
2 | 1.0189 | 0.00547 | -0.1834 | 186.2706
2.5 | 1.0744 | 0.00571 | -0.1833 | 188.1611
3 | 1.129 | 0.00603 | -0.1831 | 187.2305
3.5 | 1.1829 | 0.0064 | -0.1827 | 184.8281
4 | 1.2357 | 0.00686 | -0.1822 | 180.1312
4.5 | 1.2879 | 0.00736 | -0.1816 | 174.9864
5 | 1.3396 | 0.00788 | -0.1809 | 170
5.5 | 1.39 | 0.00848 | -0.18 | 163.9151
6 | 1.4397 | 0.0091 | -0.1791 | 158.2088
6.5 | 1.4898 | 0.00964 | -0.1782 | 154.5436
7 | 1.5375 | 0.00986 | -0.1769 | 155.9331
7.5 | 1.5858 | 0.01049 | -0.1756 | 151.1725
8 | 1.6336 | 0.01109 | -0.1743 | 147.3039
8.5 | 1.6807 | 0.01168 | -0.1729 | 143.8955
9 | 1.7264 | 0.0123 | -0.1712 | 140.3577
9.5 | 1.7707 | 0.01294 | -0.1694 | 136.8393
10 | 1.8128 | 0.01362 | -0.1671 | 133.0984
10.5 | 1.8513 | 0.01434 | -0.1643 | 129.1004
11 | 1.8801 | 0.01505 | -0.1595 | 124.9236
11.5 | 1.9074 | 0.01598 | -0.1549 | 119.3617
12 | 1.9365 | 0.01696 | -0.1508 | 114.1804
12.5 | 1.9632 | 0.01816 | -0.1467 | 108.1057
13 | 1.9882 | 0.01958 | -0.1426 | 101.5424
13.5 | 2.0142 | 0.02104 | -0.1389 | 95.7319
14 | 2.037 | 0.02283 | -0.1351 | 89.2247
14.5 | 2.0565 | 0.02496 | -0.1312 | 82.3918
15 | 2.0775 | 0.02712 | -0.1279 | 76.604
15.5 | 2.0967 | 0.02956 | -0.1247 | 70.9303
16 | 2.1119 | 0.03247 | -0.1216 | 65.0416
16.5 | 2.1243 | 0.03584 | -0.1186 | 59.2718
17 | 2.1345 | 0.03966 | -0.116 | 53.82
17.5 | 2.1462 | 0.04353 | -0.1138 | 49.3039
18 | 2.1564 | 0.04778 | -0.112 | 45.1319
18.5 | 2.1631 | 0.05266 | -0.1106 | 41.0767
19 | 2.1669 | 0.05811 | -0.1095 | 37.2896
19.5 | 2.1669 | 0.06431 | -0.1089 | 33.6946
20 | 2.1624 | 0.07139 | -0.1089 | 30.29

## 99. Re 8M Mach 0.10 (1)
BIGFOIL.COM POLAR EXPORT
Joukowsky 11.00% thick 6.00% camber
Joukowsky 11.00% thick 6.00% camber |  |  |  | Cl Max: | 1.82 | at alpha= | 11.5 | deg
JavaFoil+Calcfoil stall+Eppler ext transition |  |  |  | L/D Max: | 145.962 | at alpha= | 5 | deg
Re: | 8000000 |  |  | Cd Min: | 0.00328 | at alpha= | -8 | deg
Mach: | 0.1 |  |  | Cl=0 at alpha= | -6.9741 | deg
|  |  |  | @ Cl=0.1, Cd= | 0.003545
|  |  |  | @ Cl=0.4, Cd= | 0.0039711
|  |  |  | @ Cl=0.6, Cd= | 0.0047817
alpha (deg) | Cl | Cd | Cm | Cl/Cd
-20 | -0.488 | 0.16066 | -0.093 | -3.037
-19.5 | -0.499 | 0.15196 | -0.094 | -3.284
-19 | -0.509 | 0.14491 | -0.095 | -3.512
-18.5 | -0.518 | 0.13689 | -0.096 | -3.781
-18 | -0.525 | 0.12969 | -0.097 | -4.045
-17.5 | -0.53 | 0.12209 | -0.099 | -4.343
-17 | -0.534 | 0.11544 | -0.1 | -4.622
-16.5 | -0.535 | 0.10833 | -0.102 | -4.939
-16 | -0.534 | 0.10169 | -0.104 | -5.251
-15.5 | -0.53 | 0.09516 | -0.106 | -5.571
-15 | -0.523 | 0.08903 | -0.107 | -5.88
-14.5 | -0.515 | 0.08175 | -0.111 | -6.295
-14 | -0.501 | 0.07643 | -0.112 | -6.561
-13.5 | -0.486 | 0.07021 | -0.115 | -6.916
-13 | -0.466 | 0.06411 | -0.118 | -7.263
-12.5 | -0.443 | 0.058 | -0.121 | -7.637
-12 | -0.418 | 0.05164 | -0.125 | -8.085
-11.5 | -0.39 | 0.04496 | -0.129 | -8.665
-11 | -0.358 | 0.03911 | -0.133 | -9.161
-10.5 | -0.325 | 0.03262 | -0.138 | -9.958
-10 | -0.289 | 0.02608 | -0.143 | -11.078
-9.5 | -0.25 | 0.01977 | -0.149 | -12.658
-9 | -0.21 | 0.01335 | -0.156 | -15.703
-8.5 | -0.173 | 0.00338 | -0.172 | -51.196
-8 | -0.118 | 0.00328 | -0.172 | -35.909
-7.5 | -0.061 | 0.00331 | -0.172 | -18.469
-7 | -0.003 | 0.00345 | -0.172 | -0.96
-6.5 | 0.055 | 0.0035 | -0.172 | 15.818
-6 | 0.115 | 0.00356 | -0.172 | 32.22
-5.5 | 0.174 | 0.00362 | -0.172 | 48.157
-5 | 0.235 | 0.00363 | -0.172 | 64.611
-4.5 | 0.295 | 0.00372 | -0.172 | 79.249
-4 | 0.355 | 0.00389 | -0.172 | 91.468
-3.5 | 0.416 | 0.004 | -0.173 | 103.927
-3 | 0.476 | 0.00421 | -0.173 | 113.124
-2.5 | 0.537 | 0.00447 | -0.173 | 120.085
-2 | 0.598 | 0.00477 | -0.173 | 125.26
-1.5 | 0.658 | 0.00512 | -0.173 | 128.364
-1 | 0.718 | 0.00553 | -0.173 | 129.672
-0.5 | 0.775 | 0.00604 | -0.173 | 128.302
0 | 0.835 | 0.00685 | -0.173 | 121.828
0.5 | 0.894 | 0.00726 | -0.173 | 123.081
1 | 0.953 | 0.00773 | -0.173 | 123.311
1.5 | 1.012 | 0.00831 | -0.173 | 121.761
2 | 1.07 | 0.00829 | -0.173 | 129.073
2.5 | 1.128 | 0.00836 | -0.173 | 134.896
3 | 1.186 | 0.00884 | -0.173 | 134.205
3.5 | 1.243 | 0.00873 | -0.173 | 142.431
4 | 1.3 | 0.0092 | -0.173 | 141.292
4.5 | 1.355 | 0.00984 | -0.173 | 137.806
5 | 1.409 | 0.00966 | -0.173 | 145.962
5.5 | 1.462 | 0.01032 | -0.173 | 141.636
6 | 1.512 | 0.01055 | -0.172 | 143.269
6.5 | 1.56 | 0.01076 | -0.172 | 144.947
7 | 1.605 | 0.01241 | -0.172 | 129.258
7.5 | 1.646 | 0.01262 | -0.172 | 130.433
8 | 1.685 | 0.01334 | -0.171 | 126.338
8.5 | 1.719 | 0.01404 | -0.171 | 122.426
9 | 1.749 | 0.01475 | -0.171 | 118.57
9.5 | 1.775 | 0.01549 | -0.171 | 114.534
10 | 1.795 | 0.01628 | -0.17 | 110.261
10.5 | 1.81 | 0.01715 | -0.17 | 105.503
11 | 1.818 | 0.01802 | -0.169 | 100.868
11.5 | 1.82 | 0.01899 | -0.169 | 95.835
12 | 1.817 | 0.02003 | -0.168 | 90.697
12.5 | 1.808 | 0.02113 | -0.168 | 85.577
13 | 1.794 | 0.02235 | -0.167 | 80.247
13.5 | 1.774 | 0.02369 | -0.167 | 74.888
14 | 1.746 | 0.02517 | -0.166 | 69.362
14.5 | 1.713 | 0.02677 | -0.165 | 63.988
15 | 1.675 | 0.02856 | -0.165 | 58.645
15.5 | 1.632 | 0.03071 | -0.164 | 53.139
16 | 1.586 | 0.03302 | -0.163 | 48.025
16.5 | 1.536 | 0.03578 | -0.162 | 42.946

## 100. Re 8M Mach 0.10 (2)
BIGFOIL.COM POLAR EXPORT
Joukowsky 11.00% thick 6.00% camber
Joukowsky 11.00% thick 6.00% camber |  |  |  | Cl Max: | 1.4987 | at alpha= | 6.5 | deg
XFOIL ncrit=9 |  |  |  | L/D Max: | 188.639 | at alpha= | 2.5 | deg
Re: | 8000000 |  |  | Cd Min: | 0.2051 | at alpha= | -20 | deg
Mach: | 0.1 |  |  | Cl=0 at alpha= | -6.758 | deg
|  |  |  | @ Cl=0.1, Cd= | 0.0054783
|  |  |  | @ Cl=0.4, Cd= | 0.0049285
|  |  |  | @ Cl=0.6, Cd= | 0.0048237
alpha (deg) | Cl | Cd | Cm | Cl/Cd
-20 | -0.515 | 0.2051 | -0.0122 | -2.511
-19.5 | -0.566 | 0.17737 | -0.0243 | -3.1911
-19 | -0.5711 | 0.16659 | -0.0301 | -3.4282
-18.5 | -0.5778 | 0.15606 | -0.0357 | -3.7024
-18 | -0.5858 | 0.14529 | -0.0417 | -4.0319
-17.5 | -0.5936 | 0.13496 | -0.0476 | -4.3983
-17 | -0.5978 | 0.12599 | -0.0526 | -4.7448
-16 | -1.0548 | 0.01849 | -0.1686 | -57.0471
-15.5 | -1.0072 | 0.01658 | -0.1703 | -60.7479
-15 | -0.9557 | 0.01519 | -0.1714 | -62.9164
-14.5 | -0.9024 | 0.01398 | -0.1722 | -64.5494
-14 | -0.8481 | 0.01266 | -0.1732 | -66.9905
-13.5 | -0.7921 | 0.01164 | -0.174 | -68.0498
-13 | -0.7352 | 0.01084 | -0.1746 | -67.8229
-12.5 | -0.6776 | 0.01019 | -0.1751 | -66.4966
-12 | -0.6195 | 0.00962 | -0.1756 | -64.3971
-11.5 | -0.5612 | 0.00908 | -0.176 | -61.8062
-11 | -0.5027 | 0.00847 | -0.1766 | -59.3506
-10.5 | -0.4437 | 0.00799 | -0.1771 | -55.5319
-9.5 | -0.3257 | 0.00728 | -0.1778 | -44.739
-9 | -0.2663 | 0.00688 | -0.1783 | -38.7064
-8.5 | -0.2069 | 0.0066 | -0.1787 | -31.3485
-8 | -0.1476 | 0.00634 | -0.1791 | -23.2808
-7.5 | -0.0882 | 0.00609 | -0.1795 | -14.4828
-7 | -0.0288 | 0.00588 | -0.1799 | -4.898
-6.5 | 0.0307 | 0.00567 | -0.1803 | 5.4145
-6 | 0.0901 | 0.0055 | -0.1806 | 16.3818
-5.5 | 0.1494 | 0.00537 | -0.181 | 27.8212
-5 | 0.2087 | 0.00524 | -0.1813 | 39.8282
-4.5 | 0.268 | 0.00512 | -0.1817 | 52.3438
-4 | 0.3272 | 0.00502 | -0.182 | 65.1793
-3.5 | 0.3864 | 0.00494 | -0.1823 | 78.2186
-3 | 0.4454 | 0.00489 | -0.1826 | 91.0838
-2.5 | 0.5043 | 0.00485 | -0.1829 | 103.9794
-2 | 0.563 | 0.00483 | -0.1832 | 116.5631
-1.5 | 0.6217 | 0.00482 | -0.1835 | 128.9834
-1 | 0.6801 | 0.00483 | -0.1837 | 140.8075
-0.5 | 0.7383 | 0.00488 | -0.1839 | 151.291
0 | 0.7962 | 0.00495 | -0.1841 | 160.8485
0.5 | 0.8539 | 0.00503 | -0.1842 | 169.7614
1 | 0.9115 | 0.00514 | -0.1843 | 177.3346
1.5 | 0.9683 | 0.00531 | -0.1844 | 182.354
2 | 1.025 | 0.00548 | -0.1843 | 187.0438
2.5 | 1.0809 | 0.00573 | -0.1842 | 188.6387
3 | 1.1359 | 0.00605 | -0.1839 | 187.7521
3.5 | 1.1902 | 0.00642 | -0.1836 | 185.3894
4 | 1.2433 | 0.00689 | -0.183 | 180.4499
4.5 | 1.2958 | 0.0074 | -0.1823 | 175.1081
5 | 1.3477 | 0.00792 | -0.1816 | 170.1641
5.5 | 1.3984 | 0.00854 | -0.1807 | 163.7471
6 | 1.4485 | 0.00916 | -0.1796 | 158.1332
6.5 | 1.4987 | 0.00972 | -0.1787 | 154.1872

## 101. Re 8M Mach 0.25 (1)
BIGFOIL.COM POLAR EXPORT
Joukowsky 11.00% thick 6.00% camber
Joukowsky 11.00% thick 6.00% camber |  |  |  | Cl Max: | 1.798 | at alpha= | 10.5 | deg
JavaFoil+Calcfoil stall+Eppler ext transition |  |  |  | L/D Max: | 146.3 | at alpha= | 6 | deg
Re: | 8000000 |  |  | Cd Min: | 0.00334 | at alpha= | -7.5 | deg
Mach: | 0.25 |  |  | Cl=0 at alpha= | -6.975 | deg
|  |  |  | @ Cl=0.1, Cd= | 0.0035558
|  |  |  | @ Cl=0.4, Cd= | 0.0039382
|  |  |  | @ Cl=0.6, Cd= | 0.0047289
alpha (deg) | Cl | Cd | Cm | Cl/Cd
-19 | -0.108 | 0.17425 | -0.087 | -0.621
-18.5 | -0.188 | 0.16422 | -0.087 | -1.147
-18 | -0.236 | 0.15481 | -0.088 | -1.527
-17.5 | -0.276 | 0.14425 | -0.089 | -1.917
-17 | -0.311 | 0.13697 | -0.09 | -2.272
-16.5 | -0.341 | 0.12828 | -0.091 | -2.661
-16 | -0.367 | 0.11999 | -0.093 | -3.06
-15.5 | -0.388 | 0.11148 | -0.095 | -3.484
-15 | -0.405 | 0.10297 | -0.098 | -3.931
-14.5 | -0.416 | 0.09583 | -0.1 | -4.34
-14 | -0.422 | 0.08852 | -0.103 | -4.766
-13.5 | -0.422 | 0.08195 | -0.106 | -5.148
-13 | -0.415 | 0.07475 | -0.11 | -5.556
-12.5 | -0.403 | 0.06864 | -0.113 | -5.878
-12 | -0.387 | 0.06232 | -0.117 | -6.208
-11.5 | -0.367 | 0.05453 | -0.123 | -6.728
-11 | -0.342 | 0.04821 | -0.127 | -7.087
-10.5 | -0.312 | 0.0421 | -0.132 | -7.413
-10 | -0.279 | 0.03526 | -0.138 | -7.923
-9.5 | -0.244 | 0.02781 | -0.144 | -8.755
-9 | -0.204 | 0.02126 | -0.151 | -9.58
-8.5 | -0.161 | 0.01443 | -0.158 | -11.147
-8 | -0.12 | 0.00344 | -0.176 | -34.84
-7.5 | -0.062 | 0.00334 | -0.177 | -18.669
-7 | -0.003 | 0.00337 | -0.177 | -1.005
-6.5 | 0.057 | 0.00352 | -0.177 | 16.085
-6 | 0.117 | 0.00357 | -0.177 | 32.925
-5.5 | 0.179 | 0.00364 | -0.177 | 49.174
-5 | 0.241 | 0.00371 | -0.177 | 64.824
-4.5 | 0.303 | 0.00374 | -0.177 | 81.028
-4 | 0.365 | 0.00391 | -0.177 | 93.448
-3.5 | 0.427 | 0.00396 | -0.177 | 107.864
-3 | 0.489 | 0.00421 | -0.177 | 116.108
-2.5 | 0.551 | 0.00448 | -0.177 | 122.971
-2 | 0.614 | 0.0048 | -0.178 | 128.023
-1.5 | 0.676 | 0.00516 | -0.178 | 130.887
-1 | 0.738 | 0.00559 | -0.178 | 131.85
-0.5 | 0.797 | 0.00612 | -0.178 | 130.23
0 | 0.858 | 0.00698 | -0.178 | 122.872
0.5 | 0.918 | 0.00742 | -0.178 | 123.694
1 | 0.979 | 0.00792 | -0.178 | 123.581
1.5 | 1.039 | 0.00852 | -0.178 | 121.911
2 | 1.099 | 0.00852 | -0.178 | 128.979
2.5 | 1.159 | 0.00864 | -0.178 | 134.111
3 | 1.218 | 0.00861 | -0.178 | 141.509
3.5 | 1.277 | 0.00905 | -0.178 | 141.068
4 | 1.335 | 0.00958 | -0.178 | 139.323
4.5 | 1.391 | 0.00951 | -0.177 | 146.225
5 | 1.446 | 0.01012 | -0.177 | 142.884
5.5 | 1.499 | 0.01025 | -0.177 | 146.199
6 | 1.549 | 0.01059 | -0.177 | 146.3
6.5 | 1.596 | 0.01233 | -0.177 | 129.448
7 | 1.64 | 0.01316 | -0.177 | 124.58
7.5 | 1.679 | 0.01345 | -0.176 | 124.834
8 | 1.715 | 0.01424 | -0.176 | 120.436
8.5 | 1.744 | 0.01505 | -0.176 | 115.899
9 | 1.768 | 0.01589 | -0.175 | 111.277
9.5 | 1.785 | 0.01678 | -0.175 | 106.41
10 | 1.796 | 0.01771 | -0.174 | 101.397
10.5 | 1.798 | 0.01875 | -0.174 | 95.854
11 | 1.79 | 0.01988 | -0.173 | 90.01
11.5 | 1.773 | 0.02109 | -0.173 | 84.073
12 | 1.747 | 0.02246 | -0.172 | 77.776
12.5 | 1.712 | 0.02401 | -0.172 | 71.282
13 | 1.667 | 0.0257 | -0.171 | 64.875
13.5 | 1.614 | 0.02764 | -0.17 | 58.38
14 | 1.548 | 0.02982 | -0.169 | 51.905
14.5 | 1.471 | 0.03257 | -0.168 | 45.179
15 | 1.387 | 0.03573 | -0.167 | 38.821
15.5 | 1.295 | 0.03988 | -0.165 | 32.472

## 102. Re 8M Mach 0.25 (2)
BIGFOIL.COM POLAR EXPORT
Joukowsky 11.00% thick 6.00% camber
Joukowsky 11.00% thick 6.00% camber |  |  |  | Cl Max: | 2.125 | at alpha= | 17.5 | deg
XFOIL ncrit=9 |  |  |  | L/D Max: | 192.255 | at alpha= | 2.5 | deg
Re: | 8000000 |  |  | Cd Min: | 0.19157 | at alpha= | -18.5 | deg
Mach: | 0.25 |  |  | Cl=0 at alpha= | -6.6974 | deg
|  |  |  | @ Cl=0.1, Cd= | 0.005611
|  |  |  | @ Cl=0.4, Cd= | 0.0050061
|  |  |  | @ Cl=0.6, Cd= | 0.00488
alpha (deg) | Cl | Cd | Cm | Cl/Cd
-18.5 | -0.4629 | 0.19157 | -0.0237 | -2.4163
-18 | -0.4939 | 0.17058 | -0.0329 | -2.8954
-17.5 | -0.4959 | 0.16049 | -0.038 | -3.0899
-17 | -0.5042 | 0.14935 | -0.0436 | -3.376
-16.5 | -0.5101 | 0.13957 | -0.0485 | -3.6548
-16 | -0.5117 | 0.12931 | -0.0552 | -3.9572
-15.5 | -0.5158 | 0.11748 | -0.0644 | -4.3905
-15 | -0.5432 | 0.10381 | -0.0735 | -5.2326
-14.5 | -0.5829 | 0.08606 | -0.09 | -6.7732
-14 | -0.7031 | 0.04618 | -0.1478 | -15.2252
-13.5 | -0.8527 | 0.0172 | -0.1817 | -49.5756
-13 | -0.7954 | 0.0149 | -0.1834 | -53.3826
-12.5 | -0.7358 | 0.01277 | -0.1848 | -57.6194
-12 | -0.673 | 0.01147 | -0.1852 | -58.6748
-11.5 | -0.6095 | 0.01049 | -0.1854 | -58.103
-11 | -0.5458 | 0.00972 | -0.1853 | -56.1523
-10.5 | -0.4818 | 0.00906 | -0.1853 | -53.1788
-10 | -0.4179 | 0.00832 | -0.1855 | -50.2284
-9.5 | -0.3542 | 0.00781 | -0.1855 | -45.3521
-9 | -0.2907 | 0.00743 | -0.1855 | -39.1252
-8.5 | -0.227 | 0.00696 | -0.1857 | -32.6149
-8 | -0.1638 | 0.00663 | -0.1858 | -24.7059
-7.5 | -0.1008 | 0.00634 | -0.1859 | -15.8991
-7 | -0.038 | 0.00607 | -0.186 | -6.2603
-6.5 | 0.0248 | 0.00583 | -0.1862 | 4.2539
-6 | 0.0872 | 0.00565 | -0.1864 | 15.4336
-5.5 | 0.1495 | 0.00546 | -0.1866 | 27.381
-5 | 0.2115 | 0.00532 | -0.1868 | 39.7556
-4.5 | 0.2733 | 0.0052 | -0.1871 | 52.5577
-4 | 0.335 | 0.0051 | -0.1873 | 65.6863
-3.5 | 0.3966 | 0.00501 | -0.1876 | 79.1617
-3 | 0.4579 | 0.00494 | -0.1879 | 92.6923
-2.5 | 0.5191 | 0.0049 | -0.1881 | 105.9388
-2 | 0.5801 | 0.00488 | -0.1884 | 118.873
-1.5 | 0.6408 | 0.00488 | -0.1886 | 131.3115
-1 | 0.7014 | 0.0049 | -0.1889 | 143.1429
-0.5 | 0.7617 | 0.00494 | -0.189 | 154.1903
0 | 0.8217 | 0.00502 | -0.1892 | 163.6853
0.5 | 0.8817 | 0.00509 | -0.1893 | 173.222
1 | 0.9412 | 0.00521 | -0.1894 | 180.6526
1.5 | 1.0003 | 0.00537 | -0.1894 | 186.2756
2 | 1.059 | 0.00557 | -0.1893 | 190.1257
2.5 | 1.117 | 0.00581 | -0.1891 | 192.2547
3 | 1.1741 | 0.00615 | -0.1887 | 190.9106
3.5 | 1.2304 | 0.00654 | -0.1881 | 188.1346
4 | 1.2853 | 0.00703 | -0.1874 | 182.8307
4.5 | 1.3394 | 0.00759 | -0.1864 | 176.469
5 | 1.3925 | 0.0082 | -0.1853 | 169.8171
5.5 | 1.4441 | 0.00889 | -0.1839 | 162.4409
6 | 1.4958 | 0.00954 | -0.1824 | 156.7925
6.5 | 1.5464 | 0.01023 | -0.1808 | 151.1632
7.5 | 1.645 | 0.01118 | -0.1769 | 147.1377
8 | 1.6924 | 0.01192 | -0.1745 | 141.9799
8.5 | 1.7389 | 0.01262 | -0.1719 | 137.7892
9 | 1.7824 | 0.01336 | -0.1687 | 133.4132
9.5 | 1.8137 | 0.01416 | -0.1632 | 128.0862
10 | 1.8452 | 0.01507 | -0.1581 | 122.4419
10.5 | 1.8775 | 0.01612 | -0.1533 | 116.4702
11 | 1.9067 | 0.01745 | -0.1484 | 109.2665
11.5 | 1.9372 | 0.01885 | -0.144 | 102.7692
12 | 1.9636 | 0.02063 | -0.1393 | 95.1818
12.5 | 1.9908 | 0.0225 | -0.135 | 88.48
13 | 2.0149 | 0.02474 | -0.1307 | 81.443
13.5 | 2.0349 | 0.02745 | -0.1264 | 74.1311
14 | 2.0568 | 0.03021 | -0.1227 | 68.0834
14.5 | 2.0742 | 0.03356 | -0.119 | 61.8057
15 | 2.0881 | 0.03746 | -0.1156 | 55.7421
15.5 | 2.0996 | 0.04191 | -0.1127 | 50.0978
16 | 2.1115 | 0.04659 | -0.1102 | 45.3209
16.5 | 2.1209 | 0.05183 | -0.1083 | 40.9203
17 | 2.1249 | 0.05797 | -0.1068 | 36.6552
17.5 | 2.125 | 0.06494 | -0.1059 | 32.7225
18 | 2.1199 | 0.07289 | -0.1058 | 29.0836
18.5 | 2.11 | 0.08189 | -0.1065 | 25.7663
19 | 2.1015 | 0.09094 | -0.1077 | 23.1086
19.5 | 2.0901 | 0.10072 | -0.1098 | 20.7516
20 | 2.0751 | 0.1112 | -0.1128 | 18.661

## 103. Re 8M Mach 0.50 (1)
BIGFOIL.COM POLAR EXPORT
Joukowsky 11.00% thick 6.00% camber
Joukowsky 11.00% thick 6.00% camber |  |  |  | Cl Max: | 1.757 | at alpha= | 7.5 | deg
JavaFoil+Calcfoil stall+Eppler ext transition |  |  |  | L/D Max: | 155.649 | at alpha= | 4.5 | deg
Re: | 8000000 |  |  | Cd Min: | 0.00358 | at alpha= | -6 | deg
Mach: | 0.5 |  |  | Cl=0 at alpha= | -6.9746 | deg
|  |  |  | @ Cl=0.1, Cd= | 0.0074339
|  |  |  | @ Cl=0.4, Cd= | 0.0039631
|  |  |  | @ Cl=0.6, Cd= | 0.0045269
alpha (deg) | Cl | Cd | Cm | Cl/Cd
-20 | -0.766 | 0.14259 | -0.115 | -5.369
-19.5 | -0.736 | 0.13327 | -0.116 | -5.526
-19 | -0.704 | 0.13928 | -0.112 | -5.054
-18.5 | -0.676 | 0.12803 | -0.115 | -5.276
-18 | -0.648 | 0.11733 | -0.12 | -5.523
-17.5 | -0.613 | 0.12983 | -0.11 | -4.723
-17 | -0.585 | 0.11566 | -0.113 | -5.055
-16.5 | -0.558 | 0.10418 | -0.12 | -5.355
-16 | -0.523 | 0.1154 | -0.107 | -4.534
-15.5 | -0.495 | 0.10275 | -0.113 | -4.821
-15 | -0.468 | 0.09206 | -0.12 | -5.088
-14.5 | -0.435 | 0.10059 | -0.107 | -4.32
-14 | -0.407 | 0.08875 | -0.114 | -4.586
-13.5 | -0.38 | 0.0787 | -0.122 | -4.833
-13 | -0.347 | 0.08408 | -0.108 | -4.127
-12.5 | -0.32 | 0.07371 | -0.119 | -4.346
-12 | -0.288 | 0.08015 | -0.104 | -3.593
-11.5 | -0.261 | 0.06975 | -0.114 | -3.737
-11 | -0.23 | 0.07223 | -0.104 | -3.186
-10.5 | -0.202 | 0.06324 | -0.114 | -3.201
-10 | -0.173 | 0.0642 | -0.105 | -2.689
-9.5 | -0.145 | 0.05655 | -0.115 | -2.561
-9 | -0.116 | 0.05607 | -0.109 | -2.061
-8.5 | -0.087 | 0.0529 | -0.111 | -1.646
-8 | -0.09 | 0.04398 | -0.128 | -2.047
-7.5 | -0.053 | 0.03128 | -0.149 | -1.703
-7 | -0.003 | 0.02187 | -0.163 | -0.143
-6.5 | 0.056 | 0.01349 | -0.176 | 4.119
-6 | 0.128 | 0.00358 | -0.198 | 35.858
-5.5 | 0.197 | 0.00373 | -0.198 | 52.798
-5 | 0.267 | 0.00379 | -0.198 | 70.235
-4.5 | 0.336 | 0.00389 | -0.198 | 86.455
-4 | 0.406 | 0.00397 | -0.198 | 102.315
-3.5 | 0.476 | 0.00406 | -0.198 | 117.205
-3 | 0.546 | 0.00428 | -0.198 | 127.561
-2.5 | 0.616 | 0.0046 | -0.198 | 133.871
-2 | 0.687 | 0.00493 | -0.198 | 139.403
-1.5 | 0.756 | 0.00536 | -0.199 | 140.996
-1 | 0.825 | 0.00588 | -0.199 | 140.303
-0.5 | 0.89 | 0.00647 | -0.199 | 137.519
0 | 0.958 | 0.00764 | -0.199 | 125.41
0.5 | 1.025 | 0.00822 | -0.199 | 124.66
1 | 1.093 | 0.00892 | -0.199 | 122.482
1.5 | 1.159 | 0.00911 | -0.199 | 127.188
2 | 1.225 | 0.0092 | -0.199 | 133.224
2.5 | 1.291 | 0.00945 | -0.199 | 136.622
3 | 1.357 | 0.0095 | -0.198 | 142.724
3.5 | 1.421 | 0.00962 | -0.198 | 147.694
4 | 1.483 | 0.00976 | -0.198 | 152.031
4.5 | 1.543 | 0.00991 | -0.198 | 155.649
5 | 1.598 | 0.01218 | -0.198 | 131.223
5.5 | 1.649 | 0.01345 | -0.197 | 122.597
6 | 1.693 | 0.01488 | -0.197 | 113.74
6.5 | 1.728 | 0.01623 | -0.196 | 106.474
7 | 1.752 | 0.01756 | -0.196 | 99.788
7.5 | 1.757 | 0.01853 | -0.195 | 94.845
8 | 1.735 | 0.02019 | -0.195 | 85.936
8.5 | 1.654 | 0.02224 | -0.194 | 74.359
9 | 1.334 | 0.0257 | -0.192 | 51.927
9.5 | 1.057 | 0.02754 | -0.192 | 38.386
10 | 1.082 | 0.03001 | -0.19 | 36.046
10.5 | 1.104 | 0.03266 | -0.189 | 33.813
11 | 1.131 | 0.03405 | -0.188 | 33.23
11.5 | 1.158 | 0.03561 | -0.187 | 32.52
12 | 1.186 | 0.03653 | -0.187 | 32.459
12.5 | 1.213 | 0.03757 | -0.187 | 32.291

## 104. Re 8M Mach 0.50 (2)
BIGFOIL.COM POLAR EXPORT
Joukowsky 11.00% thick 6.00% camber
Joukowsky 11.00% thick 6.00% camber |  |  |  | Cl Max: | 2.0098 | at alpha= | 11.5 | deg
XFOIL ncrit=9 |  |  |  | L/D Max: | 971.705 | at alpha= | -0.5 | deg
Re: | 8000000 |  |  | Cd Min: | 0.19489 | at alpha= | -20 | deg
Mach: | 0.5 |  |  | Cl=0 at alpha= | -6.3926 | deg
|  |  |  | @ Cl=0.1, Cd= | 0.0011752
|  |  |  | @ Cl=0.4, Cd= | 0.00098386
|  |  |  | @ Cl=0.6, Cd= | 0.00091318
alpha (deg) | Cl | Cd | Cm | Cl/Cd
-20 | -0.3293 | 0.19489 | -0.0237 | -1.6897
-19.5 | -0.3099 | 0.18858 | -0.0291 | -1.6433
-19 | -0.2904 | 0.18246 | -0.0344 | -1.5916
-18.5 | -0.2699 | 0.17667 | -0.0397 | -1.5277
-18 | -0.2511 | 0.17043 | -0.045 | -1.4733
-17.5 | -0.2338 | 0.16389 | -0.0505 | -1.4266
-17 | -0.2178 | 0.15735 | -0.0563 | -1.3842
-16.5 | -0.1982 | 0.15209 | -0.0616 | -1.3032
-16 | -0.1786 | 0.14722 | -0.067 | -1.2132
-15.5 | -0.1649 | 0.14211 | -0.0732 | -1.1604
-15 | -0.1554 | 0.13424 | -0.0789 | -1.1576
-14.5 | -0.1371 | 0.12817 | -0.0834 | -1.0697
-14 | -0.1244 | 0.12075 | -0.0886 | -1.0302
-13.5 | -0.1303 | 0.10989 | -0.0955 | -1.1857
-13 | -0.124 | 0.10139 | -0.1008 | -1.223
-12 | -0.1353 | 0.08115 | -0.1125 | -1.6673
-11.5 | -0.15 | 0.07022 | -0.1188 | -2.1361
-11 | -0.1628 | 0.06042 | -0.1242 | -2.6945
-10.5 | -0.1776 | 0.05088 | -0.1297 | -3.4906
-10 | -0.1978 | 0.0416 | -0.1352 | -4.7548
-9.5 | -0.2257 | 0.03256 | -0.1412 | -6.9318
-9 | -0.2616 | 0.0253 | -0.1446 | -10.3399
-8.5 | -0.2863 | 0.01597 | -0.1592 | -17.9274
-8 | -0.2666 | 0.00399 | -0.1964 | -66.817
-7.5 | -0.1809 | 0.00176 | -0.2086 | -102.7841
-7 | -0.0973 | 0.00146 | -0.2088 | -66.6438
-6.5 | -0.0169 | 0.00132 | -0.2082 | -12.803
-6 | 0.0618 | 0.00121 | -0.2077 | 51.0744
-5.5 | 0.1386 | 0.00114 | -0.2072 | 121.5789
-5 | 0.2139 | 0.00109 | -0.2069 | 196.2385
-4.5 | 0.2879 | 0.00104 | -0.2066 | 276.8269
-4 | 0.3611 | 0.001 | -0.2065 | 361.1
-3.5 | 0.4334 | 0.00097 | -0.2065 | 446.8041
-2.5 | 0.576 | 0.00092 | -0.2067 | 626.087
-2 | 0.6464 | 0.0009 | -0.2068 | 718.2222
-1.5 | 0.7163 | 0.00089 | -0.2069 | 804.8315
-0.5 | 0.8551 | 0.00088 | -0.2071 | 971.7045
0 | 0.9361 | 0.00532 | -0.2115 | 175.9586
0.5 | 1.0057 | 0.00542 | -0.2115 | 185.5535
1 | 1.0749 | 0.00557 | -0.2113 | 192.9803
1.5 | 1.1434 | 0.00577 | -0.211 | 198.1629
2 | 1.2119 | 0.00599 | -0.2105 | 202.3205
2.5 | 1.2791 | 0.0063 | -0.2096 | 203.0317
3 | 1.3454 | 0.00668 | -0.2085 | 201.4072
3.5 | 1.4103 | 0.00715 | -0.207 | 197.2448
4 | 1.472 | 0.00778 | -0.2047 | 189.2031
4.5 | 1.5307 | 0.00853 | -0.2018 | 179.449
5 | 1.5848 | 0.00944 | -0.1979 | 167.8814
5.5 | 1.6336 | 0.01047 | -0.1929 | 156.0267
6 | 1.6677 | 0.01154 | -0.1853 | 144.5147
6.5 | 1.702 | 0.01275 | -0.1779 | 133.4902
7 | 1.7393 | 0.01411 | -0.1713 | 123.2672
8 | 1.8135 | 0.01716 | -0.1585 | 105.6818
8.5 | 1.8499 | 0.01929 | -0.1524 | 95.8994
9 | 1.8861 | 0.02168 | -0.1465 | 86.9972
9.5 | 1.9212 | 0.02443 | -0.1407 | 78.641
10 | 1.9549 | 0.02755 | -0.1351 | 70.9583
10.5 | 1.983 | 0.0314 | -0.1295 | 63.1529
11 | 2.0046 | 0.03615 | -0.1241 | 55.4523
11.5 | 2.0098 | 0.04274 | -0.119 | 47.0239
12 | 1.9948 | 0.05179 | -0.1152 | 38.5171
12.5 | 1.9654 | 0.0631 | -0.1135 | 31.1474
13 | 1.9292 | 0.07607 | -0.1139 | 25.3609
13.5 | 1.8904 | 0.09026 | -0.1165 | 20.9439
14 | 1.8495 | 0.10553 | -0.121 | 17.5258
14.5 | 1.8095 | 0.12137 | -0.1274 | 14.909
15 | 1.774 | 0.1372 | -0.1353 | 12.93
15.5 | 1.7407 | 0.15331 | -0.1447 | 11.3541
16 | 1.7136 | 0.16892 | -0.1548 | 10.1444
16.5 | 1.6902 | 0.18443 | -0.1656 | 9.1645

## 105. Re 10M Mach 0.00 (1)
BIGFOIL.COM POLAR EXPORT
Joukowsky 11.00% thick 6.00% camber
Joukowsky 11.00% thick 6.00% camber |  |  |  | Cl Max: | 1.828 | at alpha= | 11.5 | deg
JavaFoil+Calcfoil stall+Eppler ext transition |  |  |  | L/D Max: | 147.936 | at alpha= | 6.5 | deg
Re: | 10000000 |  |  | Cd Min: | 0.00322 | at alpha= | -8 | deg
Mach: | 0 |  |  | Cl=0 at alpha= | -6.9741 | deg
|  |  |  | @ Cl=0.1, Cd= | 0.0035034
|  |  |  | @ Cl=0.4, Cd= | 0.003942
|  |  |  | @ Cl=0.6, Cd= | 0.0047792
alpha (deg) | Cl | Cd | Cm | Cl/Cd
-20 | -0.531 | 0.15413 | -0.095 | -3.443
-19.5 | -0.539 | 0.14587 | -0.097 | -3.694
-19 | -0.546 | 0.13879 | -0.098 | -3.932
-18.5 | -0.551 | 0.13215 | -0.098 | -4.172
-18 | -0.556 | 0.12464 | -0.1 | -4.457
-17.5 | -0.558 | 0.11811 | -0.101 | -4.725
-17 | -0.559 | 0.11093 | -0.103 | -5.037
-16.5 | -0.557 | 0.104 | -0.105 | -5.359
-16 | -0.553 | 0.09816 | -0.106 | -5.636
-15.5 | -0.547 | 0.09127 | -0.108 | -5.995
-15 | -0.538 | 0.08519 | -0.11 | -6.317
-14.5 | -0.527 | 0.07896 | -0.112 | -6.668
-14 | -0.512 | 0.07236 | -0.115 | -7.081
-13.5 | -0.495 | 0.06598 | -0.118 | -7.501
-13 | -0.474 | 0.05996 | -0.121 | -7.899
-12.5 | -0.449 | 0.0546 | -0.124 | -8.225
-12 | -0.423 | 0.04781 | -0.128 | -8.849
-11.5 | -0.394 | 0.04165 | -0.132 | -9.459
-11 | -0.362 | 0.03561 | -0.136 | -10.172
-10.5 | -0.328 | 0.02911 | -0.141 | -11.281
-10 | -0.292 | 0.02256 | -0.146 | -12.951
-9.5 | -0.254 | 0.01624 | -0.152 | -15.629
-9 | -0.217 | 0.00942 | -0.163 | -22.994
-8.5 | -0.173 | 0.00332 | -0.171 | -51.923
-8 | -0.117 | 0.00322 | -0.171 | -36.411
-7.5 | -0.061 | 0.00326 | -0.171 | -18.698
-7 | -0.003 | 0.0034 | -0.171 | -0.97
-6.5 | 0.055 | 0.00345 | -0.171 | 15.955
-6 | 0.114 | 0.00352 | -0.171 | 32.421
-5.5 | 0.174 | 0.00358 | -0.171 | 48.45
-5 | 0.233 | 0.0036 | -0.171 | 64.913
-4.5 | 0.294 | 0.00369 | -0.172 | 79.563
-4 | 0.354 | 0.00385 | -0.172 | 91.773
-3.5 | 0.414 | 0.00397 | -0.172 | 104.142
-3 | 0.474 | 0.00419 | -0.172 | 113.195
-2.5 | 0.534 | 0.00445 | -0.172 | 120.068
-2 | 0.595 | 0.00475 | -0.172 | 125.173
-1.5 | 0.655 | 0.0051 | -0.172 | 128.235
-1 | 0.714 | 0.00552 | -0.172 | 129.445
-0.5 | 0.772 | 0.00602 | -0.172 | 128.101
0 | 0.831 | 0.00682 | -0.172 | 121.754
0.5 | 0.889 | 0.00723 | -0.172 | 123.021
1 | 0.948 | 0.00769 | -0.172 | 123.226
1.5 | 1.007 | 0.00826 | -0.172 | 121.801
2 | 1.065 | 0.00826 | -0.172 | 128.863
2.5 | 1.122 | 0.00834 | -0.172 | 134.586
3 | 1.18 | 0.00878 | -0.172 | 134.451
3.5 | 1.237 | 0.00933 | -0.172 | 132.554
4 | 1.294 | 0.00915 | -0.172 | 141.435
4.5 | 1.349 | 0.00976 | -0.172 | 138.15
5 | 1.403 | 0.00973 | -0.172 | 144.206
5.5 | 1.455 | 0.01022 | -0.172 | 142.43
6 | 1.505 | 0.01039 | -0.172 | 144.851
6.5 | 1.553 | 0.0105 | -0.171 | 147.936
7 | 1.599 | 0.01108 | -0.171 | 144.237
7.5 | 1.641 | 0.01265 | -0.171 | 129.704
8 | 1.68 | 0.01275 | -0.171 | 131.851
8.5 | 1.716 | 0.01339 | -0.171 | 128.134
9 | 1.747 | 0.01406 | -0.17 | 124.219
9.5 | 1.773 | 0.01474 | -0.17 | 120.275
10 | 1.795 | 0.01549 | -0.17 | 115.933
10.5 | 1.812 | 0.01624 | -0.169 | 111.556
11 | 1.822 | 0.01708 | -0.169 | 106.722
11.5 | 1.828 | 0.01795 | -0.168 | 101.82
12 | 1.827 | 0.0189 | -0.168 | 96.683
12.5 | 1.822 | 0.01989 | -0.167 | 91.595
13 | 1.811 | 0.021 | -0.167 | 86.245
13.5 | 1.795 | 0.02219 | -0.166 | 80.914
14 | 1.773 | 0.02347 | -0.166 | 75.532
14.5 | 1.744 | 0.02497 | -0.165 | 69.843
15 | 1.711 | 0.02655 | -0.164 | 64.456
15.5 | 1.675 | 0.02829 | -0.164 | 59.193
16 | 1.635 | 0.03029 | -0.163 | 53.963
16.5 | 1.591 | 0.03259 | -0.162 | 48.821

## 106. Re 10M Mach 0.00 (2)
BIGFOIL.COM POLAR EXPORT
Joukowsky 11.00% thick 6.00% camber
Joukowsky 11.00% thick 6.00% camber |  |  |  | Cl Max: | 2.193 | at alpha= | 19.5 | deg
XFOIL ncrit=9 |  |  |  | L/D Max: | 188.179 | at alpha= | 2.5 | deg
Re: | 10000000 |  |  | Cd Min: | 0.16942 | at alpha= | -19.5 | deg
Mach: | 0 |  |  | Cl=0 at alpha= | -6.7729 | deg
|  |  |  | @ Cl=0.1, Cd= | 0.0053101
|  |  |  | @ Cl=0.4, Cd= | 0.0048047
|  |  |  | @ Cl=0.6, Cd= | 0.0047268
alpha (deg) | Cl | Cd | Cm | Cl/Cd
-19.5 | -0.5948 | 0.16942 | -0.0271 | -3.5108
-19 | -0.6043 | 0.15819 | -0.0332 | -3.8201
-18.5 | -0.6144 | 0.14683 | -0.0398 | -4.1844
-17 | -1.146 | 0.01824 | -0.1662 | -62.8289
-16.5 | -1.1007 | 0.0165 | -0.1676 | -66.7091
-16 | -1.0512 | 0.01518 | -0.1687 | -69.249
-15.5 | -0.9994 | 0.01408 | -0.1696 | -70.9801
-15 | -0.9462 | 0.01317 | -0.1703 | -71.8451
-14.5 | -0.892 | 0.01236 | -0.171 | -72.1683
-14 | -0.8371 | 0.01142 | -0.1718 | -73.3012
-13.5 | -0.7815 | 0.01061 | -0.1725 | -73.6569
-13 | -0.7253 | 0.00992 | -0.1732 | -73.1149
-12.5 | -0.6682 | 0.00935 | -0.1737 | -71.4652
-12 | -0.6109 | 0.00888 | -0.1742 | -68.795
-11.5 | -0.5534 | 0.00848 | -0.1747 | -65.2594
-11 | -0.4954 | 0.00796 | -0.1753 | -62.2362
-10.5 | -0.4372 | 0.00752 | -0.1759 | -58.1383
-10 | -0.379 | 0.00719 | -0.1763 | -52.7121
-9.5 | -0.3205 | 0.00691 | -0.1767 | -46.3821
-9 | -0.2618 | 0.00655 | -0.1773 | -39.9695
-8.5 | -0.2032 | 0.00629 | -0.1777 | -32.3052
-8 | -0.1445 | 0.00609 | -0.1781 | -23.7274
-7.5 | -0.0856 | 0.00584 | -0.1786 | -14.6575
-7 | -0.0268 | 0.00566 | -0.179 | -4.735
-6.5 | 0.0322 | 0.00546 | -0.1794 | 5.8974
-6 | 0.091 | 0.00533 | -0.1798 | 17.0732
-5.5 | 0.1498 | 0.0052 | -0.1801 | 28.8077
-5 | 0.2087 | 0.00508 | -0.1805 | 41.0827
-4.5 | 0.2676 | 0.00497 | -0.1809 | 53.8431
-4 | 0.3264 | 0.00488 | -0.1812 | 66.8852
-3.5 | 0.3851 | 0.00482 | -0.1816 | 79.8963
-3 | 0.4437 | 0.00476 | -0.1819 | 93.2143
-2.5 | 0.5022 | 0.00473 | -0.1822 | 106.1734
-2 | 0.5605 | 0.00472 | -0.1825 | 118.75
-1.5 | 0.6187 | 0.00473 | -0.1827 | 130.8034
-1 | 0.6767 | 0.00476 | -0.1829 | 142.1639
-0.5 | 0.7345 | 0.00481 | -0.1832 | 152.7027
0 | 0.7921 | 0.00487 | -0.1833 | 162.6489
0.5 | 0.8495 | 0.00496 | -0.1835 | 171.2702
1 | 0.9064 | 0.0051 | -0.1835 | 177.7255
1.5 | 0.9631 | 0.00525 | -0.1836 | 183.4476
2 | 1.0191 | 0.00545 | -0.1836 | 186.9908
2.5 | 1.0745 | 0.00571 | -0.1834 | 188.1786
3 | 1.1291 | 0.00604 | -0.1832 | 186.9371
3.5 | 1.183 | 0.00643 | -0.1828 | 183.9813
4 | 1.2358 | 0.00689 | -0.1823 | 179.3614
4.5 | 1.288 | 0.00739 | -0.1817 | 174.2896
5 | 1.3401 | 0.00788 | -0.181 | 170.0635
5.5 | 1.3908 | 0.00846 | -0.1802 | 164.3972
6 | 1.4418 | 0.00898 | -0.1794 | 160.5568
6.5 | 1.4921 | 0.00951 | -0.1785 | 156.898
7 | 1.5422 | 0.01002 | -0.1777 | 153.9122
7.5 | 1.5907 | 0.01017 | -0.1765 | 156.411
8 | 1.6388 | 0.01077 | -0.1752 | 152.1634
8.5 | 1.6866 | 0.01133 | -0.1739 | 148.8614
9 | 1.7332 | 0.01192 | -0.1724 | 145.4027
9.5 | 1.7784 | 0.01252 | -0.1707 | 142.0447
10 | 1.8224 | 0.01312 | -0.1688 | 138.9024
10.5 | 1.8637 | 0.01379 | -0.1665 | 135.1487
11 | 1.8971 | 0.01452 | -0.1626 | 130.6543
11.5 | 1.9251 | 0.01526 | -0.1578 | 126.1533
12 | 1.9525 | 0.01621 | -0.1533 | 120.4503
12.5 | 1.9793 | 0.01733 | -0.149 | 114.2123
13 | 2.0071 | 0.01851 | -0.1452 | 108.4333
13.5 | 2.0317 | 0.01998 | -0.1411 | 101.6867
14 | 2.0544 | 0.02168 | -0.1372 | 94.7601
14.5 | 2.0779 | 0.02343 | -0.1336 | 88.6854
15 | 2.0991 | 0.02547 | -0.1301 | 82.4146
15.5 | 2.1172 | 0.02789 | -0.1266 | 75.9125
16 | 2.1318 | 0.03073 | -0.1231 | 69.3719
16.5 | 2.1474 | 0.03368 | -0.1202 | 63.7589
17 | 2.1617 | 0.03694 | -0.1175 | 58.5192
17.5 | 2.1741 | 0.04057 | -0.1151 | 53.5889
18 | 2.1837 | 0.04471 | -0.113 | 48.8414
18.5 | 2.1893 | 0.04955 | -0.1113 | 44.1837
19 | 2.1916 | 0.055 | -0.1099 | 39.8473
19.5 | 2.193 | 0.06085 | -0.109 | 36.0394
20 | 2.1914 | 0.06734 | -0.1087 | 32.5423

## 107. Re 10M Mach 0.10 (1)
BIGFOIL.COM POLAR EXPORT
Joukowsky 11.00% thick 6.00% camber
Joukowsky 11.00% thick 6.00% camber |  |  |  | Cl Max: | 1.823 | at alpha= | 11.5 | deg
JavaFoil+Calcfoil stall+Eppler ext transition |  |  |  | L/D Max: | 150.763 | at alpha= | 7 | deg
Re: | 10000000 |  |  | Cd Min: | 0.00323 | at alpha= | -8 | deg
Mach: | 0.1 |  |  | Cl=0 at alpha= | -6.9741 | deg
|  |  |  | @ Cl=0.1, Cd= | 0.003505
|  |  |  | @ Cl=0.4, Cd= | 0.0039412
|  |  |  | @ Cl=0.6, Cd= | 0.0047717
alpha (deg) | Cl | Cd | Cm | Cl/Cd
-20 | -0.488 | 0.15848 | -0.094 | -3.082
-19.5 | -0.499 | 0.15072 | -0.095 | -3.313
-19 | -0.509 | 0.1421 | -0.096 | -3.585
-18.5 | -0.518 | 0.13521 | -0.097 | -3.831
-18 | -0.525 | 0.12781 | -0.099 | -4.11
-17.5 | -0.531 | 0.12083 | -0.1 | -4.391
-17 | -0.534 | 0.11339 | -0.102 | -4.712
-16.5 | -0.535 | 0.10697 | -0.103 | -5.006
-16 | -0.534 | 0.10039 | -0.105 | -5.324
-15.5 | -0.531 | 0.09351 | -0.107 | -5.678
-15 | -0.525 | 0.08692 | -0.109 | -6.034
-14.5 | -0.515 | 0.08016 | -0.112 | -6.431
-14 | -0.503 | 0.07466 | -0.114 | -6.732
-13.5 | -0.487 | 0.06838 | -0.117 | -7.12
-13 | -0.467 | 0.06168 | -0.12 | -7.578
-12.5 | -0.444 | 0.05628 | -0.123 | -7.892
-12 | -0.419 | 0.0501 | -0.126 | -8.357
-11.5 | -0.391 | 0.04312 | -0.131 | -9.071
-11 | -0.36 | 0.03714 | -0.135 | -9.69
-10.5 | -0.327 | 0.0305 | -0.14 | -10.713
-10 | -0.291 | 0.02399 | -0.145 | -12.123
-9.5 | -0.252 | 0.01764 | -0.151 | -14.308
-9 | -0.213 | 0.01075 | -0.16 | -19.865
-8.5 | -0.173 | 0.00333 | -0.172 | -51.992
-8 | -0.118 | 0.00323 | -0.172 | -36.492
-7.5 | -0.061 | 0.00326 | -0.172 | -18.73
-7 | -0.003 | 0.0034 | -0.172 | -0.974
-6.5 | 0.055 | 0.00346 | -0.172 | 16.014
-6 | 0.115 | 0.00352 | -0.172 | 32.552
-5.5 | 0.174 | 0.00359 | -0.172 | 48.639
-5 | 0.235 | 0.0036 | -0.172 | 65.162
-4.5 | 0.295 | 0.00369 | -0.172 | 79.851
-4 | 0.355 | 0.00386 | -0.172 | 92.167
-3.5 | 0.416 | 0.00397 | -0.173 | 104.614
-3 | 0.476 | 0.00419 | -0.173 | 113.767
-2.5 | 0.537 | 0.00445 | -0.173 | 120.609
-2 | 0.598 | 0.00476 | -0.173 | 125.7
-1.5 | 0.658 | 0.00511 | -0.173 | 128.673
-1 | 0.718 | 0.00553 | -0.173 | 129.883
-0.5 | 0.775 | 0.00604 | -0.173 | 128.471
0 | 0.835 | 0.00684 | -0.173 | 122.029
0.5 | 0.894 | 0.00725 | -0.173 | 123.229
1 | 0.953 | 0.00774 | -0.173 | 123.125
1.5 | 1.012 | 0.00831 | -0.173 | 121.732
2 | 1.07 | 0.00829 | -0.173 | 129.069
2.5 | 1.128 | 0.00837 | -0.173 | 134.738
3 | 1.186 | 0.00883 | -0.173 | 134.292
3.5 | 1.243 | 0.00939 | -0.173 | 132.488
4 | 1.3 | 0.00921 | -0.173 | 141.112
4.5 | 1.355 | 0.00984 | -0.173 | 137.709
5 | 1.409 | 0.00978 | -0.173 | 144.054
5.5 | 1.462 | 0.01031 | -0.173 | 141.723
6 | 1.512 | 0.01049 | -0.172 | 144.21
6.5 | 1.56 | 0.01062 | -0.172 | 146.964
7 | 1.605 | 0.01065 | -0.172 | 150.763
7.5 | 1.647 | 0.01278 | -0.172 | 128.919
8 | 1.686 | 0.01289 | -0.172 | 130.793
8.5 | 1.721 | 0.01355 | -0.171 | 126.977
9 | 1.751 | 0.01422 | -0.171 | 123.085
9.5 | 1.776 | 0.01493 | -0.171 | 118.976
10 | 1.797 | 0.01569 | -0.17 | 114.511
10.5 | 1.812 | 0.01651 | -0.17 | 109.774
11 | 1.82 | 0.01734 | -0.17 | 104.979
11.5 | 1.823 | 0.01828 | -0.169 | 99.709
12 | 1.82 | 0.01925 | -0.169 | 94.538
12.5 | 1.811 | 0.02032 | -0.168 | 89.12
13 | 1.796 | 0.0215 | -0.168 | 83.548
13.5 | 1.777 | 0.02269 | -0.167 | 78.32
14 | 1.749 | 0.02411 | -0.166 | 72.543
14.5 | 1.716 | 0.02564 | -0.166 | 66.931
15 | 1.678 | 0.02731 | -0.165 | 61.452
15.5 | 1.636 | 0.02934 | -0.164 | 55.742
16 | 1.59 | 0.03139 | -0.163 | 50.659
16.5 | 1.541 | 0.03392 | -0.162 | 45.425

## 108. Re 10M Mach 0.10 (2)
BIGFOIL.COM POLAR EXPORT
Joukowsky 11.00% thick 6.00% camber
Joukowsky 11.00% thick 6.00% camber |  |  |  | Cl Max: | 2.1855 | at alpha= | 19.5 | deg
XFOIL ncrit=9 |  |  |  | L/D Max: | 188.674 | at alpha= | 2.5 | deg
Re: | 10000000 |  |  | Cd Min: | 0.18316 | at alpha= | -20 | deg
Mach: | 0.1 |  |  | Cl=0 at alpha= | -6.7622 | deg
|  |  |  | @ Cl=0.1, Cd= | 0.0053278
|  |  |  | @ Cl=0.4, Cd= | 0.0048167
|  |  |  | @ Cl=0.6, Cd= | 0.0047362
alpha (deg) | Cl | Cd | Cm | Cl/Cd
-20 | -0.5823 | 0.18316 | -0.0204 | -3.1792
-19.5 | -0.5864 | 0.17234 | -0.0263 | -3.4026
-19 | -0.5943 | 0.16144 | -0.0322 | -3.6812
-18.5 | -0.5901 | 0.15341 | -0.0368 | -3.8466
-18 | -0.603 | 0.1416 | -0.0437 | -4.2585
-17 | -0.6709 | 0.11233 | -0.061 | -5.9726
-16.5 | -1.1115 | 0.01845 | -0.169 | -60.2439
-16 | -1.065 | 0.01645 | -0.1707 | -64.7416
-15.5 | -1.014 | 0.01501 | -0.1717 | -67.555
-15 | -0.9606 | 0.01387 | -0.1725 | -69.2574
-14.5 | -0.9057 | 0.01291 | -0.1731 | -70.1549
-14 | -0.8496 | 0.01207 | -0.1737 | -70.3894
-13.5 | -0.7933 | 0.0111 | -0.1744 | -71.4685
-13 | -0.7362 | 0.01028 | -0.1751 | -71.6148
-12.5 | -0.6783 | 0.00961 | -0.1756 | -70.5827
-12 | -0.62 | 0.00907 | -0.176 | -68.3572
-11.5 | -0.5615 | 0.00863 | -0.1764 | -65.0637
-11 | -0.5027 | 0.00815 | -0.1768 | -61.681
-10.5 | -0.4437 | 0.00766 | -0.1773 | -57.9243
-10 | -0.3846 | 0.00728 | -0.1778 | -52.8297
-9.5 | -0.3254 | 0.00698 | -0.1781 | -46.6189
-9 | -0.266 | 0.00664 | -0.1786 | -40.0602
-8.5 | -0.2065 | 0.00634 | -0.179 | -32.571
-8 | -0.1472 | 0.00614 | -0.1793 | -23.9739
-7.5 | -0.0877 | 0.00588 | -0.1797 | -14.915
-7 | -0.0283 | 0.00569 | -0.1801 | -4.9736
-6.5 | 0.0312 | 0.00548 | -0.1805 | 5.6934
-6 | 0.0906 | 0.00535 | -0.1808 | 16.9346
-5.5 | 0.1499 | 0.00521 | -0.1812 | 28.7716
-5 | 0.2093 | 0.00509 | -0.1815 | 41.1198
-4.5 | 0.2686 | 0.00499 | -0.1819 | 53.8277
-4 | 0.3278 | 0.0049 | -0.1822 | 66.898
-3.5 | 0.3869 | 0.00483 | -0.1825 | 80.1035
-3 | 0.446 | 0.00477 | -0.1828 | 93.501
-2.5 | 0.5049 | 0.00474 | -0.1831 | 106.519
-2 | 0.5636 | 0.00473 | -0.1834 | 119.1543
-1.5 | 0.6222 | 0.00474 | -0.1837 | 131.2658
-1 | 0.6806 | 0.00477 | -0.1839 | 142.6834
-0.5 | 0.7387 | 0.00482 | -0.1841 | 153.2573
0 | 0.7968 | 0.00488 | -0.1843 | 163.2787
0.5 | 0.8546 | 0.00497 | -0.1844 | 171.9517
1 | 0.9118 | 0.00511 | -0.1845 | 178.4344
1.5 | 0.9689 | 0.00526 | -0.1845 | 184.2015
2 | 1.0253 | 0.00546 | -0.1845 | 187.7839
2.5 | 1.0811 | 0.00573 | -0.1843 | 188.6736
3 | 1.136 | 0.00606 | -0.184 | 187.4587
3.5 | 1.1902 | 0.00644 | -0.1836 | 184.8137
4 | 1.2434 | 0.00692 | -0.1831 | 179.6821
4.5 | 1.2959 | 0.00742 | -0.1824 | 174.6496
5.5 | 1.3993 | 0.00851 | -0.1808 | 164.4301
6 | 1.4505 | 0.00904 | -0.18 | 160.4535
6.5 | 1.5011 | 0.00958 | -0.179 | 156.691
7 | 1.5515 | 0.0101 | -0.1781 | 153.6139
7.5 | 1.6001 | 0.01028 | -0.1768 | 155.6518
8 | 1.6485 | 0.01088 | -0.1754 | 151.5165
8.5 | 1.6966 | 0.01144 | -0.174 | 148.3042
9 | 1.7432 | 0.01205 | -0.1723 | 144.6639
9.5 | 1.7882 | 0.01268 | -0.1704 | 141.0252
10 | 1.8316 | 0.01332 | -0.1682 | 137.5075
10.5 | 1.8722 | 0.014 | -0.1655 | 133.7286
11 | 1.9 | 0.01477 | -0.1604 | 128.6391
11.5 | 1.9292 | 0.01559 | -0.1558 | 123.746
12 | 1.957 | 0.01664 | -0.1513 | 117.6082
12.5 | 1.9848 | 0.01781 | -0.1471 | 111.443
13 | 2.0116 | 0.01914 | -0.1431 | 105.0993
13.5 | 2.0352 | 0.02078 | -0.1389 | 97.9403
14 | 2.0595 | 0.02251 | -0.1351 | 91.4927
14.5 | 2.0821 | 0.02445 | -0.1314 | 85.1575
15 | 2.1016 | 0.02677 | -0.1277 | 78.5058
15.5 | 2.1184 | 0.02945 | -0.1242 | 71.9321
16 | 2.133 | 0.03251 | -0.1208 | 65.6106
16.5 | 2.1492 | 0.03561 | -0.118 | 60.3538
17 | 2.1626 | 0.03918 | -0.1154 | 55.1965
17.5 | 2.1732 | 0.04324 | -0.1131 | 50.259
18 | 2.18 | 0.04797 | -0.1112 | 45.4451
18.5 | 2.1841 | 0.05325 | -0.1096 | 41.016
19 | 2.1842 | 0.05934 | -0.1085 | 36.8082
19.5 | 2.1855 | 0.06551 | -0.108 | 33.3613
20 | 2.1845 | 0.07221 | -0.1079 | 30.252

## 109. Re 10M Mach 0.25 (1)
BIGFOIL.COM POLAR EXPORT
Joukowsky 11.00% thick 6.00% camber
Joukowsky 11.00% thick 6.00% camber |  |  |  | Cl Max: | 1.8 | at alpha= | 10.5 | deg
JavaFoil+Calcfoil stall+Eppler ext transition |  |  |  | L/D Max: | 149.564 | at alpha= | 6.5 | deg
Re: | 10000000 |  |  | Cd Min: | 0.00329 | at alpha= | -7.5 | deg
Mach: | 0.25 |  |  | Cl=0 at alpha= | -6.975 | deg
|  |  |  | @ Cl=0.1, Cd= | 0.0035158
|  |  |  | @ Cl=0.4, Cd= | 0.0039082
|  |  |  | @ Cl=0.6, Cd= | 0.0047089
alpha (deg) | Cl | Cd | Cm | Cl/Cd
-19 | -0.108 | 0.16917 | -0.088 | -0.64
-18.5 | -0.188 | 0.16105 | -0.088 | -1.17
-18 | -0.237 | 0.15223 | -0.089 | -1.554
-17.5 | -0.277 | 0.14169 | -0.09 | -1.952
-17 | -0.311 | 0.13429 | -0.091 | -2.319
-16.5 | -0.342 | 0.12656 | -0.092 | -2.699
-16 | -0.367 | 0.11758 | -0.094 | -3.125
-15.5 | -0.389 | 0.1103 | -0.096 | -3.523
-15 | -0.405 | 0.10116 | -0.099 | -4.006
-14.5 | -0.416 | 0.09444 | -0.102 | -4.409
-14 | -0.423 | 0.08677 | -0.105 | -4.869
-13.5 | -0.422 | 0.08089 | -0.107 | -5.219
-13 | -0.416 | 0.0734 | -0.111 | -5.667
-12.5 | -0.404 | 0.06681 | -0.115 | -6.053
-12 | -0.388 | 0.06043 | -0.119 | -6.422
-11.5 | -0.368 | 0.05304 | -0.125 | -6.936
-11 | -0.343 | 0.04663 | -0.129 | -7.349
-10.5 | -0.314 | 0.03983 | -0.134 | -7.879
-10 | -0.281 | 0.03294 | -0.14 | -8.535
-9.5 | -0.245 | 0.02602 | -0.146 | -9.412
-9 | -0.206 | 0.01889 | -0.153 | -10.88
-8.5 | -0.163 | 0.01205 | -0.161 | -13.501
-8 | -0.12 | 0.00339 | -0.176 | -35.376
-7.5 | -0.062 | 0.00329 | -0.177 | -18.941
-7 | -0.003 | 0.00332 | -0.177 | -1.02
-6.5 | 0.057 | 0.00348 | -0.177 | 16.292
-6 | 0.117 | 0.00353 | -0.177 | 33.311
-5.5 | 0.179 | 0.0036 | -0.177 | 49.662
-5 | 0.241 | 0.00368 | -0.177 | 65.42
-4.5 | 0.303 | 0.00371 | -0.177 | 81.689
-4 | 0.365 | 0.00388 | -0.177 | 94.161
-3.5 | 0.427 | 0.00393 | -0.177 | 108.591
-3 | 0.489 | 0.00419 | -0.177 | 116.743
-2.5 | 0.551 | 0.00446 | -0.177 | 123.5
-2 | 0.614 | 0.00478 | -0.178 | 128.54
-1.5 | 0.676 | 0.00515 | -0.178 | 131.27
-1 | 0.738 | 0.00558 | -0.178 | 132.155
-0.5 | 0.797 | 0.00611 | -0.178 | 130.359
0 | 0.858 | 0.00697 | -0.178 | 123.092
0.5 | 0.918 | 0.00743 | -0.178 | 123.651
1 | 0.979 | 0.00791 | -0.178 | 123.736
1.5 | 1.039 | 0.00854 | -0.178 | 121.725
2 | 1.099 | 0.00852 | -0.178 | 128.977
2.5 | 1.159 | 0.00865 | -0.178 | 134
3 | 1.218 | 0.00913 | -0.178 | 133.446
3.5 | 1.277 | 0.00904 | -0.178 | 141.31
4 | 1.335 | 0.00958 | -0.178 | 139.25
4.5 | 1.391 | 0.00961 | -0.177 | 144.82
5 | 1.446 | 0.01013 | -0.177 | 142.695
5.5 | 1.499 | 0.01025 | -0.177 | 146.211
6 | 1.549 | 0.0105 | -0.177 | 147.608
6.5 | 1.596 | 0.01067 | -0.177 | 149.564
7 | 1.641 | 0.01286 | -0.177 | 127.518
7.5 | 1.68 | 0.01355 | -0.176 | 123.975
8 | 1.716 | 0.01378 | -0.176 | 124.538
8.5 | 1.746 | 0.01453 | -0.176 | 120.198
9 | 1.77 | 0.01531 | -0.175 | 115.551
9.5 | 1.787 | 0.01617 | -0.175 | 110.546
10 | 1.798 | 0.01707 | -0.175 | 105.311
10.5 | 1.8 | 0.01804 | -0.174 | 99.758
11 | 1.792 | 0.01913 | -0.174 | 93.7
11.5 | 1.775 | 0.02029 | -0.173 | 87.495
12 | 1.75 | 0.02153 | -0.173 | 81.27
12.5 | 1.715 | 0.023 | -0.172 | 74.547
13 | 1.67 | 0.0246 | -0.171 | 67.894
13.5 | 1.617 | 0.02655 | -0.17 | 60.885
14 | 1.551 | 0.02858 | -0.169 | 54.276
14.5 | 1.475 | 0.03096 | -0.168 | 47.652
15 | 1.391 | 0.0339 | -0.167 | 41.043
15.5 | 1.299 | 0.03802 | -0.165 | 34.154

## 110. Re 10M Mach 0.25 (2)
BIGFOIL.COM POLAR EXPORT
Joukowsky 11.00% thick 6.00% camber
Joukowsky 11.00% thick 6.00% camber |  |  |  | Cl Max: | 2.1533 | at alpha= | 18 | deg
XFOIL ncrit=9 |  |  |  | L/D Max: | 192.655 | at alpha= | 2.5 | deg
Re: | 10000000 |  |  | Cd Min: | 0.19589 | at alpha= | -19 | deg
Mach: | 0.25 |  |  | Cl=0 at alpha= | -6.7017 | deg
|  |  |  | @ Cl=0.1, Cd= | 0.0054208
|  |  |  | @ Cl=0.4, Cd= | 0.0048973
|  |  |  | @ Cl=0.6, Cd= | 0.0047832
alpha (deg) | Cl | Cd | Cm | Cl/Cd
-19 | -0.4857 | 0.19589 | -0.0204 | -2.4795
-18.5 | -0.5057 | 0.17793 | -0.0287 | -2.8421
-18 | -0.5176 | 0.16494 | -0.0352 | -3.1381
-17.5 | -0.5207 | 0.15483 | -0.0406 | -3.363
-17 | -0.5266 | 0.14482 | -0.0458 | -3.6362
-16 | -0.5231 | 0.12452 | -0.0603 | -4.2009
-15.5 | -0.5359 | 0.11323 | -0.0675 | -4.7328
-15 | -0.5639 | 0.09788 | -0.0803 | -5.7611
-14 | -0.917 | 0.01741 | -0.1828 | -52.6709
-13.5 | -0.8605 | 0.01497 | -0.1846 | -57.4816
-13 | -0.7997 | 0.01336 | -0.1852 | -59.8578
-12.5 | -0.7371 | 0.01206 | -0.1855 | -61.1194
-12 | -0.6739 | 0.01077 | -0.1859 | -62.572
-11.5 | -0.6101 | 0.00983 | -0.186 | -62.0651
-11 | -0.546 | 0.00912 | -0.1859 | -59.8684
-10.5 | -0.4818 | 0.00854 | -0.1859 | -56.4169
-10 | -0.4178 | 0.00797 | -0.1858 | -52.4216
-9.5 | -0.3539 | 0.00746 | -0.1859 | -47.4397
-9 | -0.2902 | 0.00707 | -0.1859 | -41.0467
-8.5 | -0.2266 | 0.00671 | -0.1859 | -33.7705
-8 | -0.1633 | 0.00636 | -0.1861 | -25.6761
-7.5 | -0.1003 | 0.00613 | -0.1861 | -16.3622
-7 | -0.0374 | 0.00585 | -0.1863 | -6.3932
-6.5 | 0.0253 | 0.00565 | -0.1864 | 4.4779
-6 | 0.0879 | 0.00545 | -0.1866 | 16.1284
-5.5 | 0.1501 | 0.0053 | -0.1868 | 28.3208
-5 | 0.2121 | 0.00517 | -0.187 | 41.0251
-4.5 | 0.2739 | 0.00507 | -0.1873 | 54.0237
-4 | 0.3357 | 0.00498 | -0.1875 | 67.4096
-3.5 | 0.3972 | 0.0049 | -0.1878 | 81.0612
-3 | 0.4586 | 0.00484 | -0.1881 | 94.7521
-2.5 | 0.5198 | 0.0048 | -0.1883 | 108.2917
-2 | 0.5807 | 0.00478 | -0.1886 | 121.4854
-1.5 | 0.6415 | 0.00479 | -0.1888 | 133.9248
-1 | 0.702 | 0.00482 | -0.189 | 145.6432
-0.5 | 0.7623 | 0.00487 | -0.1892 | 156.5298
0 | 0.8226 | 0.00492 | -0.1894 | 167.1951
0.5 | 0.8824 | 0.00502 | -0.1895 | 175.7769
1 | 0.9417 | 0.00517 | -0.1895 | 182.147
1.5 | 1.001 | 0.00531 | -0.1896 | 188.5122
2 | 1.0595 | 0.00553 | -0.1894 | 191.5913
2.5 | 1.1174 | 0.0058 | -0.1892 | 192.6552
3 | 1.1745 | 0.00613 | -0.1888 | 191.5987
3.5 | 1.2305 | 0.00656 | -0.1882 | 187.5762
4 | 1.2854 | 0.00706 | -0.1874 | 182.068
4.5 | 1.3396 | 0.00761 | -0.1865 | 176.0315
5 | 1.3935 | 0.00815 | -0.1855 | 170.9816
5.5 | 1.446 | 0.00879 | -0.1842 | 164.5051
6 | 1.4979 | 0.00944 | -0.1828 | 158.6758
6.5 | 1.5495 | 0.01006 | -0.1813 | 154.0258
7 | 1.6014 | 0.01061 | -0.1798 | 150.9331
7.5 | 1.6512 | 0.01085 | -0.178 | 152.1843
8 | 1.7003 | 0.01151 | -0.1758 | 147.7237
8.5 | 1.7479 | 0.01219 | -0.1734 | 143.388
9 | 1.7932 | 0.0129 | -0.1705 | 139.0078
9.5 | 1.8318 | 0.01361 | -0.1663 | 134.5922
10 | 1.8623 | 0.01443 | -0.1608 | 129.0575
10.5 | 1.8931 | 0.01544 | -0.1556 | 122.6101
11 | 1.9249 | 0.01656 | -0.1509 | 116.2379
11.5 | 1.954 | 0.01796 | -0.1461 | 108.7973
12 | 1.9832 | 0.01948 | -0.1415 | 101.807
12.5 | 2.0099 | 0.02129 | -0.137 | 94.4058
13 | 2.034 | 0.02344 | -0.1325 | 86.7747
13.5 | 2.0583 | 0.02572 | -0.1284 | 80.0272
14 | 2.0796 | 0.02842 | -0.1243 | 73.1738
14.5 | 2.0957 | 0.03174 | -0.1203 | 66.0271
15 | 2.1128 | 0.03522 | -0.1168 | 59.9886
15.5 | 2.1284 | 0.03912 | -0.1137 | 54.407
16 | 2.1404 | 0.04362 | -0.111 | 49.0692
16.5 | 2.1492 | 0.04873 | -0.1087 | 44.1042
17 | 2.1529 | 0.05475 | -0.1069 | 39.3224
17.5 | 2.1528 | 0.06154 | -0.1057 | 34.9821
18 | 2.1533 | 0.0686 | -0.1051 | 31.3892
18.5 | 2.1505 | 0.07638 | -0.1052 | 28.1553
19 | 2.1443 | 0.08492 | -0.1059 | 25.2508
19.5 | 2.1335 | 0.09436 | -0.1075 | 22.6102
20 | 2.1192 | 0.10458 | -0.11 | 20.2639

## 111. Re 10M Mach 0.50 (1)
BIGFOIL.COM POLAR EXPORT
Joukowsky 11.00% thick 6.00% camber
Joukowsky 11.00% thick 6.00% camber |  |  |  | Cl Max: | 1.759 | at alpha= | 7.5 | deg
JavaFoil+Calcfoil stall+Eppler ext transition |  |  |  | L/D Max: | 155.93 | at alpha= | 4.5 | deg
Re: | 10000000 |  |  | Cd Min: | 0.00353 | at alpha= | -6 | deg
Mach: | 0.5 |  |  | Cl=0 at alpha= | -6.9746 | deg
|  |  |  | @ Cl=0.1, Cd= | 0.00661
|  |  |  | @ Cl=0.4, Cd= | 0.0039331
|  |  |  | @ Cl=0.6, Cd= | 0.0044297
alpha (deg) | Cl | Cd | Cm | Cl/Cd
-20 | -0.77 | 0.13848 | -0.121 | -5.563
-19.5 | -0.742 | 0.12806 | -0.125 | -5.798
-19 | -0.704 | 0.13794 | -0.113 | -5.106
-18.5 | -0.677 | 0.12403 | -0.118 | -5.461
-18 | -0.651 | 0.11193 | -0.124 | -5.818
-17.5 | -0.614 | 0.12531 | -0.111 | -4.897
-17 | -0.587 | 0.11175 | -0.117 | -5.249
-16.5 | -0.561 | 0.09892 | -0.125 | -5.672
-16 | -0.524 | 0.11326 | -0.109 | -4.624
-15.5 | -0.497 | 0.09952 | -0.117 | -4.993
-15 | -0.471 | 0.08794 | -0.125 | -5.352
-14.5 | -0.435 | 0.09828 | -0.108 | -4.425
-14 | -0.408 | 0.08611 | -0.118 | -4.741
-13.5 | -0.382 | 0.07537 | -0.127 | -5.07
-13 | -0.348 | 0.08199 | -0.112 | -4.243
-12.5 | -0.322 | 0.07082 | -0.124 | -4.542
-12 | -0.288 | 0.07811 | -0.107 | -3.692
-11.5 | -0.261 | 0.06746 | -0.118 | -3.876
-11 | -0.23 | 0.07072 | -0.107 | -3.259
-10.5 | -0.203 | 0.06141 | -0.118 | -3.306
-10 | -0.173 | 0.0629 | -0.108 | -2.749
-9.5 | -0.145 | 0.05505 | -0.119 | -2.638
-9 | -0.116 | 0.05486 | -0.112 | -2.111
-8.5 | -0.087 | 0.05191 | -0.113 | -1.679
-8 | -0.09 | 0.04257 | -0.131 | -2.122
-7.5 | -0.054 | 0.02952 | -0.152 | -1.815
-7 | -0.003 | 0.02044 | -0.165 | -0.154
-6.5 | 0.056 | 0.01145 | -0.179 | 4.91
-6 | 0.128 | 0.00353 | -0.198 | 36.36
-5.5 | 0.197 | 0.00369 | -0.198 | 53.402
-5 | 0.267 | 0.00376 | -0.198 | 70.98
-4.5 | 0.336 | 0.00386 | -0.198 | 87.186
-4 | 0.406 | 0.00394 | -0.198 | 103.149
-3.5 | 0.476 | 0.00404 | -0.198 | 117.981
-3 | 0.546 | 0.00426 | -0.198 | 128.328
-2.5 | 0.616 | 0.00448 | -0.198 | 137.448
-2 | 0.687 | 0.0049 | -0.198 | 140.052
-1.5 | 0.756 | 0.00534 | -0.199 | 141.476
-1 | 0.825 | 0.00586 | -0.199 | 140.709
-0.5 | 0.89 | 0.00646 | -0.199 | 137.727
0 | 0.958 | 0.00761 | -0.199 | 125.767
0.5 | 1.025 | 0.0082 | -0.199 | 125.041
1 | 1.093 | 0.00889 | -0.199 | 122.893
1.5 | 1.159 | 0.00909 | -0.199 | 127.542
2 | 1.226 | 0.0092 | -0.199 | 133.255
2.5 | 1.291 | 0.00943 | -0.199 | 136.987
3 | 1.357 | 0.00949 | -0.198 | 142.909
3.5 | 1.421 | 0.0096 | -0.198 | 148.092
4 | 1.484 | 0.01028 | -0.198 | 144.336
4.5 | 1.543 | 0.0099 | -0.198 | 155.93
5 | 1.599 | 0.01217 | -0.198 | 131.377
5.5 | 1.649 | 0.01336 | -0.197 | 123.451
6 | 1.694 | 0.01459 | -0.197 | 116.067
6.5 | 1.73 | 0.01579 | -0.197 | 109.539
7 | 1.754 | 0.01701 | -0.196 | 103.104
7.5 | 1.759 | 0.01832 | -0.195 | 96.041
8 | 1.737 | 0.01943 | -0.195 | 89.399
8.5 | 1.656 | 0.02139 | -0.194 | 77.441
9 | 1.337 | 0.02461 | -0.193 | 54.319
9.5 | 1.059 | 0.02638 | -0.192 | 40.154
10 | 1.084 | 0.02872 | -0.191 | 37.752
10.5 | 1.108 | 0.03114 | -0.189 | 35.583
11 | 1.135 | 0.03232 | -0.189 | 35.125
11.5 | 1.162 | 0.03388 | -0.188 | 34.286
12 | 1.19 | 0.03463 | -0.188 | 34.348
12.5 | 1.217 | 0.03558 | -0.187 | 34.206

## 112. Re 10M Mach 0.50 (2)
BIGFOIL.COM POLAR EXPORT
Joukowsky 11.00% thick 6.00% camber
Joukowsky 11.00% thick 6.00% camber |  |  |  | Cl Max: | 2.0371 | at alpha= | 11.5 | deg
XFOIL ncrit=9 |  |  |  | L/D Max: | 206.597 | at alpha= | 2.5 | deg
Re: | 10000000 |  |  | Cd Min: | 0.18474 | at alpha= | 16.5 | deg
Mach: | 0.5 |  |  | Cl=0 at alpha= | -6.4161 | deg
|  |  |  | @ Cl=0.1, Cd= | 0.0059912
|  |  |  | @ Cl=0.4, Cd= | 0.0052125
|  |  |  | @ Cl=0.6, Cd= | 0.005014
alpha (deg) | Cl | Cd | Cm | Cl/Cd
-13 | -0.1744 | 0.10746 | -0.1185 | -1.6229
-12.5 | -0.1666 | 0.10048 | -0.1219 | -1.658
-12 | -0.1723 | 0.09147 | -0.1273 | -1.8837
-11.5 | -0.1784 | 0.08279 | -0.133 | -2.1548
-11 | -0.1895 | 0.07402 | -0.1391 | -2.5601
-10.5 | -0.2013 | 0.06578 | -0.145 | -3.0602
-10 | -0.2254 | 0.05696 | -0.1517 | -3.9572
-9.5 | -0.2468 | 0.04943 | -0.1567 | -4.9929
-9 | -0.2768 | 0.04241 | -0.1606 | -6.5268
-8.5 | -0.2888 | 0.03212 | -0.1764 | -8.9913
-8 | -0.2644 | 0.01433 | -0.2088 | -18.4508
-7.5 | -0.1794 | 0.0082 | -0.2167 | -21.878
-7 | -0.0947 | 0.00704 | -0.2158 | -13.4517
-6.5 | -0.0133 | 0.00651 | -0.2146 | -2.043
-6 | 0.066 | 0.00611 | -0.2136 | 10.802
-5.5 | 0.1433 | 0.00584 | -0.2127 | 24.5377
-5 | 0.2195 | 0.0056 | -0.2121 | 39.1964
-4.5 | 0.2945 | 0.00541 | -0.2118 | 54.4362
-4 | 0.3684 | 0.00526 | -0.2115 | 70.038
-3.5 | 0.4416 | 0.00515 | -0.2114 | 85.7476
-3 | 0.5139 | 0.00508 | -0.2114 | 101.1614
-2.5 | 0.5857 | 0.00502 | -0.2114 | 116.6733
-2 | 0.657 | 0.00499 | -0.2116 | 131.6633
-1.5 | 0.7278 | 0.005 | -0.2117 | 145.56
-1 | 0.7981 | 0.00504 | -0.2118 | 158.3532
-0.5 | 0.8681 | 0.0051 | -0.2119 | 170.2157
0 | 0.9377 | 0.0052 | -0.2119 | 180.3269
0.5 | 1.0072 | 0.00532 | -0.2118 | 189.3233
1 | 1.0766 | 0.00545 | -0.2117 | 197.5413
1.5 | 1.1449 | 0.00568 | -0.2113 | 201.5669
2 | 1.2135 | 0.00589 | -0.2108 | 206.0272
2.5 | 1.2809 | 0.0062 | -0.21 | 206.5968
3 | 1.3471 | 0.00659 | -0.2089 | 204.4158
3.5 | 1.4109 | 0.00713 | -0.2072 | 197.8822
4 | 1.473 | 0.00775 | -0.205 | 190.0645
4.5 | 1.5321 | 0.00849 | -0.2021 | 180.4594
5.5 | 1.6372 | 0.01036 | -0.1936 | 158.0309
6 | 1.6766 | 0.0113 | -0.1866 | 148.3717
6.5 | 1.7119 | 0.01241 | -0.1792 | 137.9452
7 | 1.7502 | 0.01367 | -0.1725 | 128.0322
7.5 | 1.7899 | 0.0151 | -0.1663 | 118.5364
8 | 1.83 | 0.01635 | -0.1602 | 111.9266
8.5 | 1.8692 | 0.01826 | -0.1541 | 102.3658
9 | 1.9072 | 0.02047 | -0.1481 | 93.1705
9.5 | 1.9436 | 0.02304 | -0.1421 | 84.3576
10 | 1.9778 | 0.02604 | -0.1363 | 75.9524
10.5 | 2.01 | 0.0295 | -0.1305 | 68.1356
11 | 2.0327 | 0.03403 | -0.1247 | 59.7326
11.5 | 2.0371 | 0.04053 | -0.1191 | 50.2615
12 | 2.0195 | 0.04962 | -0.1148 | 40.6993
12.5 | 1.9765 | 0.06216 | -0.113 | 31.797
13 | 1.9388 | 0.07522 | -0.1135 | 25.7751
13.5 | 1.8986 | 0.08954 | -0.116 | 21.2039
14 | 1.86 | 0.10448 | -0.1204 | 17.8025
14.5 | 1.8211 | 0.12015 | -0.1266 | 15.1569
15 | 1.7853 | 0.136 | -0.1344 | 13.1272
15.5 | 1.7426 | 0.15362 | -0.145 | 11.3436
16 | 1.717 | 0.169 | -0.1548 | 10.1598
16.5 | 1.6922 | 0.18474 | -0.1659 | 9.1599

## 113. Re 12M Mach 0.00 (1)
BIGFOIL.COM POLAR EXPORT
Joukowsky 11.00% thick 6.00% camber
Joukowsky 11.00% thick 6.00% camber |  |  |  | Cl Max: | 1.829 | at alpha= | 11.5 | deg
JavaFoil+Calcfoil stall+Eppler ext transition |  |  |  | L/D Max: | 152.115 | at alpha= | 7.5 | deg
Re: | 12000000 |  |  | Cd Min: | 0.00319 | at alpha= | -8 | deg
Mach: | 0 |  |  | Cl=0 at alpha= | -6.9741 | deg
|  |  |  | @ Cl=0.1, Cd= | 0.0034734
|  |  |  | @ Cl=0.4, Cd= | 0.003932
|  |  |  | @ Cl=0.6, Cd= | 0.0047792
alpha (deg) | Cl | Cd | Cm | Cl/Cd
-20 | -0.531 | 0.15223 | -0.097 | -3.488
-19.5 | -0.539 | 0.14477 | -0.097 | -3.724
-19 | -0.546 | 0.13704 | -0.099 | -3.986
-18.5 | -0.552 | 0.13025 | -0.099 | -4.237
-18 | -0.556 | 0.1236 | -0.1 | -4.498
-17.5 | -0.559 | 0.11641 | -0.102 | -4.799
-17 | -0.559 | 0.10998 | -0.103 | -5.084
-16.5 | -0.558 | 0.10272 | -0.105 | -5.431
-16 | -0.554 | 0.09646 | -0.107 | -5.743
-15.5 | -0.548 | 0.08956 | -0.109 | -6.12
-15 | -0.539 | 0.08427 | -0.111 | -6.392
-14.5 | -0.527 | 0.07779 | -0.113 | -6.777
-14 | -0.513 | 0.07106 | -0.116 | -7.222
-13.5 | -0.496 | 0.06466 | -0.119 | -7.669
-13 | -0.474 | 0.05876 | -0.122 | -8.076
-12.5 | -0.45 | 0.05329 | -0.125 | -8.447
-12 | -0.424 | 0.04649 | -0.129 | -9.124
-11.5 | -0.396 | 0.03961 | -0.134 | -9.991
-11 | -0.364 | 0.03357 | -0.138 | -10.844
-10.5 | -0.33 | 0.02754 | -0.142 | -11.978
-10 | -0.294 | 0.02101 | -0.148 | -13.988
-9.5 | -0.256 | 0.01405 | -0.155 | -18.249
-9 | -0.226 | 0.00327 | -0.171 | -69.129
-8.5 | -0.173 | 0.00329 | -0.171 | -52.514
-8 | -0.117 | 0.00319 | -0.171 | -36.796
-7.5 | -0.061 | 0.00323 | -0.171 | -18.856
-7 | -0.003 | 0.00338 | -0.171 | -0.978
-6.5 | 0.055 | 0.00342 | -0.171 | 16.091
-6 | 0.114 | 0.00349 | -0.171 | 32.665
-5.5 | 0.174 | 0.00356 | -0.171 | 48.778
-5 | 0.233 | 0.00358 | -0.171 | 65.269
-4.5 | 0.294 | 0.00367 | -0.172 | 79.938
-4 | 0.354 | 0.00384 | -0.172 | 92.189
-3.5 | 0.414 | 0.00396 | -0.172 | 104.434
-3 | 0.474 | 0.00418 | -0.172 | 113.46
-2.5 | 0.534 | 0.00444 | -0.172 | 120.26
-2 | 0.595 | 0.00475 | -0.172 | 125.267
-1.5 | 0.655 | 0.0051 | -0.172 | 128.336
-1 | 0.714 | 0.00552 | -0.172 | 129.474
-0.5 | 0.772 | 0.00602 | -0.172 | 128.074
0 | 0.831 | 0.00682 | -0.172 | 121.743
0.5 | 0.889 | 0.00722 | -0.172 | 123.151
1 | 0.948 | 0.0077 | -0.172 | 123.132
1.5 | 1.007 | 0.00826 | -0.172 | 121.826
2 | 1.065 | 0.00827 | -0.172 | 128.734
2.5 | 1.122 | 0.00834 | -0.172 | 134.577
3 | 1.18 | 0.00878 | -0.172 | 134.449
3.5 | 1.237 | 0.00934 | -0.172 | 132.527
4 | 1.294 | 0.00914 | -0.172 | 141.508
4.5 | 1.349 | 0.00975 | -0.172 | 138.347
5 | 1.403 | 0.0097 | -0.172 | 144.681
5.5 | 1.455 | 0.01019 | -0.172 | 142.858
6 | 1.506 | 0.01031 | -0.172 | 146.035
6.5 | 1.554 | 0.01091 | -0.171 | 142.359
7 | 1.599 | 0.01088 | -0.171 | 146.99
7.5 | 1.642 | 0.01079 | -0.171 | 152.115
8 | 1.681 | 0.01292 | -0.171 | 130.12
8.5 | 1.717 | 0.01345 | -0.171 | 127.648
9 | 1.748 | 0.01365 | -0.17 | 128.04
9.5 | 1.774 | 0.01431 | -0.17 | 124.004
10 | 1.797 | 0.01502 | -0.17 | 119.654
10.5 | 1.814 | 0.01576 | -0.169 | 115.097
11 | 1.824 | 0.01656 | -0.169 | 110.172
11.5 | 1.829 | 0.01741 | -0.169 | 105.073
12 | 1.829 | 0.01828 | -0.168 | 100.059
12.5 | 1.824 | 0.01925 | -0.168 | 94.764
13 | 1.813 | 0.02031 | -0.167 | 89.289
13.5 | 1.798 | 0.02147 | -0.167 | 83.731
14 | 1.775 | 0.02266 | -0.166 | 78.34
14.5 | 1.747 | 0.02409 | -0.165 | 72.493
15 | 1.714 | 0.02563 | -0.165 | 66.892
15.5 | 1.678 | 0.02731 | -0.164 | 61.437
16 | 1.637 | 0.02924 | -0.163 | 56
16.5 | 1.595 | 0.03124 | -0.162 | 51.043

## 114. Re 12M Mach 0.00 (2)
BIGFOIL.COM POLAR EXPORT
Joukowsky 11.00% thick 6.00% camber
Joukowsky 11.00% thick 6.00% camber |  |  |  | Cl Max: | 1.5953 | at alpha= | 7.5 | deg
XFOIL ncrit=9 |  |  |  | L/D Max: | 186.835 | at alpha= | 2.5 | deg
Re: | 12000000 |  |  | Cd Min: | 0.17631 | at alpha= | -20 | deg
Mach: | 0 |  |  | Cl=0 at alpha= | -6.7759 | deg
|  |  |  | @ Cl=0.1, Cd= | 0.0051993
|  |  |  | @ Cl=0.4, Cd= | 0.0047375
|  |  |  | @ Cl=0.6, Cd= | 0.0046667
alpha (deg) | Cl | Cd | Cm | Cl/Cd
-20 | -0.6053 | 0.17631 | -0.0228 | -3.4332
-19.5 | -0.5978 | 0.16894 | -0.0271 | -3.5385
-19 | -0.6277 | 0.15264 | -0.0361 | -4.1123
-18.5 | -0.6459 | 0.13988 | -0.0437 | -4.6175
-18 | -0.704 | 0.12044 | -0.0554 | -5.8452
-17.5 | -1.1929 | 0.01945 | -0.1651 | -61.3316
-17 | -1.1534 | 0.01702 | -0.1672 | -67.7673
-16.5 | -1.1058 | 0.01545 | -0.1685 | -71.5728
-16 | -1.0551 | 0.01423 | -0.1694 | -74.1462
-15.5 | -1.0026 | 0.01325 | -0.1702 | -75.6679
-15 | -0.9487 | 0.01242 | -0.1708 | -76.3849
-14.5 | -0.8937 | 0.01167 | -0.1715 | -76.581
-14 | -0.8381 | 0.01101 | -0.1721 | -76.1217
-13.5 | -0.7822 | 0.01026 | -0.1728 | -76.2378
-13 | -0.7256 | 0.00957 | -0.1734 | -75.8203
-12.5 | -0.6686 | 0.00898 | -0.174 | -74.4543
-12 | -0.6112 | 0.00852 | -0.1745 | -71.7371
-11.5 | -0.5534 | 0.00812 | -0.175 | -68.1527
-11 | -0.4954 | 0.00773 | -0.1755 | -64.088
-10.5 | -0.4373 | 0.00731 | -0.176 | -59.8222
-10 | -0.3789 | 0.00695 | -0.1765 | -54.518
-9.5 | -0.3203 | 0.00667 | -0.177 | -48.021
-9 | -0.2617 | 0.0064 | -0.1774 | -40.8906
-8.5 | -0.203 | 0.00611 | -0.1779 | -33.2242
-8 | -0.1442 | 0.00592 | -0.1783 | -24.3581
-7.5 | -0.0853 | 0.00569 | -0.1787 | -14.9912
-7 | -0.0264 | 0.00551 | -0.1791 | -4.7913
-6.5 | 0.0325 | 0.00534 | -0.1795 | 6.0861
-6 | 0.0913 | 0.00522 | -0.1799 | 17.4904
-5.5 | 0.1502 | 0.00508 | -0.1803 | 29.5669
-5 | 0.2091 | 0.00497 | -0.1807 | 42.0724
-4.5 | 0.2679 | 0.00488 | -0.181 | 54.8975
-4 | 0.3267 | 0.0048 | -0.1813 | 68.0625
-3.5 | 0.3854 | 0.00475 | -0.1817 | 81.1368
-3 | 0.444 | 0.0047 | -0.182 | 94.4681
-2.5 | 0.5025 | 0.00467 | -0.1823 | 107.6017
-2 | 0.5609 | 0.00466 | -0.1826 | 120.3648
-1.5 | 0.6191 | 0.00467 | -0.1828 | 132.5696
-1 | 0.677 | 0.00472 | -0.1831 | 143.4322
-0.5 | 0.7348 | 0.00477 | -0.1833 | 154.0461
0 | 0.7925 | 0.00483 | -0.1834 | 164.0787
0.5 | 0.8498 | 0.00494 | -0.1836 | 172.0243
1 | 0.9067 | 0.00507 | -0.1836 | 178.8363
1.5 | 0.9631 | 0.00525 | -0.1837 | 183.4476
2 | 1.0191 | 0.00547 | -0.1836 | 186.3071
2.5 | 1.0743 | 0.00575 | -0.1834 | 186.8348
3 | 1.1291 | 0.00607 | -0.1832 | 186.0132
3.5 | 1.1827 | 0.00648 | -0.1828 | 182.5154
4 | 1.2361 | 0.00689 | -0.1824 | 179.4049
4.5 | 1.2886 | 0.00738 | -0.1818 | 174.607
5 | 1.3405 | 0.00788 | -0.1811 | 170.1142
5.5 | 1.392 | 0.00839 | -0.1804 | 165.9118
6 | 1.4433 | 0.00888 | -0.1797 | 162.5338
6.5 | 1.494 | 0.00939 | -0.1788 | 159.1054
7 | 1.5445 | 0.00987 | -0.178 | 156.4843
7.5 | 1.5953 | 0.01028 | -0.1773 | 155.1848

## 115. Re 12M Mach 0.10 (1)
BIGFOIL.COM POLAR EXPORT
Joukowsky 11.00% thick 6.00% camber
Joukowsky 11.00% thick 6.00% camber |  |  |  | Cl Max: | 1.825 | at alpha= | 11.5 | deg
JavaFoil+Calcfoil stall+Eppler ext transition |  |  |  | L/D Max: | 146.047 | at alpha= | 7 | deg
Re: | 12000000 |  |  | Cd Min: | 0.0032 | at alpha= | -8 | deg
Mach: | 0.1 |  |  | Cl=0 at alpha= | -6.9741 | deg
|  |  |  | @ Cl=0.1, Cd= | 0.0034825
|  |  |  | @ Cl=0.4, Cd= | 0.0039285
|  |  |  | @ Cl=0.6, Cd= | 0.004762
alpha (deg) | Cl | Cd | Cm | Cl/Cd
-20 | -0.489 | 0.15637 | -0.095 | -3.125
-19.5 | -0.5 | 0.14862 | -0.096 | -3.362
-19 | -0.51 | 0.14091 | -0.097 | -3.617
-18.5 | -0.518 | 0.13339 | -0.098 | -3.887
-18 | -0.526 | 0.12665 | -0.099 | -4.15
-17.5 | -0.531 | 0.11979 | -0.1 | -4.432
-17 | -0.535 | 0.1125 | -0.102 | -4.752
-16.5 | -0.536 | 0.10537 | -0.104 | -5.088
-16 | -0.535 | 0.09904 | -0.106 | -5.401
-15.5 | -0.531 | 0.09266 | -0.107 | -5.733
-15 | -0.525 | 0.08592 | -0.11 | -6.112
-14.5 | -0.516 | 0.07911 | -0.113 | -6.524
-14 | -0.503 | 0.07364 | -0.115 | -6.833
-13.5 | -0.488 | 0.06661 | -0.118 | -7.327
-13 | -0.468 | 0.06053 | -0.121 | -7.735
-12.5 | -0.445 | 0.05502 | -0.124 | -8.09
-12 | -0.42 | 0.04818 | -0.128 | -8.723
-11.5 | -0.392 | 0.0417 | -0.132 | -9.408
-11 | -0.361 | 0.03578 | -0.136 | -10.092
-10.5 | -0.328 | 0.02897 | -0.142 | -11.328
-10 | -0.292 | 0.02246 | -0.147 | -13.019
-9.5 | -0.254 | 0.01599 | -0.153 | -15.899
-9 | -0.218 | 0.009 | -0.165 | -24.256
-8.5 | -0.173 | 0.00329 | -0.172 | -52.585
-8 | -0.118 | 0.0032 | -0.172 | -36.827
-7.5 | -0.061 | 0.00323 | -0.172 | -18.911
-7 | -0.003 | 0.00338 | -0.172 | -0.981
-6.5 | 0.055 | 0.00343 | -0.172 | 16.136
-6 | 0.115 | 0.0035 | -0.172 | 32.795
-5.5 | 0.174 | 0.00356 | -0.172 | 48.955
-5 | 0.235 | 0.00358 | -0.172 | 65.552
-4.5 | 0.295 | 0.00367 | -0.172 | 80.287
-4 | 0.355 | 0.00384 | -0.172 | 92.542
-3.5 | 0.416 | 0.00396 | -0.173 | 104.937
-3 | 0.476 | 0.00418 | -0.173 | 114.025
-2.5 | 0.537 | 0.00444 | -0.173 | 120.792
-2 | 0.598 | 0.00475 | -0.173 | 125.811
-1.5 | 0.658 | 0.00511 | -0.173 | 128.817
-1 | 0.718 | 0.00553 | -0.173 | 129.901
-0.5 | 0.775 | 0.00604 | -0.173 | 128.38
0 | 0.835 | 0.00684 | -0.173 | 122.103
0.5 | 0.894 | 0.00725 | -0.173 | 123.346
1 | 0.953 | 0.00773 | -0.173 | 123.277
1.5 | 1.012 | 0.00829 | -0.173 | 121.988
2 | 1.07 | 0.0083 | -0.173 | 128.867
2.5 | 1.128 | 0.00837 | -0.173 | 134.726
3 | 1.186 | 0.00884 | -0.173 | 134.133
3.5 | 1.243 | 0.00939 | -0.173 | 132.45
4 | 1.3 | 0.0092 | -0.173 | 141.265
4.5 | 1.355 | 0.00984 | -0.173 | 137.686
5 | 1.41 | 0.00979 | -0.173 | 143.984
5.5 | 1.462 | 0.01029 | -0.173 | 142.075
6 | 1.512 | 0.0104 | -0.172 | 145.471
6.5 | 1.56 | 0.01104 | -0.172 | 141.383
7 | 1.606 | 0.011 | -0.172 | 146.047
7.5 | 1.648 | 0.01251 | -0.172 | 131.691
8 | 1.687 | 0.01307 | -0.172 | 129.104
8.5 | 1.722 | 0.0136 | -0.172 | 126.627
9 | 1.752 | 0.01381 | -0.171 | 126.827
9.5 | 1.778 | 0.0145 | -0.171 | 122.592
10 | 1.799 | 0.01523 | -0.171 | 118.136
10.5 | 1.814 | 0.01601 | -0.17 | 113.282
11 | 1.822 | 0.01682 | -0.17 | 108.344
11.5 | 1.825 | 0.0177 | -0.169 | 103.084
12 | 1.822 | 0.01864 | -0.169 | 97.719
12.5 | 1.813 | 0.01967 | -0.168 | 92.156
13 | 1.799 | 0.02076 | -0.168 | 86.632
13.5 | 1.779 | 0.02194 | -0.167 | 81.109
14 | 1.752 | 0.0233 | -0.167 | 75.17
14.5 | 1.719 | 0.02475 | -0.166 | 69.448
15 | 1.681 | 0.02638 | -0.165 | 63.719
15.5 | 1.639 | 0.0282 | -0.164 | 58.121
16 | 1.593 | 0.03031 | -0.164 | 52.549
16.5 | 1.544 | 0.03268 | -0.163 | 47.247

## 116. Re 12M Mach 0.10 (2)
BIGFOIL.COM POLAR EXPORT
Joukowsky 11.00% thick 6.00% camber
Joukowsky 11.00% thick 6.00% camber |  |  |  | Cl Max: | 2.2132 | at alpha= | 20 | deg
XFOIL ncrit=9 |  |  |  | L/D Max: | 187.656 | at alpha= | 2.5 | deg
Re: | 12000000 |  |  | Cd Min: | 0.18206 | at alpha= | -20 | deg
Mach: | 0.1 |  |  | Cl=0 at alpha= | -6.7656 | deg
|  |  |  | @ Cl=0.1, Cd= | 0.0052101
|  |  |  | @ Cl=0.4, Cd= | 0.0047492
|  |  |  | @ Cl=0.6, Cd= | 0.0046761
alpha (deg) | Cl | Cd | Cm | Cl/Cd
-20 | -0.5874 | 0.18206 | -0.0207 | -3.2264
-19.5 | -0.5782 | 0.17476 | -0.025 | -3.3085
-19 | -0.6013 | 0.16 | -0.0328 | -3.7581
-18.5 | -0.6138 | 0.14803 | -0.0397 | -4.1465
-18 | -0.6347 | 0.13487 | -0.0476 | -4.706
-17.5 | -0.6878 | 0.11688 | -0.0585 | -5.8847
-17 | -1.1592 | 0.01992 | -0.1676 | -58.1928
-16.5 | -1.1186 | 0.01716 | -0.1703 | -65.1865
-16 | -1.07 | 0.01538 | -0.1716 | -69.5709
-15.5 | -1.0178 | 0.01408 | -0.1725 | -72.2869
-15 | -0.9635 | 0.01304 | -0.1732 | -73.888
-14.5 | -0.9077 | 0.01216 | -0.1738 | -74.6464
-14 | -0.8512 | 0.01141 | -0.1743 | -74.6012
-13.5 | -0.7942 | 0.01071 | -0.1747 | -74.155
-13 | -0.7366 | 0.00993 | -0.1753 | -74.1793
-12.5 | -0.6787 | 0.00925 | -0.1759 | -73.373
-12 | -0.6204 | 0.00871 | -0.1763 | -71.2285
-11.5 | -0.5616 | 0.00826 | -0.1767 | -67.9903
-11 | -0.5027 | 0.00788 | -0.1771 | -63.7944
-10.5 | -0.4437 | 0.00745 | -0.1775 | -59.557
-10 | -0.3845 | 0.00704 | -0.178 | -54.6165
-9.5 | -0.3251 | 0.00673 | -0.1784 | -48.3061
-9 | -0.2658 | 0.00647 | -0.1787 | -41.0819
-8.5 | -0.2064 | 0.00617 | -0.1791 | -33.4522
-8 | -0.1469 | 0.00595 | -0.1795 | -24.6891
-7.5 | -0.0874 | 0.00573 | -0.1799 | -15.2531
-7 | -0.0279 | 0.00553 | -0.1803 | -5.0452
-6.5 | 0.0316 | 0.00537 | -0.1806 | 5.8845
-6 | 0.0909 | 0.00523 | -0.181 | 17.3805
-5.5 | 0.1503 | 0.0051 | -0.1813 | 29.4706
-5 | 0.2097 | 0.00498 | -0.1817 | 42.1084
-4.5 | 0.2689 | 0.0049 | -0.182 | 54.8776
-4 | 0.3282 | 0.00482 | -0.1823 | 68.0913
-3.5 | 0.3873 | 0.00476 | -0.1826 | 81.3655
-3 | 0.4463 | 0.00471 | -0.1829 | 94.7558
-2.5 | 0.5052 | 0.00468 | -0.1832 | 107.9487
-2 | 0.564 | 0.00467 | -0.1835 | 120.7709
-1.5 | 0.6226 | 0.00468 | -0.1838 | 133.0342
-1 | 0.6809 | 0.00472 | -0.184 | 144.2585
-0.5 | 0.7391 | 0.00478 | -0.1842 | 154.6234
0 | 0.7972 | 0.00484 | -0.1844 | 164.7107
0.5 | 0.8548 | 0.00494 | -0.1845 | 173.0364
1 | 0.9121 | 0.00508 | -0.1846 | 179.5472
1.5 | 0.9689 | 0.00526 | -0.1846 | 184.2015
2 | 1.0253 | 0.00547 | -0.1845 | 187.4406
2.5 | 1.0809 | 0.00576 | -0.1843 | 187.6562
3 | 1.136 | 0.00608 | -0.1841 | 186.8421
3.5 | 1.19 | 0.0065 | -0.1836 | 183.0769
4 | 1.2438 | 0.00691 | -0.1832 | 180
4.5 | 1.2965 | 0.00741 | -0.1825 | 174.9663
5 | 1.3487 | 0.00792 | -0.1818 | 170.2904
5.5 | 1.4006 | 0.00843 | -0.1811 | 166.1447
6 | 1.4521 | 0.00894 | -0.1802 | 162.4273
6.5 | 1.5031 | 0.00945 | -0.1793 | 159.0582
7 | 1.5538 | 0.00996 | -0.1784 | 156.004
7.5 | 1.605 | 0.01037 | -0.1776 | 154.7734
8 | 1.6533 | 0.01058 | -0.1763 | 156.2665
8.5 | 1.7018 | 0.01113 | -0.1749 | 152.9021
9 | 1.749 | 0.01171 | -0.1733 | 149.3595
9.5 | 1.7953 | 0.01229 | -0.1716 | 146.0781
10 | 1.8392 | 0.01293 | -0.1695 | 142.2428
10.5 | 1.881 | 0.01361 | -0.1671 | 138.2072
11 | 1.9156 | 0.01427 | -0.1632 | 134.2397
11.5 | 1.9425 | 0.01507 | -0.158 | 128.8985
12 | 1.9702 | 0.01603 | -0.1534 | 122.907
12.5 | 1.9991 | 0.01708 | -0.1492 | 117.0433
13 | 2.0248 | 0.01842 | -0.1449 | 109.924
13.5 | 2.0507 | 0.01986 | -0.1409 | 103.2578
14 | 2.0755 | 0.02146 | -0.137 | 96.7148
14.5 | 2.0976 | 0.02336 | -0.1331 | 89.7945
15 | 2.1172 | 0.0256 | -0.1292 | 82.7031
15.5 | 2.1351 | 0.0281 | -0.1256 | 75.9822
16 | 2.1534 | 0.03073 | -0.1224 | 70.0748
16.5 | 2.1699 | 0.0337 | -0.1194 | 64.3887
17 | 2.1821 | 0.03725 | -0.1165 | 58.5799
17.5 | 2.1926 | 0.04121 | -0.114 | 53.2055
18 | 2.1984 | 0.04591 | -0.1117 | 47.885
18.5 | 2.2048 | 0.05081 | -0.11 | 43.393
19 | 2.21 | 0.05607 | -0.1088 | 39.415
19.5 | 2.2129 | 0.06188 | -0.1079 | 35.7612
20 | 2.2132 | 0.06825 | -0.1076 | 32.4278

## 117. Re 12M Mach 0.25 (1)
BIGFOIL.COM POLAR EXPORT
Joukowsky 11.00% thick 6.00% camber
Joukowsky 11.00% thick 6.00% camber |  |  |  | Cl Max: | 1.802 | at alpha= | 10.5 | deg
JavaFoil+Calcfoil stall+Eppler ext transition |  |  |  | L/D Max: | 146.877 | at alpha= | 5.5 | deg
Re: | 12000000 |  |  | Cd Min: | 0.00326 | at alpha= | -7.5 | deg
Mach: | 0.25 |  |  | Cl=0 at alpha= | -6.975 | deg
|  |  |  | @ Cl=0.1, Cd= | 0.003483
|  |  |  | @ Cl=0.4, Cd= | 0.0038939
|  |  |  | @ Cl=0.6, Cd= | 0.0047089
alpha (deg) | Cl | Cd | Cm | Cl/Cd
-19 | -0.108 | 0.16683 | -0.088 | -0.649
-18.5 | -0.188 | 0.16011 | -0.089 | -1.177
-18 | -0.237 | 0.15092 | -0.089 | -1.568
-17.5 | -0.277 | 0.14094 | -0.091 | -1.964
-17 | -0.311 | 0.13348 | -0.091 | -2.333
-16.5 | -0.342 | 0.12444 | -0.093 | -2.747
-16 | -0.368 | 0.11703 | -0.094 | -3.14
-15.5 | -0.389 | 0.10877 | -0.097 | -3.575
-15 | -0.405 | 0.10058 | -0.1 | -4.031
-14.5 | -0.417 | 0.09299 | -0.103 | -4.482
-14 | -0.423 | 0.08576 | -0.106 | -4.932
-13.5 | -0.423 | 0.07954 | -0.108 | -5.315
-13 | -0.417 | 0.07199 | -0.113 | -5.788
-12.5 | -0.405 | 0.06572 | -0.116 | -6.163
-12 | -0.389 | 0.05935 | -0.12 | -6.55
-11.5 | -0.369 | 0.05193 | -0.126 | -7.098
-11 | -0.344 | 0.04488 | -0.131 | -7.664
-10.5 | -0.315 | 0.03864 | -0.136 | -8.145
-10 | -0.282 | 0.03156 | -0.142 | -8.941
-9.5 | -0.246 | 0.02459 | -0.148 | -10.008
-9 | -0.207 | 0.01735 | -0.155 | -11.928
-8.5 | -0.164 | 0.01088 | -0.164 | -15.115
-8 | -0.12 | 0.00335 | -0.176 | -35.755
-7.5 | -0.062 | 0.00326 | -0.177 | -19.124
-7 | -0.003 | 0.00329 | -0.177 | -1.028
-6.5 | 0.057 | 0.00344 | -0.177 | 16.437
-6 | 0.117 | 0.0035 | -0.177 | 33.56
-5.5 | 0.179 | 0.00358 | -0.177 | 49.988
-5 | 0.241 | 0.00366 | -0.177 | 65.802
-4.5 | 0.303 | 0.00369 | -0.177 | 82.107
-4 | 0.365 | 0.00386 | -0.177 | 94.583
-3.5 | 0.427 | 0.00392 | -0.177 | 109.018
-3 | 0.489 | 0.00418 | -0.177 | 117.006
-2.5 | 0.551 | 0.00446 | -0.177 | 123.761
-2 | 0.614 | 0.00478 | -0.178 | 128.654
-1.5 | 0.676 | 0.00515 | -0.178 | 131.342
-1 | 0.738 | 0.00558 | -0.178 | 132.173
-0.5 | 0.797 | 0.00611 | -0.178 | 130.297
0 | 0.858 | 0.00697 | -0.178 | 123.108
0.5 | 0.918 | 0.00742 | -0.178 | 123.785
1 | 0.979 | 0.00792 | -0.178 | 123.658
1.5 | 1.039 | 0.00852 | -0.178 | 121.914
2 | 1.099 | 0.00853 | -0.178 | 128.791
2.5 | 1.159 | 0.00864 | -0.178 | 134.104
3 | 1.218 | 0.00915 | -0.178 | 133.1
3.5 | 1.277 | 0.00905 | -0.178 | 141.112
4 | 1.335 | 0.00959 | -0.178 | 139.191
4.5 | 1.391 | 0.0096 | -0.177 | 144.935
5 | 1.446 | 0.01023 | -0.177 | 141.313
5.5 | 1.499 | 0.01021 | -0.177 | 146.877
6 | 1.549 | 0.01097 | -0.177 | 141.238
6.5 | 1.597 | 0.01103 | -0.177 | 144.83
7 | 1.641 | 0.01261 | -0.177 | 130.1
7.5 | 1.681 | 0.01324 | -0.177 | 126.938
8 | 1.717 | 0.01387 | -0.176 | 123.766
8.5 | 1.747 | 0.01411 | -0.176 | 123.8
9 | 1.771 | 0.01487 | -0.176 | 119.1
9.5 | 1.789 | 0.01568 | -0.175 | 114.05
10 | 1.8 | 0.01652 | -0.175 | 108.915
10.5 | 1.802 | 0.01746 | -0.174 | 103.182
11 | 1.794 | 0.01851 | -0.174 | 96.907
11.5 | 1.778 | 0.01964 | -0.173 | 90.525
12 | 1.752 | 0.02083 | -0.173 | 84.089
12.5 | 1.717 | 0.02223 | -0.172 | 77.218
13 | 1.673 | 0.02388 | -0.171 | 70.044
13.5 | 1.62 | 0.02557 | -0.171 | 63.337
14 | 1.554 | 0.02757 | -0.17 | 56.357
14.5 | 1.478 | 0.02989 | -0.169 | 49.447
15 | 1.394 | 0.03279 | -0.168 | 42.512
15.5 | 1.301 | 0.03662 | -0.166 | 35.534

## 118. Re 12M Mach 0.25 (2)
BIGFOIL.COM POLAR EXPORT
Joukowsky 11.00% thick 6.00% camber
Joukowsky 11.00% thick 6.00% camber |  |  |  | Cl Max: | 1.6568 | at alpha= | 7.5 | deg
XFOIL ncrit=9 |  |  |  | L/D Max: | 192.324 | at alpha= | 2.5 | deg
Re: | 12000000 |  |  | Cd Min: | 0.19788 | at alpha= | -19.5 | deg
Mach: | 0.25 |  |  | Cl=0 at alpha= | -6.7057 | deg
|  |  |  | @ Cl=0.1, Cd= | 0.0052956
|  |  |  | @ Cl=0.4, Cd= | 0.0047981
|  |  |  | @ Cl=0.6, Cd= | 0.00472
alpha (deg) | Cl | Cd | Cm | Cl/Cd
-19.5 | -0.516 | 0.19788 | -0.0176 | -2.6076
-19 | -0.5285 | 0.18225 | -0.0256 | -2.8999
-18.5 | -0.5174 | 0.17492 | -0.0298 | -2.9579
-18 | -0.5227 | 0.16391 | -0.0355 | -3.1889
-17.5 | -0.5281 | 0.15331 | -0.0412 | -3.4447
-17 | -0.5351 | 0.14224 | -0.0478 | -3.762
-16.5 | -0.5385 | 0.13033 | -0.0568 | -4.1318
-15.5 | -0.5706 | 0.10567 | -0.0743 | -5.3998
-14.5 | -0.9767 | 0.01878 | -0.1823 | -52.0075
-14 | -0.924 | 0.01566 | -0.1851 | -59.0038
-13.5 | -0.8644 | 0.01377 | -0.186 | -62.7741
-13 | -0.802 | 0.0124 | -0.1863 | -64.6774
-12.5 | -0.7384 | 0.01134 | -0.1863 | -65.1146
-12 | -0.6746 | 0.01036 | -0.1863 | -65.1158
-11.5 | -0.6105 | 0.00943 | -0.1864 | -64.7402
-11 | -0.5461 | 0.00872 | -0.1864 | -62.6261
-10.5 | -0.4818 | 0.00817 | -0.1862 | -58.9718
-10 | -0.4178 | 0.00773 | -0.1861 | -54.0492
-9.5 | -0.3537 | 0.00722 | -0.1861 | -48.9889
-9 | -0.2898 | 0.00681 | -0.1862 | -42.5551
-8.5 | -0.2263 | 0.00652 | -0.1861 | -34.7086
-8 | -0.163 | 0.00619 | -0.1862 | -26.3328
-7.5 | -0.0999 | 0.00594 | -0.1863 | -16.8182
-7 | -0.0369 | 0.0057 | -0.1865 | -6.4737
-6.5 | 0.0258 | 0.0055 | -0.1866 | 4.6909
-6 | 0.0883 | 0.00532 | -0.1868 | 16.5977
-5.5 | 0.1505 | 0.00519 | -0.187 | 28.9981
-5 | 0.2125 | 0.00507 | -0.1872 | 41.9132
-4.5 | 0.2744 | 0.00496 | -0.1874 | 55.3226
-4 | 0.3362 | 0.00487 | -0.1877 | 69.0349
-3.5 | 0.3977 | 0.0048 | -0.188 | 82.8542
-3 | 0.4591 | 0.00475 | -0.1882 | 96.6526
-2.5 | 0.5203 | 0.00472 | -0.1885 | 110.2331
-2 | 0.5812 | 0.00472 | -0.1887 | 123.1356
-1.5 | 0.642 | 0.00472 | -0.189 | 136.0169
-1 | 0.7025 | 0.00476 | -0.1892 | 147.584
-0.5 | 0.7628 | 0.00481 | -0.1894 | 158.5863
0 | 0.823 | 0.00488 | -0.1895 | 168.6475
0.5 | 0.8828 | 0.00499 | -0.1896 | 176.9138
1 | 0.9422 | 0.00512 | -0.1897 | 184.0234
1.5 | 1.0011 | 0.00531 | -0.1896 | 188.5311
2 | 1.0597 | 0.00552 | -0.1895 | 191.9746
2.5 | 1.1174 | 0.00581 | -0.1893 | 192.3236
3 | 1.1744 | 0.00616 | -0.1889 | 190.6494
3.5 | 1.2305 | 0.00658 | -0.1883 | 187.0061
4 | 1.2859 | 0.00704 | -0.1876 | 182.6562
4.5 | 1.3403 | 0.00758 | -0.1867 | 176.8206
5 | 1.3939 | 0.00816 | -0.1856 | 170.8211
5.5 | 1.4476 | 0.0087 | -0.1845 | 166.3908
6 | 1.5003 | 0.0093 | -0.1832 | 161.3226
6.5 | 1.5527 | 0.00987 | -0.1818 | 157.3151
7 | 1.6049 | 0.01042 | -0.1803 | 154.0211
7.5 | 1.6568 | 0.01094 | -0.1788 | 151.4442

## 119. Re 12M Mach 0.50 (1)
BIGFOIL.COM POLAR EXPORT
Joukowsky 11.00% thick 6.00% camber
Joukowsky 11.00% thick 6.00% camber |  |  |  | Cl Max: | 1.761 | at alpha= | 7.5 | deg
JavaFoil+Calcfoil stall+Eppler ext transition |  |  |  | L/D Max: | 148.456 | at alpha= | 4.5 | deg
Re: | 12000000 |  |  | Cd Min: | 0.00349 | at alpha= | -6 | deg
Mach: | 0.5 |  |  | Cl=0 at alpha= | -6.975 | deg
|  |  |  | @ Cl=0.1, Cd= | 0.0062427
|  |  |  | @ Cl=0.4, Cd= | 0.0039123
|  |  |  | @ Cl=0.6, Cd= | 0.0044174
alpha (deg) | Cl | Cd | Cm | Cl/Cd
-20 | -0.768 | 0.15042 | -0.119 | -5.108
-19.5 | -0.739 | 0.1398 | -0.12 | -5.288
-19 | -0.705 | 0.1497 | -0.114 | -4.711
-18.5 | -0.678 | 0.12919 | -0.119 | -5.245
-18 | -0.65 | 0.11812 | -0.122 | -5.502
-17.5 | -0.614 | 0.12516 | -0.113 | -4.909
-17 | -0.588 | 0.11009 | -0.12 | -5.344
-16.5 | -0.563 | 0.09514 | -0.129 | -5.921
-16 | -0.524 | 0.11163 | -0.11 | -4.695
-15.5 | -0.498 | 0.0968 | -0.12 | -5.147
-15 | -0.472 | 0.0849 | -0.128 | -5.564
-14.5 | -0.436 | 0.09649 | -0.11 | -4.514
-14 | -0.409 | 0.08371 | -0.121 | -4.891
-13.5 | -0.383 | 0.07271 | -0.13 | -5.274
-13 | -0.349 | 0.08015 | -0.115 | -4.349
-12.5 | -0.323 | 0.06866 | -0.127 | -4.7
-12 | -0.289 | 0.07693 | -0.109 | -3.753
-11.5 | -0.262 | 0.0658 | -0.121 | -3.984
-11 | -0.231 | 0.0694 | -0.109 | -3.325
-10.5 | -0.204 | 0.06002 | -0.12 | -3.391
-10 | -0.173 | 0.06182 | -0.111 | -2.801
-9.5 | -0.146 | 0.05374 | -0.122 | -2.709
-9 | -0.116 | 0.05372 | -0.115 | -2.159
-8.5 | -0.087 | 0.05103 | -0.115 | -1.711
-8 | -0.091 | 0.04139 | -0.133 | -2.189
-7.5 | -0.054 | 0.02881 | -0.153 | -1.864
-7 | -0.003 | 0.01897 | -0.168 | -0.167
-6.5 | 0.057 | 0.01047 | -0.182 | 5.421
-6 | 0.128 | 0.00349 | -0.198 | 36.709
-5.5 | 0.197 | 0.00366 | -0.198 | 53.853
-5 | 0.267 | 0.00373 | -0.198 | 71.469
-4.5 | 0.336 | 0.00383 | -0.198 | 87.723
-4 | 0.406 | 0.00392 | -0.198 | 103.658
-3.5 | 0.476 | 0.00402 | -0.198 | 118.532
-3 | 0.546 | 0.00424 | -0.198 | 128.748
-2.5 | 0.616 | 0.00447 | -0.198 | 137.795
-2 | 0.687 | 0.0049 | -0.198 | 140.285
-1.5 | 0.756 | 0.00533 | -0.199 | 141.689
-1 | 0.825 | 0.00585 | -0.199 | 140.849
-0.5 | 0.89 | 0.00646 | -0.199 | 137.787
0 | 0.958 | 0.00761 | -0.199 | 125.85
0.5 | 1.025 | 0.00818 | -0.199 | 125.354
1 | 1.093 | 0.00887 | -0.199 | 123.225
1.5 | 1.159 | 0.00909 | -0.199 | 127.562
2 | 1.226 | 0.00967 | -0.199 | 126.69
2.5 | 1.291 | 0.00941 | -0.199 | 137.223
3 | 1.357 | 0.00948 | -0.198 | 143.105
3.5 | 1.421 | 0.01013 | -0.198 | 140.278
4 | 1.484 | 0.01024 | -0.198 | 144.829
4.5 | 1.543 | 0.0104 | -0.198 | 148.456
5 | 1.599 | 0.01212 | -0.198 | 131.917
5.5 | 1.65 | 0.0132 | -0.197 | 124.98
6 | 1.695 | 0.0143 | -0.197 | 118.512
6.5 | 1.731 | 0.0154 | -0.197 | 112.441
7 | 1.755 | 0.01658 | -0.196 | 105.878
7.5 | 1.761 | 0.01782 | -0.196 | 98.796
8 | 1.739 | 0.01927 | -0.195 | 90.237
8.5 | 1.658 | 0.02071 | -0.194 | 80.048
9 | 1.339 | 0.02381 | -0.193 | 56.225
9.5 | 1.061 | 0.02545 | -0.192 | 41.7
10 | 1.086 | 0.02764 | -0.191 | 39.309
10.5 | 1.111 | 0.02989 | -0.19 | 37.158
11 | 1.138 | 0.03113 | -0.189 | 36.551
11.5 | 1.165 | 0.03245 | -0.189 | 35.885
12 | 1.192 | 0.03332 | -0.188 | 35.789
12.5 | 1.22 | 0.03408 | -0.188 | 35.793

## 120. Re 12M Mach 0.50 (2)
BIGFOIL.COM POLAR EXPORT
Joukowsky 11.00% thick 6.00% camber
Joukowsky 11.00% thick 6.00% camber |  |  |  | Cl Max: | 2.0539 | at alpha= | 11 | deg
XFOIL ncrit=9 |  |  |  | L/D Max: | 208.455 | at alpha= | 2.5 | deg
Re: | 12000000 |  |  | Cd Min: | 0.2398 | at alpha= | -20 | deg
Mach: | 0.5 |  |  | Cl=0 at alpha= | -6.4217 | deg
|  |  |  | @ Cl=0.1, Cd= | 0.0058243
|  |  |  | @ Cl=0.4, Cd= | 0.0050881
|  |  |  | @ Cl=0.6, Cd= | 0.0049262
alpha (deg) | Cl | Cd | Cm | Cl/Cd
-20 | -0.5038 | 0.2398 | -0.0125 | -2.1009
-19.5 | -0.4839 | 0.23129 | -0.0171 | -2.0922
-19 | -0.4644 | 0.22297 | -0.0216 | -2.0828
-18.5 | -0.4456 | 0.21464 | -0.026 | -2.076
-18 | -0.4246 | 0.20749 | -0.03 | -2.0464
-17.5 | -0.3974 | 0.20023 | -0.0356 | -1.9847
-17 | -0.3704 | 0.18978 | -0.0437 | -1.9517
-16.5 | -0.3412 | 0.17979 | -0.0521 | -1.8978
-16 | -0.3187 | 0.17066 | -0.0583 | -1.8675
-15 | -0.2472 | 0.14937 | -0.0809 | -1.655
-14.5 | -0.2178 | 0.13628 | -0.0948 | -1.5982
-14 | -0.1856 | 0.12461 | -0.1085 | -1.4894
-13.5 | -0.1806 | 0.1153 | -0.1143 | -1.5663
-13 | -0.1936 | 0.10476 | -0.12 | -1.848
-12.5 | -0.1845 | 0.09779 | -0.1239 | -1.8867
-12 | -0.188 | 0.08919 | -0.1294 | -2.1079
-11.5 | -0.1941 | 0.0806 | -0.1353 | -2.4082
-11 | -0.2052 | 0.07198 | -0.1415 | -2.8508
-10.5 | -0.2173 | 0.06388 | -0.1474 | -3.4017
-10 | -0.2471 | 0.05478 | -0.1545 | -4.5108
-9.5 | -0.2693 | 0.04766 | -0.1587 | -5.6504
-9 | -0.295 | 0.04054 | -0.1639 | -7.2768
-8.5 | -0.3009 | 0.02968 | -0.1818 | -10.1381
-8 | -0.2651 | 0.01236 | -0.2128 | -21.4482
-7.5 | -0.1782 | 0.00769 | -0.2175 | -23.173
-7 | -0.0937 | 0.00676 | -0.2163 | -13.8609
-6.5 | -0.0124 | 0.00628 | -0.2149 | -1.9745
-6 | 0.0668 | 0.00594 | -0.2138 | 11.2458
-5.5 | 0.1443 | 0.00567 | -0.213 | 25.4497
-5 | 0.2205 | 0.00544 | -0.2125 | 40.5331
-4.5 | 0.2955 | 0.00526 | -0.212 | 56.1787
-4 | 0.3694 | 0.00513 | -0.2118 | 72.0078
-3.5 | 0.4425 | 0.00503 | -0.2117 | 87.9722
-3 | 0.5148 | 0.00497 | -0.2116 | 103.5815
-2.5 | 0.5866 | 0.00493 | -0.2117 | 118.9858
-2 | 0.6579 | 0.00491 | -0.2118 | 133.9919
-1.5 | 0.7287 | 0.00491 | -0.2119 | 148.4114
-1 | 0.7992 | 0.00495 | -0.212 | 161.4545
-0.5 | 0.8692 | 0.00501 | -0.2121 | 173.493
0 | 0.9389 | 0.00511 | -0.2121 | 183.7378
0.5 | 1.0082 | 0.00524 | -0.2121 | 192.4046
1 | 1.0776 | 0.00539 | -0.2119 | 199.9258
1.5 | 1.1461 | 0.0056 | -0.2116 | 204.6607
2 | 1.2146 | 0.00583 | -0.2111 | 208.3362
2.5 | 1.282 | 0.00615 | -0.2103 | 208.4553
3 | 1.3479 | 0.00656 | -0.2091 | 205.4726
3.5 | 1.4119 | 0.00709 | -0.2074 | 199.1396
4 | 1.4736 | 0.00774 | -0.2051 | 190.3876
5 | 1.589 | 0.00932 | -0.1987 | 170.4936
5.5 | 1.6409 | 0.01024 | -0.1942 | 160.2441
6 | 1.684 | 0.01112 | -0.1878 | 151.4388
6.5 | 1.7204 | 0.01213 | -0.1804 | 141.8302
7 | 1.7593 | 0.01333 | -0.1736 | 131.9805
7.5 | 1.8015 | 0.01459 | -0.1675 | 123.475
8 | 1.846 | 0.01594 | -0.1621 | 115.8093
9 | 1.9222 | 0.01964 | -0.1492 | 97.8717
9.5 | 1.9612 | 0.02199 | -0.1433 | 89.186
10 | 1.9975 | 0.02479 | -0.1373 | 80.5768
10.5 | 2.0303 | 0.02811 | -0.1313 | 72.227
11 | 2.0539 | 0.03249 | -0.1252 | 63.2164
13 | 1.8266 | 0.07533 | -0.1062 | 24.248

## 121. Re 14M Mach 0.00 (1)
BIGFOIL.COM POLAR EXPORT
Joukowsky 11.00% thick 6.00% camber
Joukowsky 11.00% thick 6.00% camber |  |  |  | Cl Max: | 1.831 | at alpha= | 11.5 | deg
JavaFoil+Calcfoil stall+Eppler ext transition |  |  |  | L/D Max: | 150.239 | at alpha= | 7 | deg
Re: | 14000000 |  |  | Cd Min: | 0.00317 | at alpha= | -8 | deg
Mach: | 0 |  |  | Cl=0 at alpha= | -6.9741 | deg
|  |  |  | @ Cl=0.1, Cd= | 0.0034634
|  |  |  | @ Cl=0.4, Cd= | 0.0039197
|  |  |  | @ Cl=0.6, Cd= | 0.00477
alpha (deg) | Cl | Cd | Cm | Cl/Cd
-20 | -0.531 | 0.15054 | -0.097 | -3.53
-19.5 | -0.54 | 0.14304 | -0.098 | -3.772
-19 | -0.547 | 0.1363 | -0.099 | -4.01
-18.5 | -0.552 | 0.12875 | -0.1 | -4.29
-18 | -0.556 | 0.12218 | -0.101 | -4.555
-17.5 | -0.559 | 0.11555 | -0.103 | -4.837
-17 | -0.56 | 0.10856 | -0.104 | -5.155
-16.5 | -0.559 | 0.10133 | -0.106 | -5.512
-16 | -0.555 | 0.09545 | -0.108 | -5.81
-15.5 | -0.549 | 0.08868 | -0.11 | -6.186
-15 | -0.54 | 0.08265 | -0.112 | -6.529
-14.5 | -0.528 | 0.07635 | -0.114 | -6.917
-14 | -0.514 | 0.07027 | -0.117 | -7.311
-13.5 | -0.496 | 0.06384 | -0.12 | -7.777
-13 | -0.476 | 0.05715 | -0.124 | -8.326
-12.5 | -0.451 | 0.05168 | -0.126 | -8.734
-12 | -0.425 | 0.04532 | -0.13 | -9.382
-11.5 | -0.397 | 0.03848 | -0.135 | -10.312
-11 | -0.365 | 0.03247 | -0.139 | -11.242
-10.5 | -0.331 | 0.0263 | -0.143 | -12.589
-10 | -0.295 | 0.01981 | -0.149 | -14.899
-9.5 | -0.258 | 0.01237 | -0.156 | -20.881
-9 | -0.226 | 0.00324 | -0.171 | -69.708
-8.5 | -0.173 | 0.00326 | -0.171 | -52.942
-8 | -0.117 | 0.00317 | -0.171 | -37.092
-7.5 | -0.061 | 0.0032 | -0.171 | -18.995
-7 | -0.003 | 0.00335 | -0.171 | -0.984
-6.5 | 0.055 | 0.00341 | -0.171 | 16.179
-6 | 0.114 | 0.00348 | -0.171 | 32.825
-5.5 | 0.174 | 0.00354 | -0.171 | 48.997
-5 | 0.233 | 0.00356 | -0.171 | 65.531
-4.5 | 0.294 | 0.00366 | -0.172 | 80.251
-4 | 0.354 | 0.00382 | -0.172 | 92.463
-3.5 | 0.414 | 0.00395 | -0.172 | 104.729
-3 | 0.474 | 0.00417 | -0.172 | 113.703
-2.5 | 0.534 | 0.00443 | -0.172 | 120.426
-2 | 0.595 | 0.00474 | -0.172 | 125.454
-1.5 | 0.655 | 0.0051 | -0.172 | 128.402
-1 | 0.714 | 0.00551 | -0.172 | 129.505
-0.5 | 0.772 | 0.00602 | -0.172 | 128.098
0 | 0.831 | 0.00681 | -0.172 | 121.879
0.5 | 0.889 | 0.00723 | -0.172 | 123.011
1 | 0.948 | 0.0077 | -0.172 | 123.208
1.5 | 1.007 | 0.00826 | -0.172 | 121.89
2 | 1.065 | 0.00826 | -0.172 | 128.863
2.5 | 1.122 | 0.00833 | -0.172 | 134.688
3 | 1.18 | 0.00878 | -0.172 | 134.469
3.5 | 1.237 | 0.00933 | -0.172 | 132.596
4 | 1.294 | 0.00914 | -0.172 | 141.569
4.5 | 1.349 | 0.00973 | -0.172 | 138.614
5 | 1.403 | 0.01036 | -0.172 | 135.359
5.5 | 1.455 | 0.01013 | -0.172 | 143.6
6 | 1.506 | 0.01081 | -0.172 | 139.317
6.5 | 1.554 | 0.01074 | -0.171 | 144.71
7 | 1.6 | 0.01065 | -0.171 | 150.239
7.5 | 1.642 | 0.01113 | -0.171 | 147.576
8 | 1.682 | 0.01266 | -0.171 | 132.82
8.5 | 1.717 | 0.0132 | -0.171 | 130.109
9 | 1.749 | 0.01374 | -0.171 | 127.285
9.5 | 1.776 | 0.01395 | -0.17 | 127.254
10 | 1.798 | 0.01464 | -0.17 | 122.817
10.5 | 1.815 | 0.01537 | -0.17 | 118.106
11 | 1.826 | 0.01611 | -0.169 | 113.305
11.5 | 1.831 | 0.01693 | -0.169 | 108.128
12 | 1.831 | 0.01779 | -0.168 | 102.917
12.5 | 1.826 | 0.01874 | -0.168 | 97.44
13 | 1.815 | 0.01974 | -0.167 | 91.975
13.5 | 1.8 | 0.02086 | -0.167 | 86.278
14 | 1.777 | 0.02203 | -0.166 | 80.658
14.5 | 1.749 | 0.02333 | -0.166 | 74.965
15 | 1.716 | 0.02489 | -0.165 | 68.968
15.5 | 1.68 | 0.0264 | -0.164 | 63.641
16 | 1.64 | 0.02825 | -0.163 | 58.048
16.5 | 1.597 | 0.03028 | -0.163 | 52.733

## 122. Re 14M Mach 0.00 (2)
BIGFOIL.COM POLAR EXPORT
Joukowsky 11.00% thick 6.00% camber
Joukowsky 11.00% thick 6.00% camber |  |  |  | Cl Max: | 1.5973 | at alpha= | 7.5 | deg
XFOIL ncrit=9 |  |  |  | L/D Max: | 186.87 | at alpha= | 2.5 | deg
Re: | 14000000 |  |  | Cd Min: | 0.17544 | at alpha= | -20 | deg
Mach: | 0 |  |  | Cl=0 at alpha= | -6.7772 | deg
|  |  |  | @ Cl=0.1, Cd= | 0.0051015
|  |  |  | @ Cl=0.4, Cd= | 0.0046727
|  |  |  | @ Cl=0.6, Cd= | 0.0046334
alpha (deg) | Cl | Cd | Cm | Cl/Cd
-20 | -0.6096 | 0.17544 | -0.023 | -3.4747
-19.5 | -0.6173 | 0.16462 | -0.0289 | -3.7498
-19 | -0.6333 | 0.1515 | -0.0366 | -4.1802
-18.5 | -0.6801 | 0.13294 | -0.0477 | -5.1158
-17.5 | -1.2001 | 0.01838 | -0.166 | -65.2938
-17 | -1.1571 | 0.01632 | -0.1678 | -70.9007
-16.5 | -1.1088 | 0.01482 | -0.1689 | -74.8178
-16 | -1.0578 | 0.01362 | -0.1699 | -77.6652
-15.5 | -1.0046 | 0.01267 | -0.1706 | -79.2897
-15 | -0.9502 | 0.01187 | -0.1713 | -80.0505
-14.5 | -0.895 | 0.01118 | -0.1719 | -80.0537
-14 | -0.8391 | 0.01056 | -0.1724 | -79.4602
-13.5 | -0.7827 | 0.00997 | -0.173 | -78.5055
-13 | -0.726 | 0.00934 | -0.1736 | -77.7302
-12.5 | -0.6689 | 0.00874 | -0.1742 | -76.5332
-12 | -0.6113 | 0.00825 | -0.1748 | -74.097
-11.5 | -0.5535 | 0.00786 | -0.1752 | -70.4198
-11 | -0.4955 | 0.00753 | -0.1757 | -65.8035
-10.5 | -0.4372 | 0.00715 | -0.1762 | -61.1469
-10 | -0.3787 | 0.00677 | -0.1767 | -55.938
-9.5 | -0.3202 | 0.00649 | -0.1771 | -49.3374
-9 | -0.2616 | 0.00627 | -0.1775 | -41.7225
-8.5 | -0.2028 | 0.00598 | -0.178 | -33.913
-8 | -0.1439 | 0.00577 | -0.1785 | -24.9393
-7.5 | -0.0851 | 0.00559 | -0.1788 | -15.2236
-7 | -0.0262 | 0.0054 | -0.1793 | -4.8519
-6.5 | 0.0326 | 0.00526 | -0.1796 | 6.1977
-6 | 0.0916 | 0.00512 | -0.18 | 17.8906
-5.5 | 0.1505 | 0.00499 | -0.1804 | 30.1603
-5 | 0.2094 | 0.00489 | -0.1808 | 42.8221
-4.5 | 0.2682 | 0.00481 | -0.1811 | 55.7588
-4 | 0.327 | 0.00474 | -0.1815 | 68.9873
-3.5 | 0.3857 | 0.00468 | -0.1818 | 82.4145
-3 | 0.4443 | 0.00465 | -0.1821 | 95.5484
-2.5 | 0.5028 | 0.00463 | -0.1824 | 108.5961
-2 | 0.5611 | 0.00462 | -0.1827 | 121.4502
-1.5 | 0.6193 | 0.00464 | -0.1829 | 133.4698
-1 | 0.6772 | 0.00468 | -0.1831 | 144.7009
-0.5 | 0.735 | 0.00474 | -0.1833 | 155.0633
0 | 0.7927 | 0.00481 | -0.1835 | 164.8025
0.5 | 0.8498 | 0.00494 | -0.1836 | 172.0243
1 | 0.9069 | 0.00506 | -0.1837 | 179.2292
1.5 | 0.9632 | 0.00525 | -0.1837 | 183.4667
2 | 1.0191 | 0.00548 | -0.1836 | 185.9672
2.5 | 1.0745 | 0.00575 | -0.1835 | 186.8696
3 | 1.1289 | 0.00611 | -0.1832 | 184.7627
3.5 | 1.1829 | 0.00648 | -0.1829 | 182.5463
4 | 1.2361 | 0.00692 | -0.1824 | 178.6272
5 | 1.341 | 0.00786 | -0.1812 | 170.6107
5.5 | 1.3929 | 0.00834 | -0.1806 | 167.0144
6 | 1.4444 | 0.00882 | -0.1798 | 163.7642
6.5 | 1.4958 | 0.00926 | -0.1791 | 161.5335
7 | 1.5469 | 0.00971 | -0.1784 | 159.31
7.5 | 1.5973 | 0.01016 | -0.1776 | 157.2146

## 123. Re 14M Mach 0.10 (1)
BIGFOIL.COM POLAR EXPORT
Joukowsky 11.00% thick 6.00% camber
Joukowsky 11.00% thick 6.00% camber |  |  |  | Cl Max: | 1.826 | at alpha= | 11.5 | deg
JavaFoil+Calcfoil stall+Eppler ext transition |  |  |  | L/D Max: | 154.369 | at alpha= | 7.5 | deg
Re: | 14000000 |  |  | Cd Min: | 0.00317 | at alpha= | -8 | deg
Mach: | 0.1 |  |  | Cl=0 at alpha= | -6.9741 | deg
|  |  |  | @ Cl=0.1, Cd= | 0.0034625
|  |  |  | @ Cl=0.4, Cd= | 0.0039185
|  |  |  | @ Cl=0.6, Cd= | 0.0047617
alpha (deg) | Cl | Cd | Cm | Cl/Cd
-20 | -0.489 | 0.15512 | -0.095 | -3.152
-19.5 | -0.5 | 0.14685 | -0.097 | -3.405
-19 | -0.51 | 0.13979 | -0.098 | -3.649
-18.5 | -0.519 | 0.13263 | -0.099 | -3.911
-18 | -0.526 | 0.12506 | -0.1 | -4.206
-17.5 | -0.531 | 0.1183 | -0.101 | -4.492
-17 | -0.535 | 0.11115 | -0.103 | -4.815
-16.5 | -0.536 | 0.10474 | -0.104 | -5.121
-16 | -0.536 | 0.09766 | -0.107 | -5.484
-15.5 | -0.532 | 0.09166 | -0.108 | -5.802
-15 | -0.526 | 0.08496 | -0.111 | -6.187
-14.5 | -0.516 | 0.07864 | -0.113 | -6.565
-14 | -0.504 | 0.07254 | -0.116 | -6.946
-13.5 | -0.489 | 0.06555 | -0.119 | -7.456
-13 | -0.469 | 0.05948 | -0.122 | -7.885
-12.5 | -0.446 | 0.05345 | -0.125 | -8.35
-12 | -0.421 | 0.04703 | -0.129 | -8.956
-11.5 | -0.394 | 0.04003 | -0.134 | -9.836
-11 | -0.363 | 0.03406 | -0.138 | -10.648
-10.5 | -0.329 | 0.02779 | -0.143 | -11.849
-10 | -0.294 | 0.0213 | -0.148 | -13.779
-9.5 | -0.256 | 0.01466 | -0.155 | -17.449
-9 | -0.227 | 0.00325 | -0.171 | -69.721
-8.5 | -0.173 | 0.00327 | -0.172 | -53
-8 | -0.118 | 0.00317 | -0.172 | -37.12
-7.5 | -0.061 | 0.00321 | -0.172 | -19.052
-7 | -0.003 | 0.00336 | -0.172 | -0.988
-6.5 | 0.055 | 0.00341 | -0.172 | 16.239
-6 | 0.115 | 0.00348 | -0.172 | 32.964
-5.5 | 0.174 | 0.00355 | -0.172 | 49.164
-5 | 0.235 | 0.00356 | -0.172 | 65.833
-4.5 | 0.295 | 0.00366 | -0.172 | 80.598
-4 | 0.355 | 0.00383 | -0.172 | 92.812
-3.5 | 0.416 | 0.00395 | -0.173 | 105.191
-3 | 0.476 | 0.00417 | -0.173 | 114.263
-2.5 | 0.537 | 0.00444 | -0.173 | 120.982
-2 | 0.598 | 0.00475 | -0.173 | 125.964
-1.5 | 0.658 | 0.0051 | -0.173 | 128.875
-1 | 0.718 | 0.00552 | -0.173 | 129.924
-0.5 | 0.775 | 0.00604 | -0.173 | 128.447
0 | 0.835 | 0.00685 | -0.173 | 121.914
0.5 | 0.894 | 0.00725 | -0.173 | 123.24
1 | 0.953 | 0.00772 | -0.173 | 123.421
1.5 | 1.012 | 0.00831 | -0.173 | 121.81
2 | 1.07 | 0.00829 | -0.173 | 129.013
2.5 | 1.128 | 0.00837 | -0.173 | 134.832
3 | 1.186 | 0.00883 | -0.173 | 134.279
3.5 | 1.243 | 0.00938 | -0.173 | 132.598
4 | 1.3 | 0.0092 | -0.173 | 141.254
4.5 | 1.356 | 0.00981 | -0.173 | 138.182
5 | 1.41 | 0.00975 | -0.173 | 144.542
5.5 | 1.462 | 0.01023 | -0.173 | 142.979
6 | 1.513 | 0.01092 | -0.172 | 138.515
6.5 | 1.561 | 0.01084 | -0.172 | 144.004
7 | 1.606 | 0.01075 | -0.172 | 149.415
7.5 | 1.649 | 0.01068 | -0.172 | 154.369
8 | 1.688 | 0.0128 | -0.172 | 131.913
8.5 | 1.723 | 0.01336 | -0.172 | 128.951
9 | 1.753 | 0.0139 | -0.171 | 126.093
9.5 | 1.779 | 0.01415 | -0.171 | 125.738
10 | 1.8 | 0.01484 | -0.171 | 121.282
10.5 | 1.815 | 0.01559 | -0.17 | 116.414
11 | 1.824 | 0.0164 | -0.17 | 111.182
11.5 | 1.826 | 0.01721 | -0.17 | 106.113
12 | 1.824 | 0.01815 | -0.169 | 100.488
12.5 | 1.815 | 0.01913 | -0.169 | 94.866
13 | 1.801 | 0.02015 | -0.168 | 89.366
13.5 | 1.781 | 0.02134 | -0.168 | 83.469
14 | 1.754 | 0.02266 | -0.167 | 77.411
14.5 | 1.721 | 0.02405 | -0.166 | 71.552
15 | 1.683 | 0.0256 | -0.166 | 65.734
15.5 | 1.641 | 0.02741 | -0.165 | 59.857
16 | 1.595 | 0.02939 | -0.164 | 54.278
16.5 | 1.546 | 0.03172 | -0.163 | 48.742

## 124. Re 14M Mach 0.10 (2)
BIGFOIL.COM POLAR EXPORT
Joukowsky 11.00% thick 6.00% camber
Joukowsky 11.00% thick 6.00% camber |  |  |  | Cl Max: | 1.607 | at alpha= | 7.5 | deg
XFOIL ncrit=9 |  |  |  | L/D Max: | 187.674 | at alpha= | 2.5 | deg
Re: | 14000000 |  |  | Cd Min: | 0.18104 | at alpha= | -20 | deg
Mach: | 0.1 |  |  | Cl=0 at alpha= | -6.7668 | deg
|  |  |  | @ Cl=0.1, Cd= | 0.0051122
|  |  |  | @ Cl=0.4, Cd= | 0.0046816
|  |  |  | @ Cl=0.6, Cd= | 0.0046422
alpha (deg) | Cl | Cd | Cm | Cl/Cd
-20 | -0.5921 | 0.18104 | -0.0209 | -3.2705
-19.5 | -0.5946 | 0.17078 | -0.0267 | -3.4817
-19 | -0.6045 | 0.15944 | -0.0329 | -3.7914
-18.5 | -0.6204 | 0.1467 | -0.0404 | -4.229
-18 | -0.6715 | 0.12774 | -0.0518 | -5.2568
-17.5 | -0.7664 | 0.10319 | -0.0679 | -7.4271
-17 | -1.1672 | 0.01866 | -0.169 | -62.5509
-16.5 | -1.1227 | 0.01643 | -0.1709 | -68.3323
-16 | -1.0731 | 0.01476 | -0.1721 | -72.7033
-15.5 | -1.0201 | 0.01348 | -0.173 | -75.6751
-15 | -0.9652 | 0.01246 | -0.1737 | -77.4639
-14.5 | -0.9092 | 0.01164 | -0.1742 | -78.11
-14 | -0.8523 | 0.01093 | -0.1746 | -77.978
-13.5 | -0.7948 | 0.01029 | -0.1751 | -77.24
-13 | -0.7371 | 0.00967 | -0.1755 | -76.2254
-12.5 | -0.679 | 0.00902 | -0.176 | -75.2772
-12 | -0.6205 | 0.00844 | -0.1765 | -73.519
-11.5 | -0.5617 | 0.008 | -0.1769 | -70.2125
-11 | -0.5028 | 0.00764 | -0.1773 | -65.8115
-10.5 | -0.4437 | 0.00727 | -0.1777 | -61.0316
-10 | -0.3843 | 0.00687 | -0.1781 | -55.9389
-9.5 | -0.325 | 0.00656 | -0.1785 | -49.5427
-9 | -0.2657 | 0.00632 | -0.1789 | -42.0411
-8.5 | -0.2062 | 0.00604 | -0.1793 | -34.1391
-8 | -0.1466 | 0.0058 | -0.1797 | -25.2759
-7.5 | -0.0872 | 0.00562 | -0.18 | -15.516
-7 | -0.0277 | 0.00542 | -0.1804 | -5.1107
-6.5 | 0.0317 | 0.00529 | -0.1807 | 5.9924
-6 | 0.0912 | 0.00513 | -0.1811 | 17.7778
-5.5 | 0.1506 | 0.00501 | -0.1814 | 30.0599
-5 | 0.21 | 0.0049 | -0.1818 | 42.8571
-4.5 | 0.2693 | 0.00482 | -0.1821 | 55.8714
-4 | 0.3285 | 0.00475 | -0.1824 | 69.1579
-3.5 | 0.3876 | 0.00469 | -0.1827 | 82.6439
-3 | 0.4466 | 0.00465 | -0.1831 | 96.043
-2.5 | 0.5055 | 0.00463 | -0.1833 | 109.1793
-2 | 0.5643 | 0.00463 | -0.1836 | 121.879
-1.5 | 0.6228 | 0.00465 | -0.1839 | 133.9355
-1 | 0.6812 | 0.00469 | -0.1841 | 145.2452
-0.5 | 0.7393 | 0.00474 | -0.1843 | 155.9705
0 | 0.7974 | 0.00481 | -0.1845 | 165.7796
0.5 | 0.8549 | 0.00494 | -0.1846 | 173.0567
1 | 0.9123 | 0.00506 | -0.1847 | 180.2964
1.5 | 0.969 | 0.00526 | -0.1846 | 184.2205
2 | 1.0252 | 0.00549 | -0.1846 | 186.7395
2.5 | 1.081 | 0.00576 | -0.1844 | 187.6736
3 | 1.1359 | 0.00611 | -0.1841 | 185.9083
3.5 | 1.1902 | 0.0065 | -0.1837 | 183.1077
4 | 1.2437 | 0.00694 | -0.1832 | 179.2075
5 | 1.3493 | 0.0079 | -0.182 | 170.7975
5.5 | 1.4015 | 0.00838 | -0.1812 | 167.2434
6 | 1.4533 | 0.00887 | -0.1804 | 163.8444
6.5 | 1.5049 | 0.00934 | -0.1796 | 161.1242
7 | 1.5563 | 0.00979 | -0.1788 | 158.9683
7.5 | 1.607 | 0.01026 | -0.1779 | 156.6277

## 125. Re 14M Mach 0.25 (1)
BIGFOIL.COM POLAR EXPORT
Joukowsky 11.00% thick 6.00% camber
Joukowsky 11.00% thick 6.00% camber |  |  |  | Cl Max: | 1.803 | at alpha= | 10.5 | deg
JavaFoil+Calcfoil stall+Eppler ext transition |  |  |  | L/D Max: | 148.109 | at alpha= | 5.5 | deg
Re: | 14000000 |  |  | Cd Min: | 0.00323 | at alpha= | -7.5 | deg
Mach: | 0.25 |  |  | Cl=0 at alpha= | -6.975 | deg
|  |  |  | @ Cl=0.1, Cd= | 0.0034658
|  |  |  | @ Cl=0.4, Cd= | 0.0038839
|  |  |  | @ Cl=0.6, Cd= | 0.0046989
alpha (deg) | Cl | Cd | Cm | Cl/Cd
-19 | -0.108 | 0.16573 | -0.089 | -0.653
-18.5 | -0.188 | 0.15751 | -0.089 | -1.197
-18 | -0.237 | 0.15013 | -0.09 | -1.576
-17.5 | -0.277 | 0.13839 | -0.092 | -2.001
-17 | -0.312 | 0.13187 | -0.092 | -2.363
-16.5 | -0.342 | 0.12291 | -0.094 | -2.782
-16 | -0.368 | 0.11603 | -0.095 | -3.17
-15.5 | -0.389 | 0.10722 | -0.098 | -3.629
-15 | -0.406 | 0.09929 | -0.101 | -4.087
-14.5 | -0.417 | 0.09251 | -0.103 | -4.507
-14 | -0.423 | 0.08456 | -0.107 | -5.007
-13.5 | -0.423 | 0.07867 | -0.109 | -5.38
-13 | -0.417 | 0.07141 | -0.113 | -5.839
-12.5 | -0.405 | 0.06512 | -0.117 | -6.225
-12 | -0.39 | 0.05802 | -0.122 | -6.714
-11.5 | -0.37 | 0.05052 | -0.127 | -7.316
-11 | -0.345 | 0.04396 | -0.132 | -7.84
-10.5 | -0.315 | 0.03763 | -0.137 | -8.384
-10 | -0.283 | 0.03049 | -0.143 | -9.284
-9.5 | -0.247 | 0.02348 | -0.149 | -10.518
-9 | -0.208 | 0.01616 | -0.157 | -12.867
-8.5 | -0.168 | 0.00927 | -0.168 | -18.085
-8 | -0.12 | 0.00332 | -0.176 | -36.049
-7.5 | -0.062 | 0.00323 | -0.177 | -19.273
-7 | -0.003 | 0.00327 | -0.177 | -1.035
-6.5 | 0.057 | 0.00343 | -0.177 | 16.522
-6 | 0.117 | 0.00348 | -0.177 | 33.717
-5.5 | 0.179 | 0.00356 | -0.177 | 50.207
-5 | 0.241 | 0.00364 | -0.177 | 66.123
-4.5 | 0.303 | 0.00367 | -0.177 | 82.458
-4 | 0.365 | 0.00385 | -0.177 | 94.864
-3.5 | 0.427 | 0.00391 | -0.177 | 109.305
-3 | 0.489 | 0.00417 | -0.177 | 117.252
-2.5 | 0.551 | 0.00445 | -0.177 | 123.915
-2 | 0.614 | 0.00477 | -0.178 | 128.796
-1.5 | 0.676 | 0.00514 | -0.178 | 131.457
-1 | 0.738 | 0.00558 | -0.178 | 132.204
-0.5 | 0.797 | 0.00611 | -0.178 | 130.317
0 | 0.858 | 0.00697 | -0.178 | 123.08
0.5 | 0.918 | 0.00741 | -0.178 | 123.973
1 | 0.979 | 0.00791 | -0.178 | 123.765
1.5 | 1.039 | 0.00851 | -0.178 | 122.049
2 | 1.099 | 0.00852 | -0.178 | 129.029
2.5 | 1.159 | 0.00863 | -0.178 | 134.258
3 | 1.218 | 0.00912 | -0.178 | 133.533
3.5 | 1.277 | 0.00903 | -0.178 | 141.396
4 | 1.335 | 0.00956 | -0.178 | 139.553
4.5 | 1.391 | 0.01017 | -0.177 | 136.771
5 | 1.446 | 0.01019 | -0.177 | 141.966
5.5 | 1.499 | 0.01012 | -0.177 | 148.109
6 | 1.55 | 0.01083 | -0.177 | 143.132
6.5 | 1.597 | 0.01084 | -0.177 | 147.415
7 | 1.642 | 0.01237 | -0.177 | 132.733
7.5 | 1.682 | 0.01296 | -0.177 | 129.809
8 | 1.718 | 0.01359 | -0.176 | 126.378
8.5 | 1.748 | 0.01424 | -0.176 | 122.811
9 | 1.772 | 0.0145 | -0.176 | 122.256
9.5 | 1.79 | 0.01529 | -0.175 | 117.1
10 | 1.801 | 0.01612 | -0.175 | 111.745
10.5 | 1.803 | 0.01703 | -0.175 | 105.897
11 | 1.796 | 0.01801 | -0.174 | 99.72
11.5 | 1.779 | 0.01911 | -0.174 | 93.126
12 | 1.754 | 0.02027 | -0.173 | 86.533
12.5 | 1.719 | 0.02163 | -0.172 | 79.463
13 | 1.675 | 0.02313 | -0.172 | 72.404
13.5 | 1.622 | 0.02482 | -0.171 | 65.341
14 | 1.556 | 0.02667 | -0.17 | 58.349
14.5 | 1.48 | 0.02888 | -0.169 | 51.256
15 | 1.396 | 0.03184 | -0.168 | 43.837
15.5 | 1.303 | 0.03555 | -0.166 | 36.661

## 126. Re 14M Mach 0.25 (2)
BIGFOIL.COM POLAR EXPORT
Joukowsky 11.00% thick 6.00% camber
Joukowsky 11.00% thick 6.00% camber |  |  |  | Cl Max: | 2.2062 | at alpha= | 18 | deg
XFOIL ncrit=9 |  |  |  | L/D Max: | 191.664 | at alpha= | 2.5 | deg
Re: | 14000000 |  |  | Cd Min: | 0.19105 | at alpha= | -19.5 | deg
Mach: | 0.25 |  |  | Cl=0 at alpha= | -6.7081 | deg
|  |  |  | @ Cl=0.1, Cd= | 0.005216
|  |  |  | @ Cl=0.4, Cd= | 0.0047188
|  |  |  | @ Cl=0.6, Cd= | 0.0046661
alpha (deg) | Cl | Cd | Cm | Cl/Cd
-19.5 | -0.5371 | 0.19105 | -0.0204 | -2.8113
-19 | -0.5363 | 0.1803 | -0.0264 | -2.9745
-18.5 | -0.535 | 0.17067 | -0.0316 | -3.1347
-18 | -0.5265 | 0.16317 | -0.0358 | -3.2267
-17.5 | -0.5293 | 0.15242 | -0.0421 | -3.4726
-17 | -0.5345 | 0.14016 | -0.0508 | -3.8135
-16.5 | -0.5428 | 0.12703 | -0.061 | -4.273
-16 | -0.5775 | 0.11329 | -0.0688 | -5.0975
-15.5 | -0.6205 | 0.09229 | -0.0904 | -6.7234
-15 | -0.8695 | 0.04215 | -0.1534 | -20.6287
-14.5 | -0.9841 | 0.0172 | -0.1846 | -57.2151
-14 | -0.9278 | 0.01467 | -0.1864 | -63.2447
-13.5 | -0.8666 | 0.01299 | -0.1869 | -66.7129
-13 | -0.8035 | 0.01174 | -0.187 | -68.4412
-12.5 | -0.7395 | 0.0108 | -0.1869 | -68.4722
-12 | -0.675 | 0.00999 | -0.1867 | -67.5676
-11.5 | -0.6106 | 0.00914 | -0.1867 | -66.8053
-11 | -0.5462 | 0.00845 | -0.1866 | -64.6391
-10.5 | -0.4819 | 0.00791 | -0.1865 | -60.9229
-10 | -0.4176 | 0.00747 | -0.1864 | -55.9036
-9.5 | -0.3535 | 0.00705 | -0.1863 | -50.1418
-9 | -0.2897 | 0.00664 | -0.1863 | -43.6295
-8.5 | -0.2262 | 0.00635 | -0.1863 | -35.622
-8 | -0.1627 | 0.00606 | -0.1864 | -26.8482
-7.5 | -0.0995 | 0.00579 | -0.1865 | -17.1848
-7 | -0.0366 | 0.00559 | -0.1866 | -6.5474
-6.5 | 0.0261 | 0.00539 | -0.1868 | 4.8423
-6 | 0.0885 | 0.00524 | -0.1869 | 16.8893
-5.5 | 0.1508 | 0.00511 | -0.1871 | 29.5108
-5 | 0.213 | 0.00497 | -0.1873 | 42.8571
-4.5 | 0.2749 | 0.00487 | -0.1876 | 56.4476
-4 | 0.3366 | 0.00479 | -0.1878 | 70.2714
-3.5 | 0.3982 | 0.00472 | -0.1881 | 84.3644
-3 | 0.4595 | 0.00468 | -0.1884 | 98.1838
-2.5 | 0.5207 | 0.00466 | -0.1886 | 111.7382
-2 | 0.5816 | 0.00466 | -0.1888 | 124.8069
-1.5 | 0.6423 | 0.00468 | -0.1891 | 137.2436
-1 | 0.7028 | 0.00472 | -0.1893 | 148.8983
-0.5 | 0.7631 | 0.00478 | -0.1895 | 159.6444
0 | 0.8233 | 0.00484 | -0.1896 | 170.1033
0.5 | 0.883 | 0.00497 | -0.1897 | 177.666
1 | 0.9424 | 0.0051 | -0.1898 | 184.7843
1.5 | 1.0012 | 0.0053 | -0.1897 | 188.9057
2 | 1.0596 | 0.00554 | -0.1896 | 191.2635
2.5 | 1.1174 | 0.00583 | -0.1893 | 191.6638
3.5 | 1.2304 | 0.0066 | -0.1883 | 186.4242
4 | 1.286 | 0.00706 | -0.1876 | 182.153
4.5 | 1.3409 | 0.00756 | -0.1868 | 177.3677
5 | 1.3948 | 0.00812 | -0.1857 | 171.7734
5.5 | 1.4488 | 0.00864 | -0.1847 | 167.6852
6 | 1.5022 | 0.00918 | -0.1835 | 163.6383
6.5 | 1.5551 | 0.00973 | -0.1822 | 159.8253
7 | 1.6074 | 0.01028 | -0.1807 | 156.3619
7.5 | 1.66 | 0.01076 | -0.1793 | 154.2751
8 | 1.7129 | 0.01118 | -0.178 | 153.2111
8.5 | 1.7606 | 0.01156 | -0.1755 | 152.301
9 | 1.8082 | 0.0122 | -0.173 | 148.2131
9.5 | 1.8534 | 0.01289 | -0.1701 | 143.7859
10 | 1.8877 | 0.01362 | -0.165 | 138.5977
10.5 | 1.9188 | 0.01443 | -0.1596 | 132.973
11 | 1.9488 | 0.01549 | -0.1543 | 125.8102
11.5 | 1.9811 | 0.01661 | -0.1497 | 119.2715
12 | 2.0093 | 0.01805 | -0.1447 | 111.3186
12.5 | 2.0378 | 0.01964 | -0.1401 | 103.7576
13 | 2.0655 | 0.02141 | -0.1357 | 96.4736
13.5 | 2.0877 | 0.02368 | -0.131 | 88.163
14 | 2.1104 | 0.02613 | -0.1267 | 80.7654
14.5 | 2.1318 | 0.02884 | -0.1228 | 73.9182
15 | 2.1506 | 0.03198 | -0.119 | 67.2483
15.5 | 2.1646 | 0.03578 | -0.1154 | 60.4975
16 | 2.1772 | 0.04001 | -0.1122 | 54.4164
16.5 | 2.1878 | 0.04469 | -0.1095 | 48.955
17 | 2.1973 | 0.04982 | -0.1073 | 44.1048
17.5 | 2.2046 | 0.05543 | -0.1056 | 39.7727
18 | 2.2062 | 0.06203 | -0.1044 | 35.5667
18.5 | 2.2036 | 0.06948 | -0.1039 | 31.7156
19 | 2.1957 | 0.07794 | -0.1042 | 28.1717
19.5 | 2.1837 | 0.08729 | -0.1053 | 25.0166
20 | 2.1683 | 0.09746 | -0.1073 | 22.2481

## 127. Re 14M Mach 0.50 (1)
BIGFOIL.COM POLAR EXPORT
Joukowsky 11.00% thick 6.00% camber
Joukowsky 11.00% thick 6.00% camber |  |  |  | Cl Max: | 1.762 | at alpha= | 7.5 | deg
JavaFoil+Calcfoil stall+Eppler ext transition |  |  |  | L/D Max: | 149.304 | at alpha= | 4.5 | deg
Re: | 14000000 |  |  | Cd Min: | 0.00347 | at alpha= | -6 | deg
Mach: | 0.5 |  |  | Cl=0 at alpha= | -6.975 | deg
|  |  |  | @ Cl=0.1, Cd= | 0.0059032
|  |  |  | @ Cl=0.4, Cd= | 0.0039023
|  |  |  | @ Cl=0.6, Cd= | 0.0044074
alpha (deg) | Cl | Cd | Cm | Cl/Cd
-20 | -0.768 | 0.15876 | -0.118 | -4.834
-19.5 | -0.738 | 0.14719 | -0.119 | -5.016
-19 | -0.705 | 0.15824 | -0.114 | -4.455
-18.5 | -0.677 | 0.13705 | -0.117 | -4.937
-18 | -0.648 | 0.12526 | -0.12 | -5.174
-17.5 | -0.614 | 0.1341 | -0.112 | -4.58
-17 | -0.586 | 0.1193 | -0.116 | -4.914
-16.5 | -0.559 | 0.10525 | -0.122 | -5.312
-16 | -0.525 | 0.11207 | -0.112 | -4.682
-15.5 | -0.498 | 0.09752 | -0.12 | -5.111
-15 | -0.472 | 0.0856 | -0.128 | -5.517
-14.5 | -0.436 | 0.09493 | -0.112 | -4.593
-14 | -0.411 | 0.08132 | -0.124 | -5.049
-13.5 | -0.385 | 0.07041 | -0.132 | -5.464
-13 | -0.349 | 0.07856 | -0.117 | -4.445
-12.5 | -0.324 | 0.06684 | -0.129 | -4.841
-12 | -0.289 | 0.07549 | -0.111 | -3.829
-11.5 | -0.263 | 0.06439 | -0.124 | -4.081
-11 | -0.231 | 0.06847 | -0.111 | -3.374
-10.5 | -0.204 | 0.05874 | -0.123 | -3.472
-10 | -0.173 | 0.06083 | -0.113 | -2.85
-9.5 | -0.146 | 0.05262 | -0.124 | -2.772
-9 | -0.116 | 0.05285 | -0.117 | -2.198
-8.5 | -0.087 | 0.05028 | -0.117 | -1.739
-8 | -0.091 | 0.04037 | -0.135 | -2.25
-7.5 | -0.054 | 0.02792 | -0.155 | -1.929
-7 | -0.003 | 0.01813 | -0.169 | -0.175
-6.5 | 0.057 | 0.00964 | -0.184 | 5.945
-6 | 0.128 | 0.00347 | -0.198 | 36.928
-5.5 | 0.197 | 0.00364 | -0.198 | 54.171
-5 | 0.267 | 0.00371 | -0.198 | 71.808
-4.5 | 0.336 | 0.00382 | -0.198 | 88.109
-4 | 0.406 | 0.00391 | -0.198 | 104.072
-3.5 | 0.476 | 0.00401 | -0.198 | 118.795
-3 | 0.546 | 0.00423 | -0.198 | 129.083
-2.5 | 0.616 | 0.00446 | -0.198 | 138.07
-2 | 0.687 | 0.00489 | -0.198 | 140.488
-1.5 | 0.756 | 0.00533 | -0.199 | 141.808
-1 | 0.825 | 0.00585 | -0.199 | 140.9
-0.5 | 0.89 | 0.00646 | -0.199 | 137.781
0 | 0.958 | 0.0076 | -0.199 | 126.053
0.5 | 1.025 | 0.00818 | -0.199 | 125.267
1 | 1.093 | 0.00887 | -0.199 | 123.18
1.5 | 1.159 | 0.00906 | -0.199 | 127.869
2 | 1.226 | 0.00967 | -0.199 | 126.786
2.5 | 1.291 | 0.00941 | -0.199 | 137.299
3 | 1.357 | 0.01003 | -0.199 | 135.327
3.5 | 1.421 | 0.0101 | -0.198 | 140.796
4 | 1.484 | 0.01022 | -0.198 | 145.22
4.5 | 1.544 | 0.01034 | -0.198 | 149.304
5 | 1.599 | 0.01203 | -0.198 | 132.927
5.5 | 1.651 | 0.01305 | -0.198 | 126.493
6 | 1.696 | 0.01407 | -0.197 | 120.556
6.5 | 1.732 | 0.0151 | -0.197 | 114.696
7 | 1.757 | 0.0162 | -0.196 | 108.473
7.5 | 1.762 | 0.01741 | -0.196 | 101.254
8 | 1.741 | 0.01881 | -0.195 | 92.526
8.5 | 1.66 | 0.02055 | -0.195 | 80.751
9 | 1.34 | 0.02315 | -0.193 | 57.894
9.5 | 1.062 | 0.02472 | -0.193 | 42.982
10 | 1.088 | 0.02674 | -0.192 | 40.686
10.5 | 1.113 | 0.029 | -0.19 | 38.373
11 | 1.14 | 0.03006 | -0.19 | 37.931
11.5 | 1.167 | 0.03133 | -0.189 | 37.246
12 | 1.195 | 0.03214 | -0.189 | 37.173
12.5 | 1.222 | 0.03287 | -0.188 | 37.187

## 128. Re 14M Mach 0.50 (2)
BIGFOIL.COM POLAR EXPORT
Joukowsky 11.00% thick 6.00% camber
Joukowsky 11.00% thick 6.00% camber |  |  |  | Cl Max: | 2.0742 | at alpha= | 11.5 | deg
XFOIL ncrit=9 |  |  |  | L/D Max: | 209.914 | at alpha= | 2 | deg
Re: | 14000000 |  |  | Cd Min: | 0.20657 | at alpha= | -18 | deg
Mach: | 0.5 |  |  | Cl=0 at alpha= | -6.4268 | deg
|  |  |  | @ Cl=0.1, Cd= | 0.0056871
|  |  |  | @ Cl=0.4, Cd= | 0.0050129
|  |  |  | @ Cl=0.6, Cd= | 0.0048582
alpha (deg) | Cl | Cd | Cm | Cl/Cd
-18 | -0.4244 | 0.20657 | -0.0307 | -2.0545
-17.5 | -0.392 | 0.19845 | -0.0383 | -1.9753
-17 | -0.3767 | 0.18913 | -0.0425 | -1.9918
-16.5 | -0.3441 | 0.17889 | -0.0521 | -1.9235
-16 | -0.3096 | 0.1679 | -0.0631 | -1.844
-15.5 | -0.2706 | 0.15765 | -0.0748 | -1.7165
-15 | -0.242 | 0.14415 | -0.0885 | -1.6788
-14.5 | -0.209 | 0.13176 | -0.1029 | -1.5862
-14 | -0.196 | 0.12148 | -0.1114 | -1.6134
-13.5 | -0.1959 | 0.11304 | -0.1153 | -1.733
-13 | -0.2041 | 0.1032 | -0.1211 | -1.9777
-12.5 | -0.2002 | 0.09547 | -0.1258 | -2.097
-12 | -0.2025 | 0.08712 | -0.1314 | -2.3244
-11.5 | -0.2092 | 0.07859 | -0.1375 | -2.6619
-11 | -0.2211 | 0.07007 | -0.1437 | -3.1554
-10.5 | -0.2339 | 0.06206 | -0.1497 | -3.7689
-10 | -0.2606 | 0.05345 | -0.1563 | -4.8756
-9.5 | -0.2865 | 0.04646 | -0.1599 | -6.1666
-9 | -0.3084 | 0.03904 | -0.1668 | -7.8996
-8.5 | -0.3094 | 0.02761 | -0.1863 | -11.2061
-8 | -0.2653 | 0.01104 | -0.2153 | -24.0308
-7.5 | -0.1775 | 0.00734 | -0.218 | -24.1826
-7 | -0.0931 | 0.00658 | -0.2165 | -14.1489
-6.5 | -0.0116 | 0.00609 | -0.2152 | -1.9048
-6 | 0.0676 | 0.0058 | -0.2141 | 11.6552
-5.5 | 0.1451 | 0.00553 | -0.2133 | 26.2387
-5 | 0.2212 | 0.00532 | -0.2127 | 41.5789
-4.5 | 0.296 | 0.00517 | -0.2122 | 57.2534
-4 | 0.3699 | 0.00505 | -0.212 | 73.2475
-3.5 | 0.443 | 0.00496 | -0.2118 | 89.3145
-3 | 0.5154 | 0.0049 | -0.2118 | 105.1837
-2.5 | 0.5872 | 0.00486 | -0.2118 | 120.823
-2 | 0.6584 | 0.00485 | -0.2119 | 135.7526
0 | 0.9398 | 0.00505 | -0.2123 | 186.099
0.5 | 1.0092 | 0.00518 | -0.2123 | 194.8263
1 | 1.0783 | 0.00534 | -0.2121 | 201.9288
1.5 | 1.1471 | 0.00554 | -0.2118 | 207.0578
2 | 1.2154 | 0.00579 | -0.2113 | 209.9136
2.5 | 1.2826 | 0.00612 | -0.2104 | 209.5752
3 | 1.3486 | 0.00653 | -0.2093 | 206.5237
3.5 | 1.4125 | 0.00707 | -0.2076 | 199.7878
4 | 1.4744 | 0.00771 | -0.2053 | 191.2322
5 | 1.5912 | 0.00924 | -0.1991 | 172.2078
5.5 | 1.6446 | 0.01012 | -0.1947 | 162.5099
6 | 1.6903 | 0.01099 | -0.1888 | 153.8035
6.5 | 1.7282 | 0.0119 | -0.1815 | 145.2269
7 | 1.7693 | 0.01296 | -0.1749 | 136.5201
7.5 | 1.8102 | 0.01424 | -0.1684 | 127.1208
8 | 1.8534 | 0.01563 | -0.1625 | 118.5797
9 | 1.9363 | 0.01889 | -0.1504 | 102.504
9.5 | 1.9748 | 0.02121 | -0.1442 | 93.107
10 | 2.0142 | 0.02376 | -0.1383 | 84.7727
10.5 | 2.0471 | 0.027 | -0.1321 | 75.8185
11 | 2.0724 | 0.03119 | -0.1257 | 66.4444
11.5 | 2.0742 | 0.03766 | -0.1194 | 55.077

## 129. Re 16M Mach 0.00 (1)
BIGFOIL.COM POLAR EXPORT
Joukowsky 11.00% thick 6.00% camber
Joukowsky 11.00% thick 6.00% camber |  |  |  | Cl Max: | 1.833 | at alpha= | 12 | deg
JavaFoil+Calcfoil stall+Eppler ext transition |  |  |  | L/D Max: | 150.037 | at alpha= | 7.5 | deg
Re: | 16000000 |  |  | Cd Min: | 0.00315 | at alpha= | -8 | deg
Mach: | 0 |  |  | Cl=0 at alpha= | -6.9741 | deg
|  |  |  | @ Cl=0.1, Cd= | 0.0034434
|  |  |  | @ Cl=0.4, Cd= | 0.003912
|  |  |  | @ Cl=0.6, Cd= | 0.00477
alpha (deg) | Cl | Cd | Cm | Cl/Cd
-20 | -0.532 | 0.14981 | -0.098 | -3.548
-19.5 | -0.54 | 0.14171 | -0.099 | -3.81
-19 | -0.547 | 0.13475 | -0.1 | -4.058
-18.5 | -0.553 | 0.12818 | -0.101 | -4.31
-18 | -0.557 | 0.12095 | -0.102 | -4.605
-17.5 | -0.559 | 0.11422 | -0.103 | -4.898
-17 | -0.56 | 0.10798 | -0.105 | -5.185
-16.5 | -0.559 | 0.1008 | -0.107 | -5.544
-16 | -0.555 | 0.09423 | -0.109 | -5.891
-15.5 | -0.549 | 0.08815 | -0.11 | -6.226
-15 | -0.54 | 0.082 | -0.112 | -6.585
-14.5 | -0.528 | 0.07585 | -0.115 | -6.967
-14 | -0.514 | 0.06934 | -0.118 | -7.418
-13.5 | -0.497 | 0.06251 | -0.121 | -7.958
-13 | -0.476 | 0.05627 | -0.124 | -8.468
-12.5 | -0.452 | 0.05084 | -0.127 | -8.893
-12 | -0.426 | 0.04387 | -0.131 | -9.719
-11.5 | -0.398 | 0.0376 | -0.135 | -10.575
-11 | -0.366 | 0.03152 | -0.139 | -11.613
-10.5 | -0.333 | 0.02477 | -0.145 | -13.431
-10 | -0.296 | 0.01877 | -0.15 | -15.791
-9.5 | -0.26 | 0.01143 | -0.158 | -22.751
-9 | -0.226 | 0.00322 | -0.171 | -70.18
-8.5 | -0.173 | 0.00324 | -0.171 | -53.257
-8 | -0.117 | 0.00315 | -0.171 | -37.303
-7.5 | -0.061 | 0.00319 | -0.171 | -19.108
-7 | -0.003 | 0.00334 | -0.171 | -0.99
-6.5 | 0.055 | 0.00339 | -0.171 | 16.255
-6 | 0.114 | 0.00346 | -0.171 | 32.977
-5.5 | 0.174 | 0.00353 | -0.171 | 49.156
-5 | 0.233 | 0.00355 | -0.171 | 65.738
-4.5 | 0.294 | 0.00365 | -0.172 | 80.468
-4 | 0.354 | 0.00382 | -0.172 | 92.647
-3.5 | 0.414 | 0.00394 | -0.172 | 104.891
-3 | 0.474 | 0.00416 | -0.172 | 113.864
-2.5 | 0.534 | 0.00443 | -0.172 | 120.571
-2 | 0.595 | 0.00474 | -0.172 | 125.495
-1.5 | 0.655 | 0.0051 | -0.172 | 128.441
-1 | 0.714 | 0.00551 | -0.172 | 129.521
-0.5 | 0.772 | 0.00602 | -0.172 | 128.085
0 | 0.831 | 0.00682 | -0.172 | 121.771
0.5 | 0.889 | 0.00722 | -0.172 | 123.111
1 | 0.948 | 0.00769 | -0.172 | 123.357
1.5 | 1.007 | 0.00826 | -0.172 | 121.942
2 | 1.065 | 0.00827 | -0.172 | 128.803
2.5 | 1.123 | 0.00832 | -0.172 | 134.897
3 | 1.18 | 0.00877 | -0.172 | 134.504
3.5 | 1.237 | 0.00931 | -0.172 | 132.919
4 | 1.294 | 0.00913 | -0.172 | 141.695
4.5 | 1.349 | 0.0097 | -0.172 | 139.028
5 | 1.403 | 0.0103 | -0.172 | 136.249
5.5 | 1.455 | 0.01006 | -0.172 | 144.654
6 | 1.506 | 0.01068 | -0.172 | 141.009
6.5 | 1.554 | 0.01059 | -0.171 | 146.74
7 | 1.6 | 0.0111 | -0.171 | 144.119
7.5 | 1.643 | 0.01095 | -0.171 | 150.037
8 | 1.682 | 0.01243 | -0.171 | 135.395
8.5 | 1.718 | 0.01296 | -0.171 | 132.529
9 | 1.749 | 0.01351 | -0.171 | 129.464
9.5 | 1.776 | 0.01366 | -0.17 | 130.079
10 | 1.799 | 0.01431 | -0.17 | 125.729
10.5 | 1.816 | 0.01501 | -0.17 | 120.957
11 | 1.827 | 0.01576 | -0.169 | 115.934
11.5 | 1.832 | 0.01654 | -0.169 | 110.767
12 | 1.833 | 0.01738 | -0.169 | 105.428
12.5 | 1.827 | 0.01829 | -0.168 | 99.915
13 | 1.817 | 0.01928 | -0.168 | 94.242
13.5 | 1.801 | 0.02037 | -0.167 | 88.429
14 | 1.779 | 0.02152 | -0.166 | 82.659
14.5 | 1.751 | 0.02278 | -0.166 | 76.869
15 | 1.718 | 0.02418 | -0.165 | 71.073
15.5 | 1.682 | 0.02578 | -0.164 | 65.249
16 | 1.642 | 0.02753 | -0.164 | 59.641
16.5 | 1.599 | 0.02955 | -0.163 | 54.112
17 | 1.553 | 0.03189 | -0.162 | 48.699

## 130. Re 16M Mach 0.00 (2)
BIGFOIL.COM POLAR EXPORT
Joukowsky 11.00% thick 6.00% camber
Joukowsky 11.00% thick 6.00% camber |  |  |  | Cl Max: | 2.2588 | at alpha= | 20 | deg
XFOIL ncrit=9 |  |  |  | L/D Max: | 185.628 | at alpha= | 2 | deg
Re: | 16000000 |  |  | Cd Min: | 0.17447 | at alpha= | -20 | deg
Mach: | 0 |  |  | Cl=0 at alpha= | -6.7793 | deg
|  |  |  | @ Cl=0.1, Cd= | 0.0050149
|  |  |  | @ Cl=0.4, Cd= | 0.0046327
|  |  |  | @ Cl=0.6, Cd= | 0.0046099
alpha (deg) | Cl | Cd | Cm | Cl/Cd
-20 | -0.6141 | 0.17447 | -0.0233 | -3.5198
-19.5 | -0.6219 | 0.16369 | -0.0292 | -3.7993
-19 | -0.6374 | 0.1507 | -0.037 | -4.2296
-18 | -1.2441 | 0.02003 | -0.1644 | -62.1118
-17.5 | -1.2054 | 0.0176 | -0.1667 | -68.4886
-17 | -1.1602 | 0.0158 | -0.1681 | -73.4304
-16.5 | -1.1108 | 0.01441 | -0.1692 | -77.0854
-16 | -1.0593 | 0.01319 | -0.1702 | -80.3108
-15.5 | -1.006 | 0.01224 | -0.1709 | -82.1895
-15 | -0.9515 | 0.01147 | -0.1716 | -82.9555
-14.5 | -0.8959 | 0.0108 | -0.1722 | -82.9537
-14 | -0.8398 | 0.01021 | -0.1727 | -82.2527
-13.5 | -0.7833 | 0.00968 | -0.1732 | -80.9194
-13 | -0.7263 | 0.00913 | -0.1738 | -79.5509
-12.5 | -0.669 | 0.00857 | -0.1744 | -78.063
-12 | -0.6115 | 0.00806 | -0.1749 | -75.8685
-11.5 | -0.5537 | 0.00766 | -0.1754 | -72.2846
-11 | -0.4955 | 0.00733 | -0.1758 | -67.5989
-10.5 | -0.4372 | 0.00701 | -0.1763 | -62.368
-10 | -0.3787 | 0.00666 | -0.1768 | -56.8619
-9.5 | -0.3201 | 0.00636 | -0.1773 | -50.3302
-9 | -0.2614 | 0.00613 | -0.1777 | -42.6427
-8.5 | -0.2026 | 0.00588 | -0.1781 | -34.4558
-8 | -0.1438 | 0.00566 | -0.1786 | -25.4064
-7.5 | -0.085 | 0.00551 | -0.1789 | -15.4265
-7 | -0.026 | 0.00531 | -0.1794 | -4.8964
-6.5 | 0.0329 | 0.00518 | -0.1797 | 6.3514
-6 | 0.0919 | 0.00503 | -0.1801 | 18.2704
-5.5 | 0.1508 | 0.00492 | -0.1805 | 30.6504
-5 | 0.2096 | 0.00484 | -0.1808 | 43.3058
-4.5 | 0.2684 | 0.00475 | -0.1812 | 56.5053
-4 | 0.3272 | 0.00469 | -0.1815 | 69.7655
-3.5 | 0.3858 | 0.00464 | -0.1819 | 83.1466
-3 | 0.4444 | 0.00461 | -0.1822 | 96.3991
-2.5 | 0.5029 | 0.00459 | -0.1825 | 109.5643
-2 | 0.5613 | 0.00459 | -0.1827 | 122.2876
-1.5 | 0.6195 | 0.00462 | -0.183 | 134.0909
-1 | 0.6774 | 0.00466 | -0.1832 | 145.3648
-0.5 | 0.7351 | 0.00473 | -0.1834 | 155.4123
0 | 0.7928 | 0.00479 | -0.1836 | 165.5115
0.5 | 0.8499 | 0.00493 | -0.1837 | 172.3935
1 | 0.9069 | 0.00506 | -0.1838 | 179.2292
1.5 | 0.9632 | 0.00525 | -0.1838 | 183.4667
2 | 1.0191 | 0.00549 | -0.1837 | 185.6284
3 | 1.1288 | 0.00614 | -0.1832 | 183.8436
3.5 | 1.1829 | 0.0065 | -0.1829 | 181.9846
4 | 1.2362 | 0.00693 | -0.1824 | 178.3838
4.5 | 1.2895 | 0.00733 | -0.182 | 175.9209
5 | 1.3418 | 0.00782 | -0.1814 | 171.5857
5.5 | 1.3938 | 0.00828 | -0.1807 | 168.3333
6 | 1.4458 | 0.00872 | -0.1801 | 165.8028
6.5 | 1.4975 | 0.00915 | -0.1794 | 163.6612
7 | 1.5486 | 0.00959 | -0.1787 | 161.4807
7.5 | 1.5994 | 0.01002 | -0.1779 | 159.6208
8 | 1.6501 | 0.01041 | -0.1772 | 158.511
8.5 | 1.6987 | 0.01057 | -0.1761 | 160.7096
9 | 1.7468 | 0.01109 | -0.1748 | 157.5113
9.5 | 1.7938 | 0.01163 | -0.1734 | 154.239
10 | 1.8397 | 0.01218 | -0.1718 | 151.0427
10.5 | 1.8836 | 0.01278 | -0.1699 | 147.3865
11 | 1.9255 | 0.01341 | -0.1677 | 143.5869
11.5 | 1.9619 | 0.01409 | -0.1645 | 139.2406
12 | 1.9881 | 0.01478 | -0.1593 | 134.5129
12.5 | 2.0142 | 0.01572 | -0.1545 | 128.1298
13 | 2.0414 | 0.01675 | -0.1502 | 121.8746
13.5 | 2.0686 | 0.0179 | -0.1462 | 115.5642
14 | 2.0934 | 0.01929 | -0.1421 | 108.5226
14.5 | 2.1163 | 0.02092 | -0.1381 | 101.1616
15 | 2.1384 | 0.0227 | -0.1343 | 94.2026
15.5 | 2.1596 | 0.02466 | -0.1307 | 87.575
16 | 2.1792 | 0.02688 | -0.1273 | 81.0714
16.5 | 2.1958 | 0.02948 | -0.1239 | 74.4844
17 | 2.2079 | 0.03262 | -0.1206 | 67.6855
17.5 | 2.2208 | 0.03592 | -0.1178 | 61.8263
18 | 2.2317 | 0.03962 | -0.1152 | 56.3276
18.5 | 2.2426 | 0.04351 | -0.1131 | 51.5422
19 | 2.251 | 0.0479 | -0.1113 | 46.9937
19.5 | 2.2564 | 0.05283 | -0.1098 | 42.7106
20 | 2.2588 | 0.05837 | -0.1088 | 38.698

## 131. Re 16M Mach 0.10 (1)
BIGFOIL.COM POLAR EXPORT
Joukowsky 11.00% thick 6.00% camber
Joukowsky 11.00% thick 6.00% camber |  |  |  | Cl Max: | 1.828 | at alpha= | 11.5 | deg
JavaFoil+Calcfoil stall+Eppler ext transition |  |  |  | L/D Max: | 151.687 | at alpha= | 7 | deg
Re: | 16000000 |  |  | Cd Min: | 0.00316 | at alpha= | -8 | deg
Mach: | 0.1 |  |  | Cl=0 at alpha= | -6.9741 | deg
|  |  |  | @ Cl=0.1, Cd= | 0.00345
|  |  |  | @ Cl=0.4, Cd= | 0.0039159
|  |  |  | @ Cl=0.6, Cd= | 0.004752
alpha (deg) | Cl | Cd | Cm | Cl/Cd
-20 | -0.489 | 0.15366 | -0.096 | -3.183
-19.5 | -0.5 | 0.14643 | -0.097 | -3.416
-19 | -0.51 | 0.13822 | -0.098 | -3.692
-18.5 | -0.519 | 0.13131 | -0.099 | -3.953
-18 | -0.526 | 0.12446 | -0.1 | -4.227
-17.5 | -0.532 | 0.11724 | -0.102 | -4.536
-17 | -0.535 | 0.11048 | -0.103 | -4.845
-16.5 | -0.537 | 0.10361 | -0.105 | -5.182
-16 | -0.536 | 0.09727 | -0.107 | -5.508
-15.5 | -0.532 | 0.09049 | -0.109 | -5.883
-15 | -0.526 | 0.08376 | -0.112 | -6.283
-14.5 | -0.517 | 0.07741 | -0.114 | -6.68
-14 | -0.504 | 0.07215 | -0.116 | -6.987
-13.5 | -0.49 | 0.06427 | -0.12 | -7.619
-13 | -0.47 | 0.05876 | -0.123 | -7.991
-12.5 | -0.447 | 0.05265 | -0.126 | -8.489
-12 | -0.422 | 0.04562 | -0.13 | -9.259
-11.5 | -0.395 | 0.03918 | -0.135 | -10.07
-11 | -0.364 | 0.03315 | -0.139 | -10.965
-10.5 | -0.331 | 0.02628 | -0.144 | -12.586
-10 | -0.295 | 0.02028 | -0.149 | -14.526
-9.5 | -0.257 | 0.01352 | -0.156 | -19.034
-9 | -0.227 | 0.00323 | -0.171 | -70.176
-8.5 | -0.173 | 0.00325 | -0.172 | -53.328
-8 | -0.118 | 0.00316 | -0.172 | -37.343
-7.5 | -0.061 | 0.00319 | -0.172 | -19.166
-7 | -0.003 | 0.00334 | -0.172 | -0.993
-6.5 | 0.055 | 0.00339 | -0.172 | 16.314
-6 | 0.115 | 0.00347 | -0.172 | 33.077
-5.5 | 0.174 | 0.00354 | -0.172 | 49.358
-5 | 0.235 | 0.00355 | -0.172 | 66.018
-4.5 | 0.295 | 0.00365 | -0.172 | 80.799
-4 | 0.355 | 0.00382 | -0.172 | 93.061
-3.5 | 0.416 | 0.00395 | -0.173 | 105.387
-3 | 0.476 | 0.00416 | -0.173 | 114.385
-2.5 | 0.537 | 0.00443 | -0.173 | 121.09
-2 | 0.598 | 0.00474 | -0.173 | 126.071
-1.5 | 0.658 | 0.0051 | -0.173 | 128.907
-1 | 0.718 | 0.00552 | -0.173 | 129.983
-0.5 | 0.775 | 0.00604 | -0.173 | 128.427
0 | 0.835 | 0.00684 | -0.173 | 122.047
0.5 | 0.894 | 0.00725 | -0.173 | 123.356
1 | 0.953 | 0.00773 | -0.173 | 123.279
1.5 | 1.012 | 0.0083 | -0.173 | 121.918
2 | 1.07 | 0.00829 | -0.173 | 129.041
2.5 | 1.128 | 0.00837 | -0.173 | 134.803
3 | 1.186 | 0.00881 | -0.173 | 134.592
3.5 | 1.243 | 0.00937 | -0.173 | 132.688
4 | 1.3 | 0.00919 | -0.173 | 141.509
4.5 | 1.356 | 0.00978 | -0.173 | 138.59
5 | 1.41 | 0.0104 | -0.173 | 135.52
5.5 | 1.462 | 0.01015 | -0.173 | 144.104
6 | 1.513 | 0.0108 | -0.172 | 140.073
6.5 | 1.561 | 0.01068 | -0.172 | 146.124
7 | 1.607 | 0.01059 | -0.172 | 151.687
7.5 | 1.649 | 0.01107 | -0.172 | 149.033
8 | 1.688 | 0.01257 | -0.172 | 134.349
8.5 | 1.723 | 0.01312 | -0.172 | 131.338
9 | 1.754 | 0.01368 | -0.171 | 128.222
9.5 | 1.78 | 0.01383 | -0.171 | 128.663
10 | 1.801 | 0.0145 | -0.171 | 124.175
10.5 | 1.816 | 0.01523 | -0.17 | 119.23
11 | 1.825 | 0.01603 | -0.17 | 113.861
11.5 | 1.828 | 0.01681 | -0.17 | 108.712
12 | 1.825 | 0.01773 | -0.169 | 102.914
12.5 | 1.817 | 0.01868 | -0.169 | 97.252
13 | 1.802 | 0.01968 | -0.168 | 91.575
13.5 | 1.783 | 0.02084 | -0.168 | 85.548
14 | 1.756 | 0.02204 | -0.167 | 79.659
14.5 | 1.723 | 0.02347 | -0.166 | 73.384
15 | 1.685 | 0.02488 | -0.166 | 67.728
15.5 | 1.643 | 0.02661 | -0.165 | 61.746
16 | 1.597 | 0.02868 | -0.164 | 55.674
16.5 | 1.548 | 0.03089 | -0.163 | 50.113

## 132. Re 16M Mach 0.10 (2)
BIGFOIL.COM POLAR EXPORT
Joukowsky 11.00% thick 6.00% camber
Joukowsky 11.00% thick 6.00% camber |  |  |  | Cl Max: | 2.2519 | at alpha= | 19.5 | deg
XFOIL ncrit=9 |  |  |  | L/D Max: | 187.024 | at alpha= | 2.5 | deg
Re: | 16000000 |  |  | Cd Min: | 0.17658 | at alpha= | -20 | deg
Mach: | 0.1 |  |  | Cl=0 at alpha= | -6.7685 | deg
|  |  |  | @ Cl=0.1, Cd= | 0.0050257
|  |  |  | @ Cl=0.4, Cd= | 0.0046338
|  |  |  | @ Cl=0.6, Cd= | 0.0046082
alpha (deg) | Cl | Cd | Cm | Cl/Cd
-20 | -0.6095 | 0.17658 | -0.0229 | -3.4517
-19.5 | -0.5989 | 0.1699 | -0.027 | -3.525
-19 | -0.608 | 0.15876 | -0.0331 | -3.8297
-18.5 | -0.6248 | 0.14586 | -0.0408 | -4.2836
-18 | -0.7087 | 0.12084 | -0.0561 | -5.8648
-17.5 | -1.2114 | 0.02065 | -0.167 | -58.6634
-17 | -1.1726 | 0.0178 | -0.1699 | -65.8764
-16.5 | -1.1257 | 0.01584 | -0.1714 | -71.0669
-16 | -1.0748 | 0.01432 | -0.1725 | -75.0559
-15.5 | -1.0216 | 0.01308 | -0.1733 | -78.104
-15 | -0.9667 | 0.01205 | -0.174 | -80.2241
-14.5 | -0.9102 | 0.01123 | -0.1745 | -81.0508
-14 | -0.8531 | 0.01055 | -0.175 | -80.8626
-13.5 | -0.7955 | 0.00996 | -0.1754 | -79.8695
-13 | -0.7374 | 0.00942 | -0.1758 | -78.2803
-12.5 | -0.6791 | 0.00883 | -0.1762 | -76.9083
-12 | -0.6206 | 0.00826 | -0.1767 | -75.1332
-11.5 | -0.5619 | 0.0078 | -0.1771 | -72.0385
-11 | -0.5028 | 0.00743 | -0.1775 | -67.6716
-10.5 | -0.4436 | 0.00711 | -0.1778 | -62.391
-10 | -0.3844 | 0.00676 | -0.1782 | -56.8639
-9.5 | -0.325 | 0.00643 | -0.1786 | -50.5443
-9 | -0.2655 | 0.00617 | -0.179 | -43.0308
-8.5 | -0.206 | 0.00594 | -0.1794 | -34.6801
-8 | -0.1465 | 0.0057 | -0.1798 | -25.7018
-7.5 | -0.0871 | 0.00554 | -0.1801 | -15.722
-7 | -0.0275 | 0.00534 | -0.1805 | -5.1498
-6.5 | 0.0319 | 0.0052 | -0.1808 | 6.1346
-6 | 0.0915 | 0.00504 | -0.1812 | 18.1548
-5.5 | 0.1509 | 0.00494 | -0.1815 | 30.5466
-5 | 0.2102 | 0.00485 | -0.1819 | 43.3402
-4.5 | 0.2695 | 0.00476 | -0.1822 | 56.6176
-4 | 0.3287 | 0.00469 | -0.1825 | 70.0853
-3.5 | 0.3878 | 0.00464 | -0.1828 | 83.5776
-3 | 0.4468 | 0.00461 | -0.1831 | 96.9197
-2.5 | 0.5057 | 0.00459 | -0.1834 | 110.1743
-2 | 0.5644 | 0.00459 | -0.1837 | 122.963
-1.5 | 0.623 | 0.00462 | -0.1839 | 134.8485
-1 | 0.6813 | 0.00466 | -0.1842 | 146.2017
-0.5 | 0.7394 | 0.00474 | -0.1843 | 155.9916
0 | 0.7975 | 0.0048 | -0.1845 | 166.1458
0.5 | 0.855 | 0.00493 | -0.1846 | 173.428
1 | 0.9123 | 0.00507 | -0.1847 | 179.9408
1.5 | 0.9691 | 0.00526 | -0.1847 | 184.2395
2 | 1.0253 | 0.0055 | -0.1846 | 186.4182
2.5 | 1.081 | 0.00578 | -0.1844 | 187.0242
3 | 1.1357 | 0.00615 | -0.1841 | 184.6667
3.5 | 1.1903 | 0.00651 | -0.1838 | 182.8418
4 | 1.2438 | 0.00695 | -0.1833 | 178.964
4.5 | 1.2975 | 0.00736 | -0.1828 | 176.2908
5 | 1.35 | 0.00786 | -0.1821 | 171.7557
5.5 | 1.4024 | 0.00833 | -0.1814 | 168.3553
6 | 1.4546 | 0.00878 | -0.1807 | 165.672
6.5 | 1.5068 | 0.00921 | -0.1799 | 163.6048
7 | 1.558 | 0.00967 | -0.1791 | 161.1169
7.5 | 1.6093 | 0.0101 | -0.1782 | 159.3366
8 | 1.6604 | 0.0105 | -0.1774 | 158.1333
8.5 | 1.7092 | 0.01068 | -0.1762 | 160.0375
9 | 1.7575 | 0.01121 | -0.1748 | 156.7797
9.5 | 1.8044 | 0.01178 | -0.1732 | 153.1749
10 | 1.8502 | 0.01236 | -0.1714 | 149.6926
10.5 | 1.8942 | 0.01296 | -0.1693 | 146.1574
11 | 1.935 | 0.01364 | -0.1667 | 141.8622
11.5 | 1.965 | 0.01431 | -0.1619 | 137.3166
12 | 1.9924 | 0.01511 | -0.157 | 131.8597
12.5 | 2.019 | 0.01615 | -0.1522 | 125.0155
13 | 2.0475 | 0.01724 | -0.1481 | 118.7645
13.5 | 2.0743 | 0.01851 | -0.144 | 112.0637
14 | 2.0975 | 0.0201 | -0.1397 | 104.3532
14.5 | 2.1202 | 0.02186 | -0.1356 | 96.9899
15 | 2.1435 | 0.02371 | -0.132 | 90.4049
15.5 | 2.1642 | 0.02587 | -0.1283 | 83.6567
16 | 2.1817 | 0.02841 | -0.1247 | 76.7934
16.5 | 2.1969 | 0.03132 | -0.1213 | 70.1437
17 | 2.2086 | 0.03475 | -0.1181 | 63.5568
17.5 | 2.2218 | 0.03826 | -0.1154 | 58.0711
18 | 2.2324 | 0.04223 | -0.113 | 52.8629
18.5 | 2.2424 | 0.0465 | -0.111 | 48.2237
19 | 2.2481 | 0.05148 | -0.1094 | 43.6694
19.5 | 2.2519 | 0.0569 | -0.1081 | 39.5764
20 | 2.2499 | 0.06335 | -0.1074 | 35.5154

## 133. Re 16M Mach 0.25 (1)
BIGFOIL.COM POLAR EXPORT
Joukowsky 11.00% thick 6.00% camber
Joukowsky 11.00% thick 6.00% camber |  |  |  | Cl Max: | 1.805 | at alpha= | 10.5 | deg
JavaFoil+Calcfoil stall+Eppler ext transition |  |  |  | L/D Max: | 149.846 | at alpha= | 6.5 | deg
Re: | 16000000 |  |  | Cd Min: | 0.00321 | at alpha= | -7.5 | deg
Mach: | 0.25 |  |  | Cl=0 at alpha= | -6.975 | deg
|  |  |  | @ Cl=0.1, Cd= | 0.003453
|  |  |  | @ Cl=0.4, Cd= | 0.0038739
|  |  |  | @ Cl=0.6, Cd= | 0.0046967
alpha (deg) | Cl | Cd | Cm | Cl/Cd
-19 | -0.108 | 0.16474 | -0.089 | -0.657
-18.5 | -0.189 | 0.15629 | -0.09 | -1.206
-18 | -0.237 | 0.14806 | -0.09 | -1.599
-17.5 | -0.277 | 0.13898 | -0.092 | -1.993
-17 | -0.312 | 0.13036 | -0.093 | -2.391
-16.5 | -0.342 | 0.12336 | -0.094 | -2.772
-16 | -0.368 | 0.11469 | -0.096 | -3.208
-15.5 | -0.389 | 0.10702 | -0.098 | -3.636
-15 | -0.406 | 0.09837 | -0.102 | -4.128
-14.5 | -0.417 | 0.09159 | -0.104 | -4.556
-14 | -0.424 | 0.08416 | -0.107 | -5.033
-13.5 | -0.424 | 0.07767 | -0.11 | -5.454
-13 | -0.417 | 0.07081 | -0.114 | -5.893
-12.5 | -0.406 | 0.06387 | -0.118 | -6.359
-12 | -0.39 | 0.05686 | -0.123 | -6.866
-11.5 | -0.371 | 0.04927 | -0.128 | -7.52
-11 | -0.346 | 0.04268 | -0.133 | -8.099
-10.5 | -0.316 | 0.0363 | -0.138 | -8.719
-10 | -0.284 | 0.02974 | -0.143 | -9.537
-9.5 | -0.248 | 0.02206 | -0.15 | -11.251
-9 | -0.209 | 0.01518 | -0.158 | -13.765
-8.5 | -0.175 | 0.00328 | -0.176 | -53.357
-8 | -0.12 | 0.0033 | -0.176 | -36.28
-7.5 | -0.062 | 0.00321 | -0.177 | -19.39
-7 | -0.003 | 0.00325 | -0.177 | -1.041
-6.5 | 0.057 | 0.00341 | -0.177 | 16.605
-6 | 0.117 | 0.00347 | -0.177 | 33.862
-5.5 | 0.179 | 0.00355 | -0.177 | 50.419
-5 | 0.241 | 0.00363 | -0.177 | 66.32
-4.5 | 0.303 | 0.00366 | -0.177 | 82.643
-4 | 0.365 | 0.00384 | -0.177 | 95.126
-3.5 | 0.427 | 0.0039 | -0.177 | 109.532
-3 | 0.489 | 0.00417 | -0.177 | 117.441
-2.5 | 0.551 | 0.00444 | -0.177 | 124.064
-2 | 0.614 | 0.00477 | -0.178 | 128.917
-1.5 | 0.676 | 0.00514 | -0.178 | 131.502
-1 | 0.738 | 0.00558 | -0.178 | 132.244
-0.5 | 0.797 | 0.00611 | -0.178 | 130.341
0 | 0.858 | 0.00696 | -0.178 | 123.19
0.5 | 0.918 | 0.00742 | -0.178 | 123.816
1 | 0.979 | 0.0079 | -0.178 | 123.936
1.5 | 1.039 | 0.00852 | -0.178 | 121.999
2 | 1.099 | 0.00852 | -0.178 | 128.941
2.5 | 1.159 | 0.00861 | -0.178 | 134.535
3 | 1.218 | 0.00913 | -0.178 | 133.478
3.5 | 1.277 | 0.00904 | -0.178 | 141.253
4 | 1.335 | 0.00954 | -0.178 | 139.878
4.5 | 1.391 | 0.01013 | -0.177 | 137.32
5 | 1.446 | 0.01014 | -0.177 | 142.647
5.5 | 1.499 | 0.01066 | -0.177 | 140.684
6 | 1.55 | 0.01068 | -0.177 | 145.122
6.5 | 1.598 | 0.01066 | -0.177 | 149.846
7 | 1.642 | 0.01117 | -0.177 | 146.957
7.5 | 1.682 | 0.01275 | -0.177 | 131.983
8 | 1.719 | 0.01333 | -0.176 | 128.926
8.5 | 1.749 | 0.01398 | -0.176 | 125.158
9 | 1.773 | 0.01464 | -0.176 | 121.097
9.5 | 1.791 | 0.01494 | -0.175 | 119.872
10 | 1.802 | 0.01575 | -0.175 | 114.419
10.5 | 1.805 | 0.01665 | -0.175 | 108.387
11 | 1.797 | 0.01761 | -0.174 | 102.088
11.5 | 1.781 | 0.01866 | -0.174 | 95.434
12 | 1.755 | 0.01979 | -0.173 | 88.686
12.5 | 1.721 | 0.02112 | -0.173 | 81.471
13 | 1.677 | 0.02259 | -0.172 | 74.224
13.5 | 1.623 | 0.02425 | -0.171 | 66.931
14 | 1.558 | 0.02604 | -0.17 | 59.814
14.5 | 1.482 | 0.02825 | -0.169 | 52.471
15 | 1.398 | 0.03107 | -0.168 | 44.982
15.5 | 1.306 | 0.03442 | -0.167 | 37.943

## 134. Re 16M Mach 0.25 (2)
BIGFOIL.COM POLAR EXPORT
Joukowsky 11.00% thick 6.00% camber
Joukowsky 11.00% thick 6.00% camber |  |  |  | Cl Max: | 2.2237 | at alpha= | 18 | deg
XFOIL ncrit=9 |  |  |  | L/D Max: | 191.336 | at alpha= | 2.5 | deg
Re: | 16000000 |  |  | Cd Min: | 0.1863 | at alpha= | -19.5 | deg
Mach: | 0.25 |  |  | Cl=0 at alpha= | -6.7094 | deg
|  |  |  | @ Cl=0.1, Cd= | 0.0051349
|  |  |  | @ Cl=0.4, Cd= | 0.004679
|  |  |  | @ Cl=0.6, Cd= | 0.004626
alpha (deg) | Cl | Cd | Cm | Cl/Cd
-19.5 | -0.5535 | 0.1863 | -0.0224 | -2.971
-19 | -0.5407 | 0.17925 | -0.0267 | -3.0165
-18.5 | -0.5403 | 0.16951 | -0.0321 | -3.1874
-18 | -0.539 | 0.15991 | -0.0376 | -3.3706
-17.5 | -0.5265 | 0.15086 | -0.0447 | -3.49
-17 | -0.5306 | 0.13831 | -0.0541 | -3.8363
-16.5 | -0.558 | 0.12136 | -0.0672 | -4.5979
-16 | -0.5985 | 0.10383 | -0.0817 | -5.7642
-15 | -0.9815 | 0.0321 | -0.163 | -30.5763
-14.5 | -0.9879 | 0.01629 | -0.1859 | -60.6446
-14 | -0.9299 | 0.01403 | -0.1871 | -66.2794
-13.5 | -0.8681 | 0.01247 | -0.1875 | -69.6151
-13 | -0.8046 | 0.01128 | -0.1875 | -71.3298
-12.5 | -0.7401 | 0.01037 | -0.1873 | -71.3693
-12 | -0.6754 | 0.00963 | -0.1871 | -70.135
-11.5 | -0.6109 | 0.00894 | -0.1869 | -68.3333
-11 | -0.5462 | 0.00825 | -0.1868 | -66.2061
-10.5 | -0.4818 | 0.00769 | -0.1867 | -62.6528
-10 | -0.4175 | 0.00728 | -0.1866 | -57.3489
-9.5 | -0.3535 | 0.00692 | -0.1864 | -51.0838
-9 | -0.2895 | 0.00651 | -0.1865 | -44.47
-8.5 | -0.2259 | 0.0062 | -0.1865 | -36.4355
-8 | -0.1625 | 0.00595 | -0.1865 | -27.3109
-7.5 | -0.0994 | 0.00569 | -0.1866 | -17.4692
-7 | -0.0365 | 0.00551 | -0.1867 | -6.6243
-6.5 | 0.0263 | 0.0053 | -0.1869 | 4.9623
-6 | 0.0888 | 0.00516 | -0.187 | 17.2093
-5.5 | 0.1512 | 0.00502 | -0.1872 | 30.1195
-5 | 0.2133 | 0.00489 | -0.1875 | 43.6196
-4.5 | 0.2751 | 0.00481 | -0.1877 | 57.1933
-4 | 0.3368 | 0.00473 | -0.1879 | 71.2051
-3.5 | 0.3984 | 0.00468 | -0.1882 | 85.1282
-3 | 0.4597 | 0.00464 | -0.1884 | 99.0733
-2.5 | 0.5209 | 0.00462 | -0.1887 | 112.7489
-2 | 0.5819 | 0.00462 | -0.1889 | 125.9524
-1.5 | 0.6426 | 0.00464 | -0.1892 | 138.4914
-1 | 0.7031 | 0.00468 | -0.1894 | 150.235
-0.5 | 0.7633 | 0.00476 | -0.1895 | 160.3571
0 | 0.8234 | 0.00483 | -0.1897 | 170.4762
0.5 | 0.8832 | 0.00494 | -0.1898 | 178.7854
1 | 0.9425 | 0.0051 | -0.1898 | 184.8039
1.5 | 1.0013 | 0.00531 | -0.1898 | 188.5687
2 | 1.0597 | 0.00555 | -0.1896 | 190.9369
2.5 | 1.1174 | 0.00584 | -0.1893 | 191.3356
3 | 1.1744 | 0.00619 | -0.1889 | 189.7254
3.5 | 1.2306 | 0.00661 | -0.1884 | 186.1725
4 | 1.2862 | 0.00706 | -0.1877 | 182.1813
4.5 | 1.3414 | 0.00754 | -0.1869 | 177.9045
5 | 1.3956 | 0.00808 | -0.1859 | 172.7228
5.5 | 1.4496 | 0.0086 | -0.1848 | 168.5581
6 | 1.5034 | 0.00912 | -0.1837 | 164.8465
6.5 | 1.5572 | 0.0096 | -0.1825 | 162.2083
7.5 | 1.6627 | 0.01061 | -0.1797 | 156.7107
8 | 1.7147 | 0.01111 | -0.1781 | 154.3384
8.5 | 1.7646 | 0.01135 | -0.1762 | 155.4714
9 | 1.8131 | 0.01197 | -0.1738 | 151.4703
9.5 | 1.8598 | 0.01261 | -0.1711 | 147.4861
10 | 1.8993 | 0.01332 | -0.1671 | 142.5901
10.5 | 1.9283 | 0.0141 | -0.1611 | 136.7589
11 | 1.9594 | 0.01505 | -0.1559 | 130.1927
11.5 | 1.9905 | 0.01617 | -0.151 | 123.0983
12 | 2.0198 | 0.01753 | -0.1461 | 115.2196
12.5 | 2.0496 | 0.01898 | -0.1415 | 107.9874
13 | 2.0755 | 0.0208 | -0.1368 | 99.7837
13.5 | 2.0996 | 0.02291 | -0.1321 | 91.6456
14 | 2.1235 | 0.02519 | -0.1279 | 84.2993
14.5 | 2.1456 | 0.0278 | -0.1238 | 77.1799
15 | 2.163 | 0.03097 | -0.1197 | 69.8418
15.5 | 2.1784 | 0.03457 | -0.1161 | 63.0142
16 | 2.1917 | 0.03863 | -0.1128 | 56.7357
16.5 | 2.2057 | 0.04288 | -0.11 | 51.4389
17 | 2.2154 | 0.04786 | -0.1076 | 46.2892
17.5 | 2.2214 | 0.05354 | -0.1057 | 41.4905
18 | 2.2237 | 0.05993 | -0.1043 | 37.105
18.5 | 2.2219 | 0.06718 | -0.1036 | 33.0738
19 | 2.2148 | 0.07541 | -0.1036 | 29.3701
19.5 | 2.2041 | 0.0845 | -0.1044 | 26.084
20 | 2.1927 | 0.09395 | -0.106 | 23.339

## 135. Re 16M Mach 0.50 (1)
BIGFOIL.COM POLAR EXPORT
Joukowsky 11.00% thick 6.00% camber
Joukowsky 11.00% thick 6.00% camber |  |  |  | Cl Max: | 1.764 | at alpha= | 7.5 | deg
JavaFoil+Calcfoil stall+Eppler ext transition |  |  |  | L/D Max: | 150.142 | at alpha= | 4.5 | deg
Re: | 16000000 |  |  | Cd Min: | 0.00345 | at alpha= | -6 | deg
Mach: | 0.5 |  |  | Cl=0 at alpha= | -6.9754 | deg
|  |  |  | @ Cl=0.1, Cd= | 0.00563
|  |  |  | @ Cl=0.4, Cd= | 0.0038923
|  |  |  | @ Cl=0.6, Cd= | 0.0044074
alpha (deg) | Cl | Cd | Cm | Cl/Cd
-20 | -0.767 | 0.16327 | -0.117 | -4.7
-19.5 | -0.738 | 0.15044 | -0.119 | -4.906
-19 | -0.705 | 0.16406 | -0.114 | -4.296
-18.5 | -0.676 | 0.14229 | -0.116 | -4.753
-18 | -0.647 | 0.13034 | -0.118 | -4.967
-17.5 | -0.614 | 0.14258 | -0.112 | -4.307
-17 | -0.586 | 0.12437 | -0.115 | -4.708
-16.5 | -0.557 | 0.11086 | -0.119 | -5.029
-16 | -0.524 | 0.11968 | -0.11 | -4.379
-15.5 | -0.496 | 0.10501 | -0.115 | -4.728
-15 | -0.469 | 0.09359 | -0.121 | -5.011
-14.5 | -0.436 | 0.09453 | -0.113 | -4.616
-14 | -0.411 | 0.08096 | -0.125 | -5.076
-13.5 | -0.385 | 0.07015 | -0.133 | -5.487
-13 | -0.35 | 0.07726 | -0.119 | -4.528
-12.5 | -0.324 | 0.06529 | -0.131 | -4.967
-12 | -0.289 | 0.07456 | -0.112 | -3.881
-11.5 | -0.263 | 0.06309 | -0.126 | -4.173
-11 | -0.231 | 0.06751 | -0.113 | -3.426
-10.5 | -0.204 | 0.05761 | -0.125 | -3.547
-10 | -0.174 | 0.05991 | -0.114 | -2.897
-9.5 | -0.146 | 0.05164 | -0.126 | -2.831
-9 | -0.116 | 0.05202 | -0.119 | -2.237
-8.5 | -0.088 | 0.04959 | -0.119 | -1.765
-8 | -0.091 | 0.03948 | -0.137 | -2.306
-7.5 | -0.054 | 0.02704 | -0.156 | -1.998
-7 | -0.003 | 0.01704 | -0.171 | -0.187
-6.5 | 0.058 | 0.0089 | -0.187 | 6.508
-6 | 0.128 | 0.00345 | -0.198 | 37.12
-5.5 | 0.197 | 0.00362 | -0.198 | 54.415
-5 | 0.267 | 0.0037 | -0.198 | 72.129
-4.5 | 0.336 | 0.00381 | -0.198 | 88.403
-4 | 0.406 | 0.0039 | -0.198 | 104.312
-3.5 | 0.476 | 0.004 | -0.198 | 119.066
-3 | 0.546 | 0.00423 | -0.198 | 129.256
-2.5 | 0.616 | 0.00446 | -0.198 | 138.215
-2 | 0.687 | 0.00489 | -0.198 | 140.613
-1.5 | 0.756 | 0.00533 | -0.199 | 141.876
-1 | 0.825 | 0.00585 | -0.199 | 140.97
-0.5 | 0.89 | 0.00646 | -0.199 | 137.834
0 | 0.958 | 0.00758 | -0.199 | 126.251
0.5 | 1.025 | 0.00817 | -0.199 | 125.494
1 | 1.093 | 0.00885 | -0.199 | 123.458
1.5 | 1.159 | 0.00905 | -0.199 | 128.14
2 | 1.226 | 0.00967 | -0.199 | 126.743
2.5 | 1.292 | 0.00937 | -0.199 | 137.821
3 | 1.357 | 0.01001 | -0.199 | 135.518
3.5 | 1.421 | 0.01007 | -0.198 | 141.133
4 | 1.484 | 0.01019 | -0.198 | 145.673
4.5 | 1.544 | 0.01028 | -0.198 | 150.142
5 | 1.6 | 0.01195 | -0.198 | 133.881
5.5 | 1.651 | 0.01288 | -0.198 | 128.168
6 | 1.697 | 0.01383 | -0.197 | 122.672
6.5 | 1.733 | 0.0148 | -0.197 | 117.084
7 | 1.758 | 0.01587 | -0.196 | 110.735
7.5 | 1.764 | 0.01707 | -0.196 | 103.328
8 | 1.742 | 0.01844 | -0.195 | 94.455
8.5 | 1.661 | 0.02014 | -0.195 | 82.483
9 | 1.342 | 0.02297 | -0.194 | 58.4
9.5 | 1.064 | 0.02406 | -0.193 | 44.214
10 | 1.089 | 0.02611 | -0.192 | 41.713
10.5 | 1.114 | 0.02813 | -0.191 | 39.62
11 | 1.142 | 0.02918 | -0.19 | 39.134
11.5 | 1.169 | 0.03039 | -0.19 | 38.464
12 | 1.197 | 0.03118 | -0.189 | 38.381
12.5 | 1.219 | 0.03423 | -0.188 | 35.609

## 136. Re 16M Mach 0.50 (2)
BIGFOIL.COM POLAR EXPORT
Joukowsky 11.00% thick 6.00% camber
Joukowsky 11.00% thick 6.00% camber |  |  |  | Cl Max: | 2.088 | at alpha= | 11 | deg
XFOIL ncrit=9 |  |  |  | L/D Max: | 210.311 | at alpha= | 2 | deg
Re: | 16000000 |  |  | Cd Min: | 0.07266 | at alpha= | 13 | deg
Mach: | 0.5 |  |  | Cl=0 at alpha= | -99 | deg
|  |  |  | @ Cl=0.1, Cd= | 0.00501
|  |  |  | @ Cl=0.4, Cd= | 0.00501
|  |  |  | @ Cl=0.6, Cd= | 0.00501
alpha (deg) | Cl | Cd | Cm | Cl/Cd
0 | 0.9403 | 0.00501 | -0.2125 | 187.6846
0.5 | 1.0099 | 0.00513 | -0.2124 | 196.8616
1 | 1.0788 | 0.00531 | -0.2122 | 203.1638
1.5 | 1.1478 | 0.0055 | -0.2119 | 208.6909
2 | 1.2156 | 0.00578 | -0.2114 | 210.3114
2.5 | 1.2829 | 0.00611 | -0.2105 | 209.9673
3 | 1.3491 | 0.00652 | -0.2094 | 206.9172
3.5 | 1.4129 | 0.00706 | -0.2077 | 200.1275
4 | 1.4749 | 0.0077 | -0.2055 | 191.5455
4.5 | 1.5351 | 0.00841 | -0.2027 | 182.5327
5 | 1.5937 | 0.00914 | -0.1995 | 174.3654
5.5 | 1.648 | 0.01 | -0.1953 | 164.8
6 | 1.6985 | 0.01082 | -0.1902 | 156.9778
6.5 | 1.7356 | 0.01168 | -0.1826 | 148.5959
7 | 1.7761 | 0.01272 | -0.1758 | 139.6305
7.5 | 1.8196 | 0.01387 | -0.1695 | 131.1896
8 | 1.8624 | 0.01522 | -0.1634 | 122.3653
8.5 | 1.9063 | 0.01676 | -0.1575 | 113.7411
10 | 2.0268 | 0.02299 | -0.139 | 88.1601
10.5 | 2.0626 | 0.02601 | -0.1328 | 79.3003
11 | 2.088 | 0.03012 | -0.1262 | 69.3227
11.5 | 2.0694 | 0.03817 | -0.1189 | 54.2154
12 | 2.0489 | 0.04726 | -0.1142 | 43.3538
12.5 | 2.011 | 0.05896 | -0.1119 | 34.1079
13 | 1.9651 | 0.07266 | -0.1122 | 27.0451

## 137. Re 18M Mach 0.00 (1)
BIGFOIL.COM POLAR EXPORT
Joukowsky 11.00% thick 6.00% camber
Joukowsky 11.00% thick 6.00% camber |  |  |  | Cl Max: | 1.834 | at alpha= | 11.5 | deg
JavaFoil+Calcfoil stall+Eppler ext transition |  |  |  | L/D Max: | 153.028 | at alpha= | 7.5 | deg
Re: | 18000000 |  |  | Cd Min: | 0.00313 | at alpha= | -8 | deg
Mach: | 0 |  |  | Cl=0 at alpha= | -6.9741 | deg
|  |  |  | @ Cl=0.1, Cd= | 0.0034334
|  |  |  | @ Cl=0.4, Cd= | 0.0039097
|  |  |  | @ Cl=0.6, Cd= | 0.00477
alpha (deg) | Cl | Cd | Cm | Cl/Cd
-20 | -0.532 | 0.14823 | -0.098 | -3.588
-19.5 | -0.54 | 0.1414 | -0.099 | -3.818
-19 | -0.547 | 0.13356 | -0.1 | -4.097
-18.5 | -0.553 | 0.12709 | -0.101 | -4.35
-18 | -0.557 | 0.12052 | -0.102 | -4.622
-17.5 | -0.56 | 0.11317 | -0.104 | -4.947
-17 | -0.56 | 0.10686 | -0.105 | -5.244
-16.5 | -0.559 | 0.09965 | -0.108 | -5.612
-16 | -0.555 | 0.09391 | -0.109 | -5.913
-15.5 | -0.549 | 0.08705 | -0.111 | -6.312
-15 | -0.54 | 0.08157 | -0.113 | -6.623
-14.5 | -0.529 | 0.07517 | -0.115 | -7.035
-14 | -0.515 | 0.06908 | -0.118 | -7.448
-13.5 | -0.498 | 0.06186 | -0.122 | -8.05
-13 | -0.477 | 0.05569 | -0.125 | -8.563
-12.5 | -0.453 | 0.04958 | -0.128 | -9.139
-12 | -0.428 | 0.04257 | -0.132 | -10.044
-11.5 | -0.399 | 0.03627 | -0.136 | -10.996
-11 | -0.367 | 0.03019 | -0.141 | -12.169
-10.5 | -0.333 | 0.02406 | -0.145 | -13.862
-10 | -0.298 | 0.01739 | -0.151 | -17.135
-9.5 | -0.262 | 0.01069 | -0.159 | -24.505
-9 | -0.226 | 0.0032 | -0.171 | -70.669
-8.5 | -0.173 | 0.00322 | -0.171 | -53.613
-8 | -0.117 | 0.00313 | -0.171 | -37.485
-7.5 | -0.061 | 0.00317 | -0.171 | -19.196
-7 | -0.003 | 0.00332 | -0.171 | -0.994
-6.5 | 0.055 | 0.00338 | -0.171 | 16.316
-6 | 0.114 | 0.00345 | -0.171 | 33.054
-5.5 | 0.174 | 0.00352 | -0.171 | 49.296
-5 | 0.233 | 0.00354 | -0.171 | 65.883
-4.5 | 0.294 | 0.00364 | -0.172 | 80.62
-4 | 0.354 | 0.00381 | -0.172 | 92.819
-3.5 | 0.414 | 0.00394 | -0.172 | 105.04
-3 | 0.474 | 0.00416 | -0.172 | 114.019
-2.5 | 0.534 | 0.00443 | -0.172 | 120.662
-2 | 0.595 | 0.00474 | -0.172 | 125.588
-1.5 | 0.655 | 0.0051 | -0.172 | 128.461
-1 | 0.714 | 0.00551 | -0.172 | 129.576
-0.5 | 0.772 | 0.00602 | -0.172 | 128.1
0 | 0.831 | 0.00681 | -0.172 | 121.896
0.5 | 0.889 | 0.00723 | -0.172 | 123.011
1 | 0.948 | 0.00769 | -0.172 | 123.286
1.5 | 1.007 | 0.00824 | -0.172 | 122.104
2 | 1.065 | 0.00825 | -0.172 | 129.021
2.5 | 1.123 | 0.00832 | -0.172 | 134.957
3 | 1.18 | 0.00874 | -0.172 | 134.999
3.5 | 1.237 | 0.00928 | -0.172 | 133.285
4 | 1.294 | 0.00911 | -0.172 | 142.106
4.5 | 1.349 | 0.00968 | -0.172 | 139.303
5 | 1.403 | 0.01026 | -0.172 | 136.73
5.5 | 1.455 | 0.01013 | -0.172 | 143.712
6 | 1.506 | 0.01056 | -0.172 | 142.552
6.5 | 1.554 | 0.01043 | -0.172 | 149.101
7 | 1.6 | 0.01094 | -0.171 | 146.34
7.5 | 1.643 | 0.01074 | -0.171 | 153.028
8 | 1.683 | 0.01119 | -0.171 | 150.447
8.5 | 1.719 | 0.01275 | -0.171 | 134.744
9 | 1.75 | 0.01329 | -0.171 | 131.718
9.5 | 1.777 | 0.01386 | -0.17 | 128.272
10 | 1.8 | 0.01403 | -0.17 | 128.283
10.5 | 1.817 | 0.01472 | -0.17 | 123.453
11 | 1.828 | 0.01546 | -0.169 | 118.207
11.5 | 1.834 | 0.01621 | -0.169 | 113.088
12 | 1.834 | 0.01705 | -0.169 | 107.585
12.5 | 1.829 | 0.01792 | -0.168 | 102.068
13 | 1.818 | 0.01889 | -0.168 | 96.269
13.5 | 1.803 | 0.01991 | -0.167 | 90.565
14 | 1.78 | 0.02108 | -0.167 | 84.446
14.5 | 1.752 | 0.02232 | -0.166 | 78.518
15 | 1.72 | 0.0237 | -0.165 | 72.567
15.5 | 1.684 | 0.02512 | -0.165 | 67.037
16 | 1.644 | 0.02696 | -0.164 | 60.97
16.5 | 1.601 | 0.02889 | -0.163 | 55.402

## 138. Re 18M Mach 0.00 (2)
BIGFOIL.COM POLAR EXPORT
Joukowsky 11.00% thick 6.00% camber
Joukowsky 11.00% thick 6.00% camber |  |  |  | Cl Max: | 2.2723 | at alpha= | 20 | deg
XFOIL ncrit=9 |  |  |  | L/D Max: | 185.224 | at alpha= | 2.5 | deg
Re: | 18000000 |  |  | Cd Min: | 0.16288 | at alpha= | -19.5 | deg
Mach: | 0 |  |  | Cl=0 at alpha= | -6.7806 | deg
|  |  |  | @ Cl=0.1, Cd= | 0.0049591
|  |  |  | @ Cl=0.4, Cd= | 0.0046028
|  |  |  | @ Cl=0.6, Cd= | 0.0045833
alpha (deg) | Cl | Cd | Cm | Cl/Cd
-19.5 | -0.6258 | 0.16288 | -0.0296 | -3.8421
-19 | -0.662 | 0.1452 | -0.0402 | -4.5592
-18 | -1.2537 | 0.01859 | -0.1659 | -67.4395
-17.5 | -1.2098 | 0.01686 | -0.1673 | -71.7556
-17 | -1.1625 | 0.01533 | -0.1685 | -75.8317
-16.5 | -1.1124 | 0.01405 | -0.1695 | -79.1744
-16 | -1.0606 | 0.01292 | -0.1704 | -82.0898
-15.5 | -1.007 | 0.01194 | -0.1712 | -84.3384
-15 | -0.9522 | 0.01114 | -0.1718 | -85.4758
-14.5 | -0.8966 | 0.0105 | -0.1724 | -85.3905
-14 | -0.8404 | 0.00993 | -0.1729 | -84.6324
-13.5 | -0.7836 | 0.00941 | -0.1734 | -83.2731
-13 | -0.7266 | 0.00894 | -0.1739 | -81.2752
-12.5 | -0.6693 | 0.00843 | -0.1745 | -79.395
-12 | -0.6116 | 0.00791 | -0.175 | -77.3198
-11.5 | -0.5536 | 0.00749 | -0.1755 | -73.9119
-11 | -0.4955 | 0.00718 | -0.176 | -69.0111
-10.5 | -0.4372 | 0.00689 | -0.1764 | -63.4543
-10 | -0.3787 | 0.00655 | -0.1769 | -57.8168
-9.5 | -0.32 | 0.00624 | -0.1774 | -51.2821
-9 | -0.2614 | 0.00602 | -0.1778 | -43.4219
-8.5 | -0.2026 | 0.00582 | -0.1782 | -34.811
-8 | -0.1437 | 0.00558 | -0.1786 | -25.7527
-7.5 | -0.0848 | 0.00542 | -0.179 | -15.6458
-7 | -0.0258 | 0.00524 | -0.1794 | -4.9237
-6.5 | 0.033 | 0.00511 | -0.1798 | 6.4579
-6 | 0.092 | 0.00497 | -0.1802 | 18.5111
-5.5 | 0.1508 | 0.00489 | -0.1806 | 30.8384
-5 | 0.2096 | 0.0048 | -0.1809 | 43.6667
-4.5 | 0.2685 | 0.00472 | -0.1813 | 56.8856
-4 | 0.3272 | 0.00465 | -0.1816 | 70.3656
-3.5 | 0.3859 | 0.00461 | -0.1819 | 83.7093
-3 | 0.4445 | 0.00458 | -0.1822 | 97.0524
-2.5 | 0.503 | 0.00457 | -0.1825 | 110.0656
-2 | 0.5613 | 0.00457 | -0.1828 | 122.8228
-1.5 | 0.6196 | 0.00459 | -0.183 | 134.9891
-1 | 0.6776 | 0.00464 | -0.1833 | 146.0345
-0.5 | 0.7352 | 0.00472 | -0.1834 | 155.7627
0 | 0.7928 | 0.0048 | -0.1836 | 165.1667
0.5 | 0.85 | 0.00492 | -0.1837 | 172.7642
1 | 0.9069 | 0.00507 | -0.1838 | 178.8757
1.5 | 0.9632 | 0.00527 | -0.1838 | 182.7704
2 | 1.019 | 0.00551 | -0.1837 | 184.9365
2.5 | 1.0743 | 0.0058 | -0.1835 | 185.2241
3 | 1.1287 | 0.00616 | -0.1833 | 183.2305
3.5 | 1.183 | 0.00651 | -0.183 | 181.7204
4 | 1.2364 | 0.00694 | -0.1825 | 178.1556
4.5 | 1.2898 | 0.00733 | -0.1821 | 175.9618
5 | 1.3426 | 0.00776 | -0.1815 | 173.0155
5.5 | 1.395 | 0.00819 | -0.1809 | 170.3297
6 | 1.447 | 0.00864 | -0.1803 | 167.4769
6.5 | 1.4987 | 0.00906 | -0.1796 | 165.4194
7 | 1.5502 | 0.00947 | -0.1789 | 163.6959
7.5 | 1.6014 | 0.00988 | -0.1782 | 162.085
8 | 1.6521 | 0.01028 | -0.1775 | 160.7101
8.5 | 1.7024 | 0.01067 | -0.1767 | 159.5501
9 | 1.7501 | 0.01088 | -0.1754 | 160.8548
9.5 | 1.7973 | 0.01142 | -0.174 | 157.3818
10 | 1.8432 | 0.01199 | -0.1725 | 153.7281
10.5 | 1.8883 | 0.01253 | -0.1708 | 150.7023
11 | 1.9303 | 0.01318 | -0.1686 | 146.4568
11.5 | 1.9707 | 0.0138 | -0.1661 | 142.8043
12 | 1.9969 | 0.01449 | -0.1608 | 137.8123
12.5 | 2.0224 | 0.01538 | -0.1558 | 131.4954
13 | 2.0509 | 0.01631 | -0.1517 | 125.7449
13.5 | 2.0778 | 0.01743 | -0.1476 | 119.2083
14 | 2.1015 | 0.01883 | -0.1432 | 111.6038
14.5 | 2.1249 | 0.02037 | -0.1392 | 104.3152
15 | 2.1489 | 0.022 | -0.1356 | 97.6773
15.5 | 2.1711 | 0.02385 | -0.132 | 91.0314
16 | 2.1894 | 0.0261 | -0.1283 | 83.8851
16.5 | 2.2046 | 0.02875 | -0.1247 | 76.6817
17 | 2.2194 | 0.03162 | -0.1215 | 70.1898
17.5 | 2.2323 | 0.03483 | -0.1185 | 64.0913
18 | 2.2461 | 0.03817 | -0.116 | 58.8446
18.5 | 2.2564 | 0.04203 | -0.1137 | 53.6855
19 | 2.265 | 0.0463 | -0.1118 | 48.9201
19.5 | 2.2705 | 0.05114 | -0.1101 | 44.3977
20 | 2.2723 | 0.05665 | -0.1089 | 40.1112

## 139. Re 18M Mach 0.10 (1)
BIGFOIL.COM POLAR EXPORT
Joukowsky 11.00% thick 6.00% camber
Joukowsky 11.00% thick 6.00% camber |  |  |  | Cl Max: | 1.829 | at alpha= | 11.5 | deg
JavaFoil+Calcfoil stall+Eppler ext transition |  |  |  | L/D Max: | 157.594 | at alpha= | 8 | deg
Re: | 18000000 |  |  | Cd Min: | 0.00314 | at alpha= | -8 | deg
Mach: | 0.1 |  |  | Cl=0 at alpha= | -6.9741 | deg
|  |  |  | @ Cl=0.1, Cd= | 0.0034325
|  |  |  | @ Cl=0.4, Cd= | 0.0039059
|  |  |  | @ Cl=0.6, Cd= | 0.004752
alpha (deg) | Cl | Cd | Cm | Cl/Cd
-20 | -0.489 | 0.15241 | -0.097 | -3.211
-19.5 | -0.5 | 0.14483 | -0.098 | -3.455
-19 | -0.51 | 0.13797 | -0.098 | -3.699
-18.5 | -0.519 | 0.12993 | -0.1 | -3.997
-18 | -0.526 | 0.12342 | -0.101 | -4.266
-17.5 | -0.532 | 0.11675 | -0.102 | -4.556
-17 | -0.536 | 0.1094 | -0.104 | -4.897
-16.5 | -0.537 | 0.10316 | -0.106 | -5.206
-16 | -0.536 | 0.09623 | -0.108 | -5.573
-15.5 | -0.532 | 0.09018 | -0.109 | -5.904
-15 | -0.526 | 0.08337 | -0.112 | -6.314
-14.5 | -0.517 | 0.07678 | -0.115 | -6.739
-14 | -0.505 | 0.07107 | -0.117 | -7.103
-13.5 | -0.49 | 0.0638 | -0.121 | -7.68
-13 | -0.47 | 0.05758 | -0.124 | -8.17
-12.5 | -0.448 | 0.05144 | -0.127 | -8.709
-12 | -0.423 | 0.04489 | -0.131 | -9.422
-11.5 | -0.396 | 0.03787 | -0.136 | -10.45
-11 | -0.364 | 0.03257 | -0.139 | -11.179
-10.5 | -0.332 | 0.02552 | -0.145 | -12.993
-10 | -0.296 | 0.01944 | -0.15 | -15.206
-9.5 | -0.258 | 0.01245 | -0.157 | -20.76
-9 | -0.227 | 0.00321 | -0.171 | -70.553
-8.5 | -0.173 | 0.00322 | -0.172 | -53.685
-8 | -0.118 | 0.00314 | -0.172 | -37.568
-7.5 | -0.061 | 0.00317 | -0.172 | -19.254
-7 | -0.003 | 0.00332 | -0.172 | -0.997
-6.5 | 0.055 | 0.00338 | -0.172 | 16.38
-6 | 0.115 | 0.00345 | -0.172 | 33.192
-5.5 | 0.174 | 0.00353 | -0.172 | 49.499
-5 | 0.235 | 0.00354 | -0.172 | 66.181
-4.5 | 0.295 | 0.00364 | -0.172 | 80.962
-4 | 0.355 | 0.00381 | -0.172 | 93.199
-3.5 | 0.416 | 0.00394 | -0.173 | 105.568
-3 | 0.476 | 0.00416 | -0.173 | 114.536
-2.5 | 0.537 | 0.00443 | -0.173 | 121.22
-2 | 0.598 | 0.00474 | -0.173 | 126.113
-1.5 | 0.658 | 0.0051 | -0.173 | 128.945
-1 | 0.718 | 0.00552 | -0.173 | 130.004
-0.5 | 0.775 | 0.00604 | -0.173 | 128.436
0 | 0.835 | 0.00683 | -0.173 | 122.155
0.5 | 0.894 | 0.00725 | -0.173 | 123.243
1 | 0.953 | 0.00772 | -0.173 | 123.474
1.5 | 1.012 | 0.00829 | -0.173 | 122.074
2 | 1.07 | 0.00829 | -0.173 | 129.17
2.5 | 1.128 | 0.00835 | -0.173 | 135.161
3 | 1.186 | 0.0088 | -0.173 | 134.735
3.5 | 1.243 | 0.00934 | -0.173 | 133.082
4 | 1.3 | 0.00916 | -0.173 | 141.92
4.5 | 1.356 | 0.00974 | -0.173 | 139.221
5 | 1.41 | 0.01032 | -0.173 | 136.56
5.5 | 1.462 | 0.01022 | -0.173 | 143.126
6 | 1.513 | 0.01067 | -0.172 | 141.848
6.5 | 1.561 | 0.01053 | -0.172 | 148.257
7 | 1.607 | 0.01104 | -0.172 | 145.567
7.5 | 1.649 | 0.01086 | -0.172 | 151.901
8 | 1.689 | 0.01072 | -0.172 | 157.594
8.5 | 1.724 | 0.0129 | -0.172 | 133.648
9 | 1.754 | 0.01345 | -0.171 | 130.452
9.5 | 1.78 | 0.01403 | -0.171 | 126.901
10 | 1.802 | 0.01424 | -0.171 | 126.537
10.5 | 1.817 | 0.01495 | -0.171 | 121.548
11 | 1.826 | 0.01571 | -0.17 | 116.253
11.5 | 1.829 | 0.01649 | -0.17 | 110.931
12 | 1.826 | 0.01738 | -0.169 | 105.1
12.5 | 1.818 | 0.0183 | -0.169 | 99.327
13 | 1.804 | 0.01928 | -0.168 | 93.57
13.5 | 1.784 | 0.02041 | -0.168 | 87.432
14 | 1.757 | 0.02161 | -0.167 | 81.318
14.5 | 1.724 | 0.0229 | -0.167 | 75.299
15 | 1.687 | 0.02436 | -0.166 | 69.23
15.5 | 1.645 | 0.02604 | -0.165 | 63.176
16 | 1.599 | 0.02793 | -0.164 | 57.258
16.5 | 1.55 | 0.03007 | -0.163 | 51.555

## 140. Re 18M Mach 0.10 (2)
BIGFOIL.COM POLAR EXPORT
Joukowsky 11.00% thick 6.00% camber
Joukowsky 11.00% thick 6.00% camber |  |  |  | Cl Max: | 2.2635 | at alpha= | 19.5 | deg
XFOIL ncrit=9 |  |  |  | L/D Max: | 186.362 | at alpha= | 2.5 | deg
Re: | 18000000 |  |  | Cd Min: | 0.17544 | at alpha= | -20 | deg
Mach: | 0.1 |  |  | Cl=0 at alpha= | -6.7702 | deg
|  |  |  | @ Cl=0.1, Cd= | 0.0049772
|  |  |  | @ Cl=0.4, Cd= | 0.0046138
|  |  |  | @ Cl=0.6, Cd= | 0.0045921
alpha (deg) | Cl | Cd | Cm | Cl/Cd
-20 | -0.6146 | 0.17544 | -0.0234 | -3.5032
-19.5 | -0.6033 | 0.16896 | -0.0273 | -3.5707
-19 | -0.6112 | 0.15812 | -0.0334 | -3.8654
-17.5 | -1.2223 | 0.0189 | -0.1691 | -64.672
-16.5 | -1.1282 | 0.01536 | -0.1719 | -73.4505
-16 | -1.0766 | 0.01397 | -0.1728 | -77.0651
-15.5 | -1.0226 | 0.01279 | -0.1735 | -79.9531
-15 | -0.9675 | 0.01173 | -0.1743 | -82.4808
-14.5 | -0.9111 | 0.01093 | -0.1748 | -83.3577
-14 | -0.8538 | 0.01026 | -0.1752 | -83.2164
-13.5 | -0.7959 | 0.00968 | -0.1756 | -82.2211
-13 | -0.7378 | 0.00916 | -0.176 | -80.5459
-12.5 | -0.6794 | 0.00867 | -0.1763 | -78.3622
-12 | -0.6207 | 0.00813 | -0.1768 | -76.3469
-11.5 | -0.5619 | 0.00764 | -0.1773 | -73.5471
-11 | -0.5028 | 0.00728 | -0.1776 | -69.0659
-10.5 | -0.4437 | 0.00697 | -0.1779 | -63.6585
-10 | -0.3843 | 0.00665 | -0.1783 | -57.7895
-9.5 | -0.3248 | 0.00631 | -0.1788 | -51.4739
-9 | -0.2654 | 0.00607 | -0.1791 | -43.7232
-8.5 | -0.206 | 0.00587 | -0.1794 | -35.0937
-8 | -0.1464 | 0.00562 | -0.1798 | -26.0498
-7.5 | -0.0869 | 0.00544 | -0.1802 | -15.9743
-7 | -0.0273 | 0.00527 | -0.1806 | -5.1803
-6.5 | 0.0321 | 0.00513 | -0.1809 | 6.2573
-6 | 0.0916 | 0.00499 | -0.1813 | 18.3567
-5.5 | 0.1509 | 0.0049 | -0.1816 | 30.7959
-5 | 0.2102 | 0.0048 | -0.1819 | 43.7917
-4.5 | 0.2695 | 0.00472 | -0.1823 | 57.0975
-4 | 0.3288 | 0.00466 | -0.1826 | 70.5579
-3.5 | 0.3879 | 0.00462 | -0.1829 | 83.961
-3 | 0.4468 | 0.00459 | -0.1832 | 97.342
-2.5 | 0.5057 | 0.00458 | -0.1835 | 110.4148
-2 | 0.5645 | 0.00458 | -0.1837 | 123.2533
-1.5 | 0.6231 | 0.0046 | -0.184 | 135.4565
-1 | 0.6815 | 0.00464 | -0.1842 | 146.875
-0.5 | 0.7395 | 0.00472 | -0.1844 | 156.6737
0 | 0.7975 | 0.00481 | -0.1845 | 165.8004
0.5 | 0.8551 | 0.00493 | -0.1847 | 173.4483
1 | 0.9123 | 0.00507 | -0.1847 | 179.9408
1.5 | 0.969 | 0.00528 | -0.1847 | 183.5227
2 | 1.0252 | 0.00552 | -0.1846 | 185.7246
2.5 | 1.0809 | 0.0058 | -0.1845 | 186.3621
3 | 1.1357 | 0.00617 | -0.1841 | 184.0681
3.5 | 1.1904 | 0.00652 | -0.1838 | 182.5767
4 | 1.244 | 0.00696 | -0.1833 | 178.7356
4.5 | 1.2978 | 0.00736 | -0.1828 | 176.3315
5.5 | 1.4037 | 0.00824 | -0.1816 | 170.3519
6 | 1.4559 | 0.00869 | -0.1809 | 167.5374
6.5 | 1.508 | 0.00913 | -0.1801 | 165.1698
7 | 1.5599 | 0.00954 | -0.1794 | 163.5115
7.5 | 1.6113 | 0.00997 | -0.1786 | 161.6148
8.5 | 1.7128 | 0.01079 | -0.1768 | 158.7396
9 | 1.7609 | 0.01101 | -0.1754 | 159.9364
9.5 | 1.8084 | 0.01155 | -0.1739 | 156.5714
10 | 1.8541 | 0.01215 | -0.1721 | 152.6008
10.5 | 1.899 | 0.01271 | -0.1702 | 149.4099
11 | 1.9404 | 0.01339 | -0.1676 | 144.9141
11.5 | 1.9754 | 0.01402 | -0.1638 | 140.8987
12 | 2.0006 | 0.01481 | -0.1584 | 135.0844
12.5 | 2.0277 | 0.01576 | -0.1536 | 128.6612
13 | 2.0562 | 0.0168 | -0.1494 | 122.3929
13.5 | 2.0825 | 0.01807 | -0.1451 | 115.2463
14 | 2.1069 | 0.01957 | -0.1409 | 107.6597
14.5 | 2.1306 | 0.0212 | -0.1369 | 100.5
15 | 2.1537 | 0.02301 | -0.1331 | 93.5984
15.5 | 2.1747 | 0.0251 | -0.1294 | 86.6414
16 | 2.1918 | 0.02761 | -0.1256 | 79.3843
16.5 | 2.2063 | 0.03052 | -0.122 | 72.2903
17 | 2.2214 | 0.03358 | -0.1189 | 66.1525
17.5 | 2.2345 | 0.03702 | -0.1161 | 60.3593
18 | 2.2472 | 0.0407 | -0.1137 | 55.2138
18.5 | 2.2556 | 0.04504 | -0.1115 | 50.0799
19 | 2.2627 | 0.04977 | -0.1097 | 45.4631
19.5 | 2.2635 | 0.05547 | -0.1083 | 40.8058
20 | 2.2633 | 0.06159 | -0.1074 | 36.7478

## 141. Re 18M Mach 0.25 (1)
BIGFOIL.COM POLAR EXPORT
Joukowsky 11.00% thick 6.00% camber
Joukowsky 11.00% thick 6.00% camber |  |  |  | Cl Max: | 1.806 | at alpha= | 10.5 | deg
JavaFoil+Calcfoil stall+Eppler ext transition |  |  |  | L/D Max: | 149.19 | at alpha= | 7 | deg
Re: | 18000000 |  |  | Cd Min: | 0.0032 | at alpha= | -7.5 | deg
Mach: | 0.25 |  |  | Cl=0 at alpha= | -6.975 | deg
|  |  |  | @ Cl=0.1, Cd= | 0.003443
|  |  |  | @ Cl=0.4, Cd= | 0.0038639
|  |  |  | @ Cl=0.6, Cd= | 0.0046889
alpha (deg) | Cl | Cd | Cm | Cl/Cd
-19 | -0.108 | 0.16258 | -0.09 | -0.666
-18.5 | -0.189 | 0.1558 | -0.09 | -1.21
-18 | -0.237 | 0.147 | -0.09 | -1.61
-17.5 | -0.277 | 0.13729 | -0.092 | -2.018
-17 | -0.312 | 0.12969 | -0.093 | -2.404
-16.5 | -0.342 | 0.12184 | -0.094 | -2.808
-16 | -0.368 | 0.11378 | -0.097 | -3.235
-15.5 | -0.389 | 0.10623 | -0.099 | -3.665
-15 | -0.406 | 0.09817 | -0.102 | -4.136
-14.5 | -0.418 | 0.09084 | -0.105 | -4.597
-14 | -0.424 | 0.0833 | -0.108 | -5.089
-13.5 | -0.424 | 0.07744 | -0.111 | -5.472
-13 | -0.418 | 0.06992 | -0.115 | -5.975
-12.5 | -0.406 | 0.06343 | -0.119 | -6.407
-12 | -0.391 | 0.05633 | -0.123 | -6.936
-11.5 | -0.371 | 0.04879 | -0.129 | -7.601
-11 | -0.346 | 0.04212 | -0.134 | -8.217
-10.5 | -0.317 | 0.03583 | -0.138 | -8.842
-10 | -0.285 | 0.02853 | -0.145 | -9.98
-9.5 | -0.249 | 0.02133 | -0.151 | -11.669
-9 | -0.21 | 0.01388 | -0.159 | -15.15
-8.5 | -0.175 | 0.00327 | -0.176 | -53.64
-8 | -0.12 | 0.00328 | -0.176 | -36.508
-7.5 | -0.062 | 0.0032 | -0.177 | -19.475
-7 | -0.003 | 0.00324 | -0.177 | -1.045
-6.5 | 0.057 | 0.0034 | -0.177 | 16.671
-6 | 0.117 | 0.00346 | -0.177 | 33.992
-5.5 | 0.179 | 0.00354 | -0.177 | 50.549
-5 | 0.241 | 0.00362 | -0.177 | 66.499
-4.5 | 0.303 | 0.00365 | -0.177 | 82.845
-4 | 0.365 | 0.00383 | -0.177 | 95.278
-3.5 | 0.427 | 0.00389 | -0.177 | 109.705
-3 | 0.489 | 0.00416 | -0.177 | 117.553
-2.5 | 0.551 | 0.00444 | -0.177 | 124.17
-2 | 0.614 | 0.00476 | -0.178 | 128.951
-1.5 | 0.676 | 0.00514 | -0.178 | 131.491
-1 | 0.738 | 0.00558 | -0.178 | 132.284
-0.5 | 0.797 | 0.00611 | -0.178 | 130.333
0 | 0.858 | 0.00697 | -0.178 | 123.096
0.5 | 0.918 | 0.00741 | -0.178 | 123.984
1 | 0.979 | 0.0079 | -0.178 | 123.898
1.5 | 1.039 | 0.00851 | -0.178 | 122.149
2 | 1.099 | 0.00851 | -0.178 | 129.155
2.5 | 1.159 | 0.00861 | -0.178 | 134.636
3 | 1.218 | 0.0091 | -0.178 | 133.894
3.5 | 1.277 | 0.00969 | -0.178 | 131.779
4 | 1.335 | 0.00951 | -0.178 | 140.358
4.5 | 1.391 | 0.01011 | -0.177 | 137.657
5 | 1.446 | 0.01007 | -0.177 | 143.572
5.5 | 1.499 | 0.01055 | -0.177 | 142.076
6 | 1.55 | 0.01055 | -0.177 | 146.996
6.5 | 1.598 | 0.01111 | -0.177 | 143.862
7 | 1.643 | 0.01101 | -0.177 | 149.19
7.5 | 1.683 | 0.01253 | -0.177 | 134.278
8 | 1.719 | 0.01312 | -0.176 | 131.058
8.5 | 1.75 | 0.01373 | -0.176 | 127.44
9 | 1.774 | 0.0144 | -0.176 | 123.156
9.5 | 1.792 | 0.01508 | -0.176 | 118.833
10 | 1.804 | 0.01544 | -0.175 | 116.783
10.5 | 1.806 | 0.01631 | -0.175 | 110.72
11 | 1.799 | 0.01725 | -0.174 | 104.269
11.5 | 1.782 | 0.01829 | -0.174 | 97.424
12 | 1.757 | 0.0194 | -0.173 | 90.562
12.5 | 1.722 | 0.0207 | -0.173 | 83.195
13 | 1.678 | 0.0221 | -0.172 | 75.918
13.5 | 1.625 | 0.02367 | -0.171 | 68.654
14 | 1.56 | 0.02541 | -0.171 | 61.381
14.5 | 1.483 | 0.02767 | -0.17 | 53.614
15 | 1.4 | 0.03023 | -0.168 | 46.293
15.5 | 1.307 | 0.03373 | -0.167 | 38.757

## 142. Re 18M Mach 0.25 (2)
BIGFOIL.COM POLAR EXPORT
Joukowsky 11.00% thick 6.00% camber
Joukowsky 11.00% thick 6.00% camber |  |  |  | Cl Max: | 2.2381 | at alpha= | 18 | deg
XFOIL ncrit=9 |  |  |  | L/D Max: | 191.009 | at alpha= | 2.5 | deg
Re: | 18000000 |  |  | Cd Min: | 0.18537 | at alpha= | -19.5 | deg
Mach: | 0.25 |  |  | Cl=0 at alpha= | -6.7113 | deg
|  |  |  | @ Cl=0.1, Cd= | 0.0050753
|  |  |  | @ Cl=0.4, Cd= | 0.004659
|  |  |  | @ Cl=0.6, Cd= | 0.004613
alpha (deg) | Cl | Cd | Cm | Cl/Cd
-19.5 | -0.5574 | 0.18537 | -0.0228 | -3.007
-19 | -0.5563 | 0.17545 | -0.0284 | -3.1707
-18.5 | -0.5439 | 0.1686 | -0.0325 | -3.226
-18 | -0.54 | 0.15748 | -0.0406 | -3.429
-17.5 | -0.522 | 0.14901 | -0.048 | -3.5031
-16.5 | -0.572 | 0.12123 | -0.065 | -4.7183
-16 | -0.6181 | 0.10131 | -0.0829 | -6.1011
-15 | -1.0443 | 0.01852 | -0.1844 | -56.3877
-14.5 | -0.9908 | 0.01567 | -0.1867 | -63.2291
-14 | -0.9317 | 0.01358 | -0.1876 | -68.6082
-13.5 | -0.8691 | 0.01209 | -0.1879 | -71.8859
-13 | -0.8053 | 0.01092 | -0.1879 | -73.7454
-12 | -0.6758 | 0.00934 | -0.1874 | -72.3555
-11.5 | -0.6109 | 0.00874 | -0.1871 | -69.897
-11 | -0.5463 | 0.0081 | -0.187 | -67.4444
-10.5 | -0.4819 | 0.00755 | -0.1869 | -63.8278
-10 | -0.4175 | 0.00712 | -0.1867 | -58.6376
-9.5 | -0.3533 | 0.00678 | -0.1866 | -52.1091
-9 | -0.2894 | 0.00641 | -0.1866 | -45.1482
-8.5 | -0.2258 | 0.0061 | -0.1866 | -37.0164
-8 | -0.1625 | 0.00587 | -0.1866 | -27.6831
-7.5 | -0.0992 | 0.0056 | -0.1867 | -17.7143
-7 | -0.0362 | 0.00542 | -0.1868 | -6.679
-6.5 | 0.0265 | 0.00523 | -0.187 | 5.0669
-6 | 0.089 | 0.0051 | -0.1871 | 17.451
-5.5 | 0.1513 | 0.00496 | -0.1873 | 30.504
-4.5 | 0.2752 | 0.00478 | -0.1877 | 57.5732
-4 | 0.3369 | 0.00471 | -0.188 | 71.5287
-3.5 | 0.3984 | 0.00466 | -0.1882 | 85.4936
-3 | 0.4598 | 0.00462 | -0.1885 | 99.5238
-2.5 | 0.5209 | 0.00461 | -0.1887 | 112.9935
-2 | 0.5819 | 0.00461 | -0.189 | 126.2256
-1.5 | 0.6427 | 0.00462 | -0.1892 | 139.1126
-1 | 0.7033 | 0.00465 | -0.1895 | 151.2473
-0.5 | 0.7636 | 0.00473 | -0.1896 | 161.4376
0 | 0.8234 | 0.00484 | -0.1897 | 170.124
0.5 | 0.8833 | 0.00494 | -0.1899 | 178.8057
1 | 0.9425 | 0.0051 | -0.1899 | 184.8039
1.5 | 1.0013 | 0.00531 | -0.1898 | 188.5687
2 | 1.0596 | 0.00557 | -0.1896 | 190.2334
2.5 | 1.1174 | 0.00585 | -0.1894 | 191.0085
3 | 1.1744 | 0.00621 | -0.189 | 189.1143
3.5 | 1.2307 | 0.00662 | -0.1884 | 185.9063
4 | 1.2865 | 0.00706 | -0.1878 | 182.2238
4.5 | 1.3418 | 0.00753 | -0.187 | 178.1939
5 | 1.3967 | 0.00801 | -0.1861 | 174.3695
5.5 | 1.451 | 0.00851 | -0.1851 | 170.5053
6.5 | 1.5589 | 0.0095 | -0.1828 | 164.0947
7 | 1.6125 | 0.00997 | -0.1815 | 161.7352
7.5 | 1.665 | 0.01048 | -0.18 | 158.874
8 | 1.7175 | 0.01096 | -0.1785 | 156.7062
8.5 | 1.7692 | 0.01144 | -0.1769 | 154.6503
9 | 1.8175 | 0.01176 | -0.1746 | 154.5493
9.5 | 1.8647 | 0.01239 | -0.172 | 150.5004
10 | 1.9087 | 0.01306 | -0.1687 | 146.1485
10.5 | 1.9366 | 0.01383 | -0.1625 | 140.0289
11 | 1.9688 | 0.01468 | -0.1573 | 134.1144
11.5 | 1.9987 | 0.01581 | -0.1521 | 126.42
12 | 2.0291 | 0.01706 | -0.1473 | 118.939
12.5 | 2.0591 | 0.01846 | -0.1427 | 111.5439
13 | 2.0845 | 0.02027 | -0.1377 | 102.8367
13.5 | 2.1101 | 0.02223 | -0.1332 | 94.9213
14 | 2.1354 | 0.02438 | -0.1289 | 87.5882
14.5 | 2.1562 | 0.02701 | -0.1246 | 79.8297
15 | 2.1743 | 0.03007 | -0.1205 | 72.3079
15.5 | 2.1896 | 0.0336 | -0.1167 | 65.1667
16 | 2.2069 | 0.03722 | -0.1134 | 59.2934
16.5 | 2.2198 | 0.04151 | -0.1104 | 53.4763
17 | 2.2299 | 0.04634 | -0.1079 | 48.1204
17.5 | 2.2371 | 0.0518 | -0.1058 | 43.1873
18 | 2.2381 | 0.05825 | -0.1042 | 38.4223
18.5 | 2.2354 | 0.06553 | -0.1034 | 34.1126
19 | 2.229 | 0.07359 | -0.1033 | 30.2894
19.5 | 2.2234 | 0.0819 | -0.1038 | 27.1477
20 | 2.2137 | 0.09101 | -0.105 | 24.3237

## 143. Re 18M Mach 0.50 (1)
BIGFOIL.COM POLAR EXPORT
Joukowsky 11.00% thick 6.00% camber
Joukowsky 11.00% thick 6.00% camber |  |  |  | Cl Max: | 1.765 | at alpha= | 7.5 | deg
JavaFoil+Calcfoil stall+Eppler ext transition |  |  |  | L/D Max: | 153.357 | at alpha= | 5 | deg
Re: | 18000000 |  |  | Cd Min: | 0.0034 | at alpha= | -6.5 | deg
Mach: | 0.5 |  |  | Cl=0 at alpha= | -6.9766 | deg
|  |  |  | @ Cl=0.1, Cd= | 0.0034233
|  |  |  | @ Cl=0.4, Cd= | 0.0038823
|  |  |  | @ Cl=0.6, Cd= | 0.0043974
alpha (deg) | Cl | Cd | Cm | Cl/Cd
-20 | -0.767 | 0.16587 | -0.117 | -4.626
-19.5 | -0.738 | 0.15333 | -0.119 | -4.813
-19 | -0.705 | 0.16908 | -0.114 | -4.169
-18.5 | -0.676 | 0.14584 | -0.116 | -4.636
-18 | -0.647 | 0.13344 | -0.118 | -4.85
-17.5 | -0.614 | 0.14724 | -0.112 | -4.17
-17 | -0.585 | 0.12848 | -0.114 | -4.556
-16.5 | -0.557 | 0.11487 | -0.117 | -4.848
-16 | -0.524 | 0.12676 | -0.109 | -4.133
-15.5 | -0.496 | 0.10902 | -0.113 | -4.547
-15 | -0.467 | 0.09847 | -0.117 | -4.748
-14.5 | -0.436 | 0.10088 | -0.11 | -4.317
-14 | -0.409 | 0.08742 | -0.118 | -4.673
-13.5 | -0.381 | 0.07775 | -0.125 | -4.903
-13 | -0.35 | 0.07593 | -0.121 | -4.614
-12.5 | -0.325 | 0.06396 | -0.133 | -5.081
-12 | -0.29 | 0.0737 | -0.114 | -3.931
-11.5 | -0.264 | 0.06198 | -0.127 | -4.255
-11 | -0.231 | 0.06654 | -0.114 | -3.479
-10.5 | -0.205 | 0.05663 | -0.126 | -3.614
-10 | -0.174 | 0.05932 | -0.116 | -2.93
-9.5 | -0.146 | 0.05078 | -0.127 | -2.883
-9 | -0.117 | 0.05131 | -0.121 | -2.271
-8.5 | -0.088 | 0.04898 | -0.12 | -1.789
-8 | -0.091 | 0.03908 | -0.137 | -2.332
-7.5 | -0.054 | 0.02646 | -0.157 | -2.045
-7 | -0.003 | 0.01646 | -0.171 | -0.194
-6.5 | 0.061 | 0.0034 | -0.198 | 17.893
-6 | 0.128 | 0.00344 | -0.198 | 37.265
-5.5 | 0.197 | 0.00361 | -0.198 | 54.615
-5 | 0.267 | 0.00368 | -0.198 | 72.33
-4.5 | 0.336 | 0.0038 | -0.198 | 88.627
-4 | 0.406 | 0.00389 | -0.198 | 104.491
-3.5 | 0.476 | 0.004 | -0.198 | 119.204
-3 | 0.546 | 0.00422 | -0.198 | 129.405
-2.5 | 0.616 | 0.00445 | -0.198 | 138.298
-2 | 0.687 | 0.00488 | -0.198 | 140.682
-1.5 | 0.756 | 0.00532 | -0.199 | 141.949
-1 | 0.825 | 0.00585 | -0.199 | 140.995
-0.5 | 0.89 | 0.00646 | -0.199 | 137.76
0 | 0.958 | 0.00759 | -0.199 | 126.192
0.5 | 1.025 | 0.00817 | -0.199 | 125.424
1 | 1.093 | 0.00883 | -0.199 | 123.772
1.5 | 1.159 | 0.00904 | -0.199 | 128.163
2 | 1.226 | 0.00965 | -0.199 | 126.943
2.5 | 1.292 | 0.00934 | -0.199 | 138.343
3 | 1.357 | 0.00997 | -0.199 | 136.166
3.5 | 1.422 | 0.01004 | -0.198 | 141.582
4 | 1.484 | 0.01014 | -0.198 | 146.388
4.5 | 1.544 | 0.01023 | -0.198 | 151.002
5 | 1.6 | 0.01043 | -0.198 | 153.357
5.5 | 1.652 | 0.01274 | -0.198 | 129.643
6 | 1.697 | 0.01363 | -0.197 | 124.502
6.5 | 1.734 | 0.01456 | -0.197 | 119.084
7 | 1.759 | 0.0156 | -0.197 | 112.745
7.5 | 1.765 | 0.01674 | -0.196 | 105.419
8 | 1.743 | 0.01811 | -0.196 | 96.253
8.5 | 1.662 | 0.01976 | -0.195 | 84.116
9 | 1.343 | 0.02255 | -0.194 | 59.565
9.5 | 1.065 | 0.02352 | -0.193 | 45.275
10 | 1.091 | 0.02549 | -0.192 | 42.778
10.5 | 1.116 | 0.02743 | -0.191 | 40.68
11 | 1.144 | 0.02841 | -0.191 | 40.256
11.5 | 1.171 | 0.0296 | -0.19 | 39.543
12 | 1.196 | 0.03122 | -0.189 | 38.313
12.5 | 1.21 | 0.03711 | -0.186 | 32.619

## 144. Re 18M Mach 0.50 (2)
BIGFOIL.COM POLAR EXPORT
Joukowsky 11.00% thick 6.00% camber
Joukowsky 11.00% thick 6.00% camber |  |  |  | Cl Max: | 1.9133 | at alpha= | 8.5 | deg
XFOIL ncrit=9 |  |  |  | L/D Max: | 210.728 | at alpha= | 2 | deg
Re: | 18000000 |  |  | Cd Min: | 0.02734 | at alpha= | -8.5 | deg
Mach: | 0.5 |  |  | Cl=0 at alpha= | -6.4331 | deg
|  |  |  | @ Cl=0.1, Cd= | 0.0054768
|  |  |  | @ Cl=0.4, Cd= | 0.0048881
|  |  |  | @ Cl=0.6, Cd= | 0.0047483
alpha (deg) | Cl | Cd | Cm | Cl/Cd
-8.5 | -0.3102 | 0.02734 | -0.1874 | -11.346
-8 | -0.2661 | 0.01089 | -0.2159 | -24.4353
-7.5 | -0.1762 | 0.00684 | -0.2188 | -25.7602
-7 | -0.092 | 0.00624 | -0.217 | -14.7436
-6.5 | -0.0106 | 0.00585 | -0.2156 | -1.812
-6 | 0.0686 | 0.00557 | -0.2144 | 12.316
-5.5 | 0.1461 | 0.00534 | -0.2136 | 27.3596
-5 | 0.2221 | 0.00516 | -0.213 | 43.0426
-4.5 | 0.297 | 0.00503 | -0.2125 | 59.0457
-4 | 0.3709 | 0.00492 | -0.2122 | 75.3862
-3.5 | 0.4439 | 0.00484 | -0.2121 | 91.7149
-3 | 0.5164 | 0.00478 | -0.2121 | 108.0335
-2.5 | 0.5882 | 0.00475 | -0.2121 | 123.8316
-2 | 0.6595 | 0.00474 | -0.2122 | 139.135
-1.5 | 0.7303 | 0.00476 | -0.2123 | 153.4244
-1 | 0.8009 | 0.0048 | -0.2125 | 166.8542
-0.5 | 0.871 | 0.00487 | -0.2126 | 178.8501
0 | 0.9408 | 0.00497 | -0.2126 | 189.2958
0.5 | 1.0101 | 0.00511 | -0.2125 | 197.6712
1 | 1.0795 | 0.00527 | -0.2124 | 204.8387
1.5 | 1.1479 | 0.0055 | -0.212 | 208.7091
2 | 1.2159 | 0.00577 | -0.2115 | 210.7279
2.5 | 1.2829 | 0.00611 | -0.2106 | 209.9673
3 | 1.3492 | 0.00652 | -0.2095 | 206.9325
3.5 | 1.413 | 0.00707 | -0.2077 | 199.8586
4 | 1.4757 | 0.00767 | -0.2056 | 192.399
4.5 | 1.5364 | 0.00836 | -0.2029 | 183.7799
5 | 1.5954 | 0.00909 | -0.1997 | 175.5116
5.5 | 1.6503 | 0.00992 | -0.1956 | 166.3609
6 | 1.703 | 0.01073 | -0.1909 | 158.7139
6.5 | 1.7416 | 0.01151 | -0.1834 | 151.3119
7 | 1.7838 | 0.01246 | -0.1768 | 143.1621
7.5 | 1.8269 | 0.01358 | -0.1704 | 134.5287
8 | 1.8703 | 0.01489 | -0.1642 | 125.6078
8.5 | 1.9133 | 0.01642 | -0.158 | 116.5225

## 145. Re 20M Mach 0.00 (1)
BIGFOIL.COM POLAR EXPORT
Joukowsky 11.00% thick 6.00% camber
Joukowsky 11.00% thick 6.00% camber |  |  |  | Cl Max: | 1.835 | at alpha= | 11.5 | deg
JavaFoil+Calcfoil stall+Eppler ext transition |  |  |  | L/D Max: | 155.381 | at alpha= | 7.5 | deg
Re: | 20000000 |  |  | Cd Min: | 0.00312 | at alpha= | -8 | deg
Mach: | 0 |  |  | Cl=0 at alpha= | -6.9741 | deg
|  |  |  | @ Cl=0.1, Cd= | 0.0034234
|  |  |  | @ Cl=0.4, Cd= | 0.0038997
|  |  |  | @ Cl=0.6, Cd= | 0.0047692
alpha (deg) | Cl | Cd | Cm | Cl/Cd
-20 | -0.532 | 0.14715 | -0.099 | -3.616
-19.5 | -0.54 | 0.14037 | -0.1 | -3.848
-19 | -0.547 | 0.1335 | -0.101 | -4.099
-18.5 | -0.553 | 0.12592 | -0.102 | -4.393
-18 | -0.557 | 0.11951 | -0.103 | -4.664
-17.5 | -0.56 | 0.11308 | -0.104 | -4.951
-17 | -0.561 | 0.10591 | -0.106 | -5.295
-16.5 | -0.56 | 0.09869 | -0.108 | -5.672
-16 | -0.556 | 0.09291 | -0.11 | -5.982
-15.5 | -0.55 | 0.08606 | -0.112 | -6.391
-15 | -0.541 | 0.08058 | -0.114 | -6.712
-14.5 | -0.53 | 0.07419 | -0.116 | -7.137
-14 | -0.515 | 0.06804 | -0.119 | -7.573
-13.5 | -0.498 | 0.06145 | -0.122 | -8.108
-13 | -0.477 | 0.05519 | -0.125 | -8.648
-12.5 | -0.454 | 0.04845 | -0.129 | -9.374
-12 | -0.428 | 0.04196 | -0.133 | -10.205
-11.5 | -0.399 | 0.03569 | -0.137 | -11.189
-11 | -0.368 | 0.02971 | -0.141 | -12.379
-10.5 | -0.335 | 0.02284 | -0.146 | -14.659
-10 | -0.299 | 0.01665 | -0.152 | -17.956
-9.5 | -0.263 | 0.01008 | -0.161 | -26.135
-9 | -0.226 | 0.00319 | -0.171 | -70.981
-8.5 | -0.173 | 0.00321 | -0.171 | -53.839
-8 | -0.117 | 0.00312 | -0.171 | -37.636
-7.5 | -0.061 | 0.00316 | -0.171 | -19.265
-7 | -0.003 | 0.00331 | -0.171 | -0.997
-6.5 | 0.055 | 0.00337 | -0.171 | 16.371
-6 | 0.114 | 0.00344 | -0.171 | 33.163
-5.5 | 0.174 | 0.00351 | -0.171 | 49.422
-5 | 0.233 | 0.00354 | -0.171 | 66.051
-4.5 | 0.294 | 0.00363 | -0.172 | 80.782
-4 | 0.354 | 0.0038 | -0.172 | 92.997
-3.5 | 0.414 | 0.00393 | -0.172 | 105.196
-3 | 0.474 | 0.00415 | -0.172 | 114.113
-2.5 | 0.534 | 0.00442 | -0.172 | 120.731
-2 | 0.595 | 0.00474 | -0.172 | 125.63
-1.5 | 0.655 | 0.00509 | -0.172 | 128.512
-1 | 0.714 | 0.00551 | -0.172 | 129.627
-0.5 | 0.772 | 0.00602 | -0.172 | 128.133
0 | 0.831 | 0.00682 | -0.172 | 121.858
0.5 | 0.889 | 0.00722 | -0.172 | 123.208
1 | 0.948 | 0.00767 | -0.172 | 123.555
1.5 | 1.007 | 0.00825 | -0.172 | 122.079
2 | 1.065 | 0.00825 | -0.172 | 129.071
2.5 | 1.123 | 0.00866 | -0.172 | 129.609
3 | 1.18 | 0.00873 | -0.172 | 135.158
3.5 | 1.237 | 0.00926 | -0.172 | 133.603
4 | 1.294 | 0.00907 | -0.172 | 142.636
4.5 | 1.349 | 0.00964 | -0.172 | 140.004
5 | 1.403 | 0.01019 | -0.172 | 137.756
5.5 | 1.456 | 0.01004 | -0.172 | 145.038
6 | 1.506 | 0.01044 | -0.172 | 144.249
6.5 | 1.554 | 0.01097 | -0.172 | 141.661
7 | 1.6 | 0.01077 | -0.171 | 148.612
7.5 | 1.643 | 0.01058 | -0.171 | 155.381
8 | 1.683 | 0.011 | -0.171 | 152.974
8.5 | 1.719 | 0.01257 | -0.171 | 136.764
9 | 1.751 | 0.01309 | -0.171 | 133.733
9.5 | 1.778 | 0.01366 | -0.17 | 130.182
10 | 1.801 | 0.01423 | -0.17 | 126.523
10.5 | 1.818 | 0.01449 | -0.17 | 125.491
11 | 1.829 | 0.01519 | -0.169 | 120.403
11.5 | 1.835 | 0.01594 | -0.169 | 115.128
12 | 1.835 | 0.01673 | -0.169 | 109.697
12.5 | 1.83 | 0.0176 | -0.168 | 103.961
13 | 1.82 | 0.01855 | -0.168 | 98.082
13.5 | 1.804 | 0.01954 | -0.167 | 92.326
14 | 1.782 | 0.02064 | -0.167 | 86.317
14.5 | 1.754 | 0.02183 | -0.166 | 80.344
15 | 1.722 | 0.02318 | -0.166 | 74.276
15.5 | 1.685 | 0.02465 | -0.165 | 68.38
16 | 1.646 | 0.02634 | -0.164 | 62.465
16.5 | 1.603 | 0.0282 | -0.163 | 56.826

## 146. Re 20M Mach 0.00 (2)
BIGFOIL.COM POLAR EXPORT
Joukowsky 11.00% thick 6.00% camber
Joukowsky 11.00% thick 6.00% camber |  |  |  | Cl Max: | 2.2822 | at alpha= | 20 | deg
XFOIL ncrit=9 |  |  |  | L/D Max: | 184.57 | at alpha= | 2.5 | deg
Re: | 20000000 |  |  | Cd Min: | 0.16867 | at alpha= | -20 | deg
Mach: | 0 |  |  | Cl=0 at alpha= | -6.7805 | deg
|  |  |  | @ Cl=0.1, Cd= | 0.0049179
|  |  |  | @ Cl=0.4, Cd= | 0.0045653
|  |  |  | @ Cl=0.6, Cd= | 0.0045833
alpha (deg) | Cl | Cd | Cm | Cl/Cd
-20 | -0.6398 | 0.16867 | -0.0258 | -3.7932
-19.5 | -0.6473 | 0.15759 | -0.0325 | -4.1075
-18.5 | -1.2988 | 0.01992 | -0.1647 | -65.2008
-18 | -1.2599 | 0.01765 | -0.1668 | -71.3824
-17.5 | -1.2139 | 0.01616 | -0.1679 | -75.1176
-17 | -1.1648 | 0.01492 | -0.1688 | -78.0697
-16.5 | -1.1138 | 0.01374 | -0.1697 | -81.0626
-16 | -1.0614 | 0.01267 | -0.1706 | -83.7727
-15.5 | -1.0078 | 0.01172 | -0.1713 | -85.9898
-15 | -0.953 | 0.0109 | -0.172 | -87.4312
-14.5 | -0.8972 | 0.01025 | -0.1726 | -87.5317
-14 | -0.8408 | 0.0097 | -0.1731 | -86.6804
-13.5 | -0.7841 | 0.0092 | -0.1736 | -85.2283
-13 | -0.7268 | 0.00875 | -0.1741 | -83.0629
-12.5 | -0.6693 | 0.00829 | -0.1746 | -80.7358
-12 | -0.6117 | 0.00781 | -0.1751 | -78.3227
-11.5 | -0.5538 | 0.00737 | -0.1756 | -75.1425
-11 | -0.4955 | 0.00704 | -0.1761 | -70.3835
-10.5 | -0.4372 | 0.00676 | -0.1765 | -64.6746
-10 | -0.3787 | 0.00647 | -0.177 | -58.5317
-9.5 | -0.3201 | 0.00617 | -0.1774 | -51.8801
-9 | -0.2613 | 0.00593 | -0.1779 | -44.0641
-8.5 | -0.2025 | 0.00574 | -0.1783 | -35.2787
-8 | -0.1436 | 0.00551 | -0.1787 | -26.0617
-7.5 | -0.0847 | 0.00535 | -0.1791 | -15.8318
-7 | -0.0259 | 0.0052 | -0.1795 | -4.9808
-6.5 | 0.0331 | 0.00506 | -0.1799 | 6.5415
-6 | 0.0921 | 0.00493 | -0.1803 | 18.6815
-5.5 | 0.1509 | 0.00484 | -0.1806 | 31.1777
-5 | 0.2098 | 0.00474 | -0.181 | 44.2616
-4.5 | 0.2687 | 0.00466 | -0.1813 | 57.6609
-4 | 0.3274 | 0.00461 | -0.1817 | 71.0195
-3.5 | 0.3861 | 0.00457 | -0.182 | 84.4858
-3 | 0.4447 | 0.00455 | -0.1823 | 97.7363
-2.5 | 0.5031 | 0.00455 | -0.1826 | 110.5714
-2 | 0.5613 | 0.00457 | -0.1828 | 122.8228
-1.5 | 0.6195 | 0.00459 | -0.1831 | 134.9673
-1 | 0.6776 | 0.00463 | -0.1833 | 146.3499
-0.5 | 0.7354 | 0.0047 | -0.1835 | 156.4681
0 | 0.7927 | 0.00482 | -0.1836 | 164.4606
0.5 | 0.85 | 0.00493 | -0.1838 | 172.4138
1 | 0.9068 | 0.00508 | -0.1838 | 178.5039
1.5 | 0.9631 | 0.00529 | -0.1838 | 182.0605
2 | 1.0189 | 0.00553 | -0.1837 | 184.2495
2.5 | 1.0742 | 0.00582 | -0.1836 | 184.5704
3 | 1.1288 | 0.00617 | -0.1833 | 182.9498
3.5 | 1.1831 | 0.00651 | -0.183 | 181.7358
4 | 1.2365 | 0.00694 | -0.1825 | 178.17
4.5 | 1.2901 | 0.00732 | -0.1821 | 176.2432
5 | 1.343 | 0.00774 | -0.1816 | 173.5142
5.5 | 1.3957 | 0.00815 | -0.181 | 171.2515
6.5 | 1.5 | 0.00897 | -0.1798 | 167.2241
7 | 1.5519 | 0.00935 | -0.1792 | 165.9786
7.5 | 1.6028 | 0.00978 | -0.1784 | 163.8855
9 | 1.7527 | 0.01072 | -0.1759 | 163.4981
9.5 | 1.8005 | 0.01123 | -0.1746 | 160.3295
10 | 1.8466 | 0.01179 | -0.173 | 156.6243
10.5 | 1.892 | 0.01233 | -0.1714 | 153.4469
11 | 1.9347 | 0.01296 | -0.1693 | 149.2824
11.5 | 1.976 | 0.01356 | -0.167 | 145.7227
12 | 2.0046 | 0.01427 | -0.1622 | 140.4765
12.5 | 2.0307 | 0.01505 | -0.1572 | 134.9302
13 | 2.0585 | 0.01596 | -0.1529 | 128.9787
13.5 | 2.0846 | 0.01709 | -0.1486 | 121.9778
14 | 2.1097 | 0.0184 | -0.1444 | 114.6576
14.5 | 2.1344 | 0.01981 | -0.1404 | 107.7436
15 | 2.1579 | 0.02141 | -0.1366 | 100.7894
15.5 | 2.1793 | 0.02327 | -0.1329 | 93.6528
16 | 2.1981 | 0.02546 | -0.1292 | 86.3354
16.5 | 2.2132 | 0.02805 | -0.1255 | 78.902
17 | 2.2291 | 0.03077 | -0.1222 | 72.4439
17.5 | 2.2449 | 0.03366 | -0.1194 | 66.6934
18 | 2.2571 | 0.03707 | -0.1166 | 60.8875
18.5 | 2.2688 | 0.04073 | -0.1143 | 55.7034
19 | 2.2765 | 0.04501 | -0.1122 | 50.5776
19.5 | 2.2816 | 0.04983 | -0.1104 | 45.7877
20 | 2.2822 | 0.05542 | -0.1091 | 41.1801

## 147. Re 20M Mach 0.10 (1)
BIGFOIL.COM POLAR EXPORT
Joukowsky 11.00% thick 6.00% camber
Joukowsky 11.00% thick 6.00% camber |  |  |  | Cl Max: | 1.83 | at alpha= | 11.5 | deg
JavaFoil+Calcfoil stall+Eppler ext transition |  |  |  | L/D Max: | 154.511 | at alpha= | 7.5 | deg
Re: | 20000000 |  |  | Cd Min: | 0.00312 | at alpha= | -8 | deg
Mach: | 0.1 |  |  | Cl=0 at alpha= | -6.9741 | deg
|  |  |  | @ Cl=0.1, Cd= | 0.0034225
|  |  |  | @ Cl=0.4, Cd= | 0.0038985
|  |  |  | @ Cl=0.6, Cd= | 0.004752
alpha (deg) | Cl | Cd | Cm | Cl/Cd
-20 | -0.489 | 0.15222 | -0.097 | -3.215
-19.5 | -0.501 | 0.14391 | -0.098 | -3.479
-19 | -0.511 | 0.13688 | -0.099 | -3.73
-18.5 | -0.519 | 0.13008 | -0.1 | -3.993
-18 | -0.527 | 0.12242 | -0.102 | -4.303
-17.5 | -0.532 | 0.11584 | -0.103 | -4.594
-17 | -0.536 | 0.10936 | -0.104 | -4.899
-16.5 | -0.537 | 0.1022 | -0.106 | -5.258
-16 | -0.536 | 0.0961 | -0.108 | -5.581
-15.5 | -0.533 | 0.08925 | -0.11 | -5.972
-15 | -0.527 | 0.08243 | -0.113 | -6.393
-14.5 | -0.518 | 0.0758 | -0.115 | -6.834
-14 | -0.505 | 0.07072 | -0.117 | -7.141
-13.5 | -0.49 | 0.06394 | -0.12 | -7.661
-13 | -0.471 | 0.05711 | -0.124 | -8.243
-12.5 | -0.449 | 0.05034 | -0.128 | -8.917
-12 | -0.424 | 0.04377 | -0.132 | -9.686
-11.5 | -0.396 | 0.03734 | -0.136 | -10.611
-11 | -0.365 | 0.03139 | -0.14 | -11.635
-10.5 | -0.333 | 0.02433 | -0.146 | -13.682
-10 | -0.297 | 0.01823 | -0.151 | -16.292
-9.5 | -0.26 | 0.01135 | -0.159 | -22.943
-9 | -0.227 | 0.00319 | -0.171 | -70.995
-8.5 | -0.173 | 0.00321 | -0.172 | -53.912
-8 | -0.118 | 0.00312 | -0.172 | -37.728
-7.5 | -0.061 | 0.00316 | -0.172 | -19.323
-7 | -0.003 | 0.00331 | -0.172 | -1
-6.5 | 0.055 | 0.00337 | -0.172 | 16.43
-6 | 0.115 | 0.00344 | -0.172 | 33.301
-5.5 | 0.174 | 0.00352 | -0.172 | 49.636
-5 | 0.235 | 0.00354 | -0.172 | 66.31
-4.5 | 0.295 | 0.00364 | -0.172 | 81.108
-4 | 0.355 | 0.00381 | -0.172 | 93.339
-3.5 | 0.416 | 0.00393 | -0.173 | 105.686
-3 | 0.476 | 0.00415 | -0.173 | 114.66
-2.5 | 0.537 | 0.00443 | -0.173 | 121.272
-2 | 0.598 | 0.00474 | -0.173 | 126.195
-1.5 | 0.658 | 0.0051 | -0.173 | 129.036
-1 | 0.718 | 0.00552 | -0.173 | 130.029
-0.5 | 0.775 | 0.00604 | -0.173 | 128.482
0 | 0.835 | 0.00684 | -0.173 | 122.109
0.5 | 0.894 | 0.00724 | -0.173 | 123.445
1 | 0.953 | 0.00772 | -0.173 | 123.469
1.5 | 1.012 | 0.00828 | -0.173 | 122.236
2 | 1.07 | 0.00829 | -0.173 | 129.159
2.5 | 1.128 | 0.00869 | -0.173 | 129.812
3 | 1.186 | 0.00876 | -0.173 | 135.324
3.5 | 1.243 | 0.00933 | -0.173 | 133.266
4 | 1.3 | 0.00915 | -0.173 | 142.157
4.5 | 1.356 | 0.00968 | -0.173 | 139.997
5 | 1.41 | 0.01028 | -0.173 | 137.193
5.5 | 1.462 | 0.01012 | -0.173 | 144.46
6 | 1.513 | 0.01054 | -0.172 | 143.545
6.5 | 1.561 | 0.01106 | -0.172 | 141.229
7 | 1.607 | 0.01087 | -0.172 | 147.853
7.5 | 1.65 | 0.01068 | -0.172 | 154.511
8 | 1.689 | 0.01113 | -0.172 | 151.792
8.5 | 1.724 | 0.01271 | -0.172 | 135.663
9 | 1.755 | 0.01326 | -0.172 | 132.384
9.5 | 1.781 | 0.01383 | -0.171 | 128.826
10 | 1.803 | 0.01444 | -0.171 | 124.865
10.5 | 1.818 | 0.01469 | -0.171 | 123.746
11 | 1.827 | 0.01542 | -0.17 | 118.474
11.5 | 1.83 | 0.01619 | -0.17 | 113.023
12 | 1.827 | 0.01703 | -0.169 | 107.327
12.5 | 1.819 | 0.01797 | -0.169 | 101.223
13 | 1.805 | 0.01894 | -0.169 | 95.32
13.5 | 1.786 | 0.01998 | -0.168 | 89.363
14 | 1.759 | 0.02121 | -0.167 | 82.903
14.5 | 1.726 | 0.02249 | -0.167 | 76.735
15 | 1.688 | 0.02384 | -0.166 | 70.836
15.5 | 1.646 | 0.02559 | -0.165 | 64.331
16 | 1.601 | 0.0274 | -0.165 | 58.407
16.5 | 1.552 | 0.0295 | -0.164 | 52.598

## 148. Re 20M Mach 0.10 (2)
BIGFOIL.COM POLAR EXPORT
Joukowsky 11.00% thick 6.00% camber
Joukowsky 11.00% thick 6.00% camber |  |  |  | Cl Max: | 2.2752 | at alpha= | 19.5 | deg
XFOIL ncrit=9 |  |  |  | L/D Max: | 185.704 | at alpha= | 2.5 | deg
Re: | 20000000 |  |  | Cd Min: | 0.17457 | at alpha= | -20 | deg
Mach: | 0.1 |  |  | Cl=0 at alpha= | -6.7701 | deg
|  |  |  | @ Cl=0.1, Cd= | 0.004936
|  |  |  | @ Cl=0.4, Cd= | 0.004576
|  |  |  | @ Cl=0.6, Cd= | 0.0045882
alpha (deg) | Cl | Cd | Cm | Cl/Cd
-20 | -0.6186 | 0.17457 | -0.0237 | -3.5436
-19.5 | -0.6252 | 0.16412 | -0.0296 | -3.8094
-19 | -0.6313 | 0.15335 | -0.0361 | -4.1167
-18 | -1.268 | 0.02057 | -0.1675 | -61.6432
-17.5 | -1.2291 | 0.01787 | -0.1702 | -68.7801
-17 | -1.1819 | 0.01615 | -0.1715 | -73.1827
-16.5 | -1.1306 | 0.01485 | -0.1723 | -76.1347
-16 | -1.0778 | 0.01363 | -0.1731 | -79.0756
-15.5 | -1.0236 | 0.01254 | -0.1738 | -81.6268
-15 | -0.9682 | 0.01152 | -0.1744 | -84.0451
-14.5 | -0.9116 | 0.01068 | -0.175 | -85.3558
-14 | -0.8543 | 0.01002 | -0.1754 | -85.2595
-13.5 | -0.7964 | 0.00946 | -0.1758 | -84.186
-13 | -0.7381 | 0.00896 | -0.1761 | -82.3772
-12.5 | -0.6795 | 0.0085 | -0.1765 | -79.9412
-12 | -0.6209 | 0.00801 | -0.1769 | -77.5156
-11.5 | -0.562 | 0.00752 | -0.1774 | -74.734
-11 | -0.5028 | 0.00714 | -0.1777 | -70.4202
-10.5 | -0.4436 | 0.00684 | -0.1781 | -64.8538
-10 | -0.3843 | 0.00656 | -0.1784 | -58.5823
-9.5 | -0.3249 | 0.00625 | -0.1788 | -51.984
-9 | -0.2654 | 0.00598 | -0.1792 | -44.3813
-8.5 | -0.2059 | 0.00578 | -0.1795 | -35.6228
-8 | -0.1463 | 0.00555 | -0.1799 | -26.3604
-7.5 | -0.0868 | 0.00537 | -0.1803 | -16.1639
-7 | -0.0274 | 0.00523 | -0.1806 | -5.239
-6.5 | 0.0322 | 0.00508 | -0.181 | 6.3386
-6 | 0.0917 | 0.00495 | -0.1813 | 18.5253
-5.5 | 0.1511 | 0.00485 | -0.1817 | 31.1546
-5 | 0.2105 | 0.00475 | -0.182 | 44.3158
-4.5 | 0.2698 | 0.00467 | -0.1823 | 57.773
-4 | 0.329 | 0.00462 | -0.1826 | 71.2121
-3.5 | 0.3881 | 0.00458 | -0.183 | 84.738
-3 | 0.447 | 0.00456 | -0.1832 | 98.0263
-2.5 | 0.5059 | 0.00455 | -0.1835 | 111.1868
-2 | 0.5645 | 0.00457 | -0.1838 | 123.523
-1.5 | 0.6231 | 0.0046 | -0.184 | 135.4565
-1 | 0.6815 | 0.00463 | -0.1843 | 147.1922
-0.5 | 0.7397 | 0.0047 | -0.1845 | 157.383
0 | 0.7974 | 0.00482 | -0.1846 | 165.4357
0.5 | 0.8551 | 0.00493 | -0.1847 | 173.4483
1 | 0.9123 | 0.00509 | -0.1848 | 179.2338
1.5 | 0.9689 | 0.00529 | -0.1847 | 183.1569
2 | 1.0251 | 0.00554 | -0.1846 | 185.0361
2.5 | 1.0808 | 0.00582 | -0.1845 | 185.7045
3 | 1.1357 | 0.00618 | -0.1842 | 183.7702
3.5 | 1.1904 | 0.00653 | -0.1838 | 182.2971
4 | 1.2442 | 0.00696 | -0.1834 | 178.7644
4.5 | 1.298 | 0.00735 | -0.1829 | 176.5986
5 | 1.3513 | 0.00778 | -0.1823 | 173.6889
5.5 | 1.4043 | 0.0082 | -0.1817 | 171.2561
6 | 1.4571 | 0.00861 | -0.1811 | 169.2334
6.5 | 1.5094 | 0.00903 | -0.1804 | 167.1539
7 | 1.5616 | 0.00942 | -0.1797 | 165.7749
7.5 | 1.6128 | 0.00987 | -0.1788 | 163.4043
8 | 1.664 | 0.01028 | -0.1779 | 161.8677
9 | 1.7635 | 0.01085 | -0.1759 | 162.5346
9.5 | 1.8116 | 0.01136 | -0.1745 | 159.4718
10 | 1.8578 | 0.01194 | -0.1727 | 155.5946
10.5 | 1.9029 | 0.01252 | -0.1708 | 151.9888
11 | 1.9455 | 0.01315 | -0.1685 | 147.9468
11.5 | 1.9841 | 0.01379 | -0.1655 | 143.8796
12 | 2.0078 | 0.01456 | -0.1596 | 137.8984
12.5 | 2.0364 | 0.0154 | -0.155 | 132.2338
13 | 2.0642 | 0.01643 | -0.1506 | 125.636
13.5 | 2.0893 | 0.01771 | -0.1461 | 117.9729
14 | 2.1146 | 0.01911 | -0.1419 | 110.6541
14.5 | 2.1403 | 0.02061 | -0.138 | 103.8476
15 | 2.1635 | 0.02236 | -0.1342 | 96.7576
15.5 | 2.1827 | 0.02452 | -0.1302 | 89.0171
16 | 2.2006 | 0.02694 | -0.1264 | 81.6852
16.5 | 2.216 | 0.02972 | -0.1228 | 74.5626
17 | 2.2322 | 0.03261 | -0.1197 | 68.4514
17.5 | 2.2473 | 0.03579 | -0.1169 | 62.7913
18 | 2.2582 | 0.03958 | -0.1142 | 57.0541
18.5 | 2.2681 | 0.04368 | -0.1119 | 51.9254
19 | 2.2725 | 0.04864 | -0.11 | 46.7208
19.5 | 2.2752 | 0.05403 | -0.1084 | 42.1099
20 | 2.275 | 0.0601 | -0.1074 | 37.8536

## 149. Re 20M Mach 0.25 (1)
BIGFOIL.COM POLAR EXPORT
Joukowsky 11.00% thick 6.00% camber
Joukowsky 11.00% thick 6.00% camber |  |  |  | Cl Max: | 1.807 | at alpha= | 10.5 | deg
JavaFoil+Calcfoil stall+Eppler ext transition |  |  |  | L/D Max: | 156.691 | at alpha= | 7.5 | deg
Re: | 20000000 |  |  | Cd Min: | 0.00319 | at alpha= | -7.5 | deg
Mach: | 0.25 |  |  | Cl=0 at alpha= | -6.975 | deg
|  |  |  | @ Cl=0.1, Cd= | 0.0034258
|  |  |  | @ Cl=0.4, Cd= | 0.0038595
|  |  |  | @ Cl=0.6, Cd= | 0.0046889
alpha (deg) | Cl | Cd | Cm | Cl/Cd
-19 | -0.108 | 0.16317 | -0.09 | -0.664
-18.5 | -0.189 | 0.15468 | -0.09 | -1.219
-18 | -0.237 | 0.14597 | -0.091 | -1.622
-17.5 | -0.277 | 0.13632 | -0.093 | -2.033
-17 | -0.312 | 0.12937 | -0.094 | -2.411
-16.5 | -0.342 | 0.12089 | -0.095 | -2.831
-16 | -0.368 | 0.11346 | -0.097 | -3.245
-15.5 | -0.39 | 0.10546 | -0.099 | -3.693
-15 | -0.406 | 0.0973 | -0.103 | -4.176
-14.5 | -0.418 | 0.09075 | -0.105 | -4.601
-14 | -0.424 | 0.08269 | -0.109 | -5.129
-13.5 | -0.424 | 0.07663 | -0.111 | -5.535
-13 | -0.418 | 0.06979 | -0.115 | -5.986
-12.5 | -0.406 | 0.06334 | -0.119 | -6.416
-12 | -0.391 | 0.05596 | -0.124 | -6.986
-11.5 | -0.372 | 0.04779 | -0.13 | -7.774
-11 | -0.347 | 0.0411 | -0.135 | -8.438
-10.5 | -0.318 | 0.03477 | -0.139 | -9.137
-10 | -0.285 | 0.02799 | -0.145 | -10.189
-9.5 | -0.249 | 0.02077 | -0.152 | -12.006
-9 | -0.211 | 0.01319 | -0.16 | -16
-8.5 | -0.175 | 0.00325 | -0.176 | -53.97
-8 | -0.12 | 0.00327 | -0.176 | -36.653
-7.5 | -0.062 | 0.00319 | -0.177 | -19.552
-7 | -0.003 | 0.00323 | -0.177 | -1.049
-6.5 | 0.057 | 0.00339 | -0.177 | 16.723
-6 | 0.117 | 0.00344 | -0.177 | 34.101
-5.5 | 0.179 | 0.00353 | -0.177 | 50.684
-5 | 0.241 | 0.00361 | -0.177 | 66.645
-4.5 | 0.303 | 0.00365 | -0.177 | 83.015
-4 | 0.365 | 0.00382 | -0.177 | 95.442
-3.5 | 0.427 | 0.00389 | -0.177 | 109.85
-3 | 0.489 | 0.00416 | -0.177 | 117.709
-2.5 | 0.551 | 0.00444 | -0.177 | 124.25
-2 | 0.614 | 0.00476 | -0.178 | 129.025
-1.5 | 0.676 | 0.00514 | -0.178 | 131.557
-1 | 0.738 | 0.00557 | -0.178 | 132.301
-0.5 | 0.797 | 0.00611 | -0.178 | 130.329
0 | 0.858 | 0.00696 | -0.178 | 123.271
0.5 | 0.918 | 0.00741 | -0.178 | 123.955
1 | 0.979 | 0.00788 | -0.178 | 124.152
1.5 | 1.039 | 0.00849 | -0.178 | 122.344
2 | 1.099 | 0.0085 | -0.178 | 129.35
2.5 | 1.159 | 0.00858 | -0.178 | 135.074
3 | 1.218 | 0.00909 | -0.178 | 134.062
3.5 | 1.277 | 0.00967 | -0.178 | 132.024
4 | 1.335 | 0.00948 | -0.178 | 140.864
4.5 | 1.391 | 0.01005 | -0.177 | 138.428
5 | 1.446 | 0.01002 | -0.177 | 144.407
5.5 | 1.499 | 0.0106 | -0.177 | 141.441
6 | 1.55 | 0.01041 | -0.177 | 148.888
6.5 | 1.598 | 0.01094 | -0.177 | 146.072
7 | 1.643 | 0.01083 | -0.177 | 151.727
7.5 | 1.683 | 0.01074 | -0.177 | 156.691
8 | 1.72 | 0.01292 | -0.177 | 133.111
8.5 | 1.75 | 0.01352 | -0.176 | 129.486
9 | 1.775 | 0.01418 | -0.176 | 125.174
9.5 | 1.793 | 0.01487 | -0.176 | 120.561
10 | 1.805 | 0.01558 | -0.175 | 115.818
10.5 | 1.807 | 0.01602 | -0.175 | 112.768
11 | 1.8 | 0.01695 | -0.174 | 106.187
11.5 | 1.783 | 0.01793 | -0.174 | 99.487
12 | 1.758 | 0.01905 | -0.173 | 92.287
12.5 | 1.723 | 0.02026 | -0.173 | 85.065
13 | 1.679 | 0.02164 | -0.172 | 77.624
13.5 | 1.626 | 0.02324 | -0.172 | 69.986
14 | 1.561 | 0.02484 | -0.171 | 62.848
14.5 | 1.485 | 0.02704 | -0.17 | 54.92
15 | 1.401 | 0.02971 | -0.169 | 47.146
15.5 | 1.309 | 0.03282 | -0.167 | 39.9

## 150. Re 20M Mach 0.25 (2)
BIGFOIL.COM POLAR EXPORT
Joukowsky 11.00% thick 6.00% camber
Joukowsky 11.00% thick 6.00% camber |  |  |  | Cl Max: | 2.2497 | at alpha= | 18 | deg
XFOIL ncrit=9 |  |  |  | L/D Max: | 190.233 | at alpha= | 2 | deg
Re: | 20000000 |  |  | Cd Min: | 0.19163 | at alpha= | -20 | deg
Mach: | 0.25 |  |  | Cl=0 at alpha= | -6.7118 | deg
|  |  |  | @ Cl=0.1, Cd= | 0.0050155
|  |  |  | @ Cl=0.4, Cd= | 0.0046094
|  |  |  | @ Cl=0.6, Cd= | 0.0045918
alpha (deg) | Cl | Cd | Cm | Cl/Cd
-20 | -0.5732 | 0.19163 | -0.0187 | -2.9912
-19.5 | -0.5601 | 0.18475 | -0.023 | -3.0317
-19 | -0.5609 | 0.17443 | -0.0288 | -3.2156
-18.5 | -0.5406 | 0.16699 | -0.0352 | -3.2373
-18 | -0.5364 | 0.1554 | -0.044 | -3.4517
-17 | -0.5517 | 0.13449 | -0.0558 | -4.1022
-15.5 | -0.8361 | 0.049 | -0.1514 | -17.0633
-15 | -1.0509 | 0.01723 | -0.1863 | -60.9925
-14.5 | -0.9935 | 0.01501 | -0.1875 | -66.1892
-14 | -0.9329 | 0.0132 | -0.1881 | -70.6742
-13.5 | -0.87 | 0.01181 | -0.1882 | -73.6664
-13 | -0.8059 | 0.01065 | -0.1881 | -75.6714
-12.5 | -0.741 | 0.00978 | -0.1879 | -75.7669
-12 | -0.6761 | 0.00911 | -0.1876 | -74.2151
-11.5 | -0.6112 | 0.00854 | -0.1873 | -71.5691
-11 | -0.5464 | 0.00796 | -0.1871 | -68.6432
-10.5 | -0.4818 | 0.00741 | -0.187 | -65.0202
-10 | -0.4174 | 0.00699 | -0.1869 | -59.7139
-9.5 | -0.3534 | 0.00666 | -0.1867 | -53.0631
-9 | -0.2894 | 0.00633 | -0.1867 | -45.7188
-8.5 | -0.2256 | 0.006 | -0.1867 | -37.6
-8 | -0.1622 | 0.00578 | -0.1867 | -28.0623
-7.5 | -0.0991 | 0.00554 | -0.1868 | -17.8881
-7 | -0.0362 | 0.00536 | -0.1869 | -6.7537
-6.5 | 0.0266 | 0.00519 | -0.187 | 5.1252
-6 | 0.0891 | 0.00504 | -0.1872 | 17.6786
-5.5 | 0.1515 | 0.0049 | -0.1874 | 30.9184
-5 | 0.2136 | 0.0048 | -0.1876 | 44.5
-4.5 | 0.2755 | 0.00473 | -0.1878 | 58.2452
-4 | 0.3372 | 0.00466 | -0.1881 | 72.3605
-3.5 | 0.3987 | 0.00461 | -0.1883 | 86.4859
-3 | 0.46 | 0.00458 | -0.1886 | 100.4367
-2.5 | 0.5212 | 0.00457 | -0.1888 | 114.0481
-2 | 0.5821 | 0.00458 | -0.189 | 127.0961
-1.5 | 0.6427 | 0.00462 | -0.1893 | 139.1126
-1 | 0.7033 | 0.00465 | -0.1895 | 151.2473
-0.5 | 0.7637 | 0.00471 | -0.1897 | 162.1444
0 | 0.8235 | 0.00482 | -0.1898 | 170.8506
0.5 | 0.8833 | 0.00495 | -0.1899 | 178.4444
1 | 0.9425 | 0.00512 | -0.1899 | 184.082
1.5 | 1.0014 | 0.00531 | -0.1898 | 188.5876
2 | 1.0596 | 0.00557 | -0.1897 | 190.2334
2.5 | 1.1173 | 0.00588 | -0.1894 | 190.017
3 | 1.1746 | 0.00621 | -0.189 | 189.1465
3.5 | 1.2307 | 0.00664 | -0.1884 | 185.3464
4 | 1.2869 | 0.00704 | -0.1878 | 182.7983
4.5 | 1.3422 | 0.00751 | -0.1871 | 178.7217
5 | 1.3971 | 0.00799 | -0.1862 | 174.8561
5.5 | 1.4519 | 0.00846 | -0.1852 | 171.6194
6 | 1.5062 | 0.00894 | -0.1842 | 168.4787
6.5 | 1.5608 | 0.00938 | -0.1831 | 166.3966
7 | 1.6142 | 0.00987 | -0.1818 | 163.5461
7.5 | 1.6675 | 0.01033 | -0.1804 | 161.423
8 | 1.7202 | 0.0108 | -0.179 | 159.2778
8.5 | 1.7719 | 0.01129 | -0.1773 | 156.9442
9 | 1.8216 | 0.01155 | -0.1753 | 157.7143
9.5 | 1.869 | 0.0122 | -0.1727 | 153.1967
10 | 1.9144 | 0.01285 | -0.1697 | 148.9805
10.5 | 1.9456 | 0.01357 | -0.164 | 143.3751
11 | 1.9763 | 0.0144 | -0.1585 | 137.2431
11.5 | 2.0066 | 0.01548 | -0.1533 | 129.6253
12 | 2.0379 | 0.01663 | -0.1485 | 122.5436
12.5 | 2.0666 | 0.01806 | -0.1436 | 114.4297
13 | 2.0931 | 0.01978 | -0.1387 | 105.819
13.5 | 2.1202 | 0.0216 | -0.1342 | 98.1574
14 | 2.1443 | 0.02377 | -0.1297 | 90.2103
14.5 | 2.1659 | 0.02631 | -0.1254 | 82.3223
15 | 2.1833 | 0.02935 | -0.1211 | 74.3884
15.5 | 2.2024 | 0.03252 | -0.1174 | 67.7245
16 | 2.2183 | 0.03618 | -0.1139 | 61.3129
16.5 | 2.2325 | 0.04028 | -0.1108 | 55.4245
17 | 2.2426 | 0.04503 | -0.1081 | 49.8024
17.5 | 2.2477 | 0.05065 | -0.1059 | 44.3771
18 | 2.2497 | 0.05691 | -0.1042 | 39.5308
18.5 | 2.2487 | 0.0639 | -0.1032 | 35.1909
19 | 2.2484 | 0.07109 | -0.1028 | 31.6275
19.5 | 2.2425 | 0.07933 | -0.1031 | 28.268
20 | 2.2325 | 0.08839 | -0.1042 | 25.2574

## 151. Re 20M Mach 0.50 (1)
BIGFOIL.COM POLAR EXPORT
Joukowsky 11.00% thick 6.00% camber
Joukowsky 11.00% thick 6.00% camber |  |  |  | Cl Max: | 1.766 | at alpha= | 7.5 | deg
JavaFoil+Calcfoil stall+Eppler ext transition |  |  |  | L/D Max: | 147.601 | at alpha= | 5 | deg
Re: | 20000000 |  |  | Cd Min: | 0.00339 | at alpha= | -6.5 | deg
Mach: | 0.5 |  |  | Cl=0 at alpha= | -6.9766 | deg
|  |  |  | @ Cl=0.1, Cd= | 0.0034133
|  |  |  | @ Cl=0.4, Cd= | 0.0038723
|  |  |  | @ Cl=0.6, Cd= | 0.0043951
alpha (deg) | Cl | Cd | Cm | Cl/Cd
-20 | -0.767 | 0.16819 | -0.117 | -4.563
-19.5 | -0.738 | 0.15514 | -0.119 | -4.757
-19 | -0.705 | 0.17193 | -0.114 | -4.1
-18.5 | -0.676 | 0.14734 | -0.116 | -4.588
-18 | -0.647 | 0.13475 | -0.118 | -4.801
-17.5 | -0.614 | 0.14945 | -0.111 | -4.108
-17 | -0.585 | 0.13134 | -0.114 | -4.456
-16.5 | -0.557 | 0.11693 | -0.117 | -4.76
-16 | -0.524 | 0.13045 | -0.109 | -4.015
-15.5 | -0.495 | 0.11231 | -0.113 | -4.412
-15 | -0.467 | 0.10135 | -0.116 | -4.608
-14.5 | -0.435 | 0.10474 | -0.109 | -4.155
-14 | -0.408 | 0.09112 | -0.115 | -4.472
-13.5 | -0.38 | 0.08173 | -0.12 | -4.645
-13 | -0.349 | 0.08032 | -0.116 | -4.344
-12.5 | -0.322 | 0.06956 | -0.126 | -4.634
-12 | -0.29 | 0.07279 | -0.115 | -3.984
-11.5 | -0.264 | 0.06097 | -0.129 | -4.332
-11 | -0.232 | 0.06593 | -0.115 | -3.514
-10.5 | -0.205 | 0.05619 | -0.127 | -3.646
-10 | -0.174 | 0.05866 | -0.117 | -2.965
-9.5 | -0.147 | 0.05 | -0.129 | -2.933
-9 | -0.117 | 0.05064 | -0.122 | -2.304
-8.5 | -0.088 | 0.04896 | -0.12 | -1.79
-8 | -0.091 | 0.03838 | -0.139 | -2.38
-7.5 | -0.054 | 0.02563 | -0.158 | -2.118
-7 | -0.003 | 0.01559 | -0.173 | -0.206
-6.5 | 0.061 | 0.00339 | -0.198 | 17.955
-6 | 0.128 | 0.00343 | -0.198 | 37.398
-5.5 | 0.197 | 0.0036 | -0.198 | 54.76
-5 | 0.267 | 0.00368 | -0.198 | 72.506
-4.5 | 0.336 | 0.00379 | -0.198 | 88.806
-4 | 0.406 | 0.00388 | -0.198 | 104.639
-3.5 | 0.476 | 0.00399 | -0.198 | 119.407
-3 | 0.546 | 0.00421 | -0.198 | 129.591
-2.5 | 0.616 | 0.00445 | -0.198 | 138.389
-2 | 0.687 | 0.00488 | -0.198 | 140.72
-1.5 | 0.756 | 0.00532 | -0.199 | 141.957
-1 | 0.825 | 0.00585 | -0.199 | 141.017
-0.5 | 0.89 | 0.00646 | -0.199 | 137.743
0 | 0.958 | 0.00757 | -0.199 | 126.44
0.5 | 1.025 | 0.00816 | -0.199 | 125.709
1 | 1.093 | 0.00883 | -0.199 | 123.781
1.5 | 1.159 | 0.00902 | -0.199 | 128.45
2 | 1.226 | 0.00963 | -0.199 | 127.234
2.5 | 1.292 | 0.00932 | -0.199 | 138.591
3 | 1.357 | 0.00995 | -0.199 | 136.366
3.5 | 1.422 | 0.01 | -0.198 | 142.119
4 | 1.484 | 0.01008 | -0.198 | 147.222
4.5 | 1.544 | 0.01082 | -0.198 | 142.667
5 | 1.601 | 0.01084 | -0.198 | 147.601
5.5 | 1.652 | 0.01258 | -0.198 | 131.307
6 | 1.698 | 0.01344 | -0.197 | 126.294
6.5 | 1.735 | 0.01434 | -0.197 | 120.933
7 | 1.76 | 0.01535 | -0.197 | 114.61
7.5 | 1.766 | 0.01646 | -0.196 | 107.246
8 | 1.744 | 0.01779 | -0.196 | 98.061
8.5 | 1.663 | 0.01943 | -0.195 | 85.613
9 | 1.344 | 0.02212 | -0.194 | 60.756
9.5 | 1.066 | 0.02345 | -0.193 | 45.443
10 | 1.092 | 0.02493 | -0.192 | 43.788
10.5 | 1.117 | 0.02679 | -0.191 | 41.698
11 | 1.145 | 0.02776 | -0.191 | 41.246
11.5 | 1.171 | 0.02928 | -0.19 | 40.004
12 | 1.191 | 0.03305 | -0.188 | 36.035
12.5 | 1.202 | 0.03972 | -0.184 | 30.252

## 152. Re 20M Mach 0.50 (2)
BIGFOIL.COM POLAR EXPORT
Joukowsky 11.00% thick 6.00% camber
Joukowsky 11.00% thick 6.00% camber |  |  |  | Cl Max: | 2.113 | at alpha= | 11 | deg
XFOIL ncrit=9 |  |  |  | L/D Max: | 211.934 | at alpha= | 2 | deg
Re: | 20000000 |  |  | Cd Min: | 0.2378 | at alpha= | -20 | deg
Mach: | 0.5 |  |  | Cl=0 at alpha= | -6.4343 | deg
|  |  |  | @ Cl=0.1, Cd= | 0.0054113
|  |  |  | @ Cl=0.4, Cd= | 0.0048286
|  |  |  | @ Cl=0.6, Cd= | 0.0046984
alpha (deg) | Cl | Cd | Cm | Cl/Cd
-20 | -0.5091 | 0.2378 | -0.0122 | -2.1409
-19.5 | -0.4915 | 0.22838 | -0.0171 | -2.1521
-19 | -0.4688 | 0.22075 | -0.022 | -2.1237
-18.5 | -0.4361 | 0.21209 | -0.0302 | -2.0562
-18 | -0.4083 | 0.2013 | -0.0388 | -2.0283
-16.5 | -0.3234 | 0.16979 | -0.0661 | -1.9047
-15 | -0.2305 | 0.13465 | -0.1041 | -1.7118
-14.5 | -0.229 | 0.12583 | -0.1084 | -1.8199
-14 | -0.2257 | 0.11724 | -0.1132 | -1.9251
-13 | -0.2216 | 0.10043 | -0.1237 | -2.2065
-12.5 | -0.2258 | 0.09164 | -0.1296 | -2.464
-12 | -0.2299 | 0.08328 | -0.1356 | -2.7606
-11.5 | -0.2406 | 0.07462 | -0.1421 | -3.2243
-11 | -0.2536 | 0.06636 | -0.1484 | -3.8216
-10.5 | -0.2665 | 0.0587 | -0.1541 | -4.54
-10 | -0.2915 | 0.05076 | -0.16 | -5.7427
-9.5 | -0.3175 | 0.04469 | -0.1616 | -7.1045
-9 | -0.3319 | 0.03631 | -0.1722 | -9.1407
-8.5 | -0.3252 | 0.02323 | -0.1954 | -13.9991
-8 | -0.2645 | 0.00887 | -0.2191 | -29.8196
-7.5 | -0.1756 | 0.00665 | -0.219 | -26.406
-7 | -0.0915 | 0.00612 | -0.2172 | -14.951
-6.5 | -0.0104 | 0.00577 | -0.2157 | -1.8024
-6 | 0.0687 | 0.0055 | -0.2146 | 12.4909
-5.5 | 0.1463 | 0.00528 | -0.2137 | 27.7083
-5 | 0.2224 | 0.00511 | -0.2131 | 43.5225
-4.5 | 0.2974 | 0.00497 | -0.2126 | 59.839
-4 | 0.3713 | 0.00486 | -0.2124 | 76.3992
-3.5 | 0.4445 | 0.00478 | -0.2122 | 92.9916
-3 | 0.5169 | 0.00472 | -0.2122 | 109.5127
-2.5 | 0.5887 | 0.0047 | -0.2122 | 125.2553
-2 | 0.66 | 0.00469 | -0.2123 | 140.7249
-1.5 | 0.7308 | 0.00471 | -0.2125 | 155.1592
-1 | 0.8011 | 0.00478 | -0.2125 | 167.5941
0 | 0.9412 | 0.00494 | -0.2127 | 190.5263
0.5 | 1.0107 | 0.00507 | -0.2127 | 199.3491
1 | 1.0796 | 0.00526 | -0.2124 | 205.2471
1.5 | 1.1484 | 0.00547 | -0.2121 | 209.9452
2 | 1.2165 | 0.00574 | -0.2116 | 211.9338
2.5 | 1.2835 | 0.00608 | -0.2107 | 211.102
3 | 1.349 | 0.00654 | -0.2095 | 206.2691
3.5 | 1.4137 | 0.00704 | -0.2079 | 200.8097
4 | 1.4767 | 0.00763 | -0.2058 | 193.5387
4.5 | 1.5374 | 0.00832 | -0.2031 | 184.7837
5 | 1.5963 | 0.00906 | -0.1999 | 176.1921
5.5 | 1.6537 | 0.0098 | -0.1962 | 168.7449
6 | 1.7082 | 0.01057 | -0.1917 | 161.6083
6.5 | 1.7473 | 0.01136 | -0.1843 | 153.8116
7 | 1.791 | 0.01223 | -0.1777 | 146.4432
7.5 | 1.8328 | 0.01335 | -0.1711 | 137.2884
8 | 1.8772 | 0.0146 | -0.1649 | 128.5753
8.5 | 1.9207 | 0.01607 | -0.1587 | 119.5208
9 | 1.9653 | 0.01773 | -0.1528 | 110.846
9.5 | 2.0094 | 0.01932 | -0.1468 | 104.0062
10 | 2.0494 | 0.02169 | -0.1404 | 94.4859
10.5 | 2.0874 | 0.02448 | -0.134 | 85.2696
11 | 2.113 | 0.02846 | -0.127 | 74.2446
11.5 | 2.1017 | 0.03568 | -0.1194 | 58.9041
12 | 2.0684 | 0.04561 | -0.114 | 45.3497
12.5 | 2.027 | 0.05749 | -0.1114 | 35.2583
13 | 1.9883 | 0.07024 | -0.1112 | 28.3072
13.5 | 1.9466 | 0.08437 | -0.1132 | 23.0722
14 | 1.9065 | 0.09923 | -0.1172 | 19.2129
14.5 | 1.8652 | 0.11502 | -0.1231 | 16.2163
15 | 1.8238 | 0.13154 | -0.131 | 13.865
15.5 | 1.7842 | 0.14839 | -0.1406 | 12.0237
16 | 1.7508 | 0.16487 | -0.1512 | 10.6193