## index
index | Re | Mach | Datasource
1 | 50000 | 0 | JavaFoil+Calcfoil stall+Eppler ext transition
2 | 50000 | 0 | XFOIL ncrit=9
3 | 50000 | 0.1 | JavaFoil+Calcfoil stall+Eppler ext transition
4 | 50000 | 0.1 | XFOIL ncrit=9
5 | 50000 | 0.25 | JavaFoil+Calcfoil stall+Eppler ext transition
6 | 50000 | 0.25 | XFOIL ncrit=9
7 | 50000 | 0.5 | JavaFoil+Calcfoil stall+Eppler ext transition
8 | 50000 | 0.5 | XFOIL ncrit=9
9 | 100000 | 0 | JavaFoil+Calcfoil stall+Eppler ext transition
10 | 100000 | 0 | XFOIL ncrit=9
11 | 100000 | 0.1 | JavaFoil+Calcfoil stall+Eppler ext transition
12 | 100000 | 0.1 | XFOIL ncrit=9
13 | 100000 | 0.25 | JavaFoil+Calcfoil stall+Eppler ext transition
14 | 100000 | 0.25 | XFOIL ncrit=9
15 | 100000 | 0.5 | JavaFoil+Calcfoil stall+Eppler ext transition
16 | 100000 | 0.5 | XFOIL ncrit=9
17 | 250000 | 0 | JavaFoil+Calcfoil stall+Eppler ext transition
18 | 250000 | 0 | XFOIL ncrit=9
19 | 250000 | 0.1 | JavaFoil+Calcfoil stall+Eppler ext transition
20 | 250000 | 0.1 | XFOIL ncrit=9
21 | 250000 | 0.25 | JavaFoil+Calcfoil stall+Eppler ext transition
22 | 250000 | 0.25 | XFOIL ncrit=9
23 | 250000 | 0.5 | JavaFoil+Calcfoil stall+Eppler ext transition
24 | 250000 | 0.5 | XFOIL ncrit=9
25 | 500000 | 0 | JavaFoil+Calcfoil stall+Eppler ext transition
26 | 500000 | 0 | XFOIL ncrit=9
27 | 500000 | 0.1 | JavaFoil+Calcfoil stall+Eppler ext transition
28 | 500000 | 0.1 | XFOIL ncrit=9
29 | 500000 | 0.25 | JavaFoil+Calcfoil stall+Eppler ext transition
30 | 500000 | 0.25 | XFOIL ncrit=9
31 | 500000 | 0.5 | JavaFoil+Calcfoil stall+Eppler ext transition
32 | 500000 | 0.5 | XFOIL ncrit=9
33 | 750000 | 0 | JavaFoil+Calcfoil stall+Eppler ext transition
34 | 750000 | 0 | XFOIL ncrit=9
35 | 750000 | 0.1 | JavaFoil+Calcfoil stall+Eppler ext transition
36 | 750000 | 0.1 | XFOIL ncrit=9
37 | 750000 | 0.25 | JavaFoil+Calcfoil stall+Eppler ext transition
38 | 750000 | 0.25 | XFOIL ncrit=9
39 | 750000 | 0.5 | JavaFoil+Calcfoil stall+Eppler ext transition
40 | 750000 | 0.5 | XFOIL ncrit=9
41 | 1000000 | 0 | JavaFoil+Calcfoil stall+Eppler ext transition
42 | 1000000 | 0 | XFOIL ncrit=9
43 | 1000000 | 0.1 | JavaFoil+Calcfoil stall+Eppler ext transition
44 | 1000000 | 0.1 | XFOIL ncrit=9
45 | 1000000 | 0.25 | JavaFoil+Calcfoil stall+Eppler ext transition
46 | 1000000 | 0.25 | XFOIL ncrit=9
47 | 1000000 | 0.5 | JavaFoil+Calcfoil stall+Eppler ext transition
48 | 1000000 | 0.5 | XFOIL ncrit=9
49 | 2000000 | 0 | JavaFoil+Calcfoil stall+Eppler ext transition
50 | 2000000 | 0 | XFOIL ncrit=9
51 | 2000000 | 0.1 | JavaFoil+Calcfoil stall+Eppler ext transition
52 | 2000000 | 0.1 | XFOIL ncrit=9
53 | 2000000 | 0.25 | JavaFoil+Calcfoil stall+Eppler ext transition
54 | 2000000 | 0.25 | XFOIL ncrit=9
55 | 2000000 | 0.5 | JavaFoil+Calcfoil stall+Eppler ext transition
56 | 2000000 | 0.5 | XFOIL ncrit=9
57 | 3000000 | 0 | JavaFoil+Calcfoil stall+Eppler ext transition
58 | 3000000 | 0 | XFOIL ncrit=9
59 | 3000000 | 0.1 | JavaFoil+Calcfoil stall+Eppler ext transition
60 | 3000000 | 0.1 | XFOIL ncrit=9
61 | 3000000 | 0.25 | JavaFoil+Calcfoil stall+Eppler ext transition
62 | 3000000 | 0.25 | XFOIL ncrit=9
63 | 3000000 | 0.5 | JavaFoil+Calcfoil stall+Eppler ext transition
64 | 3000000 | 0.5 | XFOIL ncrit=9
65 | 4000000 | 0 | JavaFoil+Calcfoil stall+Eppler ext transition
66 | 4000000 | 0 | XFOIL ncrit=9
67 | 4000000 | 0.1 | JavaFoil+Calcfoil stall+Eppler ext transition
68 | 4000000 | 0.1 | XFOIL ncrit=9
69 | 4000000 | 0.25 | JavaFoil+Calcfoil stall+Eppler ext transition
70 | 4000000 | 0.25 | XFOIL ncrit=9
71 | 4000000 | 0.5 | JavaFoil+Calcfoil stall+Eppler ext transition
72 | 4000000 | 0.5 | XFOIL ncrit=9
73 | 5000000 | 0 | JavaFoil+Calcfoil stall+Eppler ext transition
74 | 5000000 | 0 | XFOIL ncrit=9
75 | 5000000 | 0.1 | JavaFoil+Calcfoil stall+Eppler ext transition
76 | 5000000 | 0.1 | XFOIL ncrit=9
77 | 5000000 | 0.25 | JavaFoil+Calcfoil stall+Eppler ext transition
78 | 5000000 | 0.25 | XFOIL ncrit=9
79 | 5000000 | 0.5 | JavaFoil+Calcfoil stall+Eppler ext transition
80 | 5000000 | 0.5 | XFOIL ncrit=9
81 | 6000000 | 0 | JavaFoil+Calcfoil stall+Eppler ext transition
82 | 6000000 | 0 | XFOIL ncrit=9
83 | 6000000 | 0.1 | JavaFoil+Calcfoil stall+Eppler ext transition
84 | 6000000 | 0.1 | XFOIL ncrit=9
85 | 6000000 | 0.25 | JavaFoil+Calcfoil stall+Eppler ext transition
86 | 6000000 | 0.25 | XFOIL ncrit=9
87 | 6000000 | 0.5 | JavaFoil+Calcfoil stall+Eppler ext transition
88 | 6000000 | 0.5 | XFOIL ncrit=9
89 | 7000000 | 0 | JavaFoil+Calcfoil stall+Eppler ext transition
90 | 7000000 | 0 | XFOIL ncrit=9
91 | 7000000 | 0.1 | JavaFoil+Calcfoil stall+Eppler ext transition
92 | 7000000 | 0.1 | XFOIL ncrit=9
93 | 7000000 | 0.25 | JavaFoil+Calcfoil stall+Eppler ext transition
94 | 7000000 | 0.25 | XFOIL ncrit=9
95 | 7000000 | 0.5 | JavaFoil+Calcfoil stall+Eppler ext transition
96 | 7000000 | 0.5 | XFOIL ncrit=9
97 | 8000000 | 0 | JavaFoil+Calcfoil stall+Eppler ext transition
98 | 8000000 | 0 | XFOIL ncrit=9
99 | 8000000 | 0.1 | JavaFoil+Calcfoil stall+Eppler ext transition
100 | 8000000 | 0.1 | XFOIL ncrit=9
101 | 8000000 | 0.25 | JavaFoil+Calcfoil stall+Eppler ext transition
102 | 8000000 | 0.25 | XFOIL ncrit=9
103 | 8000000 | 0.5 | JavaFoil+Calcfoil stall+Eppler ext transition
104 | 8000000 | 0.5 | XFOIL ncrit=9
105 | 10000000 | 0 | JavaFoil+Calcfoil stall+Eppler ext transition
106 | 10000000 | 0 | XFOIL ncrit=9
107 | 10000000 | 0.1 | JavaFoil+Calcfoil stall+Eppler ext transition
108 | 10000000 | 0.1 | XFOIL ncrit=9
109 | 10000000 | 0.25 | JavaFoil+Calcfoil stall+Eppler ext transition
110 | 10000000 | 0.25 | XFOIL ncrit=9
111 | 10000000 | 0.5 | JavaFoil+Calcfoil stall+Eppler ext transition
112 | 10000000 | 0.5 | XFOIL ncrit=9
113 | 12000000 | 0 | JavaFoil+Calcfoil stall+Eppler ext transition
114 | 12000000 | 0 | XFOIL ncrit=9
115 | 12000000 | 0.1 | JavaFoil+Calcfoil stall+Eppler ext transition
116 | 12000000 | 0.1 | XFOIL ncrit=9
117 | 12000000 | 0.25 | JavaFoil+Calcfoil stall+Eppler ext transition
118 | 12000000 | 0.25 | XFOIL ncrit=9
119 | 12000000 | 0.5 | JavaFoil+Calcfoil stall+Eppler ext transition
120 | 12000000 | 0.5 | XFOIL ncrit=9
121 | 14000000 | 0 | JavaFoil+Calcfoil stall+Eppler ext transition
122 | 14000000 | 0 | XFOIL ncrit=9
123 | 14000000 | 0.1 | JavaFoil+Calcfoil stall+Eppler ext transition
124 | 14000000 | 0.1 | XFOIL ncrit=9
125 | 14000000 | 0.25 | JavaFoil+Calcfoil stall+Eppler ext transition
126 | 14000000 | 0.25 | XFOIL ncrit=9
127 | 14000000 | 0.5 | JavaFoil+Calcfoil stall+Eppler ext transition
128 | 14000000 | 0.5 | XFOIL ncrit=9
129 | 16000000 | 0 | JavaFoil+Calcfoil stall+Eppler ext transition
130 | 16000000 | 0 | XFOIL ncrit=9
131 | 16000000 | 0.1 | JavaFoil+Calcfoil stall+Eppler ext transition
132 | 16000000 | 0.1 | XFOIL ncrit=9
133 | 16000000 | 0.25 | JavaFoil+Calcfoil stall+Eppler ext transition
134 | 16000000 | 0.25 | XFOIL ncrit=9
135 | 16000000 | 0.5 | JavaFoil+Calcfoil stall+Eppler ext transition
136 | 16000000 | 0.5 | XFOIL ncrit=9
137 | 18000000 | 0 | JavaFoil+Calcfoil stall+Eppler ext transition
138 | 18000000 | 0 | XFOIL ncrit=9
139 | 18000000 | 0.1 | JavaFoil+Calcfoil stall+Eppler ext transition
140 | 18000000 | 0.1 | XFOIL ncrit=9
141 | 18000000 | 0.25 | JavaFoil+Calcfoil stall+Eppler ext transition
142 | 18000000 | 0.25 | XFOIL ncrit=9
143 | 18000000 | 0.5 | JavaFoil+Calcfoil stall+Eppler ext transition
144 | 18000000 | 0.5 | XFOIL ncrit=9
145 | 20000000 | 0 | JavaFoil+Calcfoil stall+Eppler ext transition
146 | 20000000 | 0 | XFOIL ncrit=9
147 | 20000000 | 0.1 | JavaFoil+Calcfoil stall+Eppler ext transition
148 | 20000000 | 0.1 | XFOIL ncrit=9
149 | 20000000 | 0.25 | JavaFoil+Calcfoil stall+Eppler ext transition
150 | 20000000 | 0.25 | XFOIL ncrit=9
151 | 20000000 | 0.5 | JavaFoil+Calcfoil stall+Eppler ext transition
152 | 20000000 | 0.5 | XFOIL ncrit=9

## 1. Re 50k Mach 0.00 (1)
BIGFOIL.COM POLAR EXPORT
NACA63A314
NACA63A314 |  |  |  | Cl Max: | 1.12 | at alpha= | 12.5 | deg
JavaFoil+Calcfoil stall+Eppler ext transition |  |  |  | L/D Max: | 39.968 | at alpha= | 6 | deg
Re: | 50000 |  |  | Cd Min: | 0.01739 | at alpha= | -2.5 | deg
Mach: | 0 |  |  | Cl=0 at alpha= | -2.418 | deg
|  |  |  | @ Cl=0.1, Cd= | 0.017458
|  |  |  | @ Cl=0.4, Cd= | 0.018182
|  |  |  | @ Cl=0.6, Cd= | 0.019325
alpha (deg) | Cl | Cd | Cm | Cl/Cd
-20 | -0.649 | 0.34128 | -0.011 | -1.9
-19.5 | -0.671 | 0.32921 | -0.011 | -2.037
-19 | -0.692 | 0.30221 | -0.011 | -2.291
-18.5 | -0.714 | 0.28132 | -0.012 | -2.537
-18 | -0.734 | 0.26456 | -0.012 | -2.774
-17.5 | -0.753 | 0.24632 | -0.012 | -3.056
-17 | -0.77 | 0.22692 | -0.013 | -3.394
-16.5 | -0.786 | 0.21446 | -0.013 | -3.663
-16 | -0.799 | 0.20404 | -0.013 | -3.914
-15.5 | -0.809 | 0.18688 | -0.013 | -4.329
-15 | -0.813 | 0.17581 | -0.013 | -4.624
-14.5 | -0.81 | 0.16386 | -0.014 | -4.946
-14 | -0.805 | 0.14794 | -0.014 | -5.441
-13.5 | -0.797 | 0.13809 | -0.015 | -5.77
-13 | -0.786 | 0.12772 | -0.015 | -6.15
-12.5 | -0.771 | 0.1221 | -0.015 | -6.317
-12 | -0.754 | 0.11346 | -0.016 | -6.645
-11.5 | -0.733 | 0.10693 | -0.016 | -6.859
-11 | -0.71 | 0.09658 | -0.017 | -7.353
-10.5 | -0.684 | 0.09103 | -0.017 | -7.512
-10 | -0.655 | 0.08414 | -0.017 | -7.78
-9.5 | -0.623 | 0.07647 | -0.018 | -8.145
-9 | -0.589 | 0.07378 | -0.018 | -7.977
-8.5 | -0.552 | 0.06792 | -0.019 | -8.125
-8 | -0.513 | 0.0629 | -0.02 | -8.16
-7.5 | -0.473 | 0.05929 | -0.02 | -7.973
-7 | -0.431 | 0.05474 | -0.021 | -7.865
-6.5 | -0.387 | 0.05257 | -0.022 | -7.358
-6 | -0.342 | 0.04939 | -0.023 | -6.926
-5.5 | -0.297 | 0.04534 | -0.025 | -6.544
-5 | -0.31 | 0.01954 | -0.051 | -15.856
-4.5 | -0.251 | 0.01936 | -0.052 | -12.944
-4 | -0.182 | 0.01968 | -0.05 | -9.263
-3.5 | -0.125 | 0.01911 | -0.051 | -6.564
-3 | -0.069 | 0.01817 | -0.053 | -3.807
-2.5 | -0.01 | 0.01739 | -0.054 | -0.549
-2 | 0.051 | 0.01749 | -0.056 | 2.92
-1.5 | 0.112 | 0.01745 | -0.056 | 6.419
-1 | 0.173 | 0.01742 | -0.057 | 9.923
-0.5 | 0.234 | 0.01748 | -0.058 | 13.365
0 | 0.289 | 0.01775 | -0.058 | 16.299
0.5 | 0.349 | 0.01798 | -0.059 | 19.401
1 | 0.407 | 0.01821 | -0.06 | 22.363
1.5 | 0.466 | 0.01847 | -0.06 | 25.23
2 | 0.524 | 0.01877 | -0.061 | 27.943
2.5 | 0.582 | 0.01918 | -0.061 | 30.335
3 | 0.639 | 0.01964 | -0.062 | 32.519
3.5 | 0.695 | 0.02019 | -0.063 | 34.428
4 | 0.751 | 0.02078 | -0.063 | 36.148
4.5 | 0.806 | 0.02146 | -0.064 | 37.534
5 | 0.859 | 0.02224 | -0.064 | 38.633
5.5 | 0.911 | 0.02309 | -0.065 | 39.448
6 | 0.962 | 0.02406 | -0.065 | 39.968
6.5 | 1.026 | 0.02672 | -0.067 | 38.394
7 | 1.073 | 0.02765 | -0.067 | 38.8
7.5 | 0.931 | 0.05548 | -0.038 | 16.79
8 | 0.962 | 0.06027 | -0.031 | 15.957
8.5 | 0.993 | 0.0644 | -0.028 | 15.417
9 | 1.022 | 0.07024 | -0.027 | 14.551
9.5 | 1.048 | 0.07514 | -0.027 | 13.945
10 | 1.07 | 0.08155 | -0.027 | 13.12
10.5 | 1.088 | 0.0874 | -0.027 | 12.449
11 | 1.102 | 0.09527 | -0.027 | 11.57
11.5 | 1.112 | 0.10323 | -0.027 | 10.776
12 | 1.118 | 0.11083 | -0.027 | 10.091
12.5 | 1.12 | 0.11869 | -0.027 | 9.438
13 | 1.118 | 0.12842 | -0.027 | 8.708
13.5 | 1.112 | 0.138 | -0.027 | 8.06
14 | 1.103 | 0.14758 | -0.026 | 7.472
14.5 | 1.09 | 0.15887 | -0.026 | 6.86
15 | 1.073 | 0.17694 | -0.026 | 6.062
15.5 | 1.049 | 0.18727 | -0.026 | 5.601
16 | 1.022 | 0.19986 | -0.025 | 5.116
16.5 | 0.994 | 0.21574 | -0.026 | 4.608
17 | 0.964 | 0.23745 | -0.025 | 4.061
17.5 | 0.933 | 0.25311 | -0.025 | 3.687

## 2. Re 50k Mach 0.00 (2)
BIGFOIL.COM POLAR EXPORT
NACA63A314
NACA63A314 |  |  |  | Cl Max: | 1.1399 | at alpha= | 11.5 | deg
XFOIL ncrit=9 |  |  |  | L/D Max: | 30.7291 | at alpha= | 8.5 | deg
Re: | 50000 |  |  | Cd Min: | 0.19967 | at alpha= | 16.5 | deg
Mach: | 0 |  |  | Cl=0 at alpha= | 1.2338 | deg
|  |  |  | @ Cl=0.1, Cd= | 0.038821
|  |  |  | @ Cl=0.4, Cd= | 0.052851
|  |  |  | @ Cl=0.6, Cd= | 0.058196
alpha (deg) | Cl | Cd | Cm | Cl/Cd
-12.5 | -0.3968 | 0.14073 | -0.0282 | -2.8196
-12 | -0.3937 | 0.13539 | -0.0285 | -2.9079
-11.5 | -0.3986 | 0.13059 | -0.0288 | -3.0523
-11 | -0.4018 | 0.12523 | -0.0288 | -3.2085
-10.5 | -0.3842 | 0.11771 | -0.0281 | -3.264
-10 | -0.3654 | 0.11075 | -0.027 | -3.2993
-9.5 | -0.5105 | 0.08442 | -0.0513 | -6.0471
-9 | -0.6047 | 0.07411 | -0.0499 | -8.1595
-8.5 | -0.6588 | 0.06701 | -0.0436 | -9.8314
-8 | -0.7294 | 0.05946 | -0.035 | -12.2671
-7.5 | -0.7296 | 0.05285 | -0.0299 | -13.8051
-7 | -0.725 | 0.04697 | -0.0246 | -15.4354
-6.5 | -0.7127 | 0.04219 | -0.0192 | -16.8926
-6 | -0.684 | 0.03798 | -0.0158 | -18.0095
-5.5 | -0.652 | 0.0345 | -0.0122 | -18.8986
-5 | -0.6147 | 0.03166 | -0.0091 | -19.4157
-4.5 | -0.5805 | 0.0291 | -0.0055 | -19.9485
-4 | -0.5582 | 0.02561 | -0.0002 | -21.7962
-3.5 | -0.5654 | 0.02628 | 0.0159 | -21.5145
-3 | -0.5526 | 0.02747 | 0.0275 | -20.1165
-2.5 | -0.5316 | 0.02792 | 0.037 | -19.0401
-2 | -0.4194 | 0.03061 | 0.0315 | -13.7014
-1.5 | -0.2262 | 0.03338 | 0.0039 | -6.7765
-1 | -0.1112 | 0.03431 | -0.0134 | -3.241
-0.5 | -0.1309 | 0.03314 | -0.0074 | -3.9499
0 | -0.0973 | 0.03301 | -0.0106 | -2.9476
0.5 | -0.0716 | 0.03305 | -0.0115 | -2.1664
1 | -0.0224 | 0.0344 | -0.015 | -0.65116
1.5 | 0.0255 | 0.03596 | -0.0174 | 0.70912
2 | 0.0718 | 0.03768 | -0.0191 | 1.9055
2.5 | 0.119 | 0.03959 | -0.0208 | 3.0058
3 | 0.1691 | 0.04171 | -0.0229 | 4.0542
3.5 | 0.2296 | 0.0442 | -0.0264 | 5.1946
4 | 0.2631 | 0.04623 | -0.0258 | 5.6911
4.5 | 0.3159 | 0.04858 | -0.0278 | 6.5027
5 | 0.3579 | 0.05088 | -0.0281 | 7.0342
5.5 | 0.4083 | 0.05324 | -0.0293 | 7.669
6 | 0.4588 | 0.05548 | -0.03 | 8.2696
6.5 | 0.517 | 0.05722 | -0.0307 | 9.0353
7 | 0.575 | 0.05842 | -0.0304 | 9.8425
7.5 | 0.6509 | 0.05774 | -0.0296 | 11.2729
8 | 0.7507 | 0.05258 | -0.0264 | 14.2773
8.5 | 0.9609 | 0.03127 | -0.0199 | 30.7291
9 | 0.949 | 0.03354 | -0.0079 | 28.2946
9.5 | 0.979 | 0.03818 | -0.004 | 25.6417
10 | 1.0484 | 0.04366 | -0.0058 | 24.0128
10.5 | 1.1139 | 0.0504 | -0.0079 | 22.1012
11 | 1.1133 | 0.05612 | -0.0014 | 19.8378
11.5 | 1.1399 | 0.06346 | 0.0004 | 17.9625
12 | 1.112 | 0.07004 | 0.0078 | 15.8766
12.5 | 1.0809 | 0.07783 | 0.0128 | 13.888
13 | 0.9357 | 0.09069 | 0.0131 | 10.3176
13.5 | 0.8716 | 0.10761 | 0.006 | 8.0996
14 | 0.7452 | 0.14769 | -0.0203 | 5.0457
14.5 | 0.7069 | 0.17373 | -0.0376 | 4.069
15 | 0.7061 | 0.17944 | -0.0403 | 3.935
15.5 | 0.7175 | 0.18654 | -0.0425 | 3.8464
16 | 0.7262 | 0.19312 | -0.0452 | 3.7604
16.5 | 0.7338 | 0.19967 | -0.0485 | 3.6751

## 3. Re 50k Mach 0.10 (1)
BIGFOIL.COM POLAR EXPORT
NACA63A314
NACA63A314 |  |  |  | Cl Max: | 1.12 | at alpha= | 7.5 | deg
JavaFoil+Calcfoil stall+Eppler ext transition |  |  |  | L/D Max: | 39.864 | at alpha= | 6 | deg
Re: | 50000 |  |  | Cd Min: | 0.01707 | at alpha= | -2.5 | deg
Mach: | 0.1 |  |  | Cl=0 at alpha= | -2.418 | deg
|  |  |  | @ Cl=0.1, Cd= | 0.01749
|  |  |  | @ Cl=0.4, Cd= | 0.018223
|  |  |  | @ Cl=0.6, Cd= | 0.019376
alpha (deg) | Cl | Cd | Cm | Cl/Cd
-20 | -0.595 | 0.37055 | -0.011 | -1.605
-19.5 | -0.62 | 0.34971 | -0.011 | -1.773
-19 | -0.645 | 0.32205 | -0.011 | -2.003
-18.5 | -0.67 | 0.29279 | -0.012 | -2.287
-18 | -0.694 | 0.27997 | -0.012 | -2.477
-17.5 | -0.716 | 0.26155 | -0.012 | -2.738
-17 | -0.737 | 0.24025 | -0.013 | -3.069
-16.5 | -0.756 | 0.22439 | -0.012 | -3.371
-16 | -0.773 | 0.20813 | -0.013 | -3.715
-15.5 | -0.787 | 0.19567 | -0.013 | -4.024
-15 | -0.795 | 0.18117 | -0.014 | -4.386
-14.5 | -0.795 | 0.16616 | -0.014 | -4.783
-14 | -0.792 | 0.1535 | -0.014 | -5.16
-13.5 | -0.786 | 0.14411 | -0.015 | -5.455
-13 | -0.777 | 0.13298 | -0.015 | -5.844
-12.5 | -0.765 | 0.12222 | -0.015 | -6.258
-12 | -0.749 | 0.11424 | -0.016 | -6.558
-11.5 | -0.73 | 0.10725 | -0.016 | -6.808
-11 | -0.708 | 0.10012 | -0.016 | -7.072
-10.5 | -0.683 | 0.09085 | -0.017 | -7.516
-10 | -0.654 | 0.08586 | -0.017 | -7.622
-9.5 | -0.623 | 0.07824 | -0.018 | -7.968
-9 | -0.59 | 0.07261 | -0.019 | -8.119
-8.5 | -0.553 | 0.0687 | -0.019 | -8.053
-8 | -0.515 | 0.06343 | -0.02 | -8.116
-7.5 | -0.474 | 0.05961 | -0.02 | -7.959
-7 | -0.432 | 0.05509 | -0.021 | -7.846
-6.5 | -0.388 | 0.05245 | -0.022 | -7.405
-6 | -0.344 | 0.04953 | -0.023 | -6.938
-5.5 | -0.298 | 0.04531 | -0.025 | -6.582
-5 | -0.311 | 0.01968 | -0.052 | -15.818
-4.5 | -0.252 | 0.0194 | -0.052 | -12.979
-4 | -0.183 | 0.01975 | -0.05 | -9.276
-3.5 | -0.126 | 0.01922 | -0.051 | -6.554
-3 | -0.069 | 0.01823 | -0.054 | -3.811
-2.5 | -0.01 | 0.01707 | -0.055 | -0.562
-2 | 0.051 | 0.01753 | -0.056 | 2.928
-1.5 | 0.113 | 0.01748 | -0.057 | 6.438
-1 | 0.174 | 0.01749 | -0.057 | 9.934
-0.5 | 0.235 | 0.01751 | -0.058 | 13.411
0 | 0.291 | 0.01782 | -0.059 | 16.32
0.5 | 0.35 | 0.01802 | -0.059 | 19.444
1 | 0.409 | 0.01826 | -0.06 | 22.412
1.5 | 0.468 | 0.01853 | -0.061 | 25.266
2 | 0.527 | 0.01883 | -0.061 | 27.982
2.5 | 0.585 | 0.01925 | -0.062 | 30.367
3 | 0.642 | 0.01973 | -0.062 | 32.53
3.5 | 0.698 | 0.02028 | -0.063 | 34.431
4 | 0.754 | 0.02087 | -0.063 | 36.146
4.5 | 0.809 | 0.02156 | -0.064 | 37.534
5 | 0.863 | 0.02236 | -0.064 | 38.586
5.5 | 0.915 | 0.02322 | -0.065 | 39.387
6 | 0.966 | 0.02423 | -0.065 | 39.864
6.5 | 1.03 | 0.02693 | -0.067 | 38.237
7 | 1.077 | 0.02786 | -0.068 | 38.641
7.5 | 1.12 | 0.02878 | -0.068 | 38.898
8 | 0.965 | 0.06065 | -0.03 | 15.909
8.5 | 0.996 | 0.06515 | -0.028 | 15.283
9 | 1.024 | 0.07121 | -0.027 | 14.383
9.5 | 1.049 | 0.07648 | -0.027 | 13.717
10 | 1.07 | 0.08103 | -0.027 | 13.204
10.5 | 1.087 | 0.08724 | -0.027 | 12.456
11 | 1.099 | 0.09557 | -0.027 | 11.501
11.5 | 1.107 | 0.10376 | -0.027 | 10.671
12 | 1.111 | 0.11211 | -0.027 | 9.907
12.5 | 1.11 | 0.12229 | -0.026 | 9.075

## 4. Re 50k Mach 0.10 (2)
BIGFOIL.COM POLAR EXPORT
NACA63A314
NACA63A314 |  |  |  | Cl Max: | 1.117 | at alpha= | 11.5 | deg
XFOIL ncrit=9 |  |  |  | L/D Max: | 30.4228 | at alpha= | 8.5 | deg
Re: | 50000 |  |  | Cd Min: | 0.20031 | at alpha= | 16.5 | deg
Mach: | 0.1 |  |  | Cl=0 at alpha= | 1.2267 | deg
|  |  |  | @ Cl=0.1, Cd= | 0.038957
|  |  |  | @ Cl=0.4, Cd= | 0.053069
|  |  |  | @ Cl=0.6, Cd= | 0.058669
alpha (deg) | Cl | Cd | Cm | Cl/Cd
-12.5 | -0.3957 | 0.1412 | -0.0283 | -2.8024
-12 | -0.3941 | 0.13603 | -0.0288 | -2.8972
-11.5 | -0.3992 | 0.13125 | -0.0291 | -3.0415
-11 | -0.3985 | 0.12547 | -0.029 | -3.1761
-10.5 | -0.3815 | 0.11802 | -0.0283 | -3.2325
-10 | -0.3636 | 0.11113 | -0.0272 | -3.2718
-9.5 | -0.5008 | 0.08565 | -0.0508 | -5.8471
-9 | -0.6054 | 0.0747 | -0.0504 | -8.1044
-8.5 | -0.6491 | 0.06781 | -0.0446 | -9.5723
-8 | -0.7273 | 0.06045 | -0.0357 | -12.0314
-7.5 | -0.7279 | 0.05377 | -0.0306 | -13.5373
-7 | -0.7255 | 0.04782 | -0.0253 | -15.1715
-6.5 | -0.7148 | 0.04288 | -0.0199 | -16.6698
-6 | -0.6876 | 0.03858 | -0.0163 | -17.8227
-5.5 | -0.6564 | 0.03499 | -0.0125 | -18.7596
-5 | -0.6191 | 0.03205 | -0.0094 | -19.3167
-4.5 | -0.584 | 0.02954 | -0.0059 | -19.7698
-4 | -0.5588 | 0.02627 | -0.0011 | -21.2714
-3.5 | -0.5659 | 0.02621 | 0.0145 | -21.591
-3 | -0.5549 | 0.02749 | 0.0266 | -20.1855
-2.5 | -0.5337 | 0.02803 | 0.0364 | -19.0403
-2 | -0.428 | 0.03059 | 0.0324 | -13.9915
-1.5 | -0.2383 | 0.03345 | 0.0058 | -7.1241
-1 | -0.1107 | 0.03458 | -0.0136 | -3.2013
-0.5 | -0.1296 | 0.03343 | -0.0076 | -3.8768
0 | -0.0905 | 0.03337 | -0.0117 | -2.712
0.5 | -0.0655 | 0.03341 | -0.0126 | -1.9605
1 | -0.0199 | 0.03463 | -0.0155 | -0.57465
1.5 | 0.024 | 0.03605 | -0.0172 | 0.66574
2 | 0.0713 | 0.0378 | -0.0191 | 1.8862
2.5 | 0.1199 | 0.03976 | -0.021 | 3.0156
3 | 0.1732 | 0.04195 | -0.0236 | 4.1287
3.5 | 0.2232 | 0.04423 | -0.0254 | 5.0463
4 | 0.2616 | 0.04636 | -0.0255 | 5.6428
4.5 | 0.326 | 0.04889 | -0.029 | 6.668
5 | 0.3601 | 0.05107 | -0.0283 | 7.0511
5.5 | 0.4076 | 0.05345 | -0.0291 | 7.6258
6 | 0.4591 | 0.05569 | -0.0298 | 8.2438
6.5 | 0.5294 | 0.05718 | -0.0315 | 9.2585
7 | 0.5731 | 0.05874 | -0.0299 | 9.7566
7.5 | 0.6414 | 0.05856 | -0.0287 | 10.9529
8 | 0.9121 | 0.03716 | -0.0295 | 24.5452
8.5 | 0.9571 | 0.03146 | -0.0178 | 30.4228
9 | 0.9476 | 0.03413 | -0.0066 | 27.7644
9.5 | 0.9794 | 0.03879 | -0.003 | 25.2488
10 | 1.0502 | 0.0444 | -0.0048 | 23.6532
10.5 | 1.1115 | 0.05122 | -0.0063 | 21.7005
11 | 1.1056 | 0.05698 | 0.0007 | 19.4033
11.5 | 1.117 | 0.06332 | 0.0044 | 17.6406
12 | 1.1026 | 0.07109 | 0.0094 | 15.5099
12.5 | 0.9983 | 0.07917 | 0.0157 | 12.6096
13 | 0.9196 | 0.0933 | 0.0122 | 9.8564
13.5 | 0.8667 | 0.10949 | 0.0055 | 7.9158
14.5 | 0.7063 | 0.17427 | -0.0378 | 4.0529
15 | 0.7058 | 0.17997 | -0.0406 | 3.9218
15.5 | 0.7167 | 0.18698 | -0.0429 | 3.833
16 | 0.7263 | 0.19367 | -0.0456 | 3.7502
16.5 | 0.7346 | 0.20031 | -0.0489 | 3.6673

## 5. Re 50k Mach 0.25 (1)
BIGFOIL.COM POLAR EXPORT
NACA63A314
NACA63A314 |  |  |  | Cl Max: | 1.097 | at alpha= | 7 | deg
JavaFoil+Calcfoil stall+Eppler ext transition |  |  |  | L/D Max: | 38.927 | at alpha= | 5.5 | deg
Re: | 50000 |  |  | Cd Min: | 0.01763 | at alpha= | -2 | deg
Mach: | 0.25 |  |  | Cl=0 at alpha= | -2.4194 | deg
|  |  |  | @ Cl=0.1, Cd= | 0.017698
|  |  |  | @ Cl=0.4, Cd= | 0.01846
|  |  |  | @ Cl=0.6, Cd= | 0.019659
alpha (deg) | Cl | Cd | Cm | Cl/Cd
-17.5 | -0.372 | 0.33566 | -0.014 | -1.108
-17 | -0.434 | 0.38883 | -0.013 | -1.117
-16.5 | -0.492 | 0.33282 | -0.013 | -1.479
-16 | -0.546 | 0.29548 | -0.013 | -1.847
-15.5 | -0.594 | 0.25543 | -0.013 | -2.326
-15 | -0.631 | 0.23854 | -0.013 | -2.645
-14.5 | -0.656 | 0.21158 | -0.014 | -3.102
-14 | -0.677 | 0.18581 | -0.014 | -3.644
-13.5 | -0.692 | 0.1699 | -0.015 | -4.075
-13 | -0.702 | 0.15333 | -0.015 | -4.58
-12.5 | -0.707 | 0.13791 | -0.016 | -5.124
-12 | -0.706 | 0.12708 | -0.016 | -5.552
-11.5 | -0.699 | 0.11769 | -0.016 | -5.938
-11 | -0.687 | 0.1069 | -0.017 | -6.427
-10.5 | -0.67 | 0.09873 | -0.017 | -6.787
-10 | -0.649 | 0.08844 | -0.017 | -7.334
-9.5 | -0.623 | 0.08162 | -0.018 | -7.628
-9 | -0.593 | 0.07709 | -0.019 | -7.687
-8.5 | -0.559 | 0.07172 | -0.019 | -7.796
-8 | -0.522 | 0.065 | -0.02 | -8.037
-7.5 | -0.483 | 0.06079 | -0.021 | -7.945
-7 | -0.441 | 0.05594 | -0.021 | -7.884
-6.5 | -0.397 | 0.05243 | -0.022 | -7.577
-6 | -0.352 | 0.04932 | -0.023 | -7.132
-5.5 | -0.305 | 0.0472 | -0.025 | -6.469
-5 | -0.319 | 0.0199 | -0.053 | -16.051
-4.5 | -0.259 | 0.01972 | -0.054 | -13.115
-4 | -0.187 | 0.02029 | -0.052 | -9.233
-3.5 | -0.129 | 0.01974 | -0.052 | -6.521
-3 | -0.07 | 0.01919 | -0.054 | -3.628
-2.5 | -0.01 | 0.01831 | -0.056 | -0.536
-2 | 0.052 | 0.01763 | -0.057 | 2.958
-1.5 | 0.116 | 0.01772 | -0.058 | 6.528
-1 | 0.178 | 0.01772 | -0.059 | 10.075
-0.5 | 0.241 | 0.01775 | -0.06 | 13.595
0 | 0.299 | 0.01812 | -0.06 | 16.471
0.5 | 0.36 | 0.01832 | -0.061 | 19.634
1 | 0.42 | 0.01853 | -0.062 | 22.649
1.5 | 0.48 | 0.01884 | -0.062 | 25.5
2 | 0.54 | 0.01924 | -0.063 | 28.052
2.5 | 0.599 | 0.01965 | -0.063 | 30.49
3 | 0.658 | 0.02018 | -0.064 | 32.603
3.5 | 0.716 | 0.02078 | -0.064 | 34.46
4 | 0.773 | 0.02144 | -0.065 | 36.068
4.5 | 0.829 | 0.0222 | -0.065 | 37.348
5 | 0.883 | 0.02305 | -0.066 | 38.323
5.5 | 0.936 | 0.02404 | -0.067 | 38.927
6 | 1.003 | 0.02685 | -0.068 | 37.346
6.5 | 1.051 | 0.02802 | -0.069 | 37.514
7 | 1.097 | 0.02898 | -0.069 | 37.858
7.5 | 0.947 | 0.0582 | -0.032 | 16.268
8 | 0.981 | 0.06255 | -0.03 | 15.68
8.5 | 1.009 | 0.06756 | -0.028 | 14.928
9 | 1.032 | 0.07367 | -0.028 | 14.01
9.5 | 1.05 | 0.0801 | -0.028 | 13.111
10 | 1.062 | 0.08768 | -0.027 | 12.114
10.5 | 1.068 | 0.09512 | -0.027 | 11.225
11 | 1.066 | 0.10672 | -0.027 | 9.992
11.5 | 1.058 | 0.11374 | -0.027 | 9.298
12 | 1.041 | 0.12473 | -0.026 | 8.348

## 6. Re 50k Mach 0.25 (2)
BIGFOIL.COM POLAR EXPORT
NACA63A314
NACA63A314 |  |  |  | Cl Max: | 1.0645 | at alpha= | 11 | deg
XFOIL ncrit=9 |  |  |  | L/D Max: | 28.1173 | at alpha= | 8.5 | deg
Re: | 50000 |  |  | Cd Min: | 0.1968 | at alpha= | 16 | deg
Mach: | 0.25 |  |  | Cl=0 at alpha= | 1.1369 | deg
|  |  |  | @ Cl=0.1, Cd= | 0.039651
|  |  |  | @ Cl=0.4, Cd= | 0.05403
|  |  |  | @ Cl=0.6, Cd= | 0.059593
alpha (deg) | Cl | Cd | Cm | Cl/Cd
-11.5 | -0.3956 | 0.13392 | -0.0303 | -2.954
-11 | -0.3823 | 0.1268 | -0.03 | -3.015
-10.5 | -0.3669 | 0.11969 | -0.0294 | -3.0654
-10 | -0.3549 | 0.11319 | -0.0285 | -3.1354
-9 | -0.5502 | 0.07774 | -0.0551 | -7.0774
-8.5 | -0.5907 | 0.07163 | -0.0495 | -8.2465
-8 | -0.6598 | 0.06504 | -0.0424 | -10.1445
-7.5 | -0.714 | 0.05852 | -0.0348 | -12.201
-7 | -0.7215 | 0.05237 | -0.0292 | -13.777
-6.5 | -0.723 | 0.04683 | -0.0233 | -15.4388
-6 | -0.7036 | 0.04199 | -0.019 | -16.7564
-5.5 | -0.6775 | 0.03785 | -0.0147 | -17.8996
-5 | -0.6442 | 0.03451 | -0.0111 | -18.6671
-4.5 | -0.6065 | 0.03156 | -0.0077 | -19.2174
-4 | -0.5733 | 0.02894 | -0.0035 | -19.81
-3.5 | -0.5627 | 0.02595 | 0.0056 | -21.684
-3 | -0.5621 | 0.02764 | 0.0212 | -20.3365
-2.5 | -0.5456 | 0.02861 | 0.0328 | -19.0703
-2 | -0.5054 | 0.02945 | 0.0403 | -17.1613
-1.5 | -0.2991 | 0.03372 | 0.0154 | -8.8701
-1 | -0.1591 | 0.03512 | -0.0053 | -4.5302
-0.5 | -0.0929 | 0.03543 | -0.0144 | -2.6221
0 | -0.0516 | 0.03548 | -0.0186 | -1.4543
0.5 | -0.0375 | 0.03518 | -0.0176 | -1.0659
1 | -0.0132 | 0.03561 | -0.0172 | -0.37068
1.5 | 0.035 | 0.03715 | -0.0196 | 0.94213
2 | 0.0823 | 0.0389 | -0.0213 | 2.1157
2.5 | 0.1245 | 0.04069 | -0.022 | 3.0597
3 | 0.169 | 0.04271 | -0.023 | 3.9569
3.5 | 0.2187 | 0.04499 | -0.0247 | 4.8611
4 | 0.2703 | 0.0474 | -0.0264 | 5.7025
4.5 | 0.3139 | 0.04971 | -0.0269 | 6.3146
5 | 0.3605 | 0.05214 | -0.0276 | 6.9141
5.5 | 0.4113 | 0.05457 | -0.0285 | 7.5371
6 | 0.4613 | 0.0569 | -0.0289 | 8.1072
6.5 | 0.5355 | 0.05837 | -0.0304 | 9.1742
7 | 0.5798 | 0.05991 | -0.0285 | 9.6779
7.5 | 0.664 | 0.05859 | -0.0271 | 11.333
8 | 0.8237 | 0.04589 | -0.0208 | 17.9494
8.5 | 0.9394 | 0.03341 | -0.0086 | 28.1173
9 | 0.9432 | 0.03734 | -0.0008 | 25.2598
10 | 1.0483 | 0.04825 | 0.0016 | 21.7264
10.5 | 1.0611 | 0.05436 | 0.0059 | 19.5199
11 | 1.0645 | 0.06145 | 0.01 | 17.323
11.5 | 1.0258 | 0.0687 | 0.0152 | 14.9316
12 | 0.9785 | 0.07781 | 0.017 | 12.5755
12.5 | 0.9308 | 0.08924 | 0.0151 | 10.4303
13.5 | 0.7443 | 0.14001 | -0.0164 | 5.316
14.5 | 0.7059 | 0.17734 | -0.0391 | 3.9805
15 | 0.7056 | 0.18286 | -0.0423 | 3.8587
15.5 | 0.7159 | 0.18977 | -0.0451 | 3.7725
16 | 0.7288 | 0.1968 | -0.0478 | 3.7033

## 7. Re 50k Mach 0.50 (1)
BIGFOIL.COM POLAR EXPORT
NACA63A314
NACA63A314 |  |  |  | Cl Max: | 1.23 | at alpha= | 20 | deg
JavaFoil+Calcfoil stall+Eppler ext transition |  |  |  | L/D Max: | 35.752 | at alpha= | 5 | deg
Re: | 50000 |  |  | Cd Min: | 0.01889 | at alpha= | -0.5 | deg
Mach: | 0.5 |  |  | Cl=0 at alpha= | -2.4179 | deg
|  |  |  | @ Cl=0.1, Cd= | 0.020147
|  |  |  | @ Cl=0.4, Cd= | 0.019715
|  |  |  | @ Cl=0.6, Cd= | 0.021018
alpha (deg) | Cl | Cd | Cm | Cl/Cd
-20 | -0.974 | 0.43546 | -0.02 | -2.237
-19.5 | -0.947 | 0.43059 | -0.02 | -2.2
-19 | -0.92 | 0.4248 | -0.021 | -2.166
-18.5 | -0.893 | 0.42036 | -0.021 | -2.125
-18 | -0.866 | 0.40842 | -0.021 | -2.121
-17.5 | -0.837 | 0.39573 | -0.021 | -2.115
-17 | -0.81 | 0.36926 | -0.021 | -2.193
-16.5 | -0.783 | 0.37226 | -0.021 | -2.103
-16 | -0.756 | 0.37466 | -0.022 | -2.017
-15.5 | -0.728 | 0.34289 | -0.022 | -2.122
-15 | -0.699 | 0.32278 | -0.021 | -2.167
-14.5 | -0.672 | 0.32839 | -0.022 | -2.046
-14 | -0.645 | 0.32856 | -0.022 | -1.962
-13.5 | -0.617 | 0.32485 | -0.022 | -1.9
-13 | -0.589 | 0.28971 | -0.021 | -2.032
-12.5 | -0.561 | 0.27532 | -0.021 | -2.038
-12 | -0.533 | 0.29493 | -0.021 | -1.809
-11.5 | -0.506 | 0.25479 | -0.022 | -1.986
-11 | -0.478 | 0.24665 | -0.02 | -1.936
-10.5 | -0.45 | 0.23166 | -0.02 | -1.942
-10 | -0.422 | 0.23196 | -0.02 | -1.82
-9.5 | -0.395 | 0.20106 | -0.021 | -1.963
-9 | -0.366 | 0.16144 | -0.019 | -2.27
-8.5 | -0.339 | 0.16971 | -0.019 | -1.996
-8 | -0.455 | 0.09799 | -0.019 | -4.641
-7.5 | -0.479 | 0.07558 | -0.021 | -6.336
-7 | -0.46 | 0.0657 | -0.023 | -7.005
-6.5 | -0.426 | 0.05946 | -0.024 | -7.163
-6 | -0.383 | 0.05421 | -0.024 | -7.068
-5.5 | -0.335 | 0.05042 | -0.026 | -6.654
-5 | -0.285 | 0.04712 | -0.028 | -6.043
-4.5 | -0.282 | 0.02183 | -0.059 | -12.923
-4 | -0.216 | 0.02133 | -0.06 | -10.143
-3.5 | -0.142 | 0.02188 | -0.057 | -6.475
-3 | -0.076 | 0.02131 | -0.058 | -3.587
-2.5 | -0.011 | 0.02078 | -0.059 | -0.508
-2 | 0.056 | 0.02038 | -0.06 | 2.753
-1.5 | 0.124 | 0.02002 | -0.062 | 6.18
-1 | 0.196 | 0.01927 | -0.064 | 10.187
-0.5 | 0.267 | 0.01889 | -0.065 | 14.113
0 | 0.331 | 0.01946 | -0.067 | 17.03
0.5 | 0.399 | 0.01971 | -0.068 | 20.247
1 | 0.465 | 0.02004 | -0.068 | 23.215
1.5 | 0.532 | 0.02046 | -0.069 | 26.005
2 | 0.598 | 0.021 | -0.07 | 28.491
2.5 | 0.664 | 0.02159 | -0.07 | 30.77
3 | 0.729 | 0.02232 | -0.071 | 32.649
3.5 | 0.792 | 0.02322 | -0.071 | 34.116
4 | 0.852 | 0.02433 | -0.072 | 35.01
4.5 | 0.908 | 0.02568 | -0.072 | 35.376
5 | 0.965 | 0.02699 | -0.072 | 35.752
5.5 | 1.04 | 0.03006 | -0.075 | 34.606
6 | 1.087 | 0.03178 | -0.076 | 34.217
6.5 | 0.94 | 0.05538 | -0.034 | 16.97
7 | 0.963 | 0.06137 | -0.03 | 15.688
7.5 | 0.97 | 0.0702 | -0.029 | 13.819
8 | 0.945 | 0.08439 | -0.028 | 11.198
8.5 | 0.604 | 0.15623 | -0.024 | 3.868
9 | 0.632 | 0.192 | -0.028 | 3.291
9.5 | 0.659 | 0.20697 | -0.029 | 3.184
10 | 0.687 | 0.21845 | -0.034 | 3.145
10.5 | 0.714 | 0.22332 | -0.034 | 3.197
11 | 0.741 | 0.23381 | -0.035 | 3.17
11.5 | 0.769 | 0.25675 | -0.039 | 2.996
12 | 0.796 | 0.27806 | -0.039 | 2.863
12.5 | 0.823 | 0.2927 | -0.04 | 2.812
13 | 0.851 | 0.32602 | -0.043 | 2.612
13.5 | 0.878 | 0.33702 | -0.043 | 2.606
14 | 0.905 | 0.33345 | -0.044 | 2.714
14.5 | 0.934 | 0.34876 | -0.047 | 2.677
15 | 0.96 | 0.36815 | -0.048 | 2.609
15.5 | 0.987 | 0.38524 | -0.048 | 2.562
16 | 1.014 | 0.3928 | -0.049 | 2.581
16.5 | 1.043 | 0.40801 | -0.051 | 2.555
17 | 1.069 | 0.41805 | -0.052 | 2.557
17.5 | 1.095 | 0.41135 | -0.052 | 2.662
18 | 1.123 | 0.4402 | -0.054 | 2.55
18.5 | 1.151 | 0.46446 | -0.056 | 2.478
19 | 1.177 | 0.43842 | -0.056 | 2.685
19.5 | 1.203 | 0.45121 | -0.057 | 2.666
20 | 1.23 | 0.49394 | -0.058 | 2.49

## 8. Re 50k Mach 0.50 (2)
BIGFOIL.COM POLAR EXPORT
NACA63A314
NACA63A314 |  |  |  | Cl Max: | 0.9297 | at alpha= | 20 | deg
XFOIL ncrit=9 |  |  |  | L/D Max: | 18.9331 | at alpha= | 8.5 | deg
Re: | 50000 |  |  | Cd Min: | 0.27851 | at alpha= | 20 | deg
Mach: | 0.5 |  |  | Cl=0 at alpha= | -0.10998 | deg
|  |  |  | @ Cl=0.1, Cd= | 0.043413
|  |  |  | @ Cl=0.4, Cd= | 0.059037
|  |  |  | @ Cl=0.6, Cd= | 0.06624
alpha (deg) | Cl | Cd | Cm | Cl/Cd
-20 | -0.6388 | 0.26464 | 0.0046 | -2.4138
-19.5 | -0.6052 | 0.24832 | 0.0029 | -2.4372
-19 | -0.5906 | 0.24411 | -0.0021 | -2.4194
-18.5 | -0.568 | 0.23458 | -0.0054 | -2.4213
-18 | -0.5488 | 0.22796 | -0.009 | -2.4074
-17.5 | -0.5286 | 0.21984 | -0.0122 | -2.4045
-17 | -0.517 | 0.2159 | -0.0162 | -2.3946
-16.5 | -0.4907 | 0.2055 | -0.0183 | -2.3878
-16 | -0.4887 | 0.20388 | -0.0226 | -2.397
-15.5 | -0.4558 | 0.19193 | -0.0237 | -2.3748
-15 | -0.4392 | 0.185 | -0.026 | -2.3741
-14.5 | -0.4338 | 0.1807 | -0.0289 | -2.4007
-14 | -0.4175 | 0.17401 | -0.0305 | -2.3993
-13.5 | -0.3938 | 0.16524 | -0.0315 | -2.3832
-13 | -0.3797 | 0.15861 | -0.0327 | -2.3939
-12.5 | -0.3669 | 0.15231 | -0.0335 | -2.4089
-12 | -0.3551 | 0.14593 | -0.0341 | -2.4334
-11.5 | -0.3457 | 0.13966 | -0.0346 | -2.4753
-11 | -0.3363 | 0.13349 | -0.0345 | -2.5193
-10.5 | -0.3279 | 0.12741 | -0.0341 | -2.5736
-9.5 | -0.3734 | 0.10846 | -0.0453 | -3.4427
-9 | -0.3871 | 0.0999 | -0.0467 | -3.8749
-8.5 | -0.4207 | 0.09138 | -0.0484 | -4.6039
-8 | -0.4469 | 0.08406 | -0.0474 | -5.3164
-7.5 | -0.5293 | 0.07451 | -0.0497 | -7.1037
-7 | -0.5876 | 0.06945 | -0.0438 | -8.4608
-6.5 | -0.6383 | 0.06404 | -0.0375 | -9.9672
-6 | -0.6784 | 0.05823 | -0.0314 | -11.6504
-5.5 | -0.7058 | 0.05214 | -0.0256 | -13.5366
-5 | -0.7066 | 0.04662 | -0.0203 | -15.1566
-4.5 | -0.6923 | 0.04163 | -0.0154 | -16.6298
-4 | -0.6622 | 0.03751 | -0.0109 | -17.654
-3.5 | -0.6247 | 0.03421 | -0.0065 | -18.2607
-3 | -0.5905 | 0.03129 | -0.0013 | -18.8718
-2.5 | -0.5755 | 0.02935 | 0.0094 | -19.6082
-2 | -0.5687 | 0.03137 | 0.0271 | -18.1288
-1.5 | -0.5454 | 0.03245 | 0.0408 | -16.8074
-1 | -0.2947 | 0.03834 | 0.0141 | -7.6865
-0.5 | -0.1188 | 0.04036 | -0.0114 | -2.9435
0 | 0.0335 | 0.04185 | -0.0343 | 0.80048
0.5 | 0.067 | 0.04215 | -0.0357 | 1.5896
1 | 0.0724 | 0.04211 | -0.0318 | 1.7193
1.5 | 0.0658 | 0.0419 | -0.0256 | 1.5704
2 | 0.083 | 0.04265 | -0.0226 | 1.9461
2.5 | 0.12 | 0.04431 | -0.0221 | 2.7082
3 | 0.1677 | 0.04648 | -0.0229 | 3.608
3.5 | 0.2178 | 0.04889 | -0.0239 | 4.4549
4 | 0.2617 | 0.05133 | -0.0239 | 5.0984
4.5 | 0.3095 | 0.05397 | -0.0243 | 5.7347
5 | 0.3603 | 0.05674 | -0.0248 | 6.35
5.5 | 0.4087 | 0.05954 | -0.0247 | 6.8643
6 | 0.4777 | 0.06207 | -0.0257 | 7.6961
6.5 | 0.5175 | 0.06462 | -0.0237 | 8.0084
7 | 0.59 | 0.06586 | -0.0222 | 8.9584
7.5 | 0.6305 | 0.0674 | -0.018 | 9.3546
8 | 0.743 | 0.06085 | -0.0087 | 12.2104
8.5 | 0.8908 | 0.04705 | 0.0096 | 18.933
9 | 0.8956 | 0.05281 | 0.0142 | 16.9589
9.5 | 0.8928 | 0.06009 | 0.0169 | 14.8577
10 | 0.8381 | 0.07255 | 0.0139 | 11.552
10.5 | 0.7779 | 0.0885 | 0.0063 | 8.7898
11 | 0.7581 | 0.1009 | 0.0017 | 7.5134
11.5 | 0.7239 | 0.1167 | -0.007 | 6.2031
12 | 0.7079 | 0.12949 | -0.0134 | 5.4668
12.5 | 0.7055 | 0.1408 | -0.0185 | 5.0107
13 | 0.7178 | 0.15054 | -0.0215 | 4.7682
13.5 | 0.7105 | 0.16293 | -0.0292 | 4.3608
14 | 0.7011 | 0.18145 | -0.0429 | 3.8639
14.5 | 0.7263 | 0.19144 | -0.0455 | 3.7939
15 | 0.7273 | 0.19658 | -0.0502 | 3.6998
15.5 | 0.7498 | 0.20592 | -0.0535 | 3.6412
16 | 0.7728 | 0.21503 | -0.0565 | 3.5939
16.5 | 0.7957 | 0.22402 | -0.0598 | 3.5519
17 | 0.8054 | 0.22934 | -0.065 | 3.5118
17.5 | 0.8251 | 0.23745 | -0.0692 | 3.4748
18 | 0.8519 | 0.24807 | -0.0723 | 3.4341
18.5 | 0.87 | 0.25483 | -0.077 | 3.414
19 | 0.8868 | 0.26198 | -0.0824 | 3.385
19.5 | 0.9168 | 0.27476 | -0.0851 | 3.3367
20 | 0.9297 | 0.27851 | -0.0915 | 3.3381

## 9. Re 100k Mach 0.00 (1)
BIGFOIL.COM POLAR EXPORT
NACA63A314
NACA63A314 |  |  |  | Cl Max: | 1.164 | at alpha= | 8 | deg
JavaFoil+Calcfoil stall+Eppler ext transition |  |  |  | L/D Max: | 55.465 | at alpha= | 6 | deg
Re: | 100000 |  |  | Cd Min: | 0.01292 | at alpha= | -2 | deg
Mach: | 0 |  |  | Cl=0 at alpha= | -2.418 | deg
|  |  |  | @ Cl=0.1, Cd= | 0.012928
|  |  |  | @ Cl=0.4, Cd= | 0.013569
|  |  |  | @ Cl=0.6, Cd= | 0.014372
alpha (deg) | Cl | Cd | Cm | Cl/Cd
-20 | -0.649 | 0.2795 | -0.011 | -2.321
-19.5 | -0.671 | 0.27408 | -0.011 | -2.447
-19 | -0.692 | 0.25536 | -0.011 | -2.712
-18.5 | -0.714 | 0.23816 | -0.012 | -2.997
-18 | -0.734 | 0.21969 | -0.012 | -3.34
-17.5 | -0.753 | 0.20945 | -0.012 | -3.594
-17 | -0.77 | 0.19276 | -0.013 | -3.996
-16.5 | -0.786 | 0.18288 | -0.013 | -4.296
-16 | -0.799 | 0.17209 | -0.013 | -4.641
-15.5 | -0.809 | 0.16103 | -0.013 | -5.024
-15 | -0.813 | 0.15062 | -0.014 | -5.397
-14.5 | -0.81 | 0.14009 | -0.014 | -5.785
-14 | -0.805 | 0.12916 | -0.014 | -6.233
-13.5 | -0.797 | 0.12317 | -0.015 | -6.47
-13 | -0.786 | 0.11335 | -0.015 | -6.931
-12.5 | -0.771 | 0.10615 | -0.016 | -7.267
-12 | -0.754 | 0.09861 | -0.016 | -7.646
-11.5 | -0.733 | 0.093 | -0.016 | -7.886
-11 | -0.71 | 0.08652 | -0.017 | -8.21
-10.5 | -0.684 | 0.08002 | -0.018 | -8.548
-10 | -0.655 | 0.0759 | -0.018 | -8.626
-9.5 | -0.623 | 0.07038 | -0.019 | -8.854
-9 | -0.589 | 0.06607 | -0.019 | -8.91
-8.5 | -0.552 | 0.06188 | -0.02 | -8.923
-8 | -0.513 | 0.05727 | -0.02 | -8.965
-7.5 | -0.473 | 0.0539 | -0.021 | -8.774
-7 | -0.431 | 0.05052 | -0.022 | -8.529
-6.5 | -0.387 | 0.04785 | -0.023 | -8.089
-6 | -0.344 | 0.04437 | -0.026 | -7.747
-5.5 | -0.368 | 0.01618 | -0.051 | -22.744
-5 | -0.31 | 0.01578 | -0.052 | -19.632
-4.5 | -0.251 | 0.01544 | -0.053 | -16.23
-4 | -0.191 | 0.01334 | -0.054 | -14.312
-3.5 | -0.131 | 0.0131 | -0.054 | -9.978
-3 | -0.07 | 0.01304 | -0.055 | -5.391
-2.5 | -0.01 | 0.01297 | -0.056 | -0.745
-2 | 0.051 | 0.01292 | -0.057 | 3.956
-1.5 | 0.112 | 0.01293 | -0.057 | 8.659
-1 | 0.173 | 0.01299 | -0.058 | 13.305
-0.5 | 0.234 | 0.01305 | -0.059 | 17.906
0 | 0.295 | 0.01321 | -0.059 | 22.301
0.5 | 0.355 | 0.01338 | -0.06 | 26.552
1 | 0.412 | 0.01362 | -0.06 | 30.271
1.5 | 0.471 | 0.01381 | -0.061 | 34.114
2 | 0.53 | 0.01404 | -0.062 | 37.772
2.5 | 0.589 | 0.01431 | -0.062 | 41.168
3 | 0.648 | 0.01464 | -0.063 | 44.255
3.5 | 0.706 | 0.01497 | -0.064 | 47.127
4 | 0.763 | 0.0154 | -0.064 | 49.546
4.5 | 0.819 | 0.01585 | -0.065 | 51.68
5 | 0.874 | 0.01635 | -0.065 | 53.467
5.5 | 0.927 | 0.01696 | -0.066 | 54.671
6 | 0.979 | 0.01766 | -0.067 | 55.465
6.5 | 1.032 | 0.02241 | -0.067 | 46.033
7 | 1.079 | 0.02346 | -0.068 | 45.983
7.5 | 1.123 | 0.02456 | -0.068 | 45.715
8 | 1.164 | 0.02562 | -0.069 | 45.435
8.5 | 0.995 | 0.0594 | -0.031 | 16.741
9 | 1.023 | 0.0638 | -0.029 | 16.03
9.5 | 1.048 | 0.06802 | -0.028 | 15.407
10 | 1.07 | 0.07359 | -0.027 | 14.541
10.5 | 1.088 | 0.07891 | -0.027 | 13.79
11 | 1.102 | 0.08404 | -0.027 | 13.116
11.5 | 1.113 | 0.09058 | -0.027 | 12.282
12 | 1.119 | 0.09863 | -0.027 | 11.341
12.5 | 1.12 | 0.1053 | -0.027 | 10.641
13 | 1.118 | 0.1114 | -0.027 | 10.039

## 10. Re 100k Mach 0.00 (2)
BIGFOIL.COM POLAR EXPORT
NACA63A314
NACA63A314 |  |  |  | Cl Max: | 1.1677 | at alpha= | 12 | deg
XFOIL ncrit=9 |  |  |  | L/D Max: | 51.727 | at alpha= | 7.5 | deg
Re: | 100000 |  |  | Cd Min: | 0.20133 | at alpha= | 17 | deg
Mach: | 0 |  |  | Cl=0 at alpha= | -0.021465 | deg
|  |  |  | @ Cl=0.1, Cd= | 0.023804
|  |  |  | @ Cl=0.4, Cd= | 0.023773
|  |  |  | @ Cl=0.6, Cd= | 0.022831
alpha (deg) | Cl | Cd | Cm | Cl/Cd
-13 | -0.4733 | 0.1391 | -0.0412 | -3.4026
-12.5 | -0.4224 | 0.13077 | -0.0361 | -3.2301
-12 | -0.4733 | 0.12404 | -0.0457 | -3.8157
-11.5 | -0.4164 | 0.11734 | -0.0393 | -3.5487
-11 | -0.422 | 0.11002 | -0.0412 | -3.8357
-10.5 | -0.4541 | 0.10227 | -0.0456 | -4.4402
-10 | -0.4264 | 0.09673 | -0.0423 | -4.4081
-9 | -0.7113 | 0.06107 | -0.0459 | -11.6473
-8.5 | -0.771 | 0.05307 | -0.035 | -14.528
-8 | -0.7757 | 0.04733 | -0.0288 | -16.3892
-7.5 | -0.7718 | 0.0419 | -0.0229 | -18.42
-7 | -0.7564 | 0.03721 | -0.0178 | -20.3279
-6.5 | -0.7329 | 0.03361 | -0.0132 | -21.806
-6 | -0.6805 | 0.0302 | -0.0139 | -22.5331
-5.5 | -0.6093 | 0.02763 | -0.0174 | -22.0521
-5 | -0.5441 | 0.0255 | -0.0202 | -21.3373
-4.5 | -0.4894 | 0.02364 | -0.0209 | -20.7022
-4 | -0.4655 | 0.02088 | -0.0161 | -22.2941
-3.5 | -0.4189 | 0.02168 | -0.0132 | -19.322
-3 | -0.3681 | 0.02253 | -0.0111 | -16.3382
-2.5 | -0.3176 | 0.02317 | -0.009 | -13.7074
-2 | -0.2679 | 0.02356 | -0.0067 | -11.371
-1.5 | -0.2149 | 0.02366 | -0.0054 | -9.0828
-1 | -0.1389 | 0.02351 | -0.0089 | -5.9081
-0.5 | -0.0758 | 0.02351 | -0.0108 | -3.2242
0 | 0.0034 | 0.02374 | -0.0161 | 0.14322
1 | 0.2436 | 0.0239 | -0.0416 | 10.1925
1.5 | 0.3639 | 0.02401 | -0.0548 | 15.1562
2 | 0.4977 | 0.02313 | -0.0693 | 21.5175
2.5 | 0.607 | 0.02281 | -0.0806 | 26.6111
3 | 0.6649 | 0.02259 | -0.0826 | 29.4334
3.5 | 0.628 | 0.02358 | -0.0682 | 26.6327
4 | 0.6702 | 0.02357 | -0.0656 | 28.4345
4.5 | 0.7301 | 0.02309 | -0.0653 | 31.6197
5 | 0.8066 | 0.02177 | -0.0667 | 37.051
5.5 | 0.8595 | 0.02099 | -0.0644 | 40.9481
6 | 0.9157 | 0.01999 | -0.0623 | 45.8079
6.5 | 0.9516 | 0.01957 | -0.057 | 48.6254
7 | 0.9849 | 0.01919 | -0.0513 | 51.3236
7.5 | 1.0004 | 0.01934 | -0.0427 | 51.727
8 | 0.9917 | 0.02053 | -0.0306 | 48.3049
8.5 | 0.962 | 0.02381 | -0.0176 | 40.4032
9 | 0.9523 | 0.02761 | -0.0096 | 34.4911
9.5 | 0.9644 | 0.03096 | -0.0047 | 31.1499
10 | 0.9974 | 0.03409 | -0.002 | 29.2578
10.5 | 1.0454 | 0.03745 | -0.001 | 27.9146
11 | 1.1019 | 0.04186 | -0.0013 | 26.3235
11.5 | 1.1485 | 0.0468 | -0.0011 | 24.5406
12 | 1.1677 | 0.05374 | 0.0018 | 21.7287
12.5 | 1.1514 | 0.05911 | 0.008 | 19.4789
13 | 1.1226 | 0.06558 | 0.0129 | 17.118
13.5 | 1.0804 | 0.07355 | 0.0156 | 14.6893
14 | 1.0379 | 0.08346 | 0.0152 | 12.4359
14.5 | 0.9883 | 0.09588 | 0.0118 | 10.3077
15 | 0.9469 | 0.10943 | 0.006 | 8.653
15.5 | 0.7461 | 0.17713 | -0.0386 | 4.2122
16 | 0.7826 | 0.18509 | -0.0365 | 4.2282
16.5 | 0.7669 | 0.19237 | -0.045 | 3.9866
17 | 0.79 | 0.20133 | -0.046 | 3.9239

## 11. Re 100k Mach 0.10 (1)
BIGFOIL.COM POLAR EXPORT
NACA63A314
NACA63A314 |  |  |  | Cl Max: | 1.167 | at alpha= | 8 | deg
JavaFoil+Calcfoil stall+Eppler ext transition |  |  |  | L/D Max: | 55.347 | at alpha= | 6 | deg
Re: | 100000 |  |  | Cd Min: | 0.01298 | at alpha= | -2 | deg
Mach: | 0.1 |  |  | Cl=0 at alpha= | -2.418 | deg
|  |  |  | @ Cl=0.1, Cd= | 0.012988
|  |  |  | @ Cl=0.4, Cd= | 0.013599
|  |  |  | @ Cl=0.6, Cd= | 0.014405
alpha (deg) | Cl | Cd | Cm | Cl/Cd
-20 | -0.595 | 0.30227 | -0.011 | -1.968
-19.5 | -0.62 | 0.28361 | -0.011 | -2.186
-19 | -0.645 | 0.26948 | -0.011 | -2.394
-18.5 | -0.67 | 0.24989 | -0.012 | -2.68
-18 | -0.694 | 0.22944 | -0.012 | -3.023
-17.5 | -0.716 | 0.21627 | -0.012 | -3.312
-17 | -0.737 | 0.20404 | -0.013 | -3.614
-16.5 | -0.756 | 0.1911 | -0.013 | -3.958
-16 | -0.773 | 0.17663 | -0.013 | -4.378
-15.5 | -0.787 | 0.16675 | -0.013 | -4.722
-15 | -0.795 | 0.15486 | -0.014 | -5.131
-14.5 | -0.795 | 0.14283 | -0.014 | -5.565
-14 | -0.792 | 0.13164 | -0.015 | -6.017
-13.5 | -0.786 | 0.1247 | -0.015 | -6.305
-13 | -0.777 | 0.11489 | -0.015 | -6.764
-12.5 | -0.765 | 0.10781 | -0.016 | -7.095
-12 | -0.749 | 0.1015 | -0.016 | -7.382
-11.5 | -0.73 | 0.09417 | -0.016 | -7.755
-11 | -0.708 | 0.08813 | -0.017 | -8.035
-10.5 | -0.683 | 0.08163 | -0.018 | -8.367
-10 | -0.655 | 0.07589 | -0.018 | -8.625
-9.5 | -0.624 | 0.07029 | -0.019 | -8.871
-9 | -0.59 | 0.06551 | -0.019 | -9.002
-8.5 | -0.553 | 0.06179 | -0.02 | -8.957
-8 | -0.515 | 0.05772 | -0.02 | -8.923
-7.5 | -0.475 | 0.05415 | -0.021 | -8.765
-7 | -0.432 | 0.05065 | -0.022 | -8.539
-6.5 | -0.389 | 0.04804 | -0.022 | -8.091
-6 | -0.345 | 0.04461 | -0.026 | -7.733
-5.5 | -0.37 | 0.01623 | -0.052 | -22.78
-5 | -0.311 | 0.01587 | -0.052 | -19.617
-4.5 | -0.252 | 0.01547 | -0.053 | -16.276
-4 | -0.192 | 0.01337 | -0.054 | -14.35
-3.5 | -0.131 | 0.01312 | -0.055 | -10.01
-3 | -0.071 | 0.01306 | -0.055 | -5.407
-2.5 | -0.01 | 0.01299 | -0.056 | -0.748
-2 | 0.051 | 0.01298 | -0.057 | 3.957
-1.5 | 0.113 | 0.01299 | -0.058 | 8.663
-1 | 0.174 | 0.01305 | -0.058 | 13.314
-0.5 | 0.235 | 0.01312 | -0.059 | 17.895
0 | 0.296 | 0.01325 | -0.06 | 22.341
0.5 | 0.357 | 0.01341 | -0.061 | 26.624
1 | 0.414 | 0.01366 | -0.061 | 30.314
1.5 | 0.473 | 0.01386 | -0.061 | 34.165
2 | 0.533 | 0.01409 | -0.062 | 37.831
2.5 | 0.592 | 0.01436 | -0.063 | 41.214
3 | 0.651 | 0.01469 | -0.063 | 44.288
3.5 | 0.709 | 0.01504 | -0.064 | 47.148
4 | 0.767 | 0.01544 | -0.064 | 49.637
4.5 | 0.823 | 0.01593 | -0.065 | 51.655
5 | 0.878 | 0.01644 | -0.066 | 53.39
5.5 | 0.931 | 0.01706 | -0.066 | 54.574
6 | 0.983 | 0.01777 | -0.067 | 55.347
6.5 | 1.036 | 0.02257 | -0.068 | 45.872
7 | 1.083 | 0.02362 | -0.068 | 45.845
7.5 | 1.126 | 0.02474 | -0.069 | 45.521
8 | 1.167 | 0.02583 | -0.069 | 45.194
8.5 | 0.997 | 0.05981 | -0.03 | 16.669
9 | 1.025 | 0.0642 | -0.028 | 15.958
9.5 | 1.049 | 0.06902 | -0.028 | 15.201
10 | 1.07 | 0.07459 | -0.028 | 14.348
10.5 | 1.087 | 0.08018 | -0.028 | 13.557
11 | 1.099 | 0.085 | -0.027 | 12.933
11.5 | 1.107 | 0.09136 | -0.027 | 12.12
12 | 1.111 | 0.09819 | -0.027 | 11.313
12.5 | 1.11 | 0.10624 | -0.027 | 10.447
13 | 1.105 | 0.11414 | -0.027 | 9.68

## 12. Re 100k Mach 0.10 (2)
BIGFOIL.COM POLAR EXPORT
NACA63A314
NACA63A314 |  |  |  | Cl Max: | 1.1596 | at alpha= | 12 | deg
XFOIL ncrit=9 |  |  |  | L/D Max: | 51.3772 | at alpha= | 7.5 | deg
Re: | 100000 |  |  | Cd Min: | 0.20235 | at alpha= | 17 | deg
Mach: | 0.1 |  |  | Cl=0 at alpha= | -0.0084967 | deg
|  |  |  | @ Cl=0.1, Cd= | 0.024119
|  |  |  | @ Cl=0.4, Cd= | 0.023876
|  |  |  | @ Cl=0.6, Cd= | 0.022881
alpha (deg) | Cl | Cd | Cm | Cl/Cd
-13 | -0.4738 | 0.13986 | -0.0416 | -3.3877
-12.5 | -0.4197 | 0.13134 | -0.0361 | -3.1955
-11.5 | -0.4145 | 0.11793 | -0.0394 | -3.5148
-11 | -0.4179 | 0.11069 | -0.0411 | -3.7754
-10.5 | -0.4472 | 0.10307 | -0.0452 | -4.3388
-10 | -0.4228 | 0.09736 | -0.0423 | -4.3426
-9.5 | -0.4442 | 0.09007 | -0.0431 | -4.9317
-9 | -0.6999 | 0.06178 | -0.0475 | -11.3289
-8.5 | -0.767 | 0.05415 | -0.0362 | -14.1644
-8 | -0.7736 | 0.04834 | -0.0299 | -16.0033
-7.5 | -0.7718 | 0.04282 | -0.0239 | -18.0243
-7 | -0.7585 | 0.03799 | -0.0186 | -19.9658
-6.5 | -0.7363 | 0.03418 | -0.0138 | -21.5418
-6 | -0.6818 | 0.03059 | -0.0149 | -22.2883
-5.5 | -0.6106 | 0.02812 | -0.0182 | -21.7141
-5 | -0.545 | 0.02573 | -0.021 | -21.1815
-4.5 | -0.4893 | 0.0239 | -0.0218 | -20.4728
-4 | -0.4644 | 0.02098 | -0.0173 | -22.1354
-3.5 | -0.4186 | 0.02173 | -0.014 | -19.2637
-3 | -0.3679 | 0.02259 | -0.0118 | -16.286
-2.5 | -0.3168 | 0.02325 | -0.0097 | -13.6258
-2 | -0.2676 | 0.02365 | -0.0072 | -11.315
-1.5 | -0.2181 | 0.02376 | -0.0053 | -9.1793
-1 | -0.1558 | 0.02369 | -0.0063 | -6.5766
-0.5 | -0.0752 | 0.02357 | -0.011 | -3.1905
0 | 0.0013 | 0.02378 | -0.0157 | 0.054668
0.5 | 0.1061 | 0.02414 | -0.026 | 4.3952
1 | 0.2459 | 0.02391 | -0.0418 | 10.2844
1.5 | 0.3611 | 0.02407 | -0.054 | 15.0021
2.5 | 0.6082 | 0.02284 | -0.0803 | 26.6287
3 | 0.6744 | 0.02259 | -0.0837 | 29.8539
3.5 | 0.6279 | 0.02375 | -0.0679 | 26.4379
4 | 0.6741 | 0.02363 | -0.0658 | 28.5273
4.5 | 0.7365 | 0.02307 | -0.0657 | 31.9246
5 | 0.7912 | 0.02252 | -0.0639 | 35.1332
5.5 | 0.8659 | 0.02098 | -0.0646 | 41.2726
6 | 0.9107 | 0.02033 | -0.0606 | 44.7959
6.5 | 0.9578 | 0.01954 | -0.0569 | 49.0174
7 | 0.9859 | 0.01929 | -0.0502 | 51.1094
7.5 | 0.9998 | 0.01946 | -0.0412 | 51.3772
8 | 0.9861 | 0.02086 | -0.0284 | 47.2723
8.5 | 0.9571 | 0.02433 | -0.0159 | 39.3383
9 | 0.95 | 0.02811 | -0.0083 | 33.7958
9.5 | 0.9644 | 0.03156 | -0.0037 | 30.5577
10 | 0.9987 | 0.03461 | -0.001 | 28.8558
10.5 | 1.0493 | 0.03811 | -0.0003 | 27.5335
11 | 1.102 | 0.04265 | 0 | 25.8382
11.5 | 1.1444 | 0.04774 | 0.0007 | 23.9715
12 | 1.1596 | 0.05486 | 0.0039 | 21.1374
12.5 | 1.1403 | 0.06044 | 0.0098 | 18.8666
13 | 1.1087 | 0.06721 | 0.0142 | 16.4961
13.5 | 1.0635 | 0.07552 | 0.0162 | 14.0824
14 | 1.021 | 0.08585 | 0.015 | 11.8928
14.5 | 0.9736 | 0.09867 | 0.0109 | 9.8672
15 | 0.7972 | 0.14869 | -0.0202 | 5.3615
15.5 | 0.7456 | 0.17792 | -0.0391 | 4.1906
16 | 0.7839 | 0.18603 | -0.0368 | 4.2138
16.5 | 0.7666 | 0.19321 | -0.0456 | 3.9677
17 | 0.7934 | 0.20235 | -0.046 | 3.9209

## 13. Re 100k Mach 0.25 (1)
BIGFOIL.COM POLAR EXPORT
NACA63A314
NACA63A314 |  |  |  | Cl Max: | 1.145 | at alpha= | 7.5 | deg
JavaFoil+Calcfoil stall+Eppler ext transition |  |  |  | L/D Max: | 54.14 | at alpha= | 5.5 | deg
Re: | 100000 |  |  | Cd Min: | 0.01311 | at alpha= | -1.5 | deg
Mach: | 0.25 |  |  | Cl=0 at alpha= | -2.4206 | deg
|  |  |  | @ Cl=0.1, Cd= | 0.013112
|  |  |  | @ Cl=0.4, Cd= | 0.01379
|  |  |  | @ Cl=0.6, Cd= | 0.014611
alpha (deg) | Cl | Cd | Cm | Cl/Cd
-17.5 | -0.372 | 0.28355 | -0.014 | -1.312
-17 | -0.434 | 0.30231 | -0.013 | -1.437
-16.5 | -0.492 | 0.26279 | -0.013 | -1.873
-16 | -0.546 | 0.23594 | -0.013 | -2.313
-15.5 | -0.594 | 0.21631 | -0.014 | -2.747
-15 | -0.631 | 0.19499 | -0.014 | -3.235
-14.5 | -0.656 | 0.17533 | -0.014 | -3.744
-14 | -0.677 | 0.1587 | -0.015 | -4.266
-13.5 | -0.692 | 0.14184 | -0.015 | -4.881
-13 | -0.702 | 0.13051 | -0.015 | -5.381
-12.5 | -0.707 | 0.12024 | -0.016 | -5.878
-12 | -0.706 | 0.10889 | -0.016 | -6.48
-11.5 | -0.699 | 0.10351 | -0.016 | -6.753
-11 | -0.687 | 0.09243 | -0.017 | -7.434
-10.5 | -0.67 | 0.08754 | -0.017 | -7.656
-10 | -0.649 | 0.0793 | -0.018 | -8.182
-9.5 | -0.623 | 0.07349 | -0.019 | -8.475
-9 | -0.593 | 0.06878 | -0.019 | -8.618
-8.5 | -0.559 | 0.06395 | -0.02 | -8.746
-8 | -0.523 | 0.0589 | -0.021 | -8.872
-7.5 | -0.483 | 0.05499 | -0.022 | -8.786
-7 | -0.441 | 0.05168 | -0.022 | -8.538
-6.5 | -0.397 | 0.04848 | -0.023 | -8.197
-6 | -0.352 | 0.04566 | -0.025 | -7.715
-5.5 | -0.379 | 0.01659 | -0.053 | -22.856
-5 | -0.319 | 0.01612 | -0.054 | -19.814
-4.5 | -0.259 | 0.01576 | -0.055 | -16.401
-4 | -0.197 | 0.01358 | -0.055 | -14.504
-3.5 | -0.135 | 0.01334 | -0.056 | -10.111
-3 | -0.073 | 0.01327 | -0.057 | -5.468
-2.5 | -0.01 | 0.01316 | -0.058 | -0.758
-2 | 0.053 | 0.01312 | -0.058 | 4.022
-1.5 | 0.116 | 0.01311 | -0.059 | 8.825
-1 | 0.179 | 0.01317 | -0.06 | 13.549
-0.5 | 0.241 | 0.01327 | -0.061 | 18.19
0 | 0.304 | 0.01347 | -0.061 | 22.576
0.5 | 0.364 | 0.0137 | -0.062 | 26.554
1 | 0.424 | 0.01385 | -0.062 | 30.638
1.5 | 0.486 | 0.01409 | -0.063 | 34.475
2 | 0.547 | 0.01435 | -0.064 | 38.105
2.5 | 0.608 | 0.01465 | -0.064 | 41.466
3 | 0.668 | 0.01501 | -0.065 | 44.486
3.5 | 0.727 | 0.01539 | -0.066 | 47.267
4 | 0.786 | 0.01584 | -0.066 | 49.635
4.5 | 0.844 | 0.01637 | -0.067 | 51.534
5 | 0.899 | 0.01694 | -0.067 | 53.079
5.5 | 0.953 | 0.01761 | -0.068 | 54.14
6 | 1.008 | 0.02241 | -0.069 | 44.993
6.5 | 1.058 | 0.02352 | -0.069 | 44.963
7 | 1.103 | 0.02476 | -0.07 | 44.528
7.5 | 1.145 | 0.02596 | -0.07 | 44.099
8 | 0.986 | 0.05648 | -0.037 | 17.466
8.5 | 1.009 | 0.06161 | -0.03 | 16.384
9 | 1.032 | 0.06627 | -0.028 | 15.577
9.5 | 1.05 | 0.07158 | -0.028 | 14.673
10 | 1.062 | 0.07846 | -0.027 | 13.539
10.5 | 1.068 | 0.0844 | -0.028 | 12.653
11 | 1.066 | 0.09244 | -0.027 | 11.536
11.5 | 1.058 | 0.10072 | -0.027 | 10.501
12 | 1.041 | 0.10974 | -0.027 | 9.49
12.5 | 1.018 | 0.1184 | -0.027 | 8.595

## 14. Re 100k Mach 0.25 (2)
BIGFOIL.COM POLAR EXPORT
NACA63A314
NACA63A314 |  |  |  | Cl Max: | 1.1 | at alpha= | 11.5 | deg
XFOIL ncrit=9 |  |  |  | L/D Max: | 49.548 | at alpha= | 7 | deg
Re: | 100000 |  |  | Cd Min: | 0.19764 | at alpha= | 16.5 | deg
Mach: | 0.25 |  |  | Cl=0 at alpha= | 0.090254 | deg
|  |  |  | @ Cl=0.1, Cd= | 0.024323
|  |  |  | @ Cl=0.4, Cd= | 0.024629
|  |  |  | @ Cl=0.6, Cd= | 0.02405
alpha (deg) | Cl | Cd | Cm | Cl/Cd
-12.5 | -0.408 | 0.13425 | -0.0366 | -3.0391
-12 | -0.4273 | 0.12711 | -0.0416 | -3.3617
-11.5 | -0.4203 | 0.12119 | -0.0423 | -3.4681
-11 | -0.3998 | 0.11393 | -0.041 | -3.5092
-10.5 | -0.421 | 0.10668 | -0.0443 | -3.9464
-10 | -0.4053 | 0.10053 | -0.0426 | -4.0316
-9.5 | -0.5638 | 0.06899 | -0.0642 | -8.1722
-9 | -0.6292 | 0.06447 | -0.0564 | -9.7596
-8.5 | -0.7434 | 0.059 | -0.0422 | -12.6
-8 | -0.7566 | 0.05359 | -0.0356 | -14.1183
-7.5 | -0.7656 | 0.04773 | -0.0292 | -16.0402
-7 | -0.7636 | 0.04239 | -0.0233 | -18.0137
-6.5 | -0.751 | 0.03773 | -0.0177 | -19.9046
-6 | -0.687 | 0.0329 | -0.0206 | -20.8815
-5.5 | -0.6158 | 0.02969 | -0.0236 | -20.741
-5 | -0.5466 | 0.02726 | -0.0261 | -20.0514
-4.5 | -0.4874 | 0.0251 | -0.027 | -19.4183
-4 | -0.448 | 0.02235 | -0.0249 | -20.0447
-3.5 | -0.4141 | 0.02202 | -0.0193 | -18.8056
-3 | -0.3629 | 0.02293 | -0.0164 | -15.8264
-2.5 | -0.3108 | 0.02365 | -0.0138 | -13.1416
-2 | -0.2618 | 0.02411 | -0.0107 | -10.8586
-1.5 | -0.2142 | 0.02427 | -0.0079 | -8.8257
-1 | -0.1609 | 0.02424 | -0.0068 | -6.6378
0 | -0.0213 | 0.0244 | -0.0124 | -0.87295
0.5 | 0.0967 | 0.02431 | -0.0237 | 3.9778
1 | 0.2108 | 0.02476 | -0.0355 | 8.5137
1.5 | 0.3359 | 0.02496 | -0.0492 | 13.4575
2 | 0.4771 | 0.02423 | -0.0644 | 19.6905
2.5 | 0.5888 | 0.02408 | -0.0757 | 24.4518
3 | 0.6628 | 0.02388 | -0.0802 | 27.7554
3.5 | 0.6736 | 0.02381 | -0.0728 | 28.2906
4.5 | 0.7259 | 0.02448 | -0.0615 | 29.6528
5 | 0.7986 | 0.02334 | -0.0617 | 34.2159
5.5 | 0.8726 | 0.02179 | -0.0614 | 40.0459
6 | 0.9183 | 0.02102 | -0.0568 | 43.687
6.5 | 0.9624 | 0.02019 | -0.0517 | 47.6672
7 | 0.9865 | 0.01991 | -0.0436 | 49.548
7.5 | 0.9861 | 0.02047 | -0.0319 | 48.1729
8 | 0.9583 | 0.02296 | -0.018 | 41.7378
8.5 | 0.9374 | 0.02704 | -0.0083 | 34.6672
9 | 0.9408 | 0.03078 | -0.0024 | 30.5653
9.5 | 0.9649 | 0.03414 | 0.0015 | 28.263
10 | 1.014 | 0.03778 | 0.0032 | 26.8396
10.5 | 1.0758 | 0.04271 | 0.0031 | 25.1885
11 | 1.0875 | 0.0472 | 0.0077 | 23.0403
11.5 | 1.1 | 0.0527 | 0.011 | 20.8729
12 | 1.0964 | 0.05928 | 0.0145 | 18.4953
12.5 | 1.073 | 0.06677 | 0.0173 | 16.0701
13 | 1.0338 | 0.07563 | 0.0181 | 13.6692
13.5 | 0.9886 | 0.08637 | 0.0159 | 11.4461
14 | 0.8583 | 0.11311 | -0.0013 | 7.5882
14.5 | 0.8156 | 0.13348 | -0.0123 | 6.1103
15 | 0.7967 | 0.15435 | -0.0212 | 5.1616
15.5 | 0.7456 | 0.18206 | -0.0414 | 4.0954
16 | 0.7915 | 0.19116 | -0.0382 | 4.1405
16.5 | 0.7677 | 0.19764 | -0.0488 | 3.8843

## 15. Re 100k Mach 0.50 (1)
BIGFOIL.COM POLAR EXPORT
NACA63A314
NACA63A314 |  |  |  | Cl Max: | 1.23 | at alpha= | 20 | deg
JavaFoil+Calcfoil stall+Eppler ext transition |  |  |  | L/D Max: | 50.491 | at alpha= | 5 | deg
Re: | 100000 |  |  | Cd Min: | 0.01398 | at alpha= | -1.5 | deg
Mach: | 0.5 |  |  | Cl=0 at alpha= | -2.4214 | deg
|  |  |  | @ Cl=0.1, Cd= | 0.014001
|  |  |  | @ Cl=0.4, Cd= | 0.01459
|  |  |  | @ Cl=0.6, Cd= | 0.015519
alpha (deg) | Cl | Cd | Cm | Cl/Cd
-20 | -0.974 | 0.33416 | -0.02 | -2.915
-19.5 | -0.947 | 0.33255 | -0.02 | -2.848
-19 | -0.92 | 0.34255 | -0.021 | -2.686
-18.5 | -0.893 | 0.34208 | -0.021 | -2.611
-18 | -0.866 | 0.32619 | -0.021 | -2.656
-17.5 | -0.837 | 0.31198 | -0.021 | -2.683
-17 | -0.81 | 0.2969 | -0.021 | -2.728
-16.5 | -0.783 | 0.28526 | -0.021 | -2.744
-16 | -0.756 | 0.30273 | -0.022 | -2.496
-15.5 | -0.728 | 0.27407 | -0.022 | -2.657
-15 | -0.699 | 0.25494 | -0.021 | -2.743
-14.5 | -0.672 | 0.24953 | -0.022 | -2.693
-14 | -0.645 | 0.26251 | -0.022 | -2.456
-13.5 | -0.617 | 0.25878 | -0.022 | -2.385
-13 | -0.589 | 0.23181 | -0.021 | -2.539
-12.5 | -0.561 | 0.21943 | -0.021 | -2.557
-12 | -0.533 | 0.21959 | -0.022 | -2.429
-11.5 | -0.506 | 0.20247 | -0.022 | -2.499
-11 | -0.478 | 0.18943 | -0.021 | -2.521
-10.5 | -0.45 | 0.17347 | -0.021 | -2.594
-10 | -0.422 | 0.18226 | -0.021 | -2.317
-9.5 | -0.395 | 0.1589 | -0.021 | -2.484
-9 | -0.366 | 0.13084 | -0.019 | -2.801
-8.5 | -0.339 | 0.13001 | -0.019 | -2.605
-8 | -0.455 | 0.08164 | -0.019 | -5.571
-7.5 | -0.479 | 0.06557 | -0.021 | -7.304
-7 | -0.46 | 0.0574 | -0.023 | -8.02
-6.5 | -0.426 | 0.05286 | -0.024 | -8.057
-6 | -0.383 | 0.04906 | -0.025 | -7.813
-5.5 | -0.336 | 0.04541 | -0.027 | -7.393
-5 | -0.348 | 0.01829 | -0.059 | -19.032
-4.5 | -0.284 | 0.01659 | -0.06 | -17.121
-4 | -0.219 | 0.01665 | -0.062 | -13.177
-3.5 | -0.149 | 0.01406 | -0.062 | -10.584
-3 | -0.081 | 0.0141 | -0.064 | -5.744
-2.5 | -0.011 | 0.01405 | -0.064 | -0.793
-2 | 0.059 | 0.01403 | -0.065 | 4.204
-1.5 | 0.129 | 0.01398 | -0.065 | 9.248
-1 | 0.2 | 0.01406 | -0.066 | 14.191
-0.5 | 0.27 | 0.01415 | -0.067 | 19.07
0 | 0.335 | 0.01443 | -0.068 | 23.249
0.5 | 0.404 | 0.0146 | -0.068 | 27.689
1 | 0.472 | 0.01487 | -0.069 | 31.716
1.5 | 0.54 | 0.01521 | -0.07 | 35.495
2 | 0.608 | 0.01556 | -0.071 | 39.047
2.5 | 0.675 | 0.01601 | -0.071 | 42.169
3 | 0.741 | 0.01648 | -0.072 | 44.987
3.5 | 0.806 | 0.01706 | -0.073 | 47.268
4 | 0.869 | 0.01777 | -0.073 | 48.896
4.5 | 0.929 | 0.01861 | -0.074 | 49.952
5 | 0.987 | 0.01956 | -0.075 | 50.491
5.5 | 1.045 | 0.02516 | -0.075 | 41.529
6 | 1.092 | 0.02689 | -0.076 | 40.609
6.5 | 1.131 | 0.02874 | -0.076 | 39.347
7 | 0.963 | 0.05528 | -0.032 | 17.429
7.5 | 0.97 | 0.06175 | -0.029 | 15.712
8 | 0.945 | 0.0722 | -0.029 | 13.089
8.5 | 0.604 | 0.12215 | -0.025 | 4.947
9 | 0.632 | 0.14886 | -0.029 | 4.245
9.5 | 0.659 | 0.16239 | -0.029 | 4.058
10 | 0.687 | 0.17351 | -0.034 | 3.96
10.5 | 0.714 | 0.17772 | -0.034 | 4.018
11 | 0.741 | 0.18374 | -0.035 | 4.034
11.5 | 0.769 | 0.20385 | -0.039 | 3.774
12 | 0.796 | 0.20937 | -0.039 | 3.803
12.5 | 0.823 | 0.22993 | -0.04 | 3.58
13 | 0.851 | 0.24425 | -0.043 | 3.486
13.5 | 0.878 | 0.25405 | -0.043 | 3.457
14 | 0.905 | 0.25848 | -0.044 | 3.501
14.5 | 0.934 | 0.28004 | -0.047 | 3.335
15 | 0.96 | 0.29376 | -0.048 | 3.269
15.5 | 0.987 | 0.30112 | -0.048 | 3.278
16 | 1.014 | 0.30105 | -0.049 | 3.368
16.5 | 1.043 | 0.32484 | -0.052 | 3.21
17 | 1.069 | 0.33007 | -0.052 | 3.238
17.5 | 1.095 | 0.32914 | -0.053 | 3.328
18 | 1.123 | 0.33511 | -0.054 | 3.35
18.5 | 1.151 | 0.35248 | -0.056 | 3.265
19 | 1.177 | 0.34778 | -0.056 | 3.384
19.5 | 1.203 | 0.36438 | -0.057 | 3.302
20 | 1.23 | 0.38471 | -0.058 | 3.197

## 16. Re 100k Mach 0.50 (2)
BIGFOIL.COM POLAR EXPORT
NACA63A314
NACA63A314 |  |  |  | Cl Max: | 0.9635 | at alpha= | 9.5 | deg
XFOIL ncrit=9 |  |  |  | L/D Max: | 38.386 | at alpha= | 6.5 | deg
Re: | 100000 |  |  | Cd Min: | 0.2798 | at alpha= | 20 | deg
Mach: | 0.5 |  |  | Cl=0 at alpha= | 0.53446 | deg
|  |  |  | @ Cl=0.1, Cd= | 0.02785
|  |  |  | @ Cl=0.4, Cd= | 0.028882
|  |  |  | @ Cl=0.6, Cd= | 0.029416
alpha (deg) | Cl | Cd | Cm | Cl/Cd
-11.5 | -0.366 | 0.13106 | -0.0435 | -2.7926
-11 | -0.383 | 0.12619 | -0.0465 | -3.0351
-10.5 | -0.3612 | 0.11788 | -0.0452 | -3.0641
-10 | -0.3564 | 0.11141 | -0.0447 | -3.199
-9.5 | -0.4111 | 0.09291 | -0.0566 | -4.4247
-9 | -0.43 | 0.08532 | -0.0561 | -5.0398
-8.5 | -0.4629 | 0.07703 | -0.0561 | -6.0093
-8 | -0.512 | 0.06896 | -0.0559 | -7.4246
-7.5 | -0.5766 | 0.06265 | -0.0531 | -9.2035
-7 | -0.6503 | 0.05859 | -0.0451 | -11.0992
-6.5 | -0.677 | 0.05197 | -0.0438 | -13.0267
-6 | -0.6581 | 0.044 | -0.0468 | -14.9568
-5.5 | -0.6263 | 0.03791 | -0.0458 | -16.5207
-5 | -0.5747 | 0.03344 | -0.045 | -17.186
-4.5 | -0.5083 | 0.03003 | -0.0448 | -16.9264
-4 | -0.4471 | 0.02756 | -0.0434 | -16.2228
-3.5 | -0.4081 | 0.02526 | -0.0391 | -16.156
-3 | -0.3892 | 0.02391 | -0.0296 | -16.2777
-2.5 | -0.3394 | 0.0251 | -0.0234 | -13.5219
-2 | -0.2868 | 0.0261 | -0.0181 | -10.9885
-1.5 | -0.2374 | 0.02668 | -0.0131 | -8.8981
-1 | -0.187 | 0.02685 | -0.0093 | -6.9646
-0.5 | -0.1353 | 0.02689 | -0.0067 | -5.0316
0 | -0.0787 | 0.02696 | -0.0057 | -2.9191
0.5 | -0.0065 | 0.02725 | -0.0078 | -0.23853
1 | 0.0878 | 0.02778 | -0.0144 | 3.1605
1.5 | 0.2074 | 0.02847 | -0.0257 | 7.2849
2 | 0.3602 | 0.02869 | -0.0419 | 12.5549
2.5 | 0.4888 | 0.02931 | -0.0548 | 16.6769
3 | 0.6147 | 0.02943 | -0.0666 | 20.8869
4 | 0.5817 | 0.03158 | -0.0435 | 18.4199
4.5 | 0.6049 | 0.03324 | -0.0378 | 18.198
5 | 0.6984 | 0.03157 | -0.0377 | 22.1223
5.5 | 0.7788 | 0.02988 | -0.0352 | 26.0643
6 | 0.8816 | 0.02638 | -0.033 | 33.4193
6.5 | 0.9347 | 0.02435 | -0.0247 | 38.386
7 | 0.9416 | 0.02471 | -0.0131 | 38.106
7.5 | 0.9192 | 0.02816 | -0.0023 | 32.642
8 | 0.9024 | 0.03311 | 0.005 | 27.2546
8.5 | 0.9101 | 0.03751 | 0.0104 | 24.2629
9 | 0.9367 | 0.04163 | 0.0148 | 22.5006
9.5 | 0.9635 | 0.04675 | 0.0186 | 20.6096
10 | 0.962 | 0.05366 | 0.0211 | 17.9277
10.5 | 0.9537 | 0.06134 | 0.0224 | 15.5478
11 | 0.9156 | 0.07175 | 0.0201 | 12.761
11.5 | 0.8702 | 0.08461 | 0.0143 | 10.2848
12 | 0.8231 | 0.10013 | 0.0053 | 8.2203
12.5 | 0.7855 | 0.117 | -0.0049 | 6.7137
13 | 0.7606 | 0.13398 | -0.0148 | 5.677
13.5 | 0.7545 | 0.14737 | -0.0217 | 5.1198
14 | 0.7633 | 0.15812 | -0.0261 | 4.8273
15 | 0.7734 | 0.19055 | -0.043 | 4.0588
15.5 | 0.7866 | 0.20064 | -0.048 | 3.9205
16 | 0.7872 | 0.20738 | -0.0554 | 3.7959
16.5 | 0.82 | 0.21862 | -0.0567 | 3.7508
17 | 0.8255 | 0.22446 | -0.064 | 3.6777
17.5 | 0.86 | 0.23718 | -0.0652 | 3.6259
18 | 0.861 | 0.24167 | -0.0745 | 3.5627
18.5 | 0.9041 | 0.2572 | -0.0735 | 3.5152
19 | 0.9007 | 0.25873 | -0.0846 | 3.4812
19.5 | 0.9258 | 0.26773 | -0.0881 | 3.458
20 | 0.9516 | 0.2798 | -0.0915 | 3.401

## 17. Re 250k Mach 0.00 (1)
BIGFOIL.COM POLAR EXPORT
NACA63A314
NACA63A314 |  |  |  | Cl Max: | 1.268 | at alpha= | 9.5 | deg
JavaFoil+Calcfoil stall+Eppler ext transition |  |  |  | L/D Max: | 78.849 | at alpha= | 6 | deg
Re: | 250000 |  |  | Cd Min: | 0.00922 | at alpha= | -2 | deg
Mach: | 0 |  |  | Cl=0 at alpha= | -2.418 | deg
|  |  |  | @ Cl=0.1, Cd= | 0.009228
|  |  |  | @ Cl=0.4, Cd= | 0.0095925
|  |  |  | @ Cl=0.6, Cd= | 0.010139
alpha (deg) | Cl | Cd | Cm | Cl/Cd
-20 | -0.649 | 0.22958 | -0.011 | -2.826
-19.5 | -0.671 | 0.22201 | -0.011 | -3.022
-19 | -0.693 | 0.21107 | -0.012 | -3.281
-18.5 | -0.714 | 0.1941 | -0.012 | -3.677
-18 | -0.734 | 0.18266 | -0.012 | -4.018
-17.5 | -0.753 | 0.17469 | -0.013 | -4.31
-17 | -0.77 | 0.16274 | -0.013 | -4.734
-16.5 | -0.786 | 0.15515 | -0.013 | -5.065
-16 | -0.799 | 0.14696 | -0.014 | -5.436
-15.5 | -0.809 | 0.13766 | -0.014 | -5.879
-15 | -0.813 | 0.13033 | -0.014 | -6.239
-14.5 | -0.811 | 0.121 | -0.015 | -6.7
-14 | -0.805 | 0.11385 | -0.015 | -7.073
-13.5 | -0.797 | 0.10699 | -0.015 | -7.451
-13 | -0.786 | 0.10028 | -0.016 | -7.839
-12.5 | -0.772 | 0.09301 | -0.016 | -8.297
-12 | -0.754 | 0.08758 | -0.017 | -8.615
-11.5 | -0.734 | 0.08304 | -0.017 | -8.839
-11 | -0.711 | 0.07752 | -0.018 | -9.172
-10.5 | -0.685 | 0.07194 | -0.019 | -9.516
-10 | -0.656 | 0.0684 | -0.019 | -9.583
-9.5 | -0.624 | 0.06322 | -0.02 | -9.868
-9 | -0.589 | 0.05934 | -0.02 | -9.933
-8.5 | -0.553 | 0.05571 | -0.022 | -9.934
-8 | -0.515 | 0.052 | -0.023 | -9.9
-7.5 | -0.581 | 0.01488 | -0.048 | -39.025
-7 | -0.536 | 0.01417 | -0.049 | -37.83
-6.5 | -0.481 | 0.01366 | -0.05 | -35.245
-6 | -0.425 | 0.01321 | -0.051 | -32.196
-5.5 | -0.368 | 0.01272 | -0.051 | -28.938
-5 | -0.31 | 0.01241 | -0.052 | -24.962
-4.5 | -0.251 | 0.01207 | -0.053 | -20.774
-4 | -0.191 | 0.00946 | -0.054 | -20.176
-3.5 | -0.131 | 0.00936 | -0.054 | -13.974
-3 | -0.07 | 0.00927 | -0.055 | -7.582
-2.5 | -0.01 | 0.00926 | -0.056 | -1.043
-2 | 0.051 | 0.00922 | -0.057 | 5.541
-1.5 | 0.112 | 0.00923 | -0.057 | 12.131
-1 | 0.173 | 0.00929 | -0.058 | 18.598
-0.5 | 0.234 | 0.00934 | -0.059 | 25.021
0 | 0.295 | 0.0094 | -0.059 | 31.321
0.5 | 0.355 | 0.00951 | -0.06 | 37.379
1 | 0.415 | 0.00962 | -0.061 | 43.162
1.5 | 0.476 | 0.00977 | -0.062 | 48.716
2 | 0.536 | 0.00992 | -0.062 | 54.056
2.5 | 0.597 | 0.01013 | -0.063 | 58.929
3 | 0.657 | 0.01032 | -0.064 | 63.62
3.5 | 0.716 | 0.01058 | -0.065 | 67.724
4 | 0.775 | 0.01089 | -0.065 | 71.229
4.5 | 0.833 | 0.01125 | -0.066 | 74.047
5 | 0.89 | 0.01162 | -0.067 | 76.592
5.5 | 0.94 | 0.01204 | -0.067 | 78.025
6 | 0.99 | 0.01256 | -0.067 | 78.849
6.5 | 1.036 | 0.01814 | -0.068 | 57.113
7 | 1.084 | 0.01918 | -0.068 | 56.497
7.5 | 1.13 | 0.02009 | -0.069 | 56.22
8 | 1.173 | 0.021 | -0.069 | 55.828
8.5 | 1.209 | 0.02178 | -0.07 | 55.515
9 | 1.241 | 0.02295 | -0.07 | 54.077
9.5 | 1.268 | 0.02419 | -0.07 | 52.435
10 | 1.075 | 0.06653 | -0.035 | 16.151
10.5 | 1.089 | 0.07144 | -0.03 | 15.25
11 | 1.103 | 0.07594 | -0.03 | 14.531
11.5 | 1.113 | 0.08108 | -0.029 | 13.727
12 | 1.119 | 0.08648 | -0.029 | 12.939
12.5 | 1.121 | 0.09322 | -0.029 | 12.025
13 | 1.119 | 0.09981 | -0.029 | 11.21
13.5 | 1.113 | 0.10625 | -0.029 | 10.475
14 | 1.103 | 0.11258 | -0.029 | 9.801
14.5 | 1.091 | 0.11999 | -0.029 | 9.09

## 18. Re 250k Mach 0.00 (2)
BIGFOIL.COM POLAR EXPORT
NACA63A314
NACA63A314 |  |  |  | Cl Max: | 1.2012 | at alpha= | 14 | deg
XFOIL ncrit=9 |  |  |  | L/D Max: | 80.6405 | at alpha= | 6 | deg
Re: | 250000 |  |  | Cd Min: | 0.22574 | at alpha= | 19 | deg
Mach: | 0 |  |  | Cl=0 at alpha= | -2.0868 | deg
|  |  |  | @ Cl=0.1, Cd= | 0.010914
|  |  |  | @ Cl=0.4, Cd= | 0.010563
|  |  |  | @ Cl=0.6, Cd= | 0.010639
alpha (deg) | Cl | Cd | Cm | Cl/Cd
-15 | -0.4839 | 0.15568 | -0.0272 | -3.1083
-14.5 | -0.465 | 0.15014 | -0.028 | -3.0971
-14 | -0.4556 | 0.14329 | -0.0306 | -3.1796
-13.5 | -0.4761 | 0.1315 | -0.0406 | -3.6205
-13 | -0.4737 | 0.12187 | -0.0421 | -3.8869
-12.5 | -0.457 | 0.1169 | -0.0417 | -3.9093
-12 | -0.4526 | 0.10976 | -0.0439 | -4.1235
-11.5 | -0.5227 | 0.08731 | -0.0632 | -5.9867
-10.5 | -0.7212 | 0.05565 | -0.0631 | -12.9596
-10 | -0.8422 | 0.04834 | -0.0431 | -17.4224
-9.5 | -0.8067 | 0.04125 | -0.0461 | -19.5564
-9 | -0.7666 | 0.03418 | -0.0478 | -22.4283
-8.5 | -0.7116 | 0.02793 | -0.0505 | -25.478
-7.5 | -0.5864 | 0.02272 | -0.0557 | -25.8099
-7 | -0.5236 | 0.02011 | -0.0579 | -26.0368
-6.5 | -0.4598 | 0.01859 | -0.0603 | -24.7337
-6 | -0.3929 | 0.01677 | -0.0634 | -23.4287
-5.5 | -0.3388 | 0.01519 | -0.0639 | -22.3041
-5 | -0.2927 | 0.0133 | -0.0631 | -22.0075
-4.5 | -0.2542 | 0.01172 | -0.0604 | -21.6894
-4 | -0.1963 | 0.01129 | -0.0605 | -17.3871
-3.5 | -0.1462 | 0.01116 | -0.0588 | -13.1004
-3 | -0.095 | 0.0111 | -0.0574 | -8.5586
-2.5 | -0.0433 | 0.01107 | -0.056 | -3.9115
-2 | 0.0091 | 0.01106 | -0.0547 | 0.82278
-1.5 | 0.0625 | 0.01099 | -0.0538 | 5.687
-1 | 0.1166 | 0.01088 | -0.0531 | 10.7169
-0.5 | 0.1706 | 0.01078 | -0.0525 | 15.8256
0 | 0.224 | 0.01071 | -0.0517 | 20.915
0.5 | 0.2764 | 0.01066 | -0.0509 | 25.9287
1 | 0.3293 | 0.01061 | -0.0501 | 31.0368
1.5 | 0.3826 | 0.01057 | -0.0494 | 36.1968
2 | 0.4346 | 0.01055 | -0.0485 | 41.1943
2.5 | 0.4919 | 0.01054 | -0.0487 | 46.6698
3 | 0.557 | 0.01059 | -0.0506 | 52.5968
3.5 | 0.6362 | 0.01068 | -0.0557 | 59.5693
4 | 0.7257 | 0.01078 | -0.0629 | 67.3191
4.5 | 0.8098 | 0.01093 | -0.069 | 74.0897
5 | 0.8937 | 0.01118 | -0.0753 | 79.9374
5.5 | 0.9152 | 0.01136 | -0.0689 | 80.5634
6 | 0.9443 | 0.01171 | -0.0635 | 80.6405
6.5 | 0.9695 | 0.01229 | -0.0575 | 78.8853
7 | 0.9809 | 0.01346 | -0.0491 | 72.8752
7.5 | 0.9779 | 0.01537 | -0.0389 | 63.6239
8 | 0.9795 | 0.01761 | -0.0304 | 55.6218
8.5 | 0.9912 | 0.0198 | -0.0243 | 50.0606
9 | 1.0065 | 0.02205 | -0.0193 | 45.6463
9.5 | 1.0222 | 0.0245 | -0.0149 | 41.7224
10 | 1.0385 | 0.02715 | -0.011 | 38.2505
10.5 | 1.0523 | 0.03035 | -0.0073 | 34.6722
11 | 1.0778 | 0.03275 | -0.0048 | 32.9099
11.5 | 1.1016 | 0.0355 | -0.0025 | 31.031
12 | 1.1314 | 0.03854 | -0.0002 | 29.3565
12.5 | 1.1587 | 0.04159 | 0.0019 | 27.8601
13 | 1.18 | 0.04489 | 0.0038 | 26.2865
13.5 | 1.2001 | 0.04969 | 0.0057 | 24.1517
14 | 1.2012 | 0.055 | 0.0079 | 21.84
14.5 | 1.1884 | 0.06184 | 0.0094 | 19.2173
15 | 1.1655 | 0.07004 | 0.0097 | 16.6405
15.5 | 1.1321 | 0.0802 | 0.0079 | 14.116
16 | 1.0877 | 0.09319 | 0.0033 | 11.6719
16.5 | 1.0396 | 0.10866 | -0.0045 | 9.5675
17 | 0.9832 | 0.1285 | -0.0159 | 7.6514
17.5 | 0.8136 | 0.20108 | -0.0551 | 4.0462
18 | 0.8264 | 0.20814 | -0.0589 | 3.9704
18.5 | 0.8522 | 0.21156 | -0.0578 | 4.0282
19 | 0.8442 | 0.22574 | -0.0692 | 3.7397

## 19. Re 250k Mach 0.10 (1)
BIGFOIL.COM POLAR EXPORT
NACA63A314
NACA63A314 |  |  |  | Cl Max: | 1.269 | at alpha= | 9.5 | deg
JavaFoil+Calcfoil stall+Eppler ext transition |  |  |  | L/D Max: | 78.666 | at alpha= | 6 | deg
Re: | 250000 |  |  | Cd Min: | 0.00925 | at alpha= | -1.5 | deg
Mach: | 0.1 |  |  | Cl=0 at alpha= | -2.418 | deg
|  |  |  | @ Cl=0.1, Cd= | 0.0092542
|  |  |  | @ Cl=0.4, Cd= | 0.0096132
|  |  |  | @ Cl=0.6, Cd= | 0.01016
alpha (deg) | Cl | Cd | Cm | Cl/Cd
-20 | -0.595 | 0.24274 | -0.011 | -2.451
-19.5 | -0.62 | 0.23033 | -0.011 | -2.692
-19 | -0.645 | 0.2203 | -0.012 | -2.929
-18.5 | -0.67 | 0.20166 | -0.012 | -3.322
-18 | -0.694 | 0.1921 | -0.012 | -3.611
-17.5 | -0.716 | 0.17939 | -0.012 | -3.993
-17 | -0.737 | 0.16722 | -0.013 | -4.41
-16.5 | -0.757 | 0.15947 | -0.013 | -4.744
-16 | -0.774 | 0.14853 | -0.013 | -5.208
-15.5 | -0.788 | 0.14087 | -0.014 | -5.591
-15 | -0.795 | 0.13163 | -0.014 | -6.038
-14.5 | -0.795 | 0.12187 | -0.015 | -6.523
-14 | -0.792 | 0.11381 | -0.015 | -6.962
-13.5 | -0.786 | 0.1071 | -0.015 | -7.343
-13 | -0.778 | 0.10193 | -0.016 | -7.629
-12.5 | -0.765 | 0.09515 | -0.017 | -8.045
-12 | -0.75 | 0.0885 | -0.017 | -8.47
-11.5 | -0.731 | 0.08349 | -0.017 | -8.755
-11 | -0.709 | 0.07871 | -0.018 | -9.006
-10.5 | -0.684 | 0.07237 | -0.019 | -9.446
-10 | -0.655 | 0.06875 | -0.019 | -9.532
-9.5 | -0.624 | 0.06344 | -0.02 | -9.84
-9 | -0.59 | 0.05927 | -0.02 | -9.961
-8.5 | -0.554 | 0.05597 | -0.022 | -9.908
-8 | -0.516 | 0.05224 | -0.022 | -9.879
-7.5 | -0.583 | 0.01502 | -0.048 | -38.816
-7 | -0.538 | 0.01421 | -0.049 | -37.849
-6.5 | -0.483 | 0.01375 | -0.05 | -35.165
-6 | -0.427 | 0.0133 | -0.051 | -32.123
-5.5 | -0.37 | 0.01276 | -0.052 | -28.992
-5 | -0.311 | 0.01249 | -0.052 | -24.939
-4.5 | -0.252 | 0.01209 | -0.053 | -20.827
-4 | -0.192 | 0.00948 | -0.054 | -20.224
-3.5 | -0.131 | 0.00939 | -0.055 | -13.995
-3 | -0.071 | 0.0093 | -0.055 | -7.594
-2.5 | -0.01 | 0.00927 | -0.056 | -1.047
-2 | 0.051 | 0.00927 | -0.057 | 5.542
-1.5 | 0.113 | 0.00925 | -0.058 | 12.169
-1 | 0.174 | 0.00931 | -0.058 | 18.664
-0.5 | 0.235 | 0.00935 | -0.059 | 25.107
0 | 0.296 | 0.00943 | -0.06 | 31.4
0.5 | 0.357 | 0.00952 | -0.061 | 37.501
1 | 0.417 | 0.00965 | -0.061 | 43.268
1.5 | 0.478 | 0.00982 | -0.062 | 48.709
2 | 0.539 | 0.00994 | -0.063 | 54.207
2.5 | 0.6 | 0.01016 | -0.063 | 59.026
3 | 0.66 | 0.01038 | -0.064 | 63.552
3.5 | 0.72 | 0.01066 | -0.065 | 67.533
4 | 0.779 | 0.01092 | -0.066 | 71.324
4.5 | 0.837 | 0.01131 | -0.066 | 74.05
5 | 0.894 | 0.01171 | -0.067 | 76.351
5.5 | 0.943 | 0.01211 | -0.067 | 77.893
6 | 0.994 | 0.01264 | -0.068 | 78.666
6.5 | 1.04 | 0.01828 | -0.068 | 56.89
7 | 1.088 | 0.01935 | -0.068 | 56.229
7.5 | 1.134 | 0.02025 | -0.069 | 55.98
8 | 1.176 | 0.0212 | -0.07 | 55.476
8.5 | 1.212 | 0.02201 | -0.07 | 55.047
9 | 1.243 | 0.02319 | -0.07 | 53.599
9.5 | 1.269 | 0.02439 | -0.071 | 52.022
10 | 1.079 | 0.06605 | -0.039 | 16.33
10.5 | 1.089 | 0.07177 | -0.032 | 15.169
11 | 1.101 | 0.07643 | -0.031 | 14.406
11.5 | 1.108 | 0.0822 | -0.028 | 13.475
12 | 1.111 | 0.08714 | -0.028 | 12.752
12.5 | 1.11 | 0.09357 | -0.028 | 11.866
13 | 1.105 | 0.10132 | -0.029 | 10.909
13.5 | 1.096 | 0.10792 | -0.029 | 10.158
14 | 1.083 | 0.11505 | -0.029 | 9.414
14.5 | 1.066 | 0.12353 | -0.029 | 8.633

## 20. Re 250k Mach 0.10 (2)
BIGFOIL.COM POLAR EXPORT
NACA63A314
NACA63A314 |  |  |  | Cl Max: | 1.1911 | at alpha= | 13.5 | deg
XFOIL ncrit=9 |  |  |  | L/D Max: | 80.394 | at alpha= | 5.5 | deg
Re: | 250000 |  |  | Cd Min: | 0.21292 | at alpha= | 18.5 | deg
Mach: | 0.1 |  |  | Cl=0 at alpha= | -2.0886 | deg
|  |  |  | @ Cl=0.1, Cd= | 0.01095
|  |  |  | @ Cl=0.4, Cd= | 0.010613
|  |  |  | @ Cl=0.6, Cd= | 0.010688
alpha (deg) | Cl | Cd | Cm | Cl/Cd
-15 | -0.4813 | 0.15653 | -0.027 | -3.0748
-14.5 | -0.4628 | 0.15086 | -0.028 | -3.0677
-14 | -0.4534 | 0.14396 | -0.0306 | -3.1495
-13.5 | -0.4738 | 0.13235 | -0.0406 | -3.5799
-13 | -0.4689 | 0.12313 | -0.0417 | -3.8082
-12.5 | -0.4525 | 0.11801 | -0.0415 | -3.8344
-12 | -0.448 | 0.11085 | -0.0437 | -4.0415
-11.5 | -0.5167 | 0.08892 | -0.063 | -5.8108
-10 | -0.8297 | 0.04918 | -0.0458 | -16.8707
-9.5 | -0.8039 | 0.04217 | -0.0474 | -19.0633
-9 | -0.7655 | 0.03498 | -0.0492 | -21.8839
-8.5 | -0.7121 | 0.02862 | -0.0518 | -24.8812
-7.5 | -0.5886 | 0.02302 | -0.0566 | -25.5691
-7 | -0.5237 | 0.02035 | -0.0591 | -25.7346
-6 | -0.3923 | 0.01684 | -0.0645 | -23.2957
-5.5 | -0.3381 | 0.01528 | -0.0649 | -22.127
-5 | -0.2916 | 0.01346 | -0.064 | -21.6642
-4.5 | -0.2553 | 0.01178 | -0.0609 | -21.6723
-4 | -0.1954 | 0.01131 | -0.0613 | -17.2767
-3.5 | -0.1454 | 0.01117 | -0.0595 | -13.017
-3 | -0.0943 | 0.01111 | -0.058 | -8.4878
-2.5 | -0.0432 | 0.0111 | -0.0564 | -3.8919
-2 | 0.0093 | 0.01108 | -0.055 | 0.83935
-1.5 | 0.062 | 0.01102 | -0.0539 | 5.6261
-1 | 0.1162 | 0.01092 | -0.0531 | 10.641
-0.5 | 0.1702 | 0.01082 | -0.0525 | 15.7301
0 | 0.2237 | 0.01075 | -0.0517 | 20.8093
0.5 | 0.2763 | 0.0107 | -0.0508 | 25.8224
1 | 0.3284 | 0.01067 | -0.0498 | 30.7779
1.5 | 0.3819 | 0.01062 | -0.0491 | 35.9605
2 | 0.4353 | 0.0106 | -0.0484 | 41.066
2.5 | 0.493 | 0.01059 | -0.0486 | 46.5534
3 | 0.5574 | 0.01064 | -0.0503 | 52.3872
3.5 | 0.6367 | 0.01073 | -0.0553 | 59.3383
4 | 0.7273 | 0.01083 | -0.0626 | 67.156
4.5 | 0.8127 | 0.01098 | -0.0688 | 74.0164
5.5 | 0.9181 | 0.01142 | -0.0685 | 80.394
6 | 0.947 | 0.01179 | -0.063 | 80.3223
6.5 | 0.9709 | 0.01241 | -0.0566 | 78.2353
7 | 0.9805 | 0.01365 | -0.0479 | 71.8315
7.5 | 0.9758 | 0.01562 | -0.0373 | 62.4712
8 | 0.9783 | 0.01789 | -0.0291 | 54.6842
8.5 | 0.9892 | 0.02018 | -0.023 | 49.0188
9 | 1.0052 | 0.02246 | -0.0181 | 44.7551
9.5 | 1.0202 | 0.02502 | -0.0137 | 40.7754
10 | 1.0371 | 0.02771 | -0.0099 | 37.4269
10.5 | 1.0516 | 0.03094 | -0.0062 | 33.9884
11 | 1.077 | 0.03344 | -0.0037 | 32.2069
11.5 | 1.1015 | 0.03635 | -0.0013 | 30.3026
12 | 1.1312 | 0.03941 | 0.001 | 28.7034
12.5 | 1.1572 | 0.04266 | 0.0031 | 27.1261
13 | 1.1767 | 0.04619 | 0.0051 | 25.4752
13.5 | 1.1911 | 0.05147 | 0.0071 | 23.1416
14 | 1.1873 | 0.05732 | 0.0091 | 20.7135
14.5 | 1.1689 | 0.06483 | 0.0102 | 18.0302
15 | 1.1416 | 0.07382 | 0.0096 | 15.4646
15.5 | 1.1056 | 0.08485 | 0.0067 | 13.0301
16 | 1.0601 | 0.0988 | 0.0008 | 10.7298
16.5 | 1.0124 | 0.11517 | -0.008 | 8.7905
17 | 0.9613 | 0.13479 | -0.0192 | 7.1318
17.5 | 0.8142 | 0.20212 | -0.0557 | 4.0283
18 | 0.8268 | 0.20934 | -0.0597 | 3.9496
18.5 | 0.853 | 0.21292 | -0.0586 | 4.0062

## 21. Re 250k Mach 0.25 (1)
BIGFOIL.COM POLAR EXPORT
NACA63A314
NACA63A314 |  |  |  | Cl Max: | 1.248 | at alpha= | 9 | deg
JavaFoil+Calcfoil stall+Eppler ext transition |  |  |  | L/D Max: | 77.141 | at alpha= | 5.5 | deg
Re: | 250000 |  |  | Cd Min: | 0.00937 | at alpha= | -2 | deg
Mach: | 0.25 |  |  | Cl=0 at alpha= | -2.4206 | deg
|  |  |  | @ Cl=0.1, Cd= | 0.0093775
|  |  |  | @ Cl=0.4, Cd= | 0.0097245
|  |  |  | @ Cl=0.6, Cd= | 0.010306
alpha (deg) | Cl | Cd | Cm | Cl/Cd
-17.5 | -0.372 | 0.23531 | -0.015 | -1.582
-17 | -0.434 | 0.23211 | -0.013 | -1.872
-16.5 | -0.492 | 0.20649 | -0.013 | -2.384
-16 | -0.546 | 0.18901 | -0.014 | -2.887
-15.5 | -0.594 | 0.17112 | -0.014 | -3.473
-15 | -0.631 | 0.15723 | -0.014 | -4.013
-14.5 | -0.656 | 0.14358 | -0.014 | -4.572
-14 | -0.677 | 0.13111 | -0.015 | -5.165
-13.5 | -0.692 | 0.12057 | -0.015 | -5.743
-13 | -0.702 | 0.11052 | -0.016 | -6.356
-12.5 | -0.707 | 0.10154 | -0.016 | -6.962
-12 | -0.706 | 0.09416 | -0.017 | -7.495
-11.5 | -0.699 | 0.08956 | -0.017 | -7.807
-11 | -0.688 | 0.08198 | -0.018 | -8.387
-10.5 | -0.671 | 0.07659 | -0.018 | -8.755
-10 | -0.649 | 0.07084 | -0.02 | -9.167
-9.5 | -0.623 | 0.06506 | -0.02 | -9.581
-9 | -0.593 | 0.06181 | -0.021 | -9.602
-8.5 | -0.56 | 0.05733 | -0.021 | -9.766
-8 | -0.523 | 0.05332 | -0.022 | -9.815
-7.5 | -0.486 | 0.04894 | -0.026 | -9.927
-7 | -0.543 | 0.01501 | -0.05 | -36.145
-6.5 | -0.494 | 0.0141 | -0.051 | -35.057
-6 | -0.438 | 0.01368 | -0.052 | -31.999
-5.5 | -0.379 | 0.01309 | -0.053 | -28.975
-5 | -0.319 | 0.0127 | -0.054 | -25.157
-4.5 | -0.259 | 0.01229 | -0.055 | -21.042
-4 | -0.197 | 0.00967 | -0.055 | -20.379
-3.5 | -0.135 | 0.00951 | -0.056 | -14.19
-3 | -0.073 | 0.00945 | -0.057 | -7.677
-2.5 | -0.01 | 0.00939 | -0.058 | -1.063
-2 | 0.053 | 0.00937 | -0.058 | 5.635
-1.5 | 0.116 | 0.00938 | -0.059 | 12.335
-1 | 0.179 | 0.00942 | -0.06 | 18.958
-0.5 | 0.241 | 0.00947 | -0.061 | 25.483
0 | 0.304 | 0.00956 | -0.061 | 31.821
0.5 | 0.367 | 0.00965 | -0.062 | 38.015
1 | 0.429 | 0.00979 | -0.063 | 43.82
1.5 | 0.491 | 0.00997 | -0.064 | 49.278
2 | 0.554 | 0.01015 | -0.064 | 54.586
2.5 | 0.616 | 0.01036 | -0.065 | 59.461
3 | 0.678 | 0.01057 | -0.066 | 64.113
3.5 | 0.739 | 0.0109 | -0.067 | 67.822
4 | 0.8 | 0.01124 | -0.067 | 71.189
4.5 | 0.86 | 0.01163 | -0.068 | 73.932
5 | 0.91 | 0.01202 | -0.068 | 75.746
5.5 | 0.964 | 0.0125 | -0.069 | 77.141
6 | 1.013 | 0.01807 | -0.069 | 56.043
6.5 | 1.063 | 0.01907 | -0.07 | 55.723
7 | 1.11 | 0.02025 | -0.07 | 54.809
7.5 | 1.153 | 0.02131 | -0.071 | 54.127
8 | 1.192 | 0.02241 | -0.071 | 53.183
8.5 | 1.223 | 0.02365 | -0.072 | 51.716
9 | 1.248 | 0.02466 | -0.072 | 50.58
9.5 | 1.054 | 0.06457 | -0.035 | 16.329
10 | 1.063 | 0.06999 | -0.029 | 15.183
10.5 | 1.068 | 0.07456 | -0.029 | 14.328
11 | 1.067 | 0.08042 | -0.028 | 13.263
11.5 | 1.058 | 0.08636 | -0.028 | 12.252
12 | 1.042 | 0.09411 | -0.028 | 11.07
12.5 | 1.018 | 0.10422 | -0.029 | 9.769
13 | 0.987 | 0.11287 | -0.028 | 8.743
13.5 | 0.948 | 0.12336 | -0.028 | 7.689
14 | 0.904 | 0.13254 | -0.028 | 6.817

## 22. Re 250k Mach 0.25 (2)
BIGFOIL.COM POLAR EXPORT
NACA63A314
NACA63A314 |  |  |  | Cl Max: | 1.1338 | at alpha= | 13 | deg
XFOIL ncrit=9 |  |  |  | L/D Max: | 79.3209 | at alpha= | 5.5 | deg
Re: | 250000 |  |  | Cd Min: | 0.21552 | at alpha= | 18 | deg
Mach: | 0.25 |  |  | Cl=0 at alpha= | -2.1282 | deg
|  |  |  | @ Cl=0.1, Cd= | 0.011117
|  |  |  | @ Cl=0.4, Cd= | 0.010886
|  |  |  | @ Cl=0.6, Cd= | 0.010953
alpha (deg) | Cl | Cd | Cm | Cl/Cd
-14 | -0.444 | 0.14723 | -0.0312 | -3.0157
-13.5 | -0.4631 | 0.13661 | -0.0411 | -3.3899
-13 | -0.4469 | 0.1289 | -0.0401 | -3.467
-12.5 | -0.4318 | 0.12316 | -0.0406 | -3.506
-12 | -0.4284 | 0.11563 | -0.0434 | -3.7049
-11 | -0.4525 | 0.09537 | -0.0525 | -4.7447
-10.5 | -0.4604 | 0.08701 | -0.055 | -5.2913
-10 | -0.5095 | 0.07219 | -0.0633 | -7.0578
-9 | -0.7498 | 0.03909 | -0.0575 | -19.1814
-8.5 | -0.7095 | 0.03247 | -0.0591 | -21.8509
-8 | -0.6576 | 0.02783 | -0.0604 | -23.6292
-7.5 | -0.5959 | 0.0248 | -0.0623 | -24.0282
-7 | -0.5231 | 0.02205 | -0.0655 | -23.7234
-6.5 | -0.4625 | 0.01948 | -0.0668 | -23.7423
-6 | -0.3869 | 0.01734 | -0.071 | -22.3126
-5.5 | -0.3327 | 0.01578 | -0.0707 | -21.0837
-5 | -0.2845 | 0.01421 | -0.0694 | -20.0211
-4.5 | -0.2528 | 0.01215 | -0.0653 | -20.8066
-4 | -0.2079 | 0.01153 | -0.0623 | -18.0312
-3.5 | -0.154 | 0.01135 | -0.0608 | -13.5683
-3 | -0.0975 | 0.01126 | -0.0598 | -8.659
-2.5 | -0.0406 | 0.01121 | -0.0589 | -3.6218
-2 | 0.014 | 0.0112 | -0.0576 | 1.25
-1.5 | 0.0674 | 0.01116 | -0.0561 | 6.0394
-1 | 0.1209 | 0.01109 | -0.0549 | 10.9017
-0.5 | 0.1748 | 0.01101 | -0.0538 | 15.8765
0 | 0.2292 | 0.01096 | -0.0528 | 20.9124
0.5 | 0.283 | 0.01092 | -0.0518 | 25.9158
1 | 0.336 | 0.0109 | -0.0506 | 30.8257
1.5 | 0.3882 | 0.01089 | -0.0492 | 35.6474
2 | 0.4424 | 0.01087 | -0.0483 | 40.6992
2.5 | 0.4979 | 0.01088 | -0.0476 | 45.7629
3 | 0.5619 | 0.01092 | -0.0487 | 51.456
3.5 | 0.6421 | 0.01099 | -0.0532 | 58.4258
4 | 0.7329 | 0.01111 | -0.0601 | 65.9676
4.5 | 0.8259 | 0.01126 | -0.0672 | 73.3481
5.5 | 0.9344 | 0.01178 | -0.0663 | 79.3209
6 | 0.9609 | 0.01221 | -0.0598 | 78.6978
6.5 | 0.9777 | 0.01304 | -0.0516 | 74.977
7 | 0.972 | 0.0147 | -0.0399 | 66.1224
7.5 | 0.9662 | 0.01703 | -0.0297 | 56.7352
8 | 0.9712 | 0.01958 | -0.0224 | 49.6016
8.5 | 0.9831 | 0.02215 | -0.0167 | 44.3837
9 | 0.9949 | 0.02505 | -0.0118 | 39.7166
9.5 | 1.0072 | 0.02823 | -0.0074 | 35.6784
10 | 1.0289 | 0.03097 | -0.0043 | 33.2225
10.5 | 1.0482 | 0.03432 | -0.0008 | 30.542
11 | 1.0735 | 0.03728 | 0.0018 | 28.7956
11.5 | 1.1006 | 0.04089 | 0.0045 | 26.9161
12 | 1.1216 | 0.04496 | 0.0072 | 24.9466
12.5 | 1.1323 | 0.04984 | 0.0095 | 22.7187
13 | 1.1338 | 0.05536 | 0.0112 | 20.4805
13.5 | 1.1268 | 0.06242 | 0.0122 | 18.0519
14 | 1.1032 | 0.07128 | 0.0117 | 15.477
14.5 | 1.0686 | 0.08203 | 0.0088 | 13.0269
15 | 1.0332 | 0.09435 | 0.0038 | 10.9507
15.5 | 0.9959 | 0.10846 | -0.0037 | 9.1822
17.5 | 0.8226 | 0.20695 | -0.058 | 3.9749
18 | 0.8317 | 0.21552 | -0.0638 | 3.859

## 23. Re 250k Mach 0.50 (1)
BIGFOIL.COM POLAR EXPORT
NACA63A314
NACA63A314 |  |  |  | Cl Max: | 1.231 | at alpha= | 20 | deg
JavaFoil+Calcfoil stall+Eppler ext transition |  |  |  | L/D Max: | 72.783 | at alpha= | 5 | deg
Re: | 250000 |  |  | Cd Min: | 0.00984 | at alpha= | -2 | deg
Mach: | 0.5 |  |  | Cl=0 at alpha= | -2.4214 | deg
|  |  |  | @ Cl=0.1, Cd= | 0.0098517
|  |  |  | @ Cl=0.4, Cd= | 0.01029
|  |  |  | @ Cl=0.6, Cd= | 0.010966
alpha (deg) | Cl | Cd | Cm | Cl/Cd
-20 | -0.974 | 0.26575 | -0.02 | -3.666
-19.5 | -0.947 | 0.26013 | -0.02 | -3.641
-19 | -0.92 | 0.2588 | -0.021 | -3.556
-18.5 | -0.893 | 0.25084 | -0.021 | -3.561
-18 | -0.867 | 0.24537 | -0.021 | -3.532
-17.5 | -0.837 | 0.23514 | -0.021 | -3.56
-17 | -0.81 | 0.22332 | -0.021 | -3.627
-16.5 | -0.783 | 0.2168 | -0.021 | -3.611
-16 | -0.756 | 0.22714 | -0.022 | -3.327
-15.5 | -0.728 | 0.21161 | -0.022 | -3.442
-15 | -0.699 | 0.19237 | -0.021 | -3.636
-14.5 | -0.672 | 0.18776 | -0.022 | -3.579
-14 | -0.645 | 0.19289 | -0.022 | -3.342
-13.5 | -0.617 | 0.18916 | -0.022 | -3.263
-13 | -0.589 | 0.16736 | -0.021 | -3.518
-12.5 | -0.561 | 0.16123 | -0.021 | -3.48
-12 | -0.534 | 0.16587 | -0.022 | -3.217
-11.5 | -0.506 | 0.15368 | -0.022 | -3.293
-11 | -0.478 | 0.14711 | -0.021 | -3.248
-10.5 | -0.45 | 0.13659 | -0.021 | -3.295
-10 | -0.422 | 0.13564 | -0.021 | -3.113
-9.5 | -0.395 | 0.11918 | -0.021 | -3.311
-9 | -0.367 | 0.1018 | -0.02 | -3.601
-8.5 | -0.339 | 0.10161 | -0.02 | -3.334
-8 | -0.455 | 0.06846 | -0.02 | -6.645
-7.5 | -0.479 | 0.05744 | -0.023 | -8.344
-7 | -0.461 | 0.05121 | -0.024 | -8.996
-6.5 | -0.426 | 0.04733 | -0.025 | -9.006
-6 | -0.384 | 0.04392 | -0.027 | -8.741
-5.5 | -0.412 | 0.01518 | -0.058 | -27.143
-5 | -0.354 | 0.01407 | -0.06 | -25.143
-4.5 | -0.287 | 0.01348 | -0.061 | -21.321
-4 | -0.219 | 0.01281 | -0.062 | -17.123
-3.5 | -0.151 | 0.01007 | -0.063 | -14.941
-3 | -0.081 | 0.00991 | -0.064 | -8.18
-2.5 | -0.011 | 0.00987 | -0.064 | -1.129
-2 | 0.059 | 0.00984 | -0.065 | 5.991
-1.5 | 0.129 | 0.00986 | -0.066 | 13.115
-1 | 0.2 | 0.00995 | -0.067 | 20.058
-0.5 | 0.27 | 0.01002 | -0.068 | 26.913
0 | 0.34 | 0.01017 | -0.069 | 33.453
0.5 | 0.41 | 0.01031 | -0.07 | 39.793
1 | 0.479 | 0.01048 | -0.07 | 45.731
1.5 | 0.549 | 0.01074 | -0.071 | 51.098
2 | 0.619 | 0.01105 | -0.072 | 55.996
2.5 | 0.688 | 0.01142 | -0.073 | 60.272
3 | 0.75 | 0.01171 | -0.073 | 64.003
3.5 | 0.816 | 0.01211 | -0.074 | 67.349
4 | 0.881 | 0.01255 | -0.074 | 70.165
4.5 | 0.943 | 0.01308 | -0.075 | 72.064
5 | 1.002 | 0.01377 | -0.076 | 72.783
5.5 | 1.052 | 0.02032 | -0.076 | 51.775
6 | 1.099 | 0.02194 | -0.076 | 50.083
6.5 | 1.137 | 0.02374 | -0.077 | 47.906
7 | 1.163 | 0.02542 | -0.077 | 45.749
7.5 | 0.97 | 0.05522 | -0.03 | 17.576
8 | 0.945 | 0.06276 | -0.029 | 15.06
8.5 | 0.604 | 0.0958 | -0.025 | 6.308
9 | 0.632 | 0.11405 | -0.029 | 5.541
9.5 | 0.659 | 0.12376 | -0.029 | 5.325
10 | 0.687 | 0.13118 | -0.034 | 5.238
10.5 | 0.714 | 0.13477 | -0.035 | 5.299
11 | 0.742 | 0.14559 | -0.036 | 5.093
11.5 | 0.769 | 0.14861 | -0.039 | 5.177
12 | 0.796 | 0.16102 | -0.039 | 4.945
12.5 | 0.823 | 0.16849 | -0.04 | 4.886
13 | 0.852 | 0.17998 | -0.043 | 4.731
13.5 | 0.878 | 0.18849 | -0.043 | 4.659
14 | 0.905 | 0.19415 | -0.044 | 4.662
14.5 | 0.934 | 0.20768 | -0.047 | 4.497
15 | 0.96 | 0.21697 | -0.048 | 4.426
15.5 | 0.987 | 0.21723 | -0.048 | 4.544
16 | 1.014 | 0.2267 | -0.049 | 4.474
16.5 | 1.043 | 0.23963 | -0.052 | 4.351
17 | 1.069 | 0.24176 | -0.052 | 4.421
17.5 | 1.095 | 0.25197 | -0.053 | 4.348
18 | 1.124 | 0.25224 | -0.055 | 4.455
18.5 | 1.151 | 0.26205 | -0.056 | 4.392
19 | 1.177 | 0.26534 | -0.056 | 4.436
19.5 | 1.203 | 0.27133 | -0.057 | 4.434
20 | 1.231 | 0.28865 | -0.058 | 4.263

## 24. Re 250k Mach 0.50 (2)
BIGFOIL.COM POLAR EXPORT
NACA63A314
NACA63A314 |  |  |  | Cl Max: | 1.0062 | at alpha= | 10.5 | deg
XFOIL ncrit=9 |  |  |  | L/D Max: | 72.3929 | at alpha= | 5.5 | deg
Re: | 250000 |  |  | Cd Min: | 0.25235 | at alpha= | -20 | deg
Mach: | 0.5 |  |  | Cl=0 at alpha= | -2.0642 | deg
|  |  |  | @ Cl=0.1, Cd= | 0.011972
|  |  |  | @ Cl=0.4, Cd= | 0.012117
|  |  |  | @ Cl=0.6, Cd= | 0.012304
alpha (deg) | Cl | Cd | Cm | Cl/Cd
-20 | -0.642 | 0.25235 | 0.013 | -2.5441
-19 | -0.5989 | 0.236 | 0.0049 | -2.5377
-18.5 | -0.5779 | 0.22843 | 0.0005 | -2.5299
-18 | -0.5673 | 0.22174 | -0.0073 | -2.5584
-17.5 | -0.5412 | 0.21195 | -0.0091 | -2.5534
-17 | -0.5194 | 0.2047 | -0.0123 | -2.5374
-16.5 | -0.5027 | 0.19712 | -0.0172 | -2.5502
-16 | -0.5026 | 0.19103 | -0.0253 | -2.631
-15.5 | -0.4691 | 0.18106 | -0.0248 | -2.5909
-15 | -0.4491 | 0.17412 | -0.0273 | -2.5793
-14.5 | -0.4402 | 0.16671 | -0.0327 | -2.6405
-14 | -0.4428 | 0.15937 | -0.0397 | -2.7784
-13.5 | -0.4138 | 0.15055 | -0.0386 | -2.7486
-13 | -0.396 | 0.14382 | -0.04 | -2.7534
-12.5 | -0.4035 | 0.136 | -0.0469 | -2.9669
-12 | -0.401 | 0.12688 | -0.0502 | -3.1605
-11.5 | -0.3799 | 0.12055 | -0.0487 | -3.1514
-11 | -0.373 | 0.11369 | -0.0497 | -3.2809
-10.5 | -0.4106 | 0.09526 | -0.0589 | -4.3103
-10 | -0.4205 | 0.08833 | -0.0583 | -4.7606
-9.5 | -0.4478 | 0.07984 | -0.0584 | -5.6087
-9 | -0.4931 | 0.0695 | -0.06 | -7.095
-8.5 | -0.5235 | 0.05516 | -0.0741 | -9.4906
-8 | -0.5365 | 0.04316 | -0.0885 | -12.4305
-7.5 | -0.5352 | 0.03505 | -0.0936 | -15.2696
-7 | -0.5057 | 0.02899 | -0.0935 | -17.4439
-6.5 | -0.4438 | 0.02378 | -0.0953 | -18.6627
-6 | -0.3761 | 0.02079 | -0.0954 | -18.0904
-5.5 | -0.3179 | 0.01827 | -0.0939 | -17.4001
-5 | -0.2698 | 0.01643 | -0.0905 | -16.4212
-4.5 | -0.2273 | 0.01478 | -0.086 | -15.3789
-4 | -0.2014 | 0.01275 | -0.0791 | -15.7961
-3.5 | -0.1638 | 0.01198 | -0.0727 | -13.6728
-3 | -0.1091 | 0.0119 | -0.0691 | -9.1681
-2.5 | -0.0509 | 0.01191 | -0.0663 | -4.2737
-2 | 0.0075 | 0.01196 | -0.0636 | 0.62709
0 | 0.2466 | 0.01199 | -0.0565 | 20.5671
0.5 | 0.3051 | 0.01202 | -0.0547 | 25.3827
1 | 0.3625 | 0.01207 | -0.0527 | 30.0331
1.5 | 0.4186 | 0.01214 | -0.0505 | 34.4811
2 | 0.476 | 0.01219 | -0.0484 | 39.0484
2.5 | 0.534 | 0.01226 | -0.0464 | 43.5563
3 | 0.5965 | 0.0123 | -0.0451 | 48.4959
3.5 | 0.6625 | 0.01237 | -0.0444 | 53.557
4 | 0.7558 | 0.01245 | -0.0489 | 60.7068
4.5 | 0.8682 | 0.01268 | -0.0571 | 68.47
5.5 | 0.9802 | 0.01354 | -0.0515 | 72.3929
6 | 0.98 | 0.01444 | -0.0383 | 67.867
6.5 | 0.9624 | 0.01677 | -0.0249 | 57.3882
7 | 0.9465 | 0.02042 | -0.0149 | 46.3516
7.5 | 0.9456 | 0.02431 | -0.0082 | 38.8976
8 | 0.9507 | 0.02843 | -0.0031 | 33.44
8.5 | 0.9595 | 0.03269 | 0.0012 | 29.3515
9 | 0.972 | 0.03696 | 0.0052 | 26.2987
9.5 | 0.9876 | 0.04135 | 0.0093 | 23.8839
10 | 1.0042 | 0.04617 | 0.0125 | 21.7501
10.5 | 1.0062 | 0.0525 | 0.0147 | 19.1657
11 | 0.9938 | 0.06083 | 0.0149 | 16.3373
11.5 | 0.9688 | 0.07111 | 0.0125 | 13.624
12 | 0.9353 | 0.08347 | 0.0072 | 11.2052
12.5 | 0.898 | 0.09775 | -0.0006 | 9.1867
13 | 0.8559 | 0.1148 | -0.011 | 7.4556
13.5 | 0.8174 | 0.13401 | -0.0223 | 6.0995
14 | 0.8015 | 0.14955 | -0.0306 | 5.3594
14.5 | 0.7966 | 0.16338 | -0.038 | 4.8757
15 | 0.8003 | 0.17561 | -0.0444 | 4.5573
15.5 | 0.8111 | 0.18605 | -0.0494 | 4.3596

## 25. Re 500k Mach 0.00 (1)
BIGFOIL.COM POLAR EXPORT
NACA63A314
NACA63A314 |  |  |  | Cl Max: | 1.333 | at alpha= | 11.5 | deg
JavaFoil+Calcfoil stall+Eppler ext transition |  |  |  | L/D Max: | 99.797 | at alpha= | 6 | deg
Re: | 500000 |  |  | Cd Min: | 0.00745 | at alpha= | -2 | deg
Mach: | 0 |  |  | Cl=0 at alpha= | -2.418 | deg
|  |  |  | @ Cl=0.1, Cd= | 0.00745
|  |  |  | @ Cl=0.4, Cd= | 0.0077425
|  |  |  | @ Cl=0.6, Cd= | 0.0081385
alpha (deg) | Cl | Cd | Cm | Cl/Cd
-20 | -0.649 | 0.2062 | -0.011 | -3.147
-19.5 | -0.671 | 0.1985 | -0.012 | -3.381
-19 | -0.693 | 0.1879 | -0.012 | -3.687
-18.5 | -0.714 | 0.17485 | -0.012 | -4.083
-18 | -0.734 | 0.16608 | -0.013 | -4.42
-17.5 | -0.753 | 0.15648 | -0.013 | -4.813
-17 | -0.771 | 0.14985 | -0.014 | -5.144
-16.5 | -0.786 | 0.13998 | -0.014 | -5.616
-16 | -0.8 | 0.13616 | -0.015 | -5.872
-15.5 | -0.81 | 0.12559 | -0.014 | -6.447
-15 | -0.814 | 0.1206 | -0.015 | -6.748
-14.5 | -0.811 | 0.11033 | -0.016 | -7.355
-14 | -0.806 | 0.10481 | -0.016 | -7.69
-13.5 | -0.798 | 0.09763 | -0.017 | -8.173
-13 | -0.787 | 0.09208 | -0.017 | -8.548
-12.5 | -0.773 | 0.08722 | -0.018 | -8.859
-12 | -0.756 | 0.08214 | -0.018 | -9.198
-11.5 | -0.735 | 0.07711 | -0.019 | -9.533
-11 | -0.713 | 0.07177 | -0.021 | -9.938
-10.5 | -0.687 | 0.06726 | -0.022 | -10.217
-10 | -0.659 | 0.06323 | -0.023 | -10.419
-9.5 | -0.738 | 0.01827 | -0.043 | -40.41
-9 | -0.715 | 0.01542 | -0.045 | -46.391
-8.5 | -0.678 | 0.01427 | -0.046 | -47.49
-8 | -0.639 | 0.01307 | -0.048 | -48.893
-7.5 | -0.589 | 0.01239 | -0.048 | -47.512
-7 | -0.536 | 0.01207 | -0.049 | -44.411
-6.5 | -0.481 | 0.01165 | -0.05 | -41.342
-6 | -0.425 | 0.01129 | -0.051 | -37.687
-5.5 | -0.368 | 0.01087 | -0.051 | -33.857
-5 | -0.31 | 0.01058 | -0.052 | -29.278
-4.5 | -0.251 | 0.01025 | -0.053 | -24.451
-4 | -0.191 | 0.00765 | -0.054 | -24.948
-3.5 | -0.131 | 0.00757 | -0.054 | -17.271
-3 | -0.07 | 0.0075 | -0.055 | -9.378
-2.5 | -0.01 | 0.00746 | -0.056 | -1.295
-2 | 0.051 | 0.00745 | -0.057 | 6.861
-1.5 | 0.112 | 0.00745 | -0.057 | 15.041
-1 | 0.173 | 0.0075 | -0.058 | 23.056
-0.5 | 0.234 | 0.00753 | -0.059 | 31.037
0 | 0.295 | 0.0076 | -0.059 | 38.765
0.5 | 0.355 | 0.00766 | -0.06 | 46.409
1 | 0.415 | 0.00777 | -0.061 | 53.483
1.5 | 0.476 | 0.00786 | -0.062 | 60.546
2 | 0.536 | 0.008 | -0.062 | 67.076
2.5 | 0.597 | 0.00813 | -0.063 | 73.403
3 | 0.657 | 0.0083 | -0.064 | 79.119
3.5 | 0.716 | 0.00849 | -0.065 | 84.372
4 | 0.775 | 0.00869 | -0.065 | 89.223
4.5 | 0.833 | 0.00893 | -0.066 | 93.311
5 | 0.89 | 0.00923 | -0.067 | 96.427
5.5 | 0.946 | 0.00955 | -0.067 | 99.034
6 | 1 | 0.01002 | -0.068 | 99.797
6.5 | 1.039 | 0.01567 | -0.068 | 66.303
7 | 1.087 | 0.01668 | -0.068 | 65.176
7.5 | 1.133 | 0.01744 | -0.069 | 64.98
8 | 1.177 | 0.01819 | -0.069 | 64.682
8.5 | 1.215 | 0.01879 | -0.07 | 64.629
9 | 1.248 | 0.01978 | -0.07 | 63.094
9.5 | 1.276 | 0.02091 | -0.071 | 61.026
10 | 1.299 | 0.02212 | -0.071 | 58.706
10.5 | 1.317 | 0.02344 | -0.072 | 56.178
11 | 1.33 | 0.02486 | -0.072 | 53.5
11.5 | 1.333 | 0.02675 | -0.072 | 49.85
12 | 1.13 | 0.07984 | -0.041 | 14.153
12.5 | 1.125 | 0.08685 | -0.035 | 12.951
13 | 1.122 | 0.09282 | -0.035 | 12.093
13.5 | 1.116 | 0.09888 | -0.035 | 11.291
14 | 1.105 | 0.10556 | -0.033 | 10.471
14.5 | 1.094 | 0.11142 | -0.035 | 9.816
15 | 1.075 | 0.11969 | -0.033 | 8.981
15.5 | 1.051 | 0.12907 | -0.033 | 8.145
16 | 1.024 | 0.13584 | -0.032 | 7.539
16.5 | 0.996 | 0.14536 | -0.033 | 6.852

## 26. Re 500k Mach 0.00 (2)
BIGFOIL.COM POLAR EXPORT
NACA63A314
NACA63A314 |  |  |  | Cl Max: | 1.257 | at alpha= | 15.5 | deg
XFOIL ncrit=9 |  |  |  | L/D Max: | 100.377 | at alpha= | 5.5 | deg
Re: | 500000 |  |  | Cd Min: | 0.23867 | at alpha= | 20 | deg
Mach: | 0 |  |  | Cl=0 at alpha= | -2.3818 | deg
|  |  |  | @ Cl=0.1, Cd= | 0.0075175
|  |  |  | @ Cl=0.4, Cd= | 0.0077616
|  |  |  | @ Cl=0.6, Cd= | 0.00794
alpha (deg) | Cl | Cd | Cm | Cl/Cd
-16.5 | -0.5164 | 0.17512 | -0.014 | -2.9488
-16 | -0.502 | 0.16903 | -0.0167 | -2.9699
-15.5 | -0.4915 | 0.16172 | -0.0202 | -3.0392
-15 | -0.499 | 0.14879 | -0.0283 | -3.3537
-14.5 | -0.4942 | 0.1406 | -0.0302 | -3.5149
-14 | -0.482 | 0.13471 | -0.0321 | -3.5781
-13.5 | -0.6654 | 0.07574 | -0.0622 | -8.7853
-13 | -0.7344 | 0.05843 | -0.0738 | -12.5689
-12.5 | -0.7855 | 0.04783 | -0.0776 | -16.4227
-12 | -0.8328 | 0.04066 | -0.0745 | -20.482
-11.5 | -0.8897 | 0.03835 | -0.0605 | -23.1995
-11 | -0.8762 | 0.03282 | -0.0598 | -26.6971
-10.5 | -0.8317 | 0.02805 | -0.0622 | -29.6506
-10 | -0.7825 | 0.0247 | -0.0637 | -31.6802
-9.5 | -0.7228 | 0.02175 | -0.0666 | -33.2322
-9 | -0.6691 | 0.01935 | -0.068 | -34.5788
-8.5 | -0.6037 | 0.01756 | -0.0714 | -34.3793
-8 | -0.541 | 0.01615 | -0.0739 | -33.4985
-7.5 | -0.4745 | 0.0144 | -0.0776 | -32.9514
-7 | -0.4171 | 0.01336 | -0.0787 | -31.2201
-6.5 | -0.3646 | 0.01245 | -0.0787 | -29.2851
-6 | -0.3176 | 0.01157 | -0.0774 | -27.4503
-5.5 | -0.2725 | 0.01076 | -0.0755 | -25.3253
-5 | -0.2311 | 0.00983 | -0.0731 | -23.5097
-4.5 | -0.1964 | 0.00863 | -0.0694 | -22.7578
-4 | -0.1563 | 0.00797 | -0.0664 | -19.611
-3.5 | -0.1101 | 0.00771 | -0.0642 | -14.2802
-3 | -0.0612 | 0.0076 | -0.0626 | -8.0526
-2.5 | -0.0117 | 0.00753 | -0.0611 | -1.5538
-2 | 0.0378 | 0.0075 | -0.0595 | 5.04
-1.5 | 0.0875 | 0.00751 | -0.058 | 11.6511
-1 | 0.1376 | 0.00754 | -0.0566 | 18.2493
-0.5 | 0.188 | 0.00757 | -0.0554 | 24.8349
0 | 0.2386 | 0.0076 | -0.0541 | 31.3947
0.5 | 0.2888 | 0.00764 | -0.0529 | 37.801
1 | 0.3388 | 0.00769 | -0.0515 | 44.0572
1.5 | 0.3885 | 0.00775 | -0.0501 | 50.129
2 | 0.4382 | 0.0078 | -0.0488 | 56.1795
2.5 | 0.4873 | 0.00785 | -0.0473 | 62.0764
3 | 0.5354 | 0.00789 | -0.0456 | 67.858
3.5 | 0.5832 | 0.00794 | -0.0438 | 73.4509
4 | 0.6352 | 0.00794 | -0.043 | 80
4.5 | 0.7134 | 0.00806 | -0.0482 | 88.5112
5 | 0.821 | 0.00842 | -0.0601 | 97.5059
5.5 | 0.9054 | 0.00902 | -0.067 | 100.3769
6 | 0.9362 | 0.00986 | -0.0624 | 94.9493
6.5 | 0.9502 | 0.01133 | -0.0548 | 83.8658
7 | 0.9665 | 0.01291 | -0.048 | 74.8644
7.5 | 0.9857 | 0.01425 | -0.0418 | 69.1719
8 | 1.0096 | 0.01558 | -0.0367 | 64.801
8.5 | 1.0355 | 0.01695 | -0.0322 | 61.0914
9 | 1.0617 | 0.01842 | -0.0282 | 57.6384
9.5 | 1.0848 | 0.02018 | -0.0241 | 53.7562
10 | 1.1113 | 0.02184 | -0.0209 | 50.8837
10.5 | 1.1296 | 0.02416 | -0.0171 | 46.755
11 | 1.1523 | 0.02631 | -0.0143 | 43.797
11.5 | 1.1668 | 0.02921 | -0.0111 | 39.9452
12 | 1.1817 | 0.03227 | -0.0084 | 36.6192
12.5 | 1.1998 | 0.03521 | -0.0062 | 34.0755
13 | 1.2151 | 0.03851 | -0.0042 | 31.5528
13.5 | 1.226 | 0.04229 | -0.0024 | 28.9903
14 | 1.2341 | 0.04664 | -0.0002 | 26.4601
14.5 | 1.2449 | 0.05082 | 0.0009 | 24.4963
15 | 1.2535 | 0.05537 | 0.0012 | 22.6386
15.5 | 1.257 | 0.06073 | 0.0014 | 20.6982
16 | 1.2567 | 0.06679 | 0.0009 | 18.8157
16.5 | 1.2545 | 0.07335 | -0.0002 | 17.1029
17 | 1.2454 | 0.0811 | -0.0017 | 15.3564
17.5 | 1.2202 | 0.09163 | -0.0044 | 13.3166
18 | 1.1889 | 0.10424 | -0.0096 | 11.4054
18.5 | 1.1609 | 0.1174 | -0.0166 | 9.8884
19 | 1.1235 | 0.13345 | -0.0258 | 8.4189
19.5 | 1.07 | 0.15479 | -0.0388 | 6.9126
20 | 0.8824 | 0.23867 | -0.081 | 3.6972

## 27. Re 500k Mach 0.10 (1)
BIGFOIL.COM POLAR EXPORT
NACA63A314
NACA63A314 |  |  |  | Cl Max: | 1.325 | at alpha= | 11 | deg
JavaFoil+Calcfoil stall+Eppler ext transition |  |  |  | L/D Max: | 99.706 | at alpha= | 6 | deg
Re: | 500000 |  |  | Cd Min: | 0.00746 | at alpha= | -2 | deg
Mach: | 0.1 |  |  | Cl=0 at alpha= | -2.418 | deg
|  |  |  | @ Cl=0.1, Cd= | 0.0074837
|  |  |  | @ Cl=0.4, Cd= | 0.007756
|  |  |  | @ Cl=0.6, Cd= | 0.00816
alpha (deg) | Cl | Cd | Cm | Cl/Cd
-19.5 | -0.62 | 0.20554 | -0.012 | -3.018
-19 | -0.645 | 0.19269 | -0.012 | -3.35
-18.5 | -0.67 | 0.18035 | -0.012 | -3.715
-18 | -0.694 | 0.17135 | -0.013 | -4.05
-17.5 | -0.717 | 0.16171 | -0.013 | -4.431
-17 | -0.738 | 0.15082 | -0.013 | -4.891
-16.5 | -0.757 | 0.14546 | -0.014 | -5.203
-16 | -0.774 | 0.13504 | -0.014 | -5.731
-15.5 | -0.788 | 0.12772 | -0.014 | -6.17
-15 | -0.795 | 0.1197 | -0.015 | -6.644
-14.5 | -0.796 | 0.11188 | -0.016 | -7.111
-14 | -0.793 | 0.10602 | -0.016 | -7.481
-13.5 | -0.787 | 0.10013 | -0.016 | -7.862
-13 | -0.778 | 0.09434 | -0.017 | -8.252
-12.5 | -0.766 | 0.08703 | -0.018 | -8.806
-12 | -0.751 | 0.08203 | -0.018 | -9.149
-11.5 | -0.732 | 0.07805 | -0.019 | -9.382
-11 | -0.71 | 0.07311 | -0.02 | -9.716
-10.5 | -0.686 | 0.06776 | -0.021 | -10.119
-10 | -0.658 | 0.06382 | -0.022 | -10.305
-9.5 | -0.717 | 0.02318 | -0.041 | -30.92
-9 | -0.718 | 0.01531 | -0.045 | -46.874
-8.5 | -0.679 | 0.01441 | -0.046 | -47.087
-8 | -0.641 | 0.01314 | -0.048 | -48.807
-7.5 | -0.591 | 0.0125 | -0.049 | -47.27
-7 | -0.538 | 0.01211 | -0.049 | -44.416
-6.5 | -0.483 | 0.01173 | -0.05 | -41.233
-6 | -0.427 | 0.01132 | -0.051 | -37.747
-5.5 | -0.37 | 0.01091 | -0.052 | -33.911
-5 | -0.311 | 0.01065 | -0.052 | -29.247
-4.5 | -0.252 | 0.01028 | -0.053 | -24.509
-4 | -0.192 | 0.00767 | -0.054 | -25.001
-3.5 | -0.131 | 0.00759 | -0.055 | -17.316
-3 | -0.071 | 0.00751 | -0.055 | -9.403
-2.5 | -0.01 | 0.00747 | -0.056 | -1.3
-2 | 0.051 | 0.00746 | -0.057 | 6.882
-1.5 | 0.113 | 0.00749 | -0.058 | 15.038
-1 | 0.174 | 0.00751 | -0.058 | 23.136
-0.5 | 0.235 | 0.00754 | -0.059 | 31.148
0 | 0.296 | 0.00761 | -0.06 | 38.92
0.5 | 0.357 | 0.00767 | -0.061 | 46.564
1 | 0.417 | 0.00779 | -0.061 | 53.61
1.5 | 0.478 | 0.0079 | -0.062 | 60.533
2 | 0.539 | 0.00801 | -0.063 | 67.271
2.5 | 0.6 | 0.00816 | -0.063 | 73.531
3 | 0.66 | 0.00832 | -0.064 | 79.28
3.5 | 0.72 | 0.00851 | -0.065 | 84.552
4 | 0.779 | 0.00872 | -0.066 | 89.391
4.5 | 0.837 | 0.009 | -0.066 | 93.08
5 | 0.894 | 0.00926 | -0.067 | 96.538
5.5 | 0.95 | 0.00963 | -0.068 | 98.688
6 | 1.005 | 0.01008 | -0.068 | 99.706
6.5 | 1.043 | 0.0158 | -0.068 | 66.027
7 | 1.091 | 0.01681 | -0.069 | 64.907
7.5 | 1.137 | 0.01757 | -0.069 | 64.72
8 | 1.18 | 0.01836 | -0.07 | 64.271
8.5 | 1.218 | 0.01899 | -0.07 | 64.114
9 | 1.25 | 0.02 | -0.071 | 62.489
9.5 | 1.276 | 0.02118 | -0.071 | 60.268
10 | 1.298 | 0.02247 | -0.072 | 57.737
10.5 | 1.314 | 0.02391 | -0.072 | 54.945
11 | 1.325 | 0.02537 | -0.072 | 52.225
11.5 | 1.123 | 0.07415 | -0.043 | 15.14
12 | 1.115 | 0.08201 | -0.036 | 13.602
12.5 | 1.113 | 0.08798 | -0.034 | 12.655
13 | 1.107 | 0.0944 | -0.032 | 11.725
13.5 | 1.098 | 0.10028 | -0.034 | 10.953
14 | 1.085 | 0.10649 | -0.034 | 10.193
14.5 | 1.068 | 0.11253 | -0.034 | 9.494
15 | 1.046 | 0.1229 | -0.032 | 8.512
15.5 | 1.018 | 0.12886 | -0.032 | 7.9
16 | 0.987 | 0.13884 | -0.032 | 7.108

## 28. Re 500k Mach 0.10 (2)
BIGFOIL.COM POLAR EXPORT
NACA63A314
NACA63A314 |  |  |  | Cl Max: | 1.2443 | at alpha= | 15.5 | deg
XFOIL ncrit=9 |  |  |  | L/D Max: | 99.923 | at alpha= | 5.5 | deg
Re: | 500000 |  |  | Cd Min: | 0.23988 | at alpha= | 20 | deg
Mach: | 0.1 |  |  | Cl=0 at alpha= | -2.3815 | deg
|  |  |  | @ Cl=0.1, Cd= | 0.0075448
|  |  |  | @ Cl=0.4, Cd= | 0.0077838
|  |  |  | @ Cl=0.6, Cd= | 0.0079872
alpha (deg) | Cl | Cd | Cm | Cl/Cd
-16 | -0.5007 | 0.16976 | -0.0167 | -2.9495
-15.5 | -0.4902 | 0.1624 | -0.0202 | -3.0185
-15 | -0.4969 | 0.14973 | -0.0283 | -3.3186
-14.5 | -0.4911 | 0.14171 | -0.0301 | -3.4655
-14 | -0.4785 | 0.13583 | -0.032 | -3.5228
-13.5 | -0.6171 | 0.08635 | -0.0549 | -7.1465
-13 | -0.6978 | 0.06398 | -0.0706 | -10.9065
-12.5 | -0.7512 | 0.05164 | -0.0772 | -14.5469
-12 | -0.7985 | 0.04315 | -0.0772 | -18.5052
-11.5 | -0.8491 | 0.03915 | -0.0678 | -21.6884
-11 | -0.8671 | 0.03494 | -0.0615 | -24.8168
-10.5 | -0.83 | 0.02934 | -0.0637 | -28.289
-10 | -0.7829 | 0.02548 | -0.0651 | -30.7261
-9.5 | -0.7233 | 0.02263 | -0.068 | -31.962
-9 | -0.6706 | 0.01972 | -0.0693 | -34.0061
-8.5 | -0.6049 | 0.01783 | -0.0725 | -33.926
-8 | -0.5421 | 0.01632 | -0.075 | -33.2169
-7.5 | -0.4749 | 0.01453 | -0.0787 | -32.6841
-7 | -0.4157 | 0.01361 | -0.0801 | -30.5437
-6.5 | -0.3655 | 0.01251 | -0.0796 | -29.2166
-6 | -0.3173 | 0.01171 | -0.0783 | -27.0965
-5.5 | -0.2728 | 0.01085 | -0.0763 | -25.1429
-5 | -0.2312 | 0.00992 | -0.0738 | -23.3065
-4.5 | -0.1962 | 0.00872 | -0.0701 | -22.5
-4 | -0.1567 | 0.008 | -0.0669 | -19.5875
-3.5 | -0.1105 | 0.00774 | -0.0647 | -14.2765
-3 | -0.0615 | 0.00761 | -0.063 | -8.0815
-2.5 | -0.0118 | 0.00755 | -0.0614 | -1.5629
-2 | 0.038 | 0.00752 | -0.0599 | 5.0532
-1.5 | 0.088 | 0.00754 | -0.0583 | 11.6711
-1 | 0.1383 | 0.00756 | -0.0569 | 18.2937
-0.5 | 0.1889 | 0.0076 | -0.0556 | 24.8553
0 | 0.2397 | 0.00763 | -0.0544 | 31.4155
0.5 | 0.2901 | 0.00767 | -0.0531 | 37.8227
1 | 0.3404 | 0.00772 | -0.0517 | 44.0933
1.5 | 0.3902 | 0.00777 | -0.0503 | 50.2188
2 | 0.4399 | 0.00784 | -0.0488 | 56.1097
2.5 | 0.4893 | 0.00788 | -0.0473 | 62.0939
3 | 0.5378 | 0.00793 | -0.0456 | 67.8184
3.5 | 0.5857 | 0.00799 | -0.0438 | 73.3041
4 | 0.6371 | 0.00798 | -0.0428 | 79.8371
4.5 | 0.714 | 0.00809 | -0.0476 | 88.2571
5 | 0.8225 | 0.00847 | -0.0596 | 97.1074
5.5 | 0.9083 | 0.00909 | -0.0666 | 99.923
6 | 0.9379 | 0.00997 | -0.0617 | 94.0722
6.5 | 0.9509 | 0.01149 | -0.0539 | 82.7589
7 | 0.9662 | 0.01306 | -0.0468 | 73.9816
7.5 | 0.9862 | 0.01441 | -0.0406 | 68.4386
8 | 1.0104 | 0.01576 | -0.0356 | 64.1117
8.5 | 1.036 | 0.01718 | -0.0311 | 60.3027
9 | 1.0622 | 0.0187 | -0.027 | 56.8021
9.5 | 1.085 | 0.02053 | -0.0229 | 52.8495
10 | 1.1095 | 0.02238 | -0.0195 | 49.5755
10.5 | 1.1281 | 0.02475 | -0.0158 | 45.5798
11 | 1.15 | 0.02704 | -0.0129 | 42.5296
11.5 | 1.1622 | 0.03022 | -0.0096 | 38.458
12 | 1.1789 | 0.03324 | -0.0071 | 35.4663
12.5 | 1.1961 | 0.03634 | -0.0049 | 32.9141
13 | 1.2108 | 0.03979 | -0.003 | 30.4298
13.5 | 1.2196 | 0.0439 | -0.001 | 27.7813
14 | 1.2287 | 0.04826 | 0.001 | 25.46
14.5 | 1.2374 | 0.05283 | 0.0019 | 23.4223
15 | 1.2436 | 0.05779 | 0.0021 | 21.5193
15.5 | 1.2443 | 0.06369 | 0.002 | 19.5368
16 | 1.2405 | 0.07041 | 0.0011 | 17.6182
16.5 | 1.2348 | 0.07773 | -0.0005 | 15.8858
17 | 1.2203 | 0.08659 | -0.0028 | 14.0929
17.5 | 1.1938 | 0.09786 | -0.0067 | 12.1991
19.5 | 0.8815 | 0.22544 | -0.0725 | 3.9101
20 | 0.8844 | 0.23988 | -0.0818 | 3.6868

## 29. Re 500k Mach 0.25 (1)
BIGFOIL.COM POLAR EXPORT
NACA63A314
NACA63A314 |  |  |  | Cl Max: | 1.283 | at alpha= | 10.5 | deg
JavaFoil+Calcfoil stall+Eppler ext transition |  |  |  | L/D Max: | 97.877 | at alpha= | 5.5 | deg
Re: | 500000 |  |  | Cd Min: | 0.00754 | at alpha= | -2.5 | deg
Mach: | 0.25 |  |  | Cl=0 at alpha= | -2.4206 | deg
|  |  |  | @ Cl=0.1, Cd= | 0.00755
|  |  |  | @ Cl=0.4, Cd= | 0.0078439
|  |  |  | @ Cl=0.6, Cd= | 0.0082813
alpha (deg) | Cl | Cd | Cm | Cl/Cd
-17.5 | -0.373 | 0.20482 | -0.015 | -1.819
-17 | -0.435 | 0.20259 | -0.014 | -2.145
-16.5 | -0.492 | 0.18066 | -0.014 | -2.726
-16 | -0.546 | 0.16192 | -0.014 | -3.371
-15.5 | -0.594 | 0.1502 | -0.014 | -3.957
-15 | -0.631 | 0.13963 | -0.014 | -4.52
-14.5 | -0.657 | 0.12823 | -0.014 | -5.12
-14 | -0.677 | 0.11697 | -0.015 | -5.79
-13.5 | -0.693 | 0.10865 | -0.016 | -6.376
-13 | -0.703 | 0.1004 | -0.017 | -7.001
-12.5 | -0.707 | 0.09326 | -0.017 | -7.586
-12 | -0.707 | 0.08719 | -0.018 | -8.103
-11.5 | -0.7 | 0.08311 | -0.019 | -8.423
-11 | -0.688 | 0.07541 | -0.019 | -9.128
-10.5 | -0.671 | 0.07173 | -0.02 | -9.36
-10 | -0.651 | 0.06554 | -0.022 | -9.932
-9.5 | -0.625 | 0.06113 | -0.023 | -10.229
-9 | -0.597 | 0.05667 | -0.025 | -10.537
-8.5 | -0.668 | 0.01656 | -0.046 | -40.372
-8 | -0.641 | 0.01415 | -0.048 | -45.323
-7.5 | -0.601 | 0.01304 | -0.05 | -46.124
-7 | -0.549 | 0.01251 | -0.051 | -43.884
-6.5 | -0.494 | 0.012 | -0.051 | -41.191
-6 | -0.438 | 0.01157 | -0.052 | -37.821
-5.5 | -0.379 | 0.01112 | -0.053 | -34.11
-5 | -0.319 | 0.01078 | -0.054 | -29.641
-4.5 | -0.259 | 0.01038 | -0.055 | -24.917
-4 | -0.197 | 0.00777 | -0.055 | -25.361
-3.5 | -0.135 | 0.00766 | -0.056 | -17.612
-3 | -0.073 | 0.00759 | -0.057 | -9.562
-2.5 | -0.01 | 0.00754 | -0.058 | -1.323
-2 | 0.053 | 0.00755 | -0.058 | 6.994
-1.5 | 0.116 | 0.00755 | -0.059 | 15.318
-1 | 0.179 | 0.0076 | -0.06 | 23.486
-0.5 | 0.241 | 0.00764 | -0.061 | 31.601
0 | 0.304 | 0.00772 | -0.061 | 39.423
0.5 | 0.367 | 0.00778 | -0.062 | 47.195
1 | 0.429 | 0.0079 | -0.063 | 54.29
1.5 | 0.491 | 0.00802 | -0.064 | 61.247
2 | 0.554 | 0.00817 | -0.064 | 67.756
2.5 | 0.616 | 0.00832 | -0.065 | 74.03
3 | 0.678 | 0.00849 | -0.066 | 79.873
3.5 | 0.739 | 0.0087 | -0.067 | 84.967
4 | 0.8 | 0.00893 | -0.067 | 89.64
4.5 | 0.86 | 0.00923 | -0.068 | 93.188
5 | 0.918 | 0.00953 | -0.069 | 96.353
5.5 | 0.975 | 0.00996 | -0.07 | 97.877
6 | 1.016 | 0.01557 | -0.069 | 65.241
6.5 | 1.066 | 0.01649 | -0.07 | 64.629
7 | 1.113 | 0.01758 | -0.07 | 63.323
7.5 | 1.157 | 0.01847 | -0.071 | 62.661
8 | 1.198 | 0.01943 | -0.072 | 61.652
8.5 | 1.23 | 0.02046 | -0.072 | 60.142
9 | 1.254 | 0.02144 | -0.072 | 58.508
9.5 | 1.272 | 0.02285 | -0.073 | 55.701
10 | 1.282 | 0.02431 | -0.073 | 52.732
10.5 | 1.283 | 0.02604 | -0.073 | 49.276
11 | 1.069 | 0.07537 | -0.034 | 14.184
11.5 | 1.06 | 0.08055 | -0.033 | 13.16
12 | 1.043 | 0.08801 | -0.031 | 11.848
12.5 | 1.019 | 0.09474 | -0.032 | 10.759
13 | 0.987 | 0.10094 | -0.03 | 9.782
13.5 | 0.949 | 0.10938 | -0.03 | 8.675
14 | 0.904 | 0.12209 | -0.03 | 7.405
14.5 | 0.853 | 0.12962 | -0.03 | 6.579
15 | 0.793 | 0.14127 | -0.028 | 5.615
15.5 | 0.723 | 0.1576 | -0.028 | 4.586

## 30. Re 500k Mach 0.25 (2)
BIGFOIL.COM POLAR EXPORT
NACA63A314
NACA63A314 |  |  |  | Cl Max: | 1.1845 | at alpha= | 13 | deg
XFOIL ncrit=9 |  |  |  | L/D Max: | 221.744 | at alpha= | -0.5 | deg
Re: | 500000 |  |  | Cd Min: | 0.20718 | at alpha= | 18 | deg
Mach: | 0.25 |  |  | Cl=0 at alpha= | -2.3735 | deg
|  |  |  | @ Cl=0.1, Cd= | 0.00085226
|  |  |  | @ Cl=0.4, Cd= | 0.0079301
|  |  |  | @ Cl=0.6, Cd= | 0.0081614
alpha (deg) | Cl | Cd | Cm | Cl/Cd
-15.5 | -0.3435 | 0.14169 | -0.0363 | -2.4243
-15 | -0.3289 | 0.13842 | -0.0368 | -2.3761
-14.5 | -0.324 | 0.13487 | -0.0382 | -2.4023
-14 | -0.3304 | 0.12908 | -0.0411 | -2.5597
-13.5 | -0.3464 | 0.11921 | -0.0467 | -2.9058
-13 | -0.3548 | 0.11026 | -0.0487 | -3.2178
-12.5 | -0.5976 | 0.07675 | -0.0624 | -7.7863
-12 | -0.6475 | 0.06126 | -0.0729 | -10.5697
-11.5 | -0.6952 | 0.04997 | -0.0786 | -13.9123
-11 | -0.7408 | 0.04319 | -0.0766 | -17.1521
-10.5 | -0.7791 | 0.03839 | -0.0718 | -20.2943
-10 | -0.7652 | 0.0314 | -0.0738 | -24.3694
-9.5 | -0.7236 | 0.02664 | -0.0752 | -27.1622
-9 | -0.6758 | 0.02223 | -0.0763 | -30.4004
-8.5 | -0.6104 | 0.01954 | -0.0792 | -31.2385
-8 | -0.5465 | 0.01748 | -0.0814 | -31.2643
-7.5 | -0.4415 | 0.0034 | -0.0864 | -129.8529
-7 | -0.392 | 0.00286 | -0.0857 | -137.0629
-6.5 | -0.3531 | 0.00232 | -0.0829 | -152.1983
-6 | -0.312 | 0.00197 | -0.0801 | -158.3756
-5.5 | -0.2686 | 0.00172 | -0.0776 | -156.1628
-5 | -0.2281 | 0.00145 | -0.0748 | -157.3103
-4.5 | -0.1924 | 0.00116 | -0.0712 | -165.8621
-4 | -0.1577 | 0.00095 | -0.0674 | -166
-3.5 | -0.1127 | 0.00088 | -0.0648 | -128.0682
-3 | -0.0634 | 0.00086 | -0.063 | -73.7209
-2.5 | -0.0128 | 0.00086 | -0.0614 | -14.8837
-2 | 0.0378 | 0.00085 | -0.0598 | 44.4706
-1.5 | 0.0885 | 0.00085 | -0.0582 | 104.1176
-1 | 0.1395 | 0.00086 | -0.0568 | 162.2093
-0.5 | 0.1907 | 0.00086 | -0.0554 | 221.7442
0 | 0.2446 | 0.00776 | -0.0553 | 31.5206
0.5 | 0.2966 | 0.00781 | -0.054 | 37.977
1 | 0.3485 | 0.00786 | -0.0525 | 44.3384
1.5 | 0.3999 | 0.00793 | -0.051 | 50.4288
2 | 0.4512 | 0.008 | -0.0495 | 56.4
2.5 | 0.5014 | 0.00807 | -0.0477 | 62.1314
3 | 0.55 | 0.00814 | -0.0456 | 67.5676
3.5 | 0.5988 | 0.00816 | -0.0435 | 73.3824
4 | 0.6499 | 0.00822 | -0.0419 | 79.0633
4.5 | 0.7178 | 0.00831 | -0.0441 | 86.3779
5 | 0.8303 | 0.00867 | -0.0562 | 95.767
5.5 | 0.9245 | 0.00943 | -0.0644 | 98.0382
6 | 0.9467 | 0.01057 | -0.0577 | 89.5648
6.5 | 0.9528 | 0.01228 | -0.0483 | 77.5896
7 | 0.9657 | 0.01388 | -0.0404 | 69.5749
7.5 | 0.9871 | 0.0154 | -0.0345 | 64.0974
8 | 1.0122 | 0.01695 | -0.0295 | 59.7168
8.5 | 1.0365 | 0.0187 | -0.0249 | 55.4278
9 | 1.0606 | 0.02061 | -0.0206 | 51.4605
9.5 | 1.0826 | 0.02282 | -0.0166 | 47.4408
10 | 1.0966 | 0.02575 | -0.0124 | 42.5864
10.5 | 1.1176 | 0.02841 | -0.0092 | 39.3383
11 | 1.1346 | 0.03153 | -0.0063 | 35.9848
11.5 | 1.1411 | 0.03571 | -0.0029 | 31.9546
12 | 1.161 | 0.03897 | -0.0009 | 29.7921
12.5 | 1.1747 | 0.0429 | 0.0013 | 27.3823
13 | 1.1845 | 0.04738 | 0.003 | 25
13.5 | 1.1833 | 0.05325 | 0.0049 | 22.2216
14 | 1.183 | 0.05938 | 0.0054 | 19.9225
14.5 | 1.1724 | 0.06719 | 0.0047 | 17.449
15 | 1.1601 | 0.07573 | 0.0025 | 15.3189
15.5 | 1.1362 | 0.08654 | -0.0012 | 13.1292
16 | 1.1049 | 0.09945 | -0.0069 | 11.1101
16.5 | 1.0686 | 0.11444 | -0.0147 | 9.3376
17 | 1.0179 | 0.13412 | -0.0262 | 7.5895
17.5 | 0.9412 | 0.16334 | -0.0436 | 5.7622
18 | 0.855 | 0.20718 | -0.0622 | 4.1268

## 31. Re 500k Mach 0.50 (1)
BIGFOIL.COM POLAR EXPORT
NACA63A314
NACA63A314 |  |  |  | Cl Max: | 1.232 | at alpha= | 20 | deg
JavaFoil+Calcfoil stall+Eppler ext transition |  |  |  | L/D Max: | 92.135 | at alpha= | 4.5 | deg
Re: | 500000 |  |  | Cd Min: | 0.00792 | at alpha= | -2 | deg
Mach: | 0.5 |  |  | Cl=0 at alpha= | -2.4214 | deg
|  |  |  | @ Cl=0.1, Cd= | 0.0079434
|  |  |  | @ Cl=0.4, Cd= | 0.00828
|  |  |  | @ Cl=0.6, Cd= | 0.0087439
alpha (deg) | Cl | Cd | Cm | Cl/Cd
-20 | -0.974 | 0.22434 | -0.02 | -4.343
-19.5 | -0.947 | 0.2198 | -0.02 | -4.31
-19 | -0.92 | 0.22016 | -0.021 | -4.18
-18.5 | -0.893 | 0.21108 | -0.021 | -4.232
-18 | -0.867 | 0.20454 | -0.022 | -4.238
-17.5 | -0.837 | 0.19928 | -0.021 | -4.201
-17 | -0.81 | 0.18887 | -0.021 | -4.289
-16.5 | -0.783 | 0.18599 | -0.022 | -4.21
-16 | -0.756 | 0.18675 | -0.022 | -4.047
-15.5 | -0.729 | 0.17906 | -0.022 | -4.07
-15 | -0.7 | 0.16416 | -0.022 | -4.262
-14.5 | -0.672 | 0.15948 | -0.022 | -4.214
-14 | -0.645 | 0.16095 | -0.022 | -4.006
-13.5 | -0.617 | 0.1572 | -0.022 | -3.927
-13 | -0.589 | 0.14481 | -0.022 | -4.067
-12.5 | -0.561 | 0.13784 | -0.022 | -4.071
-12 | -0.534 | 0.13912 | -0.022 | -3.835
-11.5 | -0.506 | 0.12528 | -0.022 | -4.04
-11 | -0.478 | 0.12229 | -0.022 | -3.91
-10.5 | -0.45 | 0.11254 | -0.021 | -3.999
-10 | -0.422 | 0.11389 | -0.021 | -3.708
-9.5 | -0.395 | 0.10029 | -0.022 | -3.936
-9 | -0.367 | 0.08611 | -0.021 | -4.259
-8.5 | -0.339 | 0.08715 | -0.021 | -3.889
-8 | -0.455 | 0.06163 | -0.02 | -7.384
-7.5 | -0.48 | 0.05309 | -0.024 | -9.039
-7 | -0.463 | 0.04769 | -0.028 | -9.699
-6.5 | -0.521 | 0.01444 | -0.057 | -36.113
-6 | -0.472 | 0.01243 | -0.058 | -37.932
-5.5 | -0.417 | 0.01249 | -0.059 | -33.414
-5 | -0.354 | 0.01191 | -0.06 | -29.701
-4.5 | -0.287 | 0.01145 | -0.061 | -25.111
-4 | -0.219 | 0.01085 | -0.062 | -20.218
-3.5 | -0.151 | 0.00811 | -0.063 | -18.556
-3 | -0.081 | 0.00795 | -0.064 | -10.199
-2.5 | -0.011 | 0.00794 | -0.064 | -1.404
-2 | 0.059 | 0.00792 | -0.065 | 7.448
-1.5 | 0.129 | 0.00796 | -0.066 | 16.259
-1 | 0.2 | 0.00799 | -0.067 | 24.977
-0.5 | 0.27 | 0.00806 | -0.068 | 33.477
0 | 0.34 | 0.00816 | -0.069 | 41.7
0.5 | 0.41 | 0.0083 | -0.07 | 49.433
1 | 0.479 | 0.00841 | -0.07 | 56.979
1.5 | 0.549 | 0.00862 | -0.071 | 63.673
2 | 0.619 | 0.00879 | -0.072 | 70.355
2.5 | 0.688 | 0.00904 | -0.073 | 76.08
3 | 0.757 | 0.00932 | -0.074 | 81.212
3.5 | 0.825 | 0.00961 | -0.075 | 85.87
4 | 0.892 | 0.00999 | -0.075 | 89.31
4.5 | 0.955 | 0.01036 | -0.076 | 92.135
5 | 1.008 | 0.01102 | -0.076 | 91.452
5.5 | 1.056 | 0.01752 | -0.076 | 60.256
6 | 1.104 | 0.01898 | -0.077 | 58.166
6.5 | 1.143 | 0.0206 | -0.077 | 55.475
7 | 1.168 | 0.02217 | -0.078 | 52.71
7.5 | 1.173 | 0.02393 | -0.078 | 49.034
8 | 0.945 | 0.05762 | -0.03 | 16.408
8.5 | 0.605 | 0.07973 | -0.027 | 7.582
9 | 0.632 | 0.09792 | -0.03 | 6.456
9.5 | 0.659 | 0.10309 | -0.03 | 6.394
10 | 0.687 | 0.10921 | -0.035 | 6.292
10.5 | 0.714 | 0.11242 | -0.035 | 6.353
11 | 0.742 | 0.1216 | -0.037 | 6.101
11.5 | 0.769 | 0.12613 | -0.039 | 6.101
12 | 0.796 | 0.133 | -0.039 | 5.987
12.5 | 0.824 | 0.14079 | -0.041 | 5.85
13 | 0.852 | 0.15028 | -0.043 | 5.667
13.5 | 0.878 | 0.15339 | -0.043 | 5.726
14 | 0.905 | 0.15871 | -0.044 | 5.704
14.5 | 0.934 | 0.16896 | -0.047 | 5.527
15 | 0.96 | 0.17614 | -0.048 | 5.453
15.5 | 0.987 | 0.1808 | -0.048 | 5.46
16 | 1.015 | 0.19142 | -0.05 | 5.302
16.5 | 1.043 | 0.1946 | -0.052 | 5.358
17 | 1.069 | 0.19994 | -0.052 | 5.347
17.5 | 1.096 | 0.20519 | -0.053 | 5.34
18 | 1.125 | 0.20686 | -0.055 | 5.439
18.5 | 1.151 | 0.21962 | -0.056 | 5.241
19 | 1.177 | 0.21988 | -0.056 | 5.354
19.5 | 1.203 | 0.2273 | -0.057 | 5.294
20 | 1.232 | 0.24223 | -0.059 | 5.086

## 32. Re 500k Mach 0.50 (2)
BIGFOIL.COM POLAR EXPORT
NACA63A314
NACA63A314 |  |  |  | Cl Max: | 1.0587 | at alpha= | 10.5 | deg
XFOIL ncrit=9 |  |  |  | L/D Max: | 86.6874 | at alpha= | 5 | deg
Re: | 500000 |  |  | Cd Min: | 0.252 | at alpha= | -20 | deg
Mach: | 0.5 |  |  | Cl=0 at alpha= | -2.2931 | deg
|  |  |  | @ Cl=0.1, Cd= | 0.0082554
|  |  |  | @ Cl=0.4, Cd= | 0.0085574
|  |  |  | @ Cl=0.6, Cd= | 0.0089572
alpha (deg) | Cl | Cd | Cm | Cl/Cd
-20 | -0.6476 | 0.252 | 0.0173 | -2.5698
-19.5 | -0.6264 | 0.24388 | 0.0124 | -2.5685
-19 | -0.611 | 0.23451 | 0.0051 | -2.6054
-18.5 | -0.588 | 0.22619 | 0.002 | -2.5996
-18 | -0.5658 | 0.21925 | -0.0014 | -2.5806
-17.5 | -0.549 | 0.21045 | -0.0074 | -2.6087
-17 | -0.5306 | 0.20187 | -0.0113 | -2.6284
-16.5 | -0.5093 | 0.19496 | -0.0144 | -2.6123
-16 | -0.4904 | 0.18738 | -0.0184 | -2.6171
-15.5 | -0.4846 | 0.178 | -0.026 | -2.7225
-15 | -0.4641 | 0.16973 | -0.0279 | -2.7343
-14.5 | -0.4429 | 0.16339 | -0.0298 | -2.7107
-14 | -0.4272 | 0.15606 | -0.0331 | -2.7374
-13.5 | -0.4269 | 0.14597 | -0.0404 | -2.9246
-13 | -0.4188 | 0.13689 | -0.0445 | -3.0594
-12.5 | -0.4057 | 0.12959 | -0.045 | -3.1306
-12 | -0.4075 | 0.11782 | -0.0493 | -3.4587
-11.5 | -0.4035 | 0.11034 | -0.0511 | -3.6569
-11 | -0.4115 | 0.1006 | -0.0544 | -4.0905
-10.5 | -0.4264 | 0.0913 | -0.0567 | -4.6703
-10 | -0.4576 | 0.08197 | -0.0573 | -5.5825
-9.5 | -0.4864 | 0.06338 | -0.0724 | -7.6743
-9 | -0.512 | 0.04698 | -0.091 | -10.8983
-8.5 | -0.524 | 0.03527 | -0.1039 | -14.8568
-8 | -0.5108 | 0.02698 | -0.1109 | -18.9325
-7.5 | -0.4611 | 0.02123 | -0.1141 | -21.7193
-7 | -0.4066 | 0.01793 | -0.1139 | -22.6771
-6.5 | -0.3572 | 0.01583 | -0.1108 | -22.5648
-6 | -0.3173 | 0.01409 | -0.1059 | -22.5195
-5.5 | -0.2808 | 0.01295 | -0.0997 | -21.6834
-5 | -0.2397 | 0.01195 | -0.0943 | -20.0586
-4.5 | -0.1957 | 0.01106 | -0.0895 | -17.6944
-3.5 | -0.1272 | 0.00867 | -0.0772 | -14.6713
-3 | -0.0789 | 0.00831 | -0.0729 | -9.4946
-2.5 | -0.0235 | 0.00823 | -0.07 | -2.8554
-2 | 0.0333 | 0.00822 | -0.0675 | 4.0511
-1.5 | 0.0898 | 0.00825 | -0.0651 | 10.8848
-1 | 0.1469 | 0.00828 | -0.0628 | 17.7415
-0.5 | 0.2047 | 0.00833 | -0.0607 | 24.5738
0 | 0.263 | 0.00837 | -0.0589 | 31.4217
0.5 | 0.3209 | 0.00844 | -0.057 | 38.0213
1 | 0.3786 | 0.00852 | -0.055 | 44.4366
1.5 | 0.4358 | 0.00862 | -0.0529 | 50.5568
2 | 0.4927 | 0.00874 | -0.0507 | 56.373
2.5 | 0.548 | 0.00886 | -0.048 | 61.851
3 | 0.6015 | 0.00896 | -0.0449 | 67.1317
3.5 | 0.6528 | 0.00907 | -0.0412 | 71.9735
4.5 | 0.7543 | 0.00935 | -0.0333 | 80.6738
5 | 0.8374 | 0.00966 | -0.0361 | 86.6874
6 | 0.9526 | 0.01335 | -0.0356 | 71.3558
6.5 | 0.9573 | 0.01595 | -0.0267 | 60.0188
7 | 0.9713 | 0.01866 | -0.02 | 52.0525
7.5 | 0.9923 | 0.02141 | -0.0146 | 46.3475
8 | 1.0101 | 0.0247 | -0.0097 | 40.8947
8.5 | 1.0248 | 0.0285 | -0.0053 | 35.9579
9 | 1.0339 | 0.03296 | -0.0014 | 31.3683
9.5 | 1.0454 | 0.03749 | 0.0024 | 27.8848
10 | 1.0554 | 0.04244 | 0.0055 | 24.868
10.5 | 1.0587 | 0.04832 | 0.0082 | 21.9102
11 | 1.0534 | 0.05559 | 0.0096 | 18.9495
11.5 | 1.0359 | 0.06471 | 0.0087 | 16.0083
12 | 1.0098 | 0.07563 | 0.0053 | 13.3518
12.5 | 0.9801 | 0.08801 | -0.0003 | 11.1362
13 | 0.9463 | 0.10214 | -0.0079 | 9.2647
13.5 | 0.9179 | 0.11653 | -0.0161 | 7.8769
14 | 0.8848 | 0.13317 | -0.0259 | 6.6441
14.5 | 0.8597 | 0.14921 | -0.0349 | 5.7617
15 | 0.8417 | 0.16586 | -0.0438 | 5.0748
15.5 | 0.8388 | 0.17977 | -0.0513 | 4.666

## 33. Re 750k Mach 0.00 (1)
BIGFOIL.COM POLAR EXPORT
NACA63A314
NACA63A314 |  |  |  | Cl Max: | 1.344 | at alpha= | 12 | deg
JavaFoil+Calcfoil stall+Eppler ext transition |  |  |  | L/D Max: | 109.549 | at alpha= | 6 | deg
Re: | 750000 |  |  | Cd Min: | 0.0067 | at alpha= | -2.5 | deg
Mach: | 0 |  |  | Cl=0 at alpha= | -2.418 | deg
|  |  |  | @ Cl=0.1, Cd= | 0.0067
|  |  |  | @ Cl=0.4, Cd= | 0.0069725
|  |  |  | @ Cl=0.6, Cd= | 0.007338
alpha (deg) | Cl | Cd | Cm | Cl/Cd
-20 | -0.649 | 0.19609 | -0.012 | -3.311
-19.5 | -0.672 | 0.18714 | -0.013 | -3.588
-19 | -0.693 | 0.17733 | -0.013 | -3.909
-18.5 | -0.714 | 0.16531 | -0.013 | -4.322
-18 | -0.735 | 0.15955 | -0.013 | -4.605
-17.5 | -0.754 | 0.15241 | -0.014 | -4.946
-17 | -0.771 | 0.14301 | -0.015 | -5.394
-16.5 | -0.787 | 0.1329 | -0.015 | -5.921
-16 | -0.8 | 0.12728 | -0.015 | -6.287
-15.5 | -0.81 | 0.12113 | -0.015 | -6.691
-15 | -0.815 | 0.11313 | -0.016 | -7.2
-14.5 | -0.812 | 0.10693 | -0.017 | -7.597
-14 | -0.807 | 0.10053 | -0.017 | -8.025
-13.5 | -0.799 | 0.0945 | -0.018 | -8.457
-13 | -0.789 | 0.08874 | -0.019 | -8.891
-12.5 | -0.775 | 0.08386 | -0.02 | -9.238
-12 | -0.758 | 0.07902 | -0.02 | -9.59
-11.5 | -0.739 | 0.07378 | -0.022 | -10.01
-11 | -0.725 | 0.06378 | -0.027 | -11.368
-10.5 | -0.794 | 0.02241 | -0.04 | -35.429
-10 | -0.777 | 0.01807 | -0.042 | -42.984
-9.5 | -0.761 | 0.01461 | -0.044 | -52.086
-9 | -0.723 | 0.0138 | -0.045 | -52.365
-8.5 | -0.688 | 0.01273 | -0.047 | -54.007
-8 | -0.639 | 0.01191 | -0.048 | -53.664
-7.5 | -0.589 | 0.01147 | -0.048 | -51.333
-7 | -0.536 | 0.01103 | -0.049 | -48.586
-6.5 | -0.481 | 0.01072 | -0.05 | -44.925
-6 | -0.425 | 0.01036 | -0.051 | -41.072
-5.5 | -0.368 | 0.00999 | -0.051 | -36.849
-5 | -0.31 | 0.00975 | -0.052 | -31.797
-4.5 | -0.251 | 0.00941 | -0.053 | -26.652
-4 | -0.191 | 0.0069 | -0.054 | -27.662
-3.5 | -0.131 | 0.00678 | -0.054 | -19.276
-3 | -0.07 | 0.00677 | -0.055 | -10.381
-2.5 | -0.01 | 0.0067 | -0.056 | -1.442
-2 | 0.051 | 0.0067 | -0.057 | 7.629
-1.5 | 0.112 | 0.0067 | -0.057 | 16.719
-1 | 0.173 | 0.00674 | -0.058 | 25.647
-0.5 | 0.234 | 0.00678 | -0.059 | 34.451
0 | 0.295 | 0.00684 | -0.059 | 43.029
0.5 | 0.355 | 0.00689 | -0.06 | 51.538
1 | 0.415 | 0.007 | -0.061 | 59.3
1.5 | 0.476 | 0.00708 | -0.062 | 67.175
2 | 0.536 | 0.00721 | -0.062 | 74.433
2.5 | 0.597 | 0.00733 | -0.063 | 81.355
3 | 0.657 | 0.00749 | -0.064 | 87.685
3.5 | 0.716 | 0.00767 | -0.065 | 93.416
4 | 0.775 | 0.00786 | -0.065 | 98.63
4.5 | 0.833 | 0.00808 | -0.066 | 103.153
5 | 0.89 | 0.00831 | -0.067 | 107.163
5.5 | 0.946 | 0.00868 | -0.067 | 108.993
6 | 1 | 0.00913 | -0.068 | 109.549
6.5 | 1.041 | 0.01443 | -0.068 | 72.169
7 | 1.089 | 0.0154 | -0.068 | 70.72
7.5 | 1.135 | 0.0161 | -0.069 | 70.511
8 | 1.179 | 0.0168 | -0.07 | 70.17
8.5 | 1.217 | 0.01729 | -0.07 | 70.371
9 | 1.251 | 0.01818 | -0.071 | 68.81
9.5 | 1.28 | 0.01918 | -0.071 | 66.716
10 | 1.304 | 0.02028 | -0.072 | 64.286
10.5 | 1.321 | 0.02151 | -0.072 | 61.411
11 | 1.335 | 0.02281 | -0.072 | 58.508
11.5 | 1.343 | 0.02431 | -0.073 | 55.214
12 | 1.344 | 0.02604 | -0.073 | 51.612
12.5 | 1.334 | 0.02873 | -0.073 | 46.436
13 | 1.309 | 0.0337 | -0.072 | 38.842
13.5 | 1.163 | 0.07742 | -0.056 | 15.025
14 | 1.113 | 0.10013 | -0.041 | 11.111
14.5 | 1.103 | 0.10465 | -0.044 | 10.538
15 | 1.079 | 0.11466 | -0.039 | 9.413
15.5 | 1.054 | 0.12129 | -0.038 | 8.692
16 | 1.026 | 0.13001 | -0.035 | 7.891
16.5 | 0.998 | 0.13779 | -0.036 | 7.243
17 | 0.967 | 0.1471 | -0.035 | 6.574

## 34. Re 750k Mach 0.00 (2)
BIGFOIL.COM POLAR EXPORT
NACA63A314
NACA63A314 |  |  |  | Cl Max: | 1.3159 | at alpha= | 16.5 | deg
XFOIL ncrit=9 |  |  |  | L/D Max: | 106.012 | at alpha= | 5.5 | deg
Re: | 750000 |  |  | Cd Min: | 0.17831 | at alpha= | -17 | deg
Mach: | 0 |  |  | Cl=0 at alpha= | -2.3903 | deg
|  |  |  | @ Cl=0.1, Cd= | 0.0064777
|  |  |  | @ Cl=0.4, Cd= | 0.0067158
|  |  |  | @ Cl=0.6, Cd= | 0.0070769
alpha (deg) | Cl | Cd | Cm | Cl/Cd
-17 | -0.5392 | 0.17831 | -0.0119 | -3.0239
-16.5 | -0.5283 | 0.17126 | -0.0142 | -3.0848
-16 | -0.5111 | 0.16626 | -0.0165 | -3.0741
-15.5 | -0.4994 | 0.15942 | -0.0196 | -3.1326
-15 | -0.504 | 0.14625 | -0.0266 | -3.4462
-14.5 | -0.869 | 0.05551 | -0.0726 | -15.6548
-14 | -0.9113 | 0.04463 | -0.077 | -20.419
-13.5 | -0.9111 | 0.04018 | -0.0779 | -22.6755
-13 | -0.9189 | 0.03545 | -0.0769 | -25.921
-12.5 | -0.9282 | 0.03194 | -0.0727 | -29.0607
-12 | -0.9512 | 0.02942 | -0.0635 | -32.3317
-11.5 | -0.911 | 0.02629 | -0.0649 | -34.652
-11 | -0.8589 | 0.02354 | -0.0674 | -36.4868
-10.5 | -0.8081 | 0.02125 | -0.0688 | -38.0282
-10 | -0.7489 | 0.01931 | -0.0715 | -38.783
-9.5 | -0.7006 | 0.01681 | -0.0723 | -41.6776
-9 | -0.6333 | 0.01546 | -0.0762 | -40.9638
-8.5 | -0.5702 | 0.01427 | -0.079 | -39.958
-8 | -0.5133 | 0.01289 | -0.0806 | -39.8216
-7.5 | -0.4555 | 0.01213 | -0.0818 | -37.5515
-7 | -0.4061 | 0.01131 | -0.0811 | -35.9063
-6.5 | -0.3583 | 0.0107 | -0.0798 | -33.486
-6 | -0.3126 | 0.01011 | -0.078 | -30.9199
-5.5 | -0.2671 | 0.00956 | -0.0761 | -27.9393
-5 | -0.2242 | 0.00895 | -0.0737 | -25.0503
-4.5 | -0.1856 | 0.00814 | -0.0706 | -22.801
-4 | -0.1504 | 0.0072 | -0.0668 | -20.8889
-3.5 | -0.107 | 0.00677 | -0.0643 | -15.805
-3 | -0.0599 | 0.00659 | -0.0624 | -9.0895
-2.5 | -0.0109 | 0.00651 | -0.0608 | -1.6743
-2 | 0.0388 | 0.00648 | -0.0594 | 5.9877
-1.5 | 0.0885 | 0.00648 | -0.058 | 13.6574
-1 | 0.1379 | 0.00647 | -0.0565 | 21.3138
-0.5 | 0.1881 | 0.00651 | -0.0552 | 28.894
0 | 0.2385 | 0.00654 | -0.054 | 36.4679
0.5 | 0.2888 | 0.00658 | -0.0527 | 43.8906
1 | 0.3389 | 0.00663 | -0.0514 | 51.1161
1.5 | 0.3888 | 0.0067 | -0.0501 | 58.0299
2 | 0.4384 | 0.00677 | -0.0487 | 64.7563
2.5 | 0.4866 | 0.00684 | -0.047 | 71.1404
3 | 0.5342 | 0.00692 | -0.0453 | 77.1965
3.5 | 0.5805 | 0.00704 | -0.0432 | 82.4574
4 | 0.6281 | 0.00713 | -0.0415 | 88.0926
4.5 | 0.6766 | 0.00726 | -0.04 | 93.1956
5 | 0.7439 | 0.00741 | -0.0429 | 100.3914
5.5 | 0.8587 | 0.0081 | -0.057 | 106.0123
6 | 0.9278 | 0.00983 | -0.0616 | 94.3845
6.5 | 0.9498 | 0.01114 | -0.0556 | 85.2603
7 | 0.9759 | 0.01236 | -0.0504 | 78.9563
7.5 | 1.0025 | 0.01337 | -0.0453 | 74.9813
8 | 1.0325 | 0.01437 | -0.041 | 71.8511
8.5 | 1.0637 | 0.01539 | -0.0372 | 69.1163
9 | 1.0942 | 0.01654 | -0.0336 | 66.1548
9.5 | 1.1227 | 0.01788 | -0.0299 | 62.7908
10 | 1.149 | 0.01943 | -0.0263 | 59.1354
10.5 | 1.1751 | 0.02107 | -0.023 | 55.7712
11 | 1.2011 | 0.02281 | -0.02 | 52.6567
11.5 | 1.2165 | 0.0254 | -0.0164 | 47.8937
12 | 1.2373 | 0.02776 | -0.0137 | 44.5713
12.5 | 1.2562 | 0.03038 | -0.0113 | 41.3496
13 | 1.2716 | 0.03344 | -0.009 | 38.0263
13.5 | 1.2825 | 0.03704 | -0.007 | 34.6247
14 | 1.2801 | 0.04203 | -0.0047 | 30.4568
14.5 | 1.2935 | 0.04585 | -0.0037 | 28.2116
15 | 1.3053 | 0.04997 | -0.0032 | 26.1217
15.5 | 1.3142 | 0.05464 | -0.0032 | 24.052
16 | 1.313 | 0.06062 | -0.0032 | 21.6595
16.5 | 1.3159 | 0.06649 | -0.0042 | 19.7909
17 | 1.3085 | 0.07384 | -0.0055 | 17.7207
17.5 | 1.2972 | 0.08205 | -0.0075 | 15.8099
18 | 1.27 | 0.0928 | -0.0102 | 13.6853
18.5 | 1.2589 | 0.10223 | -0.0143 | 12.3144
19 | 1.2425 | 0.11289 | -0.0192 | 11.0063
19.5 | 1.216 | 0.1258 | -0.0256 | 9.6661
20 | 1.1892 | 0.13945 | -0.0331 | 8.5278

## 35. Re 750k Mach 0.10 (1)
BIGFOIL.COM POLAR EXPORT
NACA63A314
NACA63A314 |  |  |  | Cl Max: | 1.335 | at alpha= | 11.5 | deg
JavaFoil+Calcfoil stall+Eppler ext transition |  |  |  | L/D Max: | 108.982 | at alpha= | 5.5 | deg
Re: | 750000 |  |  | Cd Min: | 0.00671 | at alpha= | -2.5 | deg
Mach: | 0.1 |  |  | Cl=0 at alpha= | -2.418 | deg
|  |  |  | @ Cl=0.1, Cd= | 0.0067179
|  |  |  | @ Cl=0.4, Cd= | 0.0069888
|  |  |  | @ Cl=0.6, Cd= | 0.00735
alpha (deg) | Cl | Cd | Cm | Cl/Cd
-20 | -0.595 | 0.20177 | -0.012 | -2.95
-19.5 | -0.62 | 0.19282 | -0.012 | -3.218
-19 | -0.646 | 0.18053 | -0.012 | -3.577
-18.5 | -0.67 | 0.17136 | -0.013 | -3.911
-18 | -0.694 | 0.16047 | -0.013 | -4.326
-17.5 | -0.717 | 0.15397 | -0.014 | -4.656
-17 | -0.738 | 0.14481 | -0.014 | -5.098
-16.5 | -0.757 | 0.13664 | -0.014 | -5.543
-16 | -0.775 | 0.13095 | -0.015 | -5.915
-15.5 | -0.789 | 0.12317 | -0.015 | -6.404
-15 | -0.796 | 0.11602 | -0.016 | -6.861
-14.5 | -0.796 | 0.10788 | -0.017 | -7.382
-14 | -0.794 | 0.10162 | -0.017 | -7.814
-13.5 | -0.788 | 0.09562 | -0.017 | -8.24
-13 | -0.78 | 0.08953 | -0.019 | -8.71
-12.5 | -0.768 | 0.08423 | -0.02 | -9.124
-12 | -0.752 | 0.07962 | -0.02 | -9.448
-11.5 | -0.736 | 0.07411 | -0.022 | -9.926
-11 | -0.715 | 0.06875 | -0.024 | -10.4
-10.5 | -0.704 | 0.05673 | -0.03 | -12.413
-10 | -0.77 | 0.0194 | -0.042 | -39.68
-9.5 | -0.76 | 0.01485 | -0.045 | -51.181
-9 | -0.724 | 0.01378 | -0.046 | -52.523
-8.5 | -0.682 | 0.01175 | -0.047 | -58.062
-8 | -0.641 | 0.01195 | -0.048 | -53.672
-7.5 | -0.591 | 0.01151 | -0.049 | -51.313
-7 | -0.538 | 0.01114 | -0.049 | -48.277
-6.5 | -0.483 | 0.01075 | -0.05 | -44.992
-6 | -0.427 | 0.01042 | -0.051 | -40.997
-5.5 | -0.37 | 0.01002 | -0.052 | -36.909
-5 | -0.311 | 0.0098 | -0.052 | -31.76
-4.5 | -0.252 | 0.00943 | -0.053 | -26.716
-4 | -0.192 | 0.00691 | -0.054 | -27.75
-3.5 | -0.131 | 0.00679 | -0.055 | -19.337
-3 | -0.071 | 0.00678 | -0.055 | -10.414
-2.5 | -0.01 | 0.00671 | -0.056 | -1.447
-2 | 0.051 | 0.00671 | -0.057 | 7.656
-1.5 | 0.113 | 0.00672 | -0.058 | 16.746
-1 | 0.174 | 0.00675 | -0.058 | 25.735
-0.5 | 0.235 | 0.00679 | -0.059 | 34.568
0 | 0.296 | 0.00686 | -0.06 | 43.127
0.5 | 0.357 | 0.00691 | -0.061 | 51.705
1 | 0.417 | 0.00702 | -0.061 | 59.482
1.5 | 0.478 | 0.00712 | -0.062 | 67.181
2 | 0.539 | 0.00722 | -0.063 | 74.644
2.5 | 0.6 | 0.00735 | -0.063 | 81.558
3 | 0.66 | 0.00751 | -0.064 | 87.857
3.5 | 0.72 | 0.00769 | -0.065 | 93.613
4 | 0.779 | 0.00787 | -0.066 | 98.969
4.5 | 0.837 | 0.0081 | -0.066 | 103.322
5 | 0.894 | 0.00837 | -0.067 | 106.856
5.5 | 0.95 | 0.00872 | -0.068 | 108.982
6 | 1.005 | 0.00923 | -0.068 | 108.84
6.5 | 1.045 | 0.01455 | -0.068 | 71.858
7 | 1.093 | 0.01552 | -0.069 | 70.432
7.5 | 1.139 | 0.01622 | -0.069 | 70.214
8 | 1.182 | 0.01696 | -0.07 | 69.729
8.5 | 1.22 | 0.01778 | -0.07 | 68.625
9 | 1.253 | 0.01838 | -0.071 | 68.155
9.5 | 1.281 | 0.01942 | -0.071 | 65.941
10 | 1.302 | 0.02061 | -0.072 | 63.174
10.5 | 1.318 | 0.02194 | -0.072 | 60.081
11 | 1.33 | 0.02327 | -0.073 | 57.144
11.5 | 1.335 | 0.02473 | -0.073 | 53.968
12 | 1.333 | 0.02661 | -0.073 | 50.078
12.5 | 1.316 | 0.02983 | -0.073 | 44.124
13 | 1.12 | 0.08724 | -0.044 | 12.84
13.5 | 1.107 | 0.09468 | -0.042 | 11.693
14 | 1.094 | 0.10073 | -0.043 | 10.86
14.5 | 1.074 | 0.10775 | -0.04 | 9.965
15 | 1.049 | 0.11648 | -0.037 | 9.003
15.5 | 1.02 | 0.12458 | -0.036 | 8.188
16 | 0.988 | 0.13333 | -0.035 | 7.413
16.5 | 0.955 | 0.14004 | -0.034 | 6.819

## 36. Re 750k Mach 0.10 (2)
BIGFOIL.COM POLAR EXPORT
NACA63A314
NACA63A314 |  |  |  | Cl Max: | 1.3029 | at alpha= | 15.5 | deg
XFOIL ncrit=9 |  |  |  | L/D Max: | 105.509 | at alpha= | 5.5 | deg
Re: | 750000 |  |  | Cd Min: | 0.172 | at alpha= | -16.5 | deg
Mach: | 0.1 |  |  | Cl=0 at alpha= | -2.388 | deg
|  |  |  | @ Cl=0.1, Cd= | 0.0064977
|  |  |  | @ Cl=0.4, Cd= | 0.0067254
|  |  |  | @ Cl=0.6, Cd= | 0.007099
alpha (deg) | Cl | Cd | Cm | Cl/Cd
-17 | -0.3566 | 0.15636 | -0.0253 | -2.2806
-16.5 | -0.5272 | 0.172 | -0.0142 | -3.0651
-16 | -0.5096 | 0.16708 | -0.0164 | -3.05
-15.5 | -0.4977 | 0.16025 | -0.0196 | -3.1058
-15 | -0.5014 | 0.14734 | -0.0265 | -3.403
-14.5 | -0.7344 | 0.07862 | -0.0579 | -9.3411
-14 | -0.8664 | 0.05081 | -0.0754 | -17.0518
-13.5 | -0.8693 | 0.0453 | -0.0777 | -19.1898
-13 | -0.8872 | 0.03887 | -0.0784 | -22.8248
-12.5 | -0.9009 | 0.03414 | -0.0762 | -26.3884
-12 | -0.9366 | 0.03111 | -0.0663 | -30.1061
-11.5 | -0.9064 | 0.02758 | -0.0669 | -32.8644
-11 | -0.8595 | 0.02451 | -0.0688 | -35.0673
-10.5 | -0.8095 | 0.0219 | -0.0702 | -36.9635
-10 | -0.7505 | 0.01985 | -0.0728 | -37.8086
-9.5 | -0.7024 | 0.01715 | -0.0736 | -40.9563
-9 | -0.6352 | 0.01573 | -0.0774 | -40.3814
-8.5 | -0.5717 | 0.01444 | -0.0801 | -39.5914
-8 | -0.5144 | 0.01305 | -0.0817 | -39.4176
-7.5 | -0.4573 | 0.01223 | -0.0827 | -37.3917
-7 | -0.4081 | 0.0114 | -0.0818 | -35.7982
-6.5 | -0.3596 | 0.01081 | -0.0806 | -33.2655
-6 | -0.3141 | 0.01018 | -0.0786 | -30.8546
-5.5 | -0.2684 | 0.00963 | -0.0767 | -27.8712
-5 | -0.2253 | 0.00901 | -0.0742 | -25.0055
-4.5 | -0.1862 | 0.00821 | -0.0711 | -22.6797
-4 | -0.151 | 0.00725 | -0.0672 | -20.8276
-3.5 | -0.1078 | 0.0068 | -0.0646 | -15.8529
-3 | -0.0603 | 0.00661 | -0.0627 | -9.1225
-2.5 | -0.0112 | 0.00654 | -0.0611 | -1.7125
-2 | 0.0388 | 0.0065 | -0.0597 | 5.9692
-1.5 | 0.0887 | 0.0065 | -0.0582 | 13.6462
-1 | 0.1382 | 0.00649 | -0.0567 | 21.2943
-0.5 | 0.1886 | 0.00652 | -0.0554 | 28.9264
0 | 0.2393 | 0.00655 | -0.0541 | 36.5344
0.5 | 0.2899 | 0.00659 | -0.0528 | 43.9909
1 | 0.3402 | 0.00665 | -0.0515 | 51.1579
1.5 | 0.3904 | 0.00671 | -0.0502 | 58.1818
2 | 0.4402 | 0.00679 | -0.0488 | 64.8306
2.5 | 0.4886 | 0.00687 | -0.0471 | 71.1208
3 | 0.5364 | 0.00696 | -0.0453 | 77.069
3.5 | 0.5831 | 0.00706 | -0.0432 | 82.5921
4 | 0.6307 | 0.00717 | -0.0414 | 87.9637
4.5 | 0.6793 | 0.00729 | -0.0399 | 93.1824
5 | 0.745 | 0.00745 | -0.0423 | 100
5.5 | 0.8599 | 0.00815 | -0.0563 | 105.5092
6 | 0.9293 | 0.00995 | -0.0609 | 93.397
6.5 | 0.9512 | 0.01128 | -0.0547 | 84.3262
7 | 0.9767 | 0.01248 | -0.0494 | 78.2612
8 | 1.033 | 0.01455 | -0.0398 | 70.9966
8.5 | 1.0648 | 0.01559 | -0.036 | 68.3002
9 | 1.095 | 0.01679 | -0.0323 | 65.2174
9.5 | 1.1236 | 0.01817 | -0.0286 | 61.8382
10 | 1.1465 | 0.01998 | -0.0246 | 57.3824
10.5 | 1.1747 | 0.02157 | -0.0215 | 54.4599
11 | 1.1995 | 0.02345 | -0.0185 | 51.1514
11.5 | 1.2102 | 0.02647 | -0.0145 | 45.7197
12 | 1.2344 | 0.02868 | -0.0122 | 43.0404
12.5 | 1.2522 | 0.0315 | -0.0098 | 39.7524
13 | 1.2664 | 0.03477 | -0.0076 | 36.4222
13.5 | 1.2727 | 0.0389 | -0.0055 | 32.7172
14 | 1.275 | 0.04363 | -0.0036 | 29.223
14.5 | 1.2859 | 0.04782 | -0.0026 | 26.8904
15 | 1.2958 | 0.05232 | -0.0022 | 24.7668
15.5 | 1.3029 | 0.05736 | -0.0024 | 22.7144
16 | 1.2994 | 0.06384 | -0.0027 | 20.354
16.5 | 1.3001 | 0.07021 | -0.004 | 18.5173
17 | 1.2878 | 0.07843 | -0.0057 | 16.4197
17.5 | 1.2703 | 0.08778 | -0.0082 | 14.4714
18 | 1.2434 | 0.09917 | -0.0121 | 12.5381
18.5 | 1.2288 | 0.10956 | -0.0169 | 11.2158
19 | 1.208 | 0.1215 | -0.0229 | 9.9424
19.5 | 1.1763 | 0.13605 | -0.0307 | 8.6461
20 | 1.1434 | 0.15181 | -0.0399 | 7.5318

## 37. Re 750k Mach 0.25 (1)
BIGFOIL.COM POLAR EXPORT
NACA63A314
NACA63A314 |  |  |  | Cl Max: | 1.29 | at alpha= | 10.5 | deg
JavaFoil+Calcfoil stall+Eppler ext transition |  |  |  | L/D Max: | 108.037 | at alpha= | 5.5 | deg
Re: | 750000 |  |  | Cd Min: | 0.0068 | at alpha= | -2 | deg
Mach: | 0.25 |  |  | Cl=0 at alpha= | -2.4206 | deg
|  |  |  | @ Cl=0.1, Cd= | 0.0068
|  |  |  | @ Cl=0.4, Cd= | 0.0070732
|  |  |  | @ Cl=0.6, Cd= | 0.0074439
alpha (deg) | Cl | Cd | Cm | Cl/Cd
-14.5 | -0.657 | 0.12189 | -0.015 | -5.388
-14 | -0.678 | 0.11079 | -0.016 | -6.117
-13.5 | -0.693 | 0.1022 | -0.016 | -6.782
-13 | -0.703 | 0.09555 | -0.018 | -7.362
-12.5 | -0.708 | 0.0899 | -0.018 | -7.876
-12 | -0.707 | 0.08377 | -0.019 | -8.441
-11.5 | -0.701 | 0.07914 | -0.02 | -8.856
-11 | -0.69 | 0.07224 | -0.021 | -9.552
-10.5 | -0.673 | 0.06801 | -0.022 | -9.898
-10 | -0.657 | 0.06075 | -0.027 | -10.822
-9.5 | -0.734 | 0.01873 | -0.044 | -39.189
-9 | -0.713 | 0.01585 | -0.046 | -44.958
-8.5 | -0.685 | 0.01393 | -0.048 | -49.21
-8 | -0.645 | 0.01225 | -0.049 | -52.657
-7.5 | -0.601 | 0.01205 | -0.05 | -49.906
-7 | -0.549 | 0.01144 | -0.051 | -48.013
-6.5 | -0.494 | 0.01104 | -0.051 | -44.784
-6 | -0.438 | 0.01065 | -0.052 | -41.102
-5.5 | -0.379 | 0.01021 | -0.053 | -37.141
-5 | -0.319 | 0.00989 | -0.054 | -32.297
-4.5 | -0.259 | 0.00958 | -0.055 | -26.979
-4 | -0.197 | 0.00703 | -0.055 | -28.024
-3.5 | -0.135 | 0.0069 | -0.056 | -19.547
-3 | -0.073 | 0.00685 | -0.057 | -10.6
-2.5 | -0.01 | 0.00681 | -0.058 | -1.465
-2 | 0.053 | 0.0068 | -0.058 | 7.758
-1.5 | 0.116 | 0.0068 | -0.059 | 17.008
-1 | 0.179 | 0.00685 | -0.06 | 26.053
-0.5 | 0.241 | 0.00688 | -0.061 | 35.086
0 | 0.304 | 0.00697 | -0.061 | 43.667
0.5 | 0.367 | 0.00702 | -0.062 | 52.289
1 | 0.429 | 0.00712 | -0.063 | 60.243
1.5 | 0.491 | 0.00723 | -0.064 | 68.011
2 | 0.554 | 0.00734 | -0.064 | 75.459
2.5 | 0.616 | 0.00748 | -0.065 | 82.351
3 | 0.678 | 0.00764 | -0.066 | 88.765
3.5 | 0.739 | 0.00785 | -0.067 | 94.146
4 | 0.8 | 0.00807 | -0.067 | 99.176
4.5 | 0.86 | 0.0083 | -0.068 | 103.579
5 | 0.918 | 0.00862 | -0.069 | 106.499
5.5 | 0.975 | 0.00902 | -0.07 | 108.037
6 | 1.018 | 0.01432 | -0.069 | 71.074
6.5 | 1.068 | 0.0152 | -0.07 | 70.26
7 | 1.115 | 0.01624 | -0.071 | 68.66
7.5 | 1.159 | 0.01707 | -0.071 | 67.935
8 | 1.2 | 0.0179 | -0.072 | 67.053
8.5 | 1.233 | 0.01886 | -0.072 | 65.386
9 | 1.259 | 0.01967 | -0.073 | 64.021
9.5 | 1.277 | 0.02099 | -0.073 | 60.826
10 | 1.287 | 0.02243 | -0.073 | 57.372
10.5 | 1.29 | 0.02392 | -0.074 | 53.915
11 | 1.281 | 0.02584 | -0.074 | 49.576
11.5 | 1.253 | 0.02921 | -0.073 | 42.903
12 | 1.046 | 0.08421 | -0.037 | 12.425
12.5 | 1.022 | 0.09126 | -0.037 | 11.203
13 | 0.989 | 0.09858 | -0.034 | 10.033
13.5 | 0.95 | 0.10591 | -0.033 | 8.97
14 | 0.905 | 0.11604 | -0.033 | 7.799
14.5 | 0.853 | 0.12394 | -0.032 | 6.885
15 | 0.794 | 0.13235 | -0.03 | 5.996
15.5 | 0.723 | 0.14844 | -0.03 | 4.871

## 38. Re 750k Mach 0.25 (2)
BIGFOIL.COM POLAR EXPORT
NACA63A314
NACA63A314 |  |  |  | Cl Max: | 1.2339 | at alpha= | 14 | deg
XFOIL ncrit=9 |  |  |  | L/D Max: | 97.9324 | at alpha= | 5 | deg
Re: | 750000 |  |  | Cd Min: | 0.22294 | at alpha= | 19 | deg
Mach: | 0.25 |  |  | Cl=0 at alpha= | -2.3704 | deg
|  |  |  | @ Cl=0.1, Cd= | 0.0066043
|  |  |  | @ Cl=0.4, Cd= | 0.0068419
|  |  |  | @ Cl=0.6, Cd= | 0.0072307
alpha (deg) | Cl | Cd | Cm | Cl/Cd
-16 | -0.5029 | 0.17127 | -0.0164 | -2.9363
-15.5 | -0.4898 | 0.16433 | -0.0196 | -2.9806
-15 | -0.4903 | 0.15236 | -0.0264 | -3.218
-14.5 | -0.4926 | 0.14124 | -0.0308 | -3.4877
-14 | -0.4849 | 0.13371 | -0.0336 | -3.6265
-13.5 | -0.5268 | 0.11256 | -0.0414 | -4.6802
-13 | -0.6729 | 0.07085 | -0.0643 | -9.4975
-12.5 | -0.7241 | 0.05556 | -0.0748 | -13.0328
-12 | -0.7678 | 0.04467 | -0.0799 | -17.1883
-11.5 | -0.8042 | 0.03766 | -0.0788 | -21.3542
-11 | -0.8212 | 0.03224 | -0.0775 | -25.4715
-10.5 | -0.7965 | 0.0269 | -0.0795 | -29.6097
-10 | -0.7563 | 0.02315 | -0.08 | -32.6695
-9.5 | -0.7079 | 0.01964 | -0.0809 | -36.0438
-9 | -0.6429 | 0.01743 | -0.0841 | -36.8847
-8.5 | -0.5781 | 0.01562 | -0.0867 | -37.0102
-8 | -0.5159 | 0.01432 | -0.0884 | -36.0265
-7.5 | -0.4649 | 0.01285 | -0.088 | -36.179
-7 | -0.4135 | 0.01207 | -0.0869 | -34.2585
-6.5 | -0.3684 | 0.0112 | -0.0845 | -32.8929
-6 | -0.3217 | 0.01051 | -0.0822 | -30.6089
-5.5 | -0.2745 | 0.00995 | -0.08 | -27.5879
-5 | -0.2297 | 0.00933 | -0.0774 | -24.6195
-4.5 | -0.1881 | 0.0086 | -0.0743 | -21.8721
-3.5 | -0.1112 | 0.00697 | -0.0667 | -15.9541
-3 | -0.0636 | 0.00674 | -0.0644 | -9.4362
-2.5 | -0.0133 | 0.00665 | -0.0627 | -2
-2 | 0.038 | 0.00661 | -0.0611 | 5.7489
-1.5 | 0.0889 | 0.0066 | -0.0594 | 13.4697
-1 | 0.1403 | 0.00662 | -0.0579 | 21.1934
-0.5 | 0.1918 | 0.00663 | -0.0564 | 28.9291
0 | 0.2438 | 0.00667 | -0.055 | 36.5517
0.5 | 0.2957 | 0.00672 | -0.0536 | 44.003
1.5 | 0.3988 | 0.00684 | -0.0507 | 58.3041
2 | 0.45 | 0.00692 | -0.0491 | 65.0289
2.5 | 0.4996 | 0.00701 | -0.0472 | 71.2696
3 | 0.5488 | 0.0071 | -0.0453 | 77.2958
3.5 | 0.5963 | 0.00722 | -0.0429 | 82.59
4 | 0.6446 | 0.00736 | -0.0407 | 87.5815
4.5 | 0.6928 | 0.00752 | -0.0386 | 92.1277
5 | 0.7531 | 0.00769 | -0.0393 | 97.9324
6 | 0.9375 | 0.01058 | -0.0569 | 88.6106
6.5 | 0.9566 | 0.01192 | -0.0497 | 80.2517
7 | 0.9796 | 0.01312 | -0.0434 | 74.6646
7.5 | 1.0079 | 0.0143 | -0.0384 | 70.4825
8 | 1.0383 | 0.01551 | -0.0339 | 66.9439
8.5 | 1.0682 | 0.01688 | -0.0297 | 63.282
9 | 1.0961 | 0.01847 | -0.0255 | 59.3449
9.5 | 1.1247 | 0.02014 | -0.0218 | 55.8441
10 | 1.1449 | 0.02247 | -0.0176 | 50.9524
10.5 | 1.1682 | 0.02475 | -0.0142 | 47.2
11 | 1.185 | 0.02766 | -0.0108 | 42.8416
11.5 | 1.1964 | 0.03119 | -0.0075 | 38.3584
12 | 1.2136 | 0.03449 | -0.0051 | 35.187
12.5 | 1.2257 | 0.03837 | -0.0029 | 31.9442
13 | 1.2338 | 0.04282 | -0.001 | 28.8136
13.5 | 1.2265 | 0.04899 | 0.0009 | 25.0357
14 | 1.2339 | 0.05417 | 0.0014 | 22.7783
14.5 | 1.2311 | 0.06074 | 0.0014 | 20.2684
15 | 1.2278 | 0.06783 | 0.0004 | 18.1011
15.5 | 1.2202 | 0.07588 | -0.0017 | 16.0807
16 | 1.1962 | 0.08662 | -0.005 | 13.8097
16.5 | 1.1846 | 0.0963 | -0.0091 | 12.3011
17 | 1.1545 | 0.10943 | -0.0151 | 10.5501
17.5 | 1.1312 | 0.12218 | -0.0217 | 9.2585
18 | 1.08 | 0.1414 | -0.0325 | 7.6379
18.5 | 1.0455 | 0.15878 | -0.0429 | 6.5846
19 | 0.8854 | 0.22294 | -0.0752 | 3.9715

## 39. Re 750k Mach 0.50 (1)
BIGFOIL.COM POLAR EXPORT
NACA63A314
NACA63A314 |  |  |  | Cl Max: | 1.233 | at alpha= | 20 | deg
JavaFoil+Calcfoil stall+Eppler ext transition |  |  |  | L/D Max: | 101.564 | at alpha= | 4.5 | deg
Re: | 750000 |  |  | Cd Min: | 0.00712 | at alpha= | -2 | deg
Mach: | 0.5 |  |  | Cl=0 at alpha= | -2.4214 | deg
|  |  |  | @ Cl=0.1, Cd= | 0.0071317
|  |  |  | @ Cl=0.4, Cd= | 0.0074414
|  |  |  | @ Cl=0.6, Cd= | 0.0078466
alpha (deg) | Cl | Cd | Cm | Cl/Cd
-20 | -0.974 | 0.20556 | -0.02 | -4.741
-19.5 | -0.947 | 0.20211 | -0.02 | -4.687
-19 | -0.92 | 0.19923 | -0.021 | -4.62
-18.5 | -0.893 | 0.19382 | -0.021 | -4.61
-18 | -0.867 | 0.18739 | -0.022 | -4.628
-17.5 | -0.837 | 0.18289 | -0.021 | -4.578
-17 | -0.81 | 0.17388 | -0.021 | -4.659
-16.5 | -0.783 | 0.16864 | -0.022 | -4.643
-16 | -0.756 | 0.16926 | -0.022 | -4.465
-15.5 | -0.729 | 0.15538 | -0.023 | -4.691
-15 | -0.7 | 0.14873 | -0.022 | -4.704
-14.5 | -0.672 | 0.14361 | -0.022 | -4.68
-14 | -0.645 | 0.14313 | -0.022 | -4.505
-13.5 | -0.617 | 0.13938 | -0.023 | -4.429
-13 | -0.589 | 0.12968 | -0.022 | -4.543
-12.5 | -0.561 | 0.12453 | -0.022 | -4.506
-12 | -0.534 | 0.12398 | -0.022 | -4.304
-11.5 | -0.506 | 0.11548 | -0.022 | -4.383
-11 | -0.478 | 0.11125 | -0.022 | -4.299
-10.5 | -0.45 | 0.10386 | -0.021 | -4.334
-10 | -0.422 | 0.10346 | -0.021 | -4.083
-9.5 | -0.395 | 0.09291 | -0.022 | -4.249
-9 | -0.367 | 0.08232 | -0.021 | -4.456
-8.5 | -0.339 | 0.06584 | -0.022 | -5.152
-8 | -0.455 | 0.05844 | -0.021 | -7.789
-7.5 | -0.481 | 0.05131 | -0.027 | -9.374
-7 | -0.561 | 0.01453 | -0.055 | -38.576
-6.5 | -0.524 | 0.01325 | -0.057 | -39.515
-6 | -0.477 | 0.01207 | -0.058 | -39.543
-5.5 | -0.417 | 0.01147 | -0.059 | -36.398
-5 | -0.354 | 0.0109 | -0.06 | -32.478
-4.5 | -0.287 | 0.01048 | -0.061 | -27.439
-4 | -0.219 | 0.00996 | -0.062 | -22.039
-3.5 | -0.151 | 0.0073 | -0.063 | -20.619
-3 | -0.081 | 0.00716 | -0.064 | -11.321
-2.5 | -0.011 | 0.00713 | -0.064 | -1.563
-2 | 0.059 | 0.00712 | -0.065 | 8.282
-1.5 | 0.129 | 0.00714 | -0.066 | 18.121
-1 | 0.2 | 0.00719 | -0.067 | 27.75
-0.5 | 0.27 | 0.00724 | -0.068 | 37.275
0 | 0.34 | 0.00733 | -0.069 | 46.367
0.5 | 0.41 | 0.00746 | -0.07 | 55.034
1 | 0.479 | 0.00759 | -0.07 | 63.154
1.5 | 0.549 | 0.00773 | -0.071 | 71.032
2 | 0.619 | 0.00789 | -0.072 | 78.438
2.5 | 0.688 | 0.00811 | -0.073 | 84.858
3 | 0.757 | 0.00832 | -0.074 | 90.96
3.5 | 0.825 | 0.00863 | -0.075 | 95.602
4 | 0.892 | 0.00895 | -0.075 | 99.643
4.5 | 0.956 | 0.00942 | -0.076 | 101.564
5 | 1.018 | 0.01007 | -0.077 | 101.108
5.5 | 1.058 | 0.01614 | -0.076 | 65.504
6 | 1.106 | 0.01753 | -0.077 | 63.117
6.5 | 1.146 | 0.01904 | -0.078 | 60.18
7 | 1.172 | 0.02044 | -0.078 | 57.349
7.5 | 1.177 | 0.02219 | -0.078 | 53.031
8 | 0.947 | 0.05544 | -0.034 | 17.076
8.5 | 0.605 | 0.07452 | -0.029 | 8.115
9 | 0.632 | 0.08988 | -0.031 | 7.035
9.5 | 0.659 | 0.09446 | -0.031 | 6.98
10 | 0.687 | 0.09895 | -0.035 | 6.945
10.5 | 0.714 | 0.10196 | -0.035 | 7.006
11 | 0.742 | 0.11186 | -0.038 | 6.635
11.5 | 0.77 | 0.11335 | -0.039 | 6.789
12 | 0.796 | 0.12056 | -0.039 | 6.606
12.5 | 0.824 | 0.12876 | -0.041 | 6.4
13 | 0.852 | 0.1375 | -0.043 | 6.194
13.5 | 0.878 | 0.14108 | -0.044 | 6.226
14 | 0.905 | 0.14632 | -0.045 | 6.188
14.5 | 0.934 | 0.15211 | -0.047 | 6.14
15 | 0.961 | 0.16219 | -0.048 | 5.922
15.5 | 0.987 | 0.16451 | -0.048 | 6.001
16 | 1.016 | 0.17251 | -0.051 | 5.887
16.5 | 1.043 | 0.17917 | -0.052 | 5.82
17 | 1.069 | 0.1815 | -0.052 | 5.891
17.5 | 1.096 | 0.1895 | -0.053 | 5.783
18 | 1.126 | 0.1906 | -0.056 | 5.906
18.5 | 1.151 | 0.20135 | -0.056 | 5.717
19 | 1.177 | 0.1998 | -0.056 | 5.893
19.5 | 1.204 | 0.20714 | -0.057 | 5.811
20 | 1.233 | 0.22499 | -0.059 | 5.48

## 40. Re 750k Mach 0.50 (2)
BIGFOIL.COM POLAR EXPORT
NACA63A314
NACA63A314 |  |  |  | Cl Max: | 1.0994 | at alpha= | 10.5 | deg
XFOIL ncrit=9 |  |  |  | L/D Max: | 91.1338 | at alpha= | 5 | deg
Re: | 750000 |  |  | Cd Min: | 0.25063 | at alpha= | -20 | deg
Mach: | 0.5 |  |  | Cl=0 at alpha= | -2.2871 | deg
|  |  |  | @ Cl=0.1, Cd= | 0.0070819
|  |  |  | @ Cl=0.4, Cd= | 0.0073475
|  |  |  | @ Cl=0.6, Cd= | 0.007776
alpha (deg) | Cl | Cd | Cm | Cl/Cd
-20 | -0.6523 | 0.25063 | 0.0182 | -2.6026
-19.5 | -0.6308 | 0.24323 | 0.0137 | -2.5934
-19 | -0.6105 | 0.23439 | 0.0082 | -2.6046
-18.5 | -0.5938 | 0.22509 | 0.0022 | -2.6381
-18 | -0.5712 | 0.21767 | -0.0007 | -2.6242
-17.5 | -0.55 | 0.21066 | -0.0046 | -2.6108
-17 | -0.5378 | 0.20034 | -0.0116 | -2.6844
-16.5 | -0.5183 | 0.19209 | -0.0149 | -2.6982
-16 | -0.4945 | 0.18651 | -0.0173 | -2.6513
-15.5 | -0.4828 | 0.17692 | -0.0234 | -2.7289
-15 | -0.4712 | 0.16762 | -0.0285 | -2.8111
-14.5 | -0.453 | 0.16028 | -0.0304 | -2.8263
-14 | -0.4363 | 0.15313 | -0.0333 | -2.8492
-13.5 | -0.4205 | 0.14619 | -0.0361 | -2.8764
-13 | -0.4191 | 0.13524 | -0.0427 | -3.0989
-12.5 | -0.4147 | 0.12565 | -0.0446 | -3.3004
-12 | -0.4107 | 0.11729 | -0.0475 | -3.5016
-11.5 | -0.4178 | 0.10684 | -0.0515 | -3.9105
-11 | -0.4296 | 0.09676 | -0.055 | -4.4399
-10.5 | -0.4559 | 0.08618 | -0.0577 | -5.2901
-10 | -0.4827 | 0.06927 | -0.0696 | -6.9684
-9.5 | -0.513 | 0.0514 | -0.0874 | -9.9805
-9 | -0.5334 | 0.03802 | -0.1023 | -14.0295
-8.5 | -0.5352 | 0.02799 | -0.1126 | -19.1211
-8 | -0.5032 | 0.02133 | -0.1174 | -23.5912
-7.5 | -0.454 | 0.01726 | -0.1178 | -26.3036
-7 | -0.4128 | 0.01509 | -0.1138 | -27.3559
-6.5 | -0.3735 | 0.01356 | -0.1085 | -27.5442
-6 | -0.3334 | 0.01226 | -0.1031 | -27.1941
-5.5 | -0.2919 | 0.01134 | -0.0975 | -25.7407
-5 | -0.2472 | 0.01058 | -0.0925 | -23.3648
-4.5 | -0.2003 | 0.00991 | -0.088 | -20.2119
-3.5 | -0.1194 | 0.00807 | -0.0776 | -14.7955
-3 | -0.0773 | 0.00735 | -0.0726 | -10.517
-2.5 | -0.0241 | 0.00715 | -0.0694 | -3.3706
-2 | 0.0325 | 0.00709 | -0.0669 | 4.5839
-1.5 | 0.0892 | 0.00708 | -0.0646 | 12.5989
-1 | 0.1461 | 0.00709 | -0.0623 | 20.6065
-0.5 | 0.2036 | 0.00712 | -0.0602 | 28.5955
0 | 0.2613 | 0.00717 | -0.0583 | 36.4435
0.5 | 0.319 | 0.00724 | -0.0563 | 44.0608
1 | 0.3763 | 0.00731 | -0.0542 | 51.4774
1.5 | 0.4332 | 0.0074 | -0.0521 | 58.5405
2 | 0.4899 | 0.00751 | -0.0498 | 65.233
2.5 | 0.5443 | 0.00764 | -0.047 | 71.2435
3 | 0.598 | 0.00777 | -0.0439 | 76.9627
3.5 | 0.6483 | 0.00792 | -0.04 | 81.8561
4 | 0.6965 | 0.00811 | -0.0356 | 85.8816
4.5 | 0.746 | 0.00841 | -0.0315 | 88.7039
5 | 0.8038 | 0.00882 | -0.0292 | 91.1338
5.5 | 0.8697 | 0.00987 | -0.0297 | 88.1155
6 | 0.954 | 0.013 | -0.0368 | 73.3846
6.5 | 0.9721 | 0.01511 | -0.0294 | 64.3349
7 | 0.9977 | 0.01723 | -0.0235 | 57.9048
7.5 | 1.0239 | 0.01961 | -0.0183 | 52.2132
8 | 1.0486 | 0.02237 | -0.0133 | 46.8753
8.5 | 1.0687 | 0.0257 | -0.0088 | 41.5837
9 | 1.0818 | 0.02979 | -0.0045 | 36.3142
9.5 | 1.0937 | 0.03423 | -0.0008 | 31.9515
10 | 1.0967 | 0.03961 | 0.0026 | 27.6875
10.5 | 1.0994 | 0.04539 | 0.0056 | 24.2212
11 | 1.0935 | 0.05243 | 0.0074 | 20.8564
11.5 | 1.0782 | 0.06105 | 0.0072 | 17.6609
12 | 1.0588 | 0.07094 | 0.0046 | 14.9253
12.5 | 1.0313 | 0.08257 | 0.0001 | 12.49
13 | 0.9996 | 0.09571 | -0.0064 | 10.444
13.5 | 0.9619 | 0.11096 | -0.0149 | 8.6689
14 | 0.931 | 0.12624 | -0.0236 | 7.3748
14.5 | 0.8918 | 0.14446 | -0.034 | 6.1733
15 | 0.8644 | 0.16202 | -0.0436 | 5.3351
15.5 | 0.8544 | 0.1772 | -0.0519 | 4.8217

## 41. Re 1M Mach 0.00 (1)
BIGFOIL.COM POLAR EXPORT
NACA63A314
NACA63A314 |  |  |  | Cl Max: | 1.349 | at alpha= | 12 | deg
JavaFoil+Calcfoil stall+Eppler ext transition |  |  |  | L/D Max: | 114.616 | at alpha= | 6 | deg
Re: | 1000000 |  |  | Cd Min: | 0.00636 | at alpha= | -2.5 | deg
Mach: | 0 |  |  | Cl=0 at alpha= | -2.418 | deg
|  |  |  | @ Cl=0.1, Cd= | 0.006368
|  |  |  | @ Cl=0.4, Cd= | 0.006615
|  |  |  | @ Cl=0.6, Cd= | 0.0069475
alpha (deg) | Cl | Cd | Cm | Cl/Cd
-16 | -0.801 | 0.12484 | -0.016 | -6.415
-15.5 | -0.811 | 0.11768 | -0.016 | -6.892
-15 | -0.815 | 0.11197 | -0.017 | -7.282
-14.5 | -0.814 | 0.10318 | -0.018 | -7.889
-14 | -0.808 | 0.0977 | -0.018 | -8.274
-13.5 | -0.801 | 0.09207 | -0.02 | -8.704
-13 | -0.792 | 0.08562 | -0.021 | -9.25
-12.5 | -0.779 | 0.07994 | -0.022 | -9.741
-12 | -0.763 | 0.07458 | -0.023 | -10.232
-11.5 | -0.749 | 0.06693 | -0.026 | -11.191
-11 | -0.834 | 0.02055 | -0.04 | -40.609
-10.5 | -0.815 | 0.01747 | -0.042 | -46.644
-10 | -0.795 | 0.01507 | -0.043 | -52.733
-9.5 | -0.764 | 0.01361 | -0.045 | -56.164
-9 | -0.725 | 0.01293 | -0.046 | -56.068
-8.5 | -0.688 | 0.01194 | -0.047 | -57.606
-8 | -0.639 | 0.01132 | -0.048 | -56.449
-7.5 | -0.589 | 0.01088 | -0.048 | -54.119
-7 | -0.536 | 0.0105 | -0.049 | -51.02
-6.5 | -0.481 | 0.01014 | -0.05 | -47.496
-6 | -0.425 | 0.00984 | -0.051 | -43.237
-5.5 | -0.368 | 0.00952 | -0.051 | -38.683
-5 | -0.31 | 0.00926 | -0.052 | -33.461
-4.5 | -0.251 | 0.00896 | -0.053 | -27.991
-4 | -0.191 | 0.00656 | -0.054 | -29.078
-3.5 | -0.131 | 0.00646 | -0.054 | -20.238
-3 | -0.07 | 0.00639 | -0.055 | -11.005
-2.5 | -0.01 | 0.00636 | -0.056 | -1.518
-2 | 0.051 | 0.00636 | -0.057 | 8.04
-1.5 | 0.112 | 0.00637 | -0.057 | 17.594
-1 | 0.173 | 0.0064 | -0.058 | 26.993
-0.5 | 0.234 | 0.00645 | -0.059 | 36.246
0 | 0.295 | 0.00648 | -0.059 | 45.461
0.5 | 0.355 | 0.00657 | -0.06 | 54.043
1 | 0.415 | 0.00663 | -0.061 | 62.614
1.5 | 0.476 | 0.00675 | -0.062 | 70.543
2 | 0.536 | 0.00684 | -0.062 | 78.428
2.5 | 0.597 | 0.00694 | -0.063 | 85.942
3 | 0.657 | 0.00709 | -0.064 | 92.613
3.5 | 0.716 | 0.00725 | -0.065 | 98.847
4 | 0.775 | 0.00742 | -0.065 | 104.542
4.5 | 0.833 | 0.00763 | -0.066 | 109.243
5 | 0.89 | 0.00792 | -0.067 | 112.388
5.5 | 0.946 | 0.00829 | -0.067 | 114.14
6 | 1 | 0.00873 | -0.068 | 114.616
6.5 | 1.043 | 0.01367 | -0.068 | 76.28
7 | 1.091 | 0.0146 | -0.069 | 74.715
7.5 | 1.137 | 0.01525 | -0.069 | 74.507
8 | 1.18 | 0.01594 | -0.07 | 74.065
8.5 | 1.218 | 0.01673 | -0.07 | 72.832
9 | 1.253 | 0.01716 | -0.071 | 73.017
9.5 | 1.282 | 0.01808 | -0.071 | 70.909
10 | 1.307 | 0.01909 | -0.072 | 68.443
10.5 | 1.325 | 0.02024 | -0.072 | 65.465
11 | 1.338 | 0.02145 | -0.072 | 62.368
11.5 | 1.346 | 0.02286 | -0.073 | 58.879
12 | 1.349 | 0.02439 | -0.073 | 55.287
12.5 | 1.345 | 0.02624 | -0.073 | 51.249
13 | 1.332 | 0.02899 | -0.073 | 45.929
13.5 | 1.308 | 0.03316 | -0.073 | 39.451
14 | 1.249 | 0.04634 | -0.069 | 26.95
14.5 | 1.178 | 0.06884 | -0.063 | 17.112
15 | 1.089 | 0.10743 | -0.046 | 10.135
15.5 | 1.06 | 0.11642 | -0.043 | 9.108
16 | 1.029 | 0.12587 | -0.04 | 8.176
16.5 | 1.001 | 0.13237 | -0.04 | 7.562
17 | 0.969 | 0.14104 | -0.039 | 6.872

## 42. Re 1M Mach 0.00 (2)
BIGFOIL.COM POLAR EXPORT
NACA63A314
NACA63A314 |  |  |  | Cl Max: | 1.3637 | at alpha= | 16.5 | deg
XFOIL ncrit=9 |  |  |  | L/D Max: | 104.803 | at alpha= | 5.5 | deg
Re: | 1000000 |  |  | Cd Min: | 0.18291 | at alpha= | -17.5 | deg
Mach: | 0 |  |  | Cl=0 at alpha= | -2.3702 | deg
|  |  |  | @ Cl=0.1, Cd= | 0.00593
|  |  |  | @ Cl=0.4, Cd= | 0.0061177
|  |  |  | @ Cl=0.6, Cd= | 0.0065813
alpha (deg) | Cl | Cd | Cm | Cl/Cd
-17.5 | -0.5585 | 0.18291 | -0.0073 | -3.0534
-17 | -0.5408 | 0.1783 | -0.0096 | -3.0331
-16.5 | -0.8421 | 0.09001 | -0.0487 | -9.3556
-16 | -0.8676 | 0.07656 | -0.0575 | -11.3323
-15.5 | -0.9272 | 0.05969 | -0.0678 | -15.5336
-15 | -0.9457 | 0.05091 | -0.0726 | -18.5759
-14.5 | -0.9592 | 0.04367 | -0.0756 | -21.9647
-14 | -0.974 | 0.03701 | -0.0767 | -26.3172
-13.5 | -0.969 | 0.03319 | -0.0764 | -29.1955
-13 | -0.9704 | 0.02937 | -0.074 | -33.0405
-12.5 | -0.9782 | 0.02755 | -0.0672 | -35.5064
-12 | -0.9457 | 0.02487 | -0.0674 | -38.0257
-11.5 | -0.9074 | 0.02136 | -0.0683 | -42.4813
-11 | -0.8616 | 0.01903 | -0.0693 | -45.2759
-10.5 | -0.8068 | 0.0174 | -0.0711 | -46.3678
-10 | -0.7481 | 0.01598 | -0.0734 | -46.8148
-9.5 | -0.6881 | 0.01494 | -0.0756 | -46.0576
-9 | -0.6181 | 0.01351 | -0.0803 | -45.7513
-8.5 | -0.5645 | 0.01243 | -0.081 | -45.4143
-8 | -0.5109 | 0.01174 | -0.0813 | -43.5179
-7.5 | -0.4617 | 0.01096 | -0.0806 | -42.1259
-7 | -0.412 | 0.01042 | -0.0798 | -39.5393
-6.5 | -0.3646 | 0.00985 | -0.0783 | -37.0152
-6 | -0.3175 | 0.00938 | -0.0768 | -33.8486
-5.5 | -0.2712 | 0.00892 | -0.075 | -30.4036
-5 | -0.2267 | 0.00845 | -0.0729 | -26.8284
-4.5 | -0.1849 | 0.00785 | -0.0702 | -23.5541
-4 | -0.1471 | 0.00704 | -0.0669 | -20.8949
-3.5 | -0.1076 | 0.00639 | -0.0638 | -16.8388
-3 | -0.0612 | 0.00616 | -0.0618 | -9.9351
-2.5 | -0.0129 | 0.00603 | -0.0602 | -2.1393
-2 | 0.0368 | 0.00597 | -0.0588 | 6.1642
-1.5 | 0.0865 | 0.00593 | -0.0574 | 14.5868
-1 | 0.1368 | 0.00593 | -0.0561 | 23.0691
-0.5 | 0.1869 | 0.00593 | -0.0548 | 31.5177
0 | 0.2374 | 0.00596 | -0.0536 | 39.8322
0.5 | 0.2881 | 0.00599 | -0.0525 | 48.0968
1 | 0.3387 | 0.00604 | -0.0513 | 56.0762
1.5 | 0.389 | 0.0061 | -0.0501 | 63.7705
2 | 0.4386 | 0.00618 | -0.0487 | 70.9709
2.5 | 0.4872 | 0.00628 | -0.0472 | 77.5796
3 | 0.5349 | 0.0064 | -0.0454 | 83.5781
3.5 | 0.5831 | 0.00652 | -0.0438 | 89.4325
4 | 0.63 | 0.00669 | -0.0419 | 94.1704
4.5 | 0.6774 | 0.00687 | -0.0403 | 98.6026
5 | 0.7277 | 0.00709 | -0.0394 | 102.6375
5.5 | 0.7965 | 0.0076 | -0.0431 | 104.8026
6 | 0.9041 | 0.00944 | -0.0567 | 95.7733
6.5 | 0.9544 | 0.01085 | -0.0568 | 87.9631
7 | 0.9848 | 0.0119 | -0.0524 | 82.7563
7.5 | 1.0164 | 0.01273 | -0.0481 | 79.8429
8 | 1.0488 | 0.01356 | -0.0442 | 77.3451
8.5 | 1.0819 | 0.01446 | -0.0405 | 74.8202
9 | 1.1145 | 0.01545 | -0.037 | 72.1359
9.5 | 1.1442 | 0.01666 | -0.0333 | 68.6795
10 | 1.177 | 0.01776 | -0.0304 | 66.2725
10.5 | 1.2001 | 0.0195 | -0.0264 | 61.5436
11 | 1.2301 | 0.0209 | -0.0237 | 58.8565
11.5 | 1.2576 | 0.02252 | -0.0209 | 55.8437
12 | 1.2795 | 0.02462 | -0.018 | 51.9699
12.5 | 1.2886 | 0.0278 | -0.0143 | 46.3525
13 | 1.3099 | 0.03022 | -0.0121 | 43.3455
13.5 | 1.3358 | 0.03236 | -0.0106 | 41.2794
14 | 1.3462 | 0.03594 | -0.0085 | 37.4569
14.5 | 1.3547 | 0.03989 | -0.0069 | 33.9609
15 | 1.3524 | 0.04517 | -0.0055 | 29.9402
15.5 | 1.358 | 0.04995 | -0.0049 | 27.1872
16 | 1.3625 | 0.05513 | -0.0048 | 24.7143
16.5 | 1.3637 | 0.06094 | -0.0052 | 22.3777
17 | 1.3614 | 0.06752 | -0.0062 | 20.1629
17.5 | 1.3578 | 0.07453 | -0.0078 | 18.2182
18 | 1.3459 | 0.08307 | -0.0102 | 16.202
18.5 | 1.3337 | 0.09198 | -0.0132 | 14.4999
19 | 1.3204 | 0.10149 | -0.0169 | 13.0101
19.5 | 1.2963 | 0.11308 | -0.0219 | 11.4636
20 | 1.271 | 0.12532 | -0.0277 | 10.142

## 43. Re 1M Mach 0.10 (1)
BIGFOIL.COM POLAR EXPORT
NACA63A314
NACA63A314 |  |  |  | Cl Max: | 1.338 | at alpha= | 11.5 | deg
JavaFoil+Calcfoil stall+Eppler ext transition |  |  |  | L/D Max: | 114.538 | at alpha= | 6 | deg
Re: | 1000000 |  |  | Cd Min: | 0.00637 | at alpha= | -2.5 | deg
Mach: | 0.1 |  |  | Cl=0 at alpha= | -2.418 | deg
|  |  |  | @ Cl=0.1, Cd= | 0.0063779
|  |  |  | @ Cl=0.4, Cd= | 0.0066473
|  |  |  | @ Cl=0.6, Cd= | 0.00698
alpha (deg) | Cl | Cd | Cm | Cl/Cd
-15.5 | -0.789 | 0.12002 | -0.016 | -6.577
-15 | -0.797 | 0.11225 | -0.017 | -7.098
-14.5 | -0.798 | 0.10522 | -0.018 | -7.58
-14 | -0.796 | 0.09825 | -0.019 | -8.098
-13.5 | -0.79 | 0.09314 | -0.019 | -8.479
-13 | -0.782 | 0.08686 | -0.02 | -9.005
-12.5 | -0.772 | 0.08059 | -0.022 | -9.583
-12 | -0.756 | 0.07633 | -0.022 | -9.906
-11.5 | -0.744 | 0.06848 | -0.026 | -10.859
-11 | -0.801 | 0.02907 | -0.038 | -27.564
-10.5 | -0.81 | 0.01819 | -0.042 | -44.536
-10 | -0.785 | 0.01614 | -0.043 | -48.654
-9.5 | -0.764 | 0.01378 | -0.045 | -55.438
-9 | -0.726 | 0.01293 | -0.046 | -56.161
-8.5 | -0.689 | 0.012 | -0.047 | -57.436
-8 | -0.641 | 0.01138 | -0.048 | -56.345
-7.5 | -0.591 | 0.01091 | -0.049 | -54.145
-7 | -0.538 | 0.01054 | -0.049 | -51.055
-6.5 | -0.483 | 0.01021 | -0.05 | -47.368
-6 | -0.427 | 0.0099 | -0.051 | -43.152
-5.5 | -0.37 | 0.00955 | -0.052 | -38.737
-5 | -0.311 | 0.00928 | -0.052 | -33.563
-4.5 | -0.252 | 0.00898 | -0.053 | -28.057
-4 | -0.192 | 0.00658 | -0.054 | -29.169
-3.5 | -0.131 | 0.00648 | -0.055 | -20.287
-3 | -0.071 | 0.0064 | -0.055 | -11.04
-2.5 | -0.01 | 0.00637 | -0.056 | -1.524
-2 | 0.051 | 0.00637 | -0.057 | 8.068
-1.5 | 0.113 | 0.00638 | -0.058 | 17.656
-1 | 0.174 | 0.00643 | -0.058 | 27.015
-0.5 | 0.235 | 0.00646 | -0.059 | 36.384
0 | 0.296 | 0.00652 | -0.06 | 45.412
0.5 | 0.357 | 0.00659 | -0.061 | 54.216
1 | 0.417 | 0.00667 | -0.061 | 62.627
1.5 | 0.478 | 0.00676 | -0.062 | 70.763
2 | 0.539 | 0.00685 | -0.063 | 78.645
2.5 | 0.6 | 0.00698 | -0.063 | 85.894
3 | 0.66 | 0.00713 | -0.064 | 92.547
3.5 | 0.72 | 0.00725 | -0.065 | 99.236
4 | 0.779 | 0.00746 | -0.066 | 104.41
4.5 | 0.837 | 0.00768 | -0.066 | 109.066
5 | 0.894 | 0.00795 | -0.067 | 112.534
5.5 | 0.95 | 0.00833 | -0.068 | 114.122
6 | 1.005 | 0.00877 | -0.068 | 114.538
6.5 | 1.047 | 0.01377 | -0.068 | 76.029
7 | 1.095 | 0.01471 | -0.069 | 74.401
7.5 | 1.141 | 0.01537 | -0.069 | 74.191
8 | 1.184 | 0.01607 | -0.07 | 73.669
8.5 | 1.221 | 0.0169 | -0.071 | 72.271
9 | 1.255 | 0.01733 | -0.071 | 72.396
9.5 | 1.283 | 0.0183 | -0.072 | 70.09
10 | 1.306 | 0.01937 | -0.072 | 67.405
10.5 | 1.322 | 0.02059 | -0.072 | 64.186
11 | 1.333 | 0.02186 | -0.073 | 60.974
11.5 | 1.338 | 0.02325 | -0.073 | 57.558
12 | 1.338 | 0.02488 | -0.073 | 53.769
12.5 | 1.331 | 0.02689 | -0.073 | 49.487
13 | 1.308 | 0.03055 | -0.073 | 42.803
13.5 | 1.261 | 0.03952 | -0.071 | 31.917
14 | 1.197 | 0.05608 | -0.066 | 21.351
14.5 | 1.089 | 0.0988 | -0.049 | 11.022
15 | 1.054 | 0.11187 | -0.042 | 9.42
15.5 | 1.023 | 0.12045 | -0.04 | 8.496
16 | 0.991 | 0.12935 | -0.039 | 7.659
16.5 | 0.957 | 0.13547 | -0.038 | 7.064

## 44. Re 1M Mach 0.10 (2)
BIGFOIL.COM POLAR EXPORT
NACA63A314
NACA63A314 |  |  |  | Cl Max: | 1.3491 | at alpha= | 16 | deg
XFOIL ncrit=9 |  |  |  | L/D Max: | 104.248 | at alpha= | 5.5 | deg
Re: | 1000000 |  |  | Cd Min: | 0.18513 | at alpha= | -17.5 | deg
Mach: | 0.1 |  |  | Cl=0 at alpha= | -2.3667 | deg
|  |  |  | @ Cl=0.1, Cd= | 0.0059573
|  |  |  | @ Cl=0.4, Cd= | 0.0061351
|  |  |  | @ Cl=0.6, Cd= | 0.0065919
alpha (deg) | Cl | Cd | Cm | Cl/Cd
-17.5 | -0.5533 | 0.18513 | -0.0071 | -2.9887
-17 | -0.54 | 0.17906 | -0.0095 | -3.0157
-16.5 | -0.525 | 0.17323 | -0.0124 | -3.0307
-15.5 | -0.8533 | 0.07273 | -0.0604 | -11.7324
-15 | -0.8941 | 0.05907 | -0.069 | -15.1363
-14.5 | -0.919 | 0.04948 | -0.0742 | -18.5732
-14 | -0.9455 | 0.04085 | -0.0771 | -23.1457
-13.5 | -0.9458 | 0.03609 | -0.0778 | -26.2067
-13 | -0.9529 | 0.03129 | -0.0763 | -30.4538
-12.5 | -0.9535 | 0.02878 | -0.0722 | -33.1306
-11.5 | -0.9045 | 0.02256 | -0.0703 | -40.0931
-11 | -0.863 | 0.01969 | -0.0708 | -43.8294
-10.5 | -0.8084 | 0.01787 | -0.0726 | -45.2378
-10 | -0.7504 | 0.01634 | -0.0747 | -45.9241
-9.5 | -0.6907 | 0.01519 | -0.0768 | -45.4707
-9 | -0.6192 | 0.01387 | -0.0815 | -44.6431
-8.5 | -0.5664 | 0.01258 | -0.0821 | -45.0238
-8 | -0.5128 | 0.01184 | -0.0823 | -43.3108
-7.5 | -0.4632 | 0.01108 | -0.0815 | -41.8051
-7 | -0.4142 | 0.01048 | -0.0805 | -39.5229
-6.5 | -0.3665 | 0.00991 | -0.079 | -36.9828
-6 | -0.3192 | 0.00943 | -0.0774 | -33.8494
-5.5 | -0.2724 | 0.00898 | -0.0756 | -30.3341
-5 | -0.2278 | 0.00849 | -0.0734 | -26.8316
-4.5 | -0.1854 | 0.00791 | -0.0708 | -23.4387
-4 | -0.1474 | 0.00711 | -0.0674 | -20.7314
-3.5 | -0.1083 | 0.00643 | -0.0641 | -16.8429
-3 | -0.0619 | 0.00618 | -0.0621 | -10.0162
-2.5 | -0.0133 | 0.00605 | -0.0604 | -2.1983
-1.5 | 0.0865 | 0.00596 | -0.0576 | 14.5134
-1 | 0.1371 | 0.00595 | -0.0563 | 23.042
-0.5 | 0.1873 | 0.00595 | -0.055 | 31.479
0 | 0.2381 | 0.00598 | -0.0537 | 39.8161
0.5 | 0.2891 | 0.00601 | -0.0526 | 48.1032
1 | 0.3399 | 0.00606 | -0.0514 | 56.0891
1.5 | 0.3906 | 0.00612 | -0.0502 | 63.8235
2 | 0.4404 | 0.0062 | -0.0488 | 71.0323
2.5 | 0.4891 | 0.00631 | -0.0472 | 77.5119
3 | 0.5373 | 0.00642 | -0.0454 | 83.6916
3.5 | 0.5856 | 0.00654 | -0.0438 | 89.5413
4 | 0.6328 | 0.00671 | -0.0419 | 94.307
4.5 | 0.6803 | 0.0069 | -0.0402 | 98.5942
5 | 0.7306 | 0.00713 | -0.0391 | 102.4684
5.5 | 0.7975 | 0.00765 | -0.0423 | 104.2484
6 | 0.9056 | 0.00955 | -0.0559 | 94.8272
6.5 | 0.9563 | 0.01096 | -0.0561 | 87.2536
7 | 0.987 | 0.01199 | -0.0516 | 82.3186
7.5 | 1.0176 | 0.01283 | -0.0471 | 79.3141
8 | 1.0499 | 0.01372 | -0.043 | 76.5233
8.5 | 1.0835 | 0.01463 | -0.0394 | 74.0602
9 | 1.116 | 0.01565 | -0.0358 | 71.3099
9.5 | 1.1458 | 0.0169 | -0.0321 | 67.7988
10 | 1.1777 | 0.0181 | -0.029 | 65.0663
10.5 | 1.2008 | 0.0199 | -0.025 | 60.3417
11 | 1.2296 | 0.02143 | -0.0221 | 57.3775
11.5 | 1.2564 | 0.02318 | -0.0193 | 54.2019
12 | 1.2751 | 0.02559 | -0.0161 | 49.8281
12.5 | 1.2863 | 0.02874 | -0.0128 | 44.7564
13 | 1.306 | 0.0314 | -0.0106 | 41.5924
13.5 | 1.3303 | 0.03378 | -0.0091 | 39.3813
14 | 1.3389 | 0.03767 | -0.007 | 35.5429
14.5 | 1.3443 | 0.04209 | -0.0055 | 31.9387
15 | 1.3378 | 0.04799 | -0.0042 | 27.8766
15.5 | 1.3483 | 0.05248 | -0.004 | 25.6917
16 | 1.3491 | 0.05829 | -0.0041 | 23.1446
16.5 | 1.3484 | 0.06457 | -0.0048 | 20.8828
17 | 1.3427 | 0.07183 | -0.0062 | 18.6927
17.5 | 1.3365 | 0.0795 | -0.0082 | 16.8113
18 | 1.3209 | 0.08888 | -0.0112 | 14.8616
18.5 | 1.3057 | 0.09861 | -0.0149 | 13.2411
19 | 1.2894 | 0.10896 | -0.0193 | 11.8337
19.5 | 1.262 | 0.12152 | -0.0252 | 10.3851
20 | 1.2343 | 0.13471 | -0.0319 | 9.1626

## 45. Re 1M Mach 0.25 (1)
BIGFOIL.COM POLAR EXPORT
NACA63A314
NACA63A314 |  |  |  | Cl Max: | 1.293 | at alpha= | 10.5 | deg
JavaFoil+Calcfoil stall+Eppler ext transition |  |  |  | L/D Max: | 113.454 | at alpha= | 5.5 | deg
Re: | 1000000 |  |  | Cd Min: | 0.00645 | at alpha= | -2 | deg
Mach: | 0.25 |  |  | Cl=0 at alpha= | -2.4206 | deg
|  |  |  | @ Cl=0.1, Cd= | 0.0064649
|  |  |  | @ Cl=0.4, Cd= | 0.0067126
|  |  |  | @ Cl=0.6, Cd= | 0.0070564
alpha (deg) | Cl | Cd | Cm | Cl/Cd
-15 | -0.631 | 0.12816 | -0.015 | -4.927
-14.5 | -0.657 | 0.11689 | -0.015 | -5.621
-14 | -0.678 | 0.10717 | -0.017 | -6.327
-13.5 | -0.694 | 0.10127 | -0.017 | -6.849
-13 | -0.704 | 0.09321 | -0.018 | -7.553
-12.5 | -0.709 | 0.0875 | -0.019 | -8.102
-12 | -0.708 | 0.0818 | -0.02 | -8.66
-11.5 | -0.702 | 0.07673 | -0.021 | -9.155
-11 | -0.693 | 0.06952 | -0.024 | -9.974
-10.5 | -0.678 | 0.06482 | -0.025 | -10.458
-10 | -0.763 | 0.01955 | -0.043 | -39.009
-9.5 | -0.748 | 0.0158 | -0.045 | -47.356
-9 | -0.724 | 0.01406 | -0.047 | -51.527
-8.5 | -0.688 | 0.01304 | -0.048 | -52.743
-8 | -0.651 | 0.01196 | -0.049 | -54.42
-7.5 | -0.601 | 0.01141 | -0.05 | -52.712
-7 | -0.549 | 0.01088 | -0.051 | -50.48
-6.5 | -0.494 | 0.01043 | -0.051 | -47.391
-6 | -0.438 | 0.01011 | -0.052 | -43.282
-5.5 | -0.379 | 0.00973 | -0.053 | -38.992
-5 | -0.319 | 0.00943 | -0.054 | -33.877
-4.5 | -0.259 | 0.00908 | -0.055 | -28.488
-4 | -0.197 | 0.00667 | -0.055 | -29.547
-3.5 | -0.135 | 0.00655 | -0.056 | -20.612
-3 | -0.073 | 0.00646 | -0.057 | -11.237
-2.5 | -0.01 | 0.00646 | -0.058 | -1.544
-2 | 0.053 | 0.00645 | -0.058 | 8.177
-1.5 | 0.116 | 0.00647 | -0.059 | 17.882
-1 | 0.179 | 0.00649 | -0.06 | 27.513
-0.5 | 0.241 | 0.00653 | -0.061 | 36.965
0 | 0.304 | 0.00657 | -0.061 | 46.281
0.5 | 0.367 | 0.00667 | -0.062 | 55.019
1 | 0.429 | 0.00675 | -0.063 | 63.514
1.5 | 0.491 | 0.00685 | -0.064 | 71.743
2 | 0.554 | 0.00696 | -0.064 | 79.584
2.5 | 0.616 | 0.00709 | -0.065 | 86.908
3 | 0.678 | 0.00724 | -0.066 | 93.602
3.5 | 0.739 | 0.00742 | -0.067 | 99.671
4 | 0.8 | 0.00762 | -0.067 | 105.083
4.5 | 0.86 | 0.00787 | -0.068 | 109.178
5 | 0.918 | 0.00817 | -0.069 | 112.286
5.5 | 0.975 | 0.00859 | -0.07 | 113.454
6 | 1.019 | 0.01354 | -0.07 | 75.26
6.5 | 1.069 | 0.01438 | -0.07 | 74.332
7 | 1.116 | 0.01539 | -0.071 | 72.537
7.5 | 1.161 | 0.01617 | -0.071 | 71.799
8 | 1.202 | 0.017 | -0.072 | 70.68
8.5 | 1.235 | 0.01789 | -0.072 | 69.041
9 | 1.261 | 0.01886 | -0.073 | 66.875
9.5 | 1.28 | 0.01972 | -0.073 | 64.916
10 | 1.29 | 0.02114 | -0.074 | 61.031
10.5 | 1.293 | 0.02251 | -0.074 | 57.421
11 | 1.286 | 0.02425 | -0.074 | 53.028
11.5 | 1.269 | 0.02621 | -0.074 | 48.44
12 | 1.207 | 0.03434 | -0.072 | 35.16
12.5 | 1.032 | 0.08577 | -0.045 | 12.027
13 | 0.992 | 0.09636 | -0.038 | 10.29
13.5 | 0.951 | 0.10343 | -0.035 | 9.198
14 | 0.906 | 0.11222 | -0.035 | 8.072
14.5 | 0.854 | 0.1215 | -0.034 | 7.03
15 | 0.794 | 0.12807 | -0.031 | 6.199
15.5 | 0.723 | 0.14289 | -0.031 | 5.061

## 46. Re 1M Mach 0.25 (2)
BIGFOIL.COM POLAR EXPORT
NACA63A314
NACA63A314 |  |  |  | Cl Max: | 1.2893 | at alpha= | 14 | deg
XFOIL ncrit=9 |  |  |  | L/D Max: | 101.345 | at alpha= | 5 | deg
Re: | 1000000 |  |  | Cd Min: | 0.17713 | at alpha= | -16.5 | deg
Mach: | 0.25 |  |  | Cl=0 at alpha= | -2.3499 | deg
|  |  |  | @ Cl=0.1, Cd= | 0.0060451
|  |  |  | @ Cl=0.4, Cd= | 0.006252
|  |  |  | @ Cl=0.6, Cd= | 0.0066949
alpha (deg) | Cl | Cd | Cm | Cl/Cd
-16.5 | -0.5204 | 0.17713 | -0.0124 | -2.938
-16 | -0.505 | 0.17093 | -0.0157 | -2.9544
-15.5 | -0.5038 | 0.15863 | -0.022 | -3.1759
-15 | -0.5037 | 0.14833 | -0.026 | -3.3958
-14.5 | -0.4914 | 0.14216 | -0.0286 | -3.4567
-14 | -0.7149 | 0.08001 | -0.0573 | -8.9351
-13.5 | -0.7585 | 0.06394 | -0.0682 | -11.8627
-13 | -0.804 | 0.05069 | -0.0764 | -15.8611
-12.5 | -0.822 | 0.04277 | -0.0801 | -19.2191
-12 | -0.849 | 0.03559 | -0.0804 | -23.855
-11.5 | -0.8634 | 0.03105 | -0.0779 | -27.8068
-11 | -0.8486 | 0.02449 | -0.0809 | -34.6509
-10.5 | -0.8084 | 0.02135 | -0.0815 | -37.8642
-10 | -0.7589 | 0.01893 | -0.0822 | -40.0898
-9.5 | -0.7008 | 0.01696 | -0.0838 | -41.3208
-9 | -0.6278 | 0.01544 | -0.088 | -40.6606
-8.5 | -0.5743 | 0.01359 | -0.0886 | -42.259
-8 | -0.5212 | 0.01253 | -0.0882 | -41.5962
-7.5 | -0.4697 | 0.01177 | -0.0871 | -39.9065
-7 | -0.4234 | 0.01086 | -0.085 | -38.9871
-6.5 | -0.3736 | 0.01032 | -0.0834 | -36.2016
-6 | -0.3257 | 0.00978 | -0.0813 | -33.3027
-5.5 | -0.2792 | 0.00923 | -0.0789 | -30.2492
-5 | -0.233 | 0.00876 | -0.0765 | -26.5982
-4.5 | -0.189 | 0.00821 | -0.0736 | -23.0207
-4 | -0.1494 | 0.00745 | -0.0701 | -20.0537
-3.5 | -0.1116 | 0.00662 | -0.0663 | -16.858
-3 | -0.0652 | 0.00629 | -0.0638 | -10.3657
-2.5 | -0.0154 | 0.00615 | -0.062 | -2.5041
-2 | 0.0359 | 0.00608 | -0.0604 | 5.9046
-1.5 | 0.0873 | 0.00605 | -0.0589 | 14.4298
-1 | 0.1388 | 0.00603 | -0.0574 | 23.0182
-0.5 | 0.1908 | 0.00605 | -0.056 | 31.5372
0 | 0.2427 | 0.00607 | -0.0546 | 39.9835
0.5 | 0.2949 | 0.00612 | -0.0533 | 48.1863
1 | 0.3469 | 0.00618 | -0.052 | 56.1327
1.5 | 0.3987 | 0.00625 | -0.0506 | 63.792
2 | 0.45 | 0.00633 | -0.0491 | 71.09
2.5 | 0.5005 | 0.00642 | -0.0474 | 77.9595
3 | 0.5497 | 0.00654 | -0.0454 | 84.052
3.5 | 0.5985 | 0.00669 | -0.0434 | 89.4619
4 | 0.6477 | 0.00685 | -0.0414 | 94.5547
4.5 | 0.6959 | 0.00707 | -0.0393 | 98.43
5 | 0.7459 | 0.00736 | -0.0378 | 101.3451
5.5 | 0.8047 | 0.00796 | -0.0385 | 101.093
6 | 0.9127 | 0.01005 | -0.0517 | 90.8159
6.5 | 0.9645 | 0.01155 | -0.0516 | 83.5065
7 | 0.9912 | 0.01256 | -0.0458 | 78.9172
7.5 | 1.0243 | 0.01351 | -0.0413 | 75.8179
8 | 1.0573 | 0.01455 | -0.0371 | 72.6667
8.5 | 1.0888 | 0.01578 | -0.0329 | 68.9987
9 | 1.1202 | 0.01711 | -0.029 | 65.4705
9.5 | 1.1513 | 0.01855 | -0.0253 | 62.0647
10 | 1.1765 | 0.02045 | -0.0213 | 57.5306
10.5 | 1.1991 | 0.02265 | -0.0175 | 52.9404
11 | 1.2223 | 0.02497 | -0.0141 | 48.9507
11.5 | 1.2429 | 0.02763 | -0.0111 | 44.9837
12 | 1.2492 | 0.03158 | -0.0077 | 39.5567
12.5 | 1.2641 | 0.03509 | -0.0052 | 36.0245
13 | 1.2754 | 0.03911 | -0.0032 | 32.6106
13.5 | 1.2891 | 0.04317 | -0.0019 | 29.861
14 | 1.2893 | 0.04876 | -0.0007 | 26.4418
14.5 | 1.2765 | 0.05607 | -0.0003 | 22.7662
15 | 1.2773 | 0.06244 | -0.0008 | 20.4564
15.5 | 1.2708 | 0.07007 | -0.0022 | 18.1361
16 | 1.2514 | 0.07975 | -0.0046 | 15.6915
16.5 | 1.2382 | 0.0893 | -0.008 | 13.8656
17 | 1.2104 | 0.10147 | -0.013 | 11.9286
17.5 | 1.1858 | 0.1139 | -0.0188 | 10.4109
18 | 1.1442 | 0.13001 | -0.0272 | 8.8009
18.5 | 1.1164 | 0.14457 | -0.0354 | 7.7222
19 | 1.0853 | 0.16066 | -0.045 | 6.7553

## 47. Re 1M Mach 0.50 (1)
BIGFOIL.COM POLAR EXPORT
NACA63A314
NACA63A314 |  |  |  | Cl Max: | 1.234 | at alpha= | 20 | deg
JavaFoil+Calcfoil stall+Eppler ext transition |  |  |  | L/D Max: | 107.149 | at alpha= | 4.5 | deg
Re: | 1000000 |  |  | Cd Min: | 0.00675 | at alpha= | -2.5 | deg
Mach: | 0.5 |  |  | Cl=0 at alpha= | -2.4214 | deg
|  |  |  | @ Cl=0.1, Cd= | 0.0067541
|  |  |  | @ Cl=0.4, Cd= | 0.0070543
|  |  |  | @ Cl=0.6, Cd= | 0.0074339
alpha (deg) | Cl | Cd | Cm | Cl/Cd
-20 | -0.975 | 0.19842 | -0.02 | -4.912
-19.5 | -0.947 | 0.19141 | -0.02 | -4.95
-19 | -0.92 | 0.1903 | -0.021 | -4.837
-18.5 | -0.893 | 0.1836 | -0.021 | -4.866
-18 | -0.868 | 0.18452 | -0.022 | -4.702
-17.5 | -0.837 | 0.17239 | -0.021 | -4.858
-17 | -0.81 | 0.1649 | -0.021 | -4.914
-16.5 | -0.783 | 0.15836 | -0.022 | -4.945
-16 | -0.756 | 0.15891 | -0.022 | -4.756
-15.5 | -0.729 | 0.15249 | -0.023 | -4.782
-15 | -0.7 | 0.1414 | -0.022 | -4.949
-14.5 | -0.672 | 0.13704 | -0.022 | -4.905
-14 | -0.645 | 0.1355 | -0.022 | -4.759
-13.5 | -0.617 | 0.13174 | -0.023 | -4.687
-13 | -0.589 | 0.1229 | -0.022 | -4.795
-12.5 | -0.561 | 0.11637 | -0.022 | -4.823
-12 | -0.534 | 0.11735 | -0.022 | -4.548
-11.5 | -0.506 | 0.10697 | -0.023 | -4.733
-11 | -0.478 | 0.10694 | -0.023 | -4.474
-10.5 | -0.45 | 0.09602 | -0.021 | -4.689
-10 | -0.422 | 0.09648 | -0.022 | -4.379
-9.5 | -0.395 | 0.08804 | -0.022 | -4.485
-9 | -0.367 | 0.07636 | -0.022 | -4.806
-8.5 | -0.339 | 0.0626 | -0.023 | -5.42
-8 | -0.455 | 0.05725 | -0.022 | -7.956
-7.5 | -0.483 | 0.04925 | -0.03 | -9.816
-7 | -0.564 | 0.01362 | -0.056 | -41.386
-6.5 | -0.525 | 0.01132 | -0.057 | -46.408
-6 | -0.477 | 0.01146 | -0.058 | -41.618
-5.5 | -0.417 | 0.01083 | -0.059 | -38.539
-5 | -0.354 | 0.01034 | -0.06 | -34.213
-4.5 | -0.287 | 0.00994 | -0.061 | -28.904
-4 | -0.219 | 0.0094 | -0.062 | -23.353
-3.5 | -0.151 | 0.00694 | -0.063 | -21.687
-3 | -0.081 | 0.00679 | -0.064 | -11.929
-2.5 | -0.011 | 0.00675 | -0.064 | -1.651
-2 | 0.059 | 0.00676 | -0.065 | 8.725
-1.5 | 0.129 | 0.00675 | -0.066 | 19.169
-1 | 0.2 | 0.0068 | -0.067 | 29.354
-0.5 | 0.27 | 0.00687 | -0.068 | 39.267
0 | 0.34 | 0.00696 | -0.069 | 48.858
0.5 | 0.41 | 0.00707 | -0.07 | 58.061
1 | 0.479 | 0.00719 | -0.07 | 66.685
1.5 | 0.549 | 0.00731 | -0.071 | 75.153
2 | 0.619 | 0.00748 | -0.072 | 82.715
2.5 | 0.688 | 0.00764 | -0.073 | 90.097
3 | 0.757 | 0.00788 | -0.074 | 96.031
3.5 | 0.825 | 0.00811 | -0.075 | 101.735
4 | 0.892 | 0.00844 | -0.075 | 105.688
4.5 | 0.956 | 0.00893 | -0.076 | 107.149
5 | 1.018 | 0.00951 | -0.077 | 107.064
5.5 | 1.059 | 0.01527 | -0.077 | 69.353
6 | 1.107 | 0.01659 | -0.077 | 66.744
6.5 | 1.148 | 0.01804 | -0.078 | 63.605
7 | 1.175 | 0.01933 | -0.078 | 60.771
7.5 | 1.179 | 0.021 | -0.079 | 56.16
8 | 1.144 | 0.02277 | -0.079 | 50.218
8.5 | 0.605 | 0.07326 | -0.03 | 8.257
9 | 0.633 | 0.06739 | -0.034 | 9.392
9.5 | 0.659 | 0.08895 | -0.032 | 7.413
10 | 0.687 | 0.0923 | -0.035 | 7.447
10.5 | 0.714 | 0.09734 | -0.036 | 7.34
11 | 0.742 | 0.10585 | -0.039 | 7.014
11.5 | 0.77 | 0.10778 | -0.039 | 7.141
12 | 0.796 | 0.11291 | -0.04 | 7.054
12.5 | 0.824 | 0.11978 | -0.042 | 6.883
13 | 0.852 | 0.12991 | -0.043 | 6.557
13.5 | 0.878 | 0.13366 | -0.044 | 6.572
14 | 0.906 | 0.13805 | -0.045 | 6.561
14.5 | 0.934 | 0.14207 | -0.047 | 6.574
15 | 0.961 | 0.15051 | -0.048 | 6.382
15.5 | 0.987 | 0.15701 | -0.049 | 6.289
16 | 1.016 | 0.15929 | -0.051 | 6.38
16.5 | 1.043 | 0.16647 | -0.052 | 6.264
17 | 1.069 | 0.17329 | -0.052 | 6.17
17.5 | 1.096 | 0.17979 | -0.053 | 6.097
18 | 1.126 | 0.18467 | -0.056 | 6.1
18.5 | 1.151 | 0.18705 | -0.056 | 6.155
19 | 1.178 | 0.18927 | -0.057 | 6.223
19.5 | 1.204 | 0.19427 | -0.057 | 6.197
20 | 1.234 | 0.21312 | -0.06 | 5.79

## 48. Re 1M Mach 0.50 (2)
BIGFOIL.COM POLAR EXPORT
NACA63A314
NACA63A314 |  |  |  | Cl Max: | 1.1339 | at alpha= | 10 | deg
XFOIL ncrit=9 |  |  |  | L/D Max: | 95.6091 | at alpha= | 4.5 | deg
Re: | 1000000 |  |  | Cd Min: | 0.2514 | at alpha= | -20 | deg
Mach: | 0.5 |  |  | Cl=0 at alpha= | -2.2609 | deg
|  |  |  | @ Cl=0.1, Cd= | 0.00646
|  |  |  | @ Cl=0.4, Cd= | 0.0066875
|  |  |  | @ Cl=0.6, Cd= | 0.0071196
alpha (deg) | Cl | Cd | Cm | Cl/Cd
-20 | -0.6539 | 0.2514 | 0.0194 | -2.601
-19.5 | -0.6328 | 0.24338 | 0.0146 | -2.6
-19 | -0.6154 | 0.23265 | 0.0081 | -2.6452
-18.5 | -0.5948 | 0.22453 | 0.0041 | -2.6491
-18 | -0.5728 | 0.21798 | 0.0004 | -2.6278
-17.5 | -0.5557 | 0.20835 | -0.0054 | -2.6671
-17 | -0.5383 | 0.19964 | -0.0095 | -2.6964
-16.5 | -0.5183 | 0.19245 | -0.0131 | -2.6932
-16 | -0.5025 | 0.18384 | -0.0188 | -2.7334
-15.5 | -0.4881 | 0.17476 | -0.0235 | -2.793
-15 | -0.4713 | 0.16707 | -0.0262 | -2.821
-14.5 | -0.4522 | 0.1606 | -0.0289 | -2.8157
-14 | -0.4377 | 0.15279 | -0.0324 | -2.8647
-13.5 | -0.4282 | 0.14365 | -0.037 | -2.9809
-13 | -0.4275 | 0.13256 | -0.0409 | -3.225
-12.5 | -0.4233 | 0.12348 | -0.0445 | -3.4281
-12 | -0.4238 | 0.11404 | -0.0482 | -3.7162
-11.5 | -0.4338 | 0.1033 | -0.0525 | -4.1994
-11 | -0.4541 | 0.09192 | -0.0567 | -4.9402
-10.5 | -0.4815 | 0.0787 | -0.0637 | -6.1182
-10 | -0.5214 | 0.05876 | -0.0795 | -8.8734
-9.5 | -0.5489 | 0.04343 | -0.0958 | -12.6387
-9 | -0.5623 | 0.0314 | -0.1095 | -17.9076
-8.5 | -0.5568 | 0.02385 | -0.1151 | -23.3459
-8 | -0.5205 | 0.0189 | -0.1169 | -27.5397
-7.5 | -0.4779 | 0.01589 | -0.1144 | -30.0755
-7 | -0.4352 | 0.01383 | -0.1103 | -31.4678
-6.5 | -0.3942 | 0.01227 | -0.1053 | -32.1271
-6 | -0.3498 | 0.01131 | -0.1002 | -30.9284
-5.5 | -0.3049 | 0.01046 | -0.095 | -29.1491
-5 | -0.2565 | 0.00984 | -0.0906 | -26.0671
-4.5 | -0.2071 | 0.00929 | -0.0864 | -22.2928
-4 | -0.1593 | 0.0087 | -0.0823 | -18.3103
-3.5 | -0.1178 | 0.00784 | -0.0773 | -15.0255
-3 | -0.0779 | 0.00695 | -0.072 | -11.2086
-2.5 | -0.0274 | 0.0066 | -0.0684 | -4.1515
-2 | 0.0299 | 0.00651 | -0.0662 | 4.5929
-1.5 | 0.0866 | 0.00646 | -0.0638 | 13.4056
-1 | 0.1442 | 0.00646 | -0.0617 | 22.322
-0.5 | 0.2013 | 0.00646 | -0.0596 | 31.161
0 | 0.2589 | 0.00651 | -0.0576 | 39.7696
0.5 | 0.3167 | 0.00657 | -0.0557 | 48.204
1 | 0.3742 | 0.00664 | -0.0537 | 56.3554
2 | 0.4882 | 0.00685 | -0.0493 | 71.2701
2.5 | 0.5435 | 0.00697 | -0.0467 | 77.977
3 | 0.5975 | 0.00711 | -0.0437 | 84.0366
3.5 | 0.6471 | 0.0073 | -0.0396 | 88.6438
4 | 0.7 | 0.00752 | -0.0362 | 93.0851
4.5 | 0.7534 | 0.00788 | -0.033 | 95.6091
5 | 0.8077 | 0.00845 | -0.0302 | 95.5858
5.5 | 0.8547 | 0.00983 | -0.0271 | 86.9481
6 | 0.9149 | 0.0121 | -0.0286 | 75.6116
6.5 | 0.9863 | 0.0144 | -0.0316 | 68.4931
7 | 1.0172 | 0.01622 | -0.0261 | 62.7127
7.5 | 1.048 | 0.01829 | -0.0209 | 57.2991
8 | 1.0758 | 0.02078 | -0.0159 | 51.7709
8.5 | 1.1008 | 0.02371 | -0.0112 | 46.4277
9 | 1.1161 | 0.02754 | -0.0066 | 40.5265
9.5 | 1.1277 | 0.03191 | -0.0025 | 35.34
10 | 1.1339 | 0.03697 | 0.0011 | 30.6708
10.5 | 1.1331 | 0.04294 | 0.0041 | 26.388
11 | 1.125 | 0.04999 | 0.0062 | 22.5045
11.5 | 1.1092 | 0.05845 | 0.0065 | 18.9769
12 | 1.0843 | 0.06866 | 0.0044 | 15.7923
12.5 | 1.0545 | 0.08036 | 0.0002 | 13.1222
13 | 1.0216 | 0.09349 | -0.0061 | 10.9274
13.5 | 0.9886 | 0.10782 | -0.0139 | 9.169
14 | 0.9596 | 0.12242 | -0.0221 | 7.8386
14.5 | 0.9298 | 0.13812 | -0.0311 | 6.7318
15 | 0.905 | 0.15374 | -0.04 | 5.8866

## 49. Re 2M Mach 0.00 (1)
BIGFOIL.COM POLAR EXPORT
NACA63A314
NACA63A314 |  |  |  | Cl Max: | 1.357 | at alpha= | 12 | deg
JavaFoil+Calcfoil stall+Eppler ext transition |  |  |  | L/D Max: | 123.497 | at alpha= | 5.5 | deg
Re: | 2000000 |  |  | Cd Min: | 0.00579 | at alpha= | -2 | deg
Mach: | 0 |  |  | Cl=0 at alpha= | -2.418 | deg
|  |  |  | @ Cl=0.1, Cd= | 0.005798
|  |  |  | @ Cl=0.4, Cd= | 0.0060225
|  |  |  | @ Cl=0.6, Cd= | 0.006315
alpha (deg) | Cl | Cd | Cm | Cl/Cd
-17.5 | -0.758 | 0.13584 | -0.017 | -5.578
-17 | -0.776 | 0.12772 | -0.018 | -6.075
-16.5 | -0.792 | 0.12093 | -0.018 | -6.546
-16 | -0.805 | 0.11679 | -0.019 | -6.892
-15.5 | -0.816 | 0.11017 | -0.019 | -7.405
-15 | -0.821 | 0.10288 | -0.02 | -7.982
-14.5 | -0.825 | 0.0921 | -0.023 | -8.96
-14 | -0.823 | 0.08443 | -0.024 | -9.754
-13.5 | -0.831 | 0.06977 | -0.028 | -11.914
-13 | -0.882 | 0.03579 | -0.035 | -24.644
-12.5 | -0.894 | 0.02472 | -0.038 | -36.188
-12 | -0.886 | 0.02075 | -0.039 | -42.705
-11.5 | -0.871 | 0.01797 | -0.04 | -48.475
-11 | -0.862 | 0.01459 | -0.042 | -59.081
-10.5 | -0.838 | 0.01327 | -0.043 | -63.112
-10 | -0.805 | 0.01258 | -0.044 | -63.977
-9.5 | -0.776 | 0.01158 | -0.045 | -67.045
-9 | -0.733 | 0.01108 | -0.046 | -66.17
-8.5 | -0.688 | 0.01057 | -0.047 | -65.077
-8 | -0.639 | 0.00998 | -0.048 | -64.06
-7.5 | -0.589 | 0.00965 | -0.048 | -60.98
-7 | -0.536 | 0.00932 | -0.049 | -57.472
-6.5 | -0.481 | 0.00903 | -0.05 | -53.342
-6 | -0.425 | 0.00881 | -0.051 | -48.302
-5.5 | -0.368 | 0.00848 | -0.051 | -43.398
-5 | -0.31 | 0.00833 | -0.052 | -37.203
-4.5 | -0.251 | 0.00799 | -0.053 | -31.363
-4 | -0.191 | 0.00605 | -0.054 | -31.532
-3.5 | -0.131 | 0.00593 | -0.054 | -22.044
-3 | -0.07 | 0.00584 | -0.055 | -12.044
-2.5 | -0.01 | 0.0058 | -0.056 | -1.667
-2 | 0.051 | 0.00579 | -0.057 | 8.825
-1.5 | 0.112 | 0.0058 | -0.057 | 19.318
-1 | 0.173 | 0.00582 | -0.058 | 29.721
-0.5 | 0.234 | 0.00587 | -0.059 | 39.817
0 | 0.295 | 0.00591 | -0.059 | 49.858
0.5 | 0.355 | 0.00597 | -0.06 | 59.542
1 | 0.415 | 0.00604 | -0.061 | 68.802
1.5 | 0.476 | 0.00611 | -0.062 | 77.848
2 | 0.536 | 0.00619 | -0.062 | 86.656
2.5 | 0.597 | 0.00631 | -0.063 | 94.605
3 | 0.657 | 0.00641 | -0.064 | 102.467
3.5 | 0.716 | 0.00657 | -0.065 | 109.062
4 | 0.775 | 0.00677 | -0.065 | 114.466
4.5 | 0.833 | 0.00702 | -0.066 | 118.664
5 | 0.89 | 0.00732 | -0.067 | 121.579
5.5 | 0.946 | 0.00766 | -0.067 | 123.497
6 | 1 | 0.009 | -0.068 | 111.1
6.5 | 1.053 | 0.01207 | -0.069 | 87.243
7 | 1.097 | 0.01292 | -0.069 | 84.937
7.5 | 1.141 | 0.01348 | -0.069 | 84.644
8 | 1.184 | 0.01406 | -0.07 | 84.244
8.5 | 1.222 | 0.01476 | -0.07 | 82.804
9 | 1.257 | 0.01543 | -0.071 | 81.437
9.5 | 1.286 | 0.0162 | -0.072 | 79.402
10 | 1.312 | 0.01699 | -0.072 | 77.207
10.5 | 1.332 | 0.01751 | -0.072 | 76.059
11 | 1.346 | 0.0185 | -0.073 | 72.782
11.5 | 1.354 | 0.01967 | -0.073 | 68.852
12 | 1.357 | 0.02097 | -0.074 | 64.697
12.5 | 1.355 | 0.02236 | -0.074 | 60.617
13 | 1.348 | 0.02409 | -0.074 | 55.937
13.5 | 1.334 | 0.02617 | -0.074 | 50.983
14 | 1.313 | 0.02875 | -0.074 | 45.68
14.5 | 1.282 | 0.03349 | -0.074 | 38.271
15 | 1.24 | 0.04046 | -0.072 | 30.649
15.5 | 1.177 | 0.05441 | -0.069 | 21.64
16 | 1.083 | 0.08868 | -0.06 | 12.207
16.5 | 1.019 | 0.11507 | -0.052 | 8.859
17 | 0.982 | 0.12641 | -0.049 | 7.766

## 50. Re 2M Mach 0.00 (2)
BIGFOIL.COM POLAR EXPORT
NACA63A314
NACA63A314 |  |  |  | Cl Max: | 1.5373 | at alpha= | 17.5 | deg
XFOIL ncrit=9 |  |  |  | L/D Max: | 110.4 | at alpha= | 4.5 | deg
Re: | 2000000 |  |  | Cd Min: | 0.13142 | at alpha= | -19.5 | deg
Mach: | 0 |  |  | Cl=0 at alpha= | -2.3245 | deg
|  |  |  | @ Cl=0.1, Cd= | 0.0050364
|  |  |  | @ Cl=0.4, Cd= | 0.0051666
|  |  |  | @ Cl=0.6, Cd= | 0.0057064
alpha (deg) | Cl | Cd | Cm | Cl/Cd
-19.5 | -0.8998 | 0.13142 | -0.0234 | -6.8468
-19 | -1.0427 | 0.09576 | -0.0431 | -10.8887
-18.5 | -1.0981 | 0.07841 | -0.0529 | -14.0046
-18 | -1.1281 | 0.06619 | -0.0599 | -17.0434
-17.5 | -1.1793 | 0.05243 | -0.067 | -22.4928
-17 | -1.1931 | 0.04474 | -0.0705 | -26.6674
-16.5 | -1.1925 | 0.03921 | -0.0725 | -30.4132
-16 | -1.1753 | 0.03572 | -0.0735 | -32.9031
-15.5 | -1.1747 | 0.03086 | -0.0741 | -38.0655
-15 | -1.1549 | 0.02813 | -0.074 | -41.0558
-14.5 | -1.1444 | 0.02496 | -0.0729 | -45.8494
-14 | -1.1393 | 0.02221 | -0.0696 | -51.2967
-13.5 | -1.118 | 0.02077 | -0.0665 | -53.8276
-13 | -1.0754 | 0.01901 | -0.0671 | -56.5702
-12.5 | -1.0208 | 0.01832 | -0.0684 | -55.7205
-12 | -0.9695 | 0.01684 | -0.0697 | -57.5713
-11.5 | -0.9262 | 0.01486 | -0.0697 | -62.3284
-11 | -0.8765 | 0.01375 | -0.0699 | -63.7455
-10.5 | -0.8226 | 0.01291 | -0.0707 | -63.718
-10 | -0.7714 | 0.01217 | -0.0706 | -63.3854
-9.5 | -0.7119 | 0.01154 | -0.0723 | -61.6898
-9 | -0.6498 | 0.01099 | -0.0744 | -59.1265
-8.5 | -0.5968 | 0.01015 | -0.0747 | -58.798
-8 | -0.5415 | 0.00967 | -0.0751 | -55.9979
-7.5 | -0.4869 | 0.00927 | -0.0753 | -52.5243
-7 | -0.4359 | 0.0088 | -0.0746 | -49.5341
-6.5 | -0.3855 | 0.00843 | -0.0738 | -45.7295
-6 | -0.3365 | 0.00809 | -0.0726 | -41.5946
-5.5 | -0.2884 | 0.00777 | -0.0711 | -37.1171
-5 | -0.2401 | 0.00751 | -0.0696 | -31.9707
-4.5 | -0.1937 | 0.00716 | -0.0679 | -27.0531
-3 | -0.0634 | 0.00564 | -0.0607 | -11.2411
-2.5 | -0.0173 | 0.0053 | -0.0588 | -3.2642
-2 | 0.032 | 0.00514 | -0.0574 | 6.2257
-1.5 | 0.0826 | 0.00505 | -0.0563 | 16.3564
-1 | 0.1337 | 0.00501 | -0.0552 | 26.6866
-0.5 | 0.1852 | 0.00499 | -0.0543 | 37.1142
0 | 0.2367 | 0.005 | -0.0533 | 47.34
0.5 | 0.2887 | 0.00503 | -0.0525 | 57.3956
1 | 0.3405 | 0.00508 | -0.0516 | 67.0276
1.5 | 0.3916 | 0.00515 | -0.0506 | 76.0388
2 | 0.4423 | 0.00525 | -0.0495 | 84.2476
2.5 | 0.4929 | 0.00536 | -0.0484 | 91.959
3 | 0.5427 | 0.00552 | -0.0472 | 98.3152
3.5 | 0.5932 | 0.00567 | -0.0461 | 104.6208
4 | 0.6418 | 0.00593 | -0.0447 | 108.2293
4.5 | 0.69 | 0.00625 | -0.0434 | 110.4
5 | 0.7339 | 0.00687 | -0.0413 | 106.8268
5.5 | 0.776 | 0.00789 | -0.0393 | 98.3523
6.5 | 0.8984 | 0.00978 | -0.0441 | 91.8609
7 | 0.9802 | 0.01043 | -0.0509 | 93.9789
7.5 | 1.0508 | 0.01124 | -0.0551 | 93.4875
8 | 1.0877 | 0.01192 | -0.0517 | 91.25
8.5 | 1.1227 | 0.01259 | -0.0481 | 89.1739
9 | 1.1588 | 0.01332 | -0.0449 | 86.997
9.5 | 1.1957 | 0.01403 | -0.042 | 85.2245
10 | 1.2284 | 0.015 | -0.0385 | 81.8933
10.5 | 1.2634 | 0.01588 | -0.0357 | 79.5592
11 | 1.2965 | 0.01691 | -0.0329 | 76.6706
11.5 | 1.3255 | 0.01822 | -0.0297 | 72.7497
12 | 1.3523 | 0.01973 | -0.0265 | 68.5403
12.5 | 1.3843 | 0.02097 | -0.0242 | 66.0134
13 | 1.4097 | 0.02271 | -0.0215 | 62.074
13.5 | 1.4349 | 0.02453 | -0.019 | 58.4957
14 | 1.4533 | 0.02696 | -0.0163 | 53.9058
14.5 | 1.4607 | 0.03043 | -0.0131 | 48.002
15 | 1.4824 | 0.03285 | -0.0115 | 45.1263
15.5 | 1.5004 | 0.03573 | -0.01 | 41.9927
16 | 1.514 | 0.03915 | -0.0086 | 38.6718
16.5 | 1.523 | 0.04323 | -0.0075 | 35.2302
17 | 1.5309 | 0.0476 | -0.0069 | 32.1618
17.5 | 1.5373 | 0.05235 | -0.0066 | 29.3658
18 | 1.5354 | 0.05829 | -0.0069 | 26.3407
18.5 | 1.5297 | 0.06501 | -0.0077 | 23.5302
19 | 1.5198 | 0.07257 | -0.0092 | 20.9425
19.5 | 1.4712 | 0.08617 | -0.0132 | 17.0732
20 | 1.4621 | 0.09443 | -0.016 | 15.4834

## 51. Re 2M Mach 0.10 (1)
BIGFOIL.COM POLAR EXPORT
NACA63A314
NACA63A314 |  |  |  | Cl Max: | 1.346 | at alpha= | 11.5 | deg
JavaFoil+Calcfoil stall+Eppler ext transition |  |  |  | L/D Max: | 123.061 | at alpha= | 5.5 | deg
Re: | 2000000 |  |  | Cd Min: | 0.0058 | at alpha= | -2 | deg
Mach: | 0.1 |  |  | Cl=0 at alpha= | -2.418 | deg
|  |  |  | @ Cl=0.1, Cd= | 0.0058
|  |  |  | @ Cl=0.4, Cd= | 0.0060358
|  |  |  | @ Cl=0.6, Cd= | 0.00632
alpha (deg) | Cl | Cd | Cm | Cl/Cd
-17.5 | -0.72 | 0.13889 | -0.016 | -5.182
-17 | -0.742 | 0.13047 | -0.017 | -5.685
-16.5 | -0.761 | 0.12494 | -0.017 | -6.089
-16 | -0.778 | 0.11837 | -0.018 | -6.575
-15.5 | -0.794 | 0.11194 | -0.019 | -7.089
-15 | -0.803 | 0.10276 | -0.02 | -7.812
-14.5 | -0.806 | 0.09518 | -0.022 | -8.466
-14 | -0.807 | 0.08761 | -0.024 | -9.208
-13.5 | -0.807 | 0.07874 | -0.026 | -10.246
-13 | -0.837 | 0.05208 | -0.032 | -16.071
-12.5 | -0.876 | 0.0283 | -0.037 | -30.954
-12 | -0.875 | 0.02217 | -0.039 | -39.473
-11.5 | -0.863 | 0.01903 | -0.04 | -45.345
-11 | -0.847 | 0.01626 | -0.041 | -52.111
-10.5 | -0.835 | 0.01352 | -0.043 | -61.728
-10 | -0.804 | 0.01276 | -0.044 | -62.991
-9.5 | -0.777 | 0.01174 | -0.046 | -66.2
-9 | -0.735 | 0.01107 | -0.046 | -66.363
-8.5 | -0.689 | 0.01066 | -0.047 | -64.667
-8 | -0.641 | 0.01009 | -0.048 | -63.556
-7.5 | -0.591 | 0.00975 | -0.049 | -60.6
-7 | -0.538 | 0.00935 | -0.049 | -57.531
-6.5 | -0.484 | 0.00909 | -0.05 | -53.22
-6 | -0.427 | 0.00883 | -0.051 | -48.405
-5.5 | -0.37 | 0.00857 | -0.052 | -43.158
-5 | -0.311 | 0.00834 | -0.052 | -37.332
-4.5 | -0.252 | 0.00805 | -0.053 | -31.287
-4 | -0.192 | 0.00606 | -0.054 | -31.646
-3.5 | -0.131 | 0.00594 | -0.055 | -22.132
-3 | -0.071 | 0.00586 | -0.055 | -12.047
-2.5 | -0.01 | 0.00582 | -0.056 | -1.668
-2 | 0.051 | 0.0058 | -0.057 | 8.855
-1.5 | 0.113 | 0.0058 | -0.058 | 19.408
-1 | 0.174 | 0.00583 | -0.058 | 29.821
-0.5 | 0.235 | 0.00588 | -0.059 | 39.946
0 | 0.296 | 0.00593 | -0.06 | 49.957
0.5 | 0.357 | 0.006 | -0.061 | 59.556
1 | 0.417 | 0.00605 | -0.061 | 69.039
1.5 | 0.478 | 0.00614 | -0.062 | 77.84
2 | 0.539 | 0.0062 | -0.063 | 86.896
2.5 | 0.6 | 0.00632 | -0.063 | 94.916
3 | 0.66 | 0.00645 | -0.064 | 102.377
3.5 | 0.72 | 0.00661 | -0.065 | 108.943
4 | 0.779 | 0.00679 | -0.066 | 114.674
4.5 | 0.837 | 0.00704 | -0.066 | 118.857
5 | 0.894 | 0.00735 | -0.067 | 121.729
5.5 | 0.95 | 0.00772 | -0.068 | 123.061
6 | 1.005 | 0.00912 | -0.068 | 110.213
6.5 | 1.057 | 0.01215 | -0.069 | 86.999
7 | 1.1 | 0.01302 | -0.069 | 84.471
7.5 | 1.145 | 0.01357 | -0.07 | 84.324
8 | 1.188 | 0.01419 | -0.07 | 83.737
8.5 | 1.225 | 0.01491 | -0.071 | 82.192
9 | 1.259 | 0.0156 | -0.071 | 80.701
9.5 | 1.288 | 0.01639 | -0.072 | 78.536
10 | 1.311 | 0.01724 | -0.072 | 76.053
10.5 | 1.329 | 0.0178 | -0.073 | 74.655
11 | 1.341 | 0.01883 | -0.073 | 71.222
11.5 | 1.346 | 0.02003 | -0.074 | 67.217
12 | 1.346 | 0.02137 | -0.074 | 62.999
12.5 | 1.341 | 0.02291 | -0.074 | 58.515
13 | 1.33 | 0.02469 | -0.074 | 53.864
13.5 | 1.31 | 0.02725 | -0.074 | 48.064
14 | 1.282 | 0.03054 | -0.074 | 41.993
14.5 | 1.245 | 0.03593 | -0.073 | 34.644
15 | 1.186 | 0.04765 | -0.071 | 24.895
15.5 | 1.108 | 0.06931 | -0.066 | 15.984
16 | 1.012 | 0.10914 | -0.052 | 9.277
16.5 | 0.968 | 0.12298 | -0.047 | 7.869

## 52. Re 2M Mach 0.10 (2)
BIGFOIL.COM POLAR EXPORT
NACA63A314
NACA63A314 |  |  |  | Cl Max: | 1.5221 | at alpha= | 17.5 | deg
XFOIL ncrit=9 |  |  |  | L/D Max: | 110.382 | at alpha= | 4.5 | deg
Re: | 2000000 |  |  | Cd Min: | 0.14473 | at alpha= | -19 | deg
Mach: | 0.1 |  |  | Cl=0 at alpha= | -2.3202 | deg
|  |  |  | @ Cl=0.1, Cd= | 0.0050564
|  |  |  | @ Cl=0.4, Cd= | 0.0051836
|  |  |  | @ Cl=0.6, Cd= | 0.0057118
alpha (deg) | Cl | Cd | Cm | Cl/Cd
-19 | -0.8063 | 0.14473 | -0.0174 | -5.5711
-18.5 | -0.987 | 0.0999 | -0.0418 | -9.8799
-18 | -1.0455 | 0.08154 | -0.0524 | -12.8219
-17.5 | -1.1233 | 0.06206 | -0.0635 | -18.1002
-17 | -1.1487 | 0.05193 | -0.0688 | -22.1202
-16.5 | -1.1581 | 0.04467 | -0.0721 | -25.9257
-16 | -1.1445 | 0.04042 | -0.0738 | -28.3152
-15.5 | -1.1517 | 0.03436 | -0.0753 | -33.5186
-15 | -1.135 | 0.03104 | -0.0757 | -36.5657
-14.5 | -1.1285 | 0.02715 | -0.0753 | -41.5654
-14 | -1.1251 | 0.02369 | -0.0731 | -47.4926
-13.5 | -1.1152 | 0.02197 | -0.0686 | -50.7601
-13 | -1.0747 | 0.01989 | -0.0694 | -54.0322
-12.5 | -1.0204 | 0.01904 | -0.0707 | -53.5924
-12 | -0.9723 | 0.0174 | -0.0715 | -55.8793
-11.5 | -0.927 | 0.01549 | -0.0717 | -59.8451
-11 | -0.88 | 0.01408 | -0.0715 | -62.5
-10.5 | -0.8269 | 0.01316 | -0.072 | -62.8343
-10 | -0.7758 | 0.01237 | -0.0718 | -62.7162
-9.5 | -0.7172 | 0.01169 | -0.0731 | -61.3516
-9 | -0.6533 | 0.01116 | -0.0754 | -58.5394
-8.5 | -0.6003 | 0.01025 | -0.0755 | -58.5659
-8 | -0.5448 | 0.00974 | -0.0759 | -55.9343
-7.5 | -0.4895 | 0.00937 | -0.076 | -52.2412
-7 | -0.4386 | 0.00885 | -0.0753 | -49.5593
-6.5 | -0.3876 | 0.00848 | -0.0744 | -45.7075
-6 | -0.3383 | 0.00814 | -0.0731 | -41.5602
-5.5 | -0.2901 | 0.00781 | -0.0716 | -37.1447
-5 | -0.2416 | 0.00755 | -0.0701 | -32
-4 | -0.1486 | 0.00681 | -0.0664 | -21.8209
-3.5 | -0.106 | 0.00625 | -0.0638 | -16.96
-2.5 | -0.0178 | 0.00532 | -0.059 | -3.3459
-2 | 0.0317 | 0.00516 | -0.0576 | 6.1434
-1.5 | 0.0826 | 0.00507 | -0.0565 | 16.2919
-1 | 0.1339 | 0.00503 | -0.0554 | 26.6203
-0.5 | 0.1858 | 0.00501 | -0.0545 | 37.0858
0.5 | 0.2897 | 0.00504 | -0.0526 | 57.4802
1 | 0.3418 | 0.00509 | -0.0517 | 67.1513
1.5 | 0.3931 | 0.00517 | -0.0507 | 76.0348
2 | 0.444 | 0.00527 | -0.0496 | 84.2505
2.5 | 0.4952 | 0.00537 | -0.0485 | 92.216
3 | 0.5449 | 0.00554 | -0.0472 | 98.3574
3.5 | 0.5959 | 0.00569 | -0.0461 | 104.7276
4 | 0.6447 | 0.00595 | -0.0447 | 108.3529
4.5 | 0.6932 | 0.00628 | -0.0433 | 110.3822
5 | 0.7373 | 0.00691 | -0.0412 | 106.7004
5.5 | 0.7792 | 0.00796 | -0.0391 | 97.8894
6 | 0.8327 | 0.00894 | -0.0396 | 93.1432
6.5 | 0.9016 | 0.00987 | -0.0437 | 91.3475
7 | 0.982 | 0.01054 | -0.05 | 93.1689
7.5 | 1.0538 | 0.01135 | -0.0543 | 92.8458
8 | 1.089 | 0.01202 | -0.0505 | 90.599
8.5 | 1.1251 | 0.0127 | -0.047 | 88.5906
9 | 1.1615 | 0.01345 | -0.0437 | 86.3569
9.5 | 1.1978 | 0.01422 | -0.0406 | 84.2335
10 | 1.231 | 0.01521 | -0.0372 | 80.9336
10.5 | 1.2654 | 0.01617 | -0.0342 | 78.256
11 | 1.2976 | 0.01729 | -0.0312 | 75.0492
11.5 | 1.3248 | 0.01879 | -0.0277 | 70.5056
12 | 1.3535 | 0.02025 | -0.0248 | 66.8395
12.5 | 1.3846 | 0.02162 | -0.0224 | 64.0426
13 | 1.4091 | 0.02351 | -0.0195 | 59.9362
13.5 | 1.4313 | 0.02565 | -0.0168 | 55.8012
14 | 1.4458 | 0.02851 | -0.0139 | 50.712
14.5 | 1.4578 | 0.03176 | -0.0113 | 45.9005
15 | 1.4783 | 0.03443 | -0.0097 | 42.9364
15.5 | 1.4948 | 0.0376 | -0.0082 | 39.7553
16 | 1.5054 | 0.04148 | -0.0069 | 36.2922
16.5 | 1.5132 | 0.0459 | -0.006 | 32.9673
17 | 1.5184 | 0.05077 | -0.0055 | 29.9074
17.5 | 1.5221 | 0.05608 | -0.0056 | 27.1416
18 | 1.5116 | 0.06335 | -0.0063 | 23.8611
18.5 | 1.4993 | 0.0713 | -0.0078 | 21.0281
19 | 1.4728 | 0.08158 | -0.0106 | 18.0534
19.5 | 1.4393 | 0.09355 | -0.0147 | 15.3854
20 | 1.4267 | 0.10273 | -0.0183 | 13.8879

## 53. Re 2M Mach 0.25 (1)
BIGFOIL.COM POLAR EXPORT
NACA63A314
NACA63A314 |  |  |  | Cl Max: | 1.301 | at alpha= | 10.5 | deg
JavaFoil+Calcfoil stall+Eppler ext transition |  |  |  | L/D Max: | 122.405 | at alpha= | 5.5 | deg
Re: | 2000000 |  |  | Cd Min: | 0.00584 | at alpha= | -2 | deg
Mach: | 0.25 |  |  | Cl=0 at alpha= | -2.4206 | deg
|  |  |  | @ Cl=0.1, Cd= | 0.0058698
|  |  |  | @ Cl=0.4, Cd= | 0.0060826
|  |  |  | @ Cl=0.6, Cd= | 0.006379
alpha (deg) | Cl | Cd | Cm | Cl/Cd
-16 | -0.547 | 0.13213 | -0.016 | -4.141
-15.5 | -0.596 | 0.1225 | -0.017 | -4.864
-15 | -0.632 | 0.11612 | -0.017 | -5.447
-14.5 | -0.658 | 0.10944 | -0.017 | -6.014
-14 | -0.68 | 0.10083 | -0.019 | -6.743
-13.5 | -0.696 | 0.09422 | -0.02 | -7.385
-13 | -0.709 | 0.08618 | -0.022 | -8.226
-12.5 | -0.714 | 0.0807 | -0.023 | -8.849
-12 | -0.717 | 0.07309 | -0.026 | -9.816
-11.5 | -0.722 | 0.06232 | -0.03 | -11.585
-11 | -0.806 | 0.02025 | -0.042 | -39.802
-10.5 | -0.796 | 0.01733 | -0.043 | -45.944
-10 | -0.79 | 0.01395 | -0.045 | -56.598
-9.5 | -0.765 | 0.01287 | -0.046 | -59.425
-9 | -0.731 | 0.01087 | -0.047 | -67.279
-8.5 | -0.697 | 0.0112 | -0.048 | -62.216
-8 | -0.651 | 0.01049 | -0.049 | -62.043
-7.5 | -0.601 | 0.01003 | -0.05 | -59.975
-7 | -0.549 | 0.00964 | -0.051 | -56.973
-6.5 | -0.494 | 0.00929 | -0.051 | -53.212
-6 | -0.438 | 0.00902 | -0.052 | -48.551
-5.5 | -0.379 | 0.00873 | -0.053 | -43.432
-5 | -0.32 | 0.00848 | -0.054 | -37.679
-4.5 | -0.259 | 0.00813 | -0.055 | -31.802
-4 | -0.197 | 0.00616 | -0.055 | -32.002
-3.5 | -0.135 | 0.00602 | -0.056 | -22.425
-3 | -0.073 | 0.00592 | -0.057 | -12.255
-2.5 | -0.01 | 0.00589 | -0.058 | -1.695
-2 | 0.053 | 0.00584 | -0.058 | 9.041
-1.5 | 0.116 | 0.00588 | -0.059 | 19.673
-1 | 0.179 | 0.0059 | -0.06 | 30.253
-0.5 | 0.241 | 0.00592 | -0.061 | 40.751
0 | 0.304 | 0.00598 | -0.061 | 50.858
0.5 | 0.367 | 0.00604 | -0.062 | 60.747
1 | 0.429 | 0.00612 | -0.063 | 70.081
1.5 | 0.491 | 0.00622 | -0.064 | 79.017
2 | 0.554 | 0.00629 | -0.064 | 88.021
2.5 | 0.616 | 0.00641 | -0.065 | 96.091
3 | 0.678 | 0.00653 | -0.066 | 103.81
3.5 | 0.739 | 0.00672 | -0.067 | 109.997
4 | 0.8 | 0.00693 | -0.067 | 115.51
4.5 | 0.86 | 0.00723 | -0.068 | 118.954
5 | 0.918 | 0.00755 | -0.069 | 121.522
5.5 | 0.975 | 0.00796 | -0.07 | 122.405
6 | 1.029 | 0.01196 | -0.07 | 86.098
6.5 | 1.075 | 0.01271 | -0.071 | 84.578
7 | 1.12 | 0.01361 | -0.071 | 82.281
7.5 | 1.164 | 0.01428 | -0.071 | 81.553
8 | 1.205 | 0.01497 | -0.072 | 80.539
8.5 | 1.239 | 0.01576 | -0.073 | 78.595
9 | 1.266 | 0.01663 | -0.073 | 76.13
9.5 | 1.286 | 0.01759 | -0.074 | 73.114
10 | 1.298 | 0.01868 | -0.074 | 69.475
10.5 | 1.301 | 0.01943 | -0.074 | 66.926
11 | 1.294 | 0.0209 | -0.075 | 61.91
11.5 | 1.279 | 0.02245 | -0.075 | 56.977
12 | 1.253 | 0.02461 | -0.075 | 50.917
12.5 | 1.211 | 0.02809 | -0.075 | 43.111
13 | 1.156 | 0.03305 | -0.074 | 34.964
13.5 | 0.979 | 0.08428 | -0.054 | 11.619
14 | 0.916 | 0.10028 | -0.046 | 9.135
14.5 | 0.859 | 0.11087 | -0.042 | 7.748
15 | 0.796 | 0.12171 | -0.038 | 6.544
15.5 | 0.725 | 0.13176 | -0.036 | 5.499

## 54. Re 2M Mach 0.25 (2)
BIGFOIL.COM POLAR EXPORT
NACA63A314
NACA63A314 |  |  |  | Cl Max: | 1.4361 | at alpha= | 15.5 | deg
XFOIL ncrit=9 |  |  |  | L/D Max: | 110.264 | at alpha= | 4.5 | deg
Re: | 2000000 |  |  | Cd Min: | 0.16104 | at alpha= | 20 | deg
Mach: | 0.25 |  |  | Cl=0 at alpha= | -99 | deg
|  |  |  | @ Cl=0.1, Cd= | 0.0051
|  |  |  | @ Cl=0.4, Cd= | 0.0052578
|  |  |  | @ Cl=0.6, Cd= | 0.005765
alpha (deg) | Cl | Cd | Cm | Cl/Cd
0 | 0.2413 | 0.0051 | -0.0542 | 47.3137
1 | 0.3486 | 0.00517 | -0.0522 | 67.4275
1.5 | 0.4013 | 0.00526 | -0.0511 | 76.2928
2 | 0.4543 | 0.00534 | -0.05 | 85.0749
2.5 | 0.5069 | 0.00545 | -0.0488 | 93.0092
3 | 0.5582 | 0.00562 | -0.0473 | 99.3238
3.5 | 0.6101 | 0.0058 | -0.046 | 105.1897
4 | 0.6605 | 0.00607 | -0.0444 | 108.8138
4.5 | 0.7101 | 0.00644 | -0.0427 | 110.264
5 | 0.7547 | 0.00716 | -0.0403 | 105.405
5.5 | 0.7958 | 0.00831 | -0.0376 | 95.7641
6 | 0.8514 | 0.00935 | -0.0381 | 91.0588
6.5 | 0.9167 | 0.01032 | -0.0407 | 88.8275
7 | 0.9896 | 0.01095 | -0.0446 | 90.3744
7.5 | 1.0625 | 0.01184 | -0.0483 | 89.7382
8 | 1.0992 | 0.01265 | -0.0444 | 86.8933
8.5 | 1.1358 | 0.0135 | -0.0405 | 84.1333
9 | 1.1737 | 0.01436 | -0.0371 | 81.734
9.5 | 1.2062 | 0.01557 | -0.0331 | 77.4695
10 | 1.2417 | 0.01669 | -0.0297 | 74.3978
10.5 | 1.2732 | 0.0181 | -0.0261 | 70.3425
11 | 1.2966 | 0.0201 | -0.0219 | 64.5075
11.5 | 1.3243 | 0.02196 | -0.0185 | 60.3051
12 | 1.3526 | 0.02389 | -0.0155 | 56.6178
12.5 | 1.3797 | 0.02602 | -0.0127 | 53.0246
13 | 1.3957 | 0.0291 | -0.0096 | 47.9622
13.5 | 1.4032 | 0.03307 | -0.0065 | 42.4312
14 | 1.4107 | 0.03734 | -0.0042 | 37.7799
14.5 | 1.4189 | 0.04184 | -0.0025 | 33.9125
15 | 1.4316 | 0.04618 | -0.0015 | 31.0004
15.5 | 1.4361 | 0.05156 | -0.001 | 27.853
16 | 1.427 | 0.0588 | -0.0012 | 24.2687
16.5 | 1.426 | 0.06547 | -0.002 | 21.781
17 | 1.4015 | 0.07548 | -0.0044 | 18.5678
17.5 | 1.3793 | 0.08578 | -0.0077 | 16.0795
18 | 1.3358 | 0.09979 | -0.0134 | 13.3861
18.5 | 1.2998 | 0.11353 | -0.0197 | 11.449
19 | 1.264 | 0.12786 | -0.0269 | 9.8858
19.5 | 1.216 | 0.14517 | -0.0366 | 8.3764
20 | 1.1803 | 0.16104 | -0.046 | 7.3292

## 55. Re 2M Mach 0.50 (1)
BIGFOIL.COM POLAR EXPORT
NACA63A314
NACA63A314 |  |  |  | Cl Max: | 1.237 | at alpha= | 20 | deg
JavaFoil+Calcfoil stall+Eppler ext transition |  |  |  | L/D Max: | 117.067 | at alpha= | 4.5 | deg
Re: | 2000000 |  |  | Cd Min: | 0.00608 | at alpha= | -2 | deg
Mach: | 0.5 |  |  | Cl=0 at alpha= | -2.4214 | deg
|  |  |  | @ Cl=0.1, Cd= | 0.0060976
|  |  |  | @ Cl=0.4, Cd= | 0.0063471
|  |  |  | @ Cl=0.6, Cd= | 0.0066793
alpha (deg) | Cl | Cd | Cm | Cl/Cd
-20 | -0.976 | 0.17824 | -0.02 | -5.477
-19.5 | -0.948 | 0.17061 | -0.021 | -5.558
-19 | -0.921 | 0.16822 | -0.021 | -5.474
-18.5 | -0.894 | 0.1645 | -0.021 | -5.435
-18 | -0.868 | 0.1607 | -0.022 | -5.404
-17.5 | -0.839 | 0.15438 | -0.021 | -5.432
-17 | -0.811 | 0.14772 | -0.021 | -5.489
-16.5 | -0.783 | 0.14049 | -0.022 | -5.575
-16 | -0.756 | 0.14067 | -0.022 | -5.375
-15.5 | -0.73 | 0.13489 | -0.023 | -5.409
-15 | -0.7 | 0.12619 | -0.022 | -5.55
-14.5 | -0.672 | 0.12201 | -0.022 | -5.511
-14 | -0.645 | 0.11998 | -0.022 | -5.376
-13.5 | -0.618 | 0.11623 | -0.023 | -5.314
-13 | -0.59 | 0.11253 | -0.023 | -5.243
-12.5 | -0.562 | 0.10413 | -0.022 | -5.392
-12 | -0.534 | 0.10379 | -0.023 | -5.145
-11.5 | -0.507 | 0.09529 | -0.023 | -5.316
-11 | -0.479 | 0.09277 | -0.023 | -5.161
-10.5 | -0.451 | 0.07971 | -0.022 | -5.652
-10 | -0.423 | 0.08627 | -0.023 | -4.901
-9.5 | -0.395 | 0.06332 | -0.024 | -6.245
-9 | -0.367 | 0.06966 | -0.023 | -5.273
-8.5 | -0.34 | 0.059 | -0.024 | -5.758
-8 | -0.457 | 0.05395 | -0.026 | -8.465
-7.5 | -0.584 | 0.01348 | -0.055 | -43.328
-7 | -0.574 | 0.01148 | -0.057 | -49.941
-6.5 | -0.531 | 0.01068 | -0.058 | -49.661
-6 | -0.477 | 0.01006 | -0.058 | -47.41
-5.5 | -0.417 | 0.00961 | -0.059 | -43.465
-5 | -0.354 | 0.00922 | -0.06 | -38.39
-4.5 | -0.287 | 0.00892 | -0.061 | -32.224
-4 | -0.219 | 0.00842 | -0.062 | -26.058
-3.5 | -0.151 | 0.00637 | -0.063 | -23.622
-3 | -0.081 | 0.00623 | -0.064 | -13.007
-2.5 | -0.011 | 0.00614 | -0.064 | -1.815
-2 | 0.059 | 0.00608 | -0.065 | 9.693
-1.5 | 0.129 | 0.00611 | -0.066 | 21.166
-1 | 0.2 | 0.00615 | -0.067 | 32.433
-0.5 | 0.27 | 0.0062 | -0.068 | 43.506
0 | 0.34 | 0.00627 | -0.069 | 54.211
0.5 | 0.41 | 0.00636 | -0.07 | 64.533
1 | 0.479 | 0.00647 | -0.07 | 74.111
1.5 | 0.549 | 0.00657 | -0.071 | 83.513
2 | 0.619 | 0.00672 | -0.072 | 92.032
2.5 | 0.688 | 0.00687 | -0.073 | 100.219
3 | 0.757 | 0.0071 | -0.074 | 106.685
3.5 | 0.825 | 0.00735 | -0.075 | 112.304
4 | 0.892 | 0.00774 | -0.075 | 115.325
4.5 | 0.956 | 0.00817 | -0.076 | 117.067
5 | 1.018 | 0.0087 | -0.077 | 116.958
5.5 | 1.062 | 0.01344 | -0.077 | 78.988
6 | 1.111 | 0.01465 | -0.077 | 75.835
6.5 | 1.151 | 0.01592 | -0.078 | 72.29
7 | 1.179 | 0.01702 | -0.079 | 69.292
7.5 | 1.185 | 0.01842 | -0.079 | 64.358
8 | 1.15 | 0.02015 | -0.08 | 57.074
8.5 | 0.606 | 0.06223 | -0.036 | 9.741
9 | 0.711 | 0.03546 | -0.073 | 20.053
9.5 | 0.66 | 0.07334 | -0.035 | 9.002
10 | 0.688 | 0.08306 | -0.036 | 8.28
10.5 | 0.715 | 0.08722 | -0.037 | 8.196
11 | 0.743 | 0.09084 | -0.04 | 8.18
11.5 | 0.77 | 0.09449 | -0.04 | 8.149
12 | 0.797 | 0.09998 | -0.04 | 7.969
12.5 | 0.826 | 0.10765 | -0.044 | 7.669
13 | 0.852 | 0.11221 | -0.044 | 7.593
13.5 | 0.879 | 0.11727 | -0.044 | 7.495
14 | 0.907 | 0.12085 | -0.047 | 7.506
14.5 | 0.934 | 0.12666 | -0.048 | 7.376
15 | 0.961 | 0.13364 | -0.048 | 7.192
15.5 | 0.988 | 0.13928 | -0.049 | 7.096
16 | 1.019 | 0.14242 | -0.053 | 7.152
16.5 | 1.043 | 0.14791 | -0.052 | 7.055
17 | 1.07 | 0.15041 | -0.053 | 7.114
17.5 | 1.097 | 0.15576 | -0.054 | 7.045
18 | 1.128 | 0.16312 | -0.057 | 6.918
18.5 | 1.152 | 0.16615 | -0.056 | 6.935
19 | 1.179 | 0.1701 | -0.057 | 6.93
19.5 | 1.206 | 0.17412 | -0.058 | 6.926
20 | 1.237 | 0.18168 | -0.061 | 6.809

## 56. Re 2M Mach 0.50 (2)
BIGFOIL.COM POLAR EXPORT
NACA63A314
NACA63A314 |  |  |  | Cl Max: | 1.2186 | at alpha= | 10 | deg
XFOIL ncrit=9 |  |  |  | L/D Max: | 109.182 | at alpha= | 4 | deg
Re: | 2000000 |  |  | Cd Min: | 0.2483 | at alpha= | -20 | deg
Mach: | 0.5 |  |  | Cl=0 at alpha= | -2.2375 | deg
|  |  |  | @ Cl=0.1, Cd= | 0.005447
|  |  |  | @ Cl=0.4, Cd= | 0.0055595
|  |  |  | @ Cl=0.6, Cd= | 0.0060124
alpha (deg) | Cl | Cd | Cm | Cl/Cd
-20 | -0.6614 | 0.2483 | 0.0204 | -2.6637
-19.5 | -0.6428 | 0.23865 | 0.0153 | -2.6935
-19 | -0.6194 | 0.23261 | 0.0109 | -2.6628
-18.5 | -0.6003 | 0.22379 | 0.0061 | -2.6824
-18 | -0.5845 | 0.21329 | 0.0009 | -2.7404
-17.5 | -0.5629 | 0.20657 | -0.0032 | -2.725
-17 | -0.5451 | 0.19797 | -0.0078 | -2.7534
-16.5 | -0.5325 | 0.18749 | -0.0129 | -2.8402
-16 | -0.507 | 0.18291 | -0.0161 | -2.7719
-15.5 | -0.4933 | 0.17364 | -0.0205 | -2.8409
-15 | -0.4803 | 0.16449 | -0.0248 | -2.9199
-14.5 | -0.47 | 0.15505 | -0.0292 | -3.0313
-14 | -0.4603 | 0.14613 | -0.0332 | -3.1499
-13.5 | -0.4581 | 0.13539 | -0.0377 | -3.3836
-13 | -0.4617 | 0.12448 | -0.0425 | -3.709
-12.5 | -0.4566 | 0.11624 | -0.0464 | -3.9281
-12 | -0.4711 | 0.10452 | -0.0516 | -4.5073
-11.5 | -0.4926 | 0.09271 | -0.0569 | -5.3133
-11 | -0.51 | 0.07886 | -0.0665 | -6.4672
-10.5 | -0.5485 | 0.06061 | -0.0807 | -9.0497
-9.5 | -0.6017 | 0.03376 | -0.1073 | -17.8229
-9 | -0.6289 | 0.02533 | -0.1103 | -24.8283
-8.5 | -0.6341 | 0.01938 | -0.1086 | -32.7193
-8 | -0.6097 | 0.01544 | -0.1048 | -39.4883
-7.5 | -0.5552 | 0.01287 | -0.103 | -43.1391
-7 | -0.5001 | 0.01135 | -0.1 | -44.0617
-6.5 | -0.4459 | 0.01029 | -0.0963 | -43.3333
-6 | -0.3922 | 0.00951 | -0.0925 | -41.2408
-5 | -0.2813 | 0.00854 | -0.0857 | -32.9391
-4.5 | -0.2264 | 0.00812 | -0.0825 | -27.8818
-4 | -0.1718 | 0.00774 | -0.0795 | -22.1964
-3.5 | -0.1201 | 0.00727 | -0.076 | -16.5199
-3 | -0.073 | 0.00664 | -0.072 | -10.994
-2.5 | -0.0288 | 0.00594 | -0.0674 | -4.8485
-1.5 | 0.0809 | 0.00546 | -0.0623 | 14.8168
-1 | 0.1395 | 0.00542 | -0.0605 | 25.738
-0.5 | 0.1984 | 0.0054 | -0.0588 | 36.7407
0 | 0.2578 | 0.00542 | -0.0571 | 47.5646
0.5 | 0.3175 | 0.00546 | -0.0556 | 58.1502
1 | 0.3769 | 0.00552 | -0.054 | 68.279
2 | 0.4937 | 0.00572 | -0.0503 | 86.3112
3 | 0.6064 | 0.00603 | -0.0454 | 100.5638
3.5 | 0.6633 | 0.00625 | -0.0429 | 106.128
4 | 0.7206 | 0.0066 | -0.0406 | 109.1818
4.5 | 0.7762 | 0.00719 | -0.038 | 107.9555
5.5 | 0.8741 | 0.01008 | -0.0326 | 86.7163
6 | 0.9277 | 0.01145 | -0.0308 | 81.0218
7.5 | 1.1024 | 0.01551 | -0.0271 | 71.0767
8 | 1.1373 | 0.01741 | -0.0218 | 65.3245
8.5 | 1.1704 | 0.01963 | -0.0168 | 59.623
9 | 1.1967 | 0.02248 | -0.0117 | 53.234
9.5 | 1.2102 | 0.02642 | -0.0066 | 45.8062
10 | 1.2186 | 0.03104 | -0.0019 | 39.259
10.5 | 1.2139 | 0.03695 | 0.0022 | 32.8525
11 | 1.203 | 0.04385 | 0.0051 | 27.4344
11.5 | 1.1847 | 0.05202 | 0.0063 | 22.7739
12 | 1.161 | 0.06157 | 0.0053 | 18.8566
12.5 | 1.1295 | 0.07282 | 0.002 | 15.5108
13 | 1.0948 | 0.08537 | -0.0032 | 12.8242
13.5 | 1.0548 | 0.09973 | -0.0105 | 10.5766
14 | 1.0258 | 0.11358 | -0.018 | 9.0315
14.5 | 0.9904 | 0.12924 | -0.0269 | 7.6633
15 | 0.9636 | 0.14421 | -0.0353 | 6.6819

## 57. Re 3M Mach 0.00 (1)
BIGFOIL.COM POLAR EXPORT
NACA63A314
NACA63A314 |  |  |  | Cl Max: | 1.362 | at alpha= | 12 | deg
JavaFoil+Calcfoil stall+Eppler ext transition |  |  |  | L/D Max: | 124.725 | at alpha= | 5 | deg
Re: | 3000000 |  |  | Cd Min: | 0.00557 | at alpha= | -1.5 | deg
Mach: | 0 |  |  | Cl=0 at alpha= | -2.418 | deg
|  |  |  | @ Cl=0.1, Cd= | 0.0055739
|  |  |  | @ Cl=0.4, Cd= | 0.0057675
|  |  |  | @ Cl=0.6, Cd= | 0.0060475
alpha (deg) | Cl | Cd | Cm | Cl/Cd
-18 | -0.741 | 0.13672 | -0.018 | -5.421
-17.5 | -0.761 | 0.12897 | -0.019 | -5.901
-17 | -0.78 | 0.12159 | -0.02 | -6.414
-16.5 | -0.797 | 0.1141 | -0.02 | -6.984
-16 | -0.81 | 0.1094 | -0.021 | -7.404
-15.5 | -0.824 | 0.10058 | -0.022 | -8.197
-15 | -0.833 | 0.09214 | -0.024 | -9.036
-14.5 | -0.85 | 0.07323 | -0.028 | -11.606
-14 | -0.897 | 0.04129 | -0.033 | -21.725
-13.5 | -0.913 | 0.02959 | -0.036 | -30.858
-13 | -0.916 | 0.02358 | -0.037 | -38.833
-12.5 | -0.909 | 0.01998 | -0.038 | -45.523
-12 | -0.899 | 0.01718 | -0.04 | -52.3
-11.5 | -0.885 | 0.01497 | -0.041 | -59.12
-11 | -0.87 | 0.01302 | -0.042 | -66.779
-10.5 | -0.842 | 0.01227 | -0.043 | -68.584
-10 | -0.816 | 0.01148 | -0.045 | -71.051
-9.5 | -0.776 | 0.01075 | -0.045 | -72.189
-9 | -0.733 | 0.0103 | -0.046 | -71.228
-8.5 | -0.688 | 0.00987 | -0.047 | -69.641
-8 | -0.639 | 0.00938 | -0.048 | -68.128
-7.5 | -0.589 | 0.00908 | -0.048 | -64.845
-7 | -0.536 | 0.00879 | -0.049 | -60.967
-6.5 | -0.481 | 0.00853 | -0.05 | -56.456
-6 | -0.425 | 0.0083 | -0.051 | -51.288
-5.5 | -0.368 | 0.00803 | -0.051 | -45.831
-5 | -0.31 | 0.00788 | -0.052 | -39.338
-4.5 | -0.251 | 0.00759 | -0.053 | -33.021
-4 | -0.191 | 0.00629 | -0.054 | -30.339
-3.5 | -0.131 | 0.0058 | -0.054 | -22.552
-3 | -0.07 | 0.00569 | -0.055 | -12.35
-2.5 | -0.01 | 0.00562 | -0.056 | -1.719
-2 | 0.051 | 0.00559 | -0.057 | 9.137
-1.5 | 0.112 | 0.00557 | -0.057 | 20.101
-1 | 0.173 | 0.00561 | -0.058 | 30.826
-0.5 | 0.234 | 0.00562 | -0.059 | 41.601
0 | 0.295 | 0.00568 | -0.059 | 51.882
0.5 | 0.355 | 0.00573 | -0.06 | 62.045
1 | 0.415 | 0.00578 | -0.061 | 71.863
1.5 | 0.476 | 0.00586 | -0.062 | 81.231
2 | 0.536 | 0.00595 | -0.062 | 90.111
2.5 | 0.597 | 0.00604 | -0.063 | 98.77
3 | 0.657 | 0.00619 | -0.064 | 106.123
3.5 | 0.716 | 0.00637 | -0.065 | 112.43
4 | 0.775 | 0.00658 | -0.065 | 117.902
4.5 | 0.833 | 0.00683 | -0.066 | 122.017
5 | 0.89 | 0.00714 | -0.067 | 124.725
5.5 | 0.946 | 0.00827 | -0.067 | 114.38
6 | 1 | 0.00989 | -0.068 | 101.084
6.5 | 1.053 | 0.01122 | -0.069 | 93.783
7 | 1.103 | 0.01207 | -0.069 | 91.392
7.5 | 1.149 | 0.01236 | -0.07 | 92.914
8 | 1.188 | 0.01311 | -0.07 | 90.584
8.5 | 1.225 | 0.01374 | -0.071 | 89.147
9 | 1.259 | 0.01435 | -0.071 | 87.721
9.5 | 1.289 | 0.01508 | -0.072 | 85.473
10 | 1.314 | 0.01582 | -0.072 | 83.075
10.5 | 1.334 | 0.0166 | -0.073 | 80.389
11 | 1.35 | 0.01743 | -0.073 | 77.431
11.5 | 1.359 | 0.01808 | -0.074 | 75.175
12 | 1.362 | 0.01925 | -0.074 | 70.769
12.5 | 1.36 | 0.02043 | -0.074 | 66.552
13 | 1.353 | 0.02201 | -0.074 | 61.454
13.5 | 1.34 | 0.02376 | -0.075 | 56.402
14 | 1.324 | 0.02556 | -0.075 | 51.78
14.5 | 1.295 | 0.02913 | -0.075 | 44.465
15 | 1.261 | 0.03346 | -0.074 | 37.681
15.5 | 1.216 | 0.03963 | -0.073 | 30.684
16 | 1.163 | 0.04923 | -0.071 | 23.623
16.5 | 1.081 | 0.07498 | -0.066 | 14.421
17 | 1.007 | 0.10527 | -0.058 | 9.564

## 58. Re 3M Mach 0.00 (2)
BIGFOIL.COM POLAR EXPORT
NACA63A314
NACA63A314 |  |  |  | Cl Max: | 1.6244 | at alpha= | 19 | deg
XFOIL ncrit=9 |  |  |  | L/D Max: | 112.544 | at alpha= | 4 | deg
Re: | 3000000 |  |  | Cd Min: | 0.10351 | at alpha= | -20 | deg
Mach: | 0 |  |  | Cl=0 at alpha= | -2.34 | deg
|  |  |  | @ Cl=0.1, Cd= | 0.0047396
|  |  |  | @ Cl=0.4, Cd= | 0.0048035
|  |  |  | @ Cl=0.6, Cd= | 0.005427
alpha (deg) | Cl | Cd | Cm | Cl/Cd
-20 | -1.0899 | 0.10351 | -0.0384 | -10.5294
-19.5 | -1.1945 | 0.07804 | -0.0529 | -15.3063
-19 | -1.2391 | 0.06406 | -0.0607 | -19.3428
-18.5 | -1.2694 | 0.05329 | -0.0663 | -23.8206
-18 | -1.2615 | 0.04824 | -0.0686 | -26.1505
-17.5 | -1.3012 | 0.03813 | -0.0723 | -34.1254
-17 | -1.2946 | 0.03368 | -0.0733 | -38.4382
-16.5 | -1.2794 | 0.03031 | -0.0737 | -42.2105
-16 | -1.2454 | 0.0288 | -0.0738 | -43.2431
-15.5 | -1.2375 | 0.02519 | -0.0731 | -49.1266
-15 | -1.2308 | 0.02209 | -0.0711 | -55.7175
-14.5 | -1.2253 | 0.01995 | -0.0664 | -61.4185
-14 | -1.1959 | 0.0179 | -0.065 | -66.8101
-13.5 | -1.1489 | 0.01652 | -0.0656 | -69.546
-13 | -1.0965 | 0.01533 | -0.0668 | -71.5264
-12.5 | -1.0454 | 0.01464 | -0.0671 | -71.4071
-12 | -0.9994 | 0.01372 | -0.0664 | -72.8426
-11.5 | -0.9511 | 0.01288 | -0.066 | -73.8432
-11 | -0.9005 | 0.01232 | -0.0657 | -73.0925
-10.5 | -0.8501 | 0.01167 | -0.0654 | -72.8449
-10 | -0.7972 | 0.0111 | -0.0656 | -71.8198
-9 | -0.6879 | 0.00978 | -0.0665 | -70.3374
-8.5 | -0.6241 | 0.00932 | -0.0689 | -66.9635
-8 | -0.5636 | 0.00893 | -0.0704 | -63.1131
-7.5 | -0.5082 | 0.00847 | -0.0708 | -60
-7 | -0.4534 | 0.00818 | -0.0709 | -55.4279
-6.5 | -0.4013 | 0.00783 | -0.0704 | -51.2516
-6 | -0.3496 | 0.00756 | -0.0697 | -46.2434
-5.5 | -0.2987 | 0.0073 | -0.0689 | -40.9178
-5 | -0.2482 | 0.00706 | -0.0679 | -35.1558
-4.5 | -0.1988 | 0.00679 | -0.0667 | -29.2784
-4 | -0.1505 | 0.00646 | -0.0653 | -23.2972
-3.5 | -0.1031 | 0.00611 | -0.0636 | -16.874
-3 | -0.0591 | 0.00562 | -0.0614 | -10.516
-2.5 | -0.0152 | 0.00515 | -0.059 | -2.9515
-2 | 0.0323 | 0.00488 | -0.0573 | 6.6189
-1.5 | 0.0825 | 0.00476 | -0.0562 | 17.3319
-1 | 0.134 | 0.0047 | -0.0552 | 28.5106
-0.5 | 0.1855 | 0.00466 | -0.0543 | 39.8069
1.5 | 0.3937 | 0.00479 | -0.0511 | 82.1921
2 | 0.445 | 0.0049 | -0.0501 | 90.8163
2.5 | 0.4965 | 0.00503 | -0.0493 | 98.7078
3 | 0.5478 | 0.00518 | -0.0484 | 105.7529
3.5 | 0.5975 | 0.00541 | -0.0472 | 110.4436
4 | 0.646 | 0.00574 | -0.0458 | 112.5436
4.5 | 0.6929 | 0.00622 | -0.0443 | 111.3987
5 | 0.7348 | 0.00713 | -0.0421 | 103.0575
5.5 | 0.7847 | 0.00797 | -0.0416 | 98.4567
6 | 0.8436 | 0.00872 | -0.0432 | 96.7431
6.5 | 0.908 | 0.00941 | -0.046 | 96.4931
7 | 0.9637 | 0.01002 | -0.0468 | 96.1776
7.5 | 1.0213 | 0.01049 | -0.048 | 97.3594
8.5 | 1.1462 | 0.01169 | -0.0526 | 98.0496
9 | 1.1828 | 0.01229 | -0.0493 | 96.2408
9.5 | 1.2213 | 0.01289 | -0.0465 | 94.7479
10 | 1.2582 | 0.01358 | -0.0436 | 92.651
10.5 | 1.2917 | 0.01447 | -0.0403 | 89.2674
11 | 1.3278 | 0.01525 | -0.0377 | 87.0689
11.5 | 1.3619 | 0.01618 | -0.0349 | 84.1718
12 | 1.3939 | 0.01727 | -0.0321 | 80.7122
12.5 | 1.4224 | 0.0186 | -0.029 | 76.4731
13 | 1.4467 | 0.02027 | -0.0257 | 71.3715
13.5 | 1.4785 | 0.02152 | -0.0235 | 68.7035
14 | 1.5026 | 0.02334 | -0.0208 | 64.3787
14.5 | 1.526 | 0.02531 | -0.0184 | 60.2924
15 | 1.5486 | 0.02741 | -0.0162 | 56.4976
15.5 | 1.5691 | 0.0298 | -0.0142 | 52.6544
16 | 1.5805 | 0.03304 | -0.0119 | 47.836
16.5 | 1.5904 | 0.03665 | -0.01 | 43.3943
17 | 1.5971 | 0.04075 | -0.0086 | 39.1926
17.5 | 1.6095 | 0.04452 | -0.0078 | 36.1523
18 | 1.6164 | 0.04899 | -0.0072 | 32.9945
18.5 | 1.6181 | 0.0543 | -0.0071 | 29.7993
19 | 1.6244 | 0.05922 | -0.0074 | 27.4299
19.5 | 1.62 | 0.06569 | -0.0082 | 24.6613
20 | 1.6163 | 0.07226 | -0.0094 | 22.3678

## 59. Re 3M Mach 0.10 (1)
BIGFOIL.COM POLAR EXPORT
NACA63A314
NACA63A314 |  |  |  | Cl Max: | 1.352 | at alpha= | 11.5 | deg
JavaFoil+Calcfoil stall+Eppler ext transition |  |  |  | L/D Max: | 124.909 | at alpha= | 5 | deg
Re: | 3000000 |  |  | Cd Min: | 0.0056 | at alpha= | -2 | deg
Mach: | 0.1 |  |  | Cl=0 at alpha= | -2.418 | deg
|  |  |  | @ Cl=0.1, Cd= | 0.0056
|  |  |  | @ Cl=0.4, Cd= | 0.0057802
|  |  |  | @ Cl=0.6, Cd= | 0.00605
alpha (deg) | Cl | Cd | Cm | Cl/Cd
-18 | -0.699 | 0.14031 | -0.017 | -4.979
-17.5 | -0.723 | 0.1326 | -0.018 | -5.449
-17 | -0.745 | 0.12494 | -0.019 | -5.962
-16.5 | -0.764 | 0.11943 | -0.019 | -6.397
-16 | -0.782 | 0.11275 | -0.02 | -6.938
-15.5 | -0.798 | 0.10525 | -0.021 | -7.583
-15 | -0.812 | 0.09418 | -0.023 | -8.616
-14.5 | -0.82 | 0.08301 | -0.026 | -9.88
-14 | -0.847 | 0.05975 | -0.03 | -14.182
-13.5 | -0.888 | 0.03453 | -0.035 | -25.722
-13 | -0.899 | 0.02568 | -0.037 | -35.027
-12.5 | -0.898 | 0.02104 | -0.038 | -42.698
-12 | -0.89 | 0.01794 | -0.04 | -49.604
-11.5 | -0.874 | 0.01614 | -0.041 | -54.12
-11 | -0.864 | 0.01351 | -0.042 | -63.949
-10.5 | -0.84 | 0.01246 | -0.043 | -67.39
-10 | -0.808 | 0.01048 | -0.044 | -77.106
-9.5 | -0.777 | 0.01083 | -0.046 | -71.762
-9 | -0.735 | 0.01029 | -0.046 | -71.372
-8.5 | -0.689 | 0.00991 | -0.047 | -69.54
-8 | -0.641 | 0.00942 | -0.048 | -68.097
-7.5 | -0.591 | 0.00911 | -0.049 | -64.875
-7 | -0.538 | 0.00882 | -0.049 | -61.03
-6.5 | -0.484 | 0.00855 | -0.05 | -56.58
-6 | -0.427 | 0.00831 | -0.051 | -51.41
-5.5 | -0.37 | 0.00811 | -0.052 | -45.598
-5 | -0.311 | 0.00789 | -0.052 | -39.459
-4.5 | -0.252 | 0.00761 | -0.053 | -33.11
-4 | -0.192 | 0.00631 | -0.054 | -30.393
-3.5 | -0.131 | 0.0058 | -0.055 | -22.651
-3 | -0.071 | 0.0057 | -0.055 | -12.395
-2.5 | -0.01 | 0.00563 | -0.056 | -1.726
-2 | 0.051 | 0.0056 | -0.057 | 9.174
-1.5 | 0.113 | 0.0056 | -0.058 | 20.115
-1 | 0.174 | 0.00561 | -0.058 | 30.967
-0.5 | 0.235 | 0.00562 | -0.059 | 41.79
0 | 0.296 | 0.00569 | -0.06 | 52.05
0.5 | 0.357 | 0.00573 | -0.061 | 62.315
1 | 0.417 | 0.0058 | -0.061 | 71.955
1.5 | 0.478 | 0.00587 | -0.062 | 81.463
2 | 0.539 | 0.00596 | -0.063 | 90.431
2.5 | 0.6 | 0.00605 | -0.063 | 99.051
3 | 0.66 | 0.0062 | -0.064 | 106.367
3.5 | 0.72 | 0.00641 | -0.065 | 112.305
4 | 0.779 | 0.00662 | -0.066 | 117.662
4.5 | 0.837 | 0.00685 | -0.066 | 122.248
5 | 0.894 | 0.00716 | -0.067 | 124.909
5.5 | 0.95 | 0.00833 | -0.068 | 114.026
6 | 1.005 | 0.00999 | -0.068 | 100.552
6.5 | 1.057 | 0.0113 | -0.069 | 93.533
7 | 1.108 | 0.01221 | -0.07 | 90.731
7.5 | 1.15 | 0.01268 | -0.07 | 90.719
8 | 1.191 | 0.01323 | -0.07 | 89.991
8.5 | 1.228 | 0.01388 | -0.071 | 88.497
9 | 1.261 | 0.0145 | -0.071 | 86.962
9.5 | 1.29 | 0.01525 | -0.072 | 84.586
10 | 1.314 | 0.01605 | -0.072 | 81.845
10.5 | 1.332 | 0.01685 | -0.073 | 79.085
11 | 1.345 | 0.01775 | -0.073 | 75.776
11.5 | 1.352 | 0.01839 | -0.074 | 73.507
12 | 1.351 | 0.01963 | -0.074 | 68.823
12.5 | 1.346 | 0.02098 | -0.074 | 64.162
13 | 1.335 | 0.02251 | -0.075 | 59.304
13.5 | 1.318 | 0.02455 | -0.075 | 53.688
14 | 1.294 | 0.02692 | -0.075 | 48.074
14.5 | 1.261 | 0.0307 | -0.074 | 41.066
15 | 1.219 | 0.03613 | -0.074 | 33.748
15.5 | 1.166 | 0.04414 | -0.072 | 26.415
16 | 1.085 | 0.0659 | -0.068 | 16.458
16.5 | 0.99 | 0.10464 | -0.056 | 9.46

## 60. Re 3M Mach 0.10 (2)
BIGFOIL.COM POLAR EXPORT
NACA63A314
NACA63A314 |  |  |  | Cl Max: | 1.6067 | at alpha= | 19 | deg
XFOIL ncrit=9 |  |  |  | L/D Max: | 112.674 | at alpha= | 4 | deg
Re: | 3000000 |  |  | Cd Min: | 0.14258 | at alpha= | -20 | deg
Mach: | 0.1 |  |  | Cl=0 at alpha= | -2.3508 | deg
|  |  |  | @ Cl=0.1, Cd= | 0.0047432
|  |  |  | @ Cl=0.4, Cd= | 0.0048107
|  |  |  | @ Cl=0.6, Cd= | 0.0054288
alpha (deg) | Cl | Cd | Cm | Cl/Cd
-20 | -0.8977 | 0.14258 | -0.0177 | -6.2961
-19.5 | -1.0508 | 0.10504 | -0.0389 | -10.0038
-19 | -1.1474 | 0.0807 | -0.0528 | -14.2181
-18.5 | -1.2016 | 0.06497 | -0.0618 | -18.4947
-18 | -1.2088 | 0.05706 | -0.066 | -21.1847
-17.5 | -1.2672 | 0.04372 | -0.0723 | -28.9844
-17 | -1.2684 | 0.03803 | -0.0742 | -33.3526
-16.5 | -1.2607 | 0.03361 | -0.0752 | -37.5097
-16 | -1.2277 | 0.0318 | -0.0754 | -38.6069
-15.5 | -1.2249 | 0.0274 | -0.0754 | -44.7044
-15 | -1.2054 | 0.02481 | -0.0746 | -48.5852
-14.5 | -1.203 | 0.0216 | -0.0718 | -55.6944
-14 | -1.1927 | 0.01901 | -0.0681 | -62.7407
-13.5 | -1.151 | 0.01723 | -0.0682 | -66.8021
-13 | -1.1013 | 0.0159 | -0.0689 | -69.2642
-12.5 | -1.0494 | 0.01513 | -0.0691 | -69.3589
-12 | -1.0038 | 0.0141 | -0.0683 | -71.1915
-11.5 | -0.9561 | 0.01316 | -0.0676 | -72.652
-11 | -0.9055 | 0.01255 | -0.0672 | -72.1514
-10.5 | -0.8553 | 0.01185 | -0.0667 | -72.1772
-10 | -0.8021 | 0.01126 | -0.0667 | -71.2345
-9.5 | -0.7495 | 0.01043 | -0.0667 | -71.86
-9 | -0.6925 | 0.00988 | -0.0674 | -70.0911
-8.5 | -0.6289 | 0.00939 | -0.0695 | -66.9755
-8 | -0.5675 | 0.009 | -0.0711 | -63.0556
-7.5 | -0.5115 | 0.00852 | -0.0714 | -60.0352
-7 | -0.4564 | 0.00821 | -0.0715 | -55.5907
-6.5 | -0.4038 | 0.00786 | -0.071 | -51.374
-6 | -0.3517 | 0.00759 | -0.0703 | -46.3373
-5.5 | -0.3006 | 0.00733 | -0.0694 | -41.0095
-5 | -0.2498 | 0.00709 | -0.0684 | -35.2327
-4.5 | -0.2001 | 0.00682 | -0.0671 | -29.3402
-4 | -0.1514 | 0.00649 | -0.0657 | -23.3282
-3.5 | -0.1036 | 0.00615 | -0.064 | -16.8455
-3 | -0.0594 | 0.00565 | -0.0617 | -10.5133
-2 | 0.0321 | 0.00489 | -0.0576 | 6.5644
-1.5 | 0.0826 | 0.00476 | -0.0564 | 17.3529
-1 | 0.1344 | 0.00471 | -0.0554 | 28.535
-0.5 | 0.1862 | 0.00467 | -0.0545 | 39.8715
1 | 0.3432 | 0.00472 | -0.052 | 72.7119
1.5 | 0.3954 | 0.0048 | -0.0512 | 82.375
2 | 0.447 | 0.00492 | -0.0502 | 90.8537
2.5 | 0.4988 | 0.00504 | -0.0493 | 98.9683
3.5 | 0.6003 | 0.00543 | -0.0472 | 110.5525
4 | 0.649 | 0.00576 | -0.0458 | 112.6736
5.5 | 0.7882 | 0.00804 | -0.0415 | 98.0348
6 | 0.8483 | 0.00879 | -0.0432 | 96.5074
6.5 | 0.9121 | 0.0095 | -0.0458 | 96.0105
7 | 0.9676 | 0.01011 | -0.0464 | 95.7072
7.5 | 1.0242 | 0.01057 | -0.0472 | 96.8969
8.5 | 1.1482 | 0.01178 | -0.0513 | 97.4703
9 | 1.1851 | 0.01243 | -0.048 | 95.3419
9.5 | 1.2243 | 0.01303 | -0.0452 | 93.9601
10 | 1.2608 | 0.01378 | -0.0421 | 91.4949
10.5 | 1.2948 | 0.01468 | -0.0388 | 88.2016
11 | 1.3305 | 0.01554 | -0.036 | 85.6178
11.5 | 1.3642 | 0.01654 | -0.0332 | 82.4788
12 | 1.3955 | 0.01772 | -0.0302 | 78.7528
12.5 | 1.4221 | 0.01925 | -0.0268 | 73.8753
13 | 1.4483 | 0.02088 | -0.0237 | 69.363
13.5 | 1.4791 | 0.02227 | -0.0215 | 66.4167
14 | 1.5024 | 0.02426 | -0.0187 | 61.9291
14.5 | 1.5245 | 0.02642 | -0.0161 | 57.7025
15 | 1.5462 | 0.02874 | -0.0139 | 53.7996
15.5 | 1.5646 | 0.03141 | -0.0119 | 49.8122
16 | 1.5668 | 0.03568 | -0.0093 | 43.9126
16.5 | 1.5783 | 0.03935 | -0.0078 | 40.1093
17 | 1.5907 | 0.04314 | -0.0068 | 36.873
17.5 | 1.601 | 0.04729 | -0.0061 | 33.8549
18 | 1.6033 | 0.05252 | -0.0058 | 30.5274
18.5 | 1.6025 | 0.05835 | -0.006 | 27.4636
19 | 1.6067 | 0.06379 | -0.0065 | 25.1873
19.5 | 1.5965 | 0.0713 | -0.0079 | 22.3913
20 | 1.5887 | 0.0787 | -0.0096 | 20.1868

## 61. Re 3M Mach 0.25 (1)
BIGFOIL.COM POLAR EXPORT
NACA63A314
NACA63A314 |  |  |  | Cl Max: | 1.305 | at alpha= | 10.5 | deg
JavaFoil+Calcfoil stall+Eppler ext transition |  |  |  | L/D Max: | 124.612 | at alpha= | 5 | deg
Re: | 3000000 |  |  | Cd Min: | 0.00563 | at alpha= | -1.5 | deg
Mach: | 0.25 |  |  | Cl=0 at alpha= | -2.4206 | deg
|  |  |  | @ Cl=0.1, Cd= | 0.0056351
|  |  |  | @ Cl=0.4, Cd= | 0.0058326
|  |  |  | @ Cl=0.6, Cd= | 0.0061364
alpha (deg) | Cl | Cd | Cm | Cl/Cd
-16 | -0.548 | 0.12747 | -0.018 | -4.3
-15.5 | -0.597 | 0.11712 | -0.018 | -5.099
-15 | -0.634 | 0.1133 | -0.018 | -5.593
-14.5 | -0.66 | 0.10629 | -0.019 | -6.207
-14 | -0.682 | 0.09711 | -0.021 | -7.024
-13.5 | -0.699 | 0.08983 | -0.022 | -7.785
-13 | -0.716 | 0.07963 | -0.025 | -8.988
-12.5 | -0.724 | 0.07274 | -0.027 | -9.953
-12 | -0.78 | 0.03792 | -0.036 | -20.579
-11.5 | -0.81 | 0.02316 | -0.04 | -34.976
-11 | -0.818 | 0.01689 | -0.042 | -48.423
-10.5 | -0.812 | 0.01439 | -0.044 | -56.435
-10 | -0.796 | 0.01281 | -0.045 | -62.091
-9.5 | -0.768 | 0.01051 | -0.046 | -73.087
-9 | -0.739 | 0.01102 | -0.048 | -67.005
-8.5 | -0.697 | 0.01043 | -0.048 | -66.819
-8 | -0.651 | 0.00985 | -0.049 | -66.042
-7.5 | -0.601 | 0.00943 | -0.05 | -63.775
-7 | -0.549 | 0.00908 | -0.051 | -60.47
-6.5 | -0.494 | 0.00876 | -0.051 | -56.435
-6 | -0.438 | 0.00851 | -0.052 | -51.464
-5.5 | -0.379 | 0.00823 | -0.053 | -46.108
-5 | -0.32 | 0.00803 | -0.054 | -39.812
-4.5 | -0.259 | 0.00767 | -0.055 | -33.735
-4 | -0.197 | 0.00651 | -0.055 | -30.242
-3.5 | -0.135 | 0.00586 | -0.056 | -23.012
-3 | -0.073 | 0.00575 | -0.057 | -12.624
-2.5 | -0.01 | 0.00568 | -0.058 | -1.755
-2 | 0.053 | 0.00565 | -0.058 | 9.348
-1.5 | 0.116 | 0.00563 | -0.059 | 20.535
-1 | 0.179 | 0.00566 | -0.06 | 31.538
-0.5 | 0.241 | 0.00569 | -0.061 | 42.405
0 | 0.304 | 0.00575 | -0.061 | 52.905
0.5 | 0.367 | 0.00579 | -0.062 | 63.372
1 | 0.429 | 0.00587 | -0.063 | 73.064
1.5 | 0.491 | 0.00594 | -0.064 | 82.76
2 | 0.554 | 0.00604 | -0.064 | 91.705
2.5 | 0.616 | 0.00617 | -0.065 | 99.921
3 | 0.678 | 0.00632 | -0.066 | 107.203
3.5 | 0.739 | 0.00651 | -0.067 | 113.537
4 | 0.8 | 0.00674 | -0.067 | 118.66
4.5 | 0.86 | 0.00702 | -0.068 | 122.445
5 | 0.918 | 0.00737 | -0.069 | 124.612
5.5 | 0.975 | 0.00895 | -0.07 | 108.851
6 | 1.029 | 0.01106 | -0.07 | 93.085
6.5 | 1.082 | 0.01186 | -0.071 | 91.209
7 | 1.124 | 0.01272 | -0.071 | 88.367
7.5 | 1.167 | 0.0133 | -0.072 | 87.781
8 | 1.208 | 0.01395 | -0.072 | 86.58
8.5 | 1.241 | 0.01466 | -0.073 | 84.658
9 | 1.268 | 0.01549 | -0.073 | 81.904
9.5 | 1.289 | 0.01636 | -0.074 | 78.777
10 | 1.301 | 0.01729 | -0.074 | 75.254
10.5 | 1.305 | 0.01827 | -0.075 | 71.431
11 | 1.299 | 0.01951 | -0.075 | 66.583
11.5 | 1.284 | 0.02057 | -0.075 | 62.402
12 | 1.258 | 0.02237 | -0.076 | 56.251
12.5 | 1.222 | 0.02488 | -0.076 | 49.122
13 | 1.172 | 0.02817 | -0.075 | 41.615
13.5 | 1.109 | 0.03361 | -0.074 | 32.993
14 | 0.951 | 0.07809 | -0.059 | 12.178
14.5 | 0.866 | 0.10294 | -0.048 | 8.416
15 | 0.799 | 0.11493 | -0.042 | 6.955
15.5 | 0.726 | 0.12632 | -0.039 | 5.748

## 62. Re 3M Mach 0.25 (2)
BIGFOIL.COM POLAR EXPORT
NACA63A314
NACA63A314 |  |  |  | Cl Max: | 1.5248 | at alpha= | 16.5 | deg
XFOIL ncrit=9 |  |  |  | L/D Max: | 113.18 | at alpha= | 4 | deg
Re: | 3000000 |  |  | Cd Min: | 0.19585 | at alpha= | -18.5 | deg
Mach: | 0.25 |  |  | Cl=0 at alpha= | -2.3333 | deg
|  |  |  | @ Cl=0.1, Cd= | 0.004817
|  |  |  | @ Cl=0.4, Cd= | 0.0048727
|  |  |  | @ Cl=0.6, Cd= | 0.0054416
alpha (deg) | Cl | Cd | Cm | Cl/Cd
-18.5 | -0.6051 | 0.19585 | 0.0023 | -3.0896
-17.5 | -0.786 | 0.13008 | -0.0292 | -6.0424
-17 | -0.8945 | 0.10201 | -0.0452 | -8.7687
-16.5 | -0.9738 | 0.08055 | -0.0577 | -12.0894
-16 | -0.9725 | 0.07237 | -0.0622 | -13.4379
-15.5 | -1.0394 | 0.05512 | -0.073 | -18.857
-15 | -1.0448 | 0.04759 | -0.0769 | -21.9542
-14.5 | -1.0725 | 0.03836 | -0.0811 | -27.9588
-14 | -1.1023 | 0.03018 | -0.0829 | -36.5242
-13.5 | -1.1121 | 0.02502 | -0.0815 | -44.4484
-13 | -1.097 | 0.02083 | -0.0817 | -52.6644
-12.5 | -1.0423 | 0.01917 | -0.0835 | -54.3714
-12 | -1.0077 | 0.01712 | -0.0816 | -58.861
-11.5 | -0.9755 | 0.01535 | -0.078 | -63.5505
-11 | -0.926 | 0.01442 | -0.0765 | -64.2164
-10.5 | -0.8787 | 0.01326 | -0.0747 | -66.267
-10 | -0.8274 | 0.01229 | -0.0735 | -67.323
-9.5 | -0.7721 | 0.01155 | -0.0729 | -66.8485
-9 | -0.7171 | 0.01053 | -0.0725 | -68.1007
-8.5 | -0.6546 | 0.00988 | -0.0734 | -66.2551
-8 | -0.5891 | 0.00936 | -0.075 | -62.938
-7.5 | -0.5296 | 0.00887 | -0.0752 | -59.7069
-7 | -0.4727 | 0.00843 | -0.0749 | -56.0735
-6.5 | -0.417 | 0.00811 | -0.0743 | -51.418
-6 | -0.3633 | 0.0078 | -0.0733 | -46.5769
-5.5 | -0.3102 | 0.00751 | -0.0722 | -41.3049
-5 | -0.2581 | 0.00722 | -0.0709 | -35.7479
-4.5 | -0.2063 | 0.00697 | -0.0696 | -29.5983
-4 | -0.1563 | 0.00664 | -0.0679 | -23.5392
-3.5 | -0.1071 | 0.0063 | -0.0661 | -17
-3 | -0.0618 | 0.0058 | -0.0635 | -10.6552
-2 | 0.0309 | 0.00497 | -0.0588 | 6.2173
-1.5 | 0.0826 | 0.00483 | -0.0575 | 17.1014
0 | 0.2431 | 0.00471 | -0.0545 | 51.6136
0.5 | 0.2971 | 0.00473 | -0.0537 | 62.8118
1 | 0.351 | 0.00479 | -0.0527 | 73.2777
1.5 | 0.4043 | 0.00488 | -0.0517 | 82.8484
2 | 0.458 | 0.00497 | -0.0508 | 92.1529
2.5 | 0.5108 | 0.00512 | -0.0497 | 99.7656
3 | 0.5643 | 0.00526 | -0.0487 | 107.2814
3.5 | 0.6154 | 0.00552 | -0.0473 | 111.4855
4 | 0.6655 | 0.00588 | -0.0457 | 113.1803
4.5 | 0.7137 | 0.00642 | -0.0439 | 111.1682
5 | 0.7573 | 0.00741 | -0.0415 | 102.1997
5.5 | 0.8092 | 0.00835 | -0.041 | 96.9102
6 | 0.8744 | 0.00916 | -0.0432 | 95.4585
7 | 0.9855 | 0.01049 | -0.0432 | 93.9466
7.5 | 1.0393 | 0.01107 | -0.0427 | 93.8844
8 | 1.1218 | 0.01172 | -0.0484 | 95.7167
8.5 | 1.1616 | 0.01241 | -0.0449 | 93.6019
9 | 1.2007 | 0.01315 | -0.0414 | 91.308
9.5 | 1.2385 | 0.014 | -0.0379 | 88.4643
10 | 1.2715 | 0.01516 | -0.0339 | 83.872
10.5 | 1.3081 | 0.0162 | -0.0306 | 80.7469
11 | 1.3416 | 0.01747 | -0.0271 | 76.7945
11.5 | 1.3723 | 0.01899 | -0.0236 | 72.2643
12 | 1.3942 | 0.02115 | -0.0194 | 65.9196
12.5 | 1.426 | 0.02281 | -0.0166 | 62.5164
13 | 1.4481 | 0.02524 | -0.0132 | 57.3732
13.5 | 1.4726 | 0.02762 | -0.0105 | 53.3164
14 | 1.4883 | 0.03085 | -0.0076 | 48.2431
14.5 | 1.4983 | 0.03474 | -0.0049 | 43.129
15 | 1.507 | 0.03901 | -0.0029 | 38.6311
15.5 | 1.5203 | 0.04313 | -0.0016 | 35.2492
16 | 1.5167 | 0.04915 | -0.0005 | 30.8586
16.5 | 1.5248 | 0.05432 | -0.0002 | 28.0707
17 | 1.5087 | 0.06243 | -0.0008 | 24.1663
17.5 | 1.5039 | 0.06967 | -0.002 | 21.586
18 | 1.4701 | 0.08096 | -0.0052 | 18.1583
18.5 | 1.453 | 0.09066 | -0.0084 | 16.0269
19 | 1.4345 | 0.10082 | -0.0123 | 14.2283
19.5 | 1.3854 | 0.1162 | -0.0196 | 11.9225
20 | 1.3489 | 0.13031 | -0.0269 | 10.3515

## 63. Re 3M Mach 0.50 (1)
BIGFOIL.COM POLAR EXPORT
NACA63A314
NACA63A314 |  |  |  | Cl Max: | 1.241 | at alpha= | 20 | deg
JavaFoil+Calcfoil stall+Eppler ext transition |  |  |  | L/D Max: | 120.902 | at alpha= | 4.5 | deg
Re: | 3000000 |  |  | Cd Min: | 0.00588 | at alpha= | -2 | deg
Mach: | 0.5 |  |  | Cl=0 at alpha= | -2.4214 | deg
|  |  |  | @ Cl=0.1, Cd= | 0.00588
|  |  |  | @ Cl=0.4, Cd= | 0.0060429
|  |  |  | @ Cl=0.6, Cd= | 0.006362
alpha (deg) | Cl | Cd | Cm | Cl/Cd
-20 | -0.978 | 0.16652 | -0.021 | -5.871
-19.5 | -0.949 | 0.16025 | -0.021 | -5.923
-19 | -0.922 | 0.1606 | -0.021 | -5.738
-18.5 | -0.894 | 0.15366 | -0.021 | -5.82
-18 | -0.869 | 0.15445 | -0.022 | -5.625
-17.5 | -0.84 | 0.14669 | -0.022 | -5.726
-17 | -0.811 | 0.1392 | -0.022 | -5.829
-16.5 | -0.784 | 0.13476 | -0.022 | -5.816
-16 | -0.756 | 0.13206 | -0.022 | -5.727
-15.5 | -0.73 | 0.12676 | -0.023 | -5.76
-15 | -0.701 | 0.11859 | -0.023 | -5.913
-14.5 | -0.673 | 0.11416 | -0.022 | -5.894
-14 | -0.645 | 0.11219 | -0.023 | -5.753
-13.5 | -0.618 | 0.10844 | -0.023 | -5.7
-13 | -0.59 | 0.10427 | -0.023 | -5.663
-12.5 | -0.562 | 0.09888 | -0.023 | -5.681
-12 | -0.534 | 0.09661 | -0.023 | -5.53
-11.5 | -0.507 | 0.09104 | -0.023 | -5.566
-11 | -0.479 | 0.08987 | -0.024 | -5.33
-10.5 | -0.451 | 0.07618 | -0.024 | -5.921
-10 | -0.423 | 0.06807 | -0.024 | -6.221
-9.5 | -0.397 | 0.06164 | -0.027 | -6.438
-9 | -0.368 | 0.06345 | -0.024 | -5.794
-8.5 | -0.34 | 0.05719 | -0.026 | -5.951
-8 | -0.458 | 0.0523 | -0.028 | -8.76
-7.5 | -0.588 | 0.01234 | -0.055 | -47.678
-7 | -0.574 | 0.01066 | -0.057 | -53.795
-6.5 | -0.53 | 0.00997 | -0.058 | -53.216
-6 | -0.477 | 0.00947 | -0.058 | -50.393
-5.5 | -0.417 | 0.00906 | -0.059 | -46.097
-5 | -0.354 | 0.00871 | -0.06 | -40.645
-4.5 | -0.287 | 0.0084 | -0.061 | -34.216
-4 | -0.219 | 0.00798 | -0.062 | -27.507
-3.5 | -0.151 | 0.00655 | -0.063 | -22.99
-3 | -0.081 | 0.00601 | -0.064 | -13.494
-2.5 | -0.011 | 0.00595 | -0.064 | -1.874
-2 | 0.059 | 0.00588 | -0.065 | 10.027
-1.5 | 0.129 | 0.00588 | -0.066 | 21.99
-1 | 0.2 | 0.00588 | -0.067 | 33.959
-0.5 | 0.27 | 0.00593 | -0.068 | 45.495
0 | 0.34 | 0.006 | -0.069 | 56.639
0.5 | 0.41 | 0.00605 | -0.07 | 67.796
1 | 0.479 | 0.00617 | -0.07 | 77.723
1.5 | 0.549 | 0.00626 | -0.071 | 87.636
2 | 0.619 | 0.0064 | -0.072 | 96.701
2.5 | 0.688 | 0.00661 | -0.073 | 104.166
3 | 0.757 | 0.00682 | -0.074 | 110.955
3.5 | 0.825 | 0.00712 | -0.075 | 115.941
4 | 0.892 | 0.00744 | -0.075 | 119.915
4.5 | 0.956 | 0.00791 | -0.076 | 120.902
5 | 1.018 | 0.00994 | -0.077 | 102.426
5.5 | 1.064 | 0.01252 | -0.077 | 85.004
6 | 1.113 | 0.01365 | -0.078 | 81.517
6.5 | 1.153 | 0.01485 | -0.078 | 77.645
7 | 1.181 | 0.01583 | -0.079 | 74.586
7.5 | 1.188 | 0.01712 | -0.079 | 69.411
8 | 1.154 | 0.01867 | -0.08 | 61.806
8.5 | 0.608 | 0.05985 | -0.041 | 10.163
9 | 0.762 | 0.023 | -0.08 | 33.131
9.5 | 0.661 | 0.07156 | -0.037 | 9.239
10 | 0.691 | 0.06844 | -0.042 | 10.09
10.5 | 0.716 | 0.07644 | -0.04 | 9.368
11 | 0.743 | 0.08709 | -0.041 | 8.537
11.5 | 0.77 | 0.09077 | -0.041 | 8.487
12 | 0.797 | 0.09557 | -0.041 | 8.341
12.5 | 0.826 | 0.10516 | -0.045 | 7.859
13 | 0.853 | 0.10478 | -0.044 | 8.136
13.5 | 0.879 | 0.10984 | -0.045 | 8.005
14 | 0.909 | 0.11297 | -0.049 | 8.045
14.5 | 0.935 | 0.11983 | -0.048 | 7.801
15 | 0.962 | 0.12502 | -0.049 | 7.692
15.5 | 0.989 | 0.12789 | -0.05 | 7.733
16 | 1.021 | 0.13616 | -0.054 | 7.496
16.5 | 1.044 | 0.13803 | -0.053 | 7.564
17 | 1.071 | 0.14505 | -0.054 | 7.385
17.5 | 1.101 | 0.14816 | -0.056 | 7.428
18 | 1.131 | 0.15333 | -0.059 | 7.377
18.5 | 1.153 | 0.15401 | -0.057 | 7.486
19 | 1.18 | 0.16046 | -0.058 | 7.355
19.5 | 1.21 | 0.16298 | -0.06 | 7.425
20 | 1.241 | 0.17359 | -0.063 | 7.15

## 64. Re 3M Mach 0.50 (2)
BIGFOIL.COM POLAR EXPORT
NACA63A314
NACA63A314 |  |  |  | Cl Max: | 1.2686 | at alpha= | 10 | deg
XFOIL ncrit=9 |  |  |  | L/D Max: | 114.194 | at alpha= | 4 | deg
Re: | 3000000 |  |  | Cd Min: | 0.13747 | at alpha= | 15 | deg
Mach: | 0.5 |  |  | Cl=0 at alpha= | -2.2787 | deg
|  |  |  | @ Cl=0.1, Cd= | 0.0050758
|  |  |  | @ Cl=0.4, Cd= | 0.0050996
|  |  |  | @ Cl=0.6, Cd= | 0.005553
alpha (deg) | Cl | Cd | Cm | Cl/Cd
-13.5 | -0.4736 | 0.13232 | -0.0387 | -3.5792
-13 | -0.4789 | 0.12123 | -0.0438 | -3.9503
-12.5 | -0.4798 | 0.11169 | -0.0481 | -4.2958
-12 | -0.5072 | 0.09829 | -0.0547 | -5.1602
-11.5 | -0.5451 | 0.08154 | -0.0662 | -6.6851
-11 | -0.5822 | 0.06446 | -0.0796 | -9.032
-10.5 | -0.6045 | 0.04932 | -0.0942 | -12.2567
-10 | -0.6319 | 0.03836 | -0.1029 | -16.4729
-9.5 | -0.6563 | 0.02971 | -0.1076 | -22.0902
-9 | -0.6724 | 0.02285 | -0.1086 | -29.4267
-8.5 | -0.6757 | 0.01767 | -0.1046 | -38.24
-8 | -0.653 | 0.01408 | -0.0988 | -46.3778
-7.5 | -0.5983 | 0.01165 | -0.0963 | -51.3562
-7 | -0.5324 | 0.0103 | -0.0947 | -51.6893
-6.5 | -0.4725 | 0.00933 | -0.0918 | -50.6431
-6 | -0.4114 | 0.00876 | -0.0891 | -46.9635
-5.5 | -0.352 | 0.00828 | -0.0863 | -42.5121
-5 | -0.2928 | 0.0079 | -0.0836 | -37.0633
-4.5 | -0.2347 | 0.00755 | -0.081 | -31.0861
-4 | -0.1776 | 0.00722 | -0.0783 | -24.5983
-3.5 | -0.1218 | 0.00687 | -0.0756 | -17.7293
-3 | -0.07 | 0.0064 | -0.0724 | -10.9375
-2.5 | -0.0212 | 0.00585 | -0.0686 | -3.6239
-2 | 0.0267 | 0.00532 | -0.0648 | 5.0188
-1.5 | 0.0823 | 0.0051 | -0.0624 | 16.1373
-1 | 0.1409 | 0.00502 | -0.0606 | 28.0677
-0.5 | 0.1999 | 0.00498 | -0.059 | 40.1406
0 | 0.2598 | 0.00499 | -0.0575 | 52.0641
0.5 | 0.3198 | 0.00502 | -0.056 | 63.7052
1 | 0.3803 | 0.00507 | -0.0547 | 75.0099
1.5 | 0.4402 | 0.00516 | -0.0532 | 85.3101
2 | 0.5005 | 0.00527 | -0.0517 | 94.9715
2.5 | 0.5599 | 0.00542 | -0.0499 | 103.3026
3 | 0.6172 | 0.00561 | -0.0477 | 110.0178
3.5 | 0.6737 | 0.0059 | -0.0452 | 114.1864
4 | 0.7297 | 0.00639 | -0.0427 | 114.1941
4.5 | 0.7833 | 0.00725 | -0.0401 | 108.0414
5 | 0.8365 | 0.00859 | -0.038 | 97.3807
5.5 | 0.8964 | 0.00988 | -0.0373 | 90.7287
6 | 0.9498 | 0.01088 | -0.0346 | 87.2978
6.5 | 1.0012 | 0.01188 | -0.0315 | 84.2761
7 | 1.049 | 0.01307 | -0.0279 | 80.2601
7.5 | 1.0984 | 0.01427 | -0.0244 | 76.9727
8 | 1.1668 | 0.01571 | -0.0246 | 74.2712
8.5 | 1.2068 | 0.01768 | -0.02 | 68.2579
9 | 1.2381 | 0.02009 | -0.0146 | 61.6277
9.5 | 1.2596 | 0.02333 | -0.0091 | 53.9906
10 | 1.2686 | 0.0277 | -0.0038 | 45.7978
10.5 | 1.2619 | 0.03351 | 0.0011 | 37.6574
11 | 1.2456 | 0.04054 | 0.0048 | 30.7252
11.5 | 1.2211 | 0.04895 | 0.0066 | 24.9459
12 | 1.1921 | 0.05867 | 0.0061 | 20.3187
12.5 | 1.1598 | 0.06971 | 0.0033 | 16.6375
13 | 1.1272 | 0.08175 | -0.0015 | 13.7884
13.5 | 1.0896 | 0.09548 | -0.0082 | 11.4118
14 | 1.0651 | 0.10837 | -0.015 | 9.8284
14.5 | 1.0331 | 0.12304 | -0.0232 | 8.3965
15 | 1.0065 | 0.13747 | -0.0312 | 7.3216

## 65. Re 4M Mach 0.00 (1)
BIGFOIL.COM POLAR EXPORT
NACA63A314
NACA63A314 |  |  |  | Cl Max: | 1.366 | at alpha= | 12 | deg
JavaFoil+Calcfoil stall+Eppler ext transition |  |  |  | L/D Max: | 123.181 | at alpha= | 4.5 | deg
Re: | 4000000 |  |  | Cd Min: | 0.00547 | at alpha= | -1 | deg
Mach: | 0 |  |  | Cl=0 at alpha= | -2.418 | deg
|  |  |  | @ Cl=0.1, Cd= | 0.0054859
|  |  |  | @ Cl=0.4, Cd= | 0.005635
|  |  |  | @ Cl=0.6, Cd= | 0.0059585
alpha (deg) | Cl | Cd | Cm | Cl/Cd
-18.5 | -0.722 | 0.13994 | -0.018 | -5.156
-18 | -0.744 | 0.13108 | -0.019 | -5.675
-17.5 | -0.764 | 0.12397 | -0.02 | -6.165
-17 | -0.784 | 0.11589 | -0.021 | -6.763
-16.5 | -0.802 | 0.1078 | -0.022 | -7.442
-16 | -0.815 | 0.10348 | -0.022 | -7.877
-15.5 | -0.833 | 0.09205 | -0.024 | -9.054
-15 | -0.848 | 0.07989 | -0.026 | -10.611
-14.5 | -0.898 | 0.04487 | -0.032 | -20.02
-14 | -0.922 | 0.03034 | -0.035 | -30.397
-13.5 | -0.927 | 0.02442 | -0.036 | -37.97
-13 | -0.925 | 0.0206 | -0.038 | -44.891
-12.5 | -0.917 | 0.01778 | -0.039 | -51.565
-12 | -0.907 | 0.01523 | -0.04 | -59.552
-11.5 | -0.895 | 0.01349 | -0.041 | -66.356
-11 | -0.873 | 0.01238 | -0.043 | -70.493
-10.5 | -0.852 | 0.01133 | -0.044 | -75.268
-10 | -0.816 | 0.01083 | -0.045 | -75.314
-9.5 | -0.776 | 0.01021 | -0.045 | -76.053
-9 | -0.733 | 0.00983 | -0.046 | -74.625
-8.5 | -0.688 | 0.00945 | -0.047 | -72.774
-8 | -0.639 | 0.00898 | -0.048 | -71.203
-7.5 | -0.589 | 0.00869 | -0.048 | -67.722
-7 | -0.536 | 0.00842 | -0.049 | -63.684
-6.5 | -0.481 | 0.00823 | -0.05 | -58.521
-6 | -0.425 | 0.008 | -0.051 | -53.193
-5.5 | -0.368 | 0.00775 | -0.051 | -47.493
-5 | -0.31 | 0.00763 | -0.052 | -40.635
-4.5 | -0.251 | 0.00731 | -0.053 | -34.289
-4 | -0.191 | 0.00665 | -0.054 | -28.718
-3.5 | -0.131 | 0.006 | -0.054 | -21.792
-3 | -0.07 | 0.00561 | -0.055 | -12.534
-2.5 | -0.01 | 0.00554 | -0.056 | -1.743
-2 | 0.051 | 0.00551 | -0.057 | 9.277
-1.5 | 0.112 | 0.00548 | -0.057 | 20.456
-1 | 0.173 | 0.00547 | -0.058 | 31.605
-0.5 | 0.234 | 0.00551 | -0.059 | 42.44
0 | 0.295 | 0.00553 | -0.059 | 53.23
0.5 | 0.355 | 0.00559 | -0.06 | 63.543
1 | 0.415 | 0.00565 | -0.061 | 73.46
1.5 | 0.476 | 0.00571 | -0.062 | 83.302
2 | 0.536 | 0.00582 | -0.062 | 92.086
2.5 | 0.597 | 0.00595 | -0.063 | 100.302
3 | 0.657 | 0.00612 | -0.064 | 107.329
3.5 | 0.716 | 0.0063 | -0.065 | 113.654
4 | 0.775 | 0.00649 | -0.065 | 119.482
4.5 | 0.833 | 0.00676 | -0.066 | 123.181
5 | 0.89 | 0.00768 | -0.067 | 115.911
5.5 | 0.946 | 0.0088 | -0.067 | 107.441
6 | 1 | 0.00992 | -0.068 | 100.769
6.5 | 1.053 | 0.01064 | -0.069 | 98.933
7 | 1.103 | 0.01144 | -0.069 | 96.402
7.5 | 1.152 | 0.01206 | -0.07 | 95.519
8 | 1.194 | 0.01225 | -0.071 | 97.481
8.5 | 1.228 | 0.01307 | -0.071 | 93.932
9 | 1.261 | 0.01364 | -0.071 | 92.468
9.5 | 1.291 | 0.01433 | -0.072 | 90.062
10 | 1.316 | 0.01502 | -0.072 | 87.624
10.5 | 1.337 | 0.01576 | -0.073 | 84.801
11 | 1.352 | 0.01654 | -0.073 | 81.709
11.5 | 1.362 | 0.01746 | -0.074 | 78.002
12 | 1.366 | 0.01839 | -0.074 | 74.271
12.5 | 1.364 | 0.01919 | -0.074 | 71.079
13 | 1.356 | 0.02064 | -0.075 | 65.715
13.5 | 1.344 | 0.02228 | -0.075 | 60.34
14 | 1.328 | 0.02388 | -0.075 | 55.611
14.5 | 1.304 | 0.02664 | -0.075 | 48.934
15 | 1.27 | 0.03025 | -0.075 | 41.99
15.5 | 1.229 | 0.03491 | -0.074 | 35.208
16 | 1.182 | 0.04125 | -0.073 | 28.664
16.5 | 1.122 | 0.05412 | -0.071 | 20.723
17 | 1.057 | 0.07237 | -0.067 | 14.607

## 66. Re 4M Mach 0.00 (2)
BIGFOIL.COM POLAR EXPORT
NACA63A314
NACA63A314 |  |  |  | Cl Max: | 1.684 | at alpha= | 19 | deg
XFOIL ncrit=9 |  |  |  | L/D Max: | 112.962 | at alpha= | 3.5 | deg
Re: | 4000000 |  |  | Cd Min: | 0.06558 | at alpha= | 20 | deg
Mach: | 0 |  |  | Cl=0 at alpha= | -2.3783 | deg
|  |  |  | @ Cl=0.1, Cd= | 0.0045811
|  |  |  | @ Cl=0.4, Cd= | 0.0046214
|  |  |  | @ Cl=0.6, Cd= | 0.0053118
alpha (deg) | Cl | Cd | Cm | Cl/Cd
-20 | -1.3529 | 0.06131 | -0.0624 | -22.0665
-19.5 | -1.379 | 0.05157 | -0.0673 | -26.7404
-19 | -1.3923 | 0.04427 | -0.0703 | -31.4502
-18.5 | -1.4043 | 0.03764 | -0.0723 | -37.3087
-18 | -1.3878 | 0.03428 | -0.0731 | -40.4842
-17.5 | -1.3913 | 0.02919 | -0.0735 | -47.6636
-17 | -1.3783 | 0.02592 | -0.0733 | -53.1752
-16.5 | -1.3559 | 0.02367 | -0.0726 | -57.2835
-16 | -1.3274 | 0.02208 | -0.0717 | -60.1178
-15.5 | -1.3116 | 0.02002 | -0.0691 | -65.5145
-15 | -1.2901 | 0.01888 | -0.0654 | -68.3316
-14.5 | -1.2499 | 0.01759 | -0.0649 | -71.0574
-13.5 | -1.1498 | 0.01558 | -0.0664 | -73.7997
-13 | -1.1037 | 0.01467 | -0.0659 | -75.2352
-12.5 | -1.0646 | 0.01334 | -0.0642 | -79.8051
-12 | -1.0189 | 0.01249 | -0.0632 | -81.5773
-11.5 | -0.9705 | 0.01176 | -0.0626 | -82.5255
-11 | -0.9195 | 0.01124 | -0.0624 | -81.806
-10.5 | -0.8683 | 0.01067 | -0.0621 | -81.3777
-10 | -0.8154 | 0.01018 | -0.0621 | -80.0982
-9.5 | -0.7604 | 0.00976 | -0.0625 | -77.9098
-9 | -0.7057 | 0.00923 | -0.0628 | -76.4572
-8.5 | -0.6484 | 0.00876 | -0.0637 | -74.0183
-8 | -0.5837 | 0.00839 | -0.0661 | -69.5709
-7.5 | -0.5227 | 0.00806 | -0.0677 | -64.8511
-7 | -0.4655 | 0.00773 | -0.0683 | -60.2199
-6 | -0.3563 | 0.00725 | -0.0683 | -49.1448
-5.5 | -0.304 | 0.007 | -0.0678 | -43.4286
-5 | -0.2529 | 0.00675 | -0.067 | -37.4667
-4.5 | -0.2017 | 0.00654 | -0.0661 | -30.841
-4 | -0.152 | 0.00627 | -0.0649 | -24.2424
-3.5 | -0.1029 | 0.00598 | -0.0636 | -17.2074
-3 | -0.0566 | 0.00558 | -0.0618 | -10.1434
-2.5 | -0.0112 | 0.00517 | -0.0597 | -2.1663
-2 | 0.0348 | 0.00481 | -0.0578 | 7.2349
-1.5 | 0.0836 | 0.00461 | -0.0563 | 18.1345
-1 | 0.1347 | 0.00452 | -0.0553 | 29.8009
-0.5 | 0.1864 | 0.00446 | -0.0545 | 41.7937
0 | 0.2387 | 0.00446 | -0.0537 | 53.5202
0.5 | 0.2907 | 0.00447 | -0.0529 | 65.0336
1 | 0.3431 | 0.00452 | -0.0522 | 75.9071
1.5 | 0.3946 | 0.00461 | -0.0513 | 85.5965
2 | 0.4466 | 0.00472 | -0.0505 | 94.6186
2.5 | 0.498 | 0.00487 | -0.0496 | 102.2587
3 | 0.5493 | 0.00503 | -0.0487 | 109.2048
3.5 | 0.5987 | 0.0053 | -0.0475 | 112.9623
4 | 0.646 | 0.00573 | -0.046 | 112.74
4.5 | 0.691 | 0.00638 | -0.0442 | 108.3072
5 | 0.7375 | 0.00723 | -0.0429 | 102.0055
5.5 | 0.793 | 0.00791 | -0.0436 | 100.2528
6 | 0.8595 | 0.00856 | -0.0468 | 100.4089
6.5 | 0.9184 | 0.00914 | -0.0482 | 100.4814
7 | 0.9735 | 0.00963 | -0.0487 | 101.0903
7.5 | 1.0266 | 0.01015 | -0.0488 | 101.1429
8 | 1.0793 | 0.01061 | -0.0489 | 101.7248
9 | 1.2003 | 0.01162 | -0.0526 | 103.296
9.5 | 1.2382 | 0.01218 | -0.0496 | 101.6585
10 | 1.2755 | 0.01284 | -0.0466 | 99.338
10.5 | 1.3135 | 0.01346 | -0.044 | 97.5854
11 | 1.3488 | 0.01423 | -0.041 | 94.7857
11.5 | 1.3823 | 0.01514 | -0.038 | 91.3012
12 | 1.4139 | 0.01619 | -0.0349 | 87.3317
12.5 | 1.4475 | 0.01716 | -0.0323 | 84.3531
13 | 1.4778 | 0.01836 | -0.0295 | 80.4902
13.5 | 1.508 | 0.01962 | -0.0269 | 76.8603
14 | 1.5348 | 0.02117 | -0.0242 | 72.4988
14.5 | 1.5578 | 0.02302 | -0.0214 | 67.6716
15 | 1.5782 | 0.02517 | -0.0187 | 62.7016
15.5 | 1.5987 | 0.02742 | -0.0163 | 58.3042
16 | 1.6184 | 0.02984 | -0.0143 | 54.2359
16.5 | 1.6346 | 0.03268 | -0.0123 | 50.0184
17 | 1.6496 | 0.03578 | -0.0107 | 46.104
17.5 | 1.664 | 0.03907 | -0.0095 | 42.5902
18 | 1.6726 | 0.0431 | -0.0084 | 38.8074
18.5 | 1.6784 | 0.0476 | -0.0077 | 35.2605
19 | 1.684 | 0.05232 | -0.0074 | 32.1865
19.5 | 1.6791 | 0.05844 | -0.0076 | 28.732
20 | 1.6682 | 0.06558 | -0.0084 | 25.4376

## 67. Re 4M Mach 0.10 (1)
BIGFOIL.COM POLAR EXPORT
NACA63A314
NACA63A314 |  |  |  | Cl Max: | 1.355 | at alpha= | 12 | deg
JavaFoil+Calcfoil stall+Eppler ext transition |  |  |  | L/D Max: | 123.374 | at alpha= | 4.5 | deg
Re: | 4000000 |  |  | Cd Min: | 0.00548 | at alpha= | -1.5 | deg
Mach: | 0.1 |  |  | Cl=0 at alpha= | -2.418 | deg
|  |  |  | @ Cl=0.1, Cd= | 0.0054863
|  |  |  | @ Cl=0.4, Cd= | 0.0056458
|  |  |  | @ Cl=0.6, Cd= | 0.00596
alpha (deg) | Cl | Cd | Cm | Cl/Cd
-18 | -0.701 | 0.13654 | -0.018 | -5.131
-17.5 | -0.725 | 0.12768 | -0.019 | -5.679
-17 | -0.748 | 0.11983 | -0.02 | -6.241
-16.5 | -0.767 | 0.11486 | -0.02 | -6.679
-16 | -0.786 | 0.10757 | -0.021 | -7.307
-15.5 | -0.803 | 0.09958 | -0.023 | -8.067
-15 | -0.824 | 0.08326 | -0.026 | -9.899
-14.5 | -0.854 | 0.05989 | -0.03 | -14.259
-14 | -0.892 | 0.03683 | -0.034 | -24.212
-13.5 | -0.908 | 0.02676 | -0.036 | -33.938
-13 | -0.91 | 0.0219 | -0.038 | -41.58
-12.5 | -0.906 | 0.01867 | -0.039 | -48.51
-12 | -0.896 | 0.01611 | -0.04 | -55.651
-11.5 | -0.888 | 0.014 | -0.041 | -63.412
-11 | -0.868 | 0.01275 | -0.043 | -68.092
-10.5 | -0.843 | 0.01179 | -0.044 | -71.505
-10 | -0.816 | 0.01098 | -0.045 | -74.274
-9.5 | -0.777 | 0.0103 | -0.046 | -75.399
-9 | -0.735 | 0.00982 | -0.046 | -74.797
-8.5 | -0.689 | 0.00949 | -0.047 | -72.681
-8 | -0.641 | 0.00907 | -0.048 | -70.69
-7.5 | -0.591 | 0.00878 | -0.049 | -67.285
-7 | -0.538 | 0.0085 | -0.049 | -63.329
-6.5 | -0.484 | 0.00824 | -0.05 | -58.649
-6 | -0.427 | 0.00802 | -0.051 | -53.319
-5.5 | -0.37 | 0.0078 | -0.052 | -47.456
-5 | -0.311 | 0.00764 | -0.052 | -40.774
-4.5 | -0.252 | 0.00733 | -0.053 | -34.37
-4 | -0.192 | 0.00667 | -0.054 | -28.771
-3.5 | -0.131 | 0.00601 | -0.055 | -21.876
-3 | -0.071 | 0.00562 | -0.055 | -12.579
-2.5 | -0.01 | 0.00557 | -0.056 | -1.743
-2 | 0.051 | 0.00551 | -0.057 | 9.315
-1.5 | 0.113 | 0.00548 | -0.058 | 20.536
-1 | 0.174 | 0.00548 | -0.058 | 31.734
-0.5 | 0.235 | 0.00551 | -0.059 | 42.607
0 | 0.296 | 0.00555 | -0.06 | 53.347
0.5 | 0.357 | 0.00561 | -0.061 | 63.604
1 | 0.417 | 0.00566 | -0.061 | 73.708
1.5 | 0.478 | 0.00572 | -0.062 | 83.54
2 | 0.539 | 0.00583 | -0.063 | 92.454
2.5 | 0.6 | 0.00596 | -0.063 | 100.578
3 | 0.66 | 0.00613 | -0.064 | 107.607
3.5 | 0.72 | 0.00632 | -0.065 | 113.89
4 | 0.779 | 0.00651 | -0.066 | 119.708
4.5 | 0.837 | 0.00679 | -0.066 | 123.374
5 | 0.894 | 0.00772 | -0.067 | 115.823
5.5 | 0.95 | 0.00886 | -0.068 | 107.296
6 | 1.005 | 0.01001 | -0.068 | 100.339
6.5 | 1.057 | 0.01075 | -0.069 | 98.387
7 | 1.108 | 0.01158 | -0.07 | 95.668
7.5 | 1.156 | 0.01214 | -0.07 | 95.25
8 | 1.195 | 0.01259 | -0.071 | 94.914
8.5 | 1.23 | 0.0132 | -0.071 | 93.197
9 | 1.263 | 0.01378 | -0.072 | 91.656
9.5 | 1.292 | 0.0145 | -0.072 | 89.123
10 | 1.316 | 0.01524 | -0.073 | 86.323
10.5 | 1.334 | 0.01598 | -0.073 | 83.459
11 | 1.347 | 0.01682 | -0.074 | 80.086
11.5 | 1.354 | 0.01773 | -0.074 | 76.394
12 | 1.355 | 0.01873 | -0.074 | 72.367
12.5 | 1.349 | 0.01969 | -0.075 | 68.518
13 | 1.338 | 0.02112 | -0.075 | 63.378
13.5 | 1.322 | 0.02298 | -0.075 | 57.531
14 | 1.3 | 0.02487 | -0.075 | 52.275
14.5 | 1.27 | 0.02796 | -0.075 | 45.411
15 | 1.23 | 0.03221 | -0.075 | 38.2
15.5 | 1.182 | 0.03793 | -0.074 | 31.159
16 | 1.119 | 0.04947 | -0.072 | 22.619
16.5 | 1.042 | 0.07136 | -0.067 | 14.595
17 | 0.956 | 0.10685 | -0.057 | 8.95

## 68. Re 4M Mach 0.10 (2)
BIGFOIL.COM POLAR EXPORT
NACA63A314
NACA63A314 |  |  |  | Cl Max: | 1.6662 | at alpha= | 19 | deg
XFOIL ncrit=9 |  |  |  | L/D Max: | 113.101 | at alpha= | 4 | deg
Re: | 4000000 |  |  | Cd Min: | 0.07722 | at alpha= | -20 | deg
Mach: | 0.1 |  |  | Cl=0 at alpha= | -2.3769 | deg
|  |  |  | @ Cl=0.1, Cd= | 0.0045913
|  |  |  | @ Cl=0.4, Cd= | 0.0046276
|  |  |  | @ Cl=0.6, Cd= | 0.005311
alpha (deg) | Cl | Cd | Cm | Cl/Cd
-20 | -1.2635 | 0.07722 | -0.0555 | -16.3623
-19.5 | -1.3168 | 0.06242 | -0.0639 | -21.0958
-19 | -1.3441 | 0.05233 | -0.069 | -25.6851
-18.5 | -1.3696 | 0.04349 | -0.0728 | -31.4923
-18 | -1.3566 | 0.03943 | -0.074 | -34.4053
-17.5 | -1.3724 | 0.03268 | -0.0755 | -41.9951
-17 | -1.3645 | 0.02866 | -0.0757 | -47.6099
-16.5 | -1.3448 | 0.0259 | -0.0754 | -51.9228
-16 | -1.3157 | 0.02409 | -0.0748 | -54.616
-15.5 | -1.302 | 0.02143 | -0.073 | -60.7559
-15 | -1.2794 | 0.01992 | -0.0703 | -64.2269
-14.5 | -1.2469 | 0.01843 | -0.0689 | -67.656
-14 | -1.2056 | 0.01687 | -0.0684 | -71.4641
-13 | -1.1087 | 0.01511 | -0.0681 | -73.3752
-12.5 | -1.0693 | 0.01377 | -0.0663 | -77.6543
-12 | -1.0244 | 0.0128 | -0.0651 | -80.0312
-11.5 | -0.9764 | 0.012 | -0.0642 | -81.3667
-11 | -0.9253 | 0.01143 | -0.0638 | -80.9536
-10.5 | -0.8739 | 0.01083 | -0.0634 | -80.6925
-10 | -0.8208 | 0.0103 | -0.0632 | -79.6893
-9.5 | -0.7656 | 0.00986 | -0.0634 | -77.6471
-9 | -0.71 | 0.00935 | -0.0638 | -75.9358
-8.5 | -0.6528 | 0.00883 | -0.0644 | -73.9298
-8 | -0.5882 | 0.00844 | -0.0667 | -69.6919
-7.5 | -0.526 | 0.00812 | -0.0683 | -64.7783
-7 | -0.4685 | 0.00777 | -0.0689 | -60.296
-6.5 | -0.4124 | 0.00754 | -0.0692 | -54.695
-6 | -0.3586 | 0.00727 | -0.0689 | -49.326
-5.5 | -0.3058 | 0.00703 | -0.0683 | -43.4993
-5 | -0.2543 | 0.00678 | -0.0674 | -37.5074
-4.5 | -0.203 | 0.00655 | -0.0665 | -30.9924
-4 | -0.1529 | 0.00629 | -0.0653 | -24.3084
-3.5 | -0.1037 | 0.006 | -0.064 | -17.2833
-3 | -0.0572 | 0.0056 | -0.0621 | -10.2143
-2 | 0.0346 | 0.00483 | -0.058 | 7.1636
-1.5 | 0.0836 | 0.00462 | -0.0565 | 18.0952
-1 | 0.1351 | 0.00453 | -0.0555 | 29.8234
-0.5 | 0.1871 | 0.00447 | -0.0547 | 41.8568
0 | 0.2397 | 0.00446 | -0.0539 | 53.7444
0.5 | 0.2919 | 0.00448 | -0.053 | 65.1562
1 | 0.3445 | 0.00453 | -0.0523 | 76.0486
1.5 | 0.3964 | 0.00462 | -0.0514 | 85.8009
2 | 0.4486 | 0.00473 | -0.0506 | 94.8414
2.5 | 0.5004 | 0.00488 | -0.0497 | 102.541
3 | 0.5519 | 0.00504 | -0.0488 | 109.504
3.5 | 0.6016 | 0.00532 | -0.0476 | 113.0827
4 | 0.6492 | 0.00574 | -0.046 | 113.101
4.5 | 0.6943 | 0.00641 | -0.0442 | 108.3151
5 | 0.7415 | 0.00727 | -0.043 | 101.9945
5.5 | 0.7974 | 0.00795 | -0.0436 | 100.3019
6 | 0.8643 | 0.00863 | -0.0468 | 100.1506
6.5 | 0.9229 | 0.0092 | -0.048 | 100.3152
7.5 | 1.0309 | 0.01023 | -0.0483 | 100.7722
9 | 1.2029 | 0.01172 | -0.0513 | 102.6365
9.5 | 1.2414 | 0.01232 | -0.0483 | 100.763
10 | 1.2789 | 0.01299 | -0.0452 | 98.4527
10.5 | 1.3166 | 0.01366 | -0.0424 | 96.3836
11 | 1.3515 | 0.0145 | -0.0393 | 93.2069
11.5 | 1.3842 | 0.0155 | -0.0361 | 89.3032
12 | 1.4168 | 0.01655 | -0.0331 | 85.6073
12.5 | 1.4502 | 0.0176 | -0.0304 | 82.3977
13 | 1.4802 | 0.0189 | -0.0275 | 78.3175
13.5 | 1.5092 | 0.02031 | -0.0247 | 74.3082
14 | 1.5349 | 0.02201 | -0.0219 | 69.7365
14.5 | 1.5557 | 0.02414 | -0.0188 | 64.4449
15 | 1.5746 | 0.02652 | -0.0161 | 59.3741
15.5 | 1.5987 | 0.02865 | -0.0141 | 55.801
16 | 1.6162 | 0.03137 | -0.012 | 51.5206
16.5 | 1.6318 | 0.03445 | -0.0101 | 47.3672
17 | 1.6444 | 0.03793 | -0.0085 | 43.3535
17.5 | 1.657 | 0.0416 | -0.0074 | 39.8317
18 | 1.6617 | 0.04622 | -0.0064 | 35.952
18.5 | 1.6658 | 0.05115 | -0.0059 | 32.567
19 | 1.6662 | 0.0567 | -0.006 | 29.3862
19.5 | 1.6513 | 0.06436 | -0.0067 | 25.6572
20 | 1.6431 | 0.07153 | -0.0079 | 22.9708

## 69. Re 4M Mach 0.25 (1)
BIGFOIL.COM POLAR EXPORT
NACA63A314
NACA63A314 |  |  |  | Cl Max: | 1.308 | at alpha= | 10.5 | deg
JavaFoil+Calcfoil stall+Eppler ext transition |  |  |  | L/D Max: | 123.705 | at alpha= | 4.5 | deg
Re: | 4000000 |  |  | Cd Min: | 0.00554 | at alpha= | -1 | deg
Mach: | 0.25 |  |  | Cl=0 at alpha= | -2.4206 | deg
|  |  |  | @ Cl=0.1, Cd= | 0.0055551
|  |  |  | @ Cl=0.4, Cd= | 0.0056919
|  |  |  | @ Cl=0.6, Cd= | 0.0060139
alpha (deg) | Cl | Cd | Cm | Cl/Cd
-16 | -0.549 | 0.12239 | -0.018 | -4.484
-15.5 | -0.598 | 0.11473 | -0.019 | -5.216
-15 | -0.635 | 0.10999 | -0.019 | -5.772
-14.5 | -0.661 | 0.10196 | -0.02 | -6.486
-14 | -0.684 | 0.09406 | -0.022 | -7.276
-13.5 | -0.703 | 0.08571 | -0.024 | -8.2
-13 | -0.728 | 0.07002 | -0.029 | -10.396
-12.5 | -0.761 | 0.04941 | -0.034 | -15.407
-12 | -0.814 | 0.0247 | -0.039 | -32.954
-11.5 | -0.822 | 0.01953 | -0.041 | -42.086
-11 | -0.825 | 0.01527 | -0.043 | -54.031
-10.5 | -0.819 | 0.01319 | -0.044 | -62.091
-10 | -0.798 | 0.01209 | -0.045 | -66.041
-9.5 | -0.776 | 0.01099 | -0.047 | -70.616
-9 | -0.739 | 0.01045 | -0.048 | -70.664
-8.5 | -0.697 | 0.00995 | -0.048 | -70.017
-8 | -0.651 | 0.00941 | -0.049 | -69.171
-7.5 | -0.601 | 0.00901 | -0.05 | -66.724
-7 | -0.549 | 0.0087 | -0.051 | -63.147
-6.5 | -0.495 | 0.00841 | -0.051 | -58.816
-6 | -0.438 | 0.00818 | -0.052 | -53.527
-5.5 | -0.379 | 0.00794 | -0.053 | -47.793
-5 | -0.32 | 0.00773 | -0.054 | -41.313
-4.5 | -0.259 | 0.00743 | -0.055 | -34.831
-4 | -0.197 | 0.00686 | -0.055 | -28.718
-3.5 | -0.135 | 0.00613 | -0.056 | -22.026
-3 | -0.073 | 0.00566 | -0.057 | -12.818
-2.5 | -0.01 | 0.0056 | -0.058 | -1.78
-2 | 0.053 | 0.00557 | -0.058 | 9.478
-1.5 | 0.116 | 0.00555 | -0.059 | 20.854
-1 | 0.179 | 0.00554 | -0.06 | 32.209
-0.5 | 0.241 | 0.00556 | -0.061 | 43.439
0 | 0.304 | 0.0056 | -0.061 | 54.284
0.5 | 0.367 | 0.00566 | -0.062 | 64.884
1 | 0.429 | 0.00572 | -0.063 | 74.99
1.5 | 0.491 | 0.00581 | -0.064 | 84.543
2 | 0.554 | 0.00591 | -0.064 | 93.707
2.5 | 0.616 | 0.00605 | -0.065 | 101.81
3 | 0.678 | 0.00623 | -0.066 | 108.774
3.5 | 0.739 | 0.00644 | -0.067 | 114.89
4 | 0.8 | 0.00665 | -0.067 | 120.394
4.5 | 0.86 | 0.00695 | -0.068 | 123.705
5 | 0.918 | 0.00805 | -0.069 | 114.068
5.5 | 0.975 | 0.0093 | -0.07 | 104.761
6 | 1.029 | 0.01058 | -0.07 | 97.314
6.5 | 1.082 | 0.01125 | -0.071 | 96.194
7 | 1.132 | 0.01218 | -0.072 | 92.936
7.5 | 1.17 | 0.01267 | -0.072 | 92.355
8 | 1.21 | 0.01328 | -0.072 | 91.122
8.5 | 1.243 | 0.01394 | -0.073 | 89.157
9 | 1.27 | 0.01471 | -0.073 | 86.353
9.5 | 1.29 | 0.01554 | -0.074 | 83.057
10 | 1.303 | 0.0164 | -0.074 | 79.47
10.5 | 1.308 | 0.0173 | -0.075 | 75.572
11 | 1.302 | 0.01843 | -0.075 | 70.673
11.5 | 1.287 | 0.01972 | -0.076 | 65.252
12 | 1.262 | 0.02135 | -0.076 | 59.11
12.5 | 1.226 | 0.02323 | -0.076 | 52.793
13 | 1.181 | 0.0257 | -0.076 | 45.948
13.5 | 1.121 | 0.02977 | -0.075 | 37.641
14 | 1.026 | 0.0439 | -0.072 | 23.379
14.5 | 0.879 | 0.09333 | -0.054 | 9.414
15 | 0.803 | 0.11115 | -0.046 | 7.225
15.5 | 0.728 | 0.12357 | -0.042 | 5.89

## 70. Re 4M Mach 0.25 (2)
BIGFOIL.COM POLAR EXPORT
NACA63A314
NACA63A314 |  |  |  | Cl Max: | 1.5901 | at alpha= | 16.5 | deg
XFOIL ncrit=9 |  |  |  | L/D Max: | 114.315 | at alpha= | 3.5 | deg
Re: | 4000000 |  |  | Cd Min: | 0.21765 | at alpha= | -20 | deg
Mach: | 0.25 |  |  | Cl=0 at alpha= | -2.3648 | deg
|  |  |  | @ Cl=0.1, Cd= | 0.0046593
|  |  |  | @ Cl=0.4, Cd= | 0.0046609
|  |  |  | @ Cl=0.6, Cd= | 0.0052978
alpha (deg) | Cl | Cd | Cm | Cl/Cd
-20 | -0.6484 | 0.21765 | 0.0153 | -2.9791
-19.5 | -0.6317 | 0.2114 | 0.0112 | -2.9882
-18.5 | -0.7383 | 0.15852 | -0.0135 | -4.6575
-18 | -0.8525 | 0.12622 | -0.0318 | -6.7541
-17.5 | -1.0334 | 0.08759 | -0.0552 | -11.7982
-17 | -1.1006 | 0.06929 | -0.0665 | -15.884
-16.5 | -1.1426 | 0.0561 | -0.0745 | -20.3672
-16 | -1.1341 | 0.05028 | -0.0771 | -22.5557
-15.5 | -1.1679 | 0.04023 | -0.0819 | -29.0306
-15 | -1.1669 | 0.03461 | -0.0834 | -33.7157
-14.5 | -1.1748 | 0.02874 | -0.0841 | -40.8768
-14 | -1.1849 | 0.02363 | -0.0825 | -50.1439
-13.5 | -1.1509 | 0.02117 | -0.0824 | -54.3647
-13 | -1.1066 | 0.0186 | -0.0839 | -59.4946
-12.5 | -1.0718 | 0.01709 | -0.0812 | -62.715
-12 | -1.0443 | 0.01532 | -0.0768 | -68.1658
-11.5 | -1.002 | 0.01383 | -0.0743 | -72.4512
-11 | -0.9531 | 0.01286 | -0.0726 | -74.1135
-10.5 | -0.9022 | 0.01194 | -0.0711 | -75.5611
-10 | -0.8488 | 0.01116 | -0.07 | -76.0573
-9.5 | -0.793 | 0.01051 | -0.0693 | -75.452
-9 | -0.7345 | 0.00997 | -0.0692 | -73.671
-8.5 | -0.6761 | 0.00934 | -0.0691 | -72.3876
-8 | -0.612 | 0.0088 | -0.0703 | -69.5455
-7.5 | -0.545 | 0.00839 | -0.0721 | -64.9583
-7 | -0.4845 | 0.00804 | -0.0726 | -60.2612
-6.5 | -0.4266 | 0.00771 | -0.0724 | -55.3307
-6 | -0.3707 | 0.00743 | -0.0719 | -49.8923
-5.5 | -0.316 | 0.00717 | -0.0711 | -44.0725
-5 | -0.2626 | 0.00691 | -0.0701 | -38.0029
-4.5 | -0.2096 | 0.00666 | -0.0689 | -31.4715
-4 | -0.1579 | 0.0064 | -0.0676 | -24.6719
-3.5 | -0.107 | 0.00611 | -0.0661 | -17.5123
-3 | -0.0592 | 0.00572 | -0.064 | -10.3497
-2 | 0.034 | 0.00491 | -0.0594 | 6.9246
-1.5 | 0.0838 | 0.00469 | -0.0577 | 17.8678
-1 | 0.1366 | 0.00459 | -0.0566 | 29.7603
-0.5 | 0.1903 | 0.00453 | -0.0556 | 42.0088
0 | 0.2444 | 0.00451 | -0.0548 | 54.1907
0.5 | 0.298 | 0.00454 | -0.0538 | 65.6388
1 | 0.352 | 0.00459 | -0.053 | 76.6885
1.5 | 0.4062 | 0.00467 | -0.0521 | 86.9807
2 | 0.4594 | 0.00479 | -0.0511 | 95.9081
2.5 | 0.5131 | 0.00493 | -0.0502 | 104.0771
3 | 0.5665 | 0.0051 | -0.0492 | 111.0784
3.5 | 0.6173 | 0.0054 | -0.0478 | 114.3148
4 | 0.6662 | 0.00586 | -0.046 | 113.686
4.5 | 0.7131 | 0.00657 | -0.0441 | 108.5388
5 | 0.762 | 0.0075 | -0.0428 | 101.6
5.5 | 0.8216 | 0.00824 | -0.0438 | 99.7087
6 | 0.8895 | 0.00894 | -0.0465 | 99.4966
6.5 | 0.9463 | 0.00954 | -0.0466 | 99.1929
7 | 0.9978 | 0.01011 | -0.0455 | 98.6944
7.5 | 1.0483 | 0.01067 | -0.0442 | 98.2474
8 | 1.0998 | 0.01122 | -0.0431 | 98.0214
8.5 | 1.1741 | 0.0117 | -0.0469 | 100.3504
9 | 1.219 | 0.01239 | -0.0445 | 98.3858
9.5 | 1.2567 | 0.01319 | -0.0408 | 95.2767
10 | 1.2955 | 0.01401 | -0.0374 | 92.4697
10.5 | 1.3316 | 0.01501 | -0.0339 | 88.7142
11 | 1.3624 | 0.01636 | -0.0298 | 83.2763
11.5 | 1.3968 | 0.01759 | -0.0264 | 79.4088
12 | 1.4295 | 0.01901 | -0.0231 | 75.1973
12.5 | 1.46 | 0.02063 | -0.0198 | 70.7707
13 | 1.4853 | 0.02269 | -0.0163 | 65.4606
13.5 | 1.5043 | 0.02533 | -0.0127 | 59.3881
14 | 1.5226 | 0.02819 | -0.0095 | 54.0121
14.5 | 1.5406 | 0.03126 | -0.0068 | 49.2834
15 | 1.562 | 0.03425 | -0.0047 | 45.6058
15.5 | 1.5782 | 0.03784 | -0.0028 | 41.7072
16 | 1.5811 | 0.04286 | -0.001 | 36.8899
16.5 | 1.5901 | 0.04759 | 0 | 33.4125
17 | 1.5796 | 0.05458 | 0.0004 | 28.941
17.5 | 1.5709 | 0.0618 | -0.0001 | 25.4191
18 | 1.5385 | 0.07231 | -0.0022 | 21.2764
18.5 | 1.5307 | 0.08026 | -0.0041 | 19.0718
19 | 1.5137 | 0.08975 | -0.0071 | 16.8657
19.5 | 1.4721 | 0.10313 | -0.0127 | 14.2742
20 | 1.4365 | 0.11622 | -0.0188 | 12.3602

## 71. Re 4M Mach 0.50 (1)
BIGFOIL.COM POLAR EXPORT
NACA63A314
NACA63A314 |  |  |  | Cl Max: | 1.245 | at alpha= | 20 | deg
JavaFoil+Calcfoil stall+Eppler ext transition |  |  |  | L/D Max: | 121.492 | at alpha= | 4 | deg
Re: | 4000000 |  |  | Cd Min: | 0.00574 | at alpha= | -1.5 | deg
Mach: | 0.5 |  |  | Cl=0 at alpha= | -2.4214 | deg
|  |  |  | @ Cl=0.1, Cd= | 0.0057649
|  |  |  | @ Cl=0.4, Cd= | 0.0059086
|  |  |  | @ Cl=0.6, Cd= | 0.0062393
alpha (deg) | Cl | Cd | Cm | Cl/Cd
-20 | -0.98 | 0.16088 | -0.021 | -6.09
-19.5 | -0.95 | 0.15727 | -0.021 | -6.038
-19 | -0.922 | 0.15494 | -0.021 | -5.951
-18.5 | -0.895 | 0.15009 | -0.021 | -5.961
-18 | -0.869 | 0.14993 | -0.022 | -5.796
-17.5 | -0.841 | 0.14072 | -0.022 | -5.979
-17 | -0.812 | 0.13336 | -0.022 | -6.086
-16.5 | -0.784 | 0.12896 | -0.022 | -6.08
-16 | -0.757 | 0.12717 | -0.022 | -5.95
-15.5 | -0.73 | 0.12307 | -0.023 | -5.934
-15 | -0.702 | 0.11599 | -0.023 | -6.053
-14.5 | -0.673 | 0.11042 | -0.023 | -6.096
-14 | -0.646 | 0.10948 | -0.023 | -5.898
-13.5 | -0.618 | 0.10573 | -0.023 | -5.848
-13 | -0.591 | 0.09892 | -0.024 | -5.973
-12.5 | -0.562 | 0.0928 | -0.023 | -6.061
-12 | -0.535 | 0.08555 | -0.024 | -6.252
-11.5 | -0.507 | 0.07616 | -0.024 | -6.662
-11 | -0.479 | 0.08534 | -0.024 | -5.614
-10.5 | -0.451 | 0.07502 | -0.024 | -6.018
-10 | -0.424 | 0.06688 | -0.026 | -6.345
-9.5 | -0.4 | 0.05822 | -0.03 | -6.867
-9 | -0.368 | 0.0621 | -0.025 | -5.927
-8.5 | -0.341 | 0.05637 | -0.027 | -6.047
-8 | -0.461 | 0.05004 | -0.031 | -9.208
-7.5 | -0.59 | 0.01169 | -0.055 | -50.459
-7 | -0.574 | 0.01017 | -0.057 | -56.374
-6.5 | -0.531 | 0.00951 | -0.058 | -55.8
-6 | -0.477 | 0.00905 | -0.058 | -52.708
-5.5 | -0.418 | 0.00867 | -0.059 | -48.157
-5 | -0.354 | 0.00835 | -0.06 | -42.375
-4.5 | -0.287 | 0.0081 | -0.061 | -35.468
-4 | -0.219 | 0.00769 | -0.062 | -28.548
-3.5 | -0.151 | 0.00696 | -0.063 | -21.63
-3 | -0.081 | 0.0059 | -0.064 | -13.731
-2.5 | -0.011 | 0.00583 | -0.064 | -1.913
-2 | 0.059 | 0.0058 | -0.065 | 10.176
-1.5 | 0.129 | 0.00574 | -0.066 | 22.54
-1 | 0.2 | 0.00576 | -0.067 | 34.68
-0.5 | 0.27 | 0.00577 | -0.068 | 46.747
0 | 0.34 | 0.00584 | -0.069 | 58.284
0.5 | 0.41 | 0.00592 | -0.07 | 69.346
1 | 0.479 | 0.006 | -0.07 | 79.916
1.5 | 0.549 | 0.00613 | -0.071 | 89.614
2 | 0.619 | 0.00628 | -0.072 | 98.474
2.5 | 0.688 | 0.00648 | -0.073 | 106.185
3 | 0.757 | 0.00674 | -0.074 | 112.395
3.5 | 0.825 | 0.00699 | -0.075 | 117.959
4 | 0.892 | 0.00734 | -0.075 | 121.492
4.5 | 0.956 | 0.00865 | -0.076 | 110.587
5 | 1.018 | 0.01034 | -0.077 | 98.449
5.5 | 1.066 | 0.01194 | -0.077 | 89.34
6 | 1.114 | 0.013 | -0.078 | 85.725
6.5 | 1.154 | 0.01414 | -0.078 | 81.62
7 | 1.183 | 0.01507 | -0.079 | 78.464
7.5 | 1.19 | 0.01625 | -0.079 | 73.229
8 | 1.156 | 0.01771 | -0.08 | 65.274
8.5 | 0.706 | 0.02555 | -0.076 | 27.622
9 | 0.764 | 0.02168 | -0.08 | 35.263
9.5 | 0.662 | 0.06831 | -0.04 | 9.694
10 | 0.822 | 0.02445 | -0.081 | 33.617
10.5 | 0.718 | 0.0742 | -0.043 | 9.675
11 | 0.744 | 0.08543 | -0.041 | 8.705
11.5 | 0.771 | 0.08066 | -0.042 | 9.559
12 | 0.798 | 0.09119 | -0.043 | 8.751
12.5 | 0.827 | 0.09846 | -0.046 | 8.401
13 | 0.853 | 0.10243 | -0.045 | 8.326
13.5 | 0.88 | 0.10672 | -0.046 | 8.245
14 | 0.91 | 0.11084 | -0.05 | 8.21
14.5 | 0.935 | 0.11344 | -0.049 | 8.244
15 | 0.962 | 0.11977 | -0.049 | 8.034
15.5 | 0.992 | 0.12512 | -0.052 | 7.926
16 | 1.023 | 0.13105 | -0.056 | 7.81
16.5 | 1.045 | 0.13266 | -0.053 | 7.875
17 | 1.072 | 0.13661 | -0.054 | 7.845
17.5 | 1.104 | 0.1424 | -0.058 | 7.754
18 | 1.133 | 0.14851 | -0.06 | 7.632
18.5 | 1.154 | 0.1525 | -0.057 | 7.564
19 | 1.181 | 0.15351 | -0.058 | 7.692
19.5 | 1.216 | 0.15544 | -0.063 | 7.825
20 | 1.245 | 0.16447 | -0.064 | 7.57

## 72. Re 4M Mach 0.50 (2)
BIGFOIL.COM POLAR EXPORT
NACA63A314
NACA63A314 |  |  |  | Cl Max: | 1.2989 | at alpha= | 10 | deg
XFOIL ncrit=9 |  |  |  | L/D Max: | 118.104 | at alpha= | 3.5 | deg
Re: | 4000000 |  |  | Cd Min: | 0.13519 | at alpha= | 15 | deg
Mach: | 0.5 |  |  | Cl=0 at alpha= | -2.3262 | deg
|  |  |  | @ Cl=0.1, Cd= | 0.0048906
|  |  |  | @ Cl=0.4, Cd= | 0.0048826
|  |  |  | @ Cl=0.6, Cd= | 0.005317
alpha (deg) | Cl | Cd | Cm | Cl/Cd
-13.5 | -0.5012 | 0.12648 | -0.0412 | -3.9627
-13 | -0.5172 | 0.11404 | -0.0475 | -4.5353
-12.5 | -0.5045 | 0.10723 | -0.0505 | -4.7048
-12 | -0.5316 | 0.09201 | -0.0603 | -5.7776
-11.5 | -0.572 | 0.07453 | -0.0744 | -7.6748
-11 | -0.5906 | 0.06052 | -0.085 | -9.7588
-10.5 | -0.6172 | 0.0479 | -0.095 | -12.8852
-10 | -0.6501 | 0.03705 | -0.1029 | -17.5466
-9.5 | -0.6836 | 0.02789 | -0.1074 | -24.5106
-9 | -0.7122 | 0.02051 | -0.1072 | -34.7245
-8.5 | -0.7138 | 0.01591 | -0.1009 | -44.8649
-8 | -0.683 | 0.01271 | -0.0952 | -53.7372
-7.5 | -0.6241 | 0.01073 | -0.0925 | -58.164
-7 | -0.5512 | 0.00956 | -0.0918 | -57.6569
-6.5 | -0.4853 | 0.00882 | -0.0897 | -55.0227
-6 | -0.4222 | 0.00828 | -0.0873 | -50.9903
-5.5 | -0.3597 | 0.00788 | -0.085 | -45.6472
-5 | -0.299 | 0.00752 | -0.0826 | -39.7606
-4.5 | -0.2394 | 0.0072 | -0.0802 | -33.25
-4 | -0.1805 | 0.0069 | -0.0778 | -26.1594
-3.5 | -0.1229 | 0.0066 | -0.0755 | -18.6212
-3 | -0.0684 | 0.00623 | -0.0726 | -10.9791
-2.5 | -0.0171 | 0.00577 | -0.0694 | -2.9636
-2 | 0.0321 | 0.00527 | -0.0658 | 6.0911
-1.5 | 0.0844 | 0.00492 | -0.0628 | 17.1545
-1 | 0.1427 | 0.00481 | -0.061 | 29.6674
-0.5 | 0.2022 | 0.00476 | -0.0594 | 42.479
1.5 | 0.4442 | 0.00491 | -0.054 | 90.4684
2 | 0.5049 | 0.00503 | -0.0526 | 100.3777
2.5 | 0.5644 | 0.00521 | -0.0509 | 108.3301
3 | 0.6243 | 0.00539 | -0.0492 | 115.8256
3.5 | 0.6791 | 0.00575 | -0.0464 | 118.1043
4 | 0.7337 | 0.00636 | -0.0438 | 115.3616
4.5 | 0.7881 | 0.00735 | -0.0415 | 107.2245
5 | 0.8521 | 0.00863 | -0.0416 | 98.737
5.5 | 0.9106 | 0.00959 | -0.0399 | 94.9531
6 | 0.9651 | 0.01045 | -0.0372 | 92.3541
6.5 | 1.0176 | 0.01135 | -0.034 | 89.6564
7 | 1.0666 | 0.0124 | -0.0302 | 86.0161
7.5 | 1.1171 | 0.01347 | -0.0265 | 82.9324
8 | 1.1654 | 0.01477 | -0.0226 | 78.9032
8.5 | 1.2308 | 0.01627 | -0.0219 | 75.6484
9 | 1.2643 | 0.01864 | -0.0167 | 67.8273
9.5 | 1.2888 | 0.02161 | -0.0108 | 59.6391
10 | 1.2989 | 0.02577 | -0.0049 | 50.4036
10.5 | 1.2899 | 0.03155 | 0.0005 | 40.8843
11 | 1.2746 | 0.03835 | 0.0047 | 33.236
11.5 | 1.2508 | 0.0465 | 0.0069 | 26.8989
12 | 1.2218 | 0.05599 | 0.0068 | 21.8218
12.5 | 1.182 | 0.06748 | 0.0041 | 17.5163
13 | 1.1475 | 0.07952 | -0.0004 | 14.4303
13.5 | 1.1076 | 0.09334 | -0.0071 | 11.8663
14 | 1.0803 | 0.10639 | -0.0139 | 10.1541
14.5 | 1.0467 | 0.12117 | -0.0222 | 8.6383
15 | 1.0219 | 0.13519 | -0.0299 | 7.559

## 73. Re 5M Mach 0.00 (1)
BIGFOIL.COM POLAR EXPORT
NACA63A314
NACA63A314 |  |  |  | Cl Max: | 1.368 | at alpha= | 12 | deg
JavaFoil+Calcfoil stall+Eppler ext transition |  |  |  | L/D Max: | 120.064 | at alpha= | 4 | deg
Re: | 5000000 |  |  | Cd Min: | 0.0054 | at alpha= | -0.5 | deg
Mach: | 0 |  |  | Cl=0 at alpha= | -2.418 | deg
|  |  |  | @ Cl=0.1, Cd= | 0.005442
|  |  |  | @ Cl=0.4, Cd= | 0.00556
|  |  |  | @ Cl=0.6, Cd= | 0.0059285
alpha (deg) | Cl | Cd | Cm | Cl/Cd
-18.5 | -0.724 | 0.13592 | -0.019 | -5.324
-18 | -0.747 | 0.1271 | -0.02 | -5.873
-17.5 | -0.768 | 0.11906 | -0.021 | -6.447
-17 | -0.788 | 0.11093 | -0.022 | -7.103
-16.5 | -0.808 | 0.10169 | -0.023 | -7.944
-16 | -0.821 | 0.09769 | -0.023 | -8.401
-15.5 | -0.846 | 0.08185 | -0.026 | -10.332
-15 | -0.875 | 0.06128 | -0.03 | -14.277
-14.5 | -0.918 | 0.03557 | -0.034 | -25.795
-14 | -0.933 | 0.02624 | -0.036 | -35.556
-13.5 | -0.934 | 0.02193 | -0.037 | -42.616
-13 | -0.93 | 0.01883 | -0.038 | -49.407
-12.5 | -0.922 | 0.01637 | -0.039 | -56.334
-12 | -0.918 | 0.01378 | -0.041 | -66.606
-11.5 | -0.899 | 0.01279 | -0.042 | -70.277
-11 | -0.875 | 0.01185 | -0.043 | -73.874
-10.5 | -0.852 | 0.01091 | -0.044 | -78.128
-10 | -0.816 | 0.01046 | -0.045 | -77.985
-9.5 | -0.776 | 0.00987 | -0.045 | -78.627
-9 | -0.733 | 0.00952 | -0.046 | -77.034
-8.5 | -0.688 | 0.00912 | -0.047 | -75.387
-8 | -0.639 | 0.00873 | -0.048 | -73.246
-7.5 | -0.589 | 0.00845 | -0.048 | -69.665
-7 | -0.536 | 0.00819 | -0.049 | -65.415
-6.5 | -0.481 | 0.00798 | -0.05 | -60.336
-6 | -0.425 | 0.00778 | -0.051 | -54.657
-5.5 | -0.368 | 0.00757 | -0.051 | -48.639
-5 | -0.31 | 0.00743 | -0.052 | -41.703
-4.5 | -0.251 | 0.00713 | -0.053 | -35.154
-4 | -0.191 | 0.00672 | -0.054 | -28.429
-3.5 | -0.131 | 0.00609 | -0.054 | -21.478
-3 | -0.07 | 0.00558 | -0.055 | -12.61
-2.5 | -0.01 | 0.00549 | -0.056 | -1.76
-2 | 0.051 | 0.00545 | -0.057 | 9.382
-1.5 | 0.112 | 0.00544 | -0.057 | 20.605
-1 | 0.173 | 0.00541 | -0.058 | 31.94
-0.5 | 0.234 | 0.0054 | -0.059 | 43.245
0 | 0.295 | 0.00546 | -0.059 | 53.95
0.5 | 0.355 | 0.0055 | -0.06 | 64.647
1 | 0.415 | 0.00558 | -0.061 | 74.461
1.5 | 0.476 | 0.00566 | -0.062 | 84.086
2 | 0.536 | 0.00578 | -0.062 | 92.85
2.5 | 0.597 | 0.00592 | -0.063 | 100.788
3 | 0.657 | 0.00609 | -0.064 | 107.864
3.5 | 0.716 | 0.00624 | -0.065 | 114.725
4 | 0.775 | 0.00646 | -0.065 | 120.064
4.5 | 0.833 | 0.00724 | -0.066 | 115.168
5 | 0.89 | 0.00791 | -0.067 | 112.57
5.5 | 0.946 | 0.00883 | -0.067 | 107.113
6 | 1 | 0.00976 | -0.068 | 102.462
6.5 | 1.053 | 0.01027 | -0.069 | 102.473
7 | 1.103 | 0.01105 | -0.069 | 99.864
7.5 | 1.152 | 0.01155 | -0.07 | 99.741
8 | 1.198 | 0.01208 | -0.071 | 99.18
8.5 | 1.231 | 0.01258 | -0.071 | 97.859
9 | 1.263 | 0.01312 | -0.071 | 96.261
9.5 | 1.293 | 0.01378 | -0.072 | 93.834
10 | 1.318 | 0.01444 | -0.072 | 91.274
10.5 | 1.338 | 0.01513 | -0.073 | 88.43
11 | 1.353 | 0.01589 | -0.073 | 85.201
11.5 | 1.363 | 0.01674 | -0.074 | 81.451
12 | 1.368 | 0.01768 | -0.074 | 77.376
12.5 | 1.367 | 0.01862 | -0.075 | 73.424
13 | 1.359 | 0.01965 | -0.075 | 69.16
13.5 | 1.347 | 0.02118 | -0.075 | 63.584
14 | 1.331 | 0.02276 | -0.075 | 58.469
14.5 | 1.31 | 0.02475 | -0.076 | 52.917
15 | 1.278 | 0.02779 | -0.075 | 46.004
15.5 | 1.237 | 0.03196 | -0.075 | 38.708
16 | 1.193 | 0.03717 | -0.074 | 32.084
16.5 | 1.14 | 0.04554 | -0.073 | 25.037
17 | 1.086 | 0.05643 | -0.071 | 19.243

## 74. Re 5M Mach 0.00 (2)
BIGFOIL.COM POLAR EXPORT
NACA63A314
NACA63A314 |  |  |  | Cl Max: | 1.7157 | at alpha= | 20 | deg
XFOIL ncrit=9 |  |  |  | L/D Max: | 109.68 | at alpha= | 3 | deg
Re: | 5000000 |  |  | Cd Min: | 0.05976 | at alpha= | 20 | deg
Mach: | 0 |  |  | Cl=0 at alpha= | -2.4122 | deg
|  |  |  | @ Cl=0.1, Cd= | 0.0044975
|  |  |  | @ Cl=0.4, Cd= | 0.0045107
|  |  |  | @ Cl=0.6, Cd= | 0.0054912
alpha (deg) | Cl | Cd | Cm | Cl/Cd
-20 | -1.4395 | 0.05 | -0.068 | -28.79
-19.5 | -1.4525 | 0.04292 | -0.0708 | -33.842
-19 | -1.4607 | 0.03687 | -0.0725 | -39.6176
-18.5 | -1.4606 | 0.032 | -0.0733 | -45.6437
-18 | -1.4472 | 0.02861 | -0.0734 | -50.5837
-17.5 | -1.4382 | 0.02506 | -0.073 | -57.3903
-17 | -1.4206 | 0.02249 | -0.0721 | -63.1659
-16.5 | -1.3981 | 0.02059 | -0.0706 | -67.9019
-16 | -1.3712 | 0.0193 | -0.0686 | -71.0466
-15.5 | -1.3539 | 0.01793 | -0.0644 | -75.5103
-15 | -1.3115 | 0.01686 | -0.0639 | -77.7877
-14.5 | -1.2596 | 0.01582 | -0.0652 | -79.6207
-14 | -1.2162 | 0.01481 | -0.0644 | -82.1202
-13.5 | -1.1694 | 0.01411 | -0.0638 | -82.8774
-13 | -1.1235 | 0.01336 | -0.063 | -84.0943
-12.5 | -1.0734 | 0.01296 | -0.0626 | -82.8241
-12 | -1.0269 | 0.01217 | -0.0618 | -84.3796
-11.5 | -0.9808 | 0.01126 | -0.0608 | -87.1048
-11 | -0.931 | 0.01062 | -0.0603 | -87.6648
-10.5 | -0.8793 | 0.01009 | -0.0601 | -87.1457
-10 | -0.8262 | 0.00963 | -0.0601 | -85.7944
-9.5 | -0.7715 | 0.00923 | -0.0603 | -83.5861
-9 | -0.7163 | 0.00886 | -0.0607 | -80.8465
-8.5 | -0.66 | 0.00844 | -0.0612 | -78.1991
-8 | -0.5998 | 0.00806 | -0.0626 | -74.4169
-7.5 | -0.5308 | 0.00777 | -0.066 | -68.314
-7 | -0.4713 | 0.00748 | -0.0672 | -63.008
-6.5 | -0.4147 | 0.00725 | -0.0676 | -57.2
-6 | -0.3605 | 0.00699 | -0.0675 | -51.5737
-5.5 | -0.3073 | 0.00677 | -0.0671 | -45.3914
-5 | -0.255 | 0.00656 | -0.0666 | -38.872
-4.5 | -0.2036 | 0.00633 | -0.0657 | -32.1643
-4 | -0.1527 | 0.00611 | -0.0648 | -24.9918
-3.5 | -0.103 | 0.00585 | -0.0636 | -17.6068
-3 | -0.0551 | 0.00552 | -0.0621 | -9.9819
-2.5 | -0.0081 | 0.00518 | -0.0603 | -1.5637
-2 | 0.038 | 0.00482 | -0.0584 | 7.8838
-1.5 | 0.085 | 0.00453 | -0.0566 | 18.7638
-1 | 0.1358 | 0.00442 | -0.0556 | 30.724
-0.5 | 0.1875 | 0.00435 | -0.0547 | 43.1034
0 | 0.2393 | 0.00434 | -0.0538 | 55.1382
0.5 | 0.2913 | 0.00435 | -0.053 | 66.9655
1 | 0.3435 | 0.00441 | -0.0523 | 77.8912
1.5 | 0.3954 | 0.0045 | -0.0515 | 87.8667
2 | 0.4469 | 0.00462 | -0.0506 | 96.7316
2.5 | 0.499 | 0.00475 | -0.0499 | 105.0526
3 | 0.5484 | 0.005 | -0.0486 | 109.68
4 | 0.6419 | 0.00589 | -0.0453 | 108.9813
5 | 0.7411 | 0.0072 | -0.0438 | 102.9306
5.5 | 0.7993 | 0.00784 | -0.0451 | 101.9515
6 | 0.8693 | 0.00839 | -0.049 | 103.6114
6.5 | 0.9271 | 0.00887 | -0.05 | 104.5209
7 | 0.981 | 0.00935 | -0.0502 | 104.9198
8 | 1.0852 | 0.01033 | -0.0499 | 105.0532
9 | 1.2093 | 0.01116 | -0.0543 | 108.3602
9.5 | 1.2501 | 0.01172 | -0.0518 | 106.6638
10 | 1.29 | 0.01223 | -0.0493 | 105.4783
10.5 | 1.3275 | 0.01286 | -0.0464 | 103.2271
11 | 1.362 | 0.01364 | -0.0432 | 99.8534
11.5 | 1.3979 | 0.01438 | -0.0404 | 97.2114
12 | 1.4331 | 0.0152 | -0.0377 | 94.2829
12.5 | 1.4667 | 0.01612 | -0.035 | 90.9864
13 | 1.4979 | 0.01721 | -0.0321 | 87.0366
13.5 | 1.5263 | 0.01852 | -0.0292 | 82.4136
14 | 1.5529 | 0.02 | -0.0262 | 77.645
14.5 | 1.5757 | 0.02181 | -0.0232 | 72.2467
15 | 1.6031 | 0.02339 | -0.0209 | 68.5378
15.5 | 1.6278 | 0.02522 | -0.0187 | 64.544
16 | 1.6484 | 0.02746 | -0.0164 | 60.0291
16.5 | 1.6663 | 0.03001 | -0.0143 | 55.5248
17 | 1.6815 | 0.03292 | -0.0123 | 51.0784
17.5 | 1.6966 | 0.03601 | -0.0108 | 47.1147
18 | 1.7029 | 0.04007 | -0.0093 | 42.4981
18.5 | 1.7119 | 0.04411 | -0.0083 | 38.8098
19 | 1.7123 | 0.04917 | -0.0077 | 34.8241
19.5 | 1.7135 | 0.05446 | -0.0075 | 31.4635
20 | 1.7157 | 0.05976 | -0.0078 | 28.7098

## 75. Re 5M Mach 0.10 (1)
BIGFOIL.COM POLAR EXPORT
NACA63A314
NACA63A314 |  |  |  | Cl Max: | 1.358 | at alpha= | 12 | deg
JavaFoil+Calcfoil stall+Eppler ext transition |  |  |  | L/D Max: | 120.307 | at alpha= | 4 | deg
Re: | 5000000 |  |  | Cd Min: | 0.00542 | at alpha= | -1 | deg
Mach: | 0.1 |  |  | Cl=0 at alpha= | -2.418 | deg
|  |  |  | @ Cl=0.1, Cd= | 0.0054463
|  |  |  | @ Cl=0.4, Cd= | 0.0055645
|  |  |  | @ Cl=0.6, Cd= | 0.00593
alpha (deg) | Cl | Cd | Cm | Cl/Cd
-18.5 | -0.677 | 0.14139 | -0.018 | -4.791
-18 | -0.702 | 0.13308 | -0.019 | -5.278
-17.5 | -0.727 | 0.12391 | -0.02 | -5.87
-17 | -0.751 | 0.11562 | -0.021 | -6.493
-16.5 | -0.77 | 0.11071 | -0.021 | -6.956
-16 | -0.79 | 0.10291 | -0.022 | -7.676
-15.5 | -0.809 | 0.09367 | -0.024 | -8.639
-15 | -0.847 | 0.06674 | -0.029 | -12.689
-14.5 | -0.885 | 0.04264 | -0.033 | -20.755
-14 | -0.907 | 0.0303 | -0.035 | -29.935
-13.5 | -0.917 | 0.02355 | -0.037 | -38.932
-13 | -0.917 | 0.01988 | -0.038 | -46.115
-12.5 | -0.911 | 0.01716 | -0.039 | -53.087
-12 | -0.908 | 0.01438 | -0.041 | -63.126
-11.5 | -0.892 | 0.01318 | -0.042 | -67.679
-11 | -0.871 | 0.01217 | -0.043 | -71.564
-10.5 | -0.851 | 0.011 | -0.044 | -77.385
-10 | -0.816 | 0.01054 | -0.045 | -77.4
-9.5 | -0.777 | 0.00996 | -0.046 | -77.975
-9 | -0.735 | 0.00952 | -0.046 | -77.207
-8.5 | -0.689 | 0.0092 | -0.047 | -74.97
-8 | -0.641 | 0.00875 | -0.048 | -73.253
-7.5 | -0.591 | 0.00847 | -0.049 | -69.711
-7 | -0.538 | 0.00821 | -0.049 | -65.52
-6.5 | -0.484 | 0.008 | -0.05 | -60.467
-6 | -0.427 | 0.0078 | -0.051 | -54.788
-5.5 | -0.37 | 0.00762 | -0.052 | -48.533
-5 | -0.311 | 0.00744 | -0.052 | -41.849
-4.5 | -0.252 | 0.00715 | -0.053 | -35.252
-4 | -0.192 | 0.00672 | -0.054 | -28.54
-3.5 | -0.131 | 0.00611 | -0.055 | -21.518
-3 | -0.071 | 0.00558 | -0.055 | -12.655
-2.5 | -0.01 | 0.00549 | -0.056 | -1.767
-2 | 0.051 | 0.00547 | -0.057 | 9.396
-1.5 | 0.113 | 0.00544 | -0.058 | 20.688
-1 | 0.174 | 0.00542 | -0.058 | 32.068
-0.5 | 0.235 | 0.00543 | -0.059 | 43.263
0 | 0.296 | 0.00546 | -0.06 | 54.215
0.5 | 0.357 | 0.0055 | -0.061 | 64.875
1 | 0.417 | 0.00559 | -0.061 | 74.738
1.5 | 0.478 | 0.00566 | -0.062 | 84.431
2 | 0.539 | 0.00578 | -0.063 | 93.195
2.5 | 0.6 | 0.00593 | -0.063 | 101.063
3 | 0.66 | 0.00609 | -0.064 | 108.44
3.5 | 0.72 | 0.00625 | -0.065 | 115.095
4 | 0.779 | 0.00648 | -0.066 | 120.307
4.5 | 0.837 | 0.00725 | -0.066 | 115.43
5 | 0.894 | 0.00795 | -0.067 | 112.477
5.5 | 0.95 | 0.00896 | -0.068 | 106.093
6 | 1.005 | 0.00981 | -0.068 | 102.386
6.5 | 1.057 | 0.01036 | -0.069 | 102.029
7 | 1.108 | 0.01111 | -0.07 | 99.699
7.5 | 1.156 | 0.01162 | -0.07 | 99.455
8 | 1.202 | 0.01224 | -0.071 | 98.188
8.5 | 1.233 | 0.0127 | -0.071 | 97.098
9 | 1.265 | 0.01326 | -0.072 | 95.379
9.5 | 1.294 | 0.01393 | -0.072 | 92.852
10 | 1.317 | 0.01464 | -0.073 | 89.955
10.5 | 1.336 | 0.01536 | -0.073 | 86.967
11 | 1.349 | 0.01615 | -0.074 | 83.514
11.5 | 1.356 | 0.01701 | -0.074 | 79.746
12 | 1.358 | 0.01799 | -0.075 | 75.463
12.5 | 1.353 | 0.01908 | -0.075 | 70.879
13 | 1.341 | 0.0201 | -0.075 | 66.736
13.5 | 1.325 | 0.02184 | -0.075 | 60.665
14 | 1.304 | 0.02359 | -0.076 | 55.272
14.5 | 1.277 | 0.02571 | -0.076 | 49.68
15 | 1.239 | 0.02936 | -0.075 | 42.195
15.5 | 1.191 | 0.0344 | -0.075 | 34.634
16 | 1.134 | 0.04286 | -0.073 | 26.461
16.5 | 1.074 | 0.05416 | -0.071 | 19.827
17 | 0.994 | 0.07975 | -0.066 | 12.465

## 76. Re 5M Mach 0.10 (2)
BIGFOIL.COM POLAR EXPORT
NACA63A314
NACA63A314 |  |  |  | Cl Max: | 1.7009 | at alpha= | 19 | deg
XFOIL ncrit=9 |  |  |  | L/D Max: | 112.608 | at alpha= | 3.5 | deg
Re: | 5000000 |  |  | Cd Min: | 0.06466 | at alpha= | 20 | deg
Mach: | 0.1 |  |  | Cl=0 at alpha= | -2.4106 | deg
|  |  |  | @ Cl=0.1, Cd= | 0.004505
|  |  |  | @ Cl=0.4, Cd= | 0.0045068
|  |  |  | @ Cl=0.6, Cd= | 0.0053289
alpha (deg) | Cl | Cd | Cm | Cl/Cd
-20 | -1.3739 | 0.06123 | -0.0648 | -22.4383
-19.5 | -1.4027 | 0.05119 | -0.0699 | -27.4018
-19 | -1.424 | 0.04299 | -0.0732 | -33.124
-18.5 | -1.4334 | 0.03669 | -0.075 | -39.0679
-18 | -1.4283 | 0.03221 | -0.0757 | -44.3434
-17.5 | -1.4245 | 0.02787 | -0.0758 | -51.1123
-17 | -1.4115 | 0.02462 | -0.0752 | -57.3314
-16.5 | -1.3914 | 0.02221 | -0.0742 | -62.6475
-16 | -1.3632 | 0.02067 | -0.0728 | -65.9507
-15.5 | -1.3461 | 0.01887 | -0.0694 | -71.3355
-15 | -1.3139 | 0.01765 | -0.0672 | -74.4419
-14.5 | -1.2645 | 0.01645 | -0.068 | -76.8693
-14 | -1.2217 | 0.01533 | -0.0671 | -79.6934
-13.5 | -1.1755 | 0.01456 | -0.0662 | -80.7349
-13 | -1.13 | 0.01371 | -0.0651 | -82.4216
-12.5 | -1.0794 | 0.0133 | -0.0646 | -81.1579
-12 | -1.0323 | 0.01251 | -0.0636 | -82.518
-11.5 | -0.986 | 0.01157 | -0.0625 | -85.2204
-11 | -0.937 | 0.0108 | -0.0617 | -86.7593
-10.5 | -0.8852 | 0.01023 | -0.0613 | -86.5298
-10 | -0.8318 | 0.00974 | -0.0612 | -85.4004
-9.5 | -0.7768 | 0.00932 | -0.0613 | -83.3476
-9 | -0.7212 | 0.00893 | -0.0615 | -80.7615
-8.5 | -0.6642 | 0.00853 | -0.0621 | -77.8664
-8 | -0.6039 | 0.00812 | -0.0633 | -74.3719
-7.5 | -0.5342 | 0.00781 | -0.0667 | -68.3995
-7 | -0.4743 | 0.00752 | -0.0678 | -63.0718
-6.5 | -0.4174 | 0.00727 | -0.0682 | -57.414
-6 | -0.3628 | 0.00702 | -0.068 | -51.6809
-5.5 | -0.3092 | 0.00679 | -0.0676 | -45.5376
-5 | -0.2567 | 0.00657 | -0.067 | -39.0715
-4.5 | -0.2048 | 0.00636 | -0.0662 | -32.2013
-4 | -0.1536 | 0.00613 | -0.0652 | -25.0571
-3.5 | -0.1038 | 0.00586 | -0.064 | -17.7133
-3 | -0.0556 | 0.00554 | -0.0624 | -10.0361
-2.5 | -0.0083 | 0.00519 | -0.0606 | -1.5992
-2 | 0.0381 | 0.00484 | -0.0587 | 7.8719
-1.5 | 0.0851 | 0.00454 | -0.0568 | 18.7445
-1 | 0.1362 | 0.00442 | -0.0558 | 30.8145
-0.5 | 0.1881 | 0.00436 | -0.0549 | 43.1422
0.5 | 0.2925 | 0.00436 | -0.0532 | 67.0872
1 | 0.345 | 0.00442 | -0.0524 | 78.0543
1.5 | 0.3973 | 0.0045 | -0.0516 | 88.2889
2 | 0.4489 | 0.00463 | -0.0507 | 96.9546
2.5 | 0.5014 | 0.00476 | -0.05 | 105.3361
3.5 | 0.6002 | 0.00533 | -0.0474 | 112.6079
4 | 0.6451 | 0.00591 | -0.0453 | 109.154
4.5 | 0.6927 | 0.00656 | -0.044 | 105.5945
5 | 0.7452 | 0.00724 | -0.0439 | 102.9282
5.5 | 0.8041 | 0.00787 | -0.0452 | 102.1728
6 | 0.874 | 0.00845 | -0.0489 | 103.432
6.5 | 0.9316 | 0.00893 | -0.0498 | 104.3225
7 | 0.9858 | 0.00941 | -0.0499 | 104.7609
7.5 | 1.0384 | 0.00991 | -0.0497 | 104.783
8 | 1.089 | 0.01042 | -0.0492 | 104.5106
9 | 1.2123 | 0.01126 | -0.053 | 107.6643
9.5 | 1.2536 | 0.01182 | -0.0505 | 106.0575
10 | 1.2938 | 0.01237 | -0.0479 | 104.5918
10.5 | 1.3306 | 0.01305 | -0.0448 | 101.9617
11 | 1.3657 | 0.01385 | -0.0416 | 98.6065
11.5 | 1.4015 | 0.01464 | -0.0387 | 95.7309
12 | 1.4364 | 0.01552 | -0.0359 | 92.5515
12.5 | 1.4699 | 0.01652 | -0.033 | 88.977
13 | 1.5006 | 0.01771 | -0.03 | 84.7318
13.5 | 1.5262 | 0.01926 | -0.0267 | 79.242
14 | 1.5521 | 0.0209 | -0.0236 | 74.2632
14.5 | 1.5776 | 0.02262 | -0.0209 | 69.7436
15 | 1.6043 | 0.02436 | -0.0186 | 65.858
15.5 | 1.6283 | 0.02636 | -0.0163 | 61.7716
16 | 1.6469 | 0.02889 | -0.0139 | 57.0059
16.5 | 1.6639 | 0.03167 | -0.0118 | 52.5387
17 | 1.6766 | 0.035 | -0.0099 | 47.9029
17.5 | 1.6895 | 0.03846 | -0.0084 | 43.9288
18 | 1.689 | 0.04344 | -0.007 | 38.8812
18.5 | 1.6953 | 0.04796 | -0.0062 | 35.3482
19 | 1.7009 | 0.05279 | -0.0059 | 32.2201
19.5 | 1.6996 | 0.05859 | -0.0061 | 29.0084
20 | 1.6979 | 0.06466 | -0.0068 | 26.2589

## 77. Re 5M Mach 0.25 (1)
BIGFOIL.COM POLAR EXPORT
NACA63A314
NACA63A314 |  |  |  | Cl Max: | 1.309 | at alpha= | 10.5 | deg
JavaFoil+Calcfoil stall+Eppler ext transition |  |  |  | L/D Max: | 120.964 | at alpha= | 4 | deg
Re: | 5000000 |  |  | Cd Min: | 0.00546 | at alpha= | -1 | deg
Mach: | 0.25 |  |  | Cl=0 at alpha= | -2.4206 | deg
|  |  |  | @ Cl=0.1, Cd= | 0.0054802
|  |  |  | @ Cl=0.4, Cd= | 0.0056032
|  |  |  | @ Cl=0.6, Cd= | 0.0059713
alpha (deg) | Cl | Cd | Cm | Cl/Cd
-16 | -0.55 | 0.11975 | -0.019 | -4.589
-15.5 | -0.599 | 0.11216 | -0.02 | -5.344
-15 | -0.636 | 0.10799 | -0.02 | -5.889
-14.5 | -0.663 | 0.10005 | -0.021 | -6.625
-14 | -0.687 | 0.09089 | -0.023 | -7.555
-13.5 | -0.708 | 0.08137 | -0.025 | -8.697
-13 | -0.761 | 0.04903 | -0.034 | -15.52
-12.5 | -0.799 | 0.03151 | -0.037 | -25.35
-12 | -0.824 | 0.02137 | -0.04 | -38.573
-11.5 | -0.828 | 0.01776 | -0.041 | -46.626
-11 | -0.836 | 0.01363 | -0.043 | -61.334
-10.5 | -0.822 | 0.01253 | -0.045 | -65.615
-10 | -0.801 | 0.01017 | -0.046 | -78.724
-9.5 | -0.776 | 0.01055 | -0.047 | -73.589
-9 | -0.739 | 0.01006 | -0.048 | -73.408
-8.5 | -0.697 | 0.00959 | -0.048 | -72.627
-8 | -0.651 | 0.00907 | -0.049 | -71.763
-7.5 | -0.601 | 0.00876 | -0.05 | -68.682
-7 | -0.549 | 0.00845 | -0.051 | -64.99
-6.5 | -0.495 | 0.00817 | -0.051 | -60.546
-6 | -0.438 | 0.00796 | -0.052 | -55.022
-5.5 | -0.379 | 0.00772 | -0.053 | -49.112
-5 | -0.32 | 0.00751 | -0.054 | -42.538
-4.5 | -0.259 | 0.00721 | -0.055 | -35.854
-4 | -0.197 | 0.00689 | -0.055 | -28.59
-3.5 | -0.135 | 0.0063 | -0.056 | -21.431
-3 | -0.073 | 0.00578 | -0.057 | -12.551
-2.5 | -0.01 | 0.00556 | -0.058 | -1.793
-2 | 0.053 | 0.00551 | -0.058 | 9.572
-1.5 | 0.116 | 0.00547 | -0.059 | 21.147
-1 | 0.179 | 0.00546 | -0.06 | 32.68
-0.5 | 0.241 | 0.00548 | -0.061 | 44.07
0 | 0.304 | 0.00551 | -0.061 | 55.192
0.5 | 0.367 | 0.00555 | -0.062 | 66.093
1 | 0.429 | 0.00565 | -0.063 | 75.959
1.5 | 0.491 | 0.00573 | -0.064 | 85.769
2 | 0.554 | 0.00586 | -0.064 | 94.477
2.5 | 0.616 | 0.00601 | -0.065 | 102.581
3 | 0.678 | 0.00618 | -0.066 | 109.64
3.5 | 0.739 | 0.00637 | -0.067 | 116.145
4 | 0.8 | 0.00662 | -0.067 | 120.964
4.5 | 0.86 | 0.00749 | -0.068 | 114.789
5 | 0.918 | 0.00834 | -0.069 | 110.048
5.5 | 0.975 | 0.00927 | -0.07 | 105.104
6 | 1.029 | 0.01021 | -0.07 | 100.774
6.5 | 1.082 | 0.01085 | -0.071 | 99.757
7 | 1.132 | 0.01172 | -0.072 | 96.612
7.5 | 1.177 | 0.01197 | -0.072 | 98.279
8 | 1.212 | 0.01278 | -0.072 | 94.893
8.5 | 1.245 | 0.01342 | -0.073 | 92.747
9 | 1.272 | 0.01415 | -0.073 | 89.862
9.5 | 1.292 | 0.01492 | -0.074 | 86.571
10 | 1.304 | 0.01575 | -0.075 | 82.837
10.5 | 1.309 | 0.01662 | -0.075 | 78.794
11 | 1.305 | 0.01766 | -0.075 | 73.882
11.5 | 1.29 | 0.01883 | -0.076 | 68.519
12 | 1.264 | 0.02039 | -0.076 | 62.002
12.5 | 1.229 | 0.02242 | -0.076 | 54.831
13 | 1.185 | 0.02419 | -0.076 | 48.999
13.5 | 1.128 | 0.02754 | -0.076 | 40.953
14 | 1.04 | 0.03838 | -0.073 | 27.103
14.5 | 0.879 | 0.09254 | -0.054 | 9.495
15 | 0.807 | 0.10615 | -0.049 | 7.604
15.5 | 0.73 | 0.11829 | -0.044 | 6.171

## 78. Re 5M Mach 0.25 (2)
BIGFOIL.COM POLAR EXPORT
NACA63A314
NACA63A314 |  |  |  | Cl Max: | 1.6278 | at alpha= | 16.5 | deg
XFOIL ncrit=9 |  |  |  | L/D Max: | 114.397 | at alpha= | 3.5 | deg
Re: | 5000000 |  |  | Cd Min: | 0.21447 | at alpha= | -20 | deg
Mach: | 0.25 |  |  | Cl=0 at alpha= | -2.3981 | deg
|  |  |  | @ Cl=0.1, Cd= | 0.0045741
|  |  |  | @ Cl=0.4, Cd= | 0.0045295
|  |  |  | @ Cl=0.6, Cd= | 0.0052782
alpha (deg) | Cl | Cd | Cm | Cl/Cd
-20 | -0.6563 | 0.21447 | 0.0145 | -3.0601
-19 | -0.8481 | 0.14439 | -0.0217 | -5.8737
-18.5 | -0.9462 | 0.11807 | -0.0376 | -8.0139
-18 | -1.0597 | 0.09159 | -0.0536 | -11.57
-17.5 | -1.1936 | 0.064 | -0.0715 | -18.65
-17 | -1.2329 | 0.05199 | -0.0785 | -23.7142
-16.5 | -1.2583 | 0.04286 | -0.0827 | -29.3584
-16 | -1.2323 | 0.03952 | -0.0833 | -31.1817
-15.5 | -1.2508 | 0.03219 | -0.0853 | -38.8568
-15 | -1.2374 | 0.02828 | -0.0851 | -43.7553
-14.5 | -1.2355 | 0.02394 | -0.084 | -51.6082
-14 | -1.224 | 0.0201 | -0.0828 | -60.8955
-13 | -1.1423 | 0.01664 | -0.0806 | -68.6478
-12.5 | -1.0955 | 0.01609 | -0.0782 | -68.0858
-12 | -1.058 | 0.01461 | -0.0749 | -72.4162
-11.5 | -1.015 | 0.01322 | -0.0723 | -76.7776
-11 | -0.9661 | 0.01221 | -0.0705 | -79.1237
-10.5 | -0.9156 | 0.01124 | -0.0689 | -81.4591
-10 | -0.8617 | 0.01049 | -0.0678 | -82.1449
-9.5 | -0.8052 | 0.00991 | -0.0672 | -81.2513
-9 | -0.7476 | 0.00939 | -0.0668 | -79.6166
-8.5 | -0.6881 | 0.00893 | -0.0668 | -77.0549
-8 | -0.6252 | 0.0085 | -0.0676 | -73.5529
-7.5 | -0.5538 | 0.00805 | -0.0704 | -68.795
-7 | -0.4909 | 0.00775 | -0.0713 | -63.3419
-6.5 | -0.4322 | 0.00743 | -0.0714 | -58.1696
-6 | -0.3749 | 0.00718 | -0.0711 | -52.2145
-5.5 | -0.3193 | 0.00694 | -0.0705 | -46.0086
-5 | -0.2652 | 0.00669 | -0.0696 | -39.6413
-4.5 | -0.2117 | 0.00645 | -0.0685 | -32.8217
-4 | -0.1589 | 0.00622 | -0.0674 | -25.5466
-3.5 | -0.1072 | 0.00597 | -0.066 | -17.9564
-3 | -0.0578 | 0.00564 | -0.0643 | -10.2482
-2.5 | -0.0097 | 0.00529 | -0.0622 | -1.8336
-1.5 | 0.0855 | 0.00461 | -0.058 | 18.5466
-1 | 0.138 | 0.00448 | -0.0568 | 30.8036
-0.5 | 0.1914 | 0.0044 | -0.0559 | 43.5
0 | 0.2451 | 0.00439 | -0.0549 | 55.8314
0.5 | 0.2988 | 0.00442 | -0.054 | 67.6018
1 | 0.353 | 0.00446 | -0.0532 | 79.148
1.5 | 0.4071 | 0.00454 | -0.0523 | 89.6696
2 | 0.4604 | 0.00468 | -0.0513 | 98.3761
2.5 | 0.5142 | 0.00481 | -0.0505 | 106.9023
3 | 0.5661 | 0.00505 | -0.0492 | 112.099
3.5 | 0.6166 | 0.00539 | -0.0477 | 114.397
4 | 0.6626 | 0.00601 | -0.0455 | 110.2496
4.5 | 0.712 | 0.00672 | -0.0441 | 105.9524
5 | 0.7672 | 0.00746 | -0.044 | 102.8418
5.5 | 0.8338 | 0.00816 | -0.0465 | 102.1814
6 | 0.8987 | 0.00873 | -0.0484 | 102.9439
6.5 | 0.9563 | 0.00926 | -0.0486 | 103.2721
7 | 1.0081 | 0.00982 | -0.0475 | 102.6578
7.5 | 1.0584 | 0.01031 | -0.046 | 102.6576
8 | 1.1073 | 0.01089 | -0.0443 | 101.6804
8.5 | 1.1597 | 0.01136 | -0.0434 | 102.0863
9 | 1.2321 | 0.01188 | -0.0467 | 103.7121
9.5 | 1.2729 | 0.01251 | -0.0434 | 101.7506
10 | 1.3112 | 0.01332 | -0.0398 | 98.4384
10.5 | 1.3458 | 0.01434 | -0.0359 | 93.8494
11 | 1.3833 | 0.01529 | -0.0326 | 90.4709
11.5 | 1.4182 | 0.01644 | -0.0291 | 86.2652
12 | 1.4514 | 0.01776 | -0.0256 | 81.723
12.5 | 1.4814 | 0.01934 | -0.022 | 76.5977
13 | 1.5057 | 0.02138 | -0.0181 | 70.4256
13.5 | 1.534 | 0.0233 | -0.015 | 65.8369
14 | 1.5554 | 0.0258 | -0.0117 | 60.2868
14.5 | 1.5757 | 0.02856 | -0.0087 | 55.1716
15 | 1.5975 | 0.03136 | -0.0062 | 50.9407
15.5 | 1.6124 | 0.0349 | -0.0039 | 46.2006
16 | 1.6136 | 0.03984 | -0.0016 | 40.502
16.5 | 1.6278 | 0.04397 | -0.0003 | 37.0207
17 | 1.6209 | 0.05031 | 0.0007 | 32.2182
17.5 | 1.6263 | 0.0558 | 0.0009 | 29.1452
18 | 1.6031 | 0.06467 | 0.0001 | 24.7889
18.5 | 1.598 | 0.07195 | -0.0012 | 22.2099
19 | 1.5829 | 0.0807 | -0.0033 | 19.6146
19.5 | 1.5506 | 0.09214 | -0.0073 | 16.8287
20 | 1.5182 | 0.10411 | -0.0122 | 14.5827

## 79. Re 5M Mach 0.50 (1)
BIGFOIL.COM POLAR EXPORT
NACA63A314
NACA63A314 |  |  |  | Cl Max: | 1.25 | at alpha= | 20 | deg
JavaFoil+Calcfoil stall+Eppler ext transition |  |  |  | L/D Max: | 119.012 | at alpha= | 3.5 | deg
Re: | 5000000 |  |  | Cd Min: | 0.00566 | at alpha= | -1 | deg
Mach: | 0.5 |  |  | Cl=0 at alpha= | -2.4214 | deg
|  |  |  | @ Cl=0.1, Cd= | 0.0056924
|  |  |  | @ Cl=0.4, Cd= | 0.0057643
|  |  |  | @ Cl=0.6, Cd= | 0.0061803
alpha (deg) | Cl | Cd | Cm | Cl/Cd
-20 | -0.981 | 0.15634 | -0.021 | -6.272
-19.5 | -0.95 | 0.15266 | -0.021 | -6.224
-19 | -0.922 | 0.14989 | -0.021 | -6.154
-18.5 | -0.895 | 0.14543 | -0.022 | -6.155
-18 | -0.869 | 0.14792 | -0.022 | -5.876
-17.5 | -0.842 | 0.13742 | -0.023 | -6.127
-17 | -0.812 | 0.12995 | -0.022 | -6.252
-16.5 | -0.784 | 0.12517 | -0.022 | -6.266
-16 | -0.757 | 0.12388 | -0.023 | -6.11
-15.5 | -0.73 | 0.12231 | -0.023 | -5.972
-15 | -0.703 | 0.11249 | -0.024 | -6.247
-14.5 | -0.673 | 0.1075 | -0.023 | -6.264
-14 | -0.646 | 0.10665 | -0.023 | -6.058
-13.5 | -0.619 | 0.10291 | -0.024 | -6.011
-13 | -0.591 | 0.09717 | -0.024 | -6.082
-12.5 | -0.563 | 0.08994 | -0.024 | -6.258
-12 | -0.535 | 0.08244 | -0.024 | -6.495
-11.5 | -0.509 | 0.07413 | -0.026 | -6.87
-11 | -0.479 | 0.08455 | -0.024 | -5.668
-10.5 | -0.452 | 0.07279 | -0.025 | -6.204
-10 | -0.425 | 0.06595 | -0.027 | -6.444
-9.5 | -0.432 | 0.03336 | -0.044 | -12.964
-9 | -0.368 | 0.06011 | -0.026 | -6.126
-8.5 | -0.342 | 0.05441 | -0.029 | -6.287
-8 | -0.471 | 0.04344 | -0.037 | -10.838
-7.5 | -0.597 | 0.01089 | -0.056 | -54.818
-7 | -0.574 | 0.00979 | -0.057 | -58.59
-6.5 | -0.531 | 0.00921 | -0.058 | -57.581
-6 | -0.477 | 0.00881 | -0.058 | -54.146
-5.5 | -0.418 | 0.00845 | -0.059 | -49.439
-5 | -0.354 | 0.00816 | -0.06 | -43.349
-4.5 | -0.287 | 0.00787 | -0.061 | -36.503
-4 | -0.219 | 0.00748 | -0.062 | -29.332
-3.5 | -0.151 | 0.00695 | -0.063 | -21.651
-3 | -0.081 | 0.00626 | -0.064 | -12.952
-2.5 | -0.011 | 0.00577 | -0.064 | -1.932
-2 | 0.059 | 0.00571 | -0.065 | 10.336
-1.5 | 0.129 | 0.00568 | -0.066 | 22.772
-1 | 0.2 | 0.00566 | -0.067 | 35.241
-0.5 | 0.27 | 0.00569 | -0.068 | 47.461
0 | 0.34 | 0.00573 | -0.069 | 59.336
0.5 | 0.41 | 0.00577 | -0.07 | 71.063
1 | 0.479 | 0.00591 | -0.07 | 81.06
1.5 | 0.549 | 0.00602 | -0.071 | 91.145
2 | 0.619 | 0.00624 | -0.072 | 99.167
2.5 | 0.688 | 0.00641 | -0.073 | 107.368
3 | 0.757 | 0.00665 | -0.074 | 113.83
3.5 | 0.825 | 0.00693 | -0.075 | 119.012
4 | 0.892 | 0.00787 | -0.075 | 113.303
4.5 | 0.956 | 0.00893 | -0.076 | 107.132
5 | 1.018 | 0.01026 | -0.077 | 99.241
5.5 | 1.072 | 0.0111 | -0.078 | 96.573
6 | 1.116 | 0.01253 | -0.078 | 89.03
6.5 | 1.156 | 0.01363 | -0.078 | 84.792
7 | 1.184 | 0.01451 | -0.079 | 81.582
7.5 | 1.191 | 0.01563 | -0.08 | 76.179
8 | 1.158 | 0.01701 | -0.08 | 68.07
8.5 | 0.731 | 0.02057 | -0.08 | 35.529
9 | 0.766 | 0.02074 | -0.081 | 36.947
9.5 | 0.664 | 0.06677 | -0.044 | 9.95
10 | 0.826 | 0.02312 | -0.082 | 35.749
10.5 | 0.726 | 0.06984 | -0.051 | 10.394
11 | 0.745 | 0.0827 | -0.043 | 9.007
11.5 | 0.776 | 0.07828 | -0.048 | 9.909
12 | 0.799 | 0.08978 | -0.044 | 8.901
12.5 | 0.828 | 0.09623 | -0.047 | 8.61
13 | 0.853 | 0.09965 | -0.045 | 8.563
13.5 | 0.881 | 0.10255 | -0.047 | 8.587
14 | 0.912 | 0.10791 | -0.052 | 8.456
14.5 | 0.935 | 0.10968 | -0.049 | 8.529
15 | 0.963 | 0.11574 | -0.05 | 8.317
15.5 | 0.993 | 0.12047 | -0.053 | 8.244
16 | 1.026 | 0.12594 | -0.058 | 8.15
16.5 | 1.045 | 0.12785 | -0.053 | 8.174
17 | 1.073 | 0.13364 | -0.055 | 8.029
17.5 | 1.109 | 0.13596 | -0.06 | 8.155
18 | 1.136 | 0.14398 | -0.061 | 7.892
18.5 | 1.154 | 0.14362 | -0.058 | 8.037
19 | 1.184 | 0.14923 | -0.06 | 7.935
19.5 | 1.225 | 0.14661 | -0.066 | 8.357
20 | 1.25 | 0.15785 | -0.066 | 7.921

## 80. Re 5M Mach 0.50 (2)
BIGFOIL.COM POLAR EXPORT
NACA63A314
NACA63A314 |  |  |  | Cl Max: | 1.324 | at alpha= | 10 | deg
XFOIL ncrit=9 |  |  |  | L/D Max: | 119.807 | at alpha= | 3.5 | deg
Re: | 5000000 |  |  | Cd Min: | 0.13245 | at alpha= | 15 | deg
Mach: | 0.5 |  |  | Cl=0 at alpha= | -2.3615 | deg
|  |  |  | @ Cl=0.1, Cd= | 0.0048007
|  |  |  | @ Cl=0.4, Cd= | 0.0046913
|  |  |  | @ Cl=0.6, Cd= | 0.0051779
alpha (deg) | Cl | Cd | Cm | Cl/Cd
-13.5 | -0.512 | 0.12436 | -0.0422 | -4.1171
-13 | -0.5389 | 0.11029 | -0.0497 | -4.8862
-12.5 | -0.5362 | 0.10047 | -0.0554 | -5.3369
-11.5 | -0.6031 | 0.06867 | -0.0802 | -8.7826
-11 | -0.6094 | 0.058 | -0.0868 | -10.5069
-10.5 | -0.6361 | 0.04608 | -0.0961 | -13.8043
-10 | -0.6666 | 0.03577 | -0.1033 | -18.6357
-9.5 | -0.6974 | 0.02702 | -0.1074 | -25.8105
-9 | -0.7258 | 0.01995 | -0.1063 | -36.381
-8.5 | -0.7344 | 0.01513 | -0.0986 | -48.5393
-8 | -0.6984 | 0.01202 | -0.0933 | -58.1032
-7.5 | -0.6387 | 0.0101 | -0.0905 | -63.2376
-7 | -0.5626 | 0.00905 | -0.0901 | -62.1657
-6.5 | -0.4944 | 0.00841 | -0.0883 | -58.7872
-6 | -0.4284 | 0.00796 | -0.0863 | -53.8191
-5.5 | -0.3654 | 0.00755 | -0.084 | -48.3974
-5 | -0.3029 | 0.00724 | -0.0819 | -41.837
-4.5 | -0.2421 | 0.00695 | -0.0797 | -34.8345
-4 | -0.1826 | 0.00666 | -0.0775 | -27.4174
-3.5 | -0.1237 | 0.0064 | -0.0753 | -19.3281
-3 | -0.0676 | 0.00607 | -0.0728 | -11.1367
-2.5 | -0.0144 | 0.00569 | -0.0699 | -2.5308
-2 | 0.0376 | 0.00529 | -0.0668 | 7.1078
-1.5 | 0.087 | 0.00483 | -0.0633 | 18.0124
-1 | 0.1447 | 0.0047 | -0.0613 | 30.7872
0 | 0.2644 | 0.00459 | -0.0584 | 57.6035
0.5 | 0.3248 | 0.00461 | -0.0571 | 70.4555
1 | 0.3856 | 0.00467 | -0.0558 | 82.5696
1.5 | 0.4466 | 0.00476 | -0.0545 | 93.8235
2 | 0.507 | 0.00489 | -0.0531 | 103.681
2.5 | 0.5672 | 0.00507 | -0.0515 | 111.8738
3 | 0.628 | 0.00527 | -0.05 | 119.1651
3.5 | 0.6817 | 0.00569 | -0.0471 | 119.8067
4 | 0.7325 | 0.00649 | -0.0439 | 112.8659
4.5 | 0.7918 | 0.00745 | -0.0426 | 106.2819
5 | 0.862 | 0.00853 | -0.0437 | 101.0551
5.5 | 0.9204 | 0.00936 | -0.0417 | 98.3333
6 | 0.976 | 0.01014 | -0.039 | 96.2525
6.5 | 1.0296 | 0.01096 | -0.0357 | 93.9416
7 | 1.0797 | 0.01193 | -0.032 | 90.5029
7.5 | 1.1314 | 0.0129 | -0.0282 | 87.7054
8 | 1.1809 | 0.01408 | -0.0242 | 83.8707
8.5 | 1.2274 | 0.01554 | -0.02 | 78.9833
9 | 1.2875 | 0.01745 | -0.0185 | 73.7822
9.5 | 1.3129 | 0.02025 | -0.0123 | 64.8346
10 | 1.324 | 0.02422 | -0.006 | 54.6656
10.5 | 1.3145 | 0.02988 | 0 | 43.9926
11 | 1.2977 | 0.03663 | 0.0045 | 35.4272
11.5 | 1.267 | 0.04514 | 0.0071 | 28.0682
12 | 1.2319 | 0.05501 | 0.0071 | 22.3941
12.5 | 1.1942 | 0.06624 | 0.0046 | 18.0284
13 | 1.1605 | 0.07809 | 0.0003 | 14.8611
13.5 | 1.1205 | 0.09178 | -0.0063 | 12.2085
14 | 1.095 | 0.10447 | -0.0127 | 10.4815
14.5 | 1.0621 | 0.119 | -0.0208 | 8.9252
15 | 1.0401 | 0.13245 | -0.0281 | 7.8528

## 81. Re 6M Mach 0.00 (1)
BIGFOIL.COM POLAR EXPORT
NACA63A314
NACA63A314 |  |  |  | Cl Max: | 1.37 | at alpha= | 12 | deg
JavaFoil+Calcfoil stall+Eppler ext transition |  |  |  | L/D Max: | 115.015 | at alpha= | 3.5 | deg
Re: | 6000000 |  |  | Cd Min: | 0.00537 | at alpha= | -0.5 | deg
Mach: | 0 |  |  | Cl=0 at alpha= | -2.418 | deg
|  |  |  | @ Cl=0.1, Cd= | 0.0054039
|  |  |  | @ Cl=0.4, Cd= | 0.0055175
|  |  |  | @ Cl=0.6, Cd= | 0.0059065
alpha (deg) | Cl | Cd | Cm | Cl/Cd
-19 | -0.702 | 0.14247 | -0.018 | -4.929
-18.5 | -0.725 | 0.13317 | -0.019 | -5.447
-18 | -0.749 | 0.12319 | -0.02 | -6.079
-17.5 | -0.77 | 0.11531 | -0.021 | -6.682
-17 | -0.792 | 0.10596 | -0.023 | -7.474
-16.5 | -0.814 | 0.09505 | -0.024 | -8.567
-16 | -0.827 | 0.09139 | -0.025 | -9.055
-15.5 | -0.864 | 0.06845 | -0.028 | -12.618
-15 | -0.898 | 0.04763 | -0.032 | -18.859
-14.5 | -0.928 | 0.03099 | -0.034 | -29.952
-14 | -0.939 | 0.02387 | -0.036 | -39.353
-13.5 | -0.939 | 0.0203 | -0.037 | -46.27
-13 | -0.935 | 0.01768 | -0.038 | -52.862
-12.5 | -0.929 | 0.01516 | -0.039 | -61.232
-12 | -0.921 | 0.01311 | -0.041 | -70.259
-11.5 | -0.901 | 0.01229 | -0.042 | -73.324
-11 | -0.878 | 0.01062 | -0.043 | -82.704
-10.5 | -0.852 | 0.01052 | -0.044 | -81.005
-10 | -0.816 | 0.01011 | -0.045 | -80.685
-9.5 | -0.776 | 0.0096 | -0.045 | -80.827
-9 | -0.733 | 0.00927 | -0.046 | -79.118
-8.5 | -0.688 | 0.00892 | -0.047 | -77.055
-8 | -0.639 | 0.00852 | -0.048 | -75.025
-7.5 | -0.589 | 0.00826 | -0.048 | -71.257
-7 | -0.536 | 0.00801 | -0.049 | -66.925
-6.5 | -0.481 | 0.0078 | -0.05 | -61.7
-6 | -0.425 | 0.00761 | -0.051 | -55.9
-5.5 | -0.368 | 0.00744 | -0.051 | -49.505
-5 | -0.31 | 0.00726 | -0.052 | -42.681
-4.5 | -0.251 | 0.007 | -0.053 | -35.833
-4 | -0.191 | 0.00677 | -0.054 | -28.199
-3.5 | -0.131 | 0.00625 | -0.054 | -20.918
-3 | -0.07 | 0.00584 | -0.055 | -12.042
-2.5 | -0.01 | 0.00546 | -0.056 | -1.77
-2 | 0.051 | 0.00542 | -0.057 | 9.436
-1.5 | 0.112 | 0.0054 | -0.057 | 20.734
-1 | 0.173 | 0.00538 | -0.058 | 32.115
-0.5 | 0.234 | 0.00537 | -0.059 | 43.555
0 | 0.295 | 0.00541 | -0.059 | 54.449
0.5 | 0.355 | 0.00545 | -0.06 | 65.237
1 | 0.415 | 0.00554 | -0.061 | 74.924
1.5 | 0.476 | 0.00562 | -0.062 | 84.621
2 | 0.536 | 0.00575 | -0.062 | 93.271
2.5 | 0.597 | 0.0059 | -0.063 | 101.156
3 | 0.657 | 0.00603 | -0.064 | 108.829
3.5 | 0.716 | 0.00623 | -0.065 | 115.015
4 | 0.775 | 0.00684 | -0.065 | 113.396
4.5 | 0.833 | 0.00732 | -0.066 | 113.757
5 | 0.89 | 0.00811 | -0.067 | 109.782
5.5 | 0.946 | 0.00886 | -0.067 | 106.753
6 | 1 | 0.00953 | -0.068 | 104.934
6.5 | 1.053 | 0.00999 | -0.069 | 105.354
7 | 1.103 | 0.01073 | -0.069 | 102.786
7.5 | 1.152 | 0.01119 | -0.07 | 102.892
8 | 1.198 | 0.0117 | -0.071 | 102.358
8.5 | 1.238 | 0.0123 | -0.071 | 100.658
9 | 1.266 | 0.01271 | -0.072 | 99.569
9.5 | 1.294 | 0.01335 | -0.072 | 96.959
10 | 1.319 | 0.01397 | -0.072 | 94.395
10.5 | 1.339 | 0.01464 | -0.073 | 91.489
11 | 1.355 | 0.01537 | -0.073 | 88.141
11.5 | 1.365 | 0.01619 | -0.074 | 84.299
12 | 1.37 | 0.01707 | -0.074 | 80.231
12.5 | 1.369 | 0.01797 | -0.075 | 76.167
13 | 1.362 | 0.01922 | -0.075 | 70.862
13.5 | 1.349 | 0.02028 | -0.075 | 66.528
14 | 1.333 | 0.02185 | -0.076 | 61.019
14.5 | 1.312 | 0.02369 | -0.076 | 55.408
15 | 1.283 | 0.02627 | -0.076 | 48.857
15.5 | 1.242 | 0.03005 | -0.075 | 41.345
16 | 1.199 | 0.03457 | -0.075 | 34.689
16.5 | 1.15 | 0.04146 | -0.074 | 27.729
17 | 1.098 | 0.04996 | -0.073 | 21.984

## 82. Re 6M Mach 0.00 (2)
BIGFOIL.COM POLAR EXPORT
NACA63A314
NACA63A314 |  |  |  | Cl Max: | 1.7505 | at alpha= | 20 | deg
XFOIL ncrit=9 |  |  |  | L/D Max: | 111.574 | at alpha= | 9.5 | deg
Re: | 6000000 |  |  | Cd Min: | 0.05573 | at alpha= | 20 | deg
Mach: | 0 |  |  | Cl=0 at alpha= | -2.4335 | deg
|  |  |  | @ Cl=0.1, Cd= | 0.0044758
|  |  |  | @ Cl=0.4, Cd= | 0.0044312
|  |  |  | @ Cl=0.6, Cd= | 0.0055032
alpha (deg) | Cl | Cd | Cm | Cl/Cd
-20 | -1.4632 | 0.04715 | -0.0692 | -31.0329
-19.5 | -1.4709 | 0.04088 | -0.0714 | -35.9809
-19 | -1.481 | 0.03478 | -0.0729 | -42.5819
-18.5 | -1.4814 | 0.03 | -0.0734 | -49.38
-18 | -1.4736 | 0.02626 | -0.0732 | -56.1158
-17.5 | -1.4582 | 0.02341 | -0.0725 | -62.2896
-17 | -1.4425 | 0.02088 | -0.0711 | -69.0852
-16.5 | -1.4246 | 0.01895 | -0.0686 | -75.1768
-16 | -1.4005 | 0.01778 | -0.0655 | -78.7683
-15.5 | -1.3679 | 0.01663 | -0.0634 | -82.255
-15 | -1.3162 | 0.01566 | -0.0646 | -84.0485
-14.5 | -1.2726 | 0.01482 | -0.0637 | -85.8704
-14 | -1.2293 | 0.01391 | -0.0626 | -88.3753
-13.5 | -1.1829 | 0.01326 | -0.0618 | -89.2081
-13 | -1.1366 | 0.01257 | -0.0609 | -90.4216
-12.5 | -1.087 | 0.01208 | -0.0605 | -89.9834
-12 | -1.0379 | 0.0115 | -0.06 | -90.2522
-11.5 | -0.9882 | 0.01089 | -0.0594 | -90.7438
-11 | -0.9379 | 0.01028 | -0.059 | -91.2354
-10.5 | -0.8865 | 0.00972 | -0.0587 | -91.2037
-10 | -0.8334 | 0.00926 | -0.0587 | -90
-9.5 | -0.7794 | 0.00886 | -0.0588 | -87.9684
-9 | -0.724 | 0.00851 | -0.0591 | -85.0764
-8.5 | -0.6669 | 0.00819 | -0.0598 | -81.4286
-8 | -0.6063 | 0.00785 | -0.0613 | -77.2357
-7.5 | -0.5348 | 0.00753 | -0.0652 | -71.0226
-7 | -0.4744 | 0.00729 | -0.0666 | -65.0754
-6 | -0.3629 | 0.00681 | -0.0671 | -53.2893
-5 | -0.2567 | 0.00638 | -0.0662 | -40.2351
-4.5 | -0.2046 | 0.00618 | -0.0656 | -33.1068
-4 | -0.1532 | 0.00597 | -0.0647 | -25.6616
-3.5 | -0.1028 | 0.00574 | -0.0637 | -17.9094
-3 | -0.0539 | 0.00547 | -0.0623 | -9.8537
-2.5 | -0.0063 | 0.00515 | -0.0607 | -1.2233
-2 | 0.0411 | 0.00486 | -0.059 | 8.4568
-1.5 | 0.0867 | 0.00451 | -0.0569 | 19.2239
-1 | 0.1372 | 0.00438 | -0.0558 | 31.3242
0.5 | 0.2919 | 0.00428 | -0.0531 | 68.2009
1 | 0.3435 | 0.00435 | -0.0523 | 78.9655
1.5 | 0.3956 | 0.00442 | -0.0515 | 89.5023
2 | 0.4469 | 0.00455 | -0.0506 | 98.2198
2.5 | 0.4992 | 0.00468 | -0.0499 | 106.6667
3 | 0.5472 | 0.00499 | -0.0484 | 109.6593
3.5 | 0.5938 | 0.00541 | -0.0467 | 109.7597
4 | 0.6377 | 0.00607 | -0.0446 | 105.0577
4.5 | 0.6888 | 0.00661 | -0.044 | 104.2057
5 | 0.7442 | 0.00717 | -0.0445 | 103.7936
6 | 0.8755 | 0.00823 | -0.0503 | 106.3791
6.5 | 0.9328 | 0.00868 | -0.0512 | 107.4654
7 | 0.9866 | 0.00913 | -0.0513 | 108.0613
7.5 | 1.0394 | 0.00958 | -0.0512 | 108.4969
8 | 1.0913 | 0.01005 | -0.051 | 108.5871
8.5 | 1.1409 | 0.01052 | -0.0504 | 108.4506
9 | 1.1963 | 0.01079 | -0.0511 | 110.8712
9.5 | 1.2619 | 0.01131 | -0.0541 | 111.5738
10 | 1.3001 | 0.01183 | -0.0511 | 109.8986
10.5 | 1.3375 | 0.01246 | -0.0482 | 107.3435
11 | 1.3752 | 0.01306 | -0.0454 | 105.2986
11.5 | 1.4118 | 0.01374 | -0.0426 | 102.7511
12 | 1.4471 | 0.01451 | -0.0399 | 99.7312
12.5 | 1.4805 | 0.0154 | -0.037 | 96.1364
13 | 1.5122 | 0.01644 | -0.0341 | 91.983
13.5 | 1.5401 | 0.01773 | -0.0309 | 86.8641
14 | 1.5686 | 0.01904 | -0.0281 | 82.3845
14.5 | 1.596 | 0.02049 | -0.0254 | 77.8917
15 | 1.6235 | 0.02199 | -0.0229 | 73.829
15.5 | 1.6486 | 0.02374 | -0.0206 | 69.444
16 | 1.6688 | 0.02589 | -0.018 | 64.4573
16.5 | 1.6883 | 0.02825 | -0.0158 | 59.7628
17 | 1.7021 | 0.03115 | -0.0135 | 54.6421
17.5 | 1.7171 | 0.03416 | -0.0118 | 50.2664
18 | 1.7223 | 0.03819 | -0.0099 | 45.0982
18.5 | 1.7318 | 0.04208 | -0.0088 | 41.1549
19 | 1.7428 | 0.04593 | -0.0081 | 37.9447
19.5 | 1.7484 | 0.05055 | -0.0077 | 34.5875
20 | 1.7505 | 0.05573 | -0.0077 | 31.4104

## 83. Re 6M Mach 0.10 (1)
BIGFOIL.COM POLAR EXPORT
NACA63A314
NACA63A314 |  |  |  | Cl Max: | 1.359 | at alpha= | 12 | deg
JavaFoil+Calcfoil stall+Eppler ext transition |  |  |  | L/D Max: | 115.288 | at alpha= | 3.5 | deg
Re: | 6000000 |  |  | Cd Min: | 0.00537 | at alpha= | -0.5 | deg
Mach: | 0.1 |  |  | Cl=0 at alpha= | -2.418 | deg
|  |  |  | @ Cl=0.1, Cd= | 0.0054142
|  |  |  | @ Cl=0.4, Cd= | 0.0055217
|  |  |  | @ Cl=0.6, Cd= | 0.0059
alpha (deg) | Cl | Cd | Cm | Cl/Cd
-18.5 | -0.679 | 0.13742 | -0.019 | -4.939
-18 | -0.704 | 0.13001 | -0.019 | -5.414
-17.5 | -0.73 | 0.12016 | -0.021 | -6.071
-17 | -0.753 | 0.11212 | -0.022 | -6.72
-16.5 | -0.773 | 0.1073 | -0.022 | -7.203
-16 | -0.794 | 0.09846 | -0.023 | -8.066
-15.5 | -0.815 | 0.08823 | -0.025 | -9.238
-15 | -0.873 | 0.05025 | -0.031 | -17.383
-14.5 | -0.899 | 0.03572 | -0.034 | -25.176
-14 | -0.915 | 0.02693 | -0.036 | -33.989
-13.5 | -0.922 | 0.02163 | -0.037 | -42.639
-13 | -0.921 | 0.01862 | -0.038 | -49.463
-12.5 | -0.915 | 0.01621 | -0.039 | -56.456
-12 | -0.913 | 0.0135 | -0.041 | -67.631
-11.5 | -0.895 | 0.01262 | -0.042 | -70.94
-11 | -0.873 | 0.01174 | -0.043 | -74.333
-10.5 | -0.851 | 0.01067 | -0.044 | -79.757
-10 | -0.816 | 0.01022 | -0.045 | -79.855
-9.5 | -0.777 | 0.00965 | -0.046 | -80.519
-9 | -0.735 | 0.00927 | -0.046 | -79.299
-8.5 | -0.689 | 0.00896 | -0.047 | -76.968
-8 | -0.641 | 0.00855 | -0.048 | -75.006
-7.5 | -0.591 | 0.00828 | -0.049 | -71.326
-7 | -0.538 | 0.00803 | -0.049 | -67.035
-6.5 | -0.484 | 0.00782 | -0.05 | -61.845
-6 | -0.427 | 0.00766 | -0.051 | -55.818
-5.5 | -0.37 | 0.00746 | -0.052 | -49.601
-5 | -0.311 | 0.00727 | -0.052 | -42.838
-4.5 | -0.252 | 0.00699 | -0.053 | -36.031
-4 | -0.192 | 0.00678 | -0.054 | -28.294
-3.5 | -0.131 | 0.00633 | -0.055 | -20.756
-3 | -0.071 | 0.00585 | -0.055 | -12.079
-2.5 | -0.01 | 0.00546 | -0.056 | -1.777
-2 | 0.051 | 0.00543 | -0.057 | 9.455
-1.5 | 0.113 | 0.00541 | -0.058 | 20.818
-1 | 0.174 | 0.00539 | -0.058 | 32.237
-0.5 | 0.235 | 0.00537 | -0.059 | 43.751
0 | 0.296 | 0.00541 | -0.06 | 54.678
0.5 | 0.357 | 0.00545 | -0.061 | 65.52
1 | 0.417 | 0.00555 | -0.061 | 75.173
1.5 | 0.478 | 0.00563 | -0.062 | 84.897
2 | 0.539 | 0.00576 | -0.063 | 93.526
2.5 | 0.6 | 0.0059 | -0.063 | 101.599
3 | 0.66 | 0.00604 | -0.064 | 109.202
3.5 | 0.72 | 0.00624 | -0.065 | 115.288
4 | 0.779 | 0.00686 | -0.066 | 113.533
4.5 | 0.837 | 0.00738 | -0.066 | 113.449
5 | 0.894 | 0.00815 | -0.067 | 109.802
5.5 | 0.95 | 0.00893 | -0.068 | 106.399
6 | 1.005 | 0.00961 | -0.068 | 104.584
6.5 | 1.057 | 0.01009 | -0.069 | 104.811
7 | 1.108 | 0.0108 | -0.07 | 102.612
7.5 | 1.156 | 0.01127 | -0.07 | 102.613
8 | 1.202 | 0.01179 | -0.071 | 101.955
8.5 | 1.238 | 0.01207 | -0.072 | 102.587
9 | 1.267 | 0.01285 | -0.072 | 98.64
9.5 | 1.295 | 0.01349 | -0.072 | 95.958
10 | 1.318 | 0.01418 | -0.073 | 93.005
10.5 | 1.337 | 0.01486 | -0.073 | 89.984
11 | 1.35 | 0.01563 | -0.074 | 86.398
11.5 | 1.358 | 0.01643 | -0.074 | 82.628
12 | 1.359 | 0.01737 | -0.075 | 78.275
12.5 | 1.355 | 0.01837 | -0.075 | 73.79
13 | 1.344 | 0.01966 | -0.075 | 68.363
13.5 | 1.327 | 0.02104 | -0.076 | 63.066
14 | 1.306 | 0.02277 | -0.076 | 57.347
14.5 | 1.281 | 0.02452 | -0.076 | 52.23
15 | 1.244 | 0.02768 | -0.076 | 44.946
15.5 | 1.197 | 0.03216 | -0.075 | 37.219
16 | 1.143 | 0.03907 | -0.074 | 29.258
16.5 | 1.087 | 0.04774 | -0.073 | 22.764
17 | 1.018 | 0.06509 | -0.069 | 15.634

## 84. Re 6M Mach 0.10 (2)
BIGFOIL.COM POLAR EXPORT
NACA63A314
NACA63A314 |  |  |  | Cl Max: | 1.7354 | at alpha= | 19.5 | deg
XFOIL ncrit=9 |  |  |  | L/D Max: | 110.956 | at alpha= | 9.5 | deg
Re: | 6000000 |  |  | Cd Min: | 0.06033 | at alpha= | 20 | deg
Mach: | 0.1 |  |  | Cl=0 at alpha= | -2.4314 | deg
|  |  |  | @ Cl=0.1, Cd= | 0.0044764
|  |  |  | @ Cl=0.4, Cd= | 0.0044365
|  |  |  | @ Cl=0.6, Cd= | 0.0054701
alpha (deg) | Cl | Cd | Cm | Cl/Cd
-20 | -1.4157 | 0.05576 | -0.0677 | -25.3892
-19.5 | -1.423 | 0.04873 | -0.0709 | -29.2017
-19 | -1.4388 | 0.04135 | -0.0737 | -34.7956
-18.5 | -1.4483 | 0.03517 | -0.0753 | -41.18
-18 | -1.4554 | 0.02966 | -0.076 | -49.0695
-17.5 | -1.439 | 0.02657 | -0.0758 | -54.1588
-17 | -1.4316 | 0.023 | -0.0748 | -62.2435
-16.5 | -1.4188 | 0.0203 | -0.0728 | -69.8916
-16 | -1.3948 | 0.0188 | -0.0703 | -74.1915
-15.5 | -1.3681 | 0.01743 | -0.0676 | -78.4911
-15 | -1.3226 | 0.0163 | -0.0674 | -81.1411
-14.5 | -1.2761 | 0.01535 | -0.0671 | -83.1336
-14 | -1.2363 | 0.01437 | -0.0652 | -86.0334
-13.5 | -1.1899 | 0.01363 | -0.0642 | -87.3001
-13 | -1.1438 | 0.01288 | -0.063 | -88.8043
-12.5 | -1.0939 | 0.01236 | -0.0624 | -88.5032
-12 | -1.0448 | 0.01172 | -0.0617 | -89.1468
-11.5 | -0.9951 | 0.01106 | -0.0609 | -89.9729
-11 | -0.9436 | 0.01051 | -0.0605 | -89.7812
-10.5 | -0.8923 | 0.00988 | -0.06 | -90.3138
-10 | -0.8391 | 0.00937 | -0.0598 | -89.5518
-9.5 | -0.7847 | 0.00894 | -0.0598 | -87.774
-9 | -0.7289 | 0.00858 | -0.06 | -84.9534
-8.5 | -0.6714 | 0.00825 | -0.0606 | -81.3818
-8 | -0.6102 | 0.00791 | -0.062 | -77.1429
-7.5 | -0.5382 | 0.00757 | -0.0659 | -71.0964
-7 | -0.4774 | 0.00733 | -0.0672 | -65.1296
-6.5 | -0.4207 | 0.00705 | -0.0676 | -59.6738
-6 | -0.3651 | 0.00684 | -0.0676 | -53.3772
-5.5 | -0.311 | 0.00663 | -0.0673 | -46.908
-5 | -0.2583 | 0.0064 | -0.0667 | -40.3594
-4.5 | -0.2059 | 0.0062 | -0.066 | -33.2097
-4 | -0.1542 | 0.00599 | -0.0651 | -25.7429
-3.5 | -0.1036 | 0.00576 | -0.064 | -17.9861
-3 | -0.0543 | 0.00549 | -0.0627 | -9.8907
-2 | 0.0412 | 0.00487 | -0.0593 | 8.46
-1.5 | 0.0869 | 0.00451 | -0.0572 | 19.2683
-1 | 0.1376 | 0.00438 | -0.056 | 31.4155
-0.5 | 0.1887 | 0.00429 | -0.055 | 43.986
0.5 | 0.2932 | 0.00428 | -0.0533 | 68.5047
1 | 0.345 | 0.00436 | -0.0524 | 79.1284
1.5 | 0.3974 | 0.00443 | -0.0516 | 89.7065
2 | 0.4491 | 0.00456 | -0.0507 | 98.4868
2.5 | 0.5016 | 0.00469 | -0.05 | 106.951
3 | 0.5499 | 0.005 | -0.0485 | 109.98
3.5 | 0.5967 | 0.00542 | -0.0467 | 110.0923
4 | 0.6408 | 0.00609 | -0.0446 | 105.2217
4.5 | 0.6922 | 0.00663 | -0.044 | 104.4042
5 | 0.748 | 0.00721 | -0.0446 | 103.7448
5.5 | 0.8107 | 0.00778 | -0.0466 | 104.2031
6 | 0.8803 | 0.00828 | -0.0503 | 106.3164
6.5 | 0.9377 | 0.00872 | -0.051 | 107.5344
7 | 0.9913 | 0.0092 | -0.051 | 107.75
7.5 | 1.0445 | 0.00965 | -0.0509 | 108.2383
8 | 1.0962 | 0.01014 | -0.0505 | 108.1065
8.5 | 1.1444 | 0.01059 | -0.0494 | 108.0642
9 | 1.1996 | 0.01089 | -0.0499 | 110.1561
9.5 | 1.2649 | 0.0114 | -0.0526 | 110.9561
10 | 1.3039 | 0.01196 | -0.0497 | 109.0217
10.5 | 1.3406 | 0.01264 | -0.0465 | 106.0601
11 | 1.3791 | 0.01325 | -0.0438 | 104.083
11.5 | 1.4156 | 0.01398 | -0.0409 | 101.2589
12 | 1.4508 | 0.01481 | -0.038 | 97.9608
12.5 | 1.4838 | 0.01579 | -0.035 | 93.9709
13 | 1.5145 | 0.01693 | -0.0318 | 89.4566
13.5 | 1.5435 | 0.01824 | -0.0287 | 84.6217
14 | 1.5716 | 0.01966 | -0.0258 | 79.939
14.5 | 1.5983 | 0.02125 | -0.023 | 75.2141
15 | 1.6251 | 0.02291 | -0.0205 | 70.9341
15.5 | 1.6491 | 0.02483 | -0.018 | 66.4156
16 | 1.6672 | 0.0273 | -0.0153 | 61.0696
16.5 | 1.6856 | 0.02987 | -0.0131 | 56.4312
17 | 1.6963 | 0.03325 | -0.0108 | 51.0165
17.5 | 1.708 | 0.03673 | -0.0091 | 46.5015
18 | 1.7174 | 0.04063 | -0.0077 | 42.2693
18.5 | 1.726 | 0.0448 | -0.0067 | 38.5268
19 | 1.7346 | 0.04914 | -0.0062 | 35.2991
19.5 | 1.7354 | 0.05454 | -0.006 | 31.8188
20 | 1.7341 | 0.06033 | -0.0063 | 28.7436

## 85. Re 6M Mach 0.25 (1)
BIGFOIL.COM POLAR EXPORT
NACA63A314
NACA63A314 |  |  |  | Cl Max: | 1.31 | at alpha= | 10.5 | deg
JavaFoil+Calcfoil stall+Eppler ext transition |  |  |  | L/D Max: | 116.339 | at alpha= | 3.5 | deg
Re: | 6000000 |  |  | Cd Min: | 0.00543 | at alpha= | -1.5 | deg
Mach: | 0.25 |  |  | Cl=0 at alpha= | -2.4206 | deg
|  |  |  | @ Cl=0.1, Cd= | 0.0054427
|  |  |  | @ Cl=0.4, Cd= | 0.0055585
|  |  |  | @ Cl=0.6, Cd= | 0.0059413
alpha (deg) | Cl | Cd | Cm | Cl/Cd
-16 | -0.55 | 0.11738 | -0.019 | -4.686
-15.5 | -0.6 | 0.10957 | -0.021 | -5.48
-15 | -0.637 | 0.10579 | -0.021 | -6.02
-14.5 | -0.664 | 0.09836 | -0.022 | -6.751
-14 | -0.689 | 0.08813 | -0.024 | -7.821
-13.5 | -0.713 | 0.07629 | -0.027 | -9.351
-13 | -0.786 | 0.03609 | -0.036 | -21.787
-12.5 | -0.812 | 0.02629 | -0.038 | -30.9
-12 | -0.83 | 0.01956 | -0.04 | -42.443
-11.5 | -0.833 | 0.01652 | -0.042 | -50.399
-11 | -0.84 | 0.01298 | -0.044 | -64.683
-10.5 | -0.824 | 0.01205 | -0.045 | -68.342
-10 | -0.809 | 0.01091 | -0.046 | -74.092
-9.5 | -0.776 | 0.01023 | -0.047 | -75.879
-9 | -0.739 | 0.00979 | -0.048 | -75.473
-8.5 | -0.697 | 0.00934 | -0.048 | -74.612
-8 | -0.651 | 0.00885 | -0.049 | -73.495
-7.5 | -0.601 | 0.00855 | -0.05 | -70.315
-7 | -0.549 | 0.00826 | -0.051 | -66.505
-6.5 | -0.495 | 0.00798 | -0.051 | -61.956
-6 | -0.438 | 0.0078 | -0.052 | -56.089
-5.5 | -0.379 | 0.00758 | -0.053 | -50.025
-5 | -0.32 | 0.00735 | -0.054 | -43.495
-4.5 | -0.259 | 0.00709 | -0.055 | -36.461
-4 | -0.197 | 0.00686 | -0.055 | -28.73
-3.5 | -0.135 | 0.00642 | -0.056 | -21.021
-3 | -0.073 | 0.00593 | -0.057 | -12.243
-2.5 | -0.01 | 0.00552 | -0.058 | -1.806
-2 | 0.053 | 0.00548 | -0.058 | 9.635
-1.5 | 0.116 | 0.00543 | -0.059 | 21.298
-1 | 0.179 | 0.00543 | -0.06 | 32.893
-0.5 | 0.241 | 0.00543 | -0.061 | 44.446
0 | 0.304 | 0.00546 | -0.061 | 55.673
0.5 | 0.367 | 0.0055 | -0.062 | 66.725
1 | 0.429 | 0.00561 | -0.063 | 76.492
1.5 | 0.491 | 0.0057 | -0.064 | 86.224
2 | 0.554 | 0.00583 | -0.064 | 94.98
2.5 | 0.616 | 0.00598 | -0.065 | 102.941
3 | 0.678 | 0.00614 | -0.066 | 110.448
3.5 | 0.739 | 0.00636 | -0.067 | 116.339
4 | 0.8 | 0.00704 | -0.067 | 113.704
4.5 | 0.86 | 0.00765 | -0.068 | 112.343
5 | 0.918 | 0.00851 | -0.069 | 107.903
5.5 | 0.975 | 0.00935 | -0.07 | 104.198
6 | 1.029 | 0.01001 | -0.07 | 102.792
6.5 | 1.082 | 0.01052 | -0.071 | 102.887
7 | 1.132 | 0.0113 | -0.072 | 100.126
7.5 | 1.179 | 0.01193 | -0.072 | 98.824
8 | 1.216 | 0.01237 | -0.073 | 98.26
8.5 | 1.246 | 0.013 | -0.073 | 95.908
9 | 1.273 | 0.01371 | -0.074 | 92.856
9.5 | 1.293 | 0.01446 | -0.074 | 89.452
10 | 1.306 | 0.01524 | -0.075 | 85.697
10.5 | 1.31 | 0.01607 | -0.075 | 81.53
11 | 1.306 | 0.01706 | -0.076 | 76.581
11.5 | 1.292 | 0.01817 | -0.076 | 71.123
12 | 1.267 | 0.01964 | -0.076 | 64.499
12.5 | 1.231 | 0.02158 | -0.076 | 57.07
13 | 1.187 | 0.02374 | -0.076 | 50.002
13.5 | 1.133 | 0.02591 | -0.076 | 43.719
14 | 1.052 | 0.03425 | -0.074 | 30.706
14.5 | 0.9 | 0.07824 | -0.061 | 11.504
15 | 0.808 | 0.10539 | -0.049 | 7.663
15.5 | 0.732 | 0.11538 | -0.046 | 6.343

## 86. Re 6M Mach 0.25 (2)
BIGFOIL.COM POLAR EXPORT
NACA63A314
NACA63A314 |  |  |  | Cl Max: | 1.6648 | at alpha= | 17.5 | deg
XFOIL ncrit=9 |  |  |  | L/D Max: | 111.802 | at alpha= | 3 | deg
Re: | 6000000 |  |  | Cd Min: | 0.1711 | at alpha= | -20 | deg
Mach: | 0.25 |  |  | Cl=0 at alpha= | -2.4221 | deg
|  |  |  | @ Cl=0.1, Cd= | 0.0045241
|  |  |  | @ Cl=0.4, Cd= | 0.004481
|  |  |  | @ Cl=0.6, Cd= | 0.0053725
alpha (deg) | Cl | Cd | Cm | Cl/Cd
-20 | -0.8073 | 0.1711 | -0.0057 | -4.7183
-19.5 | -0.8708 | 0.14872 | -0.0193 | -5.8553
-19 | -1.0145 | 0.11484 | -0.0405 | -8.834
-18.5 | -1.1216 | 0.09004 | -0.0558 | -12.4567
-18 | -1.1986 | 0.07087 | -0.0679 | -16.9127
-17.5 | -1.2309 | 0.05914 | -0.0748 | -20.8133
-17 | -1.2714 | 0.0476 | -0.0812 | -26.7101
-16.5 | -1.2951 | 0.03908 | -0.0847 | -33.1397
-16 | -1.3032 | 0.03275 | -0.0862 | -39.7924
-15.5 | -1.3079 | 0.0273 | -0.0864 | -47.9084
-15 | -1.2889 | 0.02421 | -0.0852 | -53.2383
-14.5 | -1.273 | 0.02086 | -0.0841 | -61.0259
-14 | -1.2379 | 0.01795 | -0.0844 | -68.9638
-13.5 | -1.2011 | 0.01676 | -0.0814 | -71.6647
-13 | -1.1696 | 0.01547 | -0.0771 | -75.6044
-12.5 | -1.1211 | 0.01476 | -0.0749 | -75.9553
-12 | -1.0763 | 0.0135 | -0.0725 | -79.7259
-11.5 | -1.0298 | 0.01234 | -0.0703 | -83.4522
-11 | -0.9741 | 0.01183 | -0.0693 | -82.3415
-10.5 | -0.9211 | 0.01105 | -0.0679 | -83.3575
-10 | -0.869 | 0.01015 | -0.0666 | -85.6158
-9.5 | -0.8137 | 0.0095 | -0.0657 | -85.6526
-9 | -0.7561 | 0.009 | -0.0652 | -84.0111
-8.5 | -0.6962 | 0.00858 | -0.0653 | -81.1422
-8 | -0.6315 | 0.00824 | -0.0664 | -76.6383
-7.5 | -0.5584 | 0.00782 | -0.0696 | -71.4066
-7 | -0.4952 | 0.00751 | -0.0705 | -65.9387
-6.5 | -0.4357 | 0.00722 | -0.0707 | -60.3463
-6 | -0.3779 | 0.00698 | -0.0705 | -54.1404
-5.5 | -0.3219 | 0.00674 | -0.07 | -47.7596
-5 | -0.2669 | 0.00652 | -0.0693 | -40.9356
-4.5 | -0.2131 | 0.0063 | -0.0683 | -33.8254
-4 | -0.1596 | 0.0061 | -0.0673 | -26.1639
-3 | -0.0569 | 0.00558 | -0.0644 | -10.1971
-2.5 | -0.0076 | 0.00526 | -0.0627 | -1.4449
-2 | 0.0412 | 0.00495 | -0.0608 | 8.3232
-1.5 | 0.0875 | 0.00456 | -0.0584 | 19.1886
-1 | 0.1397 | 0.00441 | -0.0572 | 31.678
-0.5 | 0.1924 | 0.00431 | -0.056 | 44.6404
0.5 | 0.2998 | 0.00432 | -0.0542 | 69.3981
1 | 0.3534 | 0.00439 | -0.0533 | 80.5011
2 | 0.4609 | 0.0046 | -0.0514 | 100.1957
2.5 | 0.5145 | 0.00475 | -0.0505 | 108.3158
3 | 0.5646 | 0.00505 | -0.0489 | 111.802
3.5 | 0.6129 | 0.00549 | -0.047 | 111.6393
4 | 0.6584 | 0.00619 | -0.0447 | 106.3651
4.5 | 0.7122 | 0.00677 | -0.0442 | 105.1994
5 | 0.7712 | 0.00739 | -0.0449 | 104.3572
5.5 | 0.8421 | 0.00805 | -0.0483 | 104.6087
6 | 0.9053 | 0.00855 | -0.0497 | 105.883
6.5 | 0.9625 | 0.00906 | -0.0498 | 106.2362
7 | 1.0166 | 0.00957 | -0.0491 | 106.2278
7.5 | 1.066 | 0.01008 | -0.0474 | 105.754
8.5 | 1.1652 | 0.01109 | -0.0442 | 105.0676
9.5 | 1.2846 | 0.01205 | -0.0453 | 106.6058
10 | 1.3217 | 0.01288 | -0.0414 | 102.6165
10.5 | 1.3606 | 0.01367 | -0.038 | 99.5318
11 | 1.398 | 0.01459 | -0.0346 | 95.8191
11.5 | 1.4338 | 0.01565 | -0.0311 | 91.6166
12 | 1.4668 | 0.01692 | -0.0274 | 86.6903
12.5 | 1.4952 | 0.01854 | -0.0234 | 80.6472
13 | 1.5245 | 0.02022 | -0.0199 | 75.3956
13.5 | 1.555 | 0.02192 | -0.0168 | 70.9398
14 | 1.5789 | 0.02418 | -0.0134 | 65.2978
14.5 | 1.6009 | 0.02671 | -0.0102 | 59.9364
15 | 1.6202 | 0.02959 | -0.0073 | 54.755
15.5 | 1.6361 | 0.03294 | -0.0047 | 49.6691
16 | 1.6428 | 0.03728 | -0.0023 | 44.0665
16.5 | 1.6598 | 0.041 | -0.0007 | 40.4829
17 | 1.6583 | 0.04662 | 0.0007 | 35.5706
17.5 | 1.6648 | 0.05178 | 0.0013 | 32.1514
18 | 1.6477 | 0.05971 | 0.0011 | 27.595
18.5 | 1.646 | 0.06635 | 0.0005 | 24.8078
19 | 1.6314 | 0.07472 | -0.0012 | 21.8335
19.5 | 1.6065 | 0.08484 | -0.0041 | 18.9356
20 | 1.5736 | 0.09637 | -0.0083 | 16.3287

## 87. Re 6M Mach 0.50 (1)
BIGFOIL.COM POLAR EXPORT
NACA63A314
NACA63A314 |  |  |  | Cl Max: | 1.256 | at alpha= | 20 | deg
JavaFoil+Calcfoil stall+Eppler ext transition |  |  |  | L/D Max: | 114.945 | at alpha= | 3.5 | deg
Re: | 6000000 |  |  | Cd Min: | 0.00562 | at alpha= | -1 | deg
Mach: | 0.5 |  |  | Cl=0 at alpha= | -2.4214 | deg
|  |  |  | @ Cl=0.1, Cd= | 0.0056507
|  |  |  | @ Cl=0.4, Cd= | 0.0057471
|  |  |  | @ Cl=0.6, Cd= | 0.0061439
alpha (deg) | Cl | Cd | Cm | Cl/Cd
-20 | -0.983 | 0.15311 | -0.022 | -6.418
-19.5 | -0.953 | 0.15109 | -0.022 | -6.306
-19 | -0.923 | 0.14779 | -0.021 | -6.244
-18.5 | -0.895 | 0.14151 | -0.022 | -6.327
-18 | -0.87 | 0.14579 | -0.022 | -5.964
-17.5 | -0.843 | 0.1343 | -0.023 | -6.276
-17 | -0.814 | 0.12727 | -0.023 | -6.392
-16.5 | -0.785 | 0.12251 | -0.022 | -6.405
-16 | -0.757 | 0.12106 | -0.023 | -6.255
-15.5 | -0.73 | 0.11873 | -0.023 | -6.152
-15 | -0.703 | 0.11144 | -0.024 | -6.31
-14.5 | -0.674 | 0.10619 | -0.023 | -6.345
-14 | -0.646 | 0.09823 | -0.023 | -6.579
-13.5 | -0.619 | 0.0915 | -0.024 | -6.765
-13 | -0.591 | 0.09648 | -0.024 | -6.128
-12.5 | -0.563 | 0.08961 | -0.024 | -6.286
-12 | -0.536 | 0.08101 | -0.025 | -6.615
-11.5 | -0.511 | 0.07165 | -0.028 | -7.136
-11 | -0.479 | 0.08188 | -0.024 | -5.854
-10.5 | -0.452 | 0.072 | -0.026 | -6.282
-10 | -0.426 | 0.06455 | -0.028 | -6.597
-9.5 | -0.457 | 0.02044 | -0.048 | -22.357
-9 | -0.369 | 0.05996 | -0.026 | -6.147
-8.5 | -0.343 | 0.05313 | -0.03 | -6.453
-8 | -0.545 | 0.01381 | -0.053 | -39.459
-7.5 | -0.597 | 0.01059 | -0.056 | -56.402
-7 | -0.574 | 0.00956 | -0.057 | -59.981
-6.5 | -0.531 | 0.00898 | -0.058 | -59.067
-6 | -0.477 | 0.00861 | -0.058 | -55.426
-5.5 | -0.418 | 0.00825 | -0.059 | -50.6
-5 | -0.354 | 0.00796 | -0.06 | -44.44
-4.5 | -0.287 | 0.00772 | -0.061 | -37.222
-4 | -0.219 | 0.00732 | -0.062 | -29.988
-3.5 | -0.151 | 0.00696 | -0.063 | -21.641
-3 | -0.081 | 0.00635 | -0.064 | -12.77
-2.5 | -0.011 | 0.00599 | -0.064 | -1.862
-2 | 0.059 | 0.00568 | -0.065 | 10.38
-1.5 | 0.129 | 0.00563 | -0.066 | 22.99
-1 | 0.2 | 0.00562 | -0.067 | 35.54
-0.5 | 0.27 | 0.00563 | -0.068 | 47.905
0 | 0.34 | 0.00567 | -0.069 | 60.001
0.5 | 0.41 | 0.00576 | -0.07 | 71.267
1 | 0.479 | 0.00584 | -0.07 | 81.99
1.5 | 0.549 | 0.00602 | -0.071 | 91.139
2 | 0.619 | 0.00619 | -0.072 | 99.933
2.5 | 0.688 | 0.00637 | -0.073 | 108.015
3 | 0.757 | 0.0066 | -0.074 | 114.718
3.5 | 0.825 | 0.00718 | -0.075 | 114.945
4 | 0.892 | 0.00796 | -0.075 | 112.048
4.5 | 0.956 | 0.00913 | -0.076 | 104.797
5 | 1.018 | 0.01024 | -0.077 | 99.443
5.5 | 1.075 | 0.0113 | -0.078 | 95.177
6 | 1.117 | 0.01217 | -0.078 | 91.761
6.5 | 1.157 | 0.01321 | -0.078 | 87.539
7 | 1.185 | 0.01408 | -0.079 | 84.139
7.5 | 1.192 | 0.01515 | -0.08 | 78.68
8 | 1.159 | 0.01646 | -0.08 | 70.404
8.5 | 0.733 | 0.01971 | -0.08 | 37.207
9 | 0.768 | 0.02001 | -0.081 | 38.365
9.5 | 0.668 | 0.06462 | -0.047 | 10.331
10 | 0.828 | 0.02224 | -0.082 | 37.243
10.5 | 0.824 | 0.03179 | -0.078 | 25.936
11 | 0.745 | 0.08063 | -0.044 | 9.244
11.5 | 0.871 | 0.03831 | -0.077 | 22.737
12 | 0.801 | 0.08684 | -0.046 | 9.219
12.5 | 0.829 | 0.09392 | -0.048 | 8.829
13 | 0.853 | 0.09705 | -0.046 | 8.794
13.5 | 0.882 | 0.10227 | -0.048 | 8.625
14 | 0.916 | 0.10428 | -0.054 | 8.782
14.5 | 0.936 | 0.10751 | -0.049 | 8.704
15 | 0.964 | 0.11338 | -0.051 | 8.499
15.5 | 0.997 | 0.11699 | -0.055 | 8.52
16 | 1.029 | 0.12148 | -0.059 | 8.474
16.5 | 1.045 | 0.12474 | -0.054 | 8.381
17 | 1.077 | 0.12968 | -0.057 | 8.304
17.5 | 1.116 | 0.12863 | -0.063 | 8.673
18 | 1.139 | 0.14028 | -0.062 | 8.12
18.5 | 1.155 | 0.14329 | -0.058 | 8.059
19 | 1.193 | 0.1413 | -0.063 | 8.441
19.5 | 1.241 | 0.1339 | -0.07 | 9.267
20 | 1.256 | 0.15142 | -0.067 | 8.294

## 88. Re 6M Mach 0.50 (2)
BIGFOIL.COM POLAR EXPORT
NACA63A314
NACA63A314 |  |  |  | Cl Max: | 1.3439 | at alpha= | 10 | deg
XFOIL ncrit=9 |  |  |  | L/D Max: | 120.191 | at alpha= | 3 | deg
Re: | 6000000 |  |  | Cd Min: | 0.13027 | at alpha= | 15 | deg
Mach: | 0.5 |  |  | Cl=0 at alpha= | -2.3768 | deg
|  |  |  | @ Cl=0.1, Cd= | 0.0047676
|  |  |  | @ Cl=0.4, Cd= | 0.0045723
|  |  |  | @ Cl=0.6, Cd= | 0.005125
alpha (deg) | Cl | Cd | Cm | Cl/Cd
-13.5 | -0.5279 | 0.12134 | -0.0439 | -4.3506
-13 | -0.5559 | 0.10611 | -0.0537 | -5.2389
-12.5 | -0.5578 | 0.09398 | -0.0637 | -5.9353
-12 | -0.585 | 0.08014 | -0.0732 | -7.2997
-11.5 | -0.6281 | 0.0653 | -0.0822 | -9.6187
-11 | -0.6308 | 0.05542 | -0.0887 | -11.3822
-10.5 | -0.6571 | 0.04403 | -0.0975 | -14.9239
-10 | -0.6858 | 0.03419 | -0.1041 | -20.0585
-9.5 | -0.7142 | 0.02587 | -0.1075 | -27.6073
-9 | -0.7396 | 0.01931 | -0.1055 | -38.3014
-8.5 | -0.7468 | 0.01451 | -0.0974 | -51.468
-8 | -0.71 | 0.01143 | -0.092 | -62.1172
-7.5 | -0.6472 | 0.00975 | -0.0892 | -66.3795
-7 | -0.5693 | 0.00874 | -0.0891 | -65.1373
-6.5 | -0.5007 | 0.0081 | -0.0872 | -61.8148
-6 | -0.4336 | 0.00768 | -0.0854 | -56.4583
-5.5 | -0.3691 | 0.00731 | -0.0834 | -50.4925
-5 | -0.3054 | 0.00704 | -0.0815 | -43.3807
-4.5 | -0.2441 | 0.00675 | -0.0794 | -36.163
-4 | -0.1837 | 0.0065 | -0.0774 | -28.2615
-3.5 | -0.1241 | 0.00626 | -0.0753 | -19.8243
-3 | -0.0672 | 0.00597 | -0.0729 | -11.2563
-2.5 | -0.0126 | 0.00563 | -0.0702 | -2.238
-1.5 | 0.0897 | 0.0048 | -0.0638 | 18.6875
-1 | 0.1469 | 0.00462 | -0.0618 | 31.7965
0 | 0.2663 | 0.00448 | -0.0588 | 59.442
0.5 | 0.3266 | 0.00449 | -0.0574 | 72.7394
1 | 0.3878 | 0.00455 | -0.0562 | 85.2308
1.5 | 0.4479 | 0.00466 | -0.0548 | 96.1159
2 | 0.5088 | 0.00479 | -0.0534 | 106.2213
3 | 0.6286 | 0.00523 | -0.0502 | 120.1912
3.5 | 0.6794 | 0.00576 | -0.0468 | 117.9514
4 | 0.7304 | 0.00664 | -0.0437 | 110
4.5 | 0.7955 | 0.00753 | -0.0436 | 105.6441
5 | 0.869 | 0.0084 | -0.045 | 103.4524
5.5 | 0.9278 | 0.00918 | -0.043 | 101.0675
6 | 0.9856 | 0.00985 | -0.0405 | 100.0609
6.5 | 1.0392 | 0.01064 | -0.0372 | 97.6692
7 | 1.0898 | 0.01157 | -0.0333 | 94.1919
7.5 | 1.1436 | 0.01243 | -0.0297 | 92.0032
8 | 1.1921 | 0.0136 | -0.0254 | 87.6544
8.5 | 1.2403 | 0.01492 | -0.0211 | 83.13
9 | 1.287 | 0.01657 | -0.0169 | 77.6705
9.5 | 1.3324 | 0.01918 | -0.0136 | 69.4682
10 | 1.3439 | 0.02302 | -0.0069 | 58.3797
10.5 | 1.3335 | 0.02862 | -0.0005 | 46.5933
11 | 1.3082 | 0.03582 | 0.0045 | 36.5215
11.5 | 1.2782 | 0.0442 | 0.0073 | 28.9186
12 | 1.2443 | 0.05388 | 0.0075 | 23.0939
12.5 | 1.2069 | 0.06497 | 0.0052 | 18.5763
13 | 1.1738 | 0.07663 | 0.0011 | 15.3178
13.5 | 1.1338 | 0.0902 | -0.0053 | 12.5698
14 | 1.1094 | 0.10261 | -0.0115 | 10.8118
14.5 | 1.0768 | 0.11697 | -0.0195 | 9.2058
15 | 1.0549 | 0.13027 | -0.0267 | 8.0978

## 89. Re 7M Mach 0.00 (1)
BIGFOIL.COM POLAR EXPORT
NACA63A314
NACA63A314 |  |  |  | Cl Max: | 1.371 | at alpha= | 12 | deg
JavaFoil+Calcfoil stall+Eppler ext transition |  |  |  | L/D Max: | 112.058 | at alpha= | 4 | deg
Re: | 7000000 |  |  | Cd Min: | 0.00534 | at alpha= | -0.5 | deg
Mach: | 0 |  |  | Cl=0 at alpha= | -2.418 | deg
|  |  |  | @ Cl=0.1, Cd= | 0.0053759
|  |  |  | @ Cl=0.4, Cd= | 0.0054975
|  |  |  | @ Cl=0.6, Cd= | 0.0058685
alpha (deg) | Cl | Cd | Cm | Cl/Cd
-18.5 | -0.727 | 0.13011 | -0.02 | -5.588
-18 | -0.751 | 0.1199 | -0.021 | -6.265
-17.5 | -0.774 | 0.11124 | -0.022 | -6.954
-17 | -0.796 | 0.10202 | -0.023 | -7.798
-16.5 | -0.822 | 0.08798 | -0.025 | -9.342
-16 | -0.835 | 0.08439 | -0.026 | -9.9
-15.5 | -0.868 | 0.06538 | -0.029 | -13.273
-15 | -0.911 | 0.04082 | -0.032 | -22.32
-14.5 | -0.935 | 0.02817 | -0.035 | -33.183
-14 | -0.942 | 0.02281 | -0.036 | -41.297
-13.5 | -0.943 | 0.01922 | -0.037 | -49.055
-13 | -0.938 | 0.01675 | -0.038 | -56.021
-12.5 | -0.938 | 0.01384 | -0.04 | -67.735
-12 | -0.924 | 0.01263 | -0.041 | -73.14
-11.5 | -0.903 | 0.01191 | -0.042 | -75.818
-11 | -0.885 | 0.01081 | -0.043 | -81.937
-10.5 | -0.853 | 0.01029 | -0.044 | -82.834
-10 | -0.816 | 0.00987 | -0.045 | -82.679
-9.5 | -0.776 | 0.00938 | -0.045 | -82.754
-9 | -0.733 | 0.00906 | -0.046 | -80.996
-8.5 | -0.688 | 0.00873 | -0.047 | -78.814
-8 | -0.639 | 0.00835 | -0.048 | -76.589
-7.5 | -0.589 | 0.0081 | -0.048 | -72.702
-7 | -0.536 | 0.00786 | -0.049 | -68.206
-6.5 | -0.481 | 0.00768 | -0.05 | -62.7
-6 | -0.425 | 0.00749 | -0.051 | -56.789
-5.5 | -0.368 | 0.00728 | -0.051 | -50.547
-5 | -0.31 | 0.00716 | -0.052 | -43.312
-4.5 | -0.251 | 0.00694 | -0.053 | -36.127
-4 | -0.191 | 0.00667 | -0.054 | -28.64
-3.5 | -0.131 | 0.00633 | -0.054 | -20.653
-3 | -0.07 | 0.00589 | -0.055 | -11.93
-2.5 | -0.01 | 0.00564 | -0.056 | -1.715
-2 | 0.051 | 0.0054 | -0.057 | 9.459
-1.5 | 0.112 | 0.00537 | -0.057 | 20.862
-1 | 0.173 | 0.00536 | -0.058 | 32.248
-0.5 | 0.234 | 0.00534 | -0.059 | 43.784
0 | 0.295 | 0.00538 | -0.059 | 54.708
0.5 | 0.355 | 0.00543 | -0.06 | 65.455
1 | 0.415 | 0.00552 | -0.061 | 75.273
1.5 | 0.476 | 0.00561 | -0.062 | 84.832
2 | 0.536 | 0.00574 | -0.062 | 93.476
2.5 | 0.597 | 0.00586 | -0.063 | 101.813
3 | 0.657 | 0.00603 | -0.064 | 108.922
3.5 | 0.716 | 0.00643 | -0.065 | 111.457
4 | 0.775 | 0.00692 | -0.065 | 112.058
4.5 | 0.833 | 0.00748 | -0.066 | 111.467
5 | 0.89 | 0.00812 | -0.067 | 109.657
5.5 | 0.946 | 0.00888 | -0.067 | 106.566
6 | 1 | 0.00937 | -0.068 | 106.74
6.5 | 1.053 | 0.00979 | -0.069 | 107.552
7 | 1.103 | 0.01046 | -0.069 | 105.471
7.5 | 1.152 | 0.0109 | -0.07 | 105.663
8 | 1.198 | 0.01138 | -0.071 | 105.248
8.5 | 1.238 | 0.01196 | -0.071 | 103.571
9 | 1.269 | 0.01239 | -0.072 | 102.478
9.5 | 1.296 | 0.01299 | -0.072 | 99.737
10 | 1.32 | 0.0136 | -0.073 | 97.103
10.5 | 1.34 | 0.01425 | -0.073 | 94.092
11 | 1.356 | 0.01494 | -0.074 | 90.728
11.5 | 1.366 | 0.01574 | -0.074 | 86.802
12 | 1.371 | 0.0166 | -0.074 | 82.613
12.5 | 1.371 | 0.01746 | -0.075 | 78.525
13 | 1.364 | 0.0186 | -0.075 | 73.357
13.5 | 1.351 | 0.01995 | -0.075 | 67.726
14 | 1.335 | 0.02109 | -0.076 | 63.304
14.5 | 1.314 | 0.02282 | -0.076 | 57.596
15 | 1.285 | 0.02553 | -0.076 | 50.336
15.5 | 1.247 | 0.02857 | -0.076 | 43.64
16 | 1.202 | 0.03335 | -0.075 | 36.032
16.5 | 1.156 | 0.03865 | -0.074 | 29.908
17 | 1.103 | 0.04746 | -0.073 | 23.243

## 90. Re 7M Mach 0.00 (2)
BIGFOIL.COM POLAR EXPORT
NACA63A314
NACA63A314 |  |  |  | Cl Max: | 1.7758 | at alpha= | 20 | deg
XFOIL ncrit=9 |  |  |  | L/D Max: | 115.832 | at alpha= | 9.5 | deg
Re: | 7000000 |  |  | Cd Min: | 0.05287 | at alpha= | 20 | deg
Mach: | 0 |  |  | Cl=0 at alpha= | -2.448 | deg
|  |  |  | @ Cl=0.1, Cd= | 0.0044709
|  |  |  | @ Cl=0.4, Cd= | 0.0043917
|  |  |  | @ Cl=0.6, Cd= | 0.0056926
alpha (deg) | Cl | Cd | Cm | Cl/Cd
-20 | -1.5191 | 0.04093 | -0.0714 | -37.1146
-19.5 | -1.5097 | 0.03682 | -0.0724 | -41.0022
-19 | -1.5111 | 0.03185 | -0.0732 | -47.4443
-18.5 | -1.5025 | 0.02807 | -0.0734 | -53.5269
-18 | -1.4861 | 0.02518 | -0.0731 | -59.0191
-17.5 | -1.4712 | 0.02237 | -0.0721 | -65.7667
-17 | -1.4544 | 0.02007 | -0.0704 | -72.4664
-16.5 | -1.4403 | 0.01809 | -0.0671 | -79.6186
-16 | -1.4147 | 0.0169 | -0.0641 | -83.7101
-15.5 | -1.364 | 0.01583 | -0.0653 | -86.1655
-15 | -1.3255 | 0.01492 | -0.0636 | -88.8405
-14.5 | -1.2831 | 0.01412 | -0.0623 | -90.8711
-14 | -1.2392 | 0.01331 | -0.0612 | -93.1029
-13.5 | -1.193 | 0.01266 | -0.0603 | -94.2338
-13 | -1.1456 | 0.01203 | -0.0595 | -95.2286
-12.5 | -1.0962 | 0.01151 | -0.059 | -95.2389
-12 | -1.0461 | 0.01098 | -0.0586 | -95.2732
-11.5 | -0.9956 | 0.01044 | -0.0582 | -95.364
-11 | -0.9423 | 0.01009 | -0.0582 | -93.3895
-10.5 | -0.8912 | 0.0095 | -0.0578 | -93.8105
-10 | -0.8389 | 0.00899 | -0.0577 | -93.3148
-9.5 | -0.7846 | 0.0086 | -0.0578 | -91.2326
-9 | -0.729 | 0.00825 | -0.0582 | -88.3636
-8.5 | -0.6715 | 0.00795 | -0.059 | -84.4654
-8 | -0.6091 | 0.00769 | -0.0608 | -79.2068
-7.5 | -0.5374 | 0.00735 | -0.0648 | -73.1156
-7 | -0.4769 | 0.00712 | -0.0661 | -66.9803
-6.5 | -0.4204 | 0.00686 | -0.0666 | -61.2828
-6 | -0.3645 | 0.00667 | -0.0668 | -54.6477
-5.5 | -0.3105 | 0.00646 | -0.0666 | -48.065
-5 | -0.2576 | 0.00626 | -0.0661 | -41.1502
-4.5 | -0.2055 | 0.00605 | -0.0654 | -33.9669
-4 | -0.1534 | 0.00588 | -0.0647 | -26.0884
-3.5 | -0.1028 | 0.00566 | -0.0637 | -18.1625
-3 | -0.0532 | 0.00543 | -0.0625 | -9.7974
-2.5 | -0.005 | 0.00514 | -0.061 | -0.97276
-2 | 0.0431 | 0.00489 | -0.0594 | 8.8139
-1.5 | 0.0885 | 0.00451 | -0.0573 | 19.6231
-1 | 0.1385 | 0.00434 | -0.0561 | 31.9124
-0.5 | 0.1886 | 0.00423 | -0.0549 | 44.5863
0 | 0.24 | 0.00423 | -0.054 | 56.7376
0.5 | 0.2921 | 0.00423 | -0.0532 | 69.0544
1 | 0.3437 | 0.00429 | -0.0523 | 80.1166
1.5 | 0.3954 | 0.00438 | -0.0515 | 90.274
2 | 0.4467 | 0.00451 | -0.0506 | 99.0466
2.5 | 0.4985 | 0.00465 | -0.0498 | 107.2043
3 | 0.5461 | 0.00498 | -0.0482 | 109.6586
3.5 | 0.5893 | 0.00556 | -0.0458 | 105.9892
4 | 0.6361 | 0.00614 | -0.0443 | 103.5993
4.5 | 0.69 | 0.00659 | -0.0443 | 104.7041
5 | 0.7474 | 0.00712 | -0.0453 | 104.9719
5.5 | 0.8157 | 0.00766 | -0.0488 | 106.4883
6 | 0.8814 | 0.0081 | -0.0515 | 108.8148
6.5 | 0.9378 | 0.00851 | -0.0522 | 110.1998
7 | 0.9917 | 0.00894 | -0.0523 | 110.9284
7.5 | 1.0448 | 0.00934 | -0.0523 | 111.863
8 | 1.0961 | 0.00983 | -0.0519 | 111.5056
8.5 | 1.1471 | 0.01027 | -0.0515 | 111.6943
9 | 1.1939 | 0.01073 | -0.0503 | 111.2675
9.5 | 1.2672 | 0.01094 | -0.055 | 115.8318
10 | 1.3079 | 0.01154 | -0.0526 | 113.3362
10.5 | 1.3467 | 0.01209 | -0.0498 | 111.3896
11 | 1.3856 | 0.01263 | -0.0472 | 109.707
11.5 | 1.4225 | 0.01327 | -0.0444 | 107.1967
12 | 1.4579 | 0.01401 | -0.0416 | 104.0614
12.5 | 1.491 | 0.0149 | -0.0386 | 100.0671
13 | 1.5224 | 0.01591 | -0.0355 | 95.6882
13.5 | 1.5537 | 0.01696 | -0.0327 | 91.6097
14 | 1.5835 | 0.01817 | -0.0299 | 87.1491
14.5 | 1.6116 | 0.01952 | -0.0271 | 82.5615
15 | 1.6389 | 0.02098 | -0.0245 | 78.1173
15.5 | 1.6641 | 0.02266 | -0.022 | 73.4378
16 | 1.6831 | 0.02484 | -0.0192 | 67.7576
16.5 | 1.7038 | 0.02703 | -0.0169 | 63.0337
17 | 1.7166 | 0.02994 | -0.0144 | 57.3347
17.5 | 1.7324 | 0.0328 | -0.0125 | 52.8171
18 | 1.7456 | 0.03602 | -0.0109 | 48.462
18.5 | 1.7565 | 0.03965 | -0.0096 | 44.3001
19 | 1.7679 | 0.04338 | -0.0087 | 40.7538
19.5 | 1.7736 | 0.04782 | -0.008 | 37.0891
20 | 1.7758 | 0.05287 | -0.0078 | 33.588

## 91. Re 7M Mach 0.10 (1)
BIGFOIL.COM POLAR EXPORT
NACA63A314
NACA63A314 |  |  |  | Cl Max: | 1.361 | at alpha= | 12 | deg
JavaFoil+Calcfoil stall+Eppler ext transition |  |  |  | L/D Max: | 112.174 | at alpha= | 4 | deg
Re: | 7000000 |  |  | Cd Min: | 0.00536 | at alpha= | -1 | deg
Mach: | 0.1 |  |  | Cl=0 at alpha= | -2.418 | deg
|  |  |  | @ Cl=0.1, Cd= | 0.0053863
|  |  |  | @ Cl=0.4, Cd= | 0.0055017
|  |  |  | @ Cl=0.6, Cd= | 0.00587
alpha (deg) | Cl | Cd | Cm | Cl/Cd
-18.5 | -0.68 | 0.1354 | -0.019 | -5.02
-18 | -0.705 | 0.12731 | -0.02 | -5.541
-17.5 | -0.732 | 0.11703 | -0.021 | -6.254
-17 | -0.756 | 0.10857 | -0.022 | -6.965
-16.5 | -0.776 | 0.10382 | -0.023 | -7.473
-16 | -0.799 | 0.09378 | -0.024 | -8.516
-15.5 | -0.823 | 0.08135 | -0.026 | -10.119
-15 | -0.885 | 0.04386 | -0.032 | -20.171
-14.5 | -0.908 | 0.03174 | -0.034 | -28.606
-14 | -0.921 | 0.02475 | -0.036 | -37.201
-13.5 | -0.926 | 0.0204 | -0.037 | -45.399
-13 | -0.925 | 0.0176 | -0.038 | -52.531
-12.5 | -0.921 | 0.01503 | -0.04 | -61.293
-12 | -0.916 | 0.01295 | -0.041 | -70.757
-11.5 | -0.897 | 0.0122 | -0.042 | -73.52
-11 | -0.875 | 0.00993 | -0.043 | -88.053
-10.5 | -0.851 | 0.01034 | -0.044 | -82.314
-10 | -0.816 | 0.00997 | -0.045 | -81.849
-9.5 | -0.777 | 0.00946 | -0.046 | -82.095
-9 | -0.735 | 0.00905 | -0.046 | -81.191
-8.5 | -0.689 | 0.0088 | -0.047 | -78.382
-8 | -0.641 | 0.00837 | -0.048 | -76.601
-7.5 | -0.591 | 0.00812 | -0.049 | -72.78
-7 | -0.538 | 0.00789 | -0.049 | -68.2
-6.5 | -0.484 | 0.00771 | -0.05 | -62.749
-6 | -0.427 | 0.0075 | -0.051 | -56.965
-5.5 | -0.37 | 0.00733 | -0.052 | -50.436
-5 | -0.311 | 0.00717 | -0.052 | -43.451
-4.5 | -0.252 | 0.00695 | -0.053 | -36.256
-4 | -0.192 | 0.0067 | -0.054 | -28.627
-3.5 | -0.131 | 0.00634 | -0.055 | -20.723
-3 | -0.071 | 0.00591 | -0.055 | -11.959
-2.5 | -0.01 | 0.00568 | -0.056 | -1.709
-2 | 0.051 | 0.00541 | -0.057 | 9.502
-1.5 | 0.113 | 0.00538 | -0.058 | 20.932
-1 | 0.174 | 0.00536 | -0.058 | 32.395
-0.5 | 0.235 | 0.00536 | -0.059 | 43.853
0 | 0.296 | 0.00539 | -0.06 | 54.921
0.5 | 0.357 | 0.00543 | -0.061 | 65.738
1 | 0.417 | 0.00553 | -0.061 | 75.551
1.5 | 0.478 | 0.00563 | -0.062 | 84.909
2 | 0.539 | 0.00574 | -0.063 | 93.843
2.5 | 0.6 | 0.00587 | -0.063 | 102.177
3 | 0.66 | 0.00604 | -0.064 | 109.295
3.5 | 0.72 | 0.00645 | -0.065 | 111.532
4 | 0.779 | 0.00695 | -0.066 | 112.174
4.5 | 0.837 | 0.00754 | -0.066 | 111.035
5 | 0.894 | 0.00818 | -0.067 | 109.379
5.5 | 0.95 | 0.00892 | -0.068 | 106.575
6 | 1.005 | 0.00942 | -0.068 | 106.679
6.5 | 1.057 | 0.00984 | -0.069 | 107.401
7 | 1.108 | 0.01057 | -0.07 | 104.79
7.5 | 1.156 | 0.01099 | -0.07 | 105.225
8 | 1.202 | 0.01146 | -0.071 | 104.864
8.5 | 1.242 | 0.01213 | -0.072 | 102.426
9 | 1.27 | 0.01251 | -0.072 | 101.503
9.5 | 1.296 | 0.01314 | -0.072 | 98.632
10 | 1.32 | 0.01379 | -0.073 | 95.673
10.5 | 1.338 | 0.01446 | -0.073 | 92.531
11 | 1.351 | 0.0152 | -0.074 | 88.896
11.5 | 1.359 | 0.01598 | -0.074 | 85.047
12 | 1.361 | 0.01687 | -0.075 | 80.668
12.5 | 1.357 | 0.01782 | -0.075 | 76.153
13 | 1.346 | 0.01902 | -0.076 | 70.789
13.5 | 1.329 | 0.02067 | -0.076 | 64.298
14 | 1.308 | 0.02197 | -0.076 | 59.512
14.5 | 1.283 | 0.02359 | -0.076 | 54.378
15 | 1.246 | 0.02698 | -0.076 | 46.184
15.5 | 1.202 | 0.0305 | -0.076 | 39.394
16 | 1.149 | 0.03648 | -0.075 | 31.51
16.5 | 1.091 | 0.04538 | -0.073 | 24.047
17 | 1.031 | 0.05732 | -0.071 | 17.984

## 92. Re 7M Mach 0.10 (2)
BIGFOIL.COM POLAR EXPORT
NACA63A314
NACA63A314 |  |  |  | Cl Max: | 1.7608 | at alpha= | 19.5 | deg
XFOIL ncrit=9 |  |  |  | L/D Max: | 115.453 | at alpha= | 9.5 | deg
Re: | 7000000 |  |  | Cd Min: | 0.05745 | at alpha= | 20 | deg
Mach: | 0.1 |  |  | Cl=0 at alpha= | -2.4472 | deg
|  |  |  | @ Cl=0.1, Cd= | 0.0044814
|  |  |  | @ Cl=0.4, Cd= | 0.0043968
|  |  |  | @ Cl=0.6, Cd= | 0.0056748
alpha (deg) | Cl | Cd | Cm | Cl/Cd
-20 | -1.4872 | 0.04708 | -0.0719 | -31.5888
-19.5 | -1.4841 | 0.0419 | -0.0737 | -35.42
-19 | -1.4933 | 0.03575 | -0.0754 | -41.7706
-18.5 | -1.4906 | 0.03113 | -0.076 | -47.8831
-18 | -1.4651 | 0.02875 | -0.076 | -50.96
-17.5 | -1.467 | 0.02425 | -0.0753 | -60.4948
-17 | -1.4459 | 0.0219 | -0.0743 | -66.0228
-16.5 | -1.4329 | 0.01941 | -0.0719 | -73.8228
-16 | -1.4152 | 0.01777 | -0.0682 | -79.6398
-15.5 | -1.3782 | 0.01652 | -0.0668 | -83.4262
-15 | -1.3275 | 0.01544 | -0.0676 | -85.978
-14.5 | -1.2902 | 0.01463 | -0.0651 | -88.1887
-14 | -1.247 | 0.01371 | -0.0637 | -90.9555
-13.5 | -1.2007 | 0.013 | -0.0626 | -92.3615
-13 | -1.1533 | 0.01231 | -0.0616 | -93.6881
-12.5 | -1.1037 | 0.01176 | -0.0609 | -93.852
-12 | -1.0535 | 0.01118 | -0.0602 | -94.2308
-11.5 | -1.0028 | 0.01059 | -0.0596 | -94.6931
-11 | -0.9491 | 0.01022 | -0.0595 | -92.8669
-10.5 | -0.8967 | 0.00968 | -0.0592 | -92.6343
-10 | -0.8445 | 0.00911 | -0.0588 | -92.7003
-9.5 | -0.79 | 0.00868 | -0.0588 | -91.0138
-9 | -0.734 | 0.00832 | -0.0591 | -88.2212
-8.5 | -0.676 | 0.008 | -0.0597 | -84.5
-8 | -0.613 | 0.00775 | -0.0615 | -79.0968
-7.5 | -0.5408 | 0.00739 | -0.0655 | -73.18
-7 | -0.4801 | 0.00715 | -0.0667 | -67.1469
-6.5 | -0.4231 | 0.00688 | -0.0671 | -61.4971
-6 | -0.3668 | 0.0067 | -0.0673 | -54.7463
-5.5 | -0.3126 | 0.00648 | -0.067 | -48.2407
-5 | -0.2592 | 0.00628 | -0.0666 | -41.2739
-4.5 | -0.2067 | 0.00607 | -0.0659 | -34.0527
-4 | -0.1545 | 0.00589 | -0.0651 | -26.2309
-3.5 | -0.1035 | 0.00568 | -0.0641 | -18.2218
-3 | -0.0536 | 0.00544 | -0.0628 | -9.8529
-2.5 | -0.0051 | 0.00516 | -0.0613 | -0.98837
-2 | 0.0432 | 0.0049 | -0.0597 | 8.8163
-1.5 | 0.0886 | 0.00452 | -0.0575 | 19.6018
-1 | 0.1388 | 0.00435 | -0.0563 | 31.908
-0.5 | 0.1893 | 0.00424 | -0.0551 | 44.6462
0 | 0.241 | 0.00424 | -0.0542 | 56.8396
0.5 | 0.2934 | 0.00423 | -0.0534 | 69.3617
1 | 0.3452 | 0.0043 | -0.0525 | 80.2791
1.5 | 0.3973 | 0.00439 | -0.0516 | 90.5011
2 | 0.4488 | 0.00452 | -0.0507 | 99.292
2.5 | 0.501 | 0.00466 | -0.0499 | 107.5107
3 | 0.5488 | 0.00499 | -0.0483 | 109.98
3.5 | 0.5923 | 0.00558 | -0.0459 | 106.147
4 | 0.6394 | 0.00616 | -0.0444 | 103.7987
4.5 | 0.6936 | 0.00662 | -0.0444 | 104.7734
5 | 0.7517 | 0.00715 | -0.0454 | 105.1329
5.5 | 0.8212 | 0.00769 | -0.049 | 106.788
6 | 0.886 | 0.00814 | -0.0515 | 108.8452
6.5 | 0.9423 | 0.00857 | -0.052 | 109.9533
7 | 0.9965 | 0.00899 | -0.052 | 110.8454
7.5 | 1.0498 | 0.00942 | -0.0519 | 111.4437
8 | 1.1011 | 0.00993 | -0.0514 | 110.8862
8.5 | 1.1512 | 0.01036 | -0.0506 | 111.1197
9 | 1.1978 | 0.01081 | -0.0492 | 110.8048
9.5 | 1.2746 | 0.01104 | -0.0545 | 115.4529
10 | 1.3116 | 0.01166 | -0.0511 | 112.4871
10.5 | 1.351 | 0.01222 | -0.0483 | 110.5565
11 | 1.3895 | 0.01281 | -0.0455 | 108.4699
11.5 | 1.4265 | 0.01349 | -0.0426 | 105.745
12 | 1.4614 | 0.0143 | -0.0396 | 102.1958
12.5 | 1.494 | 0.01527 | -0.0364 | 97.8389
13 | 1.525 | 0.01638 | -0.0332 | 93.1013
13.5 | 1.5576 | 0.01744 | -0.0305 | 89.3119
14 | 1.5865 | 0.01876 | -0.0275 | 84.5682
14.5 | 1.6144 | 0.02023 | -0.0247 | 79.8023
15 | 1.6408 | 0.02185 | -0.022 | 75.0938
15.5 | 1.6643 | 0.02376 | -0.0193 | 70.0463
16 | 1.6811 | 0.02624 | -0.0163 | 64.0663
16.5 | 1.701 | 0.02865 | -0.014 | 59.3717
17 | 1.7125 | 0.03185 | -0.0116 | 53.7677
17.5 | 1.7306 | 0.03472 | -0.01 | 49.8445
18 | 1.7413 | 0.03835 | -0.0084 | 45.4055
18.5 | 1.7516 | 0.04225 | -0.0073 | 41.458
19 | 1.7599 | 0.04649 | -0.0065 | 37.8555
19.5 | 1.7608 | 0.05172 | -0.006 | 34.0449
20 | 1.759 | 0.05745 | -0.0061 | 30.6179

## 93. Re 7M Mach 0.25 (1)
BIGFOIL.COM POLAR EXPORT
NACA63A314
NACA63A314 |  |  |  | Cl Max: | 1.311 | at alpha= | 10.5 | deg
JavaFoil+Calcfoil stall+Eppler ext transition |  |  |  | L/D Max: | 112.239 | at alpha= | 4 | deg
Re: | 7000000 |  |  | Cd Min: | 0.0054 | at alpha= | -0.5 | deg
Mach: | 0.25 |  |  | Cl=0 at alpha= | -2.4206 | deg
|  |  |  | @ Cl=0.1, Cd= | 0.0054351
|  |  |  | @ Cl=0.4, Cd= | 0.0055332
|  |  |  | @ Cl=0.6, Cd= | 0.005919
alpha (deg) | Cl | Cd | Cm | Cl/Cd
-16 | -0.551 | 0.11631 | -0.02 | -4.736
-15.5 | -0.601 | 0.10835 | -0.021 | -5.549
-15 | -0.638 | 0.10405 | -0.021 | -6.128
-14.5 | -0.665 | 0.09634 | -0.022 | -6.907
-14 | -0.692 | 0.08526 | -0.025 | -8.116
-13.5 | -0.72 | 0.07135 | -0.028 | -10.086
-13 | -0.798 | 0.03066 | -0.037 | -26.037
-12.5 | -0.82 | 0.02356 | -0.039 | -34.795
-12 | -0.834 | 0.01831 | -0.041 | -45.569
-11.5 | -0.836 | 0.01562 | -0.042 | -53.524
-11 | -0.842 | 0.0125 | -0.044 | -67.345
-10.5 | -0.825 | 0.01169 | -0.045 | -70.582
-10 | -0.809 | 0.01056 | -0.046 | -76.589
-9.5 | -0.776 | 0.00998 | -0.047 | -77.803
-9 | -0.739 | 0.00959 | -0.048 | -77.021
-8.5 | -0.697 | 0.00916 | -0.048 | -76.038
-8 | -0.651 | 0.00867 | -0.049 | -75.085
-7.5 | -0.601 | 0.00838 | -0.05 | -71.765
-7 | -0.549 | 0.00811 | -0.051 | -67.712
-6.5 | -0.495 | 0.00785 | -0.051 | -62.966
-6 | -0.438 | 0.00765 | -0.052 | -57.248
-5.5 | -0.379 | 0.00743 | -0.053 | -51.081
-5 | -0.32 | 0.00727 | -0.054 | -43.921
-4.5 | -0.259 | 0.00701 | -0.055 | -36.903
-4 | -0.197 | 0.00678 | -0.055 | -29.044
-3.5 | -0.135 | 0.00642 | -0.056 | -21.008
-3 | -0.073 | 0.00601 | -0.057 | -12.084
-2.5 | -0.01 | 0.00572 | -0.058 | -1.743
-2 | 0.053 | 0.00545 | -0.058 | 9.685
-1.5 | 0.116 | 0.00543 | -0.059 | 21.29
-1 | 0.179 | 0.00542 | -0.06 | 32.941
-0.5 | 0.241 | 0.0054 | -0.061 | 44.709
0 | 0.304 | 0.00544 | -0.061 | 55.944
0.5 | 0.367 | 0.00548 | -0.062 | 66.911
1 | 0.429 | 0.00558 | -0.063 | 76.899
1.5 | 0.491 | 0.00569 | -0.064 | 86.324
2 | 0.554 | 0.00583 | -0.064 | 94.975
2.5 | 0.616 | 0.00595 | -0.065 | 103.617
3 | 0.678 | 0.00614 | -0.066 | 110.473
3.5 | 0.739 | 0.00667 | -0.067 | 110.916
4 | 0.8 | 0.00713 | -0.067 | 112.239
4.5 | 0.86 | 0.00779 | -0.068 | 110.431
5 | 0.918 | 0.00844 | -0.069 | 108.701
5.5 | 0.975 | 0.00921 | -0.07 | 105.782
6 | 1.029 | 0.0098 | -0.07 | 105.073
6.5 | 1.082 | 0.01031 | -0.071 | 104.897
7 | 1.132 | 0.01101 | -0.072 | 102.834
7.5 | 1.179 | 0.01161 | -0.072 | 101.527
8 | 1.222 | 0.01218 | -0.073 | 100.358
8.5 | 1.248 | 0.01265 | -0.073 | 98.672
9 | 1.274 | 0.01335 | -0.074 | 95.474
9.5 | 1.294 | 0.01407 | -0.074 | 91.971
10 | 1.307 | 0.01483 | -0.075 | 88.136
10.5 | 1.311 | 0.01563 | -0.075 | 83.888
11 | 1.307 | 0.01659 | -0.076 | 78.824
11.5 | 1.294 | 0.01763 | -0.076 | 73.357
12 | 1.269 | 0.019 | -0.076 | 66.785
12.5 | 1.233 | 0.02086 | -0.077 | 59.119
13 | 1.189 | 0.02291 | -0.077 | 51.925
13.5 | 1.137 | 0.02505 | -0.077 | 45.396
14 | 1.059 | 0.03176 | -0.075 | 33.34
14.5 | 0.94 | 0.05673 | -0.068 | 16.564
15 | 0.811 | 0.10169 | -0.051 | 7.979
15.5 | 0.734 | 0.11267 | -0.048 | 6.515

## 94. Re 7M Mach 0.25 (2)
BIGFOIL.COM POLAR EXPORT
NACA63A314
NACA63A314 |  |  |  | Cl Max: | 1.693 | at alpha= | 17.5 | deg
XFOIL ncrit=9 |  |  |  | L/D Max: | 111.845 | at alpha= | 3 | deg
Re: | 7000000 |  |  | Cd Min: | 0.16363 | at alpha= | -20 | deg
Mach: | 0.25 |  |  | Cl=0 at alpha= | -2.4367 | deg
|  |  |  | @ Cl=0.1, Cd= | 0.00452
|  |  |  | @ Cl=0.4, Cd= | 0.0044088
|  |  |  | @ Cl=0.6, Cd= | 0.0055262
alpha (deg) | Cl | Cd | Cm | Cl/Cd
-20 | -0.8416 | 0.16363 | -0.0101 | -5.1433
-19.5 | -0.9261 | 0.13827 | -0.026 | -6.6978
-19 | -1.0248 | 0.11321 | -0.0415 | -9.0522
-18.5 | -1.1721 | 0.08243 | -0.061 | -14.2193
-18 | -1.2127 | 0.06891 | -0.0692 | -17.5983
-17.5 | -1.3085 | 0.0499 | -0.0811 | -26.2224
-17 | -1.3386 | 0.04061 | -0.0852 | -32.9623
-16.5 | -1.3416 | 0.03464 | -0.0867 | -38.7298
-16 | -1.3402 | 0.02951 | -0.0872 | -45.4151
-15.5 | -1.3347 | 0.02517 | -0.0865 | -53.0274
-15 | -1.3264 | 0.02159 | -0.0846 | -61.4358
-14.5 | -1.2919 | 0.01886 | -0.0847 | -68.4995
-14 | -1.2605 | 0.0168 | -0.0825 | -75.0298
-13.5 | -1.224 | 0.01573 | -0.0788 | -77.8131
-13 | -1.188 | 0.01457 | -0.0748 | -81.5374
-12.5 | -1.1368 | 0.01378 | -0.073 | -82.4964
-12 | -1.0889 | 0.01276 | -0.0708 | -85.337
-11.5 | -1.04 | 0.01174 | -0.0688 | -88.586
-11 | -0.9841 | 0.01122 | -0.0678 | -87.7094
-10.5 | -0.9299 | 0.01052 | -0.0666 | -88.3935
-10 | -0.8745 | 0.0099 | -0.0656 | -88.3333
-9.5 | -0.8193 | 0.00924 | -0.0647 | -88.6688
-9 | -0.7617 | 0.00872 | -0.0642 | -87.3509
-8.5 | -0.7011 | 0.00833 | -0.0644 | -84.1657
-7.5 | -0.5606 | 0.00765 | -0.0692 | -73.281
-7 | -0.4978 | 0.00732 | -0.0701 | -68.0055
-6.5 | -0.4376 | 0.00707 | -0.0704 | -61.8953
-6 | -0.38 | 0.00682 | -0.0702 | -55.7185
-5 | -0.2684 | 0.00638 | -0.069 | -42.069
-4.5 | -0.2139 | 0.00618 | -0.0682 | -34.6117
-4 | -0.1603 | 0.00596 | -0.0672 | -26.896
-3.5 | -0.1076 | 0.00575 | -0.066 | -18.713
-3 | -0.0563 | 0.0055 | -0.0646 | -10.2364
-2.5 | -0.0063 | 0.00521 | -0.0629 | -1.2092
-2 | 0.0435 | 0.00495 | -0.0612 | 8.7879
-1.5 | 0.0897 | 0.00455 | -0.0588 | 19.7143
-1 | 0.1412 | 0.0044 | -0.0575 | 32.0909
-0.5 | 0.1928 | 0.00427 | -0.0561 | 45.1522
0.5 | 0.3004 | 0.00426 | -0.0543 | 70.5164
1 | 0.3537 | 0.00434 | -0.0533 | 81.4977
1.5 | 0.4075 | 0.00442 | -0.0524 | 92.1946
2 | 0.4607 | 0.00455 | -0.0514 | 101.2527
2.5 | 0.5145 | 0.0047 | -0.0506 | 109.4681
3 | 0.5637 | 0.00504 | -0.0488 | 111.8452
3.5 | 0.6085 | 0.00564 | -0.0462 | 107.8901
4 | 0.657 | 0.00626 | -0.0446 | 104.9521
4.5 | 0.7133 | 0.00678 | -0.0446 | 105.2065
5 | 0.7747 | 0.00732 | -0.0457 | 105.8333
5.5 | 0.8477 | 0.00793 | -0.0495 | 106.8979
6 | 0.9101 | 0.0084 | -0.0507 | 108.3452
6.5 | 0.9674 | 0.00886 | -0.0507 | 109.1874
7 | 1.0222 | 0.00938 | -0.0502 | 108.9765
7.5 | 1.0732 | 0.00985 | -0.0488 | 108.9543
8 | 1.1223 | 0.01033 | -0.047 | 108.6447
8.5 | 1.1712 | 0.01085 | -0.0452 | 107.9447
9 | 1.2216 | 0.01131 | -0.0437 | 108.0106
9.5 | 1.2743 | 0.01167 | -0.0428 | 109.1945
10 | 1.3323 | 0.01244 | -0.0431 | 107.0981
10.5 | 1.3721 | 0.01317 | -0.0398 | 104.1838
11 | 1.4094 | 0.01406 | -0.0362 | 100.2418
11.5 | 1.4455 | 0.01507 | -0.0326 | 95.919
12 | 1.4773 | 0.01637 | -0.0286 | 90.2443
12.5 | 1.5109 | 0.01767 | -0.0252 | 85.5065
13 | 1.541 | 0.01924 | -0.0215 | 80.0936
13.5 | 1.5712 | 0.02091 | -0.0182 | 75.1411
14 | 1.5964 | 0.02301 | -0.0147 | 69.3785
14.5 | 1.6188 | 0.02543 | -0.0114 | 63.6571
15 | 1.6369 | 0.02834 | -0.0082 | 57.7594
15.5 | 1.6575 | 0.03123 | -0.0056 | 53.074
16 | 1.6676 | 0.03519 | -0.003 | 47.3885
16.5 | 1.6841 | 0.03882 | -0.0012 | 43.3823
17 | 1.6866 | 0.04396 | 0.0004 | 38.3667
17.5 | 1.693 | 0.04897 | 0.0014 | 34.5722
18 | 1.6815 | 0.05612 | 0.0017 | 29.9626
18.5 | 1.679 | 0.06264 | 0.0014 | 26.804
19 | 1.6557 | 0.07186 | -0.0002 | 23.0406
19.5 | 1.6368 | 0.08101 | -0.0025 | 20.2049
20 | 1.5961 | 0.09338 | -0.0069 | 17.0925

## 95. Re 7M Mach 0.50 (1)
BIGFOIL.COM POLAR EXPORT
NACA63A314
NACA63A314 |  |  |  | Cl Max: | 1.262 | at alpha= | 20 | deg
JavaFoil+Calcfoil stall+Eppler ext transition |  |  |  | L/D Max: | 115.44 | at alpha= | 3 | deg
Re: | 7000000 |  |  | Cd Min: | 0.00559 | at alpha= | -0.5 | deg
Mach: | 0.5 |  |  | Cl=0 at alpha= | -2.4214 | deg
|  |  |  | @ Cl=0.1, Cd= | 0.0056166
|  |  |  | @ Cl=0.4, Cd= | 0.00571
|  |  |  | @ Cl=0.6, Cd= | 0.0061111
alpha (deg) | Cl | Cd | Cm | Cl/Cd
-20 | -0.985 | 0.14953 | -0.022 | -6.585
-19.5 | -0.954 | 0.14685 | -0.022 | -6.494
-19 | -0.923 | 0.14423 | -0.021 | -6.4
-18.5 | -0.896 | 0.13984 | -0.022 | -6.404
-18 | -0.87 | 0.14415 | -0.022 | -6.034
-17.5 | -0.844 | 0.13262 | -0.023 | -6.363
-17 | -0.814 | 0.12693 | -0.023 | -6.416
-16.5 | -0.785 | 0.12176 | -0.022 | -6.446
-16 | -0.757 | 0.11823 | -0.023 | -6.406
-15.5 | -0.731 | 0.11824 | -0.024 | -6.181
-15 | -0.704 | 0.10864 | -0.024 | -6.481
-14.5 | -0.674 | 0.10358 | -0.023 | -6.511
-14 | -0.647 | 0.09676 | -0.024 | -6.688
-13.5 | -0.62 | 0.09041 | -0.025 | -6.858
-13 | -0.592 | 0.0959 | -0.024 | -6.17
-12.5 | -0.564 | 0.08795 | -0.025 | -6.409
-12 | -0.537 | 0.08005 | -0.026 | -6.709
-11.5 | -0.516 | 0.06766 | -0.031 | -7.625
-11 | -0.479 | 0.07909 | -0.024 | -6.061
-10.5 | -0.453 | 0.07074 | -0.026 | -6.399
-10 | -0.427 | 0.06335 | -0.029 | -6.735
-9.5 | -0.463 | 0.01803 | -0.049 | -25.655
-9 | -0.369 | 0.0591 | -0.027 | -6.243
-8.5 | -0.344 | 0.05165 | -0.032 | -6.663
-8 | -0.554 | 0.01241 | -0.054 | -44.661
-7.5 | -0.597 | 0.01026 | -0.056 | -58.185
-7 | -0.574 | 0.00936 | -0.057 | -61.297
-6.5 | -0.531 | 0.00884 | -0.058 | -60.044
-6 | -0.477 | 0.00843 | -0.058 | -56.593
-5.5 | -0.418 | 0.00809 | -0.059 | -51.636
-5 | -0.354 | 0.00784 | -0.06 | -45.163
-4.5 | -0.287 | 0.00757 | -0.061 | -37.953
-4 | -0.219 | 0.00722 | -0.062 | -30.383
-3.5 | -0.151 | 0.00701 | -0.063 | -21.483
-3 | -0.081 | 0.00646 | -0.064 | -12.548
-2.5 | -0.011 | 0.00603 | -0.064 | -1.848
-2 | 0.059 | 0.00564 | -0.065 | 10.463
-1.5 | 0.129 | 0.0056 | -0.066 | 23.092
-1 | 0.2 | 0.0056 | -0.067 | 35.672
-0.5 | 0.27 | 0.00559 | -0.068 | 48.313
0 | 0.34 | 0.00565 | -0.069 | 60.181
0.5 | 0.41 | 0.00572 | -0.07 | 71.711
1 | 0.479 | 0.00585 | -0.07 | 81.973
1.5 | 0.549 | 0.00598 | -0.071 | 91.829
2 | 0.619 | 0.00616 | -0.072 | 100.51
2.5 | 0.688 | 0.00635 | -0.073 | 108.358
3 | 0.757 | 0.00656 | -0.074 | 115.44
3.5 | 0.825 | 0.00741 | -0.075 | 111.302
4 | 0.892 | 0.00816 | -0.075 | 109.345
4.5 | 0.956 | 0.00914 | -0.076 | 104.598
5 | 1.018 | 0.01017 | -0.077 | 100.089
5.5 | 1.075 | 0.01108 | -0.078 | 97.044
6 | 1.119 | 0.01186 | -0.078 | 94.361
6.5 | 1.158 | 0.01289 | -0.078 | 89.848
7 | 1.186 | 0.01372 | -0.079 | 86.443
7.5 | 1.193 | 0.01476 | -0.08 | 80.817
8 | 1.16 | 0.01602 | -0.08 | 72.381
8.5 | 0.735 | 0.0191 | -0.08 | 38.48
9 | 0.769 | 0.01945 | -0.081 | 39.519
9.5 | 0.676 | 0.06023 | -0.054 | 11.22
10 | 0.83 | 0.02151 | -0.082 | 38.571
10.5 | 0.843 | 0.02695 | -0.08 | 31.266
11 | 0.746 | 0.08027 | -0.045 | 9.295
11.5 | 0.904 | 0.02909 | -0.081 | 31.069
12 | 0.802 | 0.08492 | -0.048 | 9.447
12.5 | 0.831 | 0.09253 | -0.05 | 8.978
13 | 0.855 | 0.09206 | -0.047 | 9.288
13.5 | 0.883 | 0.10068 | -0.049 | 8.77
14 | 0.919 | 0.10104 | -0.056 | 9.099
14.5 | 0.936 | 0.10731 | -0.049 | 8.723
15 | 0.965 | 0.11164 | -0.052 | 8.647
15.5 | 1.004 | 0.11148 | -0.059 | 9.005
16 | 1.033 | 0.1182 | -0.06 | 8.738
16.5 | 1.046 | 0.12361 | -0.054 | 8.46
17 | 1.082 | 0.12544 | -0.059 | 8.622
17.5 | 1.126 | 0.12067 | -0.066 | 9.333
18 | 1.142 | 0.13687 | -0.063 | 8.343
18.5 | 1.156 | 0.14025 | -0.059 | 8.245
19 | 1.206 | 0.13092 | -0.067 | 9.212
19.5 | 1.258 | 0.12081 | -0.074 | 10.411
20 | 1.262 | 0.14533 | -0.069 | 8.684

## 96. Re 7M Mach 0.50 (2)
BIGFOIL.COM POLAR EXPORT
NACA63A314
NACA63A314 |  |  |  | Cl Max: | 1.3576 | at alpha= | 10 | deg
XFOIL ncrit=9 |  |  |  | L/D Max: | 120.038 | at alpha= | 3 | deg
Re: | 7000000 |  |  | Cd Min: | 0.12948 | at alpha= | 15 | deg
Mach: | 0.5 |  |  | Cl=0 at alpha= | -2.3998 | deg
|  |  |  | @ Cl=0.1, Cd= | 0.0049792
|  |  |  | @ Cl=0.4, Cd= | 0.004482
|  |  |  | @ Cl=0.6, Cd= | 0.0050704
alpha (deg) | Cl | Cd | Cm | Cl/Cd
-13.5 | -0.543 | 0.11817 | -0.0462 | -4.5951
-13 | -0.5714 | 0.10311 | -0.0557 | -5.5417
-12.5 | -0.5779 | 0.09034 | -0.0665 | -6.3969
-12 | -0.605 | 0.07749 | -0.075 | -7.8075
-11.5 | -0.6405 | 0.06373 | -0.0831 | -10.0502
-11 | -0.6502 | 0.05318 | -0.0904 | -12.2264
-10.5 | -0.6764 | 0.04218 | -0.0988 | -16.036
-10 | -0.7038 | 0.03272 | -0.105 | -21.5098
-9.5 | -0.7306 | 0.02475 | -0.1077 | -29.5192
-9 | -0.7534 | 0.01863 | -0.1046 | -40.4402
-8.5 | -0.7571 | 0.01391 | -0.0966 | -54.4285
-8 | -0.7187 | 0.01095 | -0.0911 | -65.6347
-7.5 | -0.6544 | 0.00937 | -0.0883 | -69.8399
-7 | -0.5739 | 0.0085 | -0.0884 | -67.5176
-6.5 | -0.5047 | 0.00789 | -0.0866 | -63.967
-6 | -0.437 | 0.00748 | -0.0849 | -58.4225
-5.5 | -0.3717 | 0.00714 | -0.083 | -52.0588
-4.5 | -0.2455 | 0.00662 | -0.0792 | -37.0846
-4 | -0.1848 | 0.00636 | -0.0772 | -29.0566
-3.5 | -0.1249 | 0.00612 | -0.0752 | -20.4085
-3 | -0.0667 | 0.00587 | -0.0731 | -11.3629
-2.5 | -0.0109 | 0.00555 | -0.0706 | -1.964
-0.5 | 0.2067 | 0.00443 | -0.0603 | 46.6591
0 | 0.267 | 0.00441 | -0.0589 | 60.5442
0.5 | 0.3277 | 0.00442 | -0.0577 | 74.1403
1 | 0.389 | 0.00446 | -0.0565 | 87.2197
1.5 | 0.4491 | 0.00458 | -0.055 | 98.0568
2 | 0.51 | 0.00471 | -0.0537 | 108.2803
2.5 | 0.5703 | 0.0049 | -0.0522 | 116.3878
3 | 0.6278 | 0.00523 | -0.0501 | 120.0382
3.5 | 0.6755 | 0.0059 | -0.0462 | 114.4915
4 | 0.7301 | 0.00676 | -0.0439 | 108.003
4.5 | 0.8037 | 0.00753 | -0.0454 | 106.7331
5 | 0.8747 | 0.00831 | -0.0461 | 105.2587
5.5 | 0.9339 | 0.00902 | -0.0441 | 103.5366
6 | 0.9924 | 0.00966 | -0.0416 | 102.7329
6.5 | 1.0469 | 0.01039 | -0.0383 | 100.7603
7 | 1.0991 | 0.01124 | -0.0346 | 97.7847
7.5 | 1.1532 | 0.01207 | -0.0309 | 95.5427
8 | 1.2039 | 0.01313 | -0.0267 | 91.6908
8.5 | 1.2527 | 0.01437 | -0.0223 | 87.1747
9 | 1.2968 | 0.016 | -0.0174 | 81.05
9.5 | 1.3324 | 0.01821 | -0.0119 | 73.1686
10 | 1.3576 | 0.02222 | -0.0075 | 61.0981
10.5 | 1.3441 | 0.02791 | -0.0007 | 48.1584
11 | 1.3192 | 0.035 | 0.0045 | 37.6914
11.5 | 1.289 | 0.04331 | 0.0074 | 29.7622
12 | 1.2559 | 0.05283 | 0.0078 | 23.7725
12.5 | 1.2182 | 0.06384 | 0.0057 | 19.0821
13 | 1.1857 | 0.07536 | 0.0018 | 15.7338
13.5 | 1.1456 | 0.08879 | -0.0044 | 12.9024
14 | 1.1215 | 0.10105 | -0.0105 | 11.0985
14.5 | 1.0888 | 0.11533 | -0.0184 | 9.4407
15 | 1.0605 | 0.12948 | -0.0262 | 8.1905

## 97. Re 8M Mach 0.00 (1)
BIGFOIL.COM POLAR EXPORT
NACA63A314
NACA63A314 |  |  |  | Cl Max: | 1.372 | at alpha= | 12 | deg
JavaFoil+Calcfoil stall+Eppler ext transition |  |  |  | L/D Max: | 111.189 | at alpha= | 4 | deg
Re: | 8000000 |  |  | Cd Min: | 0.00534 | at alpha= | -1 | deg
Mach: | 0 |  |  | Cl=0 at alpha= | -2.418 | deg
|  |  |  | @ Cl=0.1, Cd= | 0.0053598
|  |  |  | @ Cl=0.4, Cd= | 0.00549
|  |  |  | @ Cl=0.6, Cd= | 0.005859
alpha (deg) | Cl | Cd | Cm | Cl/Cd
-18.5 | -0.728 | 0.12792 | -0.02 | -5.694
-18 | -0.754 | 0.11634 | -0.022 | -6.478
-17.5 | -0.777 | 0.10737 | -0.023 | -7.233
-17 | -0.8 | 0.09725 | -0.024 | -8.227
-16.5 | -0.831 | 0.08035 | -0.026 | -10.337
-16 | -0.845 | 0.0766 | -0.027 | -11.03
-15.5 | -0.884 | 0.05515 | -0.03 | -16.025
-15 | -0.912 | 0.04011 | -0.032 | -22.742
-14.5 | -0.94 | 0.02621 | -0.035 | -35.857
-14 | -0.945 | 0.02165 | -0.036 | -43.677
-13.5 | -0.946 | 0.0183 | -0.037 | -51.689
-13 | -0.941 | 0.01598 | -0.038 | -58.902
-12.5 | -0.94 | 0.01334 | -0.04 | -70.473
-12 | -0.925 | 0.01226 | -0.041 | -75.449
-11.5 | -0.904 | 0.0116 | -0.042 | -77.969
-11 | -0.885 | 0.01056 | -0.043 | -83.823
-10.5 | -0.853 | 0.01004 | -0.044 | -84.876
-10 | -0.816 | 0.00969 | -0.045 | -84.258
-9.5 | -0.776 | 0.00919 | -0.045 | -84.51
-9 | -0.733 | 0.00887 | -0.046 | -82.694
-8.5 | -0.688 | 0.00858 | -0.047 | -80.12
-8 | -0.639 | 0.0082 | -0.048 | -77.987
-7.5 | -0.589 | 0.00796 | -0.048 | -73.966
-7 | -0.536 | 0.00775 | -0.049 | -69.168
-6.5 | -0.482 | 0.00755 | -0.05 | -63.807
-6 | -0.425 | 0.00738 | -0.051 | -57.653
-5.5 | -0.368 | 0.00719 | -0.051 | -51.198
-5 | -0.31 | 0.00706 | -0.052 | -43.916
-4.5 | -0.251 | 0.00686 | -0.053 | -36.532
-4 | -0.191 | 0.0066 | -0.054 | -28.934
-3.5 | -0.131 | 0.00631 | -0.054 | -20.721
-3 | -0.07 | 0.00598 | -0.055 | -11.752
-2.5 | -0.01 | 0.00571 | -0.056 | -1.693
-2 | 0.051 | 0.0054 | -0.057 | 9.472
-1.5 | 0.112 | 0.00535 | -0.057 | 20.937
-1 | 0.173 | 0.00534 | -0.058 | 32.343
-0.5 | 0.234 | 0.00535 | -0.059 | 43.661
0 | 0.295 | 0.00538 | -0.059 | 54.786
0.5 | 0.355 | 0.00543 | -0.06 | 65.441
1 | 0.415 | 0.00551 | -0.061 | 75.33
1.5 | 0.476 | 0.00561 | -0.062 | 84.862
2 | 0.536 | 0.00571 | -0.062 | 93.971
2.5 | 0.597 | 0.00585 | -0.063 | 102.036
3 | 0.657 | 0.00603 | -0.064 | 108.903
3.5 | 0.716 | 0.00659 | -0.065 | 108.72
4 | 0.775 | 0.00697 | -0.065 | 111.189
4.5 | 0.833 | 0.00761 | -0.066 | 109.546
5 | 0.89 | 0.00814 | -0.067 | 109.357
5.5 | 0.946 | 0.00878 | -0.067 | 107.782
6 | 1 | 0.00925 | -0.068 | 108.058
6.5 | 1.053 | 0.00962 | -0.069 | 109.398
7 | 1.103 | 0.01028 | -0.069 | 107.343
7.5 | 1.152 | 0.01068 | -0.07 | 107.831
8 | 1.198 | 0.01112 | -0.071 | 107.666
8.5 | 1.238 | 0.01166 | -0.071 | 106.207
9 | 1.273 | 0.01183 | -0.072 | 107.583
9.5 | 1.298 | 0.01268 | -0.072 | 102.309
10 | 1.321 | 0.01328 | -0.073 | 99.471
10.5 | 1.342 | 0.01393 | -0.073 | 96.335
11 | 1.357 | 0.01459 | -0.074 | 92.979
11.5 | 1.367 | 0.01529 | -0.074 | 89.387
12 | 1.372 | 0.01613 | -0.075 | 85.077
12.5 | 1.372 | 0.01702 | -0.075 | 80.603
13 | 1.366 | 0.01814 | -0.075 | 75.275
13.5 | 1.353 | 0.0194 | -0.076 | 69.749
14 | 1.337 | 0.02082 | -0.076 | 64.223
14.5 | 1.316 | 0.02214 | -0.076 | 59.467
15 | 1.288 | 0.0246 | -0.076 | 52.345
15.5 | 1.25 | 0.02735 | -0.076 | 45.722
16 | 1.206 | 0.0318 | -0.075 | 37.914
16.5 | 1.161 | 0.03655 | -0.075 | 31.762
17 | 1.11 | 0.04422 | -0.074 | 25.096

## 98. Re 8M Mach 0.00 (2)
BIGFOIL.COM POLAR EXPORT
NACA63A314
NACA63A314 |  |  |  | Cl Max: | 1.7944 | at alpha= | 20 | deg
XFOIL ncrit=9 |  |  |  | L/D Max: | 116.082 | at alpha= | 10 | deg
Re: | 8000000 |  |  | Cd Min: | 0.05079 | at alpha= | 20 | deg
Mach: | 0 |  |  | Cl=0 at alpha= | -2.458 | deg
|  |  |  | @ Cl=0.1, Cd= | 0.0044886
|  |  |  | @ Cl=0.4, Cd= | 0.0043722
|  |  |  | @ Cl=0.6, Cd= | 0.0058246
alpha (deg) | Cl | Cd | Cm | Cl/Cd
-20 | -1.5574 | 0.03697 | -0.0723 | -42.126
-19.5 | -1.546 | 0.03323 | -0.073 | -46.5242
-19 | -1.5412 | 0.02906 | -0.0733 | -53.0351
-18.5 | -1.5288 | 0.02579 | -0.0731 | -59.2788
-18 | -1.5022 | 0.02384 | -0.0727 | -63.0117
-17.5 | -1.4928 | 0.02079 | -0.0712 | -71.8038
-17 | -1.4693 | 0.01913 | -0.0694 | -76.8061
-16.5 | -1.4499 | 0.0176 | -0.0661 | -82.3807
-16 | -1.4212 | 0.01631 | -0.0635 | -87.1367
-15.5 | -1.3698 | 0.01532 | -0.0648 | -89.4125
-15 | -1.3349 | 0.01443 | -0.0622 | -92.5087
-14.5 | -1.291 | 0.01365 | -0.0611 | -94.5788
-14 | -1.2466 | 0.01289 | -0.06 | -96.7106
-13.5 | -1.2003 | 0.01223 | -0.0591 | -98.1439
-13 | -1.1525 | 0.01162 | -0.0584 | -99.1824
-12.5 | -1.1029 | 0.0111 | -0.0579 | -99.3604
-12 | -1.0524 | 0.0106 | -0.0575 | -99.283
-11.5 | -1.001 | 0.01011 | -0.0572 | -99.0109
-11 | -0.9479 | 0.00974 | -0.0572 | -97.3203
-10.5 | -0.8951 | 0.00931 | -0.0571 | -96.1439
-10 | -0.8424 | 0.00881 | -0.057 | -95.6186
-9.5 | -0.7883 | 0.0084 | -0.0571 | -93.8452
-9 | -0.7325 | 0.00806 | -0.0575 | -90.8809
-8.5 | -0.674 | 0.00777 | -0.0585 | -86.7439
-8 | -0.6112 | 0.00753 | -0.0604 | -81.1687
-7.5 | -0.5394 | 0.0072 | -0.0644 | -74.9167
-7 | -0.4791 | 0.00696 | -0.0657 | -68.8362
-6.5 | -0.4219 | 0.00672 | -0.0663 | -62.7827
-6 | -0.3659 | 0.00654 | -0.0666 | -55.948
-5.5 | -0.3118 | 0.00634 | -0.0664 | -49.1798
-5 | -0.2585 | 0.00615 | -0.066 | -42.0325
-4.5 | -0.206 | 0.00597 | -0.0654 | -34.5059
-4 | -0.1543 | 0.00579 | -0.0646 | -26.6494
-3.5 | -0.1033 | 0.00559 | -0.0636 | -18.4794
-3 | -0.053 | 0.00537 | -0.0625 | -9.8696
-2.5 | -0.0041 | 0.00512 | -0.0611 | -0.80078
-2 | 0.0447 | 0.00487 | -0.0597 | 9.1786
-1.5 | 0.0909 | 0.00452 | -0.0578 | 20.1106
-1 | 0.1402 | 0.00435 | -0.0564 | 32.2299
-0.5 | 0.1892 | 0.0042 | -0.055 | 45.0476
0.5 | 0.292 | 0.00421 | -0.0532 | 69.3587
1 | 0.3437 | 0.00426 | -0.0523 | 80.6808
1.5 | 0.3952 | 0.00436 | -0.0514 | 90.6422
2 | 0.4462 | 0.00449 | -0.0505 | 99.3764
2.5 | 0.4973 | 0.00465 | -0.0495 | 106.9462
3 | 0.5437 | 0.00504 | -0.0477 | 107.877
3.5 | 0.5854 | 0.00569 | -0.0451 | 102.8822
4 | 0.6353 | 0.00615 | -0.0441 | 103.3008
4.5 | 0.6898 | 0.00657 | -0.0443 | 104.9924
5 | 0.7486 | 0.00705 | -0.0455 | 106.1844
5.5 | 0.8201 | 0.00756 | -0.0497 | 108.4788
6 | 0.8853 | 0.00797 | -0.0523 | 111.079
6.5 | 0.9418 | 0.00838 | -0.053 | 112.3866
7 | 0.9959 | 0.00878 | -0.0532 | 113.4282
7.5 | 1.0487 | 0.00918 | -0.053 | 114.2375
8 | 1.1001 | 0.00964 | -0.0527 | 114.1183
8.5 | 1.1513 | 0.01007 | -0.0523 | 114.3297
9 | 1.1996 | 0.01051 | -0.0513 | 114.1389
9.5 | 1.2483 | 0.01087 | -0.0506 | 114.839
10 | 1.3094 | 0.01128 | -0.0527 | 116.0816
10.5 | 1.3547 | 0.01176 | -0.0513 | 115.1956
11 | 1.3938 | 0.0123 | -0.0487 | 113.3171
11.5 | 1.4312 | 0.0129 | -0.0459 | 110.9457
12 | 1.4663 | 0.01363 | -0.0429 | 107.5789
12.5 | 1.4991 | 0.0145 | -0.0398 | 103.3862
13 | 1.5308 | 0.01548 | -0.0367 | 98.8889
13.5 | 1.565 | 0.01636 | -0.0342 | 95.6601
14 | 1.5953 | 0.01749 | -0.0314 | 91.2121
14.5 | 1.6238 | 0.01878 | -0.0285 | 86.4643
15 | 1.6512 | 0.02021 | -0.0259 | 81.7021
15.5 | 1.676 | 0.02185 | -0.0232 | 76.7048
16 | 1.6944 | 0.02403 | -0.0202 | 70.5119
16.5 | 1.7155 | 0.02614 | -0.0178 | 65.6274
17 | 1.7306 | 0.02881 | -0.0153 | 60.0694
17.5 | 1.7498 | 0.03131 | -0.0135 | 55.8863
18 | 1.764 | 0.03437 | -0.0117 | 51.3238
18.5 | 1.7763 | 0.03775 | -0.0103 | 47.0543
19 | 1.7874 | 0.04143 | -0.0092 | 43.1427
19.5 | 1.7921 | 0.04587 | -0.0083 | 39.0691
20 | 1.7944 | 0.05079 | -0.0078 | 35.3298

## 99. Re 8M Mach 0.10 (1)
BIGFOIL.COM POLAR EXPORT
NACA63A314
NACA63A314 |  |  |  | Cl Max: | 1.362 | at alpha= | 12 | deg
JavaFoil+Calcfoil stall+Eppler ext transition |  |  |  | L/D Max: | 110.93 | at alpha= | 4 | deg
Re: | 8000000 |  |  | Cd Min: | 0.00535 | at alpha= | -1 | deg
Mach: | 0.1 |  |  | Cl=0 at alpha= | -2.418 | deg
|  |  |  | @ Cl=0.1, Cd= | 0.0053763
|  |  |  | @ Cl=0.4, Cd= | 0.0054973
|  |  |  | @ Cl=0.6, Cd= | 0.00588
alpha (deg) | Cl | Cd | Cm | Cl/Cd
-17.5 | -0.734 | 0.11405 | -0.022 | -6.434
-17 | -0.759 | 0.10522 | -0.023 | -7.212
-16.5 | -0.778 | 0.10136 | -0.023 | -7.676
-16 | -0.804 | 0.08888 | -0.025 | -9.044
-15.5 | -0.833 | 0.07339 | -0.028 | -11.354
-15 | -0.894 | 0.03886 | -0.033 | -23.014
-14.5 | -0.914 | 0.02915 | -0.035 | -31.356
-14 | -0.925 | 0.0233 | -0.036 | -39.7
-13.5 | -0.928 | 0.01979 | -0.037 | -46.889
-13 | -0.928 | 0.01676 | -0.039 | -55.349
-12.5 | -0.929 | 0.01382 | -0.04 | -67.234
-12 | -0.918 | 0.01254 | -0.041 | -73.224
-11.5 | -0.898 | 0.01187 | -0.042 | -75.711
-11 | -0.883 | 0.01086 | -0.043 | -81.296
-10.5 | -0.851 | 0.01015 | -0.044 | -83.851
-10 | -0.816 | 0.00978 | -0.045 | -83.434
-9.5 | -0.777 | 0.00927 | -0.046 | -83.837
-9 | -0.735 | 0.0089 | -0.046 | -82.526
-8.5 | -0.689 | 0.00861 | -0.047 | -80.04
-8 | -0.641 | 0.00828 | -0.048 | -77.447
-7.5 | -0.591 | 0.00803 | -0.049 | -73.527
-7 | -0.538 | 0.00781 | -0.049 | -68.913
-6.5 | -0.484 | 0.00759 | -0.05 | -63.684
-6 | -0.427 | 0.00739 | -0.051 | -57.821
-5.5 | -0.37 | 0.00721 | -0.052 | -51.31
-5 | -0.311 | 0.00707 | -0.052 | -44.055
-4.5 | -0.252 | 0.00687 | -0.053 | -36.645
-4 | -0.192 | 0.00663 | -0.054 | -28.934
-3.5 | -0.131 | 0.00633 | -0.055 | -20.755
-3 | -0.071 | 0.006 | -0.055 | -11.781
-2.5 | -0.01 | 0.00571 | -0.056 | -1.7
-2 | 0.051 | 0.0054 | -0.057 | 9.508
-1.5 | 0.113 | 0.00537 | -0.058 | 20.962
-1 | 0.174 | 0.00535 | -0.058 | 32.466
-0.5 | 0.235 | 0.00536 | -0.059 | 43.853
0 | 0.296 | 0.00539 | -0.06 | 54.946
0.5 | 0.357 | 0.00544 | -0.061 | 65.689
1 | 0.417 | 0.00552 | -0.061 | 75.645
1.5 | 0.478 | 0.00561 | -0.062 | 85.202
2 | 0.539 | 0.00574 | -0.063 | 93.958
2.5 | 0.6 | 0.00588 | -0.063 | 101.938
3 | 0.66 | 0.00606 | -0.064 | 108.823
3.5 | 0.72 | 0.0066 | -0.065 | 109.121
4 | 0.779 | 0.00702 | -0.066 | 110.93
4.5 | 0.837 | 0.00766 | -0.066 | 109.33
5 | 0.894 | 0.00818 | -0.067 | 109.395
5.5 | 0.95 | 0.00888 | -0.068 | 107.052
6 | 1.005 | 0.00931 | -0.068 | 107.948
6.5 | 1.057 | 0.00968 | -0.069 | 109.233
7 | 1.108 | 0.01032 | -0.07 | 107.393
7.5 | 1.156 | 0.01075 | -0.07 | 107.584
8 | 1.202 | 0.0112 | -0.071 | 107.304
8.5 | 1.242 | 0.01182 | -0.072 | 105.07
9 | 1.274 | 0.01198 | -0.072 | 106.368
9.5 | 1.298 | 0.01283 | -0.072 | 101.178
10 | 1.321 | 0.01347 | -0.073 | 98.016
10.5 | 1.339 | 0.01412 | -0.073 | 94.8
11 | 1.352 | 0.01484 | -0.074 | 91.139
11.5 | 1.36 | 0.01552 | -0.074 | 87.617
12 | 1.362 | 0.0164 | -0.075 | 83.072
12.5 | 1.358 | 0.01735 | -0.075 | 78.257
13 | 1.348 | 0.01855 | -0.076 | 72.663
13.5 | 1.331 | 0.02009 | -0.076 | 66.217
14 | 1.309 | 0.0217 | -0.076 | 60.348
14.5 | 1.283 | 0.0234 | -0.076 | 54.837
15 | 1.25 | 0.02586 | -0.076 | 48.313
15.5 | 1.204 | 0.02965 | -0.076 | 40.594
16 | 1.154 | 0.03456 | -0.075 | 33.392
16.5 | 1.098 | 0.04226 | -0.074 | 25.985
17 | 1.04 | 0.0522 | -0.072 | 19.924

## 100. Re 8M Mach 0.10 (2)
BIGFOIL.COM POLAR EXPORT
NACA63A314
NACA63A314 |  |  |  | Cl Max: | 1.7796 | at alpha= | 19.5 | deg
XFOIL ncrit=9 |  |  |  | L/D Max: | 115.399 | at alpha= | 10 | deg
Re: | 8000000 |  |  | Cd Min: | 0.05545 | at alpha= | 20 | deg
Mach: | 0.1 |  |  | Cl=0 at alpha= | -2.4551 | deg
|  |  |  | @ Cl=0.1, Cd= | 0.0044977
|  |  |  | @ Cl=0.4, Cd= | 0.0043679
|  |  |  | @ Cl=0.6, Cd= | 0.0058086
alpha (deg) | Cl | Cd | Cm | Cl/Cd
-20 | -1.5321 | 0.04215 | -0.0738 | -36.3488
-19.5 | -1.5267 | 0.03751 | -0.0751 | -40.7011
-19 | -1.5285 | 0.03238 | -0.076 | -47.2051
-18.5 | -1.5205 | 0.02843 | -0.0761 | -53.4822
-18 | -1.4951 | 0.02616 | -0.0759 | -57.1521
-17.5 | -1.4901 | 0.02243 | -0.0748 | -66.4333
-17 | -1.4679 | 0.02036 | -0.0734 | -72.0972
-16.5 | -1.4433 | 0.0188 | -0.0711 | -76.7713
-16 | -1.4205 | 0.01716 | -0.0682 | -82.7797
-15.5 | -1.3763 | 0.01596 | -0.068 | -86.2343
-15 | -1.3395 | 0.01494 | -0.0659 | -89.6586
-14.5 | -1.299 | 0.01413 | -0.0639 | -91.9321
-14 | -1.2547 | 0.01326 | -0.0626 | -94.6229
-13.5 | -1.2086 | 0.01254 | -0.0614 | -96.3796
-13 | -1.1607 | 0.01188 | -0.0604 | -97.702
-12.5 | -1.1109 | 0.01132 | -0.0597 | -98.136
-12 | -1.06 | 0.01079 | -0.0592 | -98.2391
-11.5 | -1.0085 | 0.01025 | -0.0587 | -98.3902
-11 | -0.9549 | 0.00987 | -0.0585 | -96.7477
-10.5 | -0.9016 | 0.00941 | -0.0583 | -95.813
-10 | -0.848 | 0.00894 | -0.0582 | -94.8546
-9.5 | -0.7937 | 0.00849 | -0.0581 | -93.4865
-9 | -0.7374 | 0.00812 | -0.0584 | -90.8128
-8.5 | -0.6787 | 0.00782 | -0.0593 | -86.7903
-7.5 | -0.543 | 0.00725 | -0.0651 | -74.8966
-7 | -0.4824 | 0.00699 | -0.0663 | -69.0129
-6.5 | -0.4247 | 0.00675 | -0.0668 | -62.9185
-6 | -0.3683 | 0.00656 | -0.0671 | -56.1433
-5.5 | -0.3138 | 0.00636 | -0.0668 | -49.3396
-5 | -0.2602 | 0.00617 | -0.0664 | -42.1718
-4.5 | -0.2072 | 0.00599 | -0.0658 | -34.591
-4 | -0.1553 | 0.0058 | -0.065 | -26.7759
-3 | -0.0534 | 0.00539 | -0.0629 | -9.9072
-2.5 | -0.0044 | 0.00513 | -0.0614 | -0.8577
-2 | 0.0446 | 0.00488 | -0.06 | 9.1393
-1.5 | 0.0911 | 0.00453 | -0.058 | 20.1104
-1 | 0.1407 | 0.00435 | -0.0567 | 32.3448
-0.5 | 0.1899 | 0.0042 | -0.0552 | 45.2143
0.5 | 0.2933 | 0.00421 | -0.0534 | 69.6675
1 | 0.3453 | 0.00426 | -0.0525 | 81.0563
1.5 | 0.3971 | 0.00436 | -0.0516 | 91.078
2 | 0.4484 | 0.0045 | -0.0506 | 99.6444
2.5 | 0.4998 | 0.00466 | -0.0497 | 107.2532
3 | 0.5464 | 0.00505 | -0.0478 | 108.198
3.5 | 0.5884 | 0.0057 | -0.0451 | 103.2281
4 | 0.6386 | 0.00617 | -0.0442 | 103.5008
4.5 | 0.6936 | 0.0066 | -0.0444 | 105.0909
5 | 0.7531 | 0.00708 | -0.0457 | 106.3701
5.5 | 0.8259 | 0.00761 | -0.05 | 108.5283
6 | 0.89 | 0.00802 | -0.0523 | 110.9726
6.5 | 0.9466 | 0.00842 | -0.0529 | 112.4228
7 | 1.0007 | 0.00884 | -0.0529 | 113.2014
7.5 | 1.0536 | 0.00926 | -0.0526 | 113.7797
8 | 1.1056 | 0.00972 | -0.0522 | 113.7449
8.5 | 1.1564 | 0.01017 | -0.0516 | 113.707
9 | 1.2033 | 0.01059 | -0.0502 | 113.6261
9.5 | 1.2524 | 0.01097 | -0.0493 | 114.1659
10 | 1.3144 | 0.01139 | -0.0514 | 115.3995
10.5 | 1.3596 | 0.01189 | -0.0498 | 114.3482
11 | 1.3979 | 0.01247 | -0.0469 | 112.101
11.5 | 1.4351 | 0.01312 | -0.044 | 109.3826
12 | 1.47 | 0.01391 | -0.0409 | 105.6794
12.5 | 1.5024 | 0.01487 | -0.0376 | 101.0356
13 | 1.5347 | 0.01587 | -0.0345 | 96.7045
13.5 | 1.5686 | 0.01683 | -0.0319 | 93.2026
14 | 1.5988 | 0.01806 | -0.029 | 88.5271
14.5 | 1.6269 | 0.01946 | -0.026 | 83.6023
15 | 1.6526 | 0.02108 | -0.0231 | 78.3966
15.5 | 1.6759 | 0.02295 | -0.0203 | 73.024
16 | 1.6924 | 0.0254 | -0.0172 | 66.6299
16.5 | 1.7131 | 0.0277 | -0.0148 | 61.8448
17 | 1.7304 | 0.03036 | -0.0126 | 56.996
17.5 | 1.7485 | 0.03315 | -0.0109 | 52.7451
18 | 1.76 | 0.03663 | -0.0091 | 48.048
18.5 | 1.7718 | 0.04028 | -0.0078 | 43.9871
19 | 1.7795 | 0.04449 | -0.0068 | 39.9978
19.5 | 1.7796 | 0.04969 | -0.0061 | 35.814
20 | 1.7767 | 0.05545 | -0.006 | 32.0415

## 101. Re 8M Mach 0.25 (1)
BIGFOIL.COM POLAR EXPORT
NACA63A314
NACA63A314 |  |  |  | Cl Max: | 1.312 | at alpha= | 10.5 | deg
JavaFoil+Calcfoil stall+Eppler ext transition |  |  |  | L/D Max: | 110.743 | at alpha= | 4 | deg
Re: | 8000000 |  |  | Cd Min: | 0.00538 | at alpha= | -1 | deg
Mach: | 0.25 |  |  | Cl=0 at alpha= | -2.4206 | deg
|  |  |  | @ Cl=0.1, Cd= | 0.0054176
|  |  |  | @ Cl=0.4, Cd= | 0.0055373
|  |  |  | @ Cl=0.6, Cd= | 0.0059113
alpha (deg) | Cl | Cd | Cm | Cl/Cd
-16 | -0.551 | 0.11552 | -0.02 | -4.773
-15.5 | -0.602 | 0.1063 | -0.022 | -5.665
-15 | -0.638 | 0.10311 | -0.021 | -6.191
-14.5 | -0.666 | 0.09479 | -0.023 | -7.031
-14 | -0.694 | 0.08324 | -0.026 | -8.338
-13.5 | -0.728 | 0.0653 | -0.03 | -11.145
-13 | -0.806 | 0.02754 | -0.037 | -29.255
-12.5 | -0.824 | 0.02203 | -0.039 | -37.395
-12 | -0.837 | 0.01745 | -0.041 | -47.961
-11.5 | -0.842 | 0.01453 | -0.042 | -57.955
-11 | -0.843 | 0.01218 | -0.044 | -69.234
-10.5 | -0.827 | 0.01139 | -0.045 | -72.63
-10 | -0.809 | 0.01033 | -0.046 | -78.274
-9.5 | -0.776 | 0.0098 | -0.047 | -79.211
-9 | -0.739 | 0.0094 | -0.048 | -78.613
-8.5 | -0.697 | 0.00897 | -0.048 | -77.662
-8 | -0.651 | 0.00852 | -0.049 | -76.4
-7.5 | -0.601 | 0.00823 | -0.05 | -73.045
-7 | -0.549 | 0.00797 | -0.051 | -68.924
-6.5 | -0.495 | 0.00774 | -0.051 | -63.911
-6 | -0.438 | 0.00753 | -0.052 | -58.13
-5.5 | -0.379 | 0.00734 | -0.053 | -51.672
-5 | -0.32 | 0.00714 | -0.054 | -44.767
-4.5 | -0.259 | 0.00695 | -0.055 | -37.226
-4 | -0.197 | 0.00674 | -0.055 | -29.228
-3.5 | -0.135 | 0.00641 | -0.056 | -21.048
-3 | -0.073 | 0.00607 | -0.057 | -11.951
-2.5 | -0.01 | 0.00577 | -0.058 | -1.73
-2 | 0.053 | 0.00544 | -0.058 | 9.704
-1.5 | 0.116 | 0.00541 | -0.059 | 21.404
-1 | 0.179 | 0.00538 | -0.06 | 33.17
-0.5 | 0.241 | 0.0054 | -0.061 | 44.713
0 | 0.304 | 0.00543 | -0.061 | 55.974
0.5 | 0.367 | 0.0055 | -0.062 | 66.714
1 | 0.429 | 0.00557 | -0.063 | 77.029
1.5 | 0.491 | 0.00567 | -0.064 | 86.66
2 | 0.554 | 0.0058 | -0.064 | 95.459
2.5 | 0.616 | 0.00595 | -0.065 | 103.488
3 | 0.678 | 0.00619 | -0.066 | 109.496
3.5 | 0.739 | 0.00675 | -0.067 | 109.508
4 | 0.8 | 0.00723 | -0.067 | 110.743
4.5 | 0.86 | 0.00787 | -0.068 | 109.235
5 | 0.918 | 0.00842 | -0.069 | 109.035
5.5 | 0.975 | 0.00912 | -0.07 | 106.806
6 | 1.029 | 0.00964 | -0.07 | 106.746
6.5 | 1.082 | 0.01015 | -0.071 | 106.559
7 | 1.132 | 0.01076 | -0.072 | 105.159
7.5 | 1.179 | 0.01133 | -0.072 | 104.036
8 | 1.222 | 0.01188 | -0.073 | 102.907
8.5 | 1.251 | 0.01237 | -0.073 | 101.133
9 | 1.275 | 0.01305 | -0.074 | 97.752
9.5 | 1.295 | 0.01374 | -0.074 | 94.251
10 | 1.308 | 0.01448 | -0.075 | 90.327
10.5 | 1.312 | 0.01527 | -0.075 | 85.966
11 | 1.308 | 0.01619 | -0.076 | 80.814
11.5 | 1.295 | 0.01719 | -0.076 | 75.323
12 | 1.271 | 0.01856 | -0.076 | 68.475
12.5 | 1.235 | 0.02027 | -0.077 | 60.918
13 | 1.191 | 0.02236 | -0.077 | 53.254
13.5 | 1.137 | 0.02476 | -0.077 | 45.937
14 | 1.064 | 0.03035 | -0.076 | 35.057
14.5 | 0.959 | 0.0475 | -0.071 | 20.189
15 | 0.816 | 0.09734 | -0.054 | 8.386
15.5 | 0.736 | 0.10954 | -0.05 | 6.72

## 102. Re 8M Mach 0.25 (2)
BIGFOIL.COM POLAR EXPORT
NACA63A314
NACA63A314 |  |  |  | Cl Max: | 1.712 | at alpha= | 17.5 | deg
XFOIL ncrit=9 |  |  |  | L/D Max: | 111.917 | at alpha= | 7 | deg
Re: | 8000000 |  |  | Cd Min: | 0.16112 | at alpha= | -20 | deg
Mach: | 0.25 |  |  | Cl=0 at alpha= | -2.4431 | deg
|  |  |  | @ Cl=0.1, Cd= | 0.0045502
|  |  |  | @ Cl=0.4, Cd= | 0.0043675
|  |  |  | @ Cl=0.6, Cd= | 0.0056818
alpha (deg) | Cl | Cd | Cm | Cl/Cd
-20 | -0.8538 | 0.16112 | -0.0116 | -5.2992
-19.5 | -0.9557 | 0.13302 | -0.0293 | -7.1846
-19 | -1.1857 | 0.08828 | -0.0583 | -13.4311
-18.5 | -1.2798 | 0.06742 | -0.0718 | -18.9825
-18 | -1.3074 | 0.05676 | -0.0779 | -23.0338
-17.5 | -1.364 | 0.044 | -0.0847 | -31
-17 | -1.3849 | 0.03616 | -0.0873 | -38.2992
-16.5 | -1.383 | 0.03097 | -0.088 | -44.6561
-16 | -1.3457 | 0.029 | -0.0873 | -46.4034
-15.5 | -1.344 | 0.02442 | -0.0865 | -55.0369
-15 | -1.3378 | 0.02011 | -0.0858 | -66.5241
-14.5 | -1.3011 | 0.01778 | -0.0852 | -73.1777
-14 | -1.2761 | 0.01613 | -0.0807 | -79.1135
-13.5 | -1.243 | 0.015 | -0.0763 | -82.8667
-13 | -1.1998 | 0.01387 | -0.0734 | -86.5032
-12.5 | -1.1484 | 0.0131 | -0.0715 | -87.6641
-12 | -1.0981 | 0.01222 | -0.0696 | -89.8609
-11.5 | -1.0475 | 0.0113 | -0.0677 | -92.6991
-11 | -0.9916 | 0.01076 | -0.0667 | -92.1561
-10.5 | -0.9367 | 0.01012 | -0.0655 | -92.5593
-10 | -0.8803 | 0.00956 | -0.0647 | -92.0816
-9.5 | -0.8225 | 0.0091 | -0.0641 | -90.3846
-9 | -0.7652 | 0.00853 | -0.0636 | -89.7069
-8.5 | -0.7041 | 0.00814 | -0.0639 | -86.4988
-8 | -0.6383 | 0.00781 | -0.0653 | -81.7286
-7.5 | -0.5624 | 0.00751 | -0.0689 | -74.8868
-7 | -0.5 | 0.00718 | -0.0697 | -69.6379
-6.5 | -0.4397 | 0.00692 | -0.07 | -63.5405
-6 | -0.3817 | 0.00667 | -0.0699 | -57.2264
-5.5 | -0.3247 | 0.00647 | -0.0695 | -50.1855
-5 | -0.2692 | 0.00627 | -0.0689 | -42.9346
-4.5 | -0.2147 | 0.00606 | -0.0681 | -35.429
-4 | -0.1606 | 0.00588 | -0.0672 | -27.3129
-3.5 | -0.1075 | 0.00569 | -0.0661 | -18.8928
-3 | -0.0559 | 0.00545 | -0.0647 | -10.2569
-2.5 | -0.0057 | 0.00519 | -0.0631 | -1.0983
-2 | 0.0444 | 0.00494 | -0.0614 | 8.9879
-1.5 | 0.092 | 0.00458 | -0.0593 | 20.0873
-1 | 0.1431 | 0.00439 | -0.0578 | 32.5968
-0.5 | 0.1937 | 0.00423 | -0.0563 | 45.792
0 | 0.2467 | 0.00423 | -0.0552 | 58.3215
0.5 | 0.3005 | 0.00423 | -0.0543 | 71.0402
1 | 0.354 | 0.00429 | -0.0534 | 82.5175
1.5 | 0.4074 | 0.00438 | -0.0524 | 93.0137
2 | 0.4603 | 0.00452 | -0.0513 | 101.8363
2.5 | 0.5136 | 0.00469 | -0.0504 | 109.5096
3 | 0.5615 | 0.00508 | -0.0484 | 110.5315
3.5 | 0.605 | 0.00576 | -0.0456 | 105.0347
4 | 0.6566 | 0.00629 | -0.0445 | 104.3879
4.5 | 0.7149 | 0.00675 | -0.0449 | 105.9111
5 | 0.778 | 0.00725 | -0.0464 | 107.3103
5.5 | 0.8538 | 0.00782 | -0.0508 | 109.1816
6 | 0.9152 | 0.00826 | -0.0517 | 110.799
6.5 | 0.9719 | 0.00873 | -0.0516 | 111.3288
7 | 1.0274 | 0.00918 | -0.0512 | 111.9172
7.5 | 1.0795 | 0.00968 | -0.05 | 111.5186
8 | 1.1284 | 0.01013 | -0.0481 | 111.3919
8.5 | 1.1775 | 0.01061 | -0.0463 | 110.9802
9 | 1.2269 | 0.01108 | -0.0445 | 110.731
9.5 | 1.2762 | 0.01161 | -0.0429 | 109.9225
10 | 1.3415 | 0.01208 | -0.0446 | 111.0513
10.5 | 1.3815 | 0.01277 | -0.0412 | 108.1832
11 | 1.4181 | 0.01367 | -0.0374 | 103.7381
11.5 | 1.4545 | 0.01464 | -0.0338 | 99.3511
12 | 1.4883 | 0.01582 | -0.03 | 94.0771
12.5 | 1.5232 | 0.017 | -0.0266 | 89.6
13 | 1.5547 | 0.01846 | -0.0229 | 84.2199
13.5 | 1.5829 | 0.0202 | -0.0193 | 78.3614
14 | 1.6098 | 0.02214 | -0.0158 | 72.71
14.5 | 1.6313 | 0.02457 | -0.0122 | 66.394
15 | 1.6541 | 0.02708 | -0.0092 | 61.082
15.5 | 1.6743 | 0.02993 | -0.0064 | 55.9405
16 | 1.6868 | 0.0336 | -0.0037 | 50.2024
16.5 | 1.7024 | 0.03724 | -0.0016 | 45.7143
17 | 1.708 | 0.04198 | 0.0002 | 40.686
17.5 | 1.712 | 0.04712 | 0.0014 | 36.3328
18 | 1.7061 | 0.05357 | 0.002 | 31.848
18.5 | 1.6983 | 0.06052 | 0.0019 | 28.0618
19 | 1.685 | 0.06848 | 0.0008 | 24.6057
19.5 | 1.6633 | 0.07775 | -0.0013 | 21.3929
20 | 1.634 | 0.08848 | -0.0046 | 18.4675

## 103. Re 8M Mach 0.50 (1)
BIGFOIL.COM POLAR EXPORT
NACA63A314
NACA63A314 |  |  |  | Cl Max: | 1.277 | at alpha= | 19.5 | deg
JavaFoil+Calcfoil stall+Eppler ext transition |  |  |  | L/D Max: | 110.805 | at alpha= | 3.5 | deg
Re: | 8000000 |  |  | Cd Min: | 0.00556 | at alpha= | -1 | deg
Mach: | 0.5 |  |  | Cl=0 at alpha= | -2.4214 | deg
|  |  |  | @ Cl=0.1, Cd= | 0.0056777
|  |  |  | @ Cl=0.4, Cd= | 0.0057071
|  |  |  | @ Cl=0.6, Cd= | 0.0060811
alpha (deg) | Cl | Cd | Cm | Cl/Cd
-20 | -0.987 | 0.14737 | -0.023 | -6.695
-19.5 | -0.955 | 0.14479 | -0.022 | -6.599
-19 | -0.924 | 0.14327 | -0.022 | -6.446
-18.5 | -0.896 | 0.13863 | -0.022 | -6.462
-18 | -0.87 | 0.14341 | -0.023 | -6.068
-17.5 | -0.845 | 0.13 | -0.024 | -6.5
-17 | -0.815 | 0.12542 | -0.023 | -6.498
-16.5 | -0.785 | 0.12005 | -0.023 | -6.539
-16 | -0.757 | 0.11707 | -0.023 | -6.47
-15.5 | -0.731 | 0.11796 | -0.024 | -6.199
-15 | -0.705 | 0.10654 | -0.025 | -6.616
-14.5 | -0.675 | 0.10322 | -0.024 | -6.542
-14 | -0.648 | 0.09603 | -0.025 | -6.748
-13.5 | -0.621 | 0.08897 | -0.025 | -6.981
-13 | -0.592 | 0.09464 | -0.025 | -6.255
-12.5 | -0.564 | 0.08662 | -0.025 | -6.514
-12 | -0.538 | 0.07881 | -0.026 | -6.823
-11.5 | -0.523 | 0.06153 | -0.034 | -8.497
-11 | -0.48 | 0.07866 | -0.024 | -6.097
-10.5 | -0.453 | 0.06949 | -0.026 | -6.515
-10 | -0.428 | 0.06205 | -0.03 | -6.894
-9.5 | -0.465 | 0.01703 | -0.049 | -27.31
-9 | -0.369 | 0.05851 | -0.027 | -6.31
-8.5 | -0.346 | 0.04963 | -0.034 | -6.975
-8 | -0.557 | 0.01195 | -0.054 | -46.581
-7.5 | -0.597 | 0.01005 | -0.056 | -59.405
-7 | -0.574 | 0.00917 | -0.057 | -62.511
-6.5 | -0.531 | 0.00865 | -0.058 | -61.341
-6 | -0.477 | 0.00829 | -0.058 | -57.535
-5.5 | -0.418 | 0.00798 | -0.059 | -52.341
-5 | -0.354 | 0.00769 | -0.06 | -46
-4.5 | -0.287 | 0.00746 | -0.061 | -38.52
-4 | -0.219 | 0.00715 | -0.062 | -30.695
-3.5 | -0.151 | 0.00688 | -0.063 | -21.89
-3 | -0.081 | 0.00649 | -0.064 | -12.489
-2.5 | -0.011 | 0.00606 | -0.064 | -1.841
-2 | 0.059 | 0.00583 | -0.065 | 10.113
-1.5 | 0.129 | 0.00557 | -0.066 | 23.226
-1 | 0.2 | 0.00556 | -0.067 | 35.88
-0.5 | 0.27 | 0.00558 | -0.068 | 48.398
0 | 0.34 | 0.00563 | -0.069 | 60.41
0.5 | 0.41 | 0.00572 | -0.07 | 71.78
1 | 0.479 | 0.00582 | -0.07 | 82.311
1.5 | 0.549 | 0.00595 | -0.071 | 92.284
2 | 0.619 | 0.00613 | -0.072 | 100.895
2.5 | 0.688 | 0.00632 | -0.073 | 108.844
3 | 0.757 | 0.00696 | -0.074 | 108.809
3.5 | 0.825 | 0.00745 | -0.075 | 110.805
4 | 0.892 | 0.00821 | -0.075 | 108.633
4.5 | 0.956 | 0.0091 | -0.076 | 105.157
5 | 1.018 | 0.01 | -0.077 | 101.753
5.5 | 1.075 | 0.01085 | -0.078 | 99.123
6 | 1.124 | 0.01146 | -0.078 | 98.059
6.5 | 1.159 | 0.01261 | -0.079 | 91.913
7 | 1.187 | 0.01342 | -0.079 | 88.445
7.5 | 1.194 | 0.01443 | -0.08 | 82.738
8 | 1.16 | 0.01564 | -0.08 | 74.173
8.5 | 0.737 | 0.01857 | -0.08 | 39.656
9 | 0.77 | 0.01892 | -0.081 | 40.685
9.5 | 0.765 | 0.02782 | -0.077 | 27.498
10 | 0.831 | 0.02092 | -0.082 | 39.717
10.5 | 0.85 | 0.02515 | -0.081 | 33.777
11 | 0.747 | 0.07899 | -0.046 | 9.458
11.5 | 0.91 | 0.02724 | -0.082 | 33.42
12 | 0.806 | 0.08283 | -0.051 | 9.726
12.5 | 0.832 | 0.09133 | -0.05 | 9.107
13 | 0.858 | 0.09039 | -0.05 | 9.494
13.5 | 0.885 | 0.09728 | -0.051 | 9.101
14 | 0.921 | 0.09916 | -0.057 | 9.288
14.5 | 0.936 | 0.10428 | -0.049 | 8.977
15 | 0.967 | 0.10902 | -0.053 | 8.869
15.5 | 1.011 | 0.10576 | -0.062 | 9.562
16 | 1.037 | 0.11377 | -0.062 | 9.114
16.5 | 1.048 | 0.12189 | -0.055 | 8.595
17 | 1.09 | 0.11875 | -0.063 | 9.176
17.5 | 1.138 | 0.1118 | -0.069 | 10.183
18 | 1.145 | 0.13354 | -0.064 | 8.572
18.5 | 1.159 | 0.13735 | -0.06 | 8.438
19 | 1.229 | 0.11449 | -0.073 | 10.734
19.5 | 1.277 | 0.10729 | -0.077 | 11.901
20 | 1.268 | 0.1388 | -0.071 | 9.137

## 104. Re 8M Mach 0.50 (2)
BIGFOIL.COM POLAR EXPORT
NACA63A314
NACA63A314 |  |  |  | Cl Max: | 1.3691 | at alpha= | 10 | deg
XFOIL ncrit=9 |  |  |  | L/D Max: | 118.729 | at alpha= | 3 | deg
Re: | 8000000 |  |  | Cd Min: | 0.12875 | at alpha= | 15 | deg
Mach: | 0.5 |  |  | Cl=0 at alpha= | -2.4067 | deg
|  |  |  | @ Cl=0.1, Cd= | 0.0048143
|  |  |  | @ Cl=0.4, Cd= | 0.0044848
|  |  |  | @ Cl=0.6, Cd= | 0.0050841
alpha (deg) | Cl | Cd | Cm | Cl/Cd
-11.5 | -0.6479 | 0.06289 | -0.0834 | -10.3021
-11 | -0.6656 | 0.05146 | -0.0918 | -12.9343
-10.5 | -0.6923 | 0.04067 | -0.1 | -17.0224
-10 | -0.7194 | 0.03146 | -0.1057 | -22.8671
-9.5 | -0.7454 | 0.02376 | -0.1079 | -31.3721
-9 | -0.7659 | 0.01801 | -0.1039 | -42.5264
-8.5 | -0.7665 | 0.01336 | -0.0958 | -57.3728
-8 | -0.7265 | 0.01055 | -0.0902 | -68.8626
-7.5 | -0.6601 | 0.00906 | -0.0876 | -72.8587
-7 | -0.5785 | 0.00825 | -0.0878 | -70.1212
-6.5 | -0.5078 | 0.00773 | -0.0862 | -65.6921
-6 | -0.4398 | 0.00732 | -0.0845 | -60.082
-5.5 | -0.3737 | 0.007 | -0.0827 | -53.3857
-5 | -0.3094 | 0.00673 | -0.0809 | -45.9733
-4.5 | -0.2466 | 0.00648 | -0.0791 | -38.0556
-4 | -0.1856 | 0.00623 | -0.0771 | -29.7913
-3.5 | -0.1253 | 0.00602 | -0.0752 | -20.814
-3 | -0.0667 | 0.00578 | -0.0731 | -11.5398
-2.5 | -0.0103 | 0.0055 | -0.0707 | -1.8727
-2 | 0.0449 | 0.00522 | -0.0682 | 8.6015
-1.5 | 0.0965 | 0.00483 | -0.0651 | 19.9793
-1 | 0.1522 | 0.00458 | -0.0628 | 33.2314
-0.5 | 0.2081 | 0.00435 | -0.0606 | 47.8391
1.5 | 0.4501 | 0.00452 | -0.0552 | 99.5796
2 | 0.5101 | 0.00467 | -0.0537 | 109.2291
2.5 | 0.5704 | 0.00487 | -0.0522 | 117.1253
3 | 0.6257 | 0.00527 | -0.0497 | 118.7287
3.5 | 0.6717 | 0.00604 | -0.0456 | 111.2086
4.5 | 0.8099 | 0.0075 | -0.0467 | 107.9867
5 | 0.8792 | 0.00822 | -0.047 | 106.9586
5.5 | 0.9395 | 0.00889 | -0.0451 | 105.6805
6 | 0.9994 | 0.00945 | -0.0428 | 105.7566
6.5 | 1.0537 | 0.01018 | -0.0394 | 103.5069
7 | 1.1074 | 0.01096 | -0.0357 | 101.0401
7.5 | 1.1611 | 0.01178 | -0.0319 | 98.5654
8 | 1.2133 | 0.01275 | -0.0278 | 95.1608
8.5 | 1.2631 | 0.01392 | -0.0233 | 90.7399
9 | 1.3071 | 0.0155 | -0.0182 | 84.329
9.5 | 1.3424 | 0.01778 | -0.0126 | 75.5006
10 | 1.3691 | 0.02155 | -0.0081 | 63.5313
10.5 | 1.3544 | 0.02723 | -0.001 | 49.7393
11 | 1.3292 | 0.03427 | 0.0044 | 38.7861
11.5 | 1.2991 | 0.04249 | 0.0075 | 30.5743
12 | 1.266 | 0.05193 | 0.0081 | 24.379
12.5 | 1.2278 | 0.06291 | 0.0061 | 19.5168
13 | 1.1957 | 0.07431 | 0.0023 | 16.0907
13.5 | 1.1553 | 0.08765 | -0.0037 | 13.1808
14 | 1.1271 | 0.10034 | -0.0101 | 11.2328
14.5 | 1.0939 | 0.11464 | -0.018 | 9.542
15 | 1.0656 | 0.12875 | -0.0258 | 8.2765

## 105. Re 10M Mach 0.00 (1)
BIGFOIL.COM POLAR EXPORT
NACA63A314
NACA63A314 |  |  |  | Cl Max: | 1.374 | at alpha= | 12 | deg
JavaFoil+Calcfoil stall+Eppler ext transition |  |  |  | L/D Max: | 111.949 | at alpha= | 7.5 | deg
Re: | 10000000 |  |  | Cd Min: | 0.00532 | at alpha= | -0.5 | deg
Mach: | 0 |  |  | Cl=0 at alpha= | -2.418 | deg
|  |  |  | @ Cl=0.1, Cd= | 0.0053853
|  |  |  | @ Cl=0.4, Cd= | 0.005485
|  |  |  | @ Cl=0.6, Cd= | 0.0060085
alpha (deg) | Cl | Cd | Cm | Cl/Cd
-18 | -0.756 | 0.11265 | -0.022 | -6.714
-17.5 | -0.784 | 0.09946 | -0.024 | -7.879
-17 | -0.811 | 0.08689 | -0.025 | -9.328
-16.5 | -0.844 | 0.06918 | -0.028 | -12.207
-16 | -0.868 | 0.05957 | -0.029 | -14.58
-15.5 | -0.903 | 0.04394 | -0.032 | -20.549
-15 | -0.926 | 0.03374 | -0.033 | -27.432
-14.5 | -0.945 | 0.0244 | -0.035 | -38.704
-14 | -0.951 | 0.01982 | -0.036 | -47.994
-13.5 | -0.95 | 0.01715 | -0.038 | -55.381
-13 | -0.954 | 0.01392 | -0.039 | -68.488
-12.5 | -0.944 | 0.01255 | -0.04 | -75.238
-12 | -0.928 | 0.01177 | -0.041 | -78.847
-11.5 | -0.908 | 0.01029 | -0.042 | -88.295
-11 | -0.885 | 0.01016 | -0.043 | -87.122
-10.5 | -0.853 | 0.0097 | -0.044 | -87.927
-10 | -0.816 | 0.00935 | -0.045 | -87.243
-9.5 | -0.776 | 0.00893 | -0.045 | -86.891
-9 | -0.733 | 0.00863 | -0.046 | -84.945
-8.5 | -0.688 | 0.00833 | -0.047 | -82.522
-8 | -0.639 | 0.00801 | -0.048 | -79.803
-7.5 | -0.589 | 0.00778 | -0.048 | -75.7
-7 | -0.536 | 0.00754 | -0.049 | -71.047
-6.5 | -0.482 | 0.00736 | -0.05 | -65.401
-6 | -0.425 | 0.00722 | -0.051 | -58.948
-5.5 | -0.368 | 0.00703 | -0.051 | -52.383
-5 | -0.31 | 0.0069 | -0.052 | -44.908
-4.5 | -0.251 | 0.00668 | -0.053 | -37.517
-4 | -0.191 | 0.00655 | -0.054 | -29.168
-3.5 | -0.131 | 0.00631 | -0.054 | -20.724
-3 | -0.07 | 0.00605 | -0.055 | -11.614
-2.5 | -0.01 | 0.00577 | -0.056 | -1.675
-2 | 0.051 | 0.00557 | -0.057 | 9.174
-1.5 | 0.112 | 0.00534 | -0.057 | 20.982
-1 | 0.173 | 0.00533 | -0.058 | 32.418
-0.5 | 0.234 | 0.00532 | -0.059 | 43.936
0 | 0.295 | 0.0054 | -0.059 | 54.551
0.5 | 0.355 | 0.00544 | -0.06 | 65.355
1 | 0.415 | 0.0055 | -0.061 | 75.472
1.5 | 0.476 | 0.0056 | -0.062 | 84.959
2 | 0.536 | 0.00568 | -0.062 | 94.345
2.5 | 0.597 | 0.00599 | -0.063 | 99.626
3 | 0.657 | 0.00636 | -0.064 | 103.216
3.5 | 0.716 | 0.00667 | -0.065 | 107.416
4 | 0.775 | 0.00714 | -0.065 | 108.648
4.5 | 0.833 | 0.0076 | -0.066 | 109.622
5 | 0.89 | 0.00807 | -0.067 | 110.347
5.5 | 0.946 | 0.00861 | -0.067 | 109.835
6 | 1 | 0.009 | -0.068 | 111.091
6.5 | 1.053 | 0.00941 | -0.069 | 111.854
7 | 1.103 | 0.00989 | -0.069 | 111.507
7.5 | 1.152 | 0.01029 | -0.07 | 111.949
8 | 1.198 | 0.0107 | -0.071 | 111.904
8.5 | 1.238 | 0.01114 | -0.071 | 111.134
9 | 1.275 | 0.01165 | -0.072 | 109.489
9.5 | 1.304 | 0.01181 | -0.073 | 110.364
10 | 1.324 | 0.01277 | -0.073 | 103.726
10.5 | 1.343 | 0.01339 | -0.073 | 100.365
11 | 1.359 | 0.01406 | -0.074 | 96.61
11.5 | 1.369 | 0.01475 | -0.074 | 92.766
12 | 1.374 | 0.01548 | -0.075 | 88.756
12.5 | 1.373 | 0.01646 | -0.075 | 83.441
13 | 1.368 | 0.01744 | -0.075 | 78.417
13.5 | 1.356 | 0.01867 | -0.076 | 72.632
14 | 1.34 | 0.01995 | -0.076 | 67.146
14.5 | 1.318 | 0.02179 | -0.076 | 60.472
15 | 1.291 | 0.02358 | -0.076 | 54.774
15.5 | 1.254 | 0.02593 | -0.076 | 48.374
16 | 1.212 | 0.02944 | -0.076 | 41.173
16.5 | 1.166 | 0.03428 | -0.075 | 34.016
17 | 1.119 | 0.03982 | -0.075 | 28.096

## 106. Re 10M Mach 0.00 (2)
BIGFOIL.COM POLAR EXPORT
NACA63A314
NACA63A314 |  |  |  | Cl Max: | 1.8192 | at alpha= | 20 | deg
XFOIL ncrit=9 |  |  |  | L/D Max: | 120.631 | at alpha= | 10.5 | deg
Re: | 10000000 |  |  | Cd Min: | 0.04807 | at alpha= | 20 | deg
Mach: | 0 |  |  | Cl=0 at alpha= | -2.4736 | deg
|  |  |  | @ Cl=0.1, Cd= | 0.0045883
|  |  |  | @ Cl=0.4, Cd= | 0.0043481
|  |  |  | @ Cl=0.6, Cd= | 0.0059284
alpha (deg) | Cl | Cd | Cm | Cl/Cd
-20 | -1.6085 | 0.032 | -0.0731 | -50.2656
-19.5 | -1.5947 | 0.02873 | -0.0732 | -55.5064
-18 | -1.5399 | 0.02096 | -0.0714 | -73.4685
-17.5 | -1.5241 | 0.01876 | -0.0692 | -81.242
-17 | -1.5 | 0.01743 | -0.0666 | -86.0585
-16 | -1.4174 | 0.01558 | -0.0654 | -90.9756
-15.5 | -1.3834 | 0.0148 | -0.0627 | -93.473
-15 | -1.3461 | 0.0138 | -0.0606 | -97.5435
-14.5 | -1.301 | 0.0131 | -0.0596 | -99.313
-14 | -1.2563 | 0.01237 | -0.0585 | -101.5602
-13.5 | -1.2104 | 0.01165 | -0.0575 | -103.897
-13 | -1.1618 | 0.01109 | -0.0569 | -104.761
-12.5 | -1.112 | 0.01055 | -0.0564 | -105.4028
-12 | -1.061 | 0.01006 | -0.0561 | -105.4672
-11.5 | -1.0091 | 0.00961 | -0.0558 | -105.0052
-11 | -0.9559 | 0.00925 | -0.0558 | -103.3405
-10.5 | -0.9024 | 0.00886 | -0.0559 | -101.851
-10 | -0.8481 | 0.0085 | -0.056 | -99.7765
-9.5 | -0.7929 | 0.00814 | -0.0563 | -97.4079
-9 | -0.7363 | 0.00779 | -0.0569 | -94.5186
-8.5 | -0.6771 | 0.0075 | -0.058 | -90.28
-8 | -0.613 | 0.00725 | -0.0602 | -84.5517
-7.5 | -0.5414 | 0.00699 | -0.0641 | -77.4535
-7 | -0.4814 | 0.00674 | -0.0654 | -71.4243
-6.5 | -0.4236 | 0.00653 | -0.0661 | -64.8698
-6 | -0.368 | 0.00633 | -0.0662 | -58.1359
-5.5 | -0.3133 | 0.00616 | -0.0661 | -50.8604
-5 | -0.26 | 0.00598 | -0.0657 | -43.4783
-4.5 | -0.2072 | 0.00581 | -0.0652 | -35.6627
-4 | -0.1547 | 0.00566 | -0.0646 | -27.3322
-3.5 | -0.1034 | 0.00548 | -0.0637 | -18.8686
-3 | -0.0524 | 0.0053 | -0.0627 | -9.8868
-2.5 | -0.0026 | 0.00509 | -0.0615 | -0.51081
-2 | 0.0466 | 0.00485 | -0.0601 | 9.6082
-1.5 | 0.0951 | 0.00461 | -0.0586 | 20.6291
-0.5 | 0.1898 | 0.00419 | -0.0551 | 45.2983
0.5 | 0.2921 | 0.00417 | -0.0532 | 70.048
1 | 0.3432 | 0.00425 | -0.0522 | 80.7529
1.5 | 0.3943 | 0.00433 | -0.0512 | 91.0624
2 | 0.4446 | 0.00449 | -0.0501 | 99.02
2.5 | 0.4934 | 0.00473 | -0.0488 | 104.3129
3 | 0.538 | 0.00519 | -0.0466 | 103.6609
3.5 | 0.5813 | 0.00582 | -0.0442 | 99.8797
4 | 0.6348 | 0.00613 | -0.044 | 103.5563
4.5 | 0.6909 | 0.00651 | -0.0445 | 106.129
5 | 0.7512 | 0.00694 | -0.046 | 108.2421
5.5 | 0.8268 | 0.00741 | -0.0511 | 111.5789
6 | 0.8911 | 0.00777 | -0.0535 | 114.6847
6.5 | 0.9476 | 0.00816 | -0.0542 | 116.1275
7 | 1.0021 | 0.00853 | -0.0544 | 117.4795
7.5 | 1.0551 | 0.00891 | -0.0543 | 118.4175
8 | 1.1071 | 0.00931 | -0.054 | 118.9151
8.5 | 1.1582 | 0.00974 | -0.0535 | 118.9117
9 | 1.2091 | 0.01014 | -0.0531 | 119.2406
9.5 | 1.2546 | 0.01058 | -0.0516 | 118.5822
10 | 1.3023 | 0.01098 | -0.0506 | 118.6066
10.5 | 1.3571 | 0.01125 | -0.0513 | 120.6311
11 | 1.4061 | 0.01182 | -0.0509 | 118.9594
11.5 | 1.444 | 0.01238 | -0.0481 | 116.6397
12 | 1.4792 | 0.01307 | -0.045 | 113.1752
12.5 | 1.514 | 0.01382 | -0.0421 | 109.5514
13 | 1.5482 | 0.01463 | -0.0392 | 105.8237
13.5 | 1.5818 | 0.01549 | -0.0365 | 102.1175
14 | 1.6129 | 0.01652 | -0.0337 | 97.6332
14.5 | 1.6427 | 0.01769 | -0.0308 | 92.8604
15 | 1.6687 | 0.01912 | -0.0278 | 87.2751
15.5 | 1.6931 | 0.02073 | -0.0249 | 81.6739
16 | 1.7148 | 0.02262 | -0.022 | 75.809
16.5 | 1.7372 | 0.02454 | -0.0195 | 70.7905
17 | 1.7572 | 0.02674 | -0.0172 | 65.7143
17.5 | 1.7765 | 0.02911 | -0.0151 | 61.0271
18 | 1.7917 | 0.03195 | -0.0131 | 56.0782
18.5 | 1.8056 | 0.03506 | -0.0115 | 51.5003
19 | 1.8161 | 0.03862 | -0.0101 | 47.0249
19.5 | 1.8177 | 0.04325 | -0.0088 | 42.0277
20 | 1.8192 | 0.04807 | -0.008 | 37.8448

## 107. Re 10M Mach 0.10 (1)
BIGFOIL.COM POLAR EXPORT
NACA63A314
NACA63A314 |  |  |  | Cl Max: | 1.364 | at alpha= | 12 | deg
JavaFoil+Calcfoil stall+Eppler ext transition |  |  |  | L/D Max: | 111.842 | at alpha= | 6.5 | deg
Re: | 10000000 |  |  | Cd Min: | 0.00534 | at alpha= | -1.5 | deg
Mach: | 0.1 |  |  | Cl=0 at alpha= | -2.418 | deg
|  |  |  | @ Cl=0.1, Cd= | 0.0053924
|  |  |  | @ Cl=0.4, Cd= | 0.0054958
|  |  |  | @ Cl=0.6, Cd= | 0.006
alpha (deg) | Cl | Cd | Cm | Cl/Cd
-17.5 | -0.738 | 0.10814 | -0.023 | -6.827
-17 | -0.765 | 0.0979 | -0.024 | -7.816
-16.5 | -0.784 | 0.09453 | -0.024 | -8.298
-16 | -0.809 | 0.08372 | -0.026 | -9.669
-15.5 | -0.858 | 0.05594 | -0.03 | -15.344
-15 | -0.907 | 0.03299 | -0.034 | -27.481
-14.5 | -0.92 | 0.0269 | -0.035 | -34.181
-14 | -0.931 | 0.02119 | -0.036 | -43.957
-13.5 | -0.933 | 0.01817 | -0.038 | -51.374
-13 | -0.932 | 0.0157 | -0.039 | -59.318
-12.5 | -0.934 | 0.01295 | -0.04 | -72.128
-12 | -0.92 | 0.01201 | -0.041 | -76.641
-11.5 | -0.901 | 0.01135 | -0.042 | -79.4
-11 | -0.883 | 0.01044 | -0.043 | -84.608
-10.5 | -0.851 | 0.00986 | -0.044 | -86.35
-10 | -0.816 | 0.00945 | -0.045 | -86.307
-9.5 | -0.777 | 0.00901 | -0.046 | -86.229
-9 | -0.735 | 0.00863 | -0.046 | -85.146
-8.5 | -0.689 | 0.0084 | -0.047 | -82.096
-8 | -0.641 | 0.00803 | -0.048 | -79.816
-7.5 | -0.591 | 0.0078 | -0.049 | -75.785
-7 | -0.538 | 0.00757 | -0.049 | -71.047
-6.5 | -0.484 | 0.00742 | -0.05 | -65.177
-6 | -0.427 | 0.00723 | -0.051 | -59.117
-5.5 | -0.37 | 0.00708 | -0.052 | -52.275
-5 | -0.311 | 0.00691 | -0.052 | -45.072
-4.5 | -0.252 | 0.00669 | -0.053 | -37.663
-4 | -0.192 | 0.00653 | -0.054 | -29.376
-3.5 | -0.131 | 0.00634 | -0.055 | -20.73
-3 | -0.071 | 0.00607 | -0.055 | -11.635
-2.5 | -0.01 | 0.00581 | -0.056 | -1.671
-2 | 0.051 | 0.00559 | -0.057 | 9.189
-1.5 | 0.113 | 0.00534 | -0.058 | 21.066
-1 | 0.174 | 0.00534 | -0.058 | 32.564
-0.5 | 0.235 | 0.00534 | -0.059 | 44.002
0 | 0.296 | 0.0054 | -0.06 | 54.842
0.5 | 0.357 | 0.00546 | -0.061 | 65.436
1 | 0.417 | 0.00551 | -0.061 | 75.784
1.5 | 0.478 | 0.00561 | -0.062 | 85.299
2 | 0.539 | 0.00569 | -0.063 | 94.717
2.5 | 0.6 | 0.006 | -0.063 | 99.895
3 | 0.66 | 0.00638 | -0.064 | 103.465
3.5 | 0.72 | 0.00671 | -0.065 | 107.282
4 | 0.779 | 0.00715 | -0.066 | 109.005
4.5 | 0.837 | 0.00763 | -0.066 | 109.783
5 | 0.894 | 0.00813 | -0.067 | 110.057
5.5 | 0.95 | 0.00865 | -0.068 | 109.903
6 | 1.005 | 0.00905 | -0.068 | 111.03
6.5 | 1.057 | 0.00945 | -0.069 | 111.842
7 | 1.108 | 0.00998 | -0.07 | 111.005
7.5 | 1.156 | 0.01036 | -0.07 | 111.56
8 | 1.202 | 0.01081 | -0.071 | 111.158
8.5 | 1.242 | 0.01123 | -0.072 | 110.603
9 | 1.278 | 0.01175 | -0.072 | 108.769
9.5 | 1.303 | 0.01221 | -0.073 | 106.687
10 | 1.323 | 0.01293 | -0.073 | 102.369
10.5 | 1.341 | 0.01359 | -0.074 | 98.677
11 | 1.354 | 0.01426 | -0.074 | 94.961
11.5 | 1.362 | 0.01498 | -0.074 | 90.911
12 | 1.364 | 0.01579 | -0.075 | 86.359
12.5 | 1.36 | 0.01669 | -0.075 | 81.475
13 | 1.35 | 0.01785 | -0.076 | 75.613
13.5 | 1.333 | 0.01926 | -0.076 | 69.222
14 | 1.312 | 0.02072 | -0.076 | 63.329
14.5 | 1.286 | 0.02252 | -0.076 | 57.125
15 | 1.253 | 0.02488 | -0.076 | 50.367
15.5 | 1.21 | 0.02752 | -0.076 | 43.962
16 | 1.159 | 0.03255 | -0.075 | 35.597
16.5 | 1.107 | 0.03804 | -0.075 | 29.11
17 | 1.047 | 0.04807 | -0.073 | 21.789

## 108. Re 10M Mach 0.10 (2)
BIGFOIL.COM POLAR EXPORT
NACA63A314
NACA63A314 |  |  |  | Cl Max: | 1.8057 | at alpha= | 19 | deg
XFOIL ncrit=9 |  |  |  | L/D Max: | 119.982 | at alpha= | 10.5 | deg
Re: | 10000000 |  |  | Cd Min: | 0.05249 | at alpha= | 20 | deg
Mach: | 0.1 |  |  | Cl=0 at alpha= | -2.4707 | deg
|  |  |  | @ Cl=0.1, Cd= | 0.0046
|  |  |  | @ Cl=0.4, Cd= | 0.0043513
|  |  |  | @ Cl=0.6, Cd= | 0.0059232
alpha (deg) | Cl | Cd | Cm | Cl/Cd
-20 | -1.591 | 0.0362 | -0.0756 | -43.9503
-19.5 | -1.5823 | 0.03214 | -0.0762 | -49.2315
-19 | -1.5752 | 0.02815 | -0.0762 | -55.9574
-18.5 | -1.5615 | 0.02495 | -0.0758 | -62.5852
-18 | -1.5368 | 0.02279 | -0.0751 | -67.4331
-17.5 | -1.5237 | 0.02003 | -0.0734 | -76.0709
-17 | -1.5002 | 0.01838 | -0.0712 | -81.6213
-16 | -1.4131 | 0.01641 | -0.071 | -86.1121
-15.5 | -1.3827 | 0.01542 | -0.0676 | -89.6693
-15 | -1.3542 | 0.01433 | -0.0637 | -94.501
-14.5 | -1.3094 | 0.01355 | -0.0624 | -96.6347
-14 | -1.2649 | 0.01273 | -0.061 | -99.3637
-13.5 | -1.2192 | 0.01194 | -0.0597 | -102.1106
-13 | -1.1704 | 0.01133 | -0.0589 | -103.301
-12.5 | -1.1204 | 0.01075 | -0.0582 | -104.2233
-12 | -1.069 | 0.01024 | -0.0577 | -104.3945
-11.5 | -1.0168 | 0.00974 | -0.0573 | -104.3943
-11 | -0.9631 | 0.00936 | -0.0571 | -102.8953
-10.5 | -0.9091 | 0.00895 | -0.057 | -101.5754
-10 | -0.8543 | 0.00857 | -0.057 | -99.6849
-9.5 | -0.7983 | 0.00822 | -0.0573 | -97.1168
-9 | -0.7413 | 0.00786 | -0.0578 | -94.313
-8.5 | -0.6817 | 0.00755 | -0.0588 | -90.2914
-8 | -0.6172 | 0.00729 | -0.0609 | -84.6639
-7.5 | -0.5451 | 0.00703 | -0.0648 | -77.5391
-7 | -0.4846 | 0.00677 | -0.066 | -71.5805
-6.5 | -0.4263 | 0.00656 | -0.0666 | -64.9848
-6 | -0.3705 | 0.00634 | -0.0667 | -58.4385
-5.5 | -0.3153 | 0.00617 | -0.0666 | -51.1021
-5 | -0.2615 | 0.006 | -0.0662 | -43.5833
-4.5 | -0.2086 | 0.00582 | -0.0656 | -35.8419
-4 | -0.1558 | 0.00567 | -0.0649 | -27.478
-3.5 | -0.1042 | 0.00549 | -0.064 | -18.98
-3 | -0.0529 | 0.00531 | -0.063 | -9.9623
-2.5 | -0.0029 | 0.0051 | -0.0618 | -0.56863
-2 | 0.0466 | 0.00486 | -0.0604 | 9.5885
-1.5 | 0.0954 | 0.00462 | -0.0589 | 20.6494
-1 | 0.1436 | 0.00441 | -0.0572 | 32.5624
-0.5 | 0.1905 | 0.0042 | -0.0553 | 45.3571
0.5 | 0.2935 | 0.00417 | -0.0534 | 70.3837
1 | 0.3449 | 0.00425 | -0.0524 | 81.1529
1.5 | 0.3962 | 0.00434 | -0.0514 | 91.2903
2 | 0.4468 | 0.00449 | -0.0503 | 99.51
2.5 | 0.4961 | 0.00473 | -0.0489 | 104.8837
3 | 0.5409 | 0.0052 | -0.0467 | 104.0192
3.5 | 0.5843 | 0.00583 | -0.0443 | 100.223
4 | 0.6382 | 0.00615 | -0.0441 | 103.7724
4.5 | 0.6949 | 0.00653 | -0.0447 | 106.4165
5 | 0.7558 | 0.00697 | -0.0462 | 108.4362
5.5 | 0.8324 | 0.00745 | -0.0514 | 111.7315
6 | 0.896 | 0.0078 | -0.0535 | 114.8718
6.5 | 0.9525 | 0.00821 | -0.054 | 116.0171
7 | 1.0073 | 0.00857 | -0.0541 | 117.5379
7.5 | 1.0603 | 0.00897 | -0.0539 | 118.2051
8 | 1.1127 | 0.00939 | -0.0535 | 118.4984
8.5 | 1.1641 | 0.00982 | -0.053 | 118.5438
9 | 1.2139 | 0.01023 | -0.0522 | 118.6608
9.5 | 1.2584 | 0.01068 | -0.0503 | 117.8277
10 | 1.3073 | 0.01107 | -0.0494 | 118.0939
10.5 | 1.3642 | 0.01137 | -0.0503 | 119.9824
11 | 1.4104 | 0.01199 | -0.0491 | 117.6314
11.5 | 1.4481 | 0.01259 | -0.0462 | 115.0199
12 | 1.4832 | 0.01334 | -0.043 | 111.1844
12.5 | 1.5186 | 0.0141 | -0.04 | 107.7021
13 | 1.5528 | 0.01496 | -0.0371 | 103.7968
13.5 | 1.5856 | 0.01594 | -0.0342 | 99.473
14 | 1.6166 | 0.01707 | -0.0312 | 94.7042
14.5 | 1.6453 | 0.01836 | -0.0281 | 89.6133
15 | 1.6703 | 0.01997 | -0.025 | 83.6405
15.5 | 1.695 | 0.02167 | -0.0221 | 78.2187
16 | 1.717 | 0.02366 | -0.0192 | 72.5697
16.5 | 1.7391 | 0.02574 | -0.0167 | 67.5641
17 | 1.7578 | 0.02819 | -0.0143 | 62.3554
17.5 | 1.775 | 0.0309 | -0.0122 | 57.4434
18 | 1.7876 | 0.03417 | -0.0103 | 52.3149
18.5 | 1.8006 | 0.03756 | -0.0087 | 47.9393
19 | 1.8057 | 0.04187 | -0.0073 | 43.1263
19.5 | 1.8053 | 0.04695 | -0.0063 | 38.4515
20 | 1.8032 | 0.05249 | -0.0059 | 34.3532

## 109. Re 10M Mach 0.25 (1)
BIGFOIL.COM POLAR EXPORT
NACA63A314
NACA63A314 |  |  |  | Cl Max: | 1.314 | at alpha= | 10.5 | deg
JavaFoil+Calcfoil stall+Eppler ext transition |  |  |  | L/D Max: | 110.226 | at alpha= | 6.5 | deg
Re: | 10000000 |  |  | Cd Min: | 0.00538 | at alpha= | -0.5 | deg
Mach: | 0.25 |  |  | Cl=0 at alpha= | -2.4206 | deg
|  |  |  | @ Cl=0.1, Cd= | 0.0054535
|  |  |  | @ Cl=0.4, Cd= | 0.0055373
|  |  |  | @ Cl=0.6, Cd= | 0.0060348
alpha (deg) | Cl | Cd | Cm | Cl/Cd
-16.5 | -0.498 | 0.12002 | -0.02 | -4.146
-16 | -0.552 | 0.11245 | -0.021 | -4.913
-15.5 | -0.603 | 0.10462 | -0.022 | -5.762
-15 | -0.64 | 0.10038 | -0.022 | -6.376
-14.5 | -0.669 | 0.09208 | -0.024 | -7.261
-14 | -0.703 | 0.07528 | -0.028 | -9.336
-13.5 | -0.759 | 0.04529 | -0.034 | -16.762
-13 | -0.813 | 0.02443 | -0.038 | -33.294
-12.5 | -0.83 | 0.02004 | -0.039 | -41.403
-12 | -0.842 | 0.01616 | -0.041 | -52.077
-11.5 | -0.852 | 0.01308 | -0.043 | -65.083
-11 | -0.845 | 0.01172 | -0.044 | -72.147
-10.5 | -0.836 | 0.01069 | -0.045 | -78.153
-10 | -0.809 | 0.00998 | -0.046 | -81.006
-9.5 | -0.776 | 0.00948 | -0.047 | -81.892
-9 | -0.739 | 0.00908 | -0.048 | -81.321
-8.5 | -0.697 | 0.00874 | -0.048 | -79.748
-8 | -0.651 | 0.0083 | -0.049 | -78.397
-7.5 | -0.601 | 0.00804 | -0.05 | -74.788
-7 | -0.549 | 0.00778 | -0.051 | -70.611
-6.5 | -0.495 | 0.00756 | -0.051 | -65.457
-6 | -0.438 | 0.00736 | -0.052 | -59.481
-5.5 | -0.379 | 0.00716 | -0.053 | -52.956
-5 | -0.32 | 0.007 | -0.054 | -45.642
-4.5 | -0.259 | 0.0068 | -0.055 | -38.023
-4 | -0.197 | 0.00661 | -0.055 | -29.793
-3.5 | -0.135 | 0.00644 | -0.056 | -20.969
-3 | -0.073 | 0.00612 | -0.057 | -11.853
-2.5 | -0.01 | 0.00585 | -0.058 | -1.707
-2 | 0.053 | 0.00564 | -0.058 | 9.359
-1.5 | 0.116 | 0.00539 | -0.059 | 21.456
-1 | 0.179 | 0.00539 | -0.06 | 33.126
-0.5 | 0.241 | 0.00538 | -0.061 | 44.868
0 | 0.304 | 0.00545 | -0.061 | 55.851
0.5 | 0.367 | 0.0055 | -0.062 | 66.679
1 | 0.429 | 0.00557 | -0.063 | 76.935
1.5 | 0.491 | 0.00566 | -0.064 | 86.772
2 | 0.554 | 0.00579 | -0.064 | 95.689
2.5 | 0.616 | 0.00612 | -0.065 | 100.631
3 | 0.678 | 0.00651 | -0.066 | 104.195
3.5 | 0.739 | 0.00683 | -0.067 | 108.193
4 | 0.8 | 0.00735 | -0.067 | 108.839
4.5 | 0.86 | 0.00782 | -0.068 | 109.896
5 | 0.918 | 0.00843 | -0.069 | 108.833
5.5 | 0.975 | 0.00892 | -0.07 | 109.251
6 | 1.029 | 0.00937 | -0.07 | 109.876
6.5 | 1.082 | 0.00982 | -0.071 | 110.226
7 | 1.132 | 0.0104 | -0.072 | 108.856
7.5 | 1.179 | 0.01089 | -0.072 | 108.298
8 | 1.222 | 0.0114 | -0.073 | 107.212
8.5 | 1.258 | 0.01195 | -0.074 | 105.277
9 | 1.279 | 0.0124 | -0.074 | 103.081
9.5 | 1.297 | 0.01307 | -0.074 | 99.217
10 | 1.309 | 0.01397 | -0.075 | 93.756
10.5 | 1.314 | 0.01467 | -0.075 | 89.603
11 | 1.31 | 0.01559 | -0.076 | 84.004
11.5 | 1.297 | 0.01649 | -0.076 | 78.64
12 | 1.273 | 0.01785 | -0.077 | 71.325
12.5 | 1.237 | 0.0196 | -0.077 | 63.116
13 | 1.193 | 0.02128 | -0.077 | 56.093
13.5 | 1.141 | 0.02343 | -0.077 | 48.706
14 | 1.068 | 0.0286 | -0.076 | 37.359
14.5 | 0.986 | 0.03683 | -0.074 | 26.758
15 | 0.832 | 0.08491 | -0.059 | 9.797
15.5 | 0.736 | 0.10949 | -0.05 | 6.721

## 110. Re 10M Mach 0.25 (2)
BIGFOIL.COM POLAR EXPORT
NACA63A314
NACA63A314 |  |  |  | Cl Max: | 1.7452 | at alpha= | 17.5 | deg
XFOIL ncrit=9 |  |  |  | L/D Max: | 116.201 | at alpha= | 7.5 | deg
Re: | 10000000 |  |  | Cd Min: | 0.10699 | at alpha= | -20 | deg
Mach: | 0.25 |  |  | Cl=0 at alpha= | -2.4596 | deg
|  |  |  | @ Cl=0.1, Cd= | 0.0046361
|  |  |  | @ Cl=0.4, Cd= | 0.0043396
|  |  |  | @ Cl=0.6, Cd= | 0.0058777
alpha (deg) | Cl | Cd | Cm | Cl/Cd
-20 | -1.1652 | 0.10699 | -0.0479 | -10.8907
-19.5 | -1.2828 | 0.08213 | -0.0642 | -15.6191
-19 | -1.3461 | 0.06625 | -0.0742 | -20.3185
-18.5 | -1.3938 | 0.05356 | -0.0816 | -26.0232
-18 | -1.4103 | 0.04536 | -0.0853 | -31.0913
-17.5 | -1.4448 | 0.03624 | -0.0887 | -39.8675
-17 | -1.4498 | 0.03047 | -0.0894 | -47.5812
-16.5 | -1.4403 | 0.02628 | -0.0889 | -54.8059
-16 | -1.4033 | 0.02444 | -0.0878 | -57.4182
-15 | -1.3436 | 0.01887 | -0.0871 | -71.203
-14.5 | -1.3163 | 0.01716 | -0.0838 | -76.7075
-14 | -1.2921 | 0.01554 | -0.0788 | -83.1467
-13.5 | -1.2618 | 0.01412 | -0.0739 | -89.3626
-13 | -1.2145 | 0.01303 | -0.0715 | -93.208
-12.5 | -1.1638 | 0.0122 | -0.0695 | -95.3934
-11.5 | -1.0583 | 0.01066 | -0.0661 | -99.2777
-11 | -1.002 | 0.01014 | -0.0651 | -98.8166
-10.5 | -0.9459 | 0.00957 | -0.0641 | -98.8401
-10 | -0.8885 | 0.00907 | -0.0633 | -97.9603
-9.5 | -0.8294 | 0.00867 | -0.063 | -95.6632
-9 | -0.7691 | 0.00826 | -0.063 | -93.1114
-8.5 | -0.707 | 0.00787 | -0.0635 | -89.8348
-8 | -0.6407 | 0.00753 | -0.065 | -85.0863
-7.5 | -0.5655 | 0.00723 | -0.0685 | -78.2158
-7 | -0.5024 | 0.00696 | -0.0693 | -72.1839
-6.5 | -0.4421 | 0.00669 | -0.0697 | -66.0837
-6 | -0.3839 | 0.00647 | -0.0695 | -59.3354
-5.5 | -0.3266 | 0.00628 | -0.0692 | -52.0064
-5 | -0.2707 | 0.00609 | -0.0687 | -44.4499
-4.5 | -0.2157 | 0.0059 | -0.0679 | -36.5593
-4 | -0.1616 | 0.00573 | -0.067 | -28.2024
-3.5 | -0.108 | 0.00556 | -0.066 | -19.4245
-3 | -0.0555 | 0.00536 | -0.0648 | -10.3545
-2.5 | -0.0041 | 0.00515 | -0.0634 | -0.79612
-2 | 0.0467 | 0.00492 | -0.0619 | 9.4919
-1.5 | 0.0967 | 0.00465 | -0.0602 | 20.7957
-1 | 0.1465 | 0.00444 | -0.0585 | 32.9955
-0.5 | 0.1945 | 0.00421 | -0.0565 | 46.1995
0.5 | 0.3008 | 0.00418 | -0.0544 | 71.9617
1 | 0.3536 | 0.00427 | -0.0533 | 82.8103
1.5 | 0.4069 | 0.00435 | -0.0523 | 93.5402
2 | 0.4591 | 0.0045 | -0.0511 | 102.0222
2.5 | 0.5109 | 0.00472 | -0.0498 | 108.2415
3 | 0.5565 | 0.00521 | -0.0474 | 106.8138
3.5 | 0.6008 | 0.00589 | -0.0448 | 102.0034
4 | 0.6568 | 0.00626 | -0.0446 | 104.9201
4.5 | 0.7169 | 0.00666 | -0.0453 | 107.6426
5 | 0.7816 | 0.00713 | -0.0471 | 109.6213
5.5 | 0.8601 | 0.00765 | -0.0521 | 112.4314
6 | 0.9218 | 0.00804 | -0.053 | 114.6517
6.5 | 0.9791 | 0.00846 | -0.053 | 115.7329
7 | 1.0339 | 0.00893 | -0.0524 | 115.7783
7.5 | 1.0888 | 0.00937 | -0.0517 | 116.2006
8 | 1.1385 | 0.00983 | -0.0499 | 115.8189
8.5 | 1.1877 | 0.01024 | -0.0481 | 115.9863
9 | 1.2361 | 0.01073 | -0.0461 | 115.2004
9.5 | 1.284 | 0.01124 | -0.044 | 114.2349
10 | 1.3345 | 0.0117 | -0.0426 | 114.0598
10.5 | 1.3958 | 0.0122 | -0.0434 | 114.4098
11 | 1.4318 | 0.01309 | -0.0394 | 109.3812
11.5 | 1.47 | 0.01394 | -0.0359 | 105.4519
12 | 1.5069 | 0.0149 | -0.0324 | 101.1342
12.5 | 1.5424 | 0.016 | -0.0288 | 96.4
13 | 1.5752 | 0.01733 | -0.0251 | 90.8944
13.5 | 1.6011 | 0.01912 | -0.021 | 83.7395
14 | 1.6284 | 0.02097 | -0.0173 | 77.6538
14.5 | 1.6556 | 0.02296 | -0.014 | 72.108
15 | 1.6802 | 0.02523 | -0.0108 | 66.5953
15.5 | 1.6992 | 0.02807 | -0.0077 | 60.5344
16 | 1.7161 | 0.03125 | -0.0048 | 54.9152
16.5 | 1.7288 | 0.03502 | -0.0023 | 49.3661
17 | 1.737 | 0.03936 | -0.0002 | 44.1311
17.5 | 1.7452 | 0.044 | 0.0013 | 39.6636
18 | 1.7356 | 0.05057 | 0.0023 | 34.3207
18.5 | 1.7418 | 0.05596 | 0.0026 | 31.1258
19 | 1.7313 | 0.06328 | 0.0022 | 27.3594
19.5 | 1.7173 | 0.0714 | 0.001 | 24.0518
20 | 1.6912 | 0.08129 | -0.0016 | 20.8045

## 111. Re 10M Mach 0.50 (1)
BIGFOIL.COM POLAR EXPORT
NACA63A314
NACA63A314 |  |  |  | Cl Max: | 1.248 | at alpha= | 20 | deg
JavaFoil+Calcfoil stall+Eppler ext transition |  |  |  | L/D Max: | 108.589 | at alpha= | 3.5 | deg
Re: | 10000000 |  |  | Cd Min: | 0.00556 | at alpha= | -0.5 | deg
Mach: | 0.5 |  |  | Cl=0 at alpha= | -2.4214 | deg
|  |  |  | @ Cl=0.1, Cd= | 0.0057529
|  |  |  | @ Cl=0.4, Cd= | 0.0057186
|  |  |  | @ Cl=0.6, Cd= | 0.0060347
alpha (deg) | Cl | Cd | Cm | Cl/Cd
-20 | -0.99 | 0.14167 | -0.023 | -6.987
-19.5 | -0.959 | 0.13905 | -0.023 | -6.895
-19 | -0.926 | 0.13928 | -0.022 | -6.646
-18.5 | -0.896 | 0.13532 | -0.022 | -6.622
-18 | -0.871 | 0.14029 | -0.023 | -6.207
-17.5 | -0.847 | 0.12575 | -0.024 | -6.733
-17 | -0.817 | 0.12072 | -0.024 | -6.768
-16.5 | -0.787 | 0.11621 | -0.023 | -6.773
-16 | -0.758 | 0.11278 | -0.023 | -6.722
-15.5 | -0.732 | 0.11566 | -0.024 | -6.327
-15 | -0.706 | 0.10425 | -0.025 | -6.775
-14.5 | -0.676 | 0.10044 | -0.024 | -6.729
-14 | -0.649 | 0.09327 | -0.025 | -6.964
-13.5 | -0.624 | 0.08549 | -0.027 | -7.302
-13 | -0.592 | 0.09137 | -0.025 | -6.484
-12.5 | -0.565 | 0.0845 | -0.026 | -6.69
-12 | -0.54 | 0.0763 | -0.028 | -7.073
-11.5 | -0.563 | 0.03402 | -0.042 | -16.539
-11 | -0.48 | 0.07725 | -0.025 | -6.211
-10.5 | -0.453 | 0.06921 | -0.027 | -6.551
-10 | -0.43 | 0.05952 | -0.031 | -7.221
-9.5 | -0.469 | 0.01545 | -0.05 | -30.354
-9 | -0.37 | 0.05743 | -0.028 | -6.437
-8.5 | -0.373 | 0.0289 | -0.045 | -12.901
-8 | -0.559 | 0.01138 | -0.054 | -49.133
-7.5 | -0.597 | 0.00978 | -0.056 | -61.043
-7 | -0.574 | 0.00893 | -0.057 | -64.202
-6.5 | -0.531 | 0.00842 | -0.058 | -62.98
-6 | -0.477 | 0.00805 | -0.058 | -59.26
-5.5 | -0.418 | 0.00778 | -0.059 | -53.648
-5 | -0.354 | 0.0075 | -0.06 | -47.207
-4.5 | -0.287 | 0.00728 | -0.061 | -39.503
-4 | -0.219 | 0.00704 | -0.062 | -31.183
-3.5 | -0.151 | 0.00682 | -0.063 | -22.082
-3 | -0.081 | 0.00646 | -0.064 | -12.537
-2.5 | -0.011 | 0.00615 | -0.064 | -1.813
-2 | 0.059 | 0.00587 | -0.065 | 10.05
-1.5 | 0.129 | 0.00567 | -0.066 | 22.832
-1 | 0.2 | 0.00557 | -0.067 | 35.86
-0.5 | 0.27 | 0.00556 | -0.068 | 48.496
0 | 0.34 | 0.00565 | -0.069 | 60.235
0.5 | 0.41 | 0.00573 | -0.07 | 71.629
1 | 0.479 | 0.00582 | -0.07 | 82.346
1.5 | 0.549 | 0.00594 | -0.071 | 92.462
2 | 0.619 | 0.00607 | -0.072 | 101.922
2.5 | 0.688 | 0.00665 | -0.073 | 103.54
3 | 0.757 | 0.00706 | -0.074 | 107.29
3.5 | 0.825 | 0.0076 | -0.075 | 108.589
4 | 0.892 | 0.00828 | -0.075 | 107.755
4.5 | 0.956 | 0.00904 | -0.076 | 105.785
5 | 1.018 | 0.00979 | -0.077 | 104.02
5.5 | 1.075 | 0.01051 | -0.078 | 102.305
6 | 1.127 | 0.0113 | -0.079 | 99.764
6.5 | 1.161 | 0.01217 | -0.079 | 95.394
7 | 1.188 | 0.01292 | -0.079 | 91.96
7.5 | 1.195 | 0.0139 | -0.08 | 86.001
8 | 1.162 | 0.01505 | -0.08 | 77.198
8.5 | 0.738 | 0.01784 | -0.081 | 41.383
9 | 0.772 | 0.0181 | -0.081 | 42.623
9.5 | 0.786 | 0.02295 | -0.08 | 34.229
10 | 0.833 | 0.02005 | -0.082 | 41.541
10.5 | 0.856 | 0.02343 | -0.082 | 36.538
11 | 0.748 | 0.07749 | -0.047 | 9.657
11.5 | 0.918 | 0.0251 | -0.083 | 36.57
12 | 0.828 | 0.07038 | -0.062 | 11.764
12.5 | 0.835 | 0.08858 | -0.052 | 9.421
13 | 0.877 | 0.07918 | -0.061 | 11.08
13.5 | 0.892 | 0.09245 | -0.056 | 9.652
14 | 0.93 | 0.09317 | -0.061 | 9.978
14.5 | 0.938 | 0.10353 | -0.051 | 9.061
15 | 0.976 | 0.10264 | -0.058 | 9.51
15.5 | 1.041 | 0.08663 | -0.071 | 12.021
16 | 1.048 | 0.10497 | -0.066 | 9.983
16.5 | 1.053 | 0.1165 | -0.058 | 9.04
17 | 1.125 | 0.09521 | -0.072 | 11.821
17.5 | 1.17 | 0.09088 | -0.076 | 12.875
18 | 1.152 | 0.12628 | -0.066 | 9.123
18.5 | 1.164 | 0.14375 | -0.062 | 8.094
19 | 1.205 | 0.13742 | -0.067 | 8.765
19.5 | 1.23 | 0.1465 | -0.067 | 8.396
20 | 1.248 | 0.16915 | -0.065 | 7.376

## 112. Re 10M Mach 0.50 (2)
BIGFOIL.COM POLAR EXPORT
NACA63A314
NACA63A314 |  |  |  | Cl Max: | 1.3721 | at alpha= | 10.5 | deg
XFOIL ncrit=9 |  |  |  | L/D Max: | 118.958 | at alpha= | 2.5 | deg
Re: | 10000000 |  |  | Cd Min: | 0.14029 | at alpha= | 15.5 | deg
Mach: | 0.5 |  |  | Cl=0 at alpha= | -2.4198 | deg
|  |  |  | @ Cl=0.1, Cd= | 0.0048726
|  |  |  | @ Cl=0.4, Cd= | 0.0043566
|  |  |  | @ Cl=0.6, Cd= | 0.0051961
alpha (deg) | Cl | Cd | Cm | Cl/Cd
-14 | -0.5737 | 0.12027 | -0.0479 | -4.7701
-13.5 | -0.5753 | 0.10879 | -0.056 | -5.2882
-13 | -0.6025 | 0.09563 | -0.0641 | -6.3003
-12.5 | -0.6048 | 0.0867 | -0.069 | -6.9758
-12 | -0.6312 | 0.07452 | -0.0765 | -8.4702
-11.5 | -0.6617 | 0.06123 | -0.0844 | -10.8068
-11 | -0.6796 | 0.04994 | -0.093 | -13.6083
-10.5 | -0.7079 | 0.03924 | -0.1011 | -18.0403
-10 | -0.7422 | 0.02968 | -0.1067 | -25.0067
-9.5 | -0.7689 | 0.02224 | -0.1082 | -34.5728
-9 | -0.7868 | 0.01694 | -0.1026 | -46.4463
-8.5 | -0.7823 | 0.01245 | -0.0944 | -62.8353
-8 | -0.7383 | 0.00988 | -0.0888 | -74.7267
-7.5 | -0.6687 | 0.00859 | -0.0864 | -77.8463
-7 | -0.5855 | 0.00788 | -0.0867 | -74.302
-6.5 | -0.5132 | 0.00742 | -0.0854 | -69.1644
-6 | -0.4432 | 0.00708 | -0.084 | -62.5989
-5.5 | -0.3769 | 0.00676 | -0.0822 | -55.7544
-5 | -0.3122 | 0.0065 | -0.0805 | -48.0308
-4.5 | -0.2487 | 0.00628 | -0.0788 | -39.6019
-4 | -0.1867 | 0.00607 | -0.077 | -30.7578
-3.5 | -0.1262 | 0.00585 | -0.0751 | -21.5726
-3 | -0.0665 | 0.00566 | -0.0732 | -11.7491
-2.5 | -0.009 | 0.00542 | -0.071 | -1.6605
-2 | 0.0471 | 0.00515 | -0.0687 | 9.1456
-1.5 | 0.1024 | 0.00486 | -0.0662 | 21.07
-1 | 0.1575 | 0.00459 | -0.0638 | 34.3137
-0.5 | 0.2104 | 0.00429 | -0.061 | 49.0443
0 | 0.2702 | 0.00428 | -0.0596 | 63.1308
0.5 | 0.3304 | 0.00427 | -0.0582 | 77.377
1 | 0.3899 | 0.00434 | -0.0567 | 89.8387
1.5 | 0.4506 | 0.00444 | -0.0554 | 101.4865
2 | 0.51 | 0.00461 | -0.0537 | 110.6291
2.5 | 0.571 | 0.0048 | -0.0524 | 118.9583
3.5 | 0.6691 | 0.00614 | -0.0452 | 108.9739
4.5 | 0.8174 | 0.00742 | -0.0483 | 110.1617
5 | 0.8867 | 0.00804 | -0.0484 | 110.2861
5.5 | 0.9486 | 0.00862 | -0.0467 | 110.0464
6 | 1.0088 | 0.00918 | -0.0443 | 109.8911
6.5 | 1.0643 | 0.00985 | -0.041 | 108.0508
7 | 1.1195 | 0.01055 | -0.0374 | 106.1137
7.5 | 1.1752 | 0.01128 | -0.0337 | 104.1844
8 | 1.2284 | 0.01217 | -0.0296 | 100.9367
8.5 | 1.2795 | 0.01324 | -0.025 | 96.639
9 | 1.3236 | 0.01475 | -0.0196 | 89.7356
9.5 | 1.3603 | 0.01683 | -0.0136 | 80.8259
10 | 1.3638 | 0.0195 | -0.0034 | 69.9385
10.5 | 1.3721 | 0.0261 | -0.0014 | 52.5709
11 | 1.3462 | 0.03303 | 0.0044 | 40.7569
11.5 | 1.3157 | 0.04115 | 0.0077 | 31.9733
12 | 1.2807 | 0.05061 | 0.0086 | 25.3053
12.5 | 1.2374 | 0.06195 | 0.0066 | 19.9742
13 | 1.2039 | 0.07341 | 0.0028 | 16.3997
13.5 | 1.1622 | 0.08684 | -0.0033 | 13.3832
14 | 1.1361 | 0.09921 | -0.0094 | 11.4515
14.5 | 1.1025 | 0.11349 | -0.0172 | 9.7145
15 | 1.0759 | 0.12727 | -0.0248 | 8.4537
15.5 | 1.0567 | 0.14029 | -0.032 | 7.5323

## 113. Re 12M Mach 0.00 (1)
BIGFOIL.COM POLAR EXPORT
NACA63A314
NACA63A314 |  |  |  | Cl Max: | 1.375 | at alpha= | 12 | deg
JavaFoil+Calcfoil stall+Eppler ext transition |  |  |  | L/D Max: | 115.06 | at alpha= | 8 | deg
Re: | 12000000 |  |  | Cd Min: | 0.00535 | at alpha= | -1 | deg
Mach: | 0 |  |  | Cl=0 at alpha= | -2.418 | deg
|  |  |  | @ Cl=0.1, Cd= | 0.0055497
|  |  |  | @ Cl=0.4, Cd= | 0.0055025
|  |  |  | @ Cl=0.6, Cd= | 0.0061725
alpha (deg) | Cl | Cd | Cm | Cl/Cd
-18 | -0.761 | 0.10701 | -0.023 | -7.11
-17.5 | -0.787 | 0.09544 | -0.024 | -8.248
-17 | -0.823 | 0.07545 | -0.027 | -10.914
-16.5 | -0.86 | 0.05774 | -0.029 | -14.897
-16 | -0.873 | 0.05639 | -0.03 | -15.482
-15.5 | -0.914 | 0.03809 | -0.032 | -24.002
-15 | -0.934 | 0.03001 | -0.034 | -31.122
-14.5 | -0.95 | 0.02251 | -0.035 | -42.187
-14 | -0.954 | 0.01889 | -0.037 | -50.482
-13.5 | -0.954 | 0.01606 | -0.038 | -59.404
-13 | -0.957 | 0.01329 | -0.039 | -71.986
-12.5 | -0.947 | 0.01206 | -0.04 | -78.529
-12 | -0.93 | 0.01135 | -0.041 | -81.931
-11.5 | -0.915 | 0.01052 | -0.042 | -86.914
-11 | -0.885 | 0.00991 | -0.043 | -89.39
-10.5 | -0.853 | 0.00947 | -0.044 | -90.033
-10 | -0.816 | 0.00913 | -0.045 | -89.343
-9.5 | -0.776 | 0.00875 | -0.045 | -88.719
-9 | -0.733 | 0.00845 | -0.046 | -86.797
-8.5 | -0.688 | 0.00816 | -0.047 | -84.238
-8 | -0.639 | 0.00784 | -0.048 | -81.518
-7.5 | -0.589 | 0.00763 | -0.048 | -77.197
-7 | -0.536 | 0.00741 | -0.049 | -72.326
-6.5 | -0.481 | 0.00722 | -0.05 | -66.718
-6 | -0.426 | 0.00708 | -0.051 | -60.141
-5.5 | -0.368 | 0.00692 | -0.051 | -53.188
-5 | -0.31 | 0.00677 | -0.052 | -45.789
-4.5 | -0.251 | 0.00661 | -0.053 | -37.913
-4 | -0.191 | 0.00644 | -0.054 | -29.635
-3.5 | -0.131 | 0.00629 | -0.054 | -20.77
-3 | -0.07 | 0.00604 | -0.055 | -11.632
-2.5 | -0.01 | 0.00582 | -0.056 | -1.661
-2 | 0.051 | 0.00563 | -0.057 | 9.078
-1.5 | 0.112 | 0.00553 | -0.057 | 20.257
-1 | 0.173 | 0.00535 | -0.058 | 32.331
-0.5 | 0.234 | 0.00537 | -0.059 | 43.545
0 | 0.295 | 0.00541 | -0.059 | 54.443
0.5 | 0.355 | 0.00545 | -0.06 | 65.147
1 | 0.415 | 0.00552 | -0.061 | 75.293
1.5 | 0.476 | 0.00561 | -0.062 | 84.813
2 | 0.536 | 0.00565 | -0.062 | 94.959
2.5 | 0.597 | 0.00616 | -0.063 | 96.838
3 | 0.657 | 0.00641 | -0.064 | 102.419
3.5 | 0.716 | 0.00677 | -0.065 | 105.827
4 | 0.775 | 0.00717 | -0.065 | 108.101
4.5 | 0.833 | 0.00757 | -0.066 | 110.1
5 | 0.89 | 0.00802 | -0.067 | 110.923
5.5 | 0.946 | 0.00843 | -0.067 | 112.248
6 | 1 | 0.00879 | -0.068 | 113.706
6.5 | 1.053 | 0.00918 | -0.069 | 114.628
7 | 1.103 | 0.00964 | -0.069 | 114.431
7.5 | 1.152 | 0.01002 | -0.07 | 114.942
8 | 1.198 | 0.01041 | -0.071 | 115.06
8.5 | 1.238 | 0.01079 | -0.071 | 114.779
9 | 1.275 | 0.01127 | -0.072 | 113.163
9.5 | 1.307 | 0.01186 | -0.073 | 110.229
10 | 1.328 | 0.01227 | -0.073 | 108.219
10.5 | 1.345 | 0.01296 | -0.073 | 103.8
11 | 1.36 | 0.01353 | -0.074 | 100.482
11.5 | 1.37 | 0.01428 | -0.074 | 95.96
12 | 1.375 | 0.01502 | -0.075 | 91.563
12.5 | 1.375 | 0.01592 | -0.075 | 86.385
13 | 1.37 | 0.01683 | -0.076 | 81.365
13.5 | 1.359 | 0.01797 | -0.076 | 75.589
14 | 1.342 | 0.01917 | -0.076 | 70.006
14.5 | 1.32 | 0.02095 | -0.076 | 63.022
15 | 1.293 | 0.02284 | -0.076 | 56.612
15.5 | 1.259 | 0.02485 | -0.077 | 50.673
16 | 1.215 | 0.02821 | -0.076 | 43.07
16.5 | 1.171 | 0.03206 | -0.076 | 36.543
17 | 1.122 | 0.03805 | -0.075 | 29.491

## 114. Re 12M Mach 0.00 (2)
BIGFOIL.COM POLAR EXPORT
NACA63A314
NACA63A314 |  |  |  | Cl Max: | 1.8412 | at alpha= | 20 | deg
XFOIL ncrit=9 |  |  |  | L/D Max: | 124.844 | at alpha= | 10.5 | deg
Re: | 12000000 |  |  | Cd Min: | 0.04575 | at alpha= | 20 | deg
Mach: | 0 |  |  | Cl=0 at alpha= | -2.4786 | deg
|  |  |  | @ Cl=0.1, Cd= | 0.0046401
|  |  |  | @ Cl=0.4, Cd= | 0.0043679
|  |  |  | @ Cl=0.6, Cd= | 0.005933
alpha (deg) | Cl | Cd | Cm | Cl/Cd
-20 | -1.6417 | 0.02897 | -0.0732 | -56.669
-19.5 | -1.6263 | 0.02599 | -0.073 | -62.5741
-19 | -1.6104 | 0.02319 | -0.0724 | -69.4437
-18.5 | -1.591 | 0.02086 | -0.0714 | -76.2704
-18 | -1.566 | 0.01918 | -0.07 | -81.6475
-17.5 | -1.5467 | 0.01749 | -0.0673 | -88.4334
-16.5 | -1.4742 | 0.01538 | -0.0647 | -95.8518
-16 | -1.4325 | 0.01486 | -0.0634 | -96.3997
-15 | -1.3537 | 0.01339 | -0.0595 | -101.0978
-14.5 | -1.3081 | 0.01274 | -0.0586 | -102.6766
-14 | -1.2631 | 0.01201 | -0.0575 | -105.1707
-13.5 | -1.2167 | 0.01131 | -0.0565 | -107.5774
-13 | -1.1675 | 0.01076 | -0.056 | -108.5037
-12.5 | -1.1176 | 0.01021 | -0.0555 | -109.4613
-12 | -1.0666 | 0.00972 | -0.0551 | -109.7325
-11.5 | -1.0149 | 0.00926 | -0.0549 | -109.6004
-11 | -0.9612 | 0.0089 | -0.0549 | -108
-10.5 | -0.9074 | 0.00853 | -0.055 | -106.3775
-10 | -0.8522 | 0.00821 | -0.0553 | -103.8002
-9.5 | -0.7955 | 0.00794 | -0.0559 | -100.1889
-9 | -0.7381 | 0.00761 | -0.0566 | -96.9908
-8.5 | -0.6789 | 0.00731 | -0.0578 | -92.8728
-8 | -0.6144 | 0.00705 | -0.0601 | -87.1489
-7.5 | -0.5423 | 0.00682 | -0.0641 | -79.5161
-7 | -0.4823 | 0.00657 | -0.0653 | -73.4094
-6.5 | -0.4247 | 0.00638 | -0.0659 | -66.5674
-6 | -0.3693 | 0.00617 | -0.066 | -59.8541
-5.5 | -0.3143 | 0.00602 | -0.066 | -52.2093
-5 | -0.2607 | 0.00587 | -0.0657 | -44.4123
-4.5 | -0.2081 | 0.0057 | -0.0651 | -36.5088
-4 | -0.1556 | 0.00554 | -0.0644 | -28.0866
-3.5 | -0.1035 | 0.0054 | -0.0637 | -19.1667
-3 | -0.0523 | 0.00523 | -0.0628 | -10
-2 | 0.048 | 0.00483 | -0.0604 | 9.9379
-1.5 | 0.097 | 0.00465 | -0.059 | 20.8602
-1 | 0.1454 | 0.00449 | -0.0575 | 32.3831
-0.5 | 0.191 | 0.00422 | -0.0554 | 45.2607
0.5 | 0.292 | 0.00419 | -0.0531 | 69.6897
1 | 0.3429 | 0.00423 | -0.0521 | 81.0638
1.5 | 0.3932 | 0.00434 | -0.051 | 90.5991
2 | 0.442 | 0.00454 | -0.0496 | 97.3568
3 | 0.5331 | 0.00534 | -0.0456 | 99.8315
3.5 | 0.5801 | 0.00583 | -0.044 | 99.5026
4 | 0.6342 | 0.00611 | -0.0439 | 103.7971
4.5 | 0.6914 | 0.00644 | -0.0446 | 107.3602
5 | 0.752 | 0.00684 | -0.0461 | 109.9415
5.5 | 0.8293 | 0.00727 | -0.0516 | 114.0715
6 | 0.8946 | 0.00761 | -0.0542 | 117.5558
6.5 | 0.952 | 0.00796 | -0.055 | 119.598
7 | 1.0064 | 0.00834 | -0.0552 | 120.6715
7.5 | 1.0598 | 0.0087 | -0.0552 | 121.8161
8 | 1.1121 | 0.00908 | -0.0549 | 122.478
8.5 | 1.164 | 0.00946 | -0.0546 | 123.0444
9 | 1.2147 | 0.00987 | -0.0541 | 123.0699
9.5 | 1.2626 | 0.01032 | -0.0531 | 122.345
10 | 1.3076 | 0.0107 | -0.0514 | 122.2056
10.5 | 1.3608 | 0.0109 | -0.0518 | 124.844
11.5 | 1.454 | 0.012 | -0.0498 | 121.1667
12 | 1.4904 | 0.01262 | -0.0469 | 118.0983
12.5 | 1.5268 | 0.01326 | -0.0441 | 115.1433
13 | 1.5615 | 0.014 | -0.0413 | 111.5357
13.5 | 1.5937 | 0.0149 | -0.0382 | 106.9597
14 | 1.6256 | 0.01587 | -0.0354 | 102.4323
14.5 | 1.656 | 0.01696 | -0.0325 | 97.6415
15 | 1.6814 | 0.01836 | -0.0293 | 91.5795
15.5 | 1.7086 | 0.01977 | -0.0266 | 86.4239
16 | 1.7329 | 0.02141 | -0.0238 | 80.9388
16.5 | 1.7561 | 0.02321 | -0.0212 | 75.6614
17 | 1.7772 | 0.02525 | -0.0187 | 70.3842
17.5 | 1.7957 | 0.02759 | -0.0164 | 65.0852
18 | 1.81 | 0.03039 | -0.0142 | 59.5591
18.5 | 1.8258 | 0.03327 | -0.0124 | 54.8783
19 | 1.8338 | 0.03693 | -0.0107 | 49.6561
19.5 | 1.8364 | 0.04137 | -0.0092 | 44.3897
20 | 1.8412 | 0.04575 | -0.0083 | 40.2448

## 115. Re 12M Mach 0.10 (1)
BIGFOIL.COM POLAR EXPORT
NACA63A314
NACA63A314 |  |  |  | Cl Max: | 1.365 | at alpha= | 12 | deg
JavaFoil+Calcfoil stall+Eppler ext transition |  |  |  | L/D Max: | 114.81 | at alpha= | 7.5 | deg
Re: | 12000000 |  |  | Cd Min: | 0.00535 | at alpha= | -1 | deg
Mach: | 0.1 |  |  | Cl=0 at alpha= | -2.418 | deg
|  |  |  | @ Cl=0.1, Cd= | 0.005561
|  |  |  | @ Cl=0.4, Cd= | 0.0055087
|  |  |  | @ Cl=0.6, Cd= | 0.00618
alpha (deg) | Cl | Cd | Cm | Cl/Cd
-18 | -0.713 | 0.11527 | -0.022 | -6.185
-17.5 | -0.74 | 0.10526 | -0.023 | -7.034
-17 | -0.772 | 0.0905 | -0.025 | -8.534
-16.5 | -0.792 | 0.08741 | -0.025 | -9.056
-16 | -0.821 | 0.07376 | -0.028 | -11.135
-15.5 | -0.863 | 0.05296 | -0.031 | -16.299
-15 | -0.915 | 0.02948 | -0.034 | -31.019
-14.5 | -0.926 | 0.02454 | -0.035 | -37.723
-14 | -0.934 | 0.0202 | -0.037 | -46.236
-13.5 | -0.938 | 0.01696 | -0.038 | -55.293
-13 | -0.942 | 0.01398 | -0.039 | -67.403
-12.5 | -0.937 | 0.01246 | -0.04 | -75.176
-12 | -0.922 | 0.01157 | -0.041 | -79.712
-11.5 | -0.911 | 0.01081 | -0.043 | -84.273
-11 | -0.883 | 0.01012 | -0.043 | -87.29
-10.5 | -0.851 | 0.00956 | -0.044 | -89.016
-10 | -0.816 | 0.00922 | -0.045 | -88.527
-9.5 | -0.777 | 0.00882 | -0.046 | -88.063
-9 | -0.735 | 0.00849 | -0.046 | -86.543
-8.5 | -0.689 | 0.00823 | -0.047 | -83.803
-8 | -0.641 | 0.00788 | -0.048 | -81.34
-7.5 | -0.591 | 0.00764 | -0.049 | -77.295
-7 | -0.538 | 0.00744 | -0.049 | -72.353
-6.5 | -0.484 | 0.00727 | -0.05 | -66.519
-6 | -0.427 | 0.00709 | -0.051 | -60.322
-5.5 | -0.37 | 0.00693 | -0.052 | -53.362
-5 | -0.311 | 0.0068 | -0.052 | -45.767
-4.5 | -0.252 | 0.00663 | -0.053 | -38.014
-4 | -0.192 | 0.00645 | -0.054 | -29.744
-3.5 | -0.131 | 0.0063 | -0.055 | -20.851
-3 | -0.071 | 0.00606 | -0.055 | -11.666
-2.5 | -0.01 | 0.00583 | -0.056 | -1.667
-2 | 0.051 | 0.00564 | -0.057 | 9.115
-1.5 | 0.113 | 0.00554 | -0.058 | 20.338
-1 | 0.174 | 0.00535 | -0.058 | 32.46
-0.5 | 0.235 | 0.00537 | -0.059 | 43.735
0 | 0.296 | 0.00541 | -0.06 | 54.674
0.5 | 0.357 | 0.00548 | -0.061 | 65.223
1 | 0.417 | 0.00552 | -0.061 | 75.604
1.5 | 0.478 | 0.00562 | -0.062 | 85.145
2 | 0.539 | 0.00566 | -0.063 | 95.252
2.5 | 0.6 | 0.00618 | -0.063 | 97.088
3 | 0.66 | 0.00643 | -0.064 | 102.669
3.5 | 0.72 | 0.00678 | -0.065 | 106.108
4 | 0.779 | 0.00719 | -0.066 | 108.296
4.5 | 0.837 | 0.00759 | -0.066 | 110.252
5 | 0.894 | 0.00808 | -0.067 | 110.63
5.5 | 0.95 | 0.00848 | -0.068 | 111.992
6 | 1.005 | 0.00887 | -0.068 | 113.249
6.5 | 1.057 | 0.00922 | -0.069 | 114.633
7 | 1.108 | 0.00972 | -0.07 | 113.952
7.5 | 1.156 | 0.01007 | -0.07 | 114.81
8 | 1.202 | 0.01051 | -0.071 | 114.315
8.5 | 1.242 | 0.01091 | -0.072 | 113.846
9 | 1.278 | 0.01143 | -0.072 | 111.805
9.5 | 1.309 | 0.01198 | -0.073 | 109.296
10 | 1.326 | 0.01242 | -0.073 | 106.754
10.5 | 1.343 | 0.01316 | -0.074 | 102.004
11 | 1.356 | 0.01373 | -0.074 | 98.762
11.5 | 1.363 | 0.0144 | -0.075 | 94.631
12 | 1.365 | 0.01528 | -0.075 | 89.357
12.5 | 1.361 | 0.01613 | -0.075 | 84.399
13 | 1.352 | 0.01732 | -0.076 | 78.054
13.5 | 1.336 | 0.01857 | -0.076 | 71.931
14 | 1.314 | 0.02003 | -0.076 | 65.593
14.5 | 1.289 | 0.02164 | -0.077 | 59.54
15 | 1.256 | 0.02378 | -0.077 | 52.82
15.5 | 1.213 | 0.02671 | -0.076 | 45.411
16 | 1.164 | 0.03048 | -0.076 | 38.192
16.5 | 1.111 | 0.03636 | -0.075 | 30.549
17 | 1.056 | 0.04355 | -0.074 | 24.258

## 116. Re 12M Mach 0.10 (2)
BIGFOIL.COM POLAR EXPORT
NACA63A314
NACA63A314 |  |  |  | Cl Max: | 1.8326 | at alpha= | 20 | deg
XFOIL ncrit=9 |  |  |  | L/D Max: | 124.069 | at alpha= | 10.5 | deg
Re: | 12000000 |  |  | Cd Min: | 0.0493 | at alpha= | 20 | deg
Mach: | 0.1 |  |  | Cl=0 at alpha= | -2.481 | deg
|  |  |  | @ Cl=0.1, Cd= | 0.0046545
|  |  |  | @ Cl=0.4, Cd= | 0.0043599
|  |  |  | @ Cl=0.6, Cd= | 0.0059372
alpha (deg) | Cl | Cd | Cm | Cl/Cd
-20 | -1.6286 | 0.03261 | -0.0762 | -49.9417
-19.5 | -1.618 | 0.02894 | -0.0764 | -55.9088
-19 | -1.6061 | 0.02555 | -0.076 | -62.8611
-18.5 | -1.5891 | 0.02276 | -0.0752 | -69.8199
-18 | -1.5649 | 0.02071 | -0.0742 | -75.5625
-17.5 | -1.5473 | 0.01855 | -0.072 | -83.4124
-17 | -1.5234 | 0.01716 | -0.0691 | -88.7762
-16.5 | -1.4862 | 0.016 | -0.0677 | -92.8875
-16 | -1.4367 | 0.01536 | -0.0678 | -93.5352
-15.5 | -1.404 | 0.01463 | -0.0644 | -95.9672
-15 | -1.3622 | 0.01392 | -0.0626 | -97.8592
-14.5 | -1.3176 | 0.0131 | -0.0613 | -100.5802
-14 | -1.2719 | 0.01236 | -0.06 | -102.9045
-13.5 | -1.2258 | 0.01159 | -0.0587 | -105.7636
-13 | -1.1764 | 0.01099 | -0.0579 | -107.0428
-12.5 | -1.1262 | 0.01041 | -0.0573 | -108.1844
-12 | -1.0747 | 0.00989 | -0.0568 | -108.6653
-11.5 | -1.0227 | 0.00939 | -0.0563 | -108.9137
-11 | -0.9686 | 0.00901 | -0.0562 | -107.5028
-10.5 | -0.9143 | 0.00862 | -0.0561 | -106.0673
-10 | -0.8586 | 0.00828 | -0.0563 | -103.6957
-9.5 | -0.8013 | 0.008 | -0.0568 | -100.1625
-9 | -0.7432 | 0.00767 | -0.0575 | -96.897
-8.5 | -0.6835 | 0.00736 | -0.0586 | -92.8668
-8 | -0.6189 | 0.00709 | -0.0607 | -87.292
-7.5 | -0.5463 | 0.00685 | -0.0646 | -79.7518
-7 | -0.4856 | 0.00661 | -0.0658 | -73.4644
-6.5 | -0.4276 | 0.0064 | -0.0664 | -66.8125
-6 | -0.3718 | 0.00619 | -0.0665 | -60.0646
-5.5 | -0.3164 | 0.00604 | -0.0665 | -52.3841
-5 | -0.2624 | 0.00588 | -0.0661 | -44.6259
-4.5 | -0.2093 | 0.00571 | -0.0655 | -36.655
-4 | -0.1566 | 0.00556 | -0.0648 | -28.1655
-3.5 | -0.1043 | 0.00541 | -0.064 | -19.2791
-3 | -0.0527 | 0.00524 | -0.0631 | -10.0573
-2.5 | -0.0019 | 0.00505 | -0.062 | -0.37624
-2 | 0.0481 | 0.00484 | -0.0607 | 9.938
-1 | 0.146 | 0.00449 | -0.0577 | 32.5167
-0.5 | 0.1918 | 0.00422 | -0.0556 | 45.4502
0.5 | 0.2933 | 0.00419 | -0.0533 | 70
1 | 0.3446 | 0.00424 | -0.0523 | 81.2736
1.5 | 0.3951 | 0.00434 | -0.0512 | 91.0369
2 | 0.4443 | 0.00454 | -0.0498 | 97.8634
2.5 | 0.4925 | 0.00482 | -0.0482 | 102.1784
3 | 0.5359 | 0.00534 | -0.0457 | 100.3558
3.5 | 0.583 | 0.00585 | -0.0441 | 99.6581
4 | 0.6376 | 0.00613 | -0.044 | 104.0131
5 | 0.7568 | 0.00687 | -0.0464 | 110.1601
5.5 | 0.8353 | 0.0073 | -0.052 | 114.4247
6 | 0.8995 | 0.00765 | -0.0542 | 117.5817
6.5 | 0.9571 | 0.008 | -0.0549 | 119.6375
7 | 1.0114 | 0.00841 | -0.0549 | 120.2616
7.5 | 1.0652 | 0.00876 | -0.0548 | 121.5982
8 | 1.1178 | 0.00915 | -0.0545 | 122.1639
8.5 | 1.1701 | 0.00954 | -0.0541 | 122.652
9 | 1.2208 | 0.00998 | -0.0535 | 122.3246
9.5 | 1.2663 | 0.01041 | -0.0517 | 121.6427
10 | 1.3124 | 0.01079 | -0.0501 | 121.6311
10.5 | 1.366 | 0.01101 | -0.0504 | 124.069
11 | 1.4201 | 0.01163 | -0.0508 | 122.1066
11.5 | 1.4583 | 0.01219 | -0.0479 | 119.6308
12 | 1.4954 | 0.01282 | -0.0449 | 116.6459
12.5 | 1.5318 | 0.01351 | -0.0421 | 113.3827
13 | 1.5667 | 0.01431 | -0.0391 | 109.4829
13.5 | 1.5972 | 0.01536 | -0.0357 | 103.9844
14 | 1.6286 | 0.01641 | -0.0327 | 99.2444
14.5 | 1.6584 | 0.01762 | -0.0297 | 94.1203
15 | 1.6844 | 0.01911 | -0.0265 | 88.1423
15.5 | 1.7117 | 0.0206 | -0.0238 | 83.0922
16 | 1.7357 | 0.02239 | -0.0209 | 77.5212
16.5 | 1.7583 | 0.02436 | -0.0182 | 72.1798
17 | 1.7781 | 0.02665 | -0.0157 | 66.7205
17.5 | 1.7931 | 0.02941 | -0.0133 | 60.9691
18 | 1.8049 | 0.03265 | -0.011 | 55.2802
18.5 | 1.819 | 0.03585 | -0.0093 | 50.7392
19 | 1.8247 | 0.04 | -0.0078 | 45.6175
19.5 | 1.8272 | 0.0447 | -0.0066 | 40.877
20 | 1.8326 | 0.0493 | -0.006 | 37.1724

## 117. Re 12M Mach 0.25 (1)
BIGFOIL.COM POLAR EXPORT
NACA63A314
NACA63A314 |  |  |  | Cl Max: | 1.315 | at alpha= | 10.5 | deg
JavaFoil+Calcfoil stall+Eppler ext transition |  |  |  | L/D Max: | 112.936 | at alpha= | 6.5 | deg
Re: | 12000000 |  |  | Cd Min: | 0.00541 | at alpha= | -1 | deg
Mach: | 0.25 |  |  | Cl=0 at alpha= | -2.4206 | deg
|  |  |  | @ Cl=0.1, Cd= | 0.0055905
|  |  |  | @ Cl=0.4, Cd= | 0.0055479
|  |  |  | @ Cl=0.6, Cd= | 0.0061803
alpha (deg) | Cl | Cd | Cm | Cl/Cd
-16.5 | -0.495 | 0.12991 | -0.018 | -3.814
-16 | -0.553 | 0.10983 | -0.021 | -5.038
-15.5 | -0.604 | 0.10258 | -0.022 | -5.891
-15 | -0.641 | 0.09869 | -0.023 | -6.496
-14.5 | -0.671 | 0.08919 | -0.025 | -7.523
-14 | -0.711 | 0.06882 | -0.029 | -10.326
-13.5 | -0.772 | 0.03797 | -0.035 | -20.341
-13 | -0.819 | 0.02212 | -0.038 | -37.05
-12.5 | -0.834 | 0.0185 | -0.04 | -45.104
-12 | -0.846 | 0.01505 | -0.041 | -56.222
-11.5 | -0.854 | 0.0126 | -0.043 | -67.779
-11 | -0.847 | 0.0113 | -0.044 | -74.988
-10.5 | -0.836 | 0.0104 | -0.045 | -80.357
-10 | -0.809 | 0.00967 | -0.046 | -83.594
-9.5 | -0.776 | 0.00925 | -0.047 | -83.906
-9 | -0.739 | 0.00888 | -0.048 | -83.174
-8.5 | -0.697 | 0.00855 | -0.048 | -81.46
-8 | -0.651 | 0.00814 | -0.049 | -79.962
-7.5 | -0.601 | 0.00788 | -0.05 | -76.362
-7 | -0.549 | 0.00764 | -0.051 | -71.883
-6.5 | -0.494 | 0.00741 | -0.051 | -66.727
-6 | -0.438 | 0.00722 | -0.052 | -60.618
-5.5 | -0.379 | 0.00705 | -0.053 | -53.825
-5 | -0.32 | 0.00687 | -0.054 | -46.539
-4.5 | -0.259 | 0.0067 | -0.055 | -38.621
-4 | -0.197 | 0.00653 | -0.055 | -30.167
-3.5 | -0.135 | 0.00637 | -0.056 | -21.183
-3 | -0.073 | 0.00612 | -0.057 | -11.87
-2.5 | -0.01 | 0.0059 | -0.058 | -1.691
-2 | 0.053 | 0.00568 | -0.058 | 9.294
-1.5 | 0.116 | 0.00556 | -0.059 | 20.826
-1 | 0.179 | 0.00541 | -0.06 | 33.021
-0.5 | 0.241 | 0.00541 | -0.061 | 44.628
0 | 0.304 | 0.00546 | -0.061 | 55.736
0.5 | 0.367 | 0.0055 | -0.062 | 66.729
1 | 0.429 | 0.00559 | -0.063 | 76.78
1.5 | 0.491 | 0.00567 | -0.064 | 86.713
2 | 0.554 | 0.00598 | -0.064 | 92.629
2.5 | 0.616 | 0.00625 | -0.065 | 98.593
3 | 0.678 | 0.00655 | -0.066 | 103.567
3.5 | 0.739 | 0.00695 | -0.067 | 106.449
4 | 0.8 | 0.00737 | -0.067 | 108.545
4.5 | 0.86 | 0.0078 | -0.068 | 110.21
5 | 0.918 | 0.00832 | -0.069 | 110.386
5.5 | 0.975 | 0.00873 | -0.07 | 111.6
6 | 1.029 | 0.00915 | -0.07 | 112.442
6.5 | 1.082 | 0.00958 | -0.071 | 112.936
7 | 1.132 | 0.01011 | -0.072 | 111.951
7.5 | 1.179 | 0.01055 | -0.072 | 111.731
8 | 1.222 | 0.01107 | -0.073 | 110.422
8.5 | 1.258 | 0.01151 | -0.074 | 109.275
9 | 1.284 | 0.01137 | -0.074 | 112.905
9.5 | 1.299 | 0.01267 | -0.074 | 102.559
10 | 1.311 | 0.01342 | -0.075 | 97.672
10.5 | 1.315 | 0.01415 | -0.075 | 92.967
11 | 1.311 | 0.015 | -0.076 | 87.426
11.5 | 1.298 | 0.01601 | -0.076 | 81.055
12 | 1.274 | 0.01734 | -0.077 | 73.503
12.5 | 1.24 | 0.01881 | -0.077 | 65.917
13 | 1.195 | 0.0206 | -0.077 | 58.039
13.5 | 1.143 | 0.02251 | -0.077 | 50.799
14 | 1.074 | 0.02677 | -0.077 | 40.113
14.5 | 0.994 | 0.03348 | -0.075 | 29.692
15 | 0.878 | 0.0565 | -0.069 | 15.532
15.5 | 0.739 | 0.10585 | -0.052 | 6.985

## 118. Re 12M Mach 0.25 (2)
BIGFOIL.COM POLAR EXPORT
NACA63A314
NACA63A314 |  |  |  | Cl Max: | 1.7739 | at alpha= | 18.5 | deg
XFOIL ncrit=9 |  |  |  | L/D Max: | 120.198 | at alpha= | 7.5 | deg
Re: | 12000000 |  |  | Cd Min: | 0.08125 | at alpha= | -20 | deg
Mach: | 0.25 |  |  | Cl=0 at alpha= | -2.4725 | deg
|  |  |  | @ Cl=0.1, Cd= | 0.004677
|  |  |  | @ Cl=0.4, Cd= | 0.004338
|  |  |  | @ Cl=0.6, Cd= | 0.0059247
alpha (deg) | Cl | Cd | Cm | Cl/Cd
-20 | -1.3451 | 0.08125 | -0.0664 | -16.5551
-19.5 | -1.4026 | 0.06651 | -0.0757 | -21.0886
-19 | -1.439 | 0.05524 | -0.082 | -26.05
-18.5 | -1.4715 | 0.04533 | -0.0869 | -32.4619
-18 | -1.4779 | 0.03884 | -0.0889 | -38.051
-17.5 | -1.499 | 0.03152 | -0.0905 | -47.5571
-17 | -1.4936 | 0.02693 | -0.0902 | -55.4623
-16.5 | -1.4792 | 0.02336 | -0.089 | -63.3219
-16 | -1.4427 | 0.02162 | -0.0875 | -66.7299
-15.5 | -1.3986 | 0.01875 | -0.0897 | -74.592
-15 | -1.3743 | 0.01728 | -0.0851 | -79.5312
-14.5 | -1.3448 | 0.01593 | -0.0809 | -84.4193
-14 | -1.3164 | 0.01464 | -0.0757 | -89.918
-13.5 | -1.2689 | 0.01377 | -0.073 | -92.1496
-13 | -1.2223 | 0.01263 | -0.0705 | -96.7775
-12 | -1.1196 | 0.01094 | -0.0666 | -102.34
-11.5 | -1.0655 | 0.01024 | -0.0651 | -104.0527
-11 | -1.0089 | 0.00972 | -0.0641 | -103.7963
-10.5 | -0.9519 | 0.0092 | -0.0631 | -103.4674
-10 | -0.8936 | 0.00874 | -0.0626 | -102.2426
-9.5 | -0.8335 | 0.00837 | -0.0624 | -99.5818
-9 | -0.7715 | 0.00805 | -0.0627 | -95.8385
-8.5 | -0.7093 | 0.00768 | -0.0632 | -92.3568
-8 | -0.6431 | 0.00733 | -0.0646 | -87.7353
-7.5 | -0.568 | 0.00702 | -0.0681 | -80.9117
-7 | -0.504 | 0.00679 | -0.0691 | -74.2268
-6.5 | -0.4438 | 0.00652 | -0.0694 | -68.0675
-6 | -0.3852 | 0.00632 | -0.0694 | -60.9494
-5.5 | -0.3281 | 0.00612 | -0.069 | -53.6111
-5 | -0.2719 | 0.00595 | -0.0685 | -45.6975
-4.5 | -0.2169 | 0.00578 | -0.0678 | -37.526
-4 | -0.1622 | 0.00563 | -0.067 | -28.8099
-3.5 | -0.1086 | 0.00546 | -0.0659 | -19.8901
-3 | -0.0556 | 0.00529 | -0.0648 | -10.5104
-2.5 | -0.0028 | 0.00512 | -0.0637 | -0.54688
-2 | 0.0481 | 0.00487 | -0.0622 | 9.8768
-1.5 | 0.0991 | 0.00468 | -0.0607 | 21.1752
-1 | 0.1492 | 0.00451 | -0.0591 | 33.082
-0.5 | 0.1958 | 0.00423 | -0.0567 | 46.2884
0.5 | 0.3007 | 0.00419 | -0.0544 | 71.7661
1 | 0.3535 | 0.00424 | -0.0533 | 83.3726
1.5 | 0.4057 | 0.00435 | -0.0521 | 93.2644
2 | 0.4571 | 0.00453 | -0.0507 | 100.9051
2.5 | 0.5065 | 0.00482 | -0.049 | 105.083
3 | 0.5514 | 0.00535 | -0.0464 | 103.0654
3.5 | 0.5991 | 0.00592 | -0.0444 | 101.1993
4 | 0.6568 | 0.00622 | -0.0446 | 105.5949
4.5 | 0.7177 | 0.0066 | -0.0455 | 108.7424
5 | 0.7837 | 0.00702 | -0.0475 | 111.6382
5.5 | 0.8638 | 0.00751 | -0.0528 | 115.02
6 | 0.9263 | 0.00786 | -0.0539 | 117.8499
6.5 | 0.9839 | 0.00828 | -0.0539 | 118.8285
7 | 1.0393 | 0.00872 | -0.0534 | 119.1858
7.5 | 1.095 | 0.00911 | -0.0529 | 120.1976
8 | 1.1478 | 0.00956 | -0.0517 | 120.0628
8.5 | 1.1958 | 0.00997 | -0.0495 | 119.9398
9 | 1.2438 | 0.01045 | -0.0474 | 119.0239
9.5 | 1.2932 | 0.01089 | -0.0455 | 118.7511
10 | 1.3406 | 0.0114 | -0.0433 | 117.5965
10.5 | 1.4038 | 0.01176 | -0.0446 | 119.3707
11 | 1.4445 | 0.01257 | -0.0413 | 114.9165
11.5 | 1.4835 | 0.01334 | -0.0378 | 111.2069
12 | 1.5212 | 0.01424 | -0.0343 | 106.8258
12.5 | 1.5568 | 0.0153 | -0.0306 | 101.7516
13 | 1.5895 | 0.01657 | -0.0267 | 95.9264
13.5 | 1.6182 | 0.01816 | -0.0227 | 89.1079
14 | 1.6468 | 0.01987 | -0.019 | 82.8787
14.5 | 1.675 | 0.02172 | -0.0155 | 77.1179
15 | 1.6992 | 0.02395 | -0.0121 | 70.9478
15.5 | 1.7163 | 0.02682 | -0.0086 | 63.9933
16 | 1.7357 | 0.02973 | -0.0057 | 58.3821
16.5 | 1.7503 | 0.03323 | -0.003 | 52.6723
17 | 1.7615 | 0.03723 | -0.0007 | 47.314
17.5 | 1.7721 | 0.04153 | 0.0011 | 42.6704
18 | 1.7687 | 0.04735 | 0.0024 | 37.3537
18.5 | 1.7739 | 0.05268 | 0.0031 | 33.6731
19 | 1.7647 | 0.05969 | 0.003 | 29.5644
19.5 | 1.7558 | 0.06706 | 0.0023 | 26.1825
20 | 1.733 | 0.07626 | 0.0004 | 22.7249

## 119. Re 12M Mach 0.50 (1)
BIGFOIL.COM POLAR EXPORT
NACA63A314
NACA63A314 |  |  |  | Cl Max: | 1.244 | at alpha= | 20 | deg
JavaFoil+Calcfoil stall+Eppler ext transition |  |  |  | L/D Max: | 107.965 | at alpha= | 4 | deg
Re: | 12000000 |  |  | Cd Min: | 0.00558 | at alpha= | -0.5 | deg
Mach: | 0.5 |  |  | Cl=0 at alpha= | -2.4214 | deg
|  |  |  | @ Cl=0.1, Cd= | 0.0058387
|  |  |  | @ Cl=0.4, Cd= | 0.0057086
|  |  |  | @ Cl=0.6, Cd= | 0.0062479
alpha (deg) | Cl | Cd | Cm | Cl/Cd
-20 | -0.985 | 0.15385 | -0.022 | -6.404
-19.5 | -0.956 | 0.14969 | -0.022 | -6.389
-19 | -0.927 | 0.14548 | -0.022 | -6.371
-18.5 | -0.898 | 0.14221 | -0.022 | -6.315
-18 | -0.871 | 0.13764 | -0.023 | -6.329
-17.5 | -0.849 | 0.12273 | -0.025 | -6.914
-17 | -0.819 | 0.11721 | -0.024 | -6.989
-16.5 | -0.789 | 0.11379 | -0.024 | -6.931
-16 | -0.76 | 0.11036 | -0.024 | -6.883
-15.5 | -0.732 | 0.1145 | -0.024 | -6.394
-15 | -0.708 | 0.10194 | -0.026 | -6.944
-14.5 | -0.678 | 0.09925 | -0.025 | -6.828
-14 | -0.652 | 0.0911 | -0.026 | -7.153
-13.5 | -0.629 | 0.08026 | -0.029 | -7.843
-13 | -0.593 | 0.0915 | -0.025 | -6.477
-12.5 | -0.566 | 0.08268 | -0.027 | -6.847
-12 | -0.542 | 0.07389 | -0.029 | -7.332
-11.5 | -0.576 | 0.02705 | -0.044 | -21.279
-11 | -0.48 | 0.07635 | -0.025 | -6.288
-10.5 | -0.454 | 0.06733 | -0.028 | -6.744
-10 | -0.433 | 0.05599 | -0.034 | -7.741
-9.5 | -0.471 | 0.01458 | -0.05 | -32.321
-9 | -0.37 | 0.05638 | -0.029 | -6.568
-8.5 | -0.394 | 0.01773 | -0.05 | -22.205
-8 | -0.561 | 0.01099 | -0.054 | -51.02
-7.5 | -0.597 | 0.00948 | -0.056 | -63.02
-7 | -0.574 | 0.00868 | -0.057 | -66.055
-6.5 | -0.531 | 0.00823 | -0.058 | -64.443
-6 | -0.477 | 0.00792 | -0.058 | -60.253
-5.5 | -0.418 | 0.00763 | -0.059 | -54.754
-5 | -0.354 | 0.00737 | -0.06 | -47.994
-4.5 | -0.287 | 0.00714 | -0.061 | -40.241
-4 | -0.219 | 0.0069 | -0.062 | -31.811
-3.5 | -0.151 | 0.00669 | -0.063 | -22.515
-3 | -0.081 | 0.00644 | -0.064 | -12.577
-2.5 | -0.011 | 0.00617 | -0.064 | -1.808
-2 | 0.059 | 0.00595 | -0.065 | 9.917
-1.5 | 0.129 | 0.00576 | -0.066 | 22.461
-1 | 0.2 | 0.0056 | -0.067 | 35.633
-0.5 | 0.27 | 0.00558 | -0.068 | 48.331
0 | 0.34 | 0.00564 | -0.069 | 60.35
0.5 | 0.41 | 0.00572 | -0.07 | 71.689
1 | 0.479 | 0.00582 | -0.07 | 82.34
1.5 | 0.549 | 0.00592 | -0.071 | 92.734
2 | 0.619 | 0.00637 | -0.072 | 97.179
2.5 | 0.688 | 0.00672 | -0.073 | 102.454
3 | 0.757 | 0.00714 | -0.074 | 106.009
3.5 | 0.825 | 0.00768 | -0.075 | 107.375
4 | 0.892 | 0.00826 | -0.075 | 107.965
4.5 | 0.956 | 0.00898 | -0.076 | 106.499
5 | 1.018 | 0.00958 | -0.077 | 106.248
5.5 | 1.075 | 0.01024 | -0.078 | 104.967
6 | 1.127 | 0.01091 | -0.079 | 103.311
6.5 | 1.165 | 0.01182 | -0.079 | 98.615
7 | 1.19 | 0.01255 | -0.079 | 94.809
7.5 | 1.196 | 0.01348 | -0.08 | 88.749
8 | 1.163 | 0.01461 | -0.08 | 79.582
8.5 | 0.74 | 0.01724 | -0.081 | 42.909
9 | 0.773 | 0.01755 | -0.081 | 44.017
9.5 | 0.793 | 0.02109 | -0.081 | 37.597
10 | 0.834 | 0.01922 | -0.082 | 43.404
10.5 | 0.859 | 0.02221 | -0.082 | 38.667
11 | 0.75 | 0.07538 | -0.049 | 9.955
11.5 | 0.921 | 0.02394 | -0.083 | 38.474
12 | 0.905 | 0.0383 | -0.078 | 23.621
12.5 | 0.838 | 0.08564 | -0.055 | 9.785
13 | 0.972 | 0.03827 | -0.08 | 25.405
13.5 | 0.91 | 0.08156 | -0.063 | 11.161
14 | 0.945 | 0.08323 | -0.066 | 11.355
14.5 | 0.942 | 0.10041 | -0.054 | 9.378
15 | 1.01 | 0.08219 | -0.069 | 12.293
15.5 | 1.077 | 0.06741 | -0.077 | 15.973
16 | 1.062 | 0.09529 | -0.069 | 11.141
16.5 | 1.055 | 0.12309 | -0.059 | 8.57
17 | 1.09 | 0.12308 | -0.063 | 8.859
17.5 | 1.123 | 0.12588 | -0.065 | 8.919
18 | 1.139 | 0.14272 | -0.062 | 7.981
18.5 | 1.159 | 0.16075 | -0.06 | 7.212
19 | 1.19 | 0.1609 | -0.062 | 7.398
19.5 | 1.221 | 0.16287 | -0.064 | 7.497
20 | 1.244 | 0.18447 | -0.064 | 6.743

## 120. Re 12M Mach 0.50 (2)
BIGFOIL.COM POLAR EXPORT
NACA63A314
NACA63A314 |  |  |  | Cl Max: | 1.3914 | at alpha= | 10 | deg
XFOIL ncrit=9 |  |  |  | L/D Max: | 118.337 | at alpha= | 2.5 | deg
Re: | 12000000 |  |  | Cd Min: | 0.12601 | at alpha= | 15 | deg
Mach: | 0.5 |  |  | Cl=0 at alpha= | -2.4306 | deg
|  |  |  | @ Cl=0.1, Cd= | 0.0048741
|  |  |  | @ Cl=0.4, Cd= | 0.0043159
|  |  |  | @ Cl=0.6, Cd= | 0.0052435
alpha (deg) | Cl | Cd | Cm | Cl/Cd
-14 | -0.5935 | 0.11609 | -0.0512 | -5.1124
-13.5 | -0.5957 | 0.10583 | -0.0578 | -5.6288
-13 | -0.6217 | 0.09322 | -0.0657 | -6.6692
-12.5 | -0.6204 | 0.08483 | -0.0702 | -7.3135
-12 | -0.6444 | 0.07305 | -0.0773 | -8.8214
-11.5 | -0.6747 | 0.05958 | -0.0858 | -11.3243
-11 | -0.6895 | 0.04888 | -0.0939 | -14.106
-10.5 | -0.7167 | 0.03842 | -0.1016 | -18.6543
-10 | -0.7507 | 0.02902 | -0.1071 | -25.8684
-9.5 | -0.784 | 0.02133 | -0.1083 | -36.7557
-9 | -0.804 | 0.01617 | -0.1013 | -49.7217
-8.5 | -0.7945 | 0.01175 | -0.0933 | -67.617
-8 | -0.7477 | 0.00937 | -0.0877 | -79.7972
-7.5 | -0.6757 | 0.00824 | -0.0855 | -82.0024
-7 | -0.5901 | 0.00761 | -0.0861 | -77.5427
-6.5 | -0.5165 | 0.00719 | -0.0849 | -71.8359
-6 | -0.4459 | 0.00689 | -0.0836 | -64.717
-5.5 | -0.3794 | 0.00658 | -0.0819 | -57.6596
-5 | -0.3143 | 0.00634 | -0.0802 | -49.5741
-4.5 | -0.2502 | 0.00614 | -0.0786 | -40.7492
-4 | -0.1882 | 0.00593 | -0.0768 | -31.7369
-3.5 | -0.1273 | 0.00573 | -0.075 | -22.2164
-3 | -0.0664 | 0.00555 | -0.0733 | -11.964
-2.5 | -0.0079 | 0.00533 | -0.0713 | -1.4822
-2 | 0.049 | 0.00509 | -0.0691 | 9.6267
-1.5 | 0.1057 | 0.00485 | -0.0669 | 21.7938
-0.5 | 0.2123 | 0.00429 | -0.0614 | 49.4872
0 | 0.2721 | 0.00426 | -0.0599 | 63.8732
0.5 | 0.3313 | 0.00422 | -0.0584 | 78.5071
1 | 0.3904 | 0.0043 | -0.0568 | 90.7907
1.5 | 0.4508 | 0.0044 | -0.0554 | 102.4545
2 | 0.5088 | 0.0046 | -0.0535 | 110.6087
2.5 | 0.5692 | 0.00481 | -0.0521 | 118.3368
3 | 0.6168 | 0.00548 | -0.0482 | 112.5547
3.5 | 0.6688 | 0.00619 | -0.0452 | 108.0452
4 | 0.7366 | 0.00672 | -0.0454 | 109.6131
4.5 | 0.8233 | 0.00731 | -0.0494 | 112.6265
5 | 0.8926 | 0.00788 | -0.0494 | 113.2741
5.5 | 0.9546 | 0.00845 | -0.0477 | 112.9704
6 | 1.0164 | 0.00896 | -0.0455 | 113.4375
7 | 1.1291 | 0.01023 | -0.0387 | 110.3715
7.5 | 1.186 | 0.0109 | -0.0351 | 108.8073
8 | 1.2393 | 0.01176 | -0.0308 | 105.3827
8.5 | 1.2913 | 0.01278 | -0.0262 | 101.0407
9 | 1.3387 | 0.0141 | -0.021 | 94.9433
9.5 | 1.3761 | 0.01608 | -0.0147 | 85.5784
10 | 1.3914 | 0.01944 | -0.0073 | 71.5741
10.5 | 1.3744 | 0.02416 | 0.002 | 56.8874
11 | 1.3593 | 0.0321 | 0.0043 | 42.3458
11.5 | 1.327 | 0.04024 | 0.0079 | 32.9771
12 | 1.2887 | 0.04988 | 0.0088 | 25.836
13 | 1.2125 | 0.07249 | 0.0033 | 16.7264
13.5 | 1.1698 | 0.08594 | -0.0027 | 13.6118
14 | 1.1449 | 0.09808 | -0.0086 | 11.6731
14.5 | 1.1111 | 0.11232 | -0.0165 | 9.8923
15 | 1.0847 | 0.12601 | -0.024 | 8.608

## 121. Re 14M Mach 0.00 (1)
BIGFOIL.COM POLAR EXPORT
NACA63A314
NACA63A314 |  |  |  | Cl Max: | 1.376 | at alpha= | 12 | deg
JavaFoil+Calcfoil stall+Eppler ext transition |  |  |  | L/D Max: | 117.717 | at alpha= | 8 | deg
Re: | 14000000 |  |  | Cd Min: | 0.00529 | at alpha= | 1 | deg
Mach: | 0 |  |  | Cl=0 at alpha= | -2.418 | deg
|  |  |  | @ Cl=0.1, Cd= | 0.0055977
|  |  |  | @ Cl=0.4, Cd= | 0.00533
|  |  |  | @ Cl=0.6, Cd= | 0.006223
alpha (deg) | Cl | Cd | Cm | Cl/Cd
-18 | -0.765 | 0.10136 | -0.024 | -7.551
-17.5 | -0.794 | 0.08821 | -0.025 | -9.005
-17 | -0.828 | 0.07121 | -0.027 | -11.632
-16.5 | -0.871 | 0.05072 | -0.03 | -17.166
-16 | -0.885 | 0.04906 | -0.031 | -18.036
-15.5 | -0.915 | 0.03768 | -0.032 | -24.276
-15 | -0.94 | 0.0275 | -0.034 | -34.18
-14.5 | -0.954 | 0.02112 | -0.036 | -45.157
-14 | -0.958 | 0.01779 | -0.037 | -53.834
-13.5 | -0.958 | 0.0152 | -0.038 | -63.014
-13 | -0.96 | 0.01271 | -0.039 | -75.555
-12.5 | -0.948 | 0.01175 | -0.04 | -80.695
-12 | -0.934 | 0.01011 | -0.041 | -92.338
-11.5 | -0.915 | 0.0103 | -0.042 | -88.773
-11 | -0.885 | 0.00967 | -0.043 | -91.548
-10.5 | -0.853 | 0.00926 | -0.044 | -92.068
-10 | -0.816 | 0.00897 | -0.045 | -90.997
-9.5 | -0.776 | 0.00857 | -0.045 | -90.565
-9 | -0.733 | 0.00833 | -0.046 | -88.022
-8.5 | -0.688 | 0.00804 | -0.047 | -85.532
-8 | -0.639 | 0.00773 | -0.048 | -82.746
-7.5 | -0.589 | 0.00751 | -0.048 | -78.411
-7 | -0.536 | 0.00729 | -0.049 | -73.476
-6.5 | -0.481 | 0.00713 | -0.05 | -67.481
-6 | -0.426 | 0.00698 | -0.051 | -60.995
-5.5 | -0.368 | 0.00681 | -0.051 | -54.067
-5 | -0.31 | 0.00668 | -0.052 | -46.385
-4.5 | -0.251 | 0.00652 | -0.053 | -38.437
-4 | -0.191 | 0.00636 | -0.054 | -30.022
-3.5 | -0.131 | 0.00621 | -0.054 | -21.073
-3 | -0.07 | 0.006 | -0.055 | -11.721
-2.5 | -0.01 | 0.00585 | -0.056 | -1.651
-2 | 0.051 | 0.00567 | -0.057 | 9.012
-1.5 | 0.112 | 0.00558 | -0.057 | 20.091
-1 | 0.173 | 0.00551 | -0.058 | 31.355
-0.5 | 0.234 | 0.00537 | -0.059 | 43.505
0 | 0.295 | 0.00541 | -0.059 | 54.412
0.5 | 0.355 | 0.00545 | -0.06 | 65.163
1 | 0.415 | 0.00529 | -0.061 | 78.526
1.5 | 0.476 | 0.00552 | -0.062 | 86.209
2 | 0.536 | 0.00579 | -0.062 | 92.599
2.5 | 0.597 | 0.00621 | -0.063 | 96.095
3 | 0.657 | 0.00647 | -0.064 | 101.502
3.5 | 0.716 | 0.00683 | -0.065 | 104.833
4 | 0.775 | 0.00715 | -0.065 | 108.449
4.5 | 0.833 | 0.00754 | -0.066 | 110.449
5 | 0.89 | 0.00794 | -0.067 | 112.118
5.5 | 0.946 | 0.00832 | -0.067 | 113.63
6 | 1 | 0.00865 | -0.068 | 115.566
6.5 | 1.053 | 0.00899 | -0.069 | 117.141
7 | 1.103 | 0.00945 | -0.069 | 116.725
7.5 | 1.152 | 0.00981 | -0.07 | 117.34
8 | 1.198 | 0.01017 | -0.071 | 117.717
8.5 | 1.238 | 0.01054 | -0.071 | 117.51
9 | 1.275 | 0.01099 | -0.072 | 116.072
9.5 | 1.307 | 0.01158 | -0.073 | 112.899
10 | 1.332 | 0.01166 | -0.073 | 114.276
10.5 | 1.348 | 0.01264 | -0.073 | 106.606
11 | 1.361 | 0.01321 | -0.074 | 103.063
11.5 | 1.372 | 0.01389 | -0.074 | 98.761
12 | 1.376 | 0.01474 | -0.075 | 93.337
12.5 | 1.376 | 0.01545 | -0.075 | 89.08
13 | 1.371 | 0.01641 | -0.076 | 83.542
13.5 | 1.36 | 0.01735 | -0.076 | 78.418
14 | 1.344 | 0.01876 | -0.076 | 71.631
14.5 | 1.322 | 0.02024 | -0.076 | 65.336
15 | 1.295 | 0.02205 | -0.077 | 58.751
15.5 | 1.26 | 0.02424 | -0.077 | 51.978
16 | 1.22 | 0.02709 | -0.076 | 45.019
16.5 | 1.173 | 0.03106 | -0.076 | 37.781
17 | 1.128 | 0.03573 | -0.075 | 31.556

## 122. Re 14M Mach 0.00 (2)
BIGFOIL.COM POLAR EXPORT
NACA63A314
NACA63A314 |  |  |  | Cl Max: | 1.8631 | at alpha= | 20 | deg
XFOIL ncrit=9 |  |  |  | L/D Max: | 126.587 | at alpha= | 8.5 | deg
Re: | 14000000 |  |  | Cd Min: | 0.0435 | at alpha= | 20 | deg
Mach: | 0 |  |  | Cl=0 at alpha= | -2.4899 | deg
|  |  |  | @ Cl=0.1, Cd= | 0.0046552
|  |  |  | @ Cl=0.4, Cd= | 0.0044108
|  |  |  | @ Cl=0.6, Cd= | 0.0058982
alpha (deg) | Cl | Cd | Cm | Cl/Cd
-20 | -1.6655 | 0.02687 | -0.073 | -61.9836
-19.5 | -1.6489 | 0.0241 | -0.0726 | -68.4191
-19 | -1.6309 | 0.0216 | -0.0718 | -75.5046
-18.5 | -1.6102 | 0.01953 | -0.0705 | -82.4475
-18 | -1.5855 | 0.01801 | -0.0686 | -88.0344
-17.5 | -1.5639 | 0.01662 | -0.0655 | -94.0975
-17 | -1.515 | 0.01562 | -0.0667 | -96.991
-16.5 | -1.4842 | 0.01479 | -0.0636 | -100.3516
-14.5 | -1.3167 | 0.01222 | -0.0573 | -107.7496
-14 | -1.2693 | 0.01165 | -0.0565 | -108.9528
-13.5 | -1.2212 | 0.01105 | -0.0558 | -110.5158
-13 | -1.1716 | 0.01051 | -0.0553 | -111.4748
-12.5 | -1.1218 | 0.00997 | -0.0548 | -112.5176
-12 | -1.0704 | 0.00949 | -0.0545 | -112.7924
-11.5 | -1.0188 | 0.009 | -0.0542 | -113.2
-11 | -0.9655 | 0.00863 | -0.0542 | -111.8772
-10.5 | -0.9108 | 0.0083 | -0.0544 | -109.7349
-10 | -0.8548 | 0.008 | -0.0549 | -106.85
-9.5 | -0.7976 | 0.00774 | -0.0556 | -103.0491
-9 | -0.7397 | 0.00746 | -0.0564 | -99.1555
-8.5 | -0.6805 | 0.00716 | -0.0575 | -95.0419
-8 | -0.6136 | 0.00689 | -0.0604 | -89.0566
-7.5 | -0.5425 | 0.00667 | -0.0641 | -81.3343
-7 | -0.4826 | 0.00645 | -0.0653 | -74.8217
-6.5 | -0.4254 | 0.00625 | -0.0659 | -68.064
-6 | -0.3701 | 0.00606 | -0.0659 | -61.0726
-5.5 | -0.3152 | 0.00591 | -0.0659 | -53.3333
-5 | -0.2616 | 0.00576 | -0.0655 | -45.4167
-4.5 | -0.2087 | 0.00561 | -0.065 | -37.2014
-4 | -0.1559 | 0.00546 | -0.0644 | -28.5531
-3.5 | -0.104 | 0.0053 | -0.0636 | -19.6226
-2.5 | -0.001 | 0.00501 | -0.0619 | -0.1996
-2 | 0.0484 | 0.00481 | -0.0605 | 10.0624
-1.5 | 0.0982 | 0.00466 | -0.0593 | 21.073
-1 | 0.1469 | 0.00453 | -0.0578 | 32.4283
-0.5 | 0.1925 | 0.00426 | -0.0557 | 45.1878
0 | 0.2424 | 0.00422 | -0.0544 | 57.4408
0.5 | 0.2916 | 0.00419 | -0.0531 | 69.5943
1 | 0.3423 | 0.00424 | -0.052 | 80.7311
1.5 | 0.3915 | 0.00437 | -0.0507 | 89.5881
2 | 0.4394 | 0.0046 | -0.0491 | 95.5217
2.5 | 0.4873 | 0.00488 | -0.0475 | 99.8566
3 | 0.5305 | 0.0054 | -0.045 | 98.2407
3.5 | 0.5801 | 0.0058 | -0.044 | 100.0172
4 | 0.6348 | 0.00607 | -0.044 | 104.5799
4.5 | 0.6926 | 0.00637 | -0.0448 | 108.7284
5.5 | 0.8324 | 0.00717 | -0.0522 | 116.0948
6 | 0.8973 | 0.00747 | -0.0547 | 120.1205
6.5 | 0.955 | 0.00783 | -0.0556 | 121.9668
7 | 1.0097 | 0.00819 | -0.0558 | 123.2845
7.5 | 1.0637 | 0.00852 | -0.0559 | 124.8474
8 | 1.1161 | 0.00889 | -0.0557 | 125.5456
8.5 | 1.1684 | 0.00923 | -0.0554 | 126.5872
9 | 1.2191 | 0.00966 | -0.0549 | 126.2008
9.5 | 1.2691 | 0.01008 | -0.0543 | 125.9028
10 | 1.3143 | 0.01046 | -0.0527 | 125.6501
10.5 | 1.3592 | 0.01085 | -0.0511 | 125.2719
11 | 1.3852 | 0.01112 | -0.0455 | 124.5683
11.5 | 1.4627 | 0.01168 | -0.0514 | 125.2312
12 | 1.5005 | 0.01222 | -0.0486 | 122.7905
12.5 | 1.537 | 0.01282 | -0.0458 | 119.8908
13 | 1.5723 | 0.01352 | -0.0429 | 116.2944
13.5 | 1.6029 | 0.01447 | -0.0396 | 110.774
14 | 1.635 | 0.01539 | -0.0367 | 106.2378
14.5 | 1.6656 | 0.01643 | -0.0338 | 101.3755
15 | 1.6935 | 0.01768 | -0.0307 | 95.7862
15.5 | 1.7219 | 0.01897 | -0.028 | 90.7696
16 | 1.7466 | 0.02052 | -0.0252 | 85.117
16.5 | 1.7712 | 0.02219 | -0.0226 | 79.8197
17 | 1.7925 | 0.02414 | -0.02 | 74.2543
17.5 | 1.8098 | 0.02651 | -0.0174 | 68.2686
18 | 1.8228 | 0.02933 | -0.0149 | 62.148
18.5 | 1.8394 | 0.03206 | -0.0131 | 57.3737
19 | 1.8487 | 0.03554 | -0.0112 | 52.0174
19.5 | 1.8543 | 0.0396 | -0.0097 | 46.8258
20 | 1.8631 | 0.0435 | -0.0088 | 42.8299

## 123. Re 14M Mach 0.10 (1)
BIGFOIL.COM POLAR EXPORT
NACA63A314
NACA63A314 |  |  |  | Cl Max: | 1.366 | at alpha= | 12 | deg
JavaFoil+Calcfoil stall+Eppler ext transition |  |  |  | L/D Max: | 117.401 | at alpha= | 8 | deg
Re: | 14000000 |  |  | Cd Min: | 0.00529 | at alpha= | 1 | deg
Mach: | 0.1 |  |  | Cl=0 at alpha= | -2.418 | deg
|  |  |  | @ Cl=0.1, Cd= | 0.0056031
|  |  |  | @ Cl=0.4, Cd= | 0.005341
|  |  |  | @ Cl=0.6, Cd= | 0.00622
alpha (deg) | Cl | Cd | Cm | Cl/Cd
-18 | -0.716 | 0.11112 | -0.022 | -6.442
-17.5 | -0.745 | 0.10023 | -0.024 | -7.43
-17 | -0.775 | 0.08765 | -0.025 | -8.842
-16.5 | -0.8 | 0.07987 | -0.027 | -10.016
-16 | -0.836 | 0.06315 | -0.029 | -13.232
-15.5 | -0.875 | 0.04582 | -0.031 | -19.096
-15 | -0.915 | 0.02907 | -0.034 | -31.479
-14.5 | -0.93 | 0.02289 | -0.036 | -40.628
-14 | -0.938 | 0.019 | -0.037 | -49.359
-13.5 | -0.94 | 0.01634 | -0.038 | -57.52
-13 | -0.947 | 0.01318 | -0.039 | -71.813
-12.5 | -0.939 | 0.01204 | -0.04 | -77.984
-12 | -0.924 | 0.01122 | -0.041 | -82.411
-11.5 | -0.911 | 0.01047 | -0.043 | -87.015
-11 | -0.883 | 0.00987 | -0.043 | -89.485
-10.5 | -0.851 | 0.00941 | -0.044 | -90.456
-10 | -0.816 | 0.00905 | -0.045 | -90.156
-9.5 | -0.777 | 0.00864 | -0.046 | -89.903
-9 | -0.735 | 0.00833 | -0.046 | -88.189
-8.5 | -0.689 | 0.00807 | -0.047 | -85.482
-8 | -0.641 | 0.00776 | -0.048 | -82.672
-7.5 | -0.591 | 0.00753 | -0.049 | -78.503
-7 | -0.538 | 0.00733 | -0.049 | -73.453
-6.5 | -0.484 | 0.00716 | -0.05 | -67.513
-6 | -0.427 | 0.00699 | -0.051 | -61.172
-5.5 | -0.37 | 0.00682 | -0.052 | -54.252
-5 | -0.311 | 0.00669 | -0.052 | -46.574
-4.5 | -0.252 | 0.00653 | -0.053 | -38.598
-4 | -0.192 | 0.0064 | -0.054 | -29.996
-3.5 | -0.131 | 0.00625 | -0.055 | -21.028
-3 | -0.071 | 0.00603 | -0.055 | -11.723
-2.5 | -0.01 | 0.00586 | -0.056 | -1.659
-2 | 0.051 | 0.00569 | -0.057 | 9.025
-1.5 | 0.113 | 0.00558 | -0.058 | 20.181
-1 | 0.174 | 0.00552 | -0.058 | 31.481
-0.5 | 0.235 | 0.00538 | -0.059 | 43.695
0 | 0.296 | 0.00542 | -0.06 | 54.64
0.5 | 0.357 | 0.00547 | -0.061 | 65.235
1 | 0.417 | 0.00529 | -0.061 | 78.857
1.5 | 0.478 | 0.00553 | -0.062 | 86.558
2 | 0.539 | 0.0058 | -0.063 | 92.876
2.5 | 0.6 | 0.00622 | -0.063 | 96.418
3 | 0.66 | 0.0065 | -0.064 | 101.53
3.5 | 0.72 | 0.00685 | -0.065 | 105.058
4 | 0.779 | 0.00717 | -0.066 | 108.729
4.5 | 0.837 | 0.00756 | -0.066 | 110.695
5 | 0.894 | 0.00797 | -0.067 | 112.213
5.5 | 0.95 | 0.00836 | -0.068 | 113.654
6 | 1.005 | 0.00869 | -0.068 | 115.667
6.5 | 1.057 | 0.00907 | -0.069 | 116.572
7 | 1.108 | 0.0095 | -0.07 | 116.636
7.5 | 1.156 | 0.00986 | -0.07 | 117.203
8 | 1.202 | 0.01024 | -0.071 | 117.401
8.5 | 1.242 | 0.01065 | -0.072 | 116.608
9 | 1.278 | 0.01114 | -0.072 | 114.741
9.5 | 1.309 | 0.01169 | -0.073 | 111.998
10 | 1.33 | 0.01139 | -0.073 | 116.744
10.5 | 1.344 | 0.01282 | -0.074 | 104.85
11 | 1.357 | 0.0134 | -0.074 | 101.282
11.5 | 1.364 | 0.01406 | -0.075 | 97.033
12 | 1.366 | 0.01491 | -0.075 | 91.607
12.5 | 1.362 | 0.01578 | -0.076 | 86.34
13 | 1.353 | 0.01675 | -0.076 | 80.803
13.5 | 1.338 | 0.01808 | -0.076 | 74.01
14 | 1.316 | 0.01951 | -0.076 | 67.457
14.5 | 1.29 | 0.02113 | -0.077 | 61.049
15 | 1.257 | 0.02322 | -0.077 | 54.162
15.5 | 1.217 | 0.02543 | -0.077 | 47.847
16 | 1.166 | 0.02995 | -0.076 | 38.92
16.5 | 1.116 | 0.03415 | -0.076 | 32.672
17 | 1.063 | 0.0404 | -0.075 | 26.302

## 124. Re 14M Mach 0.10 (2)
BIGFOIL.COM POLAR EXPORT
NACA63A314
NACA63A314 |  |  |  | Cl Max: | 1.8559 | at alpha= | 20 | deg
XFOIL ncrit=9 |  |  |  | L/D Max: | 126.03 | at alpha= | 8.5 | deg
Re: | 14000000 |  |  | Cd Min: | 0.04685 | at alpha= | 20 | deg
Mach: | 0.1 |  |  | Cl=0 at alpha= | -2.4889 | deg
|  |  |  | @ Cl=0.1, Cd= | 0.004666
|  |  |  | @ Cl=0.4, Cd= | 0.0044006
|  |  |  | @ Cl=0.6, Cd= | 0.0058928
alpha (deg) | Cl | Cd | Cm | Cl/Cd
-13.5 | -1.2305 | 0.01133 | -0.058 | -108.6055
-13 | -1.1807 | 0.01074 | -0.0573 | -109.9348
-12.5 | -1.1305 | 0.01015 | -0.0566 | -111.3793
-12 | -1.0787 | 0.00965 | -0.0561 | -111.7824
-11.5 | -1.0266 | 0.00914 | -0.0557 | -112.3195
-11 | -0.9729 | 0.00873 | -0.0555 | -111.4433
-10.5 | -0.9177 | 0.00838 | -0.0556 | -109.5107
-10 | -0.8612 | 0.00806 | -0.0559 | -106.8486
-9 | -0.7449 | 0.00752 | -0.0573 | -99.0559
-8.5 | -0.6853 | 0.00722 | -0.0583 | -94.9169
-8 | -0.619 | 0.00693 | -0.0608 | -89.3218
-7.5 | -0.5466 | 0.00669 | -0.0647 | -81.704
-7 | -0.486 | 0.00648 | -0.0659 | -75
-6.5 | -0.4284 | 0.00626 | -0.0664 | -68.4345
-5.5 | -0.3174 | 0.00593 | -0.0663 | -53.5245
-5 | -0.2633 | 0.00577 | -0.0659 | -45.6326
-4.5 | -0.2101 | 0.00562 | -0.0654 | -37.3843
-4 | -0.157 | 0.00547 | -0.0648 | -28.702
-3.5 | -0.1048 | 0.00531 | -0.064 | -19.7363
-3 | -0.0531 | 0.00516 | -0.063 | -10.2907
-2.5 | -0.0011 | 0.00502 | -0.0622 | -0.21912
-2 | 0.0484 | 0.00481 | -0.0608 | 10.0624
-1.5 | 0.0985 | 0.00467 | -0.0595 | 21.0921
-1 | 0.1475 | 0.00454 | -0.058 | 32.489
-0.5 | 0.1933 | 0.00426 | -0.0559 | 45.3756
0.5 | 0.293 | 0.00419 | -0.0533 | 69.9284
1 | 0.344 | 0.00424 | -0.0522 | 81.1321
1.5 | 0.3936 | 0.00437 | -0.0508 | 90.0686
2 | 0.4417 | 0.0046 | -0.0492 | 96.0217
3 | 0.5331 | 0.00541 | -0.0451 | 98.5397
3.5 | 0.5831 | 0.00581 | -0.0441 | 100.3614
4 | 0.6382 | 0.00608 | -0.0441 | 104.9671
4.5 | 0.6966 | 0.00639 | -0.045 | 109.0141
5 | 0.7583 | 0.00676 | -0.0466 | 112.1746
5.5 | 0.8379 | 0.0072 | -0.0525 | 116.375
6 | 0.9023 | 0.00751 | -0.0547 | 120.1465
6.5 | 0.96 | 0.00787 | -0.0554 | 121.9822
7 | 1.015 | 0.00824 | -0.0556 | 123.1796
7.5 | 1.0693 | 0.00857 | -0.0556 | 124.7725
8 | 1.122 | 0.00895 | -0.0553 | 125.3631
8.5 | 1.1746 | 0.00932 | -0.0549 | 126.03
9 | 1.2254 | 0.00976 | -0.0543 | 125.5533
9.5 | 1.2743 | 0.01016 | -0.0532 | 125.4232
10 | 1.3187 | 0.01054 | -0.0513 | 125.1139
10.5 | 1.3644 | 0.01098 | -0.0497 | 124.2623
11.5 | 1.4678 | 0.01183 | -0.0496 | 124.0744
12 | 1.5057 | 0.0124 | -0.0466 | 121.4274
12.5 | 1.5423 | 0.01306 | -0.0437 | 118.0934
13 | 1.5773 | 0.01382 | -0.0407 | 114.1317
13.5 | 1.607 | 0.01488 | -0.0371 | 107.9973
14 | 1.639 | 0.01588 | -0.0341 | 103.2116
14.5 | 1.6691 | 0.01704 | -0.031 | 97.9519
15 | 1.6977 | 0.01833 | -0.028 | 92.6187
15.5 | 1.7252 | 0.01978 | -0.0251 | 87.2194
16 | 1.7498 | 0.02146 | -0.0222 | 81.5377
16.5 | 1.7734 | 0.02331 | -0.0195 | 76.0789
17 | 1.793 | 0.02553 | -0.0168 | 70.2311
17.5 | 1.8063 | 0.02836 | -0.014 | 63.6918
18 | 1.8193 | 0.03142 | -0.0117 | 57.9026
18.5 | 1.8333 | 0.03458 | -0.0099 | 53.0162
19 | 1.8438 | 0.03819 | -0.0083 | 48.2797
19.5 | 1.8501 | 0.04243 | -0.007 | 43.6036
20 | 1.8559 | 0.04685 | -0.0062 | 39.6137

## 125. Re 14M Mach 0.25 (1)
BIGFOIL.COM POLAR EXPORT
NACA63A314
NACA63A314 |  |  |  | Cl Max: | 1.317 | at alpha= | 10.5 | deg
JavaFoil+Calcfoil stall+Eppler ext transition |  |  |  | L/D Max: | 115.214 | at alpha= | 6.5 | deg
Re: | 14000000 |  |  | Cd Min: | 0.00543 | at alpha= | -0.5 | deg
Mach: | 0.25 |  |  | Cl=0 at alpha= | -2.4206 | deg
|  |  |  | @ Cl=0.1, Cd= | 0.0056654
|  |  |  | @ Cl=0.4, Cd= | 0.0055526
|  |  |  | @ Cl=0.6, Cd= | 0.0061816
alpha (deg) | Cl | Cd | Cm | Cl/Cd
-16.5 | -0.496 | 0.12898 | -0.018 | -3.843
-16 | -0.554 | 0.10909 | -0.022 | -5.078
-15.5 | -0.605 | 0.10032 | -0.023 | -6.036
-15 | -0.643 | 0.09653 | -0.023 | -6.656
-14.5 | -0.673 | 0.08738 | -0.025 | -7.697
-14 | -0.726 | 0.05751 | -0.031 | -12.622
-13.5 | -0.783 | 0.03252 | -0.036 | -24.09
-13 | -0.821 | 0.02144 | -0.039 | -38.291
-12.5 | -0.837 | 0.01761 | -0.04 | -47.551
-12 | -0.854 | 0.01379 | -0.042 | -61.879
-11.5 | -0.857 | 0.01213 | -0.043 | -70.622
-11 | -0.851 | 0.01014 | -0.044 | -83.863
-10.5 | -0.836 | 0.01012 | -0.045 | -82.611
-10 | -0.809 | 0.00953 | -0.046 | -84.889
-9.5 | -0.776 | 0.00907 | -0.047 | -85.572
-9 | -0.739 | 0.00874 | -0.048 | -84.543
-8.5 | -0.697 | 0.00837 | -0.048 | -83.239
-8 | -0.651 | 0.00801 | -0.049 | -81.289
-7.5 | -0.601 | 0.00774 | -0.05 | -77.722
-7 | -0.549 | 0.00752 | -0.051 | -73.028
-6.5 | -0.494 | 0.00728 | -0.051 | -67.884
-6 | -0.438 | 0.00711 | -0.052 | -61.561
-5.5 | -0.379 | 0.00693 | -0.053 | -54.77
-5 | -0.32 | 0.0068 | -0.054 | -46.991
-4.5 | -0.259 | 0.00662 | -0.055 | -39.038
-4 | -0.197 | 0.00647 | -0.055 | -30.43
-3.5 | -0.135 | 0.00633 | -0.056 | -21.339
-3 | -0.073 | 0.00608 | -0.057 | -11.947
-2.5 | -0.01 | 0.00593 | -0.058 | -1.684
-2 | 0.053 | 0.00574 | -0.058 | 9.202
-1.5 | 0.116 | 0.00564 | -0.059 | 20.532
-1 | 0.179 | 0.00555 | -0.06 | 32.151
-0.5 | 0.241 | 0.00543 | -0.061 | 44.475
0 | 0.304 | 0.00546 | -0.061 | 55.669
0.5 | 0.367 | 0.00551 | -0.062 | 66.558
1 | 0.429 | 0.00559 | -0.063 | 76.785
1.5 | 0.491 | 0.0056 | -0.064 | 87.783
2 | 0.554 | 0.00587 | -0.064 | 94.362
2.5 | 0.616 | 0.00629 | -0.065 | 97.92
3 | 0.678 | 0.00662 | -0.066 | 102.363
3.5 | 0.739 | 0.007 | -0.067 | 105.603
4 | 0.8 | 0.00736 | -0.067 | 108.751
4.5 | 0.86 | 0.00777 | -0.068 | 110.685
5 | 0.918 | 0.00823 | -0.069 | 111.574
5.5 | 0.975 | 0.00859 | -0.07 | 113.497
6 | 1.029 | 0.00901 | -0.07 | 114.287
6.5 | 1.082 | 0.00939 | -0.071 | 115.214
7 | 1.132 | 0.00986 | -0.072 | 114.828
7.5 | 1.179 | 0.01034 | -0.072 | 114.013
8 | 1.222 | 0.01083 | -0.073 | 112.883
8.5 | 1.258 | 0.01125 | -0.074 | 111.89
9 | 1.288 | 0.01189 | -0.074 | 108.349
9.5 | 1.302 | 0.01237 | -0.075 | 105.184
10 | 1.312 | 0.01307 | -0.075 | 100.389
10.5 | 1.317 | 0.01377 | -0.075 | 95.588
11 | 1.312 | 0.01458 | -0.076 | 89.972
11.5 | 1.299 | 0.01561 | -0.076 | 83.218
12 | 1.276 | 0.01675 | -0.077 | 76.175
12.5 | 1.242 | 0.01812 | -0.077 | 68.558
13 | 1.197 | 0.02 | -0.077 | 59.821
13.5 | 1.145 | 0.02171 | -0.077 | 52.765
14 | 1.073 | 0.02673 | -0.076 | 40.135
14.5 | 1 | 0.03122 | -0.076 | 32.021
15 | 0.893 | 0.04836 | -0.072 | 18.457
15.5 | 0.744 | 0.10129 | -0.054 | 7.341

## 126. Re 14M Mach 0.25 (2)
BIGFOIL.COM POLAR EXPORT
NACA63A314
NACA63A314 |  |  |  | Cl Max: | 1.798 | at alpha= | 18.5 | deg
XFOIL ncrit=9 |  |  |  | L/D Max: | 123.565 | at alpha= | 8 | deg
Re: | 14000000 |  |  | Cd Min: | 0.07255 | at alpha= | 20 | deg
Mach: | 0.25 |  |  | Cl=0 at alpha= | -2.4803 | deg
|  |  |  | @ Cl=0.1, Cd= | 0.0046809
|  |  |  | @ Cl=0.4, Cd= | 0.0043495
|  |  |  | @ Cl=0.6, Cd= | 0.0058825
alpha (deg) | Cl | Cd | Cm | Cl/Cd
-20 | -1.4433 | 0.06874 | -0.0758 | -20.9965
-19.5 | -1.4824 | 0.0572 | -0.0824 | -25.9161
-19 | -1.5043 | 0.04823 | -0.0867 | -31.1901
-18.5 | -1.5255 | 0.04017 | -0.0898 | -37.9761
-18 | -1.5272 | 0.03441 | -0.091 | -44.3824
-17.5 | -1.5342 | 0.02863 | -0.0913 | -53.5871
-17 | -1.5246 | 0.02456 | -0.0905 | -62.0765
-16.5 | -1.5073 | 0.02139 | -0.0888 | -70.4675
-16 | -1.4567 | 0.01968 | -0.0894 | -74.0193
-15.5 | -1.4314 | 0.01747 | -0.0867 | -81.9347
-15 | -1.3987 | 0.01622 | -0.0829 | -86.233
-14.5 | -1.3657 | 0.01506 | -0.0785 | -90.6839
-14 | -1.3312 | 0.01395 | -0.0739 | -95.4265
-13.5 | -1.2797 | 0.01311 | -0.0718 | -97.6125
-13 | -1.2288 | 0.01228 | -0.0697 | -100.0651
-12.5 | -1.1785 | 0.01137 | -0.0675 | -103.65
-12 | -1.1248 | 0.01065 | -0.0659 | -105.615
-11.5 | -1.0702 | 0.00997 | -0.0644 | -107.342
-11 | -1.0141 | 0.0094 | -0.0633 | -107.883
-10.5 | -0.956 | 0.00893 | -0.0625 | -107.0549
-10 | -0.8968 | 0.00851 | -0.0621 | -105.3819
-9.5 | -0.8363 | 0.00814 | -0.062 | -102.7396
-8.5 | -0.7117 | 0.00751 | -0.0628 | -94.767
-8 | -0.6458 | 0.00717 | -0.0642 | -90.0697
-7.5 | -0.5693 | 0.00685 | -0.0679 | -83.1095
-7 | -0.5052 | 0.00663 | -0.069 | -76.1991
-6.5 | -0.4448 | 0.00639 | -0.0693 | -69.6088
-6 | -0.3862 | 0.00619 | -0.0692 | -62.391
-5.5 | -0.3293 | 0.006 | -0.0688 | -54.8833
-5 | -0.2727 | 0.00586 | -0.0684 | -46.5358
-4.5 | -0.2178 | 0.00569 | -0.0676 | -38.2777
-4 | -0.1631 | 0.00552 | -0.0668 | -29.5471
-3.5 | -0.1088 | 0.00538 | -0.0659 | -20.223
-3 | -0.0554 | 0.00522 | -0.0649 | -10.613
-2.5 | -0.002 | 0.00507 | -0.0639 | -0.39448
-2 | 0.0487 | 0.00483 | -0.0624 | 10.0828
-1.5 | 0.1003 | 0.00468 | -0.061 | 21.4316
-1 | 0.1508 | 0.00455 | -0.0594 | 33.1429
-0.5 | 0.1976 | 0.00426 | -0.0571 | 46.385
0 | 0.2494 | 0.00422 | -0.0558 | 59.0995
0.5 | 0.3007 | 0.00418 | -0.0544 | 71.9378
1 | 0.353 | 0.00424 | -0.0532 | 83.2547
1.5 | 0.4045 | 0.00436 | -0.0518 | 92.7752
2 | 0.4545 | 0.00458 | -0.0502 | 99.2358
2.5 | 0.5032 | 0.0049 | -0.0483 | 102.6939
3 | 0.5481 | 0.00543 | -0.0457 | 100.9392
3.5 | 0.5995 | 0.00588 | -0.0445 | 101.9558
4 | 0.6571 | 0.00617 | -0.0446 | 106.4992
4.5 | 0.7188 | 0.00651 | -0.0456 | 110.4147
5 | 0.7839 | 0.00693 | -0.0475 | 113.1169
5.5 | 0.8662 | 0.00737 | -0.0532 | 117.5305
6 | 0.9291 | 0.00772 | -0.0544 | 120.3497
6.5 | 0.9876 | 0.00811 | -0.0545 | 121.7756
7 | 1.0435 | 0.00853 | -0.0541 | 122.3329
7.5 | 1.0994 | 0.00892 | -0.0537 | 123.2511
8 | 1.1541 | 0.00934 | -0.0529 | 123.5653
8.5 | 1.2029 | 0.00977 | -0.0508 | 123.1218
9 | 1.2511 | 0.01018 | -0.0486 | 122.8978
9.5 | 1.3002 | 0.01062 | -0.0467 | 122.4294
10 | 1.3471 | 0.01114 | -0.0443 | 120.9246
10.5 | 1.3922 | 0.01173 | -0.0418 | 118.6871
11 | 1.4226 | 0.01213 | -0.0362 | 117.2795
11.5 | 1.4947 | 0.01288 | -0.0394 | 116.0481
12 | 1.5324 | 0.01374 | -0.0358 | 111.5284
12.5 | 1.567 | 0.01481 | -0.0319 | 105.8069
13 | 1.6006 | 0.01601 | -0.028 | 99.975
13.5 | 1.6313 | 0.01745 | -0.0241 | 93.4842
14 | 1.6617 | 0.01901 | -0.0204 | 87.4119
14.5 | 1.6896 | 0.02082 | -0.0167 | 81.1527
15 | 1.7134 | 0.02302 | -0.0131 | 74.4309
15.5 | 1.732 | 0.0257 | -0.0095 | 67.393
16 | 1.7507 | 0.0286 | -0.0063 | 61.2133
16.5 | 1.7662 | 0.03195 | -0.0035 | 55.2801
17 | 1.7822 | 0.03549 | -0.0012 | 50.217
17.5 | 1.7918 | 0.03976 | 0.0008 | 45.0654
18 | 1.7944 | 0.04493 | 0.0024 | 39.9377
18.5 | 1.798 | 0.05028 | 0.0033 | 35.7597
19 | 1.7895 | 0.05708 | 0.0036 | 31.3507
19.5 | 1.7853 | 0.06379 | 0.0032 | 27.9871
20 | 1.765 | 0.07255 | 0.0017 | 24.328

## 127. Re 14M Mach 0.50 (1)
BIGFOIL.COM POLAR EXPORT
NACA63A314
NACA63A314 |  |  |  | Cl Max: | 1.243 | at alpha= | 20 | deg
JavaFoil+Calcfoil stall+Eppler ext transition |  |  |  | L/D Max: | 109.032 | at alpha= | 4 | deg
Re: | 14000000 |  |  | Cd Min: | 0.0056 | at alpha= | -0.5 | deg
Mach: | 0.5 |  |  | Cl=0 at alpha= | -2.4214 | deg
|  |  |  | @ Cl=0.1, Cd= | 0.0058821
|  |  |  | @ Cl=0.4, Cd= | 0.0057
|  |  |  | @ Cl=0.6, Cd= | 0.0061756
alpha (deg) | Cl | Cd | Cm | Cl/Cd
-20 | -0.983 | 0.16361 | -0.022 | -6.011
-19.5 | -0.955 | 0.15702 | -0.022 | -6.08
-19 | -0.925 | 0.15578 | -0.022 | -5.941
-18.5 | -0.897 | 0.15156 | -0.022 | -5.919
-18 | -0.871 | 0.14293 | -0.023 | -6.092
-17.5 | -0.847 | 0.12735 | -0.024 | -6.654
-17 | -0.818 | 0.1226 | -0.024 | -6.67
-16.5 | -0.788 | 0.11889 | -0.024 | -6.63
-16 | -0.761 | 0.11458 | -0.024 | -6.638
-15.5 | -0.732 | 0.11216 | -0.024 | -6.53
-15 | -0.709 | 0.09955 | -0.026 | -7.124
-14.5 | -0.679 | 0.09649 | -0.026 | -7.035
-14 | -0.654 | 0.08839 | -0.027 | -7.399
-13.5 | -0.637 | 0.07312 | -0.032 | -8.715
-13 | -0.593 | 0.09012 | -0.025 | -6.578
-12.5 | -0.567 | 0.08126 | -0.027 | -6.981
-12 | -0.544 | 0.07114 | -0.03 | -7.649
-11.5 | -0.582 | 0.0237 | -0.045 | -24.57
-11 | -0.48 | 0.07756 | -0.025 | -6.19
-10.5 | -0.454 | 0.0667 | -0.028 | -6.814
-10 | -0.442 | 0.04877 | -0.037 | -9.06
-9.5 | -0.475 | 0.01358 | -0.05 | -34.96
-9 | -0.371 | 0.05607 | -0.029 | -6.611
-8.5 | -0.356 | 0.0402 | -0.04 | -8.864
-8 | -0.562 | 0.0095 | -0.054 | -59.201
-7.5 | -0.597 | 0.00928 | -0.056 | -64.359
-7 | -0.574 | 0.00853 | -0.057 | -67.24
-6.5 | -0.531 | 0.00813 | -0.058 | -65.281
-6 | -0.477 | 0.00775 | -0.058 | -61.549
-5.5 | -0.418 | 0.00749 | -0.059 | -55.725
-5 | -0.354 | 0.00724 | -0.06 | -48.869
-4.5 | -0.287 | 0.00703 | -0.061 | -40.892
-4 | -0.219 | 0.00682 | -0.062 | -32.189
-3.5 | -0.151 | 0.00664 | -0.063 | -22.687
-3 | -0.081 | 0.00639 | -0.064 | -12.677
-2.5 | -0.011 | 0.00617 | -0.064 | -1.805
-2 | 0.059 | 0.00597 | -0.065 | 9.875
-1.5 | 0.129 | 0.00582 | -0.066 | 22.245
-1 | 0.2 | 0.00575 | -0.067 | 34.722
-0.5 | 0.27 | 0.0056 | -0.068 | 48.145
0 | 0.34 | 0.00564 | -0.069 | 60.319
0.5 | 0.41 | 0.00571 | -0.07 | 71.799
1 | 0.479 | 0.00581 | -0.07 | 82.457
1.5 | 0.549 | 0.00611 | -0.071 | 89.875
2 | 0.619 | 0.0062 | -0.072 | 99.777
2.5 | 0.688 | 0.00677 | -0.073 | 101.662
3 | 0.757 | 0.00717 | -0.074 | 105.521
3.5 | 0.825 | 0.0077 | -0.075 | 107.095
4 | 0.892 | 0.00818 | -0.075 | 109.032
4.5 | 0.956 | 0.00887 | -0.076 | 107.847
5 | 1.018 | 0.00941 | -0.077 | 108.217
5.5 | 1.075 | 0.01003 | -0.078 | 107.222
6 | 1.127 | 0.01065 | -0.079 | 105.821
6.5 | 1.17 | 0.01163 | -0.079 | 100.618
7 | 1.191 | 0.01224 | -0.079 | 97.335
7.5 | 1.197 | 0.01316 | -0.08 | 91.003
8 | 1.164 | 0.01423 | -0.081 | 81.78
8.5 | 0.741 | 0.0166 | -0.081 | 44.636
9 | 0.774 | 0.01706 | -0.082 | 45.344
9.5 | 0.795 | 0.02039 | -0.081 | 38.982
10 | 0.835 | 0.01879 | -0.082 | 44.453
10.5 | 0.859 | 0.02196 | -0.082 | 39.112
11 | 0.753 | 0.0731 | -0.051 | 10.304
11.5 | 0.923 | 0.02295 | -0.084 | 40.217
12 | 0.923 | 0.03219 | -0.081 | 28.68
12.5 | 0.84 | 0.08371 | -0.056 | 10.04
13 | 0.989 | 0.03285 | -0.082 | 30.097
13.5 | 0.964 | 0.0551 | -0.075 | 17.494
14 | 0.974 | 0.06779 | -0.073 | 14.366
14.5 | 0.952 | 0.09389 | -0.059 | 10.135
15 | 0.984 | 0.0998 | -0.062 | 9.862
15.5 | 1.017 | 0.10271 | -0.064 | 9.904
16 | 1.038 | 0.11357 | -0.062 | 9.137
16.5 | 1.049 | 0.13815 | -0.056 | 7.596
17 | 1.079 | 0.1423 | -0.058 | 7.58
17.5 | 1.109 | 0.14489 | -0.06 | 7.655
18 | 1.136 | 0.15261 | -0.061 | 7.443
18.5 | 1.159 | 0.16522 | -0.06 | 7.016
19 | 1.188 | 0.17037 | -0.061 | 6.972
19.5 | 1.217 | 0.17553 | -0.063 | 6.933
20 | 1.243 | 0.19267 | -0.063 | 6.453

## 128. Re 14M Mach 0.50 (2)
BIGFOIL.COM POLAR EXPORT
NACA63A314
NACA63A314 |  |  |  | Cl Max: | 1.4041 | at alpha= | 10 | deg
XFOIL ncrit=9 |  |  |  | L/D Max: | 116.502 | at alpha= | 2.5 | deg
Re: | 14000000 |  |  | Cd Min: | 0.12499 | at alpha= | 15 | deg
Mach: | 0.5 |  |  | Cl=0 at alpha= | -2.4368 | deg
|  |  |  | @ Cl=0.1, Cd= | 0.0048563
|  |  |  | @ Cl=0.4, Cd= | 0.0042958
|  |  |  | @ Cl=0.6, Cd= | 0.0053269
alpha (deg) | Cl | Cd | Cm | Cl/Cd
-14 | -0.6086 | 0.11321 | -0.0539 | -5.3759
-13.5 | -0.6123 | 0.10364 | -0.0592 | -5.908
-13 | -0.6372 | 0.09127 | -0.067 | -6.9815
-12.5 | -0.6329 | 0.08332 | -0.0712 | -7.596
-12 | -0.6559 | 0.07177 | -0.0781 | -9.1389
-11.5 | -0.6863 | 0.05811 | -0.087 | -11.8104
-11 | -0.6982 | 0.04793 | -0.0947 | -14.5671
-10.5 | -0.7252 | 0.03764 | -0.1022 | -19.2667
-10 | -0.7575 | 0.02846 | -0.1075 | -26.6163
-9.5 | -0.7907 | 0.0209 | -0.1083 | -37.8325
-9 | -0.8177 | 0.0156 | -0.1001 | -52.4167
-8.5 | -0.8041 | 0.0112 | -0.0924 | -71.7946
-8 | -0.7543 | 0.00898 | -0.087 | -83.9978
-7.5 | -0.6787 | 0.00797 | -0.0852 | -85.1568
-7 | -0.5921 | 0.00741 | -0.0859 | -79.9055
-6.5 | -0.5184 | 0.00702 | -0.0847 | -73.8462
-6 | -0.4481 | 0.00673 | -0.0833 | -66.5825
-5.5 | -0.3813 | 0.00643 | -0.0816 | -59.3002
-5 | -0.3157 | 0.00621 | -0.08 | -50.8374
-4.5 | -0.2513 | 0.00601 | -0.0784 | -41.8136
-4 | -0.1889 | 0.00581 | -0.0767 | -32.5129
-3.5 | -0.1274 | 0.00563 | -0.075 | -22.6288
-3 | -0.0669 | 0.00544 | -0.0732 | -12.2978
-2.5 | -0.0072 | 0.00528 | -0.0714 | -1.3636
-2 | 0.0498 | 0.00504 | -0.0693 | 9.881
-1.5 | 0.1072 | 0.00483 | -0.0672 | 22.1946
-1 | 0.1638 | 0.00463 | -0.0651 | 35.378
-0.5 | 0.2143 | 0.00428 | -0.0618 | 50.0701
0 | 0.2731 | 0.00426 | -0.0601 | 64.108
0.5 | 0.3316 | 0.0042 | -0.0584 | 78.9524
1 | 0.3906 | 0.00428 | -0.0568 | 91.2617
1.5 | 0.4501 | 0.00438 | -0.0553 | 102.7626
2 | 0.5076 | 0.0046 | -0.0533 | 110.3478
2.5 | 0.5662 | 0.00486 | -0.0515 | 116.5021
3 | 0.6147 | 0.00553 | -0.0478 | 111.1573
3.5 | 0.6696 | 0.00622 | -0.0455 | 107.6527
4 | 0.741 | 0.00666 | -0.0463 | 111.2613
4.5 | 0.8295 | 0.00722 | -0.0507 | 114.8892
5 | 0.8981 | 0.00776 | -0.0505 | 115.7345
5.5 | 0.9614 | 0.00826 | -0.0489 | 116.3923
6 | 1.0226 | 0.00878 | -0.0465 | 116.4692
6.5 | 1.0805 | 0.00936 | -0.0434 | 115.438
7 | 1.1377 | 0.00996 | -0.04 | 114.2269
7.5 | 1.1946 | 0.01061 | -0.0363 | 112.5919
8 | 1.2483 | 0.01144 | -0.0319 | 109.1171
8.5 | 1.3019 | 0.01237 | -0.0274 | 105.2466
9 | 1.3513 | 0.01358 | -0.0222 | 99.5066
9.5 | 1.3897 | 0.01546 | -0.0158 | 89.89
10 | 1.4041 | 0.01876 | -0.0078 | 74.8454
10.5 | 1.3908 | 0.02408 | 0 | 57.7575
11 | 1.363 | 0.03069 | 0.0066 | 44.4119
11.5 | 1.3343 | 0.03965 | 0.008 | 33.652
12 | 1.2965 | 0.04919 | 0.009 | 26.357
14 | 1.1527 | 0.09711 | -0.008 | 11.87
14.5 | 1.1187 | 0.11129 | -0.0157 | 10.0521
15 | 1.0918 | 0.12499 | -0.0232 | 8.7351

## 129. Re 16M Mach 0.00 (1)
BIGFOIL.COM POLAR EXPORT
NACA63A314
NACA63A314 |  |  |  | Cl Max: | 1.377 | at alpha= | 12 | deg
JavaFoil+Calcfoil stall+Eppler ext transition |  |  |  | L/D Max: | 120.375 | at alpha= | 8 | deg
Re: | 16000000 |  |  | Cd Min: | 0.00522 | at alpha= | 0.5 | deg
Mach: | 0 |  |  | Cl=0 at alpha= | -2.418 | deg
|  |  |  | @ Cl=0.1, Cd= | 0.0056497
|  |  |  | @ Cl=0.4, Cd= | 0.0053625
|  |  |  | @ Cl=0.6, Cd= | 0.0062725
alpha (deg) | Cl | Cd | Cm | Cl/Cd
-18.5 | -0.742 | 0.10828 | -0.023 | -6.854
-18 | -0.77 | 0.09581 | -0.024 | -8.04
-17.5 | -0.802 | 0.08069 | -0.026 | -9.94
-17 | -0.838 | 0.06342 | -0.028 | -13.22
-16.5 | -0.878 | 0.04581 | -0.03 | -19.173
-16 | -0.893 | 0.04411 | -0.031 | -20.246
-15.5 | -0.921 | 0.03431 | -0.033 | -26.856
-15 | -0.94 | 0.02737 | -0.034 | -34.334
-14.5 | -0.957 | 0.0199 | -0.036 | -48.076
-14 | -0.961 | 0.01692 | -0.037 | -56.768
-13.5 | -0.966 | 0.01391 | -0.038 | -69.449
-13 | -0.962 | 0.01228 | -0.039 | -78.362
-12.5 | -0.95 | 0.01143 | -0.04 | -83.109
-12 | -0.94 | 0.01039 | -0.042 | -90.474
-11.5 | -0.915 | 0.01009 | -0.042 | -90.631
-11 | -0.885 | 0.00953 | -0.043 | -92.936
-10.5 | -0.853 | 0.00913 | -0.044 | -93.338
-10 | -0.816 | 0.00884 | -0.045 | -92.359
-9.5 | -0.776 | 0.00845 | -0.045 | -91.847
-9 | -0.733 | 0.00818 | -0.046 | -89.706
-8.5 | -0.688 | 0.00791 | -0.047 | -86.971
-8 | -0.639 | 0.00761 | -0.048 | -84.027
-7.5 | -0.589 | 0.0074 | -0.048 | -79.501
-7 | -0.536 | 0.00719 | -0.049 | -74.519
-6.5 | -0.481 | 0.00705 | -0.05 | -68.333
-6 | -0.426 | 0.00686 | -0.051 | -61.991
-5.5 | -0.368 | 0.00672 | -0.051 | -54.772
-5 | -0.31 | 0.0066 | -0.052 | -46.944
-4.5 | -0.251 | 0.00648 | -0.053 | -38.685
-4 | -0.191 | 0.00633 | -0.054 | -30.139
-3.5 | -0.131 | 0.00617 | -0.054 | -21.207
-3 | -0.07 | 0.00603 | -0.055 | -11.654
-2.5 | -0.01 | 0.00585 | -0.056 | -1.653
-2 | 0.051 | 0.00573 | -0.057 | 8.912
-1.5 | 0.112 | 0.00563 | -0.057 | 19.91
-1 | 0.173 | 0.00555 | -0.058 | 31.138
-0.5 | 0.234 | 0.00549 | -0.059 | 42.538
0 | 0.295 | 0.00541 | -0.059 | 54.427
0.5 | 0.355 | 0.00522 | -0.06 | 68.049
1 | 0.415 | 0.00541 | -0.061 | 76.736
1.5 | 0.476 | 0.00565 | -0.062 | 84.246
2 | 0.536 | 0.00584 | -0.062 | 91.856
2.5 | 0.597 | 0.00626 | -0.063 | 95.257
3 | 0.657 | 0.00651 | -0.064 | 100.878
3.5 | 0.716 | 0.00682 | -0.065 | 105.052
4 | 0.775 | 0.00713 | -0.065 | 108.786
4.5 | 0.833 | 0.00748 | -0.066 | 111.401
5 | 0.89 | 0.00787 | -0.067 | 113.126
5.5 | 0.946 | 0.00821 | -0.067 | 115.179
6 | 1 | 0.00851 | -0.068 | 117.524
6.5 | 1.053 | 0.00885 | -0.069 | 118.911
7 | 1.103 | 0.00925 | -0.069 | 119.29
7.5 | 1.152 | 0.00961 | -0.07 | 119.852
8 | 1.198 | 0.00995 | -0.071 | 120.375
8.5 | 1.238 | 0.01036 | -0.071 | 119.536
9 | 1.275 | 0.01076 | -0.072 | 118.507
9.5 | 1.307 | 0.01124 | -0.073 | 116.294
10 | 1.335 | 0.01184 | -0.073 | 112.76
10.5 | 1.35 | 0.01235 | -0.074 | 109.353
11 | 1.363 | 0.01291 | -0.074 | 105.571
11.5 | 1.373 | 0.01361 | -0.074 | 100.87
12 | 1.377 | 0.01439 | -0.075 | 95.698
12.5 | 1.377 | 0.01507 | -0.075 | 91.372
13 | 1.372 | 0.01601 | -0.076 | 85.664
13.5 | 1.361 | 0.01708 | -0.076 | 79.687
14 | 1.345 | 0.01825 | -0.076 | 73.705
14.5 | 1.323 | 0.01989 | -0.077 | 66.513
15 | 1.297 | 0.02148 | -0.077 | 60.381
15.5 | 1.263 | 0.02325 | -0.077 | 54.32
16 | 1.223 | 0.02604 | -0.077 | 46.954
16.5 | 1.177 | 0.03002 | -0.076 | 39.207
17 | 1.131 | 0.03404 | -0.076 | 33.228

## 130. Re 16M Mach 0.00 (2)
BIGFOIL.COM POLAR EXPORT
NACA63A314
NACA63A314 |  |  |  | Cl Max: | 1.8813 | at alpha= | 20 | deg
XFOIL ncrit=9 |  |  |  | L/D Max: | 129.349 | at alpha= | 8.5 | deg
Re: | 16000000 |  |  | Cd Min: | 0.04169 | at alpha= | 20 | deg
Mach: | 0 |  |  | Cl=0 at alpha= | -2.4879 | deg
|  |  |  | @ Cl=0.1, Cd= | 0.0046661
|  |  |  | @ Cl=0.4, Cd= | 0.0044411
|  |  |  | @ Cl=0.6, Cd= | 0.0058736
alpha (deg) | Cl | Cd | Cm | Cl/Cd
-20 | -1.6832 | 0.02538 | -0.0728 | -66.3199
-19.5 | -1.6665 | 0.02269 | -0.0722 | -73.4465
-19 | -1.647 | 0.02041 | -0.0712 | -80.6957
-18.5 | -1.6254 | 0.01855 | -0.0695 | -87.6226
-18 | -1.6008 | 0.01717 | -0.0673 | -93.2324
-17 | -1.5283 | 0.01505 | -0.0649 | -101.5482
-16.5 | -1.4972 | 0.01435 | -0.0616 | -104.3345
-16 | -1.4596 | 0.01376 | -0.0593 | -106.0756
-15.5 | -1.4151 | 0.01306 | -0.0582 | -108.3538
-15 | -1.3696 | 0.01243 | -0.0572 | -110.185
-14.5 | -1.3231 | 0.01184 | -0.0563 | -111.7483
-13.5 | -1.2253 | 0.0108 | -0.0552 | -113.4537
-13 | -1.1752 | 0.01031 | -0.0548 | -113.9864
-12.5 | -1.1248 | 0.00978 | -0.0543 | -115.0102
-12 | -1.0733 | 0.00931 | -0.054 | -115.2846
-11.5 | -1.022 | 0.00881 | -0.0537 | -116.0045
-11 | -0.9684 | 0.00843 | -0.0537 | -114.8754
-10.5 | -0.9127 | 0.00812 | -0.0541 | -112.4015
-10 | -0.8564 | 0.00783 | -0.0547 | -109.3742
-9 | -0.741 | 0.00733 | -0.0563 | -101.0914
-8.5 | -0.6811 | 0.00705 | -0.0575 | -96.6099
-8 | -0.6049 | 0.00677 | -0.0625 | -89.3501
-7.5 | -0.5418 | 0.00655 | -0.0644 | -82.7176
-7 | -0.4824 | 0.00635 | -0.0654 | -75.9685
-6.5 | -0.4262 | 0.00614 | -0.0658 | -69.4137
-6 | -0.3708 | 0.00596 | -0.0658 | -62.2148
-5.5 | -0.3162 | 0.00581 | -0.0657 | -54.4234
-5 | -0.2623 | 0.00567 | -0.0654 | -46.261
-4.5 | -0.2094 | 0.00551 | -0.0649 | -38.0036
-4 | -0.1566 | 0.00538 | -0.0643 | -29.1078
-3.5 | -0.1043 | 0.00525 | -0.0636 | -19.8667
-3 | -0.0527 | 0.00511 | -0.0627 | -10.3131
-2.5 | -0.0012 | 0.00498 | -0.0618 | -0.24096
-2 | 0.0483 | 0.0048 | -0.0605 | 10.0625
-1.5 | 0.0984 | 0.00467 | -0.0593 | 21.0707
-1 | 0.1479 | 0.00455 | -0.058 | 32.5055
-0.5 | 0.194 | 0.00431 | -0.056 | 45.0116
0.5 | 0.2911 | 0.00421 | -0.053 | 69.1449
1 | 0.3418 | 0.00425 | -0.0519 | 80.4235
1.5 | 0.3903 | 0.00439 | -0.0504 | 88.9066
2 | 0.4378 | 0.00464 | -0.0487 | 94.3534
2.5 | 0.4849 | 0.00494 | -0.047 | 98.1579
3 | 0.5292 | 0.00542 | -0.0448 | 97.6384
3.5 | 0.5793 | 0.00578 | -0.0438 | 100.2249
4 | 0.6346 | 0.00603 | -0.0439 | 105.2405
4.5 | 0.6926 | 0.00632 | -0.0448 | 109.5886
5 | 0.7548 | 0.00667 | -0.0467 | 113.1634
5.5 | 0.8356 | 0.00705 | -0.0529 | 118.5248
6 | 0.9005 | 0.00736 | -0.0553 | 122.3505
6.5 | 0.9582 | 0.0077 | -0.0562 | 124.4416
7 | 1.0131 | 0.00805 | -0.0565 | 125.8509
7.5 | 1.0675 | 0.00835 | -0.0566 | 127.8443
8 | 1.1198 | 0.00871 | -0.0563 | 128.5649
8.5 | 1.1719 | 0.00906 | -0.0561 | 129.3488
9 | 1.2227 | 0.00947 | -0.0555 | 129.113
9.5 | 1.2735 | 0.00985 | -0.0551 | 129.2893
10 | 1.3209 | 0.01025 | -0.0539 | 128.8683
10.5 | 1.3638 | 0.01067 | -0.0519 | 127.8163
11 | 1.4078 | 0.01114 | -0.0503 | 126.3734
11.5 | 1.4459 | 0.01136 | -0.0473 | 127.2799
12 | 1.5088 | 0.0119 | -0.0501 | 126.7899
12.5 | 1.5457 | 0.01247 | -0.0472 | 123.9535
13 | 1.581 | 0.01314 | -0.0443 | 120.3196
13.5 | 1.611 | 0.01409 | -0.0408 | 114.3364
14 | 1.6436 | 0.01497 | -0.0379 | 109.7929
14.5 | 1.6747 | 0.01596 | -0.0349 | 104.9311
15 | 1.7041 | 0.01709 | -0.032 | 99.7133
15.5 | 1.7321 | 0.01836 | -0.0292 | 94.341
16 | 1.7586 | 0.01978 | -0.0264 | 88.908
16.5 | 1.7833 | 0.02139 | -0.0237 | 83.3707
17 | 1.8046 | 0.02329 | -0.021 | 77.4839
17.5 | 1.8196 | 0.02576 | -0.0181 | 70.6366
18 | 1.8348 | 0.02835 | -0.0156 | 64.7196
18.5 | 1.8509 | 0.03107 | -0.0136 | 59.5719
19 | 1.8629 | 0.03426 | -0.0118 | 54.3754
19.5 | 1.8725 | 0.03784 | -0.0103 | 49.4847
20 | 1.8813 | 0.04169 | -0.0092 | 45.1259

## 131. Re 16M Mach 0.10 (1)
BIGFOIL.COM POLAR EXPORT
NACA63A314
NACA63A314 |  |  |  | Cl Max: | 1.367 | at alpha= | 12 | deg
JavaFoil+Calcfoil stall+Eppler ext transition |  |  |  | L/D Max: | 119.637 | at alpha= | 8 | deg
Re: | 16000000 |  |  | Cd Min: | 0.00523 | at alpha= | 0.5 | deg
Mach: | 0.1 |  |  | Cl=0 at alpha= | -2.418 | deg
|  |  |  | @ Cl=0.1, Cd= | 0.005651
|  |  |  | @ Cl=0.4, Cd= | 0.0053662
|  |  |  | @ Cl=0.6, Cd= | 0.00628
alpha (deg) | Cl | Cd | Cm | Cl/Cd
-18 | -0.719 | 0.10708 | -0.023 | -6.713
-17.5 | -0.749 | 0.09511 | -0.024 | -7.876
-17 | -0.782 | 0.08074 | -0.026 | -9.689
-16.5 | -0.802 | 0.07769 | -0.027 | -10.326
-16 | -0.847 | 0.05522 | -0.03 | -15.338
-15.5 | -0.883 | 0.04105 | -0.032 | -21.515
-15 | -0.92 | 0.02695 | -0.034 | -34.133
-14.5 | -0.931 | 0.02213 | -0.036 | -42.083
-14 | -0.941 | 0.01804 | -0.037 | -52.136
-13.5 | -0.943 | 0.01544 | -0.038 | -61.127
-13 | -0.948 | 0.01285 | -0.04 | -73.81
-12.5 | -0.94 | 0.01169 | -0.041 | -80.443
-12 | -0.926 | 0.00999 | -0.042 | -92.737
-11.5 | -0.911 | 0.01024 | -0.043 | -88.901
-11 | -0.883 | 0.00973 | -0.043 | -90.777
-10.5 | -0.851 | 0.00922 | -0.044 | -92.303
-10 | -0.816 | 0.00888 | -0.045 | -91.925
-9.5 | -0.777 | 0.00852 | -0.046 | -91.167
-9 | -0.735 | 0.00818 | -0.046 | -89.825
-8.5 | -0.689 | 0.00797 | -0.047 | -86.467
-8 | -0.641 | 0.00765 | -0.048 | -83.812
-7.5 | -0.591 | 0.00742 | -0.049 | -79.595
-7 | -0.538 | 0.00726 | -0.049 | -74.127
-6.5 | -0.484 | 0.00704 | -0.05 | -68.644
-6 | -0.427 | 0.0069 | -0.051 | -61.907
-5.5 | -0.37 | 0.00673 | -0.052 | -54.958
-5 | -0.311 | 0.00661 | -0.052 | -47.115
-4.5 | -0.252 | 0.00649 | -0.053 | -38.831
-4 | -0.192 | 0.00633 | -0.054 | -30.313
-3.5 | -0.131 | 0.00617 | -0.055 | -21.297
-3 | -0.071 | 0.00604 | -0.055 | -11.694
-2.5 | -0.01 | 0.00587 | -0.056 | -1.656
-2 | 0.051 | 0.00573 | -0.057 | 8.957
-1.5 | 0.113 | 0.00563 | -0.058 | 20
-1 | 0.174 | 0.00556 | -0.058 | 31.278
-0.5 | 0.235 | 0.0055 | -0.059 | 42.725
0 | 0.296 | 0.00542 | -0.06 | 54.617
0.5 | 0.357 | 0.00523 | -0.061 | 68.341
1 | 0.417 | 0.00542 | -0.061 | 77.077
1.5 | 0.478 | 0.00566 | -0.062 | 84.57
2 | 0.539 | 0.00585 | -0.063 | 92.202
2.5 | 0.6 | 0.00628 | -0.063 | 95.497
3 | 0.66 | 0.00655 | -0.064 | 100.756
3.5 | 0.72 | 0.00684 | -0.065 | 105.267
4 | 0.779 | 0.00715 | -0.066 | 108.98
4.5 | 0.837 | 0.00753 | -0.066 | 111.192
5 | 0.894 | 0.0079 | -0.067 | 113.193
5.5 | 0.95 | 0.00824 | -0.068 | 115.321
6 | 1.005 | 0.00858 | -0.068 | 117.048
6.5 | 1.057 | 0.00889 | -0.069 | 118.936
7 | 1.108 | 0.00932 | -0.07 | 118.799
7.5 | 1.156 | 0.00969 | -0.07 | 119.301
8 | 1.202 | 0.01005 | -0.071 | 119.637
8.5 | 1.242 | 0.01041 | -0.072 | 119.284
9 | 1.278 | 0.01088 | -0.072 | 117.408
9.5 | 1.309 | 0.01141 | -0.073 | 114.722
10 | 1.335 | 0.01196 | -0.074 | 111.627
10.5 | 1.347 | 0.01253 | -0.074 | 107.507
11 | 1.358 | 0.01309 | -0.074 | 103.767
11.5 | 1.365 | 0.01374 | -0.075 | 99.376
12 | 1.367 | 0.01455 | -0.075 | 93.94
12.5 | 1.363 | 0.01539 | -0.076 | 88.571
13 | 1.354 | 0.0164 | -0.076 | 82.572
13.5 | 1.339 | 0.01759 | -0.076 | 76.108
14 | 1.318 | 0.01886 | -0.077 | 69.859
14.5 | 1.291 | 0.02056 | -0.077 | 62.801
15 | 1.26 | 0.02231 | -0.077 | 56.488
15.5 | 1.217 | 0.02521 | -0.077 | 48.266
16 | 1.172 | 0.02799 | -0.077 | 41.867
16.5 | 1.12 | 0.03285 | -0.076 | 34.084
17 | 1.061 | 0.04091 | -0.075 | 25.922

## 132. Re 16M Mach 0.10 (2)
BIGFOIL.COM POLAR EXPORT
NACA63A314
NACA63A314 |  |  |  | Cl Max: | 1.8752 | at alpha= | 20 | deg
XFOIL ncrit=9 |  |  |  | L/D Max: | 128.895 | at alpha= | 8.5 | deg
Re: | 16000000 |  |  | Cd Min: | 0.04486 | at alpha= | 20 | deg
Mach: | 0.1 |  |  | Cl=0 at alpha= | -2.4859 | deg
|  |  |  | @ Cl=0.1, Cd= | 0.0046669
|  |  |  | @ Cl=0.4, Cd= | 0.0044357
|  |  |  | @ Cl=0.6, Cd= | 0.0058693
alpha (deg) | Cl | Cd | Cm | Cl/Cd
-20 | -1.6708 | 0.0288 | -0.0766 | -58.0139
-19.5 | -1.6624 | 0.02518 | -0.0762 | -66.0207
-19 | -1.6451 | 0.02243 | -0.0754 | -73.3437
-18.5 | -1.6249 | 0.02012 | -0.0741 | -80.7604
-18 | -1.6021 | 0.0183 | -0.0722 | -87.5464
-17.5 | -1.5797 | 0.01681 | -0.0692 | -93.9738
-17 | -1.5376 | 0.01565 | -0.0689 | -98.2492
-16.5 | -1.5027 | 0.01483 | -0.0664 | -101.3284
-16 | -1.4684 | 0.01422 | -0.0631 | -103.263
-15.5 | -1.4265 | 0.01348 | -0.0613 | -105.8234
-15 | -1.3804 | 0.01279 | -0.0601 | -107.9281
-13.5 | -1.2354 | 0.01102 | -0.0573 | -112.1053
-13 | -1.1846 | 0.01051 | -0.0567 | -112.7117
-12.5 | -1.1337 | 0.00996 | -0.0561 | -113.8253
-12 | -1.0817 | 0.00947 | -0.0556 | -114.2239
-11.5 | -1.0298 | 0.00895 | -0.0551 | -115.0615
-11 | -0.9759 | 0.00853 | -0.055 | -114.408
-10.5 | -0.9197 | 0.0082 | -0.0553 | -112.1585
-10 | -0.8629 | 0.0079 | -0.0557 | -109.2278
-9.5 | -0.805 | 0.00763 | -0.0563 | -105.5046
-8.5 | -0.6861 | 0.00709 | -0.0582 | -96.7701
-8 | -0.6103 | 0.00681 | -0.0629 | -89.6182
-7.5 | -0.546 | 0.00657 | -0.0649 | -83.105
-7 | -0.4858 | 0.00638 | -0.066 | -76.1442
-6.5 | -0.4291 | 0.00616 | -0.0663 | -69.6591
-6 | -0.3732 | 0.00598 | -0.0664 | -62.408
-5.5 | -0.3183 | 0.00582 | -0.0662 | -54.6907
-5 | -0.264 | 0.00568 | -0.0659 | -46.4789
-4.5 | -0.2108 | 0.00552 | -0.0653 | -38.1884
-4 | -0.1577 | 0.00539 | -0.0647 | -29.2579
-3.5 | -0.105 | 0.00526 | -0.0639 | -19.962
-2.5 | -0.0014 | 0.00498 | -0.0621 | -0.28112
-2 | 0.0484 | 0.0048 | -0.0608 | 10.0833
-1.5 | 0.0987 | 0.00467 | -0.0596 | 21.1349
-1 | 0.1485 | 0.00455 | -0.0583 | 32.6374
-0.5 | 0.1948 | 0.00431 | -0.0562 | 45.1972
0.5 | 0.2926 | 0.00421 | -0.0532 | 69.5012
1 | 0.3434 | 0.00425 | -0.0521 | 80.8
1.5 | 0.3921 | 0.00439 | -0.0505 | 89.3166
2.5 | 0.4872 | 0.00494 | -0.0471 | 98.6235
3 | 0.5319 | 0.00542 | -0.0449 | 98.1365
3.5 | 0.5823 | 0.00579 | -0.0439 | 100.5699
4 | 0.6381 | 0.00604 | -0.0441 | 105.6457
4.5 | 0.6968 | 0.00634 | -0.045 | 109.9054
5 | 0.7597 | 0.0067 | -0.0469 | 113.3881
5.5 | 0.8415 | 0.00708 | -0.0532 | 118.8559
6 | 0.9054 | 0.0074 | -0.0553 | 122.3514
6.5 | 0.9634 | 0.00773 | -0.0561 | 124.6313
7 | 1.0184 | 0.0081 | -0.0563 | 125.7284
7.5 | 1.0732 | 0.0084 | -0.0563 | 127.7619
8 | 1.1258 | 0.00877 | -0.0559 | 128.3694
8.5 | 1.1781 | 0.00914 | -0.0556 | 128.895
9 | 1.2294 | 0.00956 | -0.055 | 128.5983
9.5 | 1.2802 | 0.00995 | -0.0543 | 128.6633
10 | 1.3248 | 0.01034 | -0.0524 | 128.1238
10.5 | 1.3688 | 0.01079 | -0.0504 | 126.8582
11 | 1.4141 | 0.01126 | -0.0489 | 125.5861
11.5 | 1.453 | 0.0115 | -0.046 | 126.3478
12 | 1.5141 | 0.01207 | -0.0481 | 125.4432
12.5 | 1.5509 | 0.0127 | -0.0451 | 122.1181
13 | 1.5863 | 0.01343 | -0.042 | 118.1162
13.5 | 1.6155 | 0.01447 | -0.0383 | 111.6448
14 | 1.6477 | 0.01544 | -0.0352 | 106.7163
14.5 | 1.6795 | 0.01648 | -0.0323 | 101.9114
15 | 1.7091 | 0.01769 | -0.0293 | 96.6139
15.5 | 1.7349 | 0.01919 | -0.0262 | 90.4065
16 | 1.7612 | 0.02072 | -0.0233 | 85
16.5 | 1.7855 | 0.0225 | -0.0205 | 79.3556
17 | 1.8043 | 0.02471 | -0.0176 | 73.019
17.5 | 1.8176 | 0.02748 | -0.0148 | 66.1426
18 | 1.8316 | 0.03038 | -0.0124 | 60.2897
18.5 | 1.8482 | 0.03328 | -0.0105 | 55.5349
19 | 1.8594 | 0.03674 | -0.0088 | 50.6097
19.5 | 1.8679 | 0.04069 | -0.0074 | 45.9056
20 | 1.8752 | 0.04486 | -0.0064 | 41.8012

## 133. Re 16M Mach 0.25 (1)
BIGFOIL.COM POLAR EXPORT
NACA63A314
NACA63A314 |  |  |  | Cl Max: | 1.318 | at alpha= | 10.5 | deg
JavaFoil+Calcfoil stall+Eppler ext transition |  |  |  | L/D Max: | 117.372 | at alpha= | 6.5 | deg
Re: | 16000000 |  |  | Cd Min: | 0.00526 | at alpha= | 0.5 | deg
Mach: | 0.25 |  |  | Cl=0 at alpha= | -2.4206 | deg
|  |  |  | @ Cl=0.1, Cd= | 0.005703
|  |  |  | @ Cl=0.4, Cd= | 0.0053611
|  |  |  | @ Cl=0.6, Cd= | 0.0062565
alpha (deg) | Cl | Cd | Cm | Cl/Cd
-17 | -0.437 | 0.13963 | -0.018 | -3.131
-16.5 | -0.496 | 0.1292 | -0.019 | -3.837
-16 | -0.555 | 0.10714 | -0.022 | -5.179
-15.5 | -0.606 | 0.09928 | -0.023 | -6.107
-15 | -0.644 | 0.09464 | -0.024 | -6.803
-14.5 | -0.675 | 0.08455 | -0.026 | -7.984
-14 | -0.741 | 0.04767 | -0.033 | -15.543
-13.5 | -0.788 | 0.03032 | -0.036 | -25.985
-13 | -0.825 | 0.02016 | -0.039 | -40.919
-12.5 | -0.841 | 0.01666 | -0.04 | -50.449
-12 | -0.859 | 0.01297 | -0.042 | -66.206
-11.5 | -0.858 | 0.01178 | -0.043 | -72.869
-11 | -0.857 | 0.01045 | -0.045 | -81.967
-10.5 | -0.836 | 0.00992 | -0.045 | -84.284
-10 | -0.809 | 0.00935 | -0.046 | -86.531
-9.5 | -0.776 | 0.00889 | -0.047 | -87.304
-9 | -0.739 | 0.00859 | -0.048 | -86.013
-8.5 | -0.697 | 0.00827 | -0.048 | -84.242
-8 | -0.651 | 0.00788 | -0.049 | -82.589
-7.5 | -0.601 | 0.00762 | -0.05 | -78.941
-7 | -0.549 | 0.0074 | -0.051 | -74.221
-6.5 | -0.494 | 0.00719 | -0.051 | -68.778
-6 | -0.438 | 0.007 | -0.052 | -62.504
-5.5 | -0.379 | 0.00685 | -0.053 | -55.365
-5 | -0.32 | 0.00668 | -0.054 | -47.826
-4.5 | -0.259 | 0.00655 | -0.055 | -39.492
-4 | -0.197 | 0.00639 | -0.055 | -30.843
-3.5 | -0.135 | 0.00625 | -0.056 | -21.612
-3 | -0.073 | 0.00609 | -0.057 | -11.927
-2.5 | -0.01 | 0.00591 | -0.058 | -1.688
-2 | 0.053 | 0.0058 | -0.058 | 9.105
-1.5 | 0.116 | 0.00567 | -0.059 | 20.421
-1 | 0.179 | 0.00561 | -0.06 | 31.836
-0.5 | 0.241 | 0.00553 | -0.061 | 43.631
0 | 0.304 | 0.00545 | -0.061 | 55.849
0.5 | 0.367 | 0.00526 | -0.062 | 69.779
1 | 0.429 | 0.00545 | -0.063 | 78.628
1.5 | 0.491 | 0.00572 | -0.064 | 85.982
2 | 0.554 | 0.00593 | -0.064 | 93.342
2.5 | 0.616 | 0.00637 | -0.065 | 96.745
3 | 0.678 | 0.00666 | -0.066 | 101.726
3.5 | 0.739 | 0.00697 | -0.067 | 106.105
4 | 0.8 | 0.0073 | -0.067 | 109.574
4.5 | 0.86 | 0.00774 | -0.068 | 111.057
5 | 0.918 | 0.00809 | -0.069 | 113.415
5.5 | 0.975 | 0.00845 | -0.07 | 115.309
6 | 1.029 | 0.00885 | -0.07 | 116.3
6.5 | 1.082 | 0.00922 | -0.071 | 117.372
7 | 1.132 | 0.00968 | -0.072 | 116.961
7.5 | 1.179 | 0.01011 | -0.072 | 116.583
8 | 1.222 | 0.01058 | -0.073 | 115.473
8.5 | 1.258 | 0.01099 | -0.074 | 114.453
9 | 1.288 | 0.01163 | -0.074 | 110.707
9.5 | 1.305 | 0.01209 | -0.075 | 107.964
10 | 1.314 | 0.01281 | -0.075 | 102.572
10.5 | 1.318 | 0.01347 | -0.076 | 97.847
11 | 1.313 | 0.01427 | -0.076 | 92.016
11.5 | 1.3 | 0.01523 | -0.076 | 85.328
12 | 1.276 | 0.01645 | -0.077 | 77.604
12.5 | 1.243 | 0.01781 | -0.077 | 69.77
13 | 1.198 | 0.01943 | -0.077 | 61.673
13.5 | 1.147 | 0.02099 | -0.078 | 54.641
14 | 1.077 | 0.02546 | -0.077 | 42.309
14.5 | 1.001 | 0.03062 | -0.076 | 32.689
15 | 0.903 | 0.04336 | -0.073 | 20.816
15.5 | 0.749 | 0.09587 | -0.057 | 7.813

## 134. Re 16M Mach 0.25 (2)
BIGFOIL.COM POLAR EXPORT
NACA63A314
NACA63A314 |  |  |  | Cl Max: | 1.8164 | at alpha= | 18.5 | deg
XFOIL ncrit=9 |  |  |  | L/D Max: | 126.27 | at alpha= | 8 | deg
Re: | 16000000 |  |  | Cd Min: | 0.06987 | at alpha= | 20 | deg
Mach: | 0.25 |  |  | Cl=0 at alpha= | -2.4766 | deg
|  |  |  | @ Cl=0.1, Cd= | 0.0046816
|  |  |  | @ Cl=0.4, Cd= | 0.0043922
|  |  |  | @ Cl=0.6, Cd= | 0.0058638
alpha (deg) | Cl | Cd | Cm | Cl/Cd
-20 | -1.4856 | 0.06371 | -0.0795 | -23.3182
-19.5 | -1.5252 | 0.05251 | -0.0857 | -29.0459
-19 | -1.5462 | 0.04407 | -0.0893 | -35.0851
-18.5 | -1.5594 | 0.0371 | -0.0913 | -42.0323
-18 | -1.564 | 0.03133 | -0.0921 | -49.9202
-17.5 | -1.5559 | 0.02693 | -0.0917 | -57.7757
-17 | -1.5452 | 0.02306 | -0.0905 | -67.0078
-15.5 | -1.4513 | 0.01657 | -0.0851 | -87.586
-15 | -1.4171 | 0.01546 | -0.081 | -91.6624
-14.5 | -1.3834 | 0.01443 | -0.0763 | -95.8697
-14 | -1.3407 | 0.01338 | -0.0728 | -100.2018
-13.5 | -1.2885 | 0.01259 | -0.0708 | -102.3431
-12.5 | -1.1823 | 0.01115 | -0.0671 | -106.0359
-12 | -1.1286 | 0.01043 | -0.0654 | -108.2071
-11.5 | -1.0741 | 0.00975 | -0.0638 | -110.1641
-11 | -1.0176 | 0.00918 | -0.0628 | -110.8497
-10.5 | -0.9583 | 0.00875 | -0.0623 | -109.52
-10 | -0.8987 | 0.00834 | -0.0619 | -107.7578
-9.5 | -0.8384 | 0.00796 | -0.0618 | -105.3266
-9 | -0.7769 | 0.00764 | -0.0619 | -101.6885
-8.5 | -0.7139 | 0.00734 | -0.0625 | -97.2616
-8 | -0.6451 | 0.00705 | -0.0644 | -91.5035
-7.5 | -0.5689 | 0.00673 | -0.0681 | -84.5319
-7 | -0.5054 | 0.00651 | -0.0691 | -77.6344
-6.5 | -0.4451 | 0.0063 | -0.0693 | -70.6508
-6 | -0.387 | 0.00609 | -0.0691 | -63.5468
-5.5 | -0.3303 | 0.00589 | -0.0687 | -56.0781
-5 | -0.2736 | 0.00576 | -0.0683 | -47.5
-4.5 | -0.2182 | 0.00561 | -0.0676 | -38.8948
-4 | -0.1638 | 0.00544 | -0.0667 | -30.1103
-3.5 | -0.1093 | 0.0053 | -0.0659 | -20.6226
-3 | -0.0558 | 0.00516 | -0.0649 | -10.814
-2.5 | -0.0024 | 0.00502 | -0.0638 | -0.47809
-2 | 0.0489 | 0.00482 | -0.0624 | 10.1452
-1.5 | 0.1006 | 0.00468 | -0.0611 | 21.4957
-1 | 0.1518 | 0.00456 | -0.0596 | 33.2895
-0.5 | 0.1993 | 0.0043 | -0.0574 | 46.3488
0.5 | 0.3005 | 0.00419 | -0.0543 | 71.7184
1 | 0.3524 | 0.00425 | -0.053 | 82.9176
1.5 | 0.4026 | 0.0044 | -0.0514 | 91.5
2 | 0.4519 | 0.00465 | -0.0496 | 97.1828
2.5 | 0.5006 | 0.00496 | -0.0477 | 100.9274
3 | 0.5466 | 0.00546 | -0.0454 | 100.1099
3.5 | 0.5992 | 0.00586 | -0.0444 | 102.2526
4 | 0.6577 | 0.00614 | -0.0447 | 107.1173
4.5 | 0.72 | 0.00646 | -0.0459 | 111.4551
5 | 0.7869 | 0.00683 | -0.0481 | 115.2123
5.5 | 0.8701 | 0.00726 | -0.054 | 119.8485
6 | 0.9323 | 0.00761 | -0.055 | 122.5099
6.5 | 0.9908 | 0.00799 | -0.0552 | 124.005
7 | 1.0476 | 0.00836 | -0.0549 | 125.311
7.5 | 1.1032 | 0.00875 | -0.0543 | 126.08
8 | 1.1579 | 0.00917 | -0.0535 | 126.2704
8.5 | 1.209 | 0.00959 | -0.0519 | 126.0688
9 | 1.2571 | 0.00997 | -0.0497 | 126.0883
9.5 | 1.306 | 0.0104 | -0.0476 | 125.5769
10 | 1.3529 | 0.01092 | -0.0453 | 123.8919
10.5 | 1.3983 | 0.01149 | -0.0427 | 121.6971
11 | 1.4444 | 0.01205 | -0.0403 | 119.8672
11.5 | 1.4931 | 0.01252 | -0.0386 | 119.2572
12 | 1.5413 | 0.01335 | -0.037 | 115.4532
12.5 | 1.5757 | 0.01441 | -0.033 | 109.3477
13 | 1.6095 | 0.01556 | -0.0291 | 103.4383
13.5 | 1.6422 | 0.01688 | -0.0253 | 97.2867
14 | 1.6734 | 0.01834 | -0.0215 | 91.2432
14.5 | 1.7014 | 0.02011 | -0.0177 | 84.6047
15 | 1.724 | 0.02234 | -0.0138 | 77.171
15.5 | 1.7461 | 0.02474 | -0.0103 | 70.578
16 | 1.7663 | 0.02747 | -0.0071 | 64.2992
16.5 | 1.7785 | 0.03096 | -0.0039 | 57.4451
17 | 1.7992 | 0.0341 | -0.0016 | 52.7625
17.5 | 1.8061 | 0.03849 | 0.0006 | 46.9239
18 | 1.8155 | 0.043 | 0.0023 | 42.2209
18.5 | 1.8164 | 0.04846 | 0.0035 | 37.4825
19 | 1.8079 | 0.05519 | 0.0039 | 32.7577
19.5 | 1.8075 | 0.06138 | 0.0039 | 29.4477
20 | 1.789 | 0.06987 | 0.0026 | 25.6047

## 135. Re 16M Mach 0.50 (1)
BIGFOIL.COM POLAR EXPORT
NACA63A314
NACA63A314 |  |  |  | Cl Max: | 1.243 | at alpha= | 20 | deg
JavaFoil+Calcfoil stall+Eppler ext transition |  |  |  | L/D Max: | 109.791 | at alpha= | 5 | deg
Re: | 16000000 |  |  | Cd Min: | 0.00565 | at alpha= | 0 | deg
Mach: | 0.5 |  |  | Cl=0 at alpha= | -2.4214 | deg
|  |  |  | @ Cl=0.1, Cd= | 0.0059321
|  |  |  | @ Cl=0.4, Cd= | 0.0057186
|  |  |  | @ Cl=0.6, Cd= | 0.006194
alpha (deg) | Cl | Cd | Cm | Cl/Cd
-20 | -0.982 | 0.16937 | -0.022 | -5.8
-19.5 | -0.954 | 0.16406 | -0.022 | -5.814
-19 | -0.926 | 0.16416 | -0.022 | -5.639
-18.5 | -0.897 | 0.15812 | -0.022 | -5.675
-18 | -0.871 | 0.14886 | -0.023 | -5.848
-17.5 | -0.844 | 0.13924 | -0.023 | -6.062
-17 | -0.815 | 0.13179 | -0.023 | -6.188
-16.5 | -0.787 | 0.12895 | -0.023 | -6.102
-16 | -0.759 | 0.12198 | -0.024 | -6.223
-15.5 | -0.733 | 0.11084 | -0.024 | -6.61
-15 | -0.711 | 0.09728 | -0.027 | -7.306
-14.5 | -0.68 | 0.09433 | -0.026 | -7.213
-14 | -0.657 | 0.08515 | -0.028 | -7.711
-13.5 | -0.651 | 0.06153 | -0.035 | -10.586
-13 | -0.593 | 0.08879 | -0.026 | -6.68
-12.5 | -0.568 | 0.08003 | -0.028 | -7.097
-12 | -0.547 | 0.06877 | -0.031 | -7.949
-11.5 | -0.587 | 0.02175 | -0.045 | -26.978
-11 | -0.48 | 0.076 | -0.025 | -6.318
-10.5 | -0.455 | 0.06586 | -0.029 | -6.912
-10 | -0.458 | 0.03696 | -0.042 | -12.39
-9.5 | -0.48 | 0.01257 | -0.051 | -38.158
-9 | -0.371 | 0.05506 | -0.03 | -6.745
-8.5 | -0.387 | 0.02037 | -0.048 | -18.999
-8 | -0.562 | 0.0094 | -0.054 | -59.828
-7.5 | -0.597 | 0.00915 | -0.056 | -65.3
-7 | -0.574 | 0.00845 | -0.057 | -67.86
-6.5 | -0.531 | 0.00796 | -0.058 | -66.626
-6 | -0.477 | 0.00765 | -0.058 | -62.368
-5.5 | -0.418 | 0.00738 | -0.059 | -56.562
-5 | -0.354 | 0.00715 | -0.06 | -49.48
-4.5 | -0.287 | 0.00696 | -0.061 | -41.292
-4 | -0.219 | 0.00674 | -0.062 | -32.571
-3.5 | -0.151 | 0.00654 | -0.063 | -23.035
-3 | -0.081 | 0.00636 | -0.064 | -12.749
-2.5 | -0.011 | 0.00616 | -0.064 | -1.811
-2 | 0.059 | 0.00602 | -0.065 | 9.79
-1.5 | 0.129 | 0.00587 | -0.066 | 22.033
-1 | 0.2 | 0.00578 | -0.067 | 34.563
-0.5 | 0.27 | 0.00573 | -0.068 | 47.075
0 | 0.34 | 0.00565 | -0.069 | 60.222
0.5 | 0.41 | 0.00573 | -0.07 | 71.619
1 | 0.479 | 0.00592 | -0.07 | 81.003
1.5 | 0.549 | 0.00599 | -0.071 | 91.673
2 | 0.619 | 0.00627 | -0.072 | 98.642
2.5 | 0.688 | 0.00683 | -0.073 | 100.689
3 | 0.757 | 0.00724 | -0.074 | 104.557
3.5 | 0.825 | 0.00767 | -0.075 | 107.644
4 | 0.892 | 0.00813 | -0.075 | 109.706
4.5 | 0.956 | 0.00879 | -0.076 | 108.811
5 | 1.018 | 0.00927 | -0.077 | 109.791
5.5 | 1.075 | 0.00986 | -0.078 | 109.088
6 | 1.127 | 0.01061 | -0.079 | 106.24
6.5 | 1.17 | 0.01135 | -0.079 | 103.098
7 | 1.194 | 0.012 | -0.08 | 99.496
7.5 | 1.198 | 0.01287 | -0.08 | 93.143
8 | 1.165 | 0.0139 | -0.081 | 83.781
8.5 | 0.742 | 0.0162 | -0.081 | 45.768
9 | 0.774 | 0.01662 | -0.082 | 46.588
9.5 | 0.797 | 0.01969 | -0.081 | 40.47
10 | 0.837 | 0.01826 | -0.083 | 45.823
10.5 | 0.861 | 0.02124 | -0.082 | 40.508
11 | 0.757 | 0.0706 | -0.054 | 10.726
11.5 | 0.925 | 0.02223 | -0.084 | 41.606
12 | 0.93 | 0.02994 | -0.081 | 31.067
12.5 | 0.845 | 0.08018 | -0.058 | 10.543
13 | 0.996 | 0.0304 | -0.083 | 32.777
13.5 | 0.99 | 0.04436 | -0.079 | 22.317
14 | 0.996 | 0.05699 | -0.076 | 17.478
14.5 | 0.944 | 0.10293 | -0.055 | 9.173
15 | 0.968 | 0.11789 | -0.054 | 8.211
15.5 | 0.999 | 0.12154 | -0.057 | 8.22
16 | 1.028 | 0.12576 | -0.058 | 8.174
16.5 | 1.05 | 0.14195 | -0.056 | 7.395
17 | 1.079 | 0.14372 | -0.058 | 7.511
17.5 | 1.109 | 0.14906 | -0.06 | 7.44
18 | 1.134 | 0.16157 | -0.06 | 7.016
18.5 | 1.159 | 0.17197 | -0.06 | 6.738
19 | 1.187 | 0.17609 | -0.061 | 6.741
19.5 | 1.216 | 0.18163 | -0.063 | 6.697
20 | 1.243 | 0.19776 | -0.063 | 6.284

## 136. Re 16M Mach 0.50 (2)
BIGFOIL.COM POLAR EXPORT
NACA63A314
NACA63A314 |  |  |  | Cl Max: | 1.4147 | at alpha= | 10 | deg
XFOIL ncrit=9 |  |  |  | L/D Max: | 204.444 | at alpha= | -1.5 | deg
Re: | 16000000 |  |  | Cd Min: | 0.10265 | at alpha= | 15 | deg
Mach: | 0.5 |  |  | Cl=0 at alpha= | -2.4591 | deg
|  |  |  | @ Cl=0.1, Cd= | 0.00054361
|  |  |  | @ Cl=0.4, Cd= | 0.0042791
|  |  |  | @ Cl=0.6, Cd= | 0.0054444
alpha (deg) | Cl | Cd | Cm | Cl/Cd
-14 | -0.545 | 0.09237 | -0.0667 | -5.9002
-13.5 | -0.5657 | 0.08175 | -0.0721 | -6.9199
-13 | -0.5919 | 0.07028 | -0.0774 | -8.422
-12.5 | -0.605 | 0.06006 | -0.0811 | -10.0733
-12 | -0.6282 | 0.04777 | -0.0865 | -13.1505
-11.5 | -0.6589 | 0.03519 | -0.0929 | -18.7241
-11 | -0.6822 | 0.02498 | -0.0982 | -27.3098
-10.5 | -0.7123 | 0.01609 | -0.1029 | -44.2697
-10 | -0.7467 | 0.00942 | -0.1056 | -79.2675
-9.5 | -0.7806 | 0.00547 | -0.1051 | -142.7057
-9 | -0.8051 | 0.00302 | -0.0972 | -266.5894
-8.5 | -0.7789 | 0.00157 | -0.0916 | -496.1146
-8 | -0.7012 | 0.00113 | -0.0915 | -620.531
-7.5 | -0.6316 | 0.00097 | -0.0894 | -651.134
-7 | -0.5628 | 0.00089 | -0.0873 | -632.3596
-6.5 | -0.4964 | 0.00083 | -0.0852 | -598.0723
-6 | -0.4313 | 0.00079 | -0.0832 | -545.9494
-5.5 | -0.368 | 0.00075 | -0.0811 | -490.6667
-5 | -0.3055 | 0.00072 | -0.0793 | -424.3056
-4.5 | -0.2436 | 0.0007 | -0.0775 | -348
-4 | -0.1826 | 0.00067 | -0.0757 | -272.5373
-3.5 | -0.1227 | 0.00064 | -0.0739 | -191.7188
-3 | -0.0635 | 0.00062 | -0.0722 | -102.4194
-2.5 | -0.0047 | 0.0006 | -0.0705 | -7.8333
-2 | 0.0528 | 0.00056 | -0.0686 | 94.2857
-1.5 | 0.1104 | 0.00054 | -0.0668 | 204.4444
0 | 0.2751 | 0.00426 | -0.0605 | 64.5775
0.5 | 0.3315 | 0.0042 | -0.0584 | 78.9286
1 | 0.3907 | 0.00426 | -0.0568 | 91.7136
1.5 | 0.449 | 0.00438 | -0.055 | 102.5114
2 | 0.5055 | 0.00463 | -0.0529 | 109.1793
2.5 | 0.5632 | 0.00491 | -0.0509 | 114.7047
3 | 0.6114 | 0.00561 | -0.0472 | 108.984
3.5 | 0.6695 | 0.00622 | -0.0455 | 107.6367
4 | 0.7413 | 0.0066 | -0.0463 | 112.3182
4.5 | 0.8316 | 0.00713 | -0.051 | 116.6339
5 | 0.9019 | 0.00765 | -0.0511 | 117.8954
5.5 | 0.9656 | 0.00813 | -0.0495 | 118.77
6 | 1.0274 | 0.00863 | -0.0473 | 119.0498
6.5 | 1.0866 | 0.00918 | -0.0444 | 118.366
7 | 1.1448 | 0.00974 | -0.041 | 117.5359
7.5 | 1.2021 | 0.01037 | -0.0373 | 115.9209
8 | 1.2574 | 0.01113 | -0.0331 | 112.9739
8.5 | 1.3119 | 0.012 | -0.0285 | 109.325
9 | 1.3617 | 0.01316 | -0.0232 | 103.4726
9.5 | 1.4009 | 0.01496 | -0.0167 | 93.643
10 | 1.4147 | 0.01822 | -0.0084 | 77.6454
10.5 | 1.4 | 0.02349 | -0.0001 | 59.5998
11 | 1.3702 | 0.03055 | 0.0058 | 44.8511
12 | 1.3034 | 0.04857 | 0.0093 | 26.8355
13 | 1.1481 | 0.05501 | 0.0144 | 20.8708
13.5 | 1.1048 | 0.06797 | 0.0119 | 16.2542
14 | 1.0725 | 0.07972 | 0.0085 | 13.4533
14.5 | 1.0366 | 0.09167 | 0.0038 | 11.308
15 | 1.0049 | 0.10265 | -0.0013 | 9.7896

## 137. Re 18M Mach 0.00 (1)
BIGFOIL.COM POLAR EXPORT
NACA63A314
NACA63A314 |  |  |  | Cl Max: | 1.378 | at alpha= | 12 | deg
JavaFoil+Calcfoil stall+Eppler ext transition |  |  |  | L/D Max: | 122.326 | at alpha= | 8.5 | deg
Re: | 18000000 |  |  | Cd Min: | 0.00522 | at alpha= | 0 | deg
Mach: | 0 |  |  | Cl=0 at alpha= | -2.418 | deg
|  |  |  | @ Cl=0.1, Cd= | 0.0056736
|  |  |  | @ Cl=0.4, Cd= | 0.00547
|  |  |  | @ Cl=0.6, Cd= | 0.0063315
alpha (deg) | Cl | Cd | Cm | Cl/Cd
-18.5 | -0.743 | 0.10747 | -0.023 | -6.911
-18 | -0.776 | 0.0902 | -0.025 | -8.598
-17.5 | -0.81 | 0.07321 | -0.027 | -11.069
-17 | -0.846 | 0.05725 | -0.029 | -14.786
-16.5 | -0.879 | 0.04512 | -0.031 | -19.488
-16 | -0.9 | 0.0405 | -0.031 | -22.213
-15.5 | -0.927 | 0.03185 | -0.033 | -29.089
-15 | -0.944 | 0.02572 | -0.034 | -36.692
-14.5 | -0.958 | 0.01944 | -0.036 | -49.277
-14 | -0.963 | 0.01619 | -0.037 | -59.502
-13.5 | -0.97 | 0.01327 | -0.039 | -73.128
-13 | -0.964 | 0.01206 | -0.04 | -79.927
-12.5 | -0.952 | 0.01116 | -0.041 | -85.247
-12 | -0.94 | 0.01018 | -0.042 | -92.383
-11.5 | -0.915 | 0.0097 | -0.042 | -94.338
-11 | -0.885 | 0.00917 | -0.043 | -96.553
-10.5 | -0.853 | 0.00879 | -0.044 | -97.022
-10 | -0.816 | 0.00868 | -0.045 | -93.97
-9.5 | -0.776 | 0.00831 | -0.045 | -93.475
-9 | -0.733 | 0.0081 | -0.046 | -90.591
-8.5 | -0.688 | 0.00782 | -0.047 | -87.981
-8 | -0.639 | 0.00753 | -0.048 | -84.868
-7.5 | -0.589 | 0.00729 | -0.048 | -80.753
-7 | -0.536 | 0.00714 | -0.049 | -75.09
-6.5 | -0.481 | 0.00696 | -0.05 | -69.194
-6 | -0.426 | 0.00679 | -0.051 | -62.648
-5.5 | -0.368 | 0.00664 | -0.051 | -55.434
-5 | -0.31 | 0.00653 | -0.052 | -47.491
-4.5 | -0.251 | 0.00642 | -0.053 | -39.073
-4 | -0.191 | 0.00625 | -0.054 | -30.573
-3.5 | -0.131 | 0.00612 | -0.054 | -21.351
-3 | -0.07 | 0.00603 | -0.055 | -11.666
-2.5 | -0.01 | 0.00587 | -0.056 | -1.647
-2 | 0.051 | 0.00577 | -0.057 | 8.861
-1.5 | 0.112 | 0.00565 | -0.057 | 19.827
-1 | 0.173 | 0.00556 | -0.058 | 31.121
-0.5 | 0.234 | 0.00553 | -0.059 | 42.255
0 | 0.295 | 0.00522 | -0.059 | 56.389
0.5 | 0.355 | 0.00529 | -0.06 | 67.157
1 | 0.415 | 0.00553 | -0.061 | 75.127
1.5 | 0.476 | 0.00569 | -0.062 | 83.685
2 | 0.536 | 0.00587 | -0.062 | 91.425
2.5 | 0.597 | 0.00632 | -0.063 | 94.465
3 | 0.657 | 0.00655 | -0.064 | 100.298
3.5 | 0.716 | 0.00683 | -0.065 | 104.894
4 | 0.775 | 0.0071 | -0.065 | 109.216
4.5 | 0.833 | 0.00746 | -0.066 | 111.734
5 | 0.89 | 0.00778 | -0.067 | 114.438
5.5 | 0.946 | 0.00808 | -0.067 | 117.068
6 | 1 | 0.00842 | -0.068 | 118.768
6.5 | 1.053 | 0.00873 | -0.069 | 120.526
7 | 1.103 | 0.0091 | -0.069 | 121.207
7.5 | 1.152 | 0.00946 | -0.07 | 121.791
8 | 1.198 | 0.00983 | -0.071 | 121.832
8.5 | 1.238 | 0.01012 | -0.071 | 122.326
9 | 1.275 | 0.01053 | -0.072 | 121.095
9.5 | 1.307 | 0.01107 | -0.073 | 118.086
10 | 1.335 | 0.01158 | -0.073 | 115.331
10.5 | 1.354 | 0.01181 | -0.074 | 114.669
11 | 1.364 | 0.01266 | -0.074 | 107.789
11.5 | 1.374 | 0.01333 | -0.074 | 103.069
12 | 1.378 | 0.01414 | -0.075 | 97.461
12.5 | 1.378 | 0.01484 | -0.075 | 92.827
13 | 1.373 | 0.01566 | -0.076 | 87.677
13.5 | 1.362 | 0.01669 | -0.076 | 81.63
14 | 1.347 | 0.0178 | -0.076 | 75.668
14.5 | 1.325 | 0.01931 | -0.077 | 68.602
15 | 1.299 | 0.02085 | -0.077 | 62.284
15.5 | 1.265 | 0.02259 | -0.077 | 55.982
16 | 1.226 | 0.02509 | -0.077 | 48.869
16.5 | 1.18 | 0.02883 | -0.077 | 40.926
17 | 1.13 | 0.03437 | -0.076 | 32.887

## 138. Re 18M Mach 0.00 (2)
BIGFOIL.COM POLAR EXPORT
NACA63A314
NACA63A314 |  |  |  | Cl Max: | 1.8973 | at alpha= | 20 | deg
XFOIL ncrit=9 |  |  |  | L/D Max: | 132.257 | at alpha= | 9.5 | deg
Re: | 18000000 |  |  | Cd Min: | 0.04011 | at alpha= | 20 | deg
Mach: | 0 |  |  | Cl=0 at alpha= | -2.4898 | deg
|  |  |  | @ Cl=0.1, Cd= | 0.0046668
|  |  |  | @ Cl=0.4, Cd= | 0.0044783
|  |  |  | @ Cl=0.6, Cd= | 0.0058475
alpha (deg) | Cl | Cd | Cm | Cl/Cd
-20 | -1.6952 | 0.02437 | -0.0727 | -69.5609
-19.5 | -1.6806 | 0.02162 | -0.0718 | -77.7336
-19 | -1.6598 | 0.01952 | -0.0706 | -85.0307
-18.5 | -1.6377 | 0.01782 | -0.0686 | -91.9024
-18 | -1.6135 | 0.01653 | -0.066 | -97.6104
-17.5 | -1.5786 | 0.01545 | -0.0646 | -102.1748
-17 | -1.5391 | 0.01467 | -0.0633 | -104.9148
-16.5 | -1.5087 | 0.014 | -0.0598 | -107.7643
-16 | -1.4665 | 0.01334 | -0.0583 | -109.9325
-15.5 | -1.4214 | 0.01268 | -0.0573 | -112.0978
-14 | -1.2796 | 0.01099 | -0.055 | -116.4331
-13.5 | -1.2297 | 0.01051 | -0.0545 | -117.0029
-13 | -1.1788 | 0.01006 | -0.0542 | -117.1769
-12.5 | -1.1276 | 0.00961 | -0.0539 | -117.3361
-12 | -1.0758 | 0.00916 | -0.0537 | -117.4454
-11.5 | -1.0238 | 0.00867 | -0.0534 | -118.0854
-11 | -0.9701 | 0.00828 | -0.0535 | -117.1618
-10.5 | -0.9141 | 0.00798 | -0.054 | -114.5489
-10 | -0.8575 | 0.0077 | -0.0546 | -111.3636
-9.5 | -0.8001 | 0.00744 | -0.0553 | -107.5403
-8.5 | -0.6814 | 0.00694 | -0.0575 | -98.1844
-8 | -0.6039 | 0.00667 | -0.0628 | -90.5397
-7.5 | -0.5428 | 0.00643 | -0.0643 | -84.4168
-7 | -0.4833 | 0.00625 | -0.0653 | -77.328
-6.5 | -0.4269 | 0.00604 | -0.0657 | -70.6788
-6 | -0.3712 | 0.00589 | -0.0658 | -63.0221
-5.5 | -0.3169 | 0.00573 | -0.0656 | -55.3054
-5 | -0.2629 | 0.00561 | -0.0653 | -46.8627
-4.5 | -0.2101 | 0.00546 | -0.0648 | -38.4799
-4 | -0.1576 | 0.00532 | -0.0641 | -29.6241
-3.5 | -0.1049 | 0.0052 | -0.0635 | -20.1731
-3 | -0.053 | 0.00505 | -0.0627 | -10.495
-2.5 | -0.001 | 0.00494 | -0.0619 | -0.20243
-2 | 0.0482 | 0.00478 | -0.0605 | 10.0837
-1.5 | 0.0984 | 0.00467 | -0.0593 | 21.0707
-1 | 0.1482 | 0.00457 | -0.0581 | 32.4289
-0.5 | 0.1952 | 0.00437 | -0.0562 | 44.6682
0 | 0.2416 | 0.00435 | -0.0543 | 55.5402
0.5 | 0.2905 | 0.00425 | -0.0528 | 68.3529
1 | 0.3412 | 0.00427 | -0.0518 | 79.9063
1.5 | 0.3895 | 0.00441 | -0.0502 | 88.322
2 | 0.4356 | 0.00471 | -0.0482 | 92.4841
2.5 | 0.4837 | 0.00496 | -0.0467 | 97.5202
3 | 0.5275 | 0.00545 | -0.0444 | 96.789
3.5 | 0.5785 | 0.00577 | -0.0436 | 100.26
4 | 0.634 | 0.00597 | -0.0438 | 106.1977
5 | 0.7535 | 0.00659 | -0.0463 | 114.3399
5.5 | 0.8318 | 0.00695 | -0.0519 | 119.6835
6 | 0.9014 | 0.00728 | -0.0555 | 123.8187
6.5 | 0.96 | 0.00758 | -0.0565 | 126.6491
7 | 1.0152 | 0.00794 | -0.0569 | 127.8589
7.5 | 1.0703 | 0.00822 | -0.0571 | 130.2068
8 | 1.1232 | 0.00856 | -0.057 | 131.215
8.5 | 1.1753 | 0.00891 | -0.0567 | 131.908
9 | 1.2265 | 0.00929 | -0.0563 | 132.0237
9.5 | 1.2776 | 0.00966 | -0.0558 | 132.2567
10 | 1.3265 | 0.01008 | -0.055 | 131.5972
10.5 | 1.3682 | 0.01051 | -0.0527 | 130.1808
11 | 1.4118 | 0.01095 | -0.0509 | 128.9315
11.5 | 1.4635 | 0.01118 | -0.051 | 130.9034
12 | 1.5159 | 0.01163 | -0.0513 | 130.3439
12.5 | 1.5528 | 0.01219 | -0.0484 | 127.3831
13 | 1.5885 | 0.01283 | -0.0455 | 123.8114
13.5 | 1.6182 | 0.01376 | -0.0419 | 117.6017
14 | 1.6509 | 0.01461 | -0.0389 | 112.9979
14.5 | 1.6831 | 0.01553 | -0.0361 | 108.3773
15 | 1.7136 | 0.01659 | -0.0332 | 103.2911
15.5 | 1.7406 | 0.01787 | -0.0302 | 97.4035
16 | 1.7677 | 0.01922 | -0.0274 | 91.9719
16.5 | 1.7932 | 0.02074 | -0.0247 | 86.4609
17 | 1.8144 | 0.02262 | -0.0219 | 80.2122
17.5 | 1.8293 | 0.02503 | -0.0188 | 73.0843
18 | 1.8449 | 0.02756 | -0.0163 | 66.9412
18.5 | 1.8624 | 0.0301 | -0.0143 | 61.8738
19 | 1.8763 | 0.03308 | -0.0124 | 56.7201
19.5 | 1.8867 | 0.03652 | -0.0108 | 51.6621
20 | 1.8973 | 0.04011 | -0.0095 | 47.3024

## 139. Re 18M Mach 0.10 (1)
BIGFOIL.COM POLAR EXPORT
NACA63A314
NACA63A314 |  |  |  | Cl Max: | 1.368 | at alpha= | 12 | deg
JavaFoil+Calcfoil stall+Eppler ext transition |  |  |  | L/D Max: | 121.474 | at alpha= | 7.5 | deg
Re: | 18000000 |  |  | Cd Min: | 0.00529 | at alpha= | 0.5 | deg
Mach: | 0.1 |  |  | Cl=0 at alpha= | -2.418 | deg
|  |  |  | @ Cl=0.1, Cd= | 0.0056752
|  |  |  | @ Cl=0.4, Cd= | 0.005462
|  |  |  | @ Cl=0.6, Cd= | 0.00633
alpha (deg) | Cl | Cd | Cm | Cl/Cd
-18 | -0.722 | 0.10313 | -0.023 | -7
-17.5 | -0.754 | 0.09006 | -0.025 | -8.369
-17 | -0.791 | 0.07308 | -0.027 | -10.82
-16.5 | -0.812 | 0.06989 | -0.028 | -11.613
-16 | -0.856 | 0.04969 | -0.031 | -17.216
-15.5 | -0.89 | 0.0376 | -0.032 | -23.661
-15 | -0.924 | 0.02538 | -0.035 | -36.396
-14.5 | -0.935 | 0.02103 | -0.036 | -44.43
-14 | -0.943 | 0.01723 | -0.037 | -54.754
-13.5 | -0.95 | 0.01426 | -0.038 | -66.654
-13 | -0.951 | 0.01243 | -0.04 | -76.53
-12.5 | -0.942 | 0.01141 | -0.041 | -82.566
-12 | -0.934 | 0.01035 | -0.042 | -90.269
-11.5 | -0.911 | 0.00991 | -0.043 | -91.848
-11 | -0.883 | 0.00936 | -0.043 | -94.33
-10.5 | -0.851 | 0.00887 | -0.044 | -95.971
-10 | -0.816 | 0.00878 | -0.045 | -92.955
-9.5 | -0.777 | 0.00837 | -0.046 | -92.785
-9 | -0.735 | 0.0081 | -0.046 | -90.698
-8.5 | -0.689 | 0.00787 | -0.047 | -87.569
-8 | -0.641 | 0.00759 | -0.048 | -84.465
-7.5 | -0.591 | 0.00735 | -0.049 | -80.417
-7 | -0.538 | 0.00715 | -0.049 | -75.255
-6.5 | -0.484 | 0.00697 | -0.05 | -69.359
-6 | -0.427 | 0.00683 | -0.051 | -62.569
-5.5 | -0.37 | 0.00665 | -0.052 | -55.611
-5 | -0.311 | 0.00653 | -0.052 | -47.664
-4.5 | -0.252 | 0.00642 | -0.053 | -39.211
-4 | -0.192 | 0.00627 | -0.054 | -30.616
-3.5 | -0.131 | 0.00615 | -0.055 | -21.364
-3 | -0.071 | 0.00603 | -0.055 | -11.712
-2.5 | -0.01 | 0.00589 | -0.056 | -1.648
-2 | 0.051 | 0.00577 | -0.057 | 8.901
-1.5 | 0.113 | 0.00565 | -0.058 | 19.916
-1 | 0.174 | 0.00559 | -0.058 | 31.066
-0.5 | 0.235 | 0.00553 | -0.059 | 42.468
0 | 0.296 | 0.0055 | -0.06 | 53.852
0.5 | 0.357 | 0.00529 | -0.061 | 67.493
1 | 0.417 | 0.00553 | -0.061 | 75.422
1.5 | 0.478 | 0.00571 | -0.062 | 83.757
2 | 0.539 | 0.0059 | -0.063 | 91.42
2.5 | 0.6 | 0.00633 | -0.063 | 94.759
3 | 0.66 | 0.00658 | -0.064 | 100.364
3.5 | 0.72 | 0.00684 | -0.065 | 105.175
4 | 0.779 | 0.00711 | -0.066 | 109.528
4.5 | 0.837 | 0.00748 | -0.066 | 111.982
5 | 0.894 | 0.0078 | -0.067 | 114.638
5.5 | 0.95 | 0.00814 | -0.068 | 116.8
6 | 1.005 | 0.00844 | -0.068 | 118.997
6.5 | 1.057 | 0.00877 | -0.069 | 120.541
7 | 1.108 | 0.00913 | -0.07 | 121.27
7.5 | 1.156 | 0.00952 | -0.07 | 121.474
8 | 1.202 | 0.00992 | -0.071 | 121.107
8.5 | 1.242 | 0.01023 | -0.072 | 121.428
9 | 1.278 | 0.01065 | -0.072 | 120.031
9.5 | 1.309 | 0.01117 | -0.073 | 117.227
10 | 1.335 | 0.01174 | -0.074 | 113.764
10.5 | 1.349 | 0.01232 | -0.074 | 109.456
11 | 1.359 | 0.01284 | -0.074 | 105.868
11.5 | 1.366 | 0.01357 | -0.075 | 100.658
12 | 1.368 | 0.01431 | -0.075 | 95.596
12.5 | 1.364 | 0.01507 | -0.076 | 90.55
13 | 1.355 | 0.01609 | -0.076 | 84.216
13.5 | 1.34 | 0.0172 | -0.076 | 77.941
14 | 1.319 | 0.01847 | -0.077 | 71.438
14.5 | 1.293 | 0.01996 | -0.077 | 64.779
15 | 1.262 | 0.02172 | -0.077 | 58.095
15.5 | 1.219 | 0.02458 | -0.077 | 49.58
16 | 1.175 | 0.0269 | -0.077 | 43.684
16.5 | 1.119 | 0.03294 | -0.076 | 33.962
17 | 1.065 | 0.03899 | -0.075 | 27.319

## 140. Re 18M Mach 0.10 (2)
BIGFOIL.COM POLAR EXPORT
NACA63A314
NACA63A314 |  |  |  | Cl Max: | 1.8898 | at alpha= | 20 | deg
XFOIL ncrit=9 |  |  |  | L/D Max: | 131.754 | at alpha= | 9.5 | deg
Re: | 18000000 |  |  | Cd Min: | 0.04341 | at alpha= | 20 | deg
Mach: | 0.1 |  |  | Cl=0 at alpha= | -2.4889 | deg
|  |  |  | @ Cl=0.1, Cd= | 0.0046676
|  |  |  | @ Cl=0.4, Cd= | 0.0044743
|  |  |  | @ Cl=0.6, Cd= | 0.0058491
alpha (deg) | Cl | Cd | Cm | Cl/Cd
-20 | -1.6824 | 0.02778 | -0.0766 | -60.5616
-19.5 | -1.6758 | 0.02407 | -0.076 | -69.6219
-19 | -1.6572 | 0.02151 | -0.0751 | -77.0432
-18.5 | -1.6367 | 0.01933 | -0.0736 | -84.6715
-18 | -1.6156 | 0.01754 | -0.0712 | -92.1095
-17 | -1.5452 | 0.01521 | -0.0682 | -101.5911
-16.5 | -1.5131 | 0.01444 | -0.0649 | -104.7853
-16 | -1.4783 | 0.0138 | -0.0617 | -107.1232
-15.5 | -1.4333 | 0.01308 | -0.0604 | -109.5795
-14.5 | -1.3394 | 0.0118 | -0.0582 | -113.5085
-14 | -1.2905 | 0.01123 | -0.0573 | -114.9154
-13.5 | -1.24 | 0.01072 | -0.0566 | -115.6716
-13 | -1.1886 | 0.01024 | -0.0561 | -116.0742
-12.5 | -1.1366 | 0.00978 | -0.0557 | -116.2168
-12 | -1.0843 | 0.0093 | -0.0552 | -116.5914
-11.5 | -1.0317 | 0.00881 | -0.0549 | -117.1056
-11 | -0.9777 | 0.00838 | -0.0548 | -116.6706
-10.5 | -0.9211 | 0.00806 | -0.0551 | -114.2804
-10 | -0.8639 | 0.00776 | -0.0556 | -111.3273
-9.5 | -0.8061 | 0.00749 | -0.0562 | -107.6235
-9 | -0.7472 | 0.00724 | -0.057 | -103.2044
-8.5 | -0.6863 | 0.00699 | -0.0583 | -98.1831
-8 | -0.6085 | 0.00671 | -0.0634 | -90.6855
-7.5 | -0.5469 | 0.00646 | -0.0648 | -84.6594
-7 | -0.4868 | 0.00628 | -0.0659 | -77.5159
-6.5 | -0.4299 | 0.00606 | -0.0662 | -70.9406
-6 | -0.3737 | 0.0059 | -0.0663 | -63.339
-5.5 | -0.3191 | 0.00574 | -0.0661 | -55.5923
-5 | -0.2646 | 0.00562 | -0.0658 | -47.0819
-4.5 | -0.2114 | 0.00547 | -0.0652 | -38.6472
-4 | -0.1586 | 0.00533 | -0.0645 | -29.7561
-3.5 | -0.1058 | 0.00521 | -0.0638 | -20.3071
-3 | -0.0535 | 0.00506 | -0.063 | -10.5731
-2.5 | -0.0011 | 0.00494 | -0.0622 | -0.22267
-2 | 0.0484 | 0.00478 | -0.0608 | 10.1255
-1.5 | 0.0988 | 0.00467 | -0.0596 | 21.1563
-1 | 0.1488 | 0.00457 | -0.0583 | 32.5602
-0.5 | 0.1961 | 0.00437 | -0.0565 | 44.8741
0 | 0.2429 | 0.00434 | -0.0545 | 55.9677
0.5 | 0.2919 | 0.00424 | -0.053 | 68.8443
1 | 0.3428 | 0.00427 | -0.0519 | 80.281
1.5 | 0.3913 | 0.00442 | -0.0504 | 88.5294
2 | 0.4378 | 0.00471 | -0.0484 | 92.9512
2.5 | 0.4861 | 0.00496 | -0.0468 | 98.004
3 | 0.5301 | 0.00546 | -0.0445 | 97.0879
3.5 | 0.5816 | 0.00578 | -0.0437 | 100.6228
4 | 0.6375 | 0.00599 | -0.0439 | 106.4274
4.5 | 0.6961 | 0.00628 | -0.0447 | 110.8439
5 | 0.7583 | 0.00662 | -0.0465 | 114.5468
5.5 | 0.8395 | 0.00699 | -0.0527 | 120.1001
6 | 0.9066 | 0.00731 | -0.0555 | 124.0219
6.5 | 0.9653 | 0.00762 | -0.0564 | 126.6798
7 | 1.0208 | 0.00798 | -0.0567 | 127.9198
7.5 | 1.0759 | 0.00828 | -0.0568 | 129.9396
8 | 1.1293 | 0.00862 | -0.0566 | 131.0093
8.5 | 1.1816 | 0.00899 | -0.0562 | 131.4349
9 | 1.2333 | 0.00937 | -0.0557 | 131.6222
9.5 | 1.2846 | 0.00975 | -0.0551 | 131.7538
10 | 1.3307 | 0.01017 | -0.0535 | 130.8456
10.5 | 1.3731 | 0.01062 | -0.0512 | 129.2938
11 | 1.4181 | 0.01106 | -0.0495 | 128.2188
11.5 | 1.4698 | 0.01129 | -0.0494 | 130.186
12 | 1.5214 | 0.0118 | -0.0493 | 128.9322
12.5 | 1.5581 | 0.01241 | -0.0463 | 125.552
13 | 1.5933 | 0.01312 | -0.0431 | 121.4405
13.5 | 1.6239 | 0.01409 | -0.0395 | 115.252
14 | 1.6565 | 0.01501 | -0.0364 | 110.3598
14.5 | 1.6883 | 0.01602 | -0.0334 | 105.387
15 | 1.7182 | 0.01719 | -0.0304 | 99.9535
15.5 | 1.7429 | 0.01871 | -0.027 | 93.1534
16 | 1.77 | 0.02017 | -0.0242 | 87.7541
16.5 | 1.7936 | 0.02195 | -0.0213 | 81.713
17 | 1.813 | 0.02408 | -0.0183 | 75.2907
17.5 | 1.8295 | 0.02658 | -0.0155 | 68.8299
18 | 1.845 | 0.02929 | -0.0131 | 62.9908
18.5 | 1.8614 | 0.03214 | -0.0111 | 57.9154
19 | 1.8731 | 0.03549 | -0.0093 | 52.7782
19.5 | 1.8833 | 0.03921 | -0.0078 | 48.0311
20 | 1.8898 | 0.04341 | -0.0067 | 43.5337

## 141. Re 18M Mach 0.25 (1)
BIGFOIL.COM POLAR EXPORT
NACA63A314
NACA63A314 |  |  |  | Cl Max: | 1.319 | at alpha= | 10.5 | deg
JavaFoil+Calcfoil stall+Eppler ext transition |  |  |  | L/D Max: | 118.571 | at alpha= | 7.5 | deg
Re: | 18000000 |  |  | Cd Min: | 0.00532 | at alpha= | 0.5 | deg
Mach: | 0.25 |  |  | Cl=0 at alpha= | -2.4206 | deg
|  |  |  | @ Cl=0.1, Cd= | 0.0057256
|  |  |  | @ Cl=0.4, Cd= | 0.0054531
|  |  |  | @ Cl=0.6, Cd= | 0.006289
alpha (deg) | Cl | Cd | Cm | Cl/Cd
-17 | -0.437 | 0.1375 | -0.018 | -3.18
-16.5 | -0.496 | 0.13024 | -0.019 | -3.806
-16 | -0.556 | 0.10558 | -0.022 | -5.263
-15.5 | -0.608 | 0.09729 | -0.024 | -6.244
-15 | -0.645 | 0.09364 | -0.024 | -6.884
-14.5 | -0.678 | 0.08172 | -0.026 | -8.295
-14 | -0.746 | 0.04413 | -0.034 | -16.916
-13.5 | -0.794 | 0.0277 | -0.037 | -28.66
-13 | -0.828 | 0.01915 | -0.039 | -43.22
-12.5 | -0.843 | 0.0161 | -0.04 | -52.315
-12 | -0.861 | 0.01261 | -0.042 | -68.254
-11.5 | -0.86 | 0.01132 | -0.043 | -75.96
-11 | -0.857 | 0.0101 | -0.045 | -84.864
-10.5 | -0.836 | 0.00955 | -0.045 | -87.488
-10 | -0.809 | 0.00917 | -0.046 | -88.213
-9.5 | -0.776 | 0.00877 | -0.047 | -88.518
-9 | -0.739 | 0.00849 | -0.048 | -86.989
-8.5 | -0.697 | 0.00817 | -0.048 | -85.265
-8 | -0.651 | 0.0078 | -0.049 | -83.438
-7.5 | -0.601 | 0.00752 | -0.05 | -80.027
-7 | -0.549 | 0.00731 | -0.051 | -75.121
-6.5 | -0.494 | 0.00709 | -0.051 | -69.767
-6 | -0.438 | 0.00693 | -0.052 | -63.136
-5.5 | -0.379 | 0.00676 | -0.053 | -56.091
-5 | -0.32 | 0.00664 | -0.054 | -48.114
-4.5 | -0.259 | 0.00649 | -0.055 | -39.856
-4 | -0.197 | 0.00635 | -0.055 | -31.041
-3.5 | -0.135 | 0.00622 | -0.056 | -21.713
-3 | -0.073 | 0.00607 | -0.057 | -11.951
-2.5 | -0.01 | 0.00595 | -0.058 | -1.676
-2 | 0.053 | 0.00583 | -0.058 | 9.055
-1.5 | 0.116 | 0.00569 | -0.059 | 20.349
-1 | 0.179 | 0.00561 | -0.06 | 31.827
-0.5 | 0.241 | 0.00558 | -0.061 | 43.243
0 | 0.304 | 0.00553 | -0.061 | 54.967
0.5 | 0.367 | 0.00532 | -0.062 | 68.967
1 | 0.429 | 0.00557 | -0.063 | 77.005
1.5 | 0.491 | 0.00577 | -0.064 | 85.234
2 | 0.554 | 0.00597 | -0.064 | 92.839
2.5 | 0.616 | 0.0064 | -0.065 | 96.333
3 | 0.678 | 0.00668 | -0.066 | 101.461
3.5 | 0.739 | 0.00697 | -0.067 | 106.074
4 | 0.8 | 0.00728 | -0.067 | 109.978
4.5 | 0.86 | 0.00765 | -0.068 | 112.384
5 | 0.918 | 0.008 | -0.069 | 114.77
5.5 | 0.975 | 0.00835 | -0.07 | 116.761
6 | 1.029 | 0.00873 | -0.07 | 117.949
6.5 | 1.082 | 0.00916 | -0.071 | 118.144
7 | 1.132 | 0.00955 | -0.072 | 118.486
7.5 | 1.179 | 0.00994 | -0.072 | 118.571
8 | 1.222 | 0.01037 | -0.073 | 117.915
8.5 | 1.258 | 0.01076 | -0.074 | 116.894
9 | 1.288 | 0.01138 | -0.074 | 113.121
9.5 | 1.308 | 0.01155 | -0.075 | 113.238
10 | 1.315 | 0.01254 | -0.075 | 104.883
10.5 | 1.319 | 0.01319 | -0.076 | 99.956
11 | 1.314 | 0.01405 | -0.076 | 93.54
11.5 | 1.301 | 0.01494 | -0.077 | 87.046
12 | 1.277 | 0.01613 | -0.077 | 79.213
12.5 | 1.244 | 0.01732 | -0.077 | 71.85
13 | 1.2 | 0.01885 | -0.077 | 63.692
13.5 | 1.148 | 0.02063 | -0.078 | 55.638
14 | 1.079 | 0.02481 | -0.077 | 43.476
14.5 | 1.005 | 0.02912 | -0.076 | 34.512
15 | 0.909 | 0.04032 | -0.074 | 22.539
15.5 | 0.756 | 0.08953 | -0.059 | 8.444

## 142. Re 18M Mach 0.25 (2)
BIGFOIL.COM POLAR EXPORT
NACA63A314
NACA63A314 |  |  |  | Cl Max: | 1.8328 | at alpha= | 18 | deg
XFOIL ncrit=9 |  |  |  | L/D Max: | 129.023 | at alpha= | 8.5 | deg
Re: | 18000000 |  |  | Cd Min: | 0.06771 | at alpha= | 20 | deg
Mach: | 0.25 |  |  | Cl=0 at alpha= | -2.4796 | deg
|  |  |  | @ Cl=0.1, Cd= | 0.0046819
|  |  |  | @ Cl=0.4, Cd= | 0.0044152
|  |  |  | @ Cl=0.6, Cd= | 0.005857
alpha (deg) | Cl | Cd | Cm | Cl/Cd
-20 | -1.5288 | 0.05885 | -0.083 | -25.9779
-19.5 | -1.5584 | 0.04908 | -0.0879 | -31.7522
-19 | -1.5724 | 0.04159 | -0.0907 | -37.8072
-18.5 | -1.5805 | 0.03524 | -0.0922 | -44.8496
-18 | -1.5891 | 0.02929 | -0.0927 | -54.254
-17.5 | -1.5728 | 0.02563 | -0.0919 | -61.3656
-17 | -1.5591 | 0.02206 | -0.0905 | -70.6754
-16.5 | -1.5192 | 0.0191 | -0.092 | -79.5393
-16 | -1.4948 | 0.01744 | -0.0878 | -85.711
-15.5 | -1.4676 | 0.01589 | -0.0836 | -92.36
-15 | -1.4311 | 0.01491 | -0.0795 | -95.9826
-14.5 | -1.3967 | 0.01395 | -0.0746 | -100.1219
-14 | -1.3482 | 0.01293 | -0.072 | -104.2691
-13.5 | -1.2955 | 0.01218 | -0.0699 | -106.3629
-13 | -1.2426 | 0.01145 | -0.068 | -108.524
-12.5 | -1.1862 | 0.01094 | -0.0665 | -108.4278
-12 | -1.1315 | 0.01026 | -0.065 | -110.2827
-11.5 | -1.0765 | 0.00959 | -0.0635 | -112.2523
-11 | -1.0196 | 0.00902 | -0.0625 | -113.0377
-10.5 | -0.9598 | 0.0086 | -0.0621 | -111.6047
-10 | -0.8999 | 0.00821 | -0.0618 | -109.6102
-9.5 | -0.8399 | 0.00781 | -0.0616 | -107.5416
-9 | -0.7782 | 0.0075 | -0.0618 | -103.76
-8.5 | -0.7145 | 0.00721 | -0.0625 | -99.0985
-8 | -0.6378 | 0.00694 | -0.0662 | -91.902
-7.5 | -0.5691 | 0.00662 | -0.0682 | -85.9668
-7 | -0.5063 | 0.0064 | -0.069 | -79.1094
-6.5 | -0.4462 | 0.0062 | -0.0692 | -71.9677
-6 | -0.3879 | 0.006 | -0.069 | -64.65
-5.5 | -0.3311 | 0.00581 | -0.0686 | -56.988
-5 | -0.2744 | 0.00568 | -0.0681 | -48.3099
-4.5 | -0.219 | 0.00554 | -0.0675 | -39.5307
-4 | -0.1643 | 0.00539 | -0.0666 | -30.4824
-3.5 | -0.1102 | 0.00525 | -0.0657 | -20.9905
-3 | -0.056 | 0.00512 | -0.0648 | -10.9375
-2.5 | -0.0021 | 0.00497 | -0.0639 | -0.42254
-2 | 0.0493 | 0.0048 | -0.0625 | 10.2708
-1.5 | 0.1008 | 0.00468 | -0.0611 | 21.5385
-1 | 0.1521 | 0.00457 | -0.0597 | 33.2823
-0.5 | 0.2007 | 0.00436 | -0.0577 | 46.0321
0 | 0.2497 | 0.00431 | -0.0558 | 57.935
0.5 | 0.3001 | 0.00421 | -0.0542 | 71.2827
1 | 0.3519 | 0.00426 | -0.0529 | 82.6056
1.5 | 0.4015 | 0.00442 | -0.0512 | 90.8371
2 | 0.4504 | 0.00468 | -0.0493 | 96.2393
2.5 | 0.4991 | 0.00499 | -0.0474 | 100.02
3 | 0.5449 | 0.00549 | -0.045 | 99.2532
3.5 | 0.5983 | 0.00585 | -0.0442 | 102.2735
4 | 0.6569 | 0.00609 | -0.0445 | 107.8654
4.5 | 0.7192 | 0.0064 | -0.0456 | 112.375
5 | 0.7861 | 0.00679 | -0.0478 | 115.7732
5.5 | 0.8711 | 0.00718 | -0.0541 | 121.3231
6 | 0.9348 | 0.00749 | -0.0555 | 124.8064
6.5 | 0.9935 | 0.00787 | -0.0556 | 126.2389
7 | 1.0508 | 0.00823 | -0.0555 | 127.6792
7.5 | 1.107 | 0.00859 | -0.055 | 128.8708
8 | 1.1618 | 0.00901 | -0.0542 | 128.9456
8.5 | 1.2154 | 0.00942 | -0.0531 | 129.0234
9 | 1.2628 | 0.0098 | -0.0507 | 128.8571
9.5 | 1.3113 | 0.01021 | -0.0486 | 128.4329
10 | 1.3582 | 0.01074 | -0.0461 | 126.4618
10.5 | 1.4044 | 0.01126 | -0.0436 | 124.7247
11 | 1.4495 | 0.01182 | -0.041 | 122.6311
11.5 | 1.4668 | 0.01219 | -0.0328 | 120.3281
12 | 1.5483 | 0.01306 | -0.038 | 118.5528
12.5 | 1.5834 | 0.01406 | -0.034 | 112.6174
13 | 1.6189 | 0.01512 | -0.0302 | 107.0701
13.5 | 1.6506 | 0.01644 | -0.0262 | 100.4015
14 | 1.6835 | 0.01779 | -0.0225 | 94.6318
14.5 | 1.7104 | 0.01959 | -0.0185 | 87.3099
15 | 1.7347 | 0.02166 | -0.0146 | 80.0877
15.5 | 1.758 | 0.02393 | -0.0111 | 73.4643
16 | 1.7792 | 0.02655 | -0.0078 | 67.0132
16.5 | 1.7886 | 0.03017 | -0.0043 | 59.2841
17 | 1.8125 | 0.03301 | -0.002 | 54.9076
17.5 | 1.8165 | 0.03758 | 0.0005 | 48.3369
18 | 1.8328 | 0.04142 | 0.0022 | 44.2492
18.5 | 1.8297 | 0.04718 | 0.0035 | 38.7813
19 | 1.8224 | 0.05372 | 0.0041 | 33.9241
19.5 | 1.8233 | 0.05973 | 0.0042 | 30.5257
20 | 1.808 | 0.06771 | 0.0034 | 26.7021

## 143. Re 18M Mach 0.50 (1)
BIGFOIL.COM POLAR EXPORT
NACA63A314
NACA63A314 |  |  |  | Cl Max: | 1.243 | at alpha= | 20 | deg
JavaFoil+Calcfoil stall+Eppler ext transition |  |  |  | L/D Max: | 111.124 | at alpha= | 5.5 | deg
Re: | 18000000 |  |  | Cd Min: | 0.0057 | at alpha= | 0 | deg
Mach: | 0.5 |  |  | Cl=0 at alpha= | -2.4214 | deg
|  |  |  | @ Cl=0.1, Cd= | 0.0059597
|  |  |  | @ Cl=0.4, Cd= | 0.0057343
|  |  |  | @ Cl=0.6, Cd= | 0.0062321
alpha (deg) | Cl | Cd | Cm | Cl/Cd
-20 | -0.981 | 0.17819 | -0.022 | -5.506
-19.5 | -0.953 | 0.17198 | -0.022 | -5.541
-19 | -0.925 | 0.16882 | -0.022 | -5.479
-18.5 | -0.897 | 0.16446 | -0.022 | -5.452
-18 | -0.87 | 0.15561 | -0.022 | -5.589
-17.5 | -0.843 | 0.1441 | -0.023 | -5.853
-17 | -0.815 | 0.13533 | -0.023 | -6.022
-16.5 | -0.786 | 0.13485 | -0.023 | -5.832
-16 | -0.759 | 0.12639 | -0.024 | -6.005
-15.5 | -0.733 | 0.1115 | -0.024 | -6.57
-15 | -0.71 | 0.09895 | -0.027 | -7.175
-14.5 | -0.679 | 0.09692 | -0.026 | -7.01
-14 | -0.659 | 0.08233 | -0.029 | -8.009
-13.5 | -0.668 | 0.04948 | -0.037 | -13.504
-13 | -0.593 | 0.08833 | -0.026 | -6.718
-12.5 | -0.569 | 0.07849 | -0.028 | -7.251
-12 | -0.55 | 0.06531 | -0.033 | -8.427
-11.5 | -0.589 | 0.0208 | -0.045 | -28.3
-11 | -0.48 | 0.07502 | -0.025 | -6.402
-10.5 | -0.456 | 0.06484 | -0.029 | -7.031
-10 | -0.473 | 0.02775 | -0.045 | -17.046
-9.5 | -0.481 | 0.01214 | -0.051 | -39.64
-9 | -0.372 | 0.05429 | -0.031 | -6.853
-8.5 | -0.395 | 0.01667 | -0.05 | -23.699
-8 | -0.568 | 0.01003 | -0.055 | -56.597
-7.5 | -0.597 | 0.00899 | -0.056 | -66.457
-7 | -0.574 | 0.00831 | -0.057 | -69.006
-6.5 | -0.531 | 0.00787 | -0.058 | -67.426
-6 | -0.477 | 0.00755 | -0.058 | -63.179
-5.5 | -0.418 | 0.00731 | -0.059 | -57.09
-5 | -0.354 | 0.00708 | -0.06 | -49.985
-4.5 | -0.287 | 0.00688 | -0.061 | -41.799
-4 | -0.219 | 0.00665 | -0.062 | -32.976
-3.5 | -0.151 | 0.00651 | -0.063 | -23.134
-3 | -0.081 | 0.00634 | -0.064 | -12.774
-2.5 | -0.011 | 0.00613 | -0.064 | -1.819
-2 | 0.059 | 0.00603 | -0.065 | 9.788
-1.5 | 0.129 | 0.00591 | -0.066 | 21.888
-1 | 0.2 | 0.0058 | -0.067 | 34.4
-0.5 | 0.27 | 0.00576 | -0.068 | 46.889
0 | 0.34 | 0.0057 | -0.069 | 59.643
0.5 | 0.41 | 0.00574 | -0.07 | 71.42
1 | 0.479 | 0.00579 | -0.07 | 82.797
1.5 | 0.549 | 0.00605 | -0.071 | 90.739
2 | 0.619 | 0.0063 | -0.072 | 98.139
2.5 | 0.688 | 0.00685 | -0.073 | 100.508
3 | 0.757 | 0.00721 | -0.074 | 104.933
3.5 | 0.825 | 0.00763 | -0.075 | 108.073
4 | 0.892 | 0.0081 | -0.075 | 110.101
4.5 | 0.956 | 0.00863 | -0.076 | 110.811
5 | 1.018 | 0.00917 | -0.077 | 110.977
5.5 | 1.075 | 0.00968 | -0.078 | 111.124
6 | 1.127 | 0.0104 | -0.079 | 108.347
6.5 | 1.17 | 0.01111 | -0.079 | 105.337
7 | 1.198 | 0.01154 | -0.08 | 103.821
7.5 | 1.199 | 0.01262 | -0.08 | 95.069
8 | 1.165 | 0.01362 | -0.081 | 85.552
8.5 | 0.742 | 0.01586 | -0.081 | 46.799
9 | 0.775 | 0.01632 | -0.082 | 47.478
9.5 | 0.798 | 0.01913 | -0.081 | 41.75
10 | 0.838 | 0.01781 | -0.083 | 47.047
10.5 | 0.862 | 0.02065 | -0.083 | 41.742
11 | 0.75 | 0.07551 | -0.049 | 9.93
11.5 | 0.926 | 0.02173 | -0.084 | 42.593
12 | 0.936 | 0.02815 | -0.082 | 33.244
12.5 | 0.839 | 0.0834 | -0.055 | 10.065
13 | 1 | 0.02905 | -0.084 | 34.428
13.5 | 0.985 | 0.04592 | -0.079 | 21.454
14 | 1.002 | 0.05407 | -0.077 | 18.529
14.5 | 0.939 | 0.11173 | -0.052 | 8.402
15 | 0.969 | 0.11973 | -0.054 | 8.091
15.5 | 0.997 | 0.12553 | -0.056 | 7.943
16 | 1.026 | 0.1331 | -0.057 | 7.706
16.5 | 1.049 | 0.14864 | -0.056 | 7.056
17 | 1.077 | 0.15308 | -0.057 | 7.039
17.5 | 1.107 | 0.15569 | -0.059 | 7.107
18 | 1.133 | 0.1651 | -0.06 | 6.864
18.5 | 1.158 | 0.17978 | -0.06 | 6.443
19 | 1.186 | 0.18302 | -0.061 | 6.48
19.5 | 1.216 | 0.18684 | -0.063 | 6.509
20 | 1.243 | 0.20181 | -0.063 | 6.161

## 144. Re 18M Mach 0.50 (2)
BIGFOIL.COM POLAR EXPORT
NACA63A314
NACA63A314 |  |  |  | Cl Max: | 1.4241 | at alpha= | 10 | deg
XFOIL ncrit=9 |  |  |  | L/D Max: | 120.864 | at alpha= | 6.5 | deg
Re: | 18000000 |  |  | Cd Min: | 0.04801 | at alpha= | 12 | deg
Mach: | 0.5 |  |  | Cl=0 at alpha= | -99 | deg
|  |  |  | @ Cl=0.1, Cd= | 0.00427
|  |  |  | @ Cl=0.4, Cd= | 0.0042943
|  |  |  | @ Cl=0.6, Cd= | 0.0055581
alpha (deg) | Cl | Cd | Cm | Cl/Cd
0 | 0.276 | 0.00427 | -0.0607 | 64.637
0.5 | 0.3321 | 0.0042 | -0.0585 | 79.0714
1 | 0.3901 | 0.00427 | -0.0567 | 91.3583
1.5 | 0.4472 | 0.00441 | -0.0547 | 101.4059
2 | 0.5026 | 0.00468 | -0.0523 | 107.3932
3 | 0.6102 | 0.00565 | -0.047 | 108
3.5 | 0.6722 | 0.00619 | -0.0461 | 108.5945
4 | 0.7442 | 0.00656 | -0.0469 | 113.4451
4.5 | 0.8372 | 0.00706 | -0.0521 | 118.5836
5 | 0.9059 | 0.00756 | -0.0518 | 119.828
5.5 | 0.9695 | 0.00803 | -0.0502 | 120.7347
6 | 1.0309 | 0.00853 | -0.0479 | 120.8558
6.5 | 1.0914 | 0.00903 | -0.0451 | 120.8638
7 | 1.1503 | 0.00957 | -0.0418 | 120.1985
7.5 | 1.2082 | 0.01017 | -0.0381 | 118.8004
8.5 | 1.3198 | 0.01171 | -0.0294 | 112.7071
9 | 1.3706 | 0.01281 | -0.0241 | 106.9945
9.5 | 1.4107 | 0.01454 | -0.0175 | 97.022
10 | 1.4241 | 0.01775 | -0.0089 | 80.231
10.5 | 1.4072 | 0.02304 | -0.0002 | 61.0764
11 | 1.3741 | 0.03009 | 0.0065 | 45.6663
12 | 1.3097 | 0.04801 | 0.0095 | 27.2797

## 145. Re 20M Mach 0.00 (1)
BIGFOIL.COM POLAR EXPORT
NACA63A314
NACA63A314 |  |  |  | Cl Max: | 1.379 | at alpha= | 12 | deg
JavaFoil+Calcfoil stall+Eppler ext transition |  |  |  | L/D Max: | 124.168 | at alpha= | 8.5 | deg
Re: | 20000000 |  |  | Cd Min: | 0.0053 | at alpha= | 0 | deg
Mach: | 0 |  |  | Cl=0 at alpha= | -2.418 | deg
|  |  |  | @ Cl=0.1, Cd= | 0.0056916
|  |  |  | @ Cl=0.4, Cd= | 0.0055275
|  |  |  | @ Cl=0.6, Cd= | 0.006331
alpha (deg) | Cl | Cd | Cm | Cl/Cd
-18.5 | -0.746 | 0.10357 | -0.023 | -7.199
-18 | -0.775 | 0.09092 | -0.025 | -8.521
-17.5 | -0.817 | 0.06729 | -0.027 | -12.146
-17 | -0.852 | 0.05289 | -0.029 | -16.117
-16.5 | -0.884 | 0.04199 | -0.031 | -21.062
-16 | -0.9 | 0.04032 | -0.031 | -22.308
-15.5 | -0.931 | 0.02997 | -0.033 | -31.055
-15 | -0.947 | 0.02441 | -0.034 | -38.797
-14.5 | -0.961 | 0.01864 | -0.036 | -51.535
-14 | -0.967 | 0.01536 | -0.037 | -62.953
-13.5 | -0.972 | 0.01285 | -0.039 | -75.675
-13 | -0.965 | 0.01177 | -0.04 | -82
-12.5 | -0.953 | 0.01007 | -0.041 | -94.704
-12 | -0.94 | 0.01 | -0.042 | -94.033
-11.5 | -0.915 | 0.00958 | -0.042 | -95.462
-11 | -0.885 | 0.00906 | -0.043 | -97.789
-10.5 | -0.853 | 0.00867 | -0.044 | -98.296
-10 | -0.816 | 0.0084 | -0.045 | -97.156
-9.5 | -0.776 | 0.00802 | -0.045 | -96.835
-9 | -0.733 | 0.008 | -0.046 | -91.716
-8.5 | -0.688 | 0.00774 | -0.047 | -88.9
-8 | -0.639 | 0.00747 | -0.048 | -85.592
-7.5 | -0.589 | 0.00724 | -0.048 | -81.282
-7 | -0.536 | 0.00705 | -0.049 | -76.011
-6.5 | -0.481 | 0.00686 | -0.05 | -70.232
-6 | -0.425 | 0.00674 | -0.051 | -63.161
-5.5 | -0.368 | 0.0066 | -0.051 | -55.802
-5 | -0.31 | 0.00646 | -0.052 | -47.987
-4.5 | -0.251 | 0.00635 | -0.053 | -39.495
-4 | -0.191 | 0.0062 | -0.054 | -30.81
-3.5 | -0.131 | 0.00607 | -0.054 | -21.539
-3 | -0.07 | 0.00601 | -0.055 | -11.695
-2.5 | -0.01 | 0.00587 | -0.056 | -1.646
-2 | 0.051 | 0.00578 | -0.057 | 8.848
-1.5 | 0.112 | 0.00567 | -0.057 | 19.75
-1 | 0.173 | 0.0056 | -0.058 | 30.851
-0.5 | 0.234 | 0.00557 | -0.059 | 41.93
0 | 0.295 | 0.0053 | -0.059 | 55.549
0.5 | 0.355 | 0.00543 | -0.06 | 65.455
1 | 0.415 | 0.00556 | -0.061 | 74.764
1.5 | 0.476 | 0.00572 | -0.062 | 83.151
2 | 0.536 | 0.00592 | -0.062 | 90.582
2.5 | 0.597 | 0.00632 | -0.063 | 94.403
3 | 0.657 | 0.00654 | -0.064 | 100.354
3.5 | 0.716 | 0.00678 | -0.065 | 105.591
4 | 0.775 | 0.00709 | -0.065 | 109.325
4.5 | 0.833 | 0.0074 | -0.066 | 112.573
5 | 0.89 | 0.00769 | -0.067 | 115.69
5.5 | 0.946 | 0.00799 | -0.067 | 118.432
6 | 1 | 0.0083 | -0.068 | 120.471
6.5 | 1.053 | 0.00863 | -0.069 | 121.978
7 | 1.103 | 0.00897 | -0.069 | 122.929
7.5 | 1.152 | 0.00932 | -0.07 | 123.621
8 | 1.198 | 0.00968 | -0.071 | 123.702
8.5 | 1.238 | 0.00997 | -0.071 | 124.168
9 | 1.275 | 0.01038 | -0.072 | 122.808
9.5 | 1.307 | 0.01082 | -0.073 | 120.782
10 | 1.335 | 0.01138 | -0.073 | 117.273
10.5 | 1.358 | 0.01202 | -0.074 | 112.999
11 | 1.366 | 0.01242 | -0.074 | 110.005
11.5 | 1.374 | 0.01319 | -0.074 | 104.208
12 | 1.379 | 0.01388 | -0.075 | 99.368
12.5 | 1.379 | 0.01459 | -0.075 | 94.487
13 | 1.373 | 0.01559 | -0.076 | 88.048
13.5 | 1.363 | 0.01647 | -0.076 | 82.752
14 | 1.348 | 0.01743 | -0.077 | 77.344
14.5 | 1.327 | 0.01886 | -0.077 | 70.343
15 | 1.3 | 0.02035 | -0.077 | 63.881
15.5 | 1.265 | 0.02233 | -0.077 | 56.672
16 | 1.228 | 0.02436 | -0.077 | 50.414
16.5 | 1.18 | 0.0288 | -0.076 | 40.963
17 | 1.134 | 0.03302 | -0.076 | 34.327

## 146. Re 20M Mach 0.00 (2)
BIGFOIL.COM POLAR EXPORT
NACA63A314
NACA63A314 |  |  |  | Cl Max: | 1.9093 | at alpha= | 20 | deg
XFOIL ncrit=9 |  |  |  | L/D Max: | 134.811 | at alpha= | 9.5 | deg
Re: | 20000000 |  |  | Cd Min: | 0.03894 | at alpha= | 20 | deg
Mach: | 0 |  |  | Cl=0 at alpha= | -2.4848 | deg
|  |  |  | @ Cl=0.1, Cd= | 0.0046566
|  |  |  | @ Cl=0.4, Cd= | 0.0045172
|  |  |  | @ Cl=0.6, Cd= | 0.0058083
alpha (deg) | Cl | Cd | Cm | Cl/Cd
-20 | -1.7033 | 0.0237 | -0.0725 | -71.8692
-19.5 | -1.6913 | 0.02081 | -0.0715 | -81.2734
-19 | -1.6698 | 0.01886 | -0.0701 | -88.5366
-18.5 | -1.6474 | 0.01728 | -0.0678 | -95.3356
-18 | -1.6242 | 0.01602 | -0.0648 | -101.3858
-17.5 | -1.5788 | 0.01507 | -0.0652 | -104.7644
-17 | -1.5481 | 0.01434 | -0.062 | -107.9568
-16.5 | -1.5163 | 0.01367 | -0.0586 | -110.9217
-16 | -1.4721 | 0.013 | -0.0575 | -113.2385
-15.5 | -1.4268 | 0.01236 | -0.0566 | -115.4369
-15 | -1.3804 | 0.01179 | -0.0557 | -117.0823
-14 | -1.2833 | 0.01074 | -0.0544 | -119.4879
-13.5 | -1.2332 | 0.01028 | -0.054 | -119.9611
-13 | -1.1823 | 0.00983 | -0.0537 | -120.2747
-12 | -1.0777 | 0.00903 | -0.0534 | -119.3466
-11.5 | -1.0255 | 0.00855 | -0.0531 | -119.9415
-11 | -0.9712 | 0.00816 | -0.0534 | -119.0196
-10.5 | -0.9154 | 0.00786 | -0.0538 | -116.4631
-10 | -0.8586 | 0.00758 | -0.0544 | -113.2718
-9.5 | -0.8015 | 0.00732 | -0.0551 | -109.4945
-9 | -0.7436 | 0.00708 | -0.0559 | -105.0282
-8.5 | -0.6824 | 0.00684 | -0.0574 | -99.7661
-8 | -0.604 | 0.00659 | -0.0628 | -91.654
-7.5 | -0.5424 | 0.00634 | -0.0644 | -85.5521
-7 | -0.4832 | 0.00617 | -0.0654 | -78.3144
-6.5 | -0.4269 | 0.00598 | -0.0657 | -71.388
-6 | -0.3716 | 0.00582 | -0.0658 | -63.8488
-5.5 | -0.3176 | 0.00566 | -0.0655 | -56.1131
-5 | -0.2636 | 0.00555 | -0.0652 | -47.4955
-4.5 | -0.2104 | 0.00541 | -0.0647 | -38.8909
-4 | -0.1579 | 0.00526 | -0.0641 | -30.019
-3.5 | -0.1054 | 0.00514 | -0.0634 | -20.5058
-3 | -0.0531 | 0.00502 | -0.0627 | -10.5777
-2.5 | -0.0015 | 0.00491 | -0.0618 | -0.3055
-2 | 0.0479 | 0.00476 | -0.0605 | 10.063
-1.5 | 0.0986 | 0.00466 | -0.0594 | 21.1588
-0.5 | 0.1962 | 0.00442 | -0.0564 | 44.3891
0 | 0.2415 | 0.00443 | -0.0542 | 54.5147
0.5 | 0.2899 | 0.00429 | -0.0527 | 67.5758
1 | 0.3404 | 0.00431 | -0.0516 | 78.9791
1.5 | 0.3887 | 0.00444 | -0.05 | 87.545
2 | 0.4341 | 0.00475 | -0.0479 | 91.3895
2.5 | 0.4827 | 0.00498 | -0.0465 | 96.9277
3 | 0.5265 | 0.00546 | -0.0441 | 96.4286
3.5 | 0.5788 | 0.00572 | -0.0436 | 101.1888
4 | 0.634 | 0.00595 | -0.0437 | 106.5546
4.5 | 0.6929 | 0.00622 | -0.0448 | 111.3987
5 | 0.7549 | 0.00655 | -0.0466 | 115.2519
5.5 | 0.8355 | 0.00689 | -0.0527 | 121.2627
6 | 0.9038 | 0.00718 | -0.056 | 125.8774
6.5 | 0.9619 | 0.0075 | -0.0569 | 128.2533
7 | 1.0175 | 0.00782 | -0.0573 | 130.1151
7.5 | 1.0725 | 0.00812 | -0.0576 | 132.0813
8 | 1.1256 | 0.00844 | -0.0574 | 133.3649
8.5 | 1.1776 | 0.00879 | -0.0571 | 133.9704
9 | 1.2294 | 0.00914 | -0.0568 | 134.5077
9.5 | 1.2807 | 0.0095 | -0.0564 | 134.8105
10 | 1.3301 | 0.00993 | -0.0557 | 133.9476
10.5 | 1.3727 | 0.01037 | -0.0535 | 132.3722
11 | 1.416 | 0.01077 | -0.0516 | 131.4763
11.5 | 1.4615 | 0.01117 | -0.0503 | 130.8415
12 | 1.4861 | 0.01138 | -0.0445 | 130.5888
12.5 | 1.559 | 0.01196 | -0.0495 | 130.3512
13 | 1.5944 | 0.01258 | -0.0465 | 126.7409
13.5 | 1.6254 | 0.01345 | -0.043 | 120.8476
14 | 1.6583 | 0.01426 | -0.04 | 116.2903
14.5 | 1.6906 | 0.01516 | -0.0371 | 111.5172
15 | 1.721 | 0.01618 | -0.0342 | 106.3659
15.5 | 1.7475 | 0.01748 | -0.031 | 99.9714
16 | 1.7758 | 0.01875 | -0.0283 | 94.7093
16.5 | 1.8008 | 0.02026 | -0.0255 | 88.8845
17 | 1.822 | 0.02211 | -0.0226 | 82.4062
17.5 | 1.8377 | 0.02442 | -0.0195 | 75.2539
18 | 1.8559 | 0.02672 | -0.017 | 69.4573
18.5 | 1.873 | 0.02922 | -0.0149 | 64.0999
19 | 1.8876 | 0.03209 | -0.013 | 58.8221
19.5 | 1.8999 | 0.0353 | -0.0113 | 53.8215
20 | 1.9093 | 0.03894 | -0.0099 | 49.0318

## 147. Re 20M Mach 0.10 (1)
BIGFOIL.COM POLAR EXPORT
NACA63A314
NACA63A314 |  |  |  | Cl Max: | 1.369 | at alpha= | 12 | deg
JavaFoil+Calcfoil stall+Eppler ext transition |  |  |  | L/D Max: | 123.443 | at alpha= | 8 | deg
Re: | 20000000 |  |  | Cd Min: | 0.0053 | at alpha= | 0 | deg
Mach: | 0.1 |  |  | Cl=0 at alpha= | -2.418 | deg
|  |  |  | @ Cl=0.1, Cd= | 0.005701
|  |  |  | @ Cl=0.4, Cd= | 0.0055232
|  |  |  | @ Cl=0.6, Cd= | 0.00633
alpha (deg) | Cl | Cd | Cm | Cl/Cd
-18.5 | -0.679 | 0.13738 | -0.019 | -4.94
-18 | -0.721 | 0.1038 | -0.023 | -6.948
-17.5 | -0.759 | 0.08482 | -0.026 | -8.946
-17 | -0.798 | 0.06686 | -0.028 | -11.936
-16.5 | -0.82 | 0.06353 | -0.029 | -12.902
-16 | -0.855 | 0.04964 | -0.031 | -17.232
-15.5 | -0.895 | 0.03502 | -0.033 | -25.548
-15 | -0.927 | 0.02413 | -0.035 | -38.408
-14.5 | -0.937 | 0.02015 | -0.036 | -46.509
-14 | -0.943 | 0.01719 | -0.037 | -54.887
-13.5 | -0.956 | 0.01343 | -0.039 | -71.188
-13 | -0.953 | 0.0121 | -0.04 | -78.71
-12.5 | -0.942 | 0.01125 | -0.041 | -83.784
-12 | -0.934 | 0.01016 | -0.042 | -91.931
-11.5 | -0.911 | 0.00974 | -0.043 | -93.512
-11 | -0.883 | 0.00924 | -0.043 | -95.581
-10.5 | -0.851 | 0.00877 | -0.044 | -97.049
-10 | -0.816 | 0.00847 | -0.045 | -96.293
-9.5 | -0.777 | 0.00809 | -0.046 | -96.11
-9 | -0.735 | 0.008 | -0.046 | -91.799
-8.5 | -0.689 | 0.00779 | -0.047 | -88.464
-8 | -0.641 | 0.00749 | -0.048 | -85.636
-7.5 | -0.591 | 0.00727 | -0.049 | -81.242
-7 | -0.538 | 0.00707 | -0.049 | -76.146
-6.5 | -0.484 | 0.00691 | -0.05 | -70.025
-6 | -0.427 | 0.00675 | -0.051 | -63.338
-5.5 | -0.37 | 0.0066 | -0.052 | -56.072
-5 | -0.311 | 0.00647 | -0.052 | -48.17
-4.5 | -0.252 | 0.00635 | -0.053 | -39.653
-4 | -0.192 | 0.00622 | -0.054 | -30.821
-3.5 | -0.131 | 0.0061 | -0.055 | -21.536
-3 | -0.071 | 0.00602 | -0.055 | -11.741
-2.5 | -0.01 | 0.00587 | -0.056 | -1.654
-2 | 0.051 | 0.00578 | -0.057 | 8.892
-1.5 | 0.113 | 0.00568 | -0.058 | 19.838
-1 | 0.174 | 0.00561 | -0.058 | 30.975
-0.5 | 0.235 | 0.00558 | -0.059 | 42.102
0 | 0.296 | 0.0053 | -0.06 | 55.816
0.5 | 0.357 | 0.00543 | -0.061 | 65.755
1 | 0.417 | 0.00556 | -0.061 | 75.086
1.5 | 0.478 | 0.00573 | -0.062 | 83.488
2 | 0.539 | 0.00593 | -0.063 | 90.916
2.5 | 0.6 | 0.00633 | -0.063 | 94.747
3 | 0.66 | 0.00658 | -0.064 | 100.318
3.5 | 0.72 | 0.0068 | -0.065 | 105.82
4 | 0.779 | 0.00711 | -0.066 | 109.612
4.5 | 0.837 | 0.00743 | -0.066 | 112.729
5 | 0.894 | 0.00772 | -0.067 | 115.895
5.5 | 0.95 | 0.00804 | -0.068 | 118.172
6 | 1.005 | 0.00838 | -0.068 | 119.949
6.5 | 1.057 | 0.00873 | -0.069 | 121.12
7 | 1.108 | 0.00901 | -0.07 | 122.886
7.5 | 1.156 | 0.00938 | -0.07 | 123.296
8 | 1.202 | 0.00974 | -0.071 | 123.443
8.5 | 1.242 | 0.01009 | -0.072 | 123.077
9 | 1.278 | 0.01052 | -0.072 | 121.441
9.5 | 1.309 | 0.01095 | -0.073 | 119.51
10 | 1.335 | 0.01156 | -0.074 | 115.499
10.5 | 1.353 | 0.01179 | -0.074 | 114.681
11 | 1.361 | 0.0126 | -0.074 | 108.025
11.5 | 1.367 | 0.01332 | -0.075 | 102.639
12 | 1.369 | 0.01404 | -0.075 | 97.478
12.5 | 1.365 | 0.0149 | -0.076 | 91.577
13 | 1.356 | 0.01577 | -0.076 | 85.96
13.5 | 1.341 | 0.01691 | -0.076 | 79.301
14 | 1.321 | 0.01804 | -0.077 | 73.25
14.5 | 1.294 | 0.01961 | -0.077 | 66.019
15 | 1.263 | 0.02113 | -0.077 | 59.792
15.5 | 1.221 | 0.02381 | -0.077 | 51.263
16 | 1.178 | 0.02597 | -0.077 | 45.362
16.5 | 1.122 | 0.03165 | -0.076 | 35.444
17 | 1.069 | 0.0372 | -0.075 | 28.738

## 148. Re 20M Mach 0.10 (2)
BIGFOIL.COM POLAR EXPORT
NACA63A314
NACA63A314 |  |  |  | Cl Max: | 1.9033 | at alpha= | 20 | deg
XFOIL ncrit=9 |  |  |  | L/D Max: | 134.296 | at alpha= | 9.5 | deg
Re: | 20000000 |  |  | Cd Min: | 0.04207 | at alpha= | 20 | deg
Mach: | 0.1 |  |  | Cl=0 at alpha= | -2.4829 | deg
|  |  |  | @ Cl=0.1, Cd= | 0.0046575
|  |  |  | @ Cl=0.4, Cd= | 0.0045044
|  |  |  | @ Cl=0.6, Cd= | 0.005805
alpha (deg) | Cl | Cd | Cm | Cl/Cd
-20 | -1.693 | 0.02686 | -0.0766 | -63.0305
-19.5 | -1.6849 | 0.02334 | -0.0759 | -72.1894
-19 | -1.6656 | 0.02088 | -0.0748 | -79.7701
-18.5 | -1.6451 | 0.01878 | -0.0732 | -87.5985
-18 | -1.6268 | 0.01695 | -0.0703 | -95.9764
-17.5 | -1.5869 | 0.01584 | -0.0696 | -100.1831
-17 | -1.5548 | 0.01488 | -0.0669 | -104.4892
-16.5 | -1.5226 | 0.01414 | -0.0635 | -107.6803
-16 | -1.4845 | 0.01344 | -0.0609 | -110.4539
-15.5 | -1.439 | 0.01273 | -0.0596 | -113.0401
-15 | -1.3921 | 0.0121 | -0.0585 | -115.0496
-14.5 | -1.3438 | 0.01153 | -0.0575 | -116.5481
-14 | -1.2944 | 0.01097 | -0.0567 | -117.9945
-13.5 | -1.2437 | 0.01048 | -0.0561 | -118.6737
-13 | -1.1922 | 0.01 | -0.0556 | -119.22
-12.5 | -1.139 | 0.00961 | -0.0553 | -118.5224
-11.5 | -1.0335 | 0.00868 | -0.0546 | -119.0668
-11 | -0.9786 | 0.00827 | -0.0547 | -118.3313
-10.5 | -0.9223 | 0.00794 | -0.055 | -116.1587
-10 | -0.8651 | 0.00765 | -0.0555 | -113.085
-9.5 | -0.8076 | 0.00737 | -0.056 | -109.5794
-8 | -0.6087 | 0.00663 | -0.0634 | -91.81
-7.5 | -0.5466 | 0.00637 | -0.065 | -85.8085
-7 | -0.4868 | 0.00619 | -0.0659 | -78.643
-6.5 | -0.4298 | 0.006 | -0.0663 | -71.6333
-6 | -0.3742 | 0.00584 | -0.0663 | -64.0753
-5.5 | -0.3198 | 0.00567 | -0.066 | -56.4021
-5 | -0.2653 | 0.00556 | -0.0657 | -47.7158
-4.5 | -0.2118 | 0.00542 | -0.0651 | -39.0775
-4 | -0.1589 | 0.00528 | -0.0645 | -30.0947
-3.5 | -0.1061 | 0.00515 | -0.0638 | -20.6019
-3 | -0.0536 | 0.00503 | -0.063 | -10.6561
-2.5 | -0.0017 | 0.00491 | -0.0621 | -0.34623
-2 | 0.0481 | 0.00476 | -0.0608 | 10.105
-1.5 | 0.099 | 0.00466 | -0.0597 | 21.2446
-0.5 | 0.197 | 0.00442 | -0.0567 | 44.5701
0 | 0.2427 | 0.00443 | -0.0545 | 54.7856
0.5 | 0.2913 | 0.00429 | -0.0529 | 67.9021
1 | 0.3421 | 0.0043 | -0.0518 | 79.5581
1.5 | 0.3905 | 0.00444 | -0.0502 | 87.9505
2 | 0.4362 | 0.00475 | -0.048 | 91.8316
2.5 | 0.4851 | 0.00498 | -0.0466 | 97.4096
3 | 0.5291 | 0.00547 | -0.0442 | 96.7276
3.5 | 0.5818 | 0.00573 | -0.0437 | 101.5358
4 | 0.6376 | 0.00596 | -0.0439 | 106.9799
4.5 | 0.6971 | 0.00624 | -0.045 | 111.7147
5 | 0.7598 | 0.00658 | -0.0468 | 115.4711
5.5 | 0.8424 | 0.00692 | -0.0533 | 121.7341
6 | 0.909 | 0.00721 | -0.056 | 126.0749
6.5 | 0.967 | 0.00755 | -0.0568 | 128.0795
7 | 1.0231 | 0.00786 | -0.0571 | 130.1654
7.5 | 1.0782 | 0.00817 | -0.0573 | 131.9706
8 | 1.1316 | 0.0085 | -0.057 | 133.1294
8.5 | 1.184 | 0.00886 | -0.0566 | 133.6343
9 | 1.2363 | 0.00921 | -0.0562 | 134.2345
9.5 | 1.2879 | 0.00959 | -0.0557 | 134.2961
10 | 1.3355 | 0.01004 | -0.0544 | 133.0179
10.5 | 1.3773 | 0.01047 | -0.0519 | 131.5473
11 | 1.4222 | 0.01089 | -0.0502 | 130.5969
11.5 | 1.4681 | 0.0113 | -0.0488 | 129.9204
12 | 1.4933 | 0.01155 | -0.0429 | 129.29
12.5 | 1.5642 | 0.01218 | -0.0473 | 128.4236
13 | 1.5992 | 0.01288 | -0.044 | 124.1615
13.5 | 1.6309 | 0.01377 | -0.0406 | 118.4386
14 | 1.6643 | 0.01464 | -0.0375 | 113.6817
14.5 | 1.6964 | 0.01561 | -0.0345 | 108.6739
15 | 1.7262 | 0.01675 | -0.0314 | 103.0567
15.5 | 1.7493 | 0.01833 | -0.0277 | 95.4337
16 | 1.7776 | 0.01971 | -0.025 | 90.1877
16.5 | 1.7998 | 0.02154 | -0.0218 | 83.5562
17 | 1.8216 | 0.02348 | -0.019 | 77.5809
17.5 | 1.8395 | 0.02583 | -0.0162 | 71.2156
18 | 1.8566 | 0.02837 | -0.0138 | 65.4424
18.5 | 1.8732 | 0.03113 | -0.0117 | 60.1735
19 | 1.8827 | 0.03463 | -0.0096 | 54.3662
19.5 | 1.897 | 0.03791 | -0.0082 | 50.0396
20 | 1.9033 | 0.04207 | -0.0069 | 45.2413

## 149. Re 20M Mach 0.25 (1)
BIGFOIL.COM POLAR EXPORT
NACA63A314
NACA63A314 |  |  |  | Cl Max: | 1.32 | at alpha= | 10.5 | deg
JavaFoil+Calcfoil stall+Eppler ext transition |  |  |  | L/D Max: | 120.679 | at alpha= | 7 | deg
Re: | 20000000 |  |  | Cd Min: | 0.00531 | at alpha= | 0 | deg
Mach: | 0.25 |  |  | Cl=0 at alpha= | -2.4206 | deg
|  |  |  | @ Cl=0.1, Cd= | 0.0057405
|  |  |  | @ Cl=0.4, Cd= | 0.0055452
|  |  |  | @ Cl=0.6, Cd= | 0.006319
alpha (deg) | Cl | Cd | Cm | Cl/Cd
-17 | -0.437 | 0.13588 | -0.018 | -3.218
-16.5 | -0.496 | 0.12837 | -0.019 | -3.864
-16 | -0.55 | 0.12046 | -0.019 | -4.566
-15.5 | -0.609 | 0.09563 | -0.024 | -6.364
-15 | -0.646 | 0.09201 | -0.024 | -7.019
-14.5 | -0.681 | 0.07872 | -0.027 | -8.65
-14 | -0.754 | 0.03945 | -0.034 | -19.124
-13.5 | -0.798 | 0.02577 | -0.037 | -30.98
-13 | -0.829 | 0.01863 | -0.039 | -44.513
-12.5 | -0.845 | 0.01545 | -0.04 | -54.688
-12 | -0.863 | 0.01225 | -0.042 | -70.46
-11.5 | -0.861 | 0.01108 | -0.043 | -77.725
-11 | -0.857 | 0.00992 | -0.045 | -86.367
-10.5 | -0.836 | 0.00942 | -0.045 | -88.732
-10 | -0.809 | 0.00886 | -0.046 | -91.241
-9.5 | -0.776 | 0.00869 | -0.047 | -89.359
-9 | -0.739 | 0.0084 | -0.048 | -87.979
-8.5 | -0.697 | 0.00805 | -0.048 | -86.518
-8 | -0.651 | 0.00774 | -0.049 | -84.116
-7.5 | -0.601 | 0.00748 | -0.05 | -80.376
-7 | -0.549 | 0.00725 | -0.051 | -75.781
-6.5 | -0.494 | 0.00702 | -0.051 | -70.417
-6 | -0.438 | 0.00686 | -0.052 | -63.803
-5.5 | -0.379 | 0.00671 | -0.053 | -56.509
-5 | -0.32 | 0.00656 | -0.054 | -48.686
-4.5 | -0.259 | 0.00644 | -0.055 | -40.185
-4 | -0.197 | 0.00629 | -0.055 | -31.342
-3.5 | -0.135 | 0.00617 | -0.056 | -21.89
-3 | -0.073 | 0.00606 | -0.057 | -11.982
-2.5 | -0.01 | 0.00594 | -0.058 | -1.681
-2 | 0.053 | 0.00583 | -0.058 | 9.051
-1.5 | 0.116 | 0.00571 | -0.059 | 20.264
-1 | 0.179 | 0.00564 | -0.06 | 31.656
-0.5 | 0.241 | 0.00559 | -0.061 | 43.183
0 | 0.304 | 0.00531 | -0.061 | 57.236
0.5 | 0.367 | 0.00546 | -0.062 | 67.162
1 | 0.429 | 0.00562 | -0.063 | 76.353
1.5 | 0.491 | 0.00578 | -0.064 | 85.012
2 | 0.554 | 0.006 | -0.064 | 92.363
2.5 | 0.616 | 0.00643 | -0.065 | 95.843
3 | 0.678 | 0.0067 | -0.066 | 101.228
3.5 | 0.739 | 0.00694 | -0.067 | 106.586
4 | 0.8 | 0.00726 | -0.067 | 110.273
4.5 | 0.86 | 0.00765 | -0.068 | 112.382
5 | 0.918 | 0.0079 | -0.069 | 116.131
5.5 | 0.975 | 0.00824 | -0.07 | 118.234
6 | 1.029 | 0.00862 | -0.07 | 119.456
6.5 | 1.082 | 0.00902 | -0.071 | 119.897
7 | 1.132 | 0.00938 | -0.072 | 120.679
7.5 | 1.179 | 0.00979 | -0.072 | 120.452
8 | 1.222 | 0.0102 | -0.073 | 119.812
8.5 | 1.258 | 0.01057 | -0.074 | 119.044
9 | 1.288 | 0.01116 | -0.074 | 115.419
9.5 | 1.311 | 0.01177 | -0.075 | 111.367
10 | 1.317 | 0.01231 | -0.075 | 107.018
10.5 | 1.32 | 0.01299 | -0.076 | 101.59
11 | 1.315 | 0.01379 | -0.076 | 95.353
11.5 | 1.301 | 0.01475 | -0.077 | 88.216
12 | 1.278 | 0.01581 | -0.077 | 80.828
12.5 | 1.245 | 0.01719 | -0.077 | 72.409
13 | 1.201 | 0.01861 | -0.078 | 64.54
13.5 | 1.149 | 0.02023 | -0.078 | 56.798
14 | 1.082 | 0.02392 | -0.077 | 45.233
14.5 | 1.008 | 0.02794 | -0.077 | 36.084
15 | 0.906 | 0.04112 | -0.073 | 22.031
15.5 | 0.765 | 0.08167 | -0.062 | 9.369

## 150. Re 20M Mach 0.25 (2)
BIGFOIL.COM POLAR EXPORT
NACA63A314
NACA63A314 |  |  |  | Cl Max: | 1.8464 | at alpha= | 18 | deg
XFOIL ncrit=9 |  |  |  | L/D Max: | 131.543 | at alpha= | 8.5 | deg
Re: | 20000000 |  |  | Cd Min: | 0.06622 | at alpha= | 20 | deg
Mach: | 0.25 |  |  | Cl=0 at alpha= | -2.4738 | deg
|  |  |  | @ Cl=0.1, Cd= | 0.0046725
|  |  |  | @ Cl=0.4, Cd= | 0.0044381
|  |  |  | @ Cl=0.6, Cd= | 0.0058056
alpha (deg) | Cl | Cd | Cm | Cl/Cd
-20 | -1.5647 | 0.05496 | -0.0858 | -28.4698
-19.5 | -1.5889 | 0.04606 | -0.0899 | -34.4963
-19 | -1.6006 | 0.03904 | -0.0921 | -40.999
-18.5 | -1.6047 | 0.03319 | -0.0931 | -48.3489
-18 | -1.606 | 0.02795 | -0.0931 | -57.4597
-17.5 | -1.5903 | 0.02432 | -0.0921 | -65.3906
-17 | -1.5735 | 0.02108 | -0.0903 | -74.6442
-16.5 | -1.5366 | 0.01848 | -0.0903 | -83.1494
-16 | -1.5103 | 0.01673 | -0.0868 | -90.275
-15.5 | -1.4811 | 0.01536 | -0.0823 | -96.4258
-15 | -1.443 | 0.01446 | -0.0781 | -99.7925
-14 | -1.3541 | 0.01257 | -0.0713 | -107.7247
-13.5 | -1.3013 | 0.01185 | -0.0692 | -109.8143
-13 | -1.2476 | 0.01115 | -0.0673 | -111.8924
-12.5 | -1.1905 | 0.01065 | -0.066 | -111.784
-12 | -1.1352 | 0.01003 | -0.0645 | -113.1805
-11.5 | -1.0792 | 0.00942 | -0.0632 | -114.5648
-11 | -1.021 | 0.0089 | -0.0624 | -114.7191
-10.5 | -0.9614 | 0.00848 | -0.0619 | -113.3726
-10 | -0.9011 | 0.0081 | -0.0617 | -111.2469
-9.5 | -0.8412 | 0.00769 | -0.0614 | -109.3888
-8.5 | -0.7167 | 0.00709 | -0.0621 | -101.086
-8 | -0.6373 | 0.00683 | -0.0664 | -93.3089
-7.5 | -0.5694 | 0.00654 | -0.0682 | -87.0642
-7 | -0.5067 | 0.00631 | -0.0689 | -80.3011
-6.5 | -0.4463 | 0.00612 | -0.0692 | -72.9248
-6 | -0.3882 | 0.00594 | -0.069 | -65.3535
-5.5 | -0.3316 | 0.00575 | -0.0685 | -57.6696
-5 | -0.2752 | 0.00562 | -0.068 | -48.968
-4.5 | -0.2197 | 0.00547 | -0.0673 | -40.1645
-4 | -0.1647 | 0.00533 | -0.0666 | -30.9006
-3.5 | -0.1103 | 0.00519 | -0.0657 | -21.2524
-3 | -0.0562 | 0.00506 | -0.0648 | -11.1067
-2.5 | -0.0027 | 0.00493 | -0.0638 | -0.54767
-2 | 0.0488 | 0.00477 | -0.0624 | 10.2306
-1.5 | 0.1013 | 0.00467 | -0.0612 | 21.6916
-1 | 0.1523 | 0.00459 | -0.0597 | 33.1808
-0.5 | 0.2013 | 0.00441 | -0.0578 | 45.6463
0 | 0.2497 | 0.00438 | -0.0558 | 57.0091
0.5 | 0.2995 | 0.00425 | -0.0541 | 70.4706
1 | 0.3511 | 0.00428 | -0.0528 | 82.0327
1.5 | 0.4006 | 0.00444 | -0.051 | 90.2252
2 | 0.4482 | 0.00474 | -0.0488 | 94.557
2.5 | 0.4979 | 0.00501 | -0.0472 | 99.3812
3 | 0.5437 | 0.0055 | -0.0447 | 98.8545
3.5 | 0.5987 | 0.0058 | -0.0443 | 103.2241
4 | 0.6572 | 0.00605 | -0.0445 | 108.6281
4.5 | 0.7207 | 0.00635 | -0.0459 | 113.4961
5 | 0.7874 | 0.00671 | -0.0481 | 117.3472
5.5 | 0.8732 | 0.00708 | -0.0545 | 123.3333
6 | 0.9363 | 0.00742 | -0.0557 | 126.186
6.5 | 0.9954 | 0.00777 | -0.056 | 128.1081
7 | 1.0529 | 0.00812 | -0.0558 | 129.6675
7.5 | 1.1096 | 0.00846 | -0.0555 | 131.1584
8 | 1.1645 | 0.00888 | -0.0547 | 131.1374
8.5 | 1.2194 | 0.00927 | -0.0539 | 131.5426
9 | 1.2679 | 0.00965 | -0.0517 | 131.3886
9.5 | 1.3157 | 0.01006 | -0.0493 | 130.7853
10 | 1.3626 | 0.01057 | -0.0469 | 128.912
10.5 | 1.4095 | 0.01106 | -0.0444 | 127.4412
11 | 1.4546 | 0.01161 | -0.0417 | 125.2885
11.5 | 1.4993 | 0.01222 | -0.0391 | 122.6923
12 | 1.531 | 0.01278 | -0.0341 | 119.7966
12.5 | 1.5906 | 0.01374 | -0.0349 | 115.7642
13 | 1.6267 | 0.01475 | -0.0312 | 110.2847
13.5 | 1.6577 | 0.01608 | -0.027 | 103.0908
14 | 1.6915 | 0.01736 | -0.0234 | 97.4366
14.5 | 1.7186 | 0.01912 | -0.0193 | 89.8849
15 | 1.7439 | 0.02108 | -0.0154 | 82.7277
15.5 | 1.7681 | 0.02327 | -0.0118 | 75.982
16 | 1.7911 | 0.02571 | -0.0084 | 69.6655
16.5 | 1.7986 | 0.02941 | -0.0047 | 61.1561
17 | 1.8231 | 0.03215 | -0.0023 | 56.7061
17.5 | 1.829 | 0.0365 | 0.0003 | 50.1096
18 | 1.8464 | 0.04022 | 0.002 | 45.9075
18.5 | 1.8427 | 0.04595 | 0.0036 | 40.1023
19 | 1.8363 | 0.05231 | 0.0044 | 35.1042
19.5 | 1.838 | 0.05817 | 0.0046 | 31.597
20 | 1.8216 | 0.06622 | 0.0038 | 27.5083

## 151. Re 20M Mach 0.50 (1)
BIGFOIL.COM POLAR EXPORT
NACA63A314
NACA63A314 |  |  |  | Cl Max: | 1.243 | at alpha= | 20 | deg
JavaFoil+Calcfoil stall+Eppler ext transition |  |  |  | L/D Max: | 113.033 | at alpha= | 5.5 | deg
Re: | 20000000 |  |  | Cd Min: | 0.00575 | at alpha= | 0 | deg
Mach: | 0.5 |  |  | Cl=0 at alpha= | -2.4214 | deg
|  |  |  | @ Cl=0.1, Cd= | 0.0059556
|  |  |  | @ Cl=0.4, Cd= | 0.0058614
|  |  |  | @ Cl=0.6, Cd= | 0.0062786
alpha (deg) | Cl | Cd | Cm | Cl/Cd
-20 | -0.981 | 0.18164 | -0.022 | -5.4
-19.5 | -0.953 | 0.17974 | -0.022 | -5.302
-19 | -0.925 | 0.16891 | -0.022 | -5.478
-18.5 | -0.897 | 0.16497 | -0.022 | -5.439
-18 | -0.87 | 0.15657 | -0.023 | -5.557
-17.5 | -0.843 | 0.14817 | -0.023 | -5.69
-17 | -0.815 | 0.13924 | -0.023 | -5.853
-16.5 | -0.787 | 0.13818 | -0.023 | -5.692
-16 | -0.759 | 0.13219 | -0.023 | -5.74
-15.5 | -0.732 | 0.11765 | -0.024 | -6.219
-15 | -0.706 | 0.10603 | -0.025 | -6.657
-14.5 | -0.676 | 0.10424 | -0.025 | -6.487
-14 | -0.651 | 0.09314 | -0.026 | -6.989
-13.5 | -0.626 | 0.08413 | -0.028 | -7.443
-13 | -0.594 | 0.08783 | -0.026 | -6.761
-12.5 | -0.57 | 0.07704 | -0.029 | -7.399
-12 | -0.555 | 0.06079 | -0.034 | -9.137
-11.5 | -0.59 | 0.01997 | -0.045 | -29.573
-11 | -0.48 | 0.07439 | -0.026 | -6.458
-10.5 | -0.457 | 0.06406 | -0.03 | -7.126
-10 | -0.481 | 0.02361 | -0.046 | -20.369
-9.5 | -0.482 | 0.01191 | -0.051 | -40.475
-9 | -0.372 | 0.05389 | -0.031 | -6.909
-8.5 | -0.396 | 0.0161 | -0.05 | -24.603
-8 | -0.568 | 0.00985 | -0.055 | -57.592
-7.5 | -0.597 | 0.00887 | -0.056 | -67.328
-7 | -0.574 | 0.00823 | -0.057 | -69.722
-6.5 | -0.531 | 0.00779 | -0.058 | -68.155
-6 | -0.477 | 0.00747 | -0.058 | -63.864
-5.5 | -0.418 | 0.00721 | -0.059 | -57.888
-5 | -0.354 | 0.007 | -0.06 | -50.602
-4.5 | -0.287 | 0.00679 | -0.061 | -42.341
-4 | -0.219 | 0.00665 | -0.062 | -33.006
-3.5 | -0.151 | 0.00646 | -0.063 | -23.3
-3 | -0.081 | 0.00634 | -0.064 | -12.787
-2.5 | -0.011 | 0.00615 | -0.064 | -1.813
-2 | 0.059 | 0.00602 | -0.065 | 9.79
-1.5 | 0.129 | 0.00591 | -0.066 | 21.894
-1 | 0.2 | 0.00583 | -0.067 | 34.269
-0.5 | 0.27 | 0.00579 | -0.068 | 46.61
0 | 0.34 | 0.00575 | -0.069 | 59.184
0.5 | 0.41 | 0.00588 | -0.07 | 69.734
1 | 0.479 | 0.00584 | -0.07 | 82.017
1.5 | 0.549 | 0.00606 | -0.071 | 90.613
2 | 0.619 | 0.00636 | -0.072 | 97.218
2.5 | 0.688 | 0.00688 | -0.073 | 99.956
3 | 0.757 | 0.00723 | -0.074 | 104.716
3.5 | 0.825 | 0.00759 | -0.075 | 108.719
4 | 0.892 | 0.00806 | -0.075 | 110.676
4.5 | 0.956 | 0.00853 | -0.076 | 112.175
5 | 1.018 | 0.00902 | -0.077 | 112.893
5.5 | 1.075 | 0.00951 | -0.078 | 113.033
6 | 1.127 | 0.01022 | -0.079 | 110.311
6.5 | 1.17 | 0.01091 | -0.079 | 107.302
7 | 1.201 | 0.01166 | -0.08 | 102.985
7.5 | 1.201 | 0.0124 | -0.08 | 96.808
8 | 1.166 | 0.01338 | -0.081 | 87.179
8.5 | 0.743 | 0.01562 | -0.081 | 47.539
9 | 0.775 | 0.01601 | -0.082 | 48.425
9.5 | 0.799 | 0.01879 | -0.081 | 42.543
10 | 0.839 | 0.01745 | -0.083 | 48.058
10.5 | 0.863 | 0.02016 | -0.083 | 42.807
11 | 0.751 | 0.07435 | -0.05 | 10.097
11.5 | 0.927 | 0.02106 | -0.084 | 44.025
12 | 0.94 | 0.02681 | -0.083 | 35.063
12.5 | 0.843 | 0.08136 | -0.057 | 10.359
13 | 0.871 | 0.08336 | -0.058 | 10.453
13.5 | 0.89 | 0.09573 | -0.054 | 9.292
14 | 0.927 | 0.09507 | -0.059 | 9.746
14.5 | 0.939 | 0.11596 | -0.052 | 8.096
15 | 0.967 | 0.12539 | -0.053 | 7.709
15.5 | 0.996 | 0.13137 | -0.055 | 7.585
16 | 1.025 | 0.13662 | -0.057 | 7.5
16.5 | 1.049 | 0.1538 | -0.056 | 6.819
17 | 1.077 | 0.15536 | -0.057 | 6.933
17.5 | 1.106 | 0.16152 | -0.059 | 6.85
18 | 1.133 | 0.17127 | -0.06 | 6.617
18.5 | 1.158 | 0.18099 | -0.06 | 6.4
19 | 1.186 | 0.18555 | -0.061 | 6.392
19.5 | 1.216 | 0.19081 | -0.062 | 6.371
20 | 1.243 | 0.2048 | -0.063 | 6.069

## 152. Re 20M Mach 0.50 (2)
BIGFOIL.COM POLAR EXPORT
NACA63A314
NACA63A314 |  |  |  | Cl Max: | 1.4323 | at alpha= | 10 | deg
XFOIL ncrit=9 |  |  |  | L/D Max: | 123.056 | at alpha= | 6 | deg
Re: | 20000000 |  |  | Cd Min: | 0.12539 | at alpha= | 15 | deg
Mach: | 0.5 |  |  | Cl=0 at alpha= | -2.4382 | deg
|  |  |  | @ Cl=0.1, Cd= | 0.0047687
|  |  |  | @ Cl=0.4, Cd= | 0.004303
|  |  |  | @ Cl=0.6, Cd= | 0.0056197
alpha (deg) | Cl | Cd | Cm | Cl/Cd
-14 | -0.6416 | 0.10884 | -0.0568 | -5.8949
-13.5 | -0.6457 | 0.09925 | -0.0624 | -6.5058
-13 | -0.6688 | 0.08731 | -0.0701 | -7.6601
-12.5 | -0.6602 | 0.07986 | -0.074 | -8.267
-12 | -0.6811 | 0.06866 | -0.0801 | -9.9199
-11.5 | -0.7127 | 0.05482 | -0.0902 | -13.0007
-11 | -0.7204 | 0.04552 | -0.097 | -15.826
-10.5 | -0.747 | 0.0355 | -0.1044 | -21.0423
-10 | -0.7777 | 0.02679 | -0.1089 | -29.0295
-9.5 | -0.8097 | 0.01982 | -0.1082 | -40.8527
-9 | -0.8377 | 0.01443 | -0.0988 | -58.0527
-8.5 | -0.8234 | 0.01008 | -0.0906 | -81.6865
-8 | -0.7648 | 0.00836 | -0.0857 | -91.4833
-7.5 | -0.6829 | 0.00751 | -0.0849 | -90.9321
-7 | -0.5974 | 0.00701 | -0.0853 | -85.2211
-6.5 | -0.5236 | 0.00665 | -0.084 | -78.7368
-6 | -0.4531 | 0.00638 | -0.0826 | -71.0188
-5.5 | -0.3849 | 0.00614 | -0.0811 | -62.6873
-5 | -0.3192 | 0.00593 | -0.0795 | -53.828
-4.5 | -0.2549 | 0.00574 | -0.0779 | -44.4077
-4 | -0.1914 | 0.00559 | -0.0764 | -34.2397
-3.5 | -0.1296 | 0.00541 | -0.0747 | -23.9556
-3 | -0.0683 | 0.00526 | -0.0731 | -12.9848
-2.5 | -0.0072 | 0.0051 | -0.0715 | -1.4118
-1.5 | 0.1093 | 0.00474 | -0.0677 | 23.0591
-1 | 0.1672 | 0.00463 | -0.0658 | 36.1123
-0.5 | 0.2208 | 0.00439 | -0.0631 | 50.2961
0.5 | 0.332 | 0.0042 | -0.0585 | 79.0476
1 | 0.3891 | 0.00427 | -0.0565 | 91.1241
1.5 | 0.4452 | 0.00444 | -0.0543 | 100.2703
2 | 0.5005 | 0.00471 | -0.0519 | 106.2633
2.5 | 0.556 | 0.00506 | -0.0495 | 109.8814
3 | 0.6071 | 0.00571 | -0.0464 | 106.3222
3.5 | 0.6726 | 0.00617 | -0.0461 | 109.0113
4 | 0.7437 | 0.0065 | -0.0467 | 114.4154
4.5 | 0.837 | 0.007 | -0.052 | 119.5714
5 | 0.9096 | 0.00745 | -0.0525 | 122.094
5.5 | 0.973 | 0.00792 | -0.0508 | 122.8535
6 | 1.0349 | 0.00841 | -0.0485 | 123.0559
6.5 | 1.0959 | 0.00891 | -0.0458 | 122.9966
7 | 1.1554 | 0.00942 | -0.0426 | 122.6539
7.5 | 1.214 | 0.00999 | -0.0389 | 121.5215
8 | 1.2714 | 0.01065 | -0.0348 | 119.3803
8.5 | 1.327 | 0.01145 | -0.0303 | 115.8952
9 | 1.3788 | 0.0125 | -0.0249 | 110.304
9.5 | 1.4196 | 0.01417 | -0.0182 | 100.1835
10 | 1.4323 | 0.01736 | -0.0094 | 82.5058
10.5 | 1.4129 | 0.0227 | -0.0004 | 62.2423
11 | 1.3756 | 0.02993 | 0.0067 | 45.9606
11.5 | 1.3484 | 0.03755 | 0.0104 | 35.9095
13 | 1.2378 | 0.06979 | 0.0049 | 17.7361
13.5 | 1.1685 | 0.08629 | -0.003 | 13.5415
14 | 1.1429 | 0.09861 | -0.0091 | 11.5901
14.5 | 1.1134 | 0.11232 | -0.0165 | 9.9127
15 | 1.0909 | 0.12539 | -0.0236 | 8.7001