## index
index | Re | Mach | Datasource
1 | 50000 | 0 | JavaFoil+Calcfoil stall+Eppler ext transition
2 | 50000 | 0 | XFOIL ncrit=9
3 | 50000 | 0.1 | JavaFoil+Calcfoil stall+Eppler ext transition
4 | 50000 | 0.1 | XFOIL ncrit=9
5 | 50000 | 0.25 | JavaFoil+Calcfoil stall+Eppler ext transition
6 | 50000 | 0.25 | XFOIL ncrit=9
7 | 50000 | 0.5 | JavaFoil+Calcfoil stall+Eppler ext transition
8 | 50000 | 0.5 | XFOIL ncrit=9
9 | 100000 | 0 | JavaFoil+Calcfoil stall+Eppler ext transition
10 | 100000 | 0 | XFOIL ncrit=9
11 | 100000 | 0.1 | JavaFoil+Calcfoil stall+Eppler ext transition
12 | 100000 | 0.1 | XFOIL ncrit=9
13 | 100000 | 0.25 | JavaFoil+Calcfoil stall+Eppler ext transition
14 | 100000 | 0.25 | XFOIL ncrit=9
15 | 100000 | 0.5 | JavaFoil+Calcfoil stall+Eppler ext transition
16 | 100000 | 0.5 | XFOIL ncrit=9
17 | 250000 | 0 | JavaFoil+Calcfoil stall+Eppler ext transition
18 | 250000 | 0 | XFOIL ncrit=9
19 | 250000 | 0.1 | JavaFoil+Calcfoil stall+Eppler ext transition
20 | 250000 | 0.1 | XFOIL ncrit=9
21 | 250000 | 0.25 | JavaFoil+Calcfoil stall+Eppler ext transition
22 | 250000 | 0.25 | XFOIL ncrit=9
23 | 250000 | 0.5 | JavaFoil+Calcfoil stall+Eppler ext transition
24 | 250000 | 0.5 | XFOIL ncrit=9
25 | 500000 | 0 | JavaFoil+Calcfoil stall+Eppler ext transition
26 | 500000 | 0 | XFOIL ncrit=9
27 | 500000 | 0.1 | JavaFoil+Calcfoil stall+Eppler ext transition
28 | 500000 | 0.1 | XFOIL ncrit=9
29 | 500000 | 0.25 | JavaFoil+Calcfoil stall+Eppler ext transition
30 | 500000 | 0.25 | XFOIL ncrit=9
31 | 500000 | 0.5 | JavaFoil+Calcfoil stall+Eppler ext transition
32 | 500000 | 0.5 | XFOIL ncrit=9
33 | 750000 | 0 | JavaFoil+Calcfoil stall+Eppler ext transition
34 | 750000 | 0 | XFOIL ncrit=9
35 | 750000 | 0.1 | JavaFoil+Calcfoil stall+Eppler ext transition
36 | 750000 | 0.1 | XFOIL ncrit=9
37 | 750000 | 0.25 | JavaFoil+Calcfoil stall+Eppler ext transition
38 | 750000 | 0.25 | XFOIL ncrit=9
39 | 750000 | 0.5 | JavaFoil+Calcfoil stall+Eppler ext transition
40 | 750000 | 0.5 | XFOIL ncrit=9
41 | 1000000 | 0 | JavaFoil+Calcfoil stall+Eppler ext transition
42 | 1000000 | 0 | XFOIL ncrit=9
43 | 1000000 | 0.1 | JavaFoil+Calcfoil stall+Eppler ext transition
44 | 1000000 | 0.1 | XFOIL ncrit=9
45 | 1000000 | 0.25 | JavaFoil+Calcfoil stall+Eppler ext transition
46 | 1000000 | 0.25 | XFOIL ncrit=9
47 | 1000000 | 0.5 | JavaFoil+Calcfoil stall+Eppler ext transition
48 | 1000000 | 0.5 | XFOIL ncrit=9
49 | 2000000 | 0 | JavaFoil+Calcfoil stall+Eppler ext transition
50 | 2000000 | 0 | XFOIL ncrit=9
51 | 2000000 | 0.1 | JavaFoil+Calcfoil stall+Eppler ext transition
52 | 2000000 | 0.1 | XFOIL ncrit=9
53 | 2000000 | 0.25 | JavaFoil+Calcfoil stall+Eppler ext transition
54 | 2000000 | 0.25 | XFOIL ncrit=9
55 | 2000000 | 0.5 | JavaFoil+Calcfoil stall+Eppler ext transition
56 | 2000000 | 0.5 | XFOIL ncrit=9
57 | 3000000 | 0 | JavaFoil+Calcfoil stall+Eppler ext transition
58 | 3000000 | 0 | XFOIL ncrit=9
59 | 3000000 | 0.1 | JavaFoil+Calcfoil stall+Eppler ext transition
60 | 3000000 | 0.1 | XFOIL ncrit=9
61 | 3000000 | 0.25 | JavaFoil+Calcfoil stall+Eppler ext transition
62 | 3000000 | 0.25 | XFOIL ncrit=9
63 | 3000000 | 0.5 | JavaFoil+Calcfoil stall+Eppler ext transition
64 | 3000000 | 0.5 | XFOIL ncrit=9
65 | 4000000 | 0 | JavaFoil+Calcfoil stall+Eppler ext transition
66 | 4000000 | 0 | XFOIL ncrit=9
67 | 4000000 | 0.1 | JavaFoil+Calcfoil stall+Eppler ext transition
68 | 4000000 | 0.1 | XFOIL ncrit=9
69 | 4000000 | 0.25 | JavaFoil+Calcfoil stall+Eppler ext transition
70 | 4000000 | 0.25 | XFOIL ncrit=9
71 | 4000000 | 0.5 | JavaFoil+Calcfoil stall+Eppler ext transition
72 | 4000000 | 0.5 | XFOIL ncrit=9
73 | 5000000 | 0 | JavaFoil+Calcfoil stall+Eppler ext transition
74 | 5000000 | 0 | XFOIL ncrit=9
75 | 5000000 | 0.1 | JavaFoil+Calcfoil stall+Eppler ext transition
76 | 5000000 | 0.1 | XFOIL ncrit=9
77 | 5000000 | 0.25 | JavaFoil+Calcfoil stall+Eppler ext transition
78 | 5000000 | 0.25 | XFOIL ncrit=9
79 | 5000000 | 0.5 | JavaFoil+Calcfoil stall+Eppler ext transition
80 | 5000000 | 0.5 | XFOIL ncrit=9
81 | 6000000 | 0 | JavaFoil+Calcfoil stall+Eppler ext transition
82 | 6000000 | 0 | XFOIL ncrit=9
83 | 6000000 | 0.1 | JavaFoil+Calcfoil stall+Eppler ext transition
84 | 6000000 | 0.1 | XFOIL ncrit=9
85 | 6000000 | 0.25 | JavaFoil+Calcfoil stall+Eppler ext transition
86 | 6000000 | 0.25 | XFOIL ncrit=9
87 | 6000000 | 0.5 | JavaFoil+Calcfoil stall+Eppler ext transition
88 | 6000000 | 0.5 | XFOIL ncrit=9
89 | 7000000 | 0 | JavaFoil+Calcfoil stall+Eppler ext transition
90 | 7000000 | 0 | XFOIL ncrit=9
91 | 7000000 | 0.1 | JavaFoil+Calcfoil stall+Eppler ext transition
92 | 7000000 | 0.1 | XFOIL ncrit=9
93 | 7000000 | 0.25 | JavaFoil+Calcfoil stall+Eppler ext transition
94 | 7000000 | 0.25 | XFOIL ncrit=9
95 | 7000000 | 0.5 | JavaFoil+Calcfoil stall+Eppler ext transition
96 | 7000000 | 0.5 | XFOIL ncrit=9
97 | 8000000 | 0 | JavaFoil+Calcfoil stall+Eppler ext transition
98 | 8000000 | 0 | XFOIL ncrit=9
99 | 8000000 | 0.1 | JavaFoil+Calcfoil stall+Eppler ext transition
100 | 8000000 | 0.1 | XFOIL ncrit=9
101 | 8000000 | 0.25 | JavaFoil+Calcfoil stall+Eppler ext transition
102 | 8000000 | 0.25 | XFOIL ncrit=9
103 | 8000000 | 0.5 | JavaFoil+Calcfoil stall+Eppler ext transition
104 | 8000000 | 0.5 | XFOIL ncrit=9
105 | 10000000 | 0 | JavaFoil+Calcfoil stall+Eppler ext transition
106 | 10000000 | 0 | XFOIL ncrit=9
107 | 10000000 | 0.1 | JavaFoil+Calcfoil stall+Eppler ext transition
108 | 10000000 | 0.1 | XFOIL ncrit=9
109 | 10000000 | 0.25 | JavaFoil+Calcfoil stall+Eppler ext transition
110 | 10000000 | 0.25 | XFOIL ncrit=9
111 | 10000000 | 0.5 | JavaFoil+Calcfoil stall+Eppler ext transition
112 | 10000000 | 0.5 | XFOIL ncrit=9
113 | 12000000 | 0 | JavaFoil+Calcfoil stall+Eppler ext transition
114 | 12000000 | 0 | XFOIL ncrit=9
115 | 12000000 | 0.1 | JavaFoil+Calcfoil stall+Eppler ext transition
116 | 12000000 | 0.1 | XFOIL ncrit=9
117 | 12000000 | 0.25 | JavaFoil+Calcfoil stall+Eppler ext transition
118 | 12000000 | 0.25 | XFOIL ncrit=9
119 | 12000000 | 0.5 | JavaFoil+Calcfoil stall+Eppler ext transition
120 | 12000000 | 0.5 | XFOIL ncrit=9
121 | 14000000 | 0 | JavaFoil+Calcfoil stall+Eppler ext transition
122 | 14000000 | 0 | XFOIL ncrit=9
123 | 14000000 | 0.1 | JavaFoil+Calcfoil stall+Eppler ext transition
124 | 14000000 | 0.1 | XFOIL ncrit=9
125 | 14000000 | 0.25 | JavaFoil+Calcfoil stall+Eppler ext transition
126 | 14000000 | 0.25 | XFOIL ncrit=9
127 | 14000000 | 0.5 | JavaFoil+Calcfoil stall+Eppler ext transition
128 | 14000000 | 0.5 | XFOIL ncrit=9
129 | 16000000 | 0 | JavaFoil+Calcfoil stall+Eppler ext transition
130 | 16000000 | 0 | XFOIL ncrit=9
131 | 16000000 | 0.1 | JavaFoil+Calcfoil stall+Eppler ext transition
132 | 16000000 | 0.1 | XFOIL ncrit=9
133 | 16000000 | 0.25 | JavaFoil+Calcfoil stall+Eppler ext transition
134 | 16000000 | 0.25 | XFOIL ncrit=9
135 | 16000000 | 0.5 | JavaFoil+Calcfoil stall+Eppler ext transition
136 | 16000000 | 0.5 | XFOIL ncrit=9
137 | 18000000 | 0 | JavaFoil+Calcfoil stall+Eppler ext transition
138 | 18000000 | 0 | XFOIL ncrit=9
139 | 18000000 | 0.1 | JavaFoil+Calcfoil stall+Eppler ext transition
140 | 18000000 | 0.1 | XFOIL ncrit=9
141 | 18000000 | 0.25 | JavaFoil+Calcfoil stall+Eppler ext transition
142 | 18000000 | 0.25 | XFOIL ncrit=9
143 | 18000000 | 0.5 | JavaFoil+Calcfoil stall+Eppler ext transition
144 | 18000000 | 0.5 | XFOIL ncrit=9
145 | 20000000 | 0 | JavaFoil+Calcfoil stall+Eppler ext transition
146 | 20000000 | 0 | XFOIL ncrit=9
147 | 20000000 | 0.1 | JavaFoil+Calcfoil stall+Eppler ext transition
148 | 20000000 | 0.1 | XFOIL ncrit=9
149 | 20000000 | 0.25 | JavaFoil+Calcfoil stall+Eppler ext transition
150 | 20000000 | 0.25 | XFOIL ncrit=9
151 | 20000000 | 0.5 | JavaFoil+Calcfoil stall+Eppler ext transition
152 | 20000000 | 0.5 | XFOIL ncrit=9

## 1. Re 50k Mach 0.00 (1)
BIGFOIL.COM POLAR EXPORT
ag38
AG38 |  |  |  | Cl Max: | 0.936 | at alpha= | 9 | deg
JavaFoil+Calcfoil stall+Eppler ext transition |  |  |  | L/D Max: | 31.67 | at alpha= | 5 | deg
Re: | 50000 |  |  | Cd Min: | 0.02116 | at alpha= | -2 | deg
Mach: | 0 |  |  | Cl=0 at alpha= | -3.1957 | deg
|  |  |  | @ Cl=0.1, Cd= | 0.032307
|  |  |  | @ Cl=0.4, Cd= | 0.021894
|  |  |  | @ Cl=0.6, Cd= | 0.023355
alpha (deg) | Cl | Cd | Cm | Cl/Cd
-16 | -0.313 | 0.30499 | -0.013 | -1.026
-15.5 | -0.328 | 0.28433 | -0.013 | -1.154
-15 | -0.343 | 0.25467 | -0.013 | -1.347
-14.5 | -0.358 | 0.24595 | -0.013 | -1.455
-14 | -0.372 | 0.25329 | -0.013 | -1.47
-13.5 | -0.386 | 0.23537 | -0.013 | -1.642
-13 | -0.399 | 0.21002 | -0.013 | -1.901
-12.5 | -0.411 | 0.19782 | -0.013 | -2.076
-12 | -0.42 | 0.17635 | -0.013 | -2.382
-11.5 | -0.426 | 0.1635 | -0.013 | -2.603
-11 | -0.428 | 0.14503 | -0.013 | -2.954
-10.5 | -0.428 | 0.13901 | -0.013 | -3.079
-10 | -0.424 | 0.12579 | -0.013 | -3.37
-9.5 | -0.416 | 0.11346 | -0.013 | -3.666
-9 | -0.404 | 0.1049 | -0.013 | -3.849
-8.5 | -0.387 | 0.09322 | -0.013 | -4.154
-8 | -0.366 | 0.08495 | -0.013 | -4.313
-7.5 | -0.341 | 0.07902 | -0.014 | -4.318
-7 | -0.312 | 0.07078 | -0.014 | -4.408
-6.5 | -0.279 | 0.06511 | -0.014 | -4.286
-6 | -0.243 | 0.06029 | -0.014 | -4.027
-5.5 | -0.204 | 0.05689 | -0.015 | -3.581
-5 | -0.162 | 0.05299 | -0.015 | -3.062
-4.5 | -0.119 | 0.0497 | -0.015 | -2.393
-4 | -0.074 | 0.04736 | -0.016 | -1.565
-3.5 | -0.028 | 0.04534 | -0.017 | -0.626
-3 | 0.018 | 0.04365 | -0.017 | 0.412
-2.5 | 0.065 | 0.04231 | -0.019 | 1.532
-2 | 0.139 | 0.02116 | -0.045 | 6.577
-1.5 | 0.198 | 0.02126 | -0.045 | 9.3
-1 | 0.256 | 0.0214 | -0.045 | 11.97
-0.5 | 0.315 | 0.02158 | -0.046 | 14.573
0 | 0.373 | 0.02175 | -0.046 | 17.149
0.5 | 0.431 | 0.02206 | -0.046 | 19.547
1 | 0.489 | 0.02237 | -0.046 | 21.874
1.5 | 0.547 | 0.02277 | -0.047 | 24.03
2 | 0.605 | 0.02341 | -0.047 | 25.825
2.5 | 0.661 | 0.02423 | -0.047 | 27.293
3 | 0.718 | 0.02534 | -0.047 | 28.314
3.5 | 0.773 | 0.02643 | -0.048 | 29.237
4 | 0.827 | 0.02764 | -0.048 | 29.914
4.5 | 0.879 | 0.02851 | -0.048 | 30.84
5 | 0.93 | 0.02935 | -0.048 | 31.67
5.5 | 0.786 | 0.05329 | -0.022 | 14.747
6 | 0.82 | 0.05721 | -0.021 | 14.33
6.5 | 0.851 | 0.06134 | -0.02 | 13.88
7 | 0.879 | 0.06606 | -0.019 | 13.303
7.5 | 0.901 | 0.0715 | -0.019 | 12.607
8 | 0.919 | 0.07778 | -0.018 | 11.812
8.5 | 0.931 | 0.08481 | -0.018 | 10.976
9 | 0.936 | 0.09204 | -0.017 | 10.174
9.5 | 0.935 | 0.10168 | -0.017 | 9.196
10 | 0.928 | 0.11158 | -0.016 | 8.317
10.5 | 0.912 | 0.12075 | -0.016 | 7.552
11 | 0.89 | 0.13214 | -0.015 | 6.739
11.5 | 0.864 | 0.14517 | -0.015 | 5.953
12 | 0.834 | 0.16188 | -0.015 | 5.154
12.5 | 0.801 | 0.17828 | -0.014 | 4.496
13 | 0.767 | 0.19843 | -0.014 | 3.863
13.5 | 0.73 | 0.21968 | -0.014 | 3.325
14 | 0.694 | 0.2304 | -0.013 | 3.01

## 2. Re 50k Mach 0.00 (2)
BIGFOIL.COM POLAR EXPORT
ag38
AG38 |  |  |  | Cl Max: | 1.0858 | at alpha= | 20 | deg
XFOIL ncrit=9 |  |  |  | L/D Max: | 33.9324 | at alpha= | 4 | deg
Re: | 50000 |  |  | Cd Min: | 0.01532 | at alpha= | -2.5 | deg
Mach: | 0 |  |  | Cl=0 at alpha= | -2.303 | deg
|  |  |  | @ Cl=0.1, Cd= | 0.015877
|  |  |  | @ Cl=0.4, Cd= | 0.021862
|  |  |  | @ Cl=0.6, Cd= | 0.021442
alpha (deg) | Cl | Cd | Cm | Cl/Cd
-20 | -0.7819 | 0.24863 | 0.0661 | -3.1448
-19.5 | -0.7657 | 0.2436 | 0.0615 | -3.1433
-19 | -0.7561 | 0.24377 | 0.0552 | -3.1017
-18.5 | -0.7363 | 0.23307 | 0.0525 | -3.1591
-18 | -0.7155 | 0.2236 | 0.0506 | -3.1999
-17.5 | -0.6993 | 0.21741 | 0.047 | -3.2165
-17 | -0.6888 | 0.2144 | 0.0419 | -3.2127
-16.5 | -0.6909 | 0.21613 | 0.0357 | -3.1967
-16 | -0.6534 | 0.19776 | 0.0369 | -3.304
-15.5 | -0.6403 | 0.19201 | 0.0335 | -3.3347
-15 | -0.6425 | 0.19144 | 0.0277 | -3.3561
-14.5 | -0.6125 | 0.17803 | 0.028 | -3.4404
-14 | -0.6067 | 0.17364 | 0.024 | -3.494
-13.5 | -0.5904 | 0.16495 | 0.0224 | -3.5793
-13 | -0.5832 | 0.15952 | 0.0193 | -3.656
-12.5 | -0.5702 | 0.15148 | 0.0174 | -3.7642
-12 | -0.566 | 0.14617 | 0.0143 | -3.8722
-11.5 | -0.5492 | 0.13749 | 0.0135 | -3.9945
-11 | -0.5634 | 0.13479 | 0.0077 | -4.1798
-10.5 | -0.542 | 0.12542 | 0.008 | -4.3215
-10 | -0.5288 | 0.11767 | 0.0073 | -4.4939
-9.5 | -0.5218 | 0.11087 | 0.0057 | -4.7064
-9 | -0.5248 | 0.10527 | 0.0031 | -4.9853
-8.5 | -0.5069 | 0.0974 | 0.0046 | -5.2043
-8 | -0.5014 | 0.09093 | 0.0044 | -5.5141
-7.5 | -0.4941 | 0.08467 | 0.0036 | -5.8356
-7 | -0.4807 | 0.07812 | 0.0053 | -6.1534
-6 | -0.4458 | 0.06597 | 0.0194 | -6.7576
-5 | -0.2949 | 0.03763 | -0.0387 | -7.8368
-4.5 | -0.2362 | 0.03101 | -0.039 | -7.6169
-4 | -0.1818 | 0.0267 | -0.0379 | -6.809
-3.5 | -0.1274 | 0.02318 | -0.0361 | -5.4961
-3 | -0.0734 | 0.02028 | -0.0343 | -3.6193
-2.5 | -0.0186 | 0.01532 | -0.0308 | -1.2141
-2 | 0.0286 | 0.01544 | -0.0294 | 1.8523
-1.5 | 0.0754 | 0.01568 | -0.0282 | 4.8087
-1 | 0.1217 | 0.01605 | -0.0273 | 7.5826
-0.5 | 0.1666 | 0.01661 | -0.0265 | 10.0301
0 | 0.2088 | 0.01747 | -0.026 | 11.9519
0.5 | 0.2463 | 0.01887 | -0.0262 | 13.0525
1 | 0.291 | 0.02095 | -0.0295 | 13.8902
1.5 | 0.4368 | 0.02217 | -0.0489 | 19.7023
2 | 0.5568 | 0.02182 | -0.0593 | 25.5179
2.5 | 0.6414 | 0.02108 | -0.06 | 30.4269
3 | 0.6944 | 0.02129 | -0.0551 | 32.6163
3.5 | 0.74 | 0.02183 | -0.0493 | 33.8983
4 | 0.7835 | 0.02309 | -0.0438 | 33.9324
4.5 | 0.8245 | 0.02446 | -0.0389 | 33.7081
5 | 0.8644 | 0.02628 | -0.0344 | 32.8919
5.5 | 0.9062 | 0.02971 | -0.0312 | 30.5015
6 | 0.9518 | 0.03404 | -0.0291 | 27.9612
6.5 | 0.9946 | 0.03924 | -0.0269 | 25.3466
7 | 1.0301 | 0.0461 | -0.0246 | 22.3449
7.5 | 1.0529 | 0.05417 | -0.022 | 19.437
8 | 1.0637 | 0.06423 | -0.0201 | 16.5608
9 | 0.9332 | 0.09935 | -0.0337 | 9.3931
9.5 | 0.8334 | 0.13498 | -0.0691 | 6.1742
10 | 0.835 | 0.14263 | -0.07 | 5.8543
10.5 | 0.8475 | 0.15138 | -0.0707 | 5.5985
11 | 0.8514 | 0.15951 | -0.0725 | 5.3376
11.5 | 0.8717 | 0.16954 | -0.0728 | 5.1416
12 | 0.8751 | 0.17704 | -0.0751 | 4.943
12.5 | 0.893 | 0.18671 | -0.0763 | 4.7828
13 | 0.8833 | 0.19053 | -0.081 | 4.636
13.5 | 0.8906 | 0.19743 | -0.0842 | 4.511
14 | 0.9002 | 0.20456 | -0.0875 | 4.4007
14.5 | 0.9167 | 0.21329 | -0.09 | 4.2979
15 | 0.9454 | 0.22583 | -0.0905 | 4.1863
15.5 | 0.9402 | 0.22655 | -0.0976 | 4.1501
16 | 0.9557 | 0.23453 | -0.101 | 4.075
16.5 | 0.9742 | 0.24265 | -0.1036 | 4.0148
17 | 0.9842 | 0.24846 | -0.1092 | 3.9612
17.5 | 1.0153 | 0.26443 | -0.1085 | 3.8396
18 | 1.0143 | 0.26198 | -0.1177 | 3.8717
18.5 | 1.0342 | 0.27076 | -0.1202 | 3.8196
19 | 1.048 | 0.27745 | -0.1254 | 3.7773
19.5 | 1.0618 | 0.28231 | -0.1309 | 3.7611
20 | 1.0858 | 0.29704 | -0.1316 | 3.6554

## 3. Re 50k Mach 0.10 (1)
BIGFOIL.COM POLAR EXPORT
ag38
AG38 |  |  |  | Cl Max: | 0.934 | at alpha= | 5 | deg
JavaFoil+Calcfoil stall+Eppler ext transition |  |  |  | L/D Max: | 31.637 | at alpha= | 5 | deg
Re: | 50000 |  |  | Cd Min: | 0.02119 | at alpha= | -2 | deg
Mach: | 0.1 |  |  | Cl=0 at alpha= | -3.1915 | deg
|  |  |  | @ Cl=0.1, Cd= | 0.032486
|  |  |  | @ Cl=0.4, Cd= | 0.021928
|  |  |  | @ Cl=0.6, Cd= | 0.023399
alpha (deg) | Cl | Cd | Cm | Cl/Cd
-15.5 | -0.288 | 0.29174 | -0.013 | -0.988
-15 | -0.305 | 0.27489 | -0.013 | -1.111
-14.5 | -0.322 | 0.29405 | -0.013 | -1.097
-14 | -0.34 | 0.27634 | -0.013 | -1.229
-13.5 | -0.356 | 0.2454 | -0.013 | -1.451
-13 | -0.372 | 0.23006 | -0.013 | -1.616
-12.5 | -0.386 | 0.20166 | -0.013 | -1.916
-12 | -0.399 | 0.18916 | -0.013 | -2.109
-11.5 | -0.407 | 0.16659 | -0.013 | -2.445
-11 | -0.413 | 0.15503 | -0.013 | -2.665
-10.5 | -0.415 | 0.14078 | -0.013 | -2.951
-10 | -0.414 | 0.12749 | -0.013 | -3.247
-9.5 | -0.408 | 0.11583 | -0.013 | -3.526
-9 | -0.398 | 0.10679 | -0.013 | -3.73
-8.5 | -0.384 | 0.09632 | -0.013 | -3.982
-8 | -0.364 | 0.08681 | -0.014 | -4.195
-7.5 | -0.34 | 0.0775 | -0.014 | -4.388
-7 | -0.312 | 0.07212 | -0.014 | -4.321
-6.5 | -0.279 | 0.06602 | -0.014 | -4.229
-6 | -0.243 | 0.06116 | -0.014 | -3.978
-5.5 | -0.204 | 0.05658 | -0.015 | -3.611
-5 | -0.163 | 0.05331 | -0.015 | -3.055
-4.5 | -0.119 | 0.04999 | -0.015 | -2.388
-4 | -0.074 | 0.04748 | -0.016 | -1.568
-3.5 | -0.029 | 0.04544 | -0.017 | -0.627
-3 | 0.018 | 0.04373 | -0.018 | 0.413
-2.5 | 0.065 | 0.04237 | -0.019 | 1.538
-2 | 0.14 | 0.02119 | -0.045 | 6.6
-1.5 | 0.199 | 0.0213 | -0.045 | 9.332
-1 | 0.257 | 0.02144 | -0.046 | 12.011
-0.5 | 0.316 | 0.02158 | -0.046 | 14.645
0 | 0.375 | 0.02179 | -0.046 | 17.203
0.5 | 0.433 | 0.02211 | -0.046 | 19.603
1 | 0.492 | 0.02242 | -0.047 | 21.93
1.5 | 0.55 | 0.02283 | -0.047 | 24.085
2 | 0.608 | 0.02349 | -0.047 | 25.864
2.5 | 0.665 | 0.02429 | -0.047 | 27.362
3 | 0.721 | 0.02546 | -0.048 | 28.323
3.5 | 0.777 | 0.02657 | -0.048 | 29.227
4 | 0.831 | 0.02773 | -0.048 | 29.955
4.5 | 0.883 | 0.02861 | -0.048 | 30.874
5 | 0.934 | 0.02951 | -0.048 | 31.637
5.5 | 0.789 | 0.05355 | -0.022 | 14.731
6 | 0.823 | 0.05747 | -0.021 | 14.314
6.5 | 0.854 | 0.06184 | -0.02 | 13.808
7 | 0.881 | 0.0667 | -0.019 | 13.202
7.5 | 0.902 | 0.07197 | -0.019 | 12.534
8 | 0.918 | 0.07836 | -0.018 | 11.716
8.5 | 0.928 | 0.08567 | -0.018 | 10.838
9 | 0.932 | 0.09464 | -0.017 | 9.844
9.5 | 0.927 | 0.10303 | -0.017 | 9.001
10 | 0.917 | 0.11391 | -0.016 | 8.05

## 4. Re 50k Mach 0.10 (2)
BIGFOIL.COM POLAR EXPORT
ag38
AG38 |  |  |  | Cl Max: | 1.0912 | at alpha= | 20 | deg
XFOIL ncrit=9 |  |  |  | L/D Max: | 33.8833 | at alpha= | 3.5 | deg
Re: | 50000 |  |  | Cd Min: | 0.01535 | at alpha= | -2.5 | deg
Mach: | 0.1 |  |  | Cl=0 at alpha= | -2.2958 | deg
|  |  |  | @ Cl=0.1, Cd= | 0.015913
|  |  |  | @ Cl=0.4, Cd= | 0.021826
|  |  |  | @ Cl=0.6, Cd= | 0.021476
alpha (deg) | Cl | Cd | Cm | Cl/Cd
-20 | -0.7842 | 0.24937 | 0.0664 | -3.1447
-19.5 | -0.7682 | 0.24471 | 0.0617 | -3.1392
-19 | -0.7595 | 0.24566 | 0.0552 | -3.0917
-18.5 | -0.7365 | 0.23243 | 0.0533 | -3.1687
-18 | -0.717 | 0.2241 | 0.0509 | -3.1995
-17.5 | -0.7009 | 0.21806 | 0.0472 | -3.2143
-17 | -0.6916 | 0.21583 | 0.0418 | -3.2044
-16.5 | -0.6769 | 0.20833 | 0.0383 | -3.2492
-16 | -0.654 | 0.19816 | 0.0371 | -3.3004
-15.5 | -0.6418 | 0.19283 | 0.0334 | -3.3283
-15 | -0.6457 | 0.19289 | 0.0274 | -3.3475
-14.5 | -0.6125 | 0.17837 | 0.0281 | -3.4339
-14 | -0.6093 | 0.17482 | 0.0237 | -3.4853
-13.5 | -0.5891 | 0.1651 | 0.0227 | -3.5681
-13 | -0.5856 | 0.16058 | 0.0189 | -3.6468
-12.5 | -0.5681 | 0.15157 | 0.0178 | -3.7481
-12 | -0.5689 | 0.14726 | 0.0138 | -3.8632
-11.5 | -0.5481 | 0.13783 | 0.0136 | -3.9766
-11 | -0.5539 | 0.13309 | 0.0092 | -4.1618
-10.5 | -0.5453 | 0.12646 | 0.0074 | -4.312
-10 | -0.5314 | 0.11852 | 0.0067 | -4.4836
-9.5 | -0.5245 | 0.11171 | 0.0052 | -4.6952
-9 | -0.5288 | 0.1062 | 0.0025 | -4.9793
-8.5 | -0.508 | 0.09802 | 0.0044 | -5.1826
-8 | -0.4996 | 0.09132 | 0.0048 | -5.4709
-7.5 | -0.5009 | 0.08574 | 0.0016 | -5.8421
-7 | -0.4884 | 0.07918 | 0.0032 | -6.1682
-5.5 | -0.3834 | 0.05896 | 0.0341 | -6.5027
-5 | -0.2972 | 0.03805 | -0.0386 | -7.8108
-4.5 | -0.2386 | 0.03133 | -0.0391 | -7.6157
-4 | -0.1837 | 0.02691 | -0.038 | -6.8265
-3.5 | -0.129 | 0.02334 | -0.0363 | -5.527
-3 | -0.0745 | 0.02049 | -0.0344 | -3.6359
-2.5 | -0.0194 | 0.01535 | -0.0309 | -1.2638
-2 | 0.0281 | 0.01547 | -0.0295 | 1.8164
-1.5 | 0.0752 | 0.01571 | -0.0283 | 4.7868
-1 | 0.1216 | 0.01609 | -0.0273 | 7.5575
-0.5 | 0.1665 | 0.01667 | -0.0266 | 9.988
0 | 0.2086 | 0.01756 | -0.0261 | 11.8793
0.5 | 0.246 | 0.019 | -0.0263 | 12.9474
1 | 0.2994 | 0.02109 | -0.0313 | 14.1963
1.5 | 0.4484 | 0.02218 | -0.0508 | 20.2164
2 | 0.5638 | 0.02175 | -0.0599 | 25.9218
2.5 | 0.6445 | 0.02114 | -0.0598 | 30.4872
3 | 0.6981 | 0.02134 | -0.0548 | 32.7132
3.5 | 0.7434 | 0.02194 | -0.0489 | 33.8833
4 | 0.7869 | 0.02328 | -0.0435 | 33.8015
4.5 | 0.8281 | 0.02463 | -0.0385 | 33.6216
5 | 0.8683 | 0.0266 | -0.034 | 32.6429
5.5 | 0.9109 | 0.03016 | -0.0309 | 30.2023
6 | 0.956 | 0.03471 | -0.0287 | 27.5425
6.5 | 0.9983 | 0.04009 | -0.0265 | 24.9015
7 | 1.0321 | 0.04714 | -0.0241 | 21.8944
7.5 | 1.0505 | 0.05565 | -0.0215 | 18.8769
8 | 1.0355 | 0.06789 | -0.0203 | 15.2526
8.5 | 1.0024 | 0.081 | -0.0217 | 12.3753
9.5 | 0.8338 | 0.13561 | -0.0693 | 6.1485
10 | 0.8328 | 0.14315 | -0.0705 | 5.8177
10.5 | 0.8455 | 0.15178 | -0.0711 | 5.5706
11 | 0.8494 | 0.15986 | -0.073 | 5.3134
11.5 | 0.8744 | 0.17046 | -0.0729 | 5.1296
12 | 0.8783 | 0.17805 | -0.0752 | 4.9329
12.5 | 0.8892 | 0.18629 | -0.0772 | 4.7732
13 | 0.882 | 0.19075 | -0.0818 | 4.6239
13.5 | 0.8907 | 0.19788 | -0.0849 | 4.5012
14 | 0.9017 | 0.2052 | -0.0881 | 4.3942
14.5 | 0.9203 | 0.21448 | -0.0903 | 4.2908
15 | 0.9496 | 0.22737 | -0.0907 | 4.1765
15.5 | 0.9421 | 0.22722 | -0.0984 | 4.1462
16 | 0.9593 | 0.23573 | -0.1013 | 4.0695
16.5 | 0.9752 | 0.24275 | -0.1048 | 4.0173
17 | 0.9878 | 0.24961 | -0.1097 | 3.9574
17.5 | 1.0097 | 0.25941 | -0.1116 | 3.8923
18 | 1.0179 | 0.26305 | -0.1184 | 3.8696
18.5 | 1.0365 | 0.27098 | -0.1216 | 3.825
19 | 1.0526 | 0.27919 | -0.1259 | 3.7702
19.5 | 1.0657 | 0.28336 | -0.1319 | 3.7609
20 | 1.0912 | 0.29948 | -0.1321 | 3.6436

## 5. Re 50k Mach 0.25 (1)
BIGFOIL.COM POLAR EXPORT
ag38
AG38 |  |  |  | Cl Max: | 0.906 | at alpha= | 8 | deg
JavaFoil+Calcfoil stall+Eppler ext transition |  |  |  | L/D Max: | 30.753 | at alpha= | 4.5 | deg
Re: | 50000 |  |  | Cd Min: | 0.02146 | at alpha= | -1.5 | deg
Mach: | 0.25 |  |  | Cl=0 at alpha= | -3.1979 | deg
|  |  |  | @ Cl=0.1, Cd= | 0.034056
|  |  |  | @ Cl=0.4, Cd= | 0.35935
|  |  |  | @ Cl=0.6, Cd= | 0.35935
alpha (deg) | Cl | Cd | Cm | Cl/Cd
-13.5 | -0.058 | 0.34176 | -0.014 | -0.17
-13 | -0.055 | 0.28198 | -0.014 | -0.197
-12.5 | -0.142 | 0.25521 | -0.014 | -0.555
-12 | -0.196 | 0.22726 | -0.014 | -0.864
-11.5 | -0.238 | 0.20468 | -0.014 | -1.162
-11 | -0.273 | 0.17995 | -0.014 | -1.519
-10.5 | -0.303 | 0.15593 | -0.014 | -1.942
-10 | -0.326 | 0.15889 | -0.014 | -2.051
-9.5 | -0.342 | 0.1433 | -0.014 | -2.385
-9 | -0.35 | 0.12716 | -0.014 | -2.754
-8.5 | -0.351 | 0.11068 | -0.014 | -3.168
-8 | -0.343 | 0.09604 | -0.014 | -3.574
-7.5 | -0.328 | 0.08826 | -0.014 | -3.721
-7 | -0.306 | 0.07735 | -0.014 | -3.962
-6.5 | -0.278 | 0.07046 | -0.014 | -3.951
-6 | -0.245 | 0.0629 | -0.014 | -3.894
-5.5 | -0.207 | 0.05891 | -0.015 | -3.517
-5 | -0.166 | 0.05445 | -0.015 | -3.049
-4.5 | -0.122 | 0.05062 | -0.016 | -2.412
-4 | -0.076 | 0.04798 | -0.016 | -1.59
-3.5 | -0.029 | 0.04586 | -0.017 | -0.638
-3 | 0.019 | 0.04396 | -0.018 | 0.422
-2.5 | 0.067 | 0.04255 | -0.019 | 1.572
-2 | 0.144 | 0.02273 | -0.046 | 6.325
-1.5 | 0.204 | 0.02146 | -0.047 | 9.515
-1 | 0.265 | 0.0216 | -0.047 | 12.249
-0.5 | 0.325 | 0.02176 | -0.047 | 14.928
0 | 0.385 | 0.022 | -0.047 | 17.513
0.5 | 0.445 | 0.02231 | -0.048 | 19.961
1 | 0.505 | 0.02266 | -0.048 | 22.3
1.5 | 0.565 | 0.02317 | -0.048 | 24.378
2 | 0.624 | 0.02391 | -0.048 | 26.098
2.5 | 0.683 | 0.02492 | -0.049 | 27.395
3 | 0.74 | 0.02602 | -0.049 | 28.459
3.5 | 0.797 | 0.02721 | -0.049 | 29.288
4 | 0.852 | 0.02842 | -0.049 | 29.972
4.5 | 0.905 | 0.02942 | -0.05 | 30.753
5 | 0.77 | 0.05097 | -0.025 | 15.108
5.5 | 0.805 | 0.05485 | -0.022 | 14.67
6 | 0.837 | 0.05914 | -0.021 | 14.151
6.5 | 0.865 | 0.06431 | -0.02 | 13.451
7 | 0.887 | 0.06974 | -0.019 | 12.714
7.5 | 0.9 | 0.0765 | -0.019 | 11.769
8 | 0.906 | 0.08421 | -0.018 | 10.754
8.5 | 0.902 | 0.09345 | -0.017 | 9.651
9 | 0.886 | 0.1054 | -0.017 | 8.41
9.5 | 0.858 | 0.11932 | -0.016 | 7.194
10 | 0.819 | 0.13501 | -0.015 | 6.07
10.5 | 0.764 | 0.15669 | -0.015 | 4.878
11 | 0.699 | 0.17885 | -0.014 | 3.906
11.5 | 0.624 | 0.20826 | -0.014 | 2.998
12 | 0.543 | 0.25551 | -0.013 | 2.125
12.5 | 0.456 | 0.31167 | -0.013 | 1.462
13 | 0.363 | 0.35935 | -0.014 | 1.009

## 6. Re 50k Mach 0.25 (2)
BIGFOIL.COM POLAR EXPORT
ag38
AG38 |  |  |  | Cl Max: | 1.1076 | at alpha= | 20 | deg
XFOIL ncrit=9 |  |  |  | L/D Max: | 33.405 | at alpha= | 3.5 | deg
Re: | 50000 |  |  | Cd Min: | 0.01549 | at alpha= | -2.5 | deg
Mach: | 0.25 |  |  | Cl=0 at alpha= | -2.2566 | deg
|  |  |  | @ Cl=0.1, Cd= | 0.016141
|  |  |  | @ Cl=0.4, Cd= | 0.021972
|  |  |  | @ Cl=0.6, Cd= | 0.021606
alpha (deg) | Cl | Cd | Cm | Cl/Cd
-20 | -0.7979 | 0.25409 | 0.0684 | -3.1402
-19.5 | -0.7848 | 0.2532 | 0.0621 | -3.0995
-19 | -0.768 | 0.24602 | 0.0578 | -3.1217
-18.5 | -0.7442 | 0.23394 | 0.0562 | -3.1812
-18 | -0.7262 | 0.22732 | 0.0525 | -3.1946
-17.5 | -0.7122 | 0.22329 | 0.0475 | -3.1896
-17 | -0.7095 | 0.2249 | 0.0412 | -3.1547
-16.5 | -0.676 | 0.20744 | 0.0413 | -3.2588
-16 | -0.6597 | 0.20097 | 0.038 | -3.2826
-15.5 | -0.6555 | 0.1995 | 0.0324 | -3.2857
-15 | -0.6303 | 0.1875 | 0.0313 | -3.3616
-14.5 | -0.6168 | 0.18144 | 0.0283 | -3.3995
-14 | -0.6097 | 0.17607 | 0.0243 | -3.4628
-13.5 | -0.5897 | 0.16748 | 0.023 | -3.521
-13 | -0.5886 | 0.16302 | 0.0186 | -3.6106
-12.5 | -0.5669 | 0.15384 | 0.018 | -3.685
-12 | -0.558 | 0.14686 | 0.0154 | -3.7995
-11.5 | -0.5553 | 0.14183 | 0.0122 | -3.9153
-11 | -0.5355 | 0.13276 | 0.0118 | -4.0336
-10.5 | -0.5265 | 0.12572 | 0.0099 | -4.1879
-10 | -0.52 | 0.11907 | 0.008 | -4.3672
-9.5 | -0.5097 | 0.11217 | 0.007 | -4.544
-9 | -0.5109 | 0.10671 | 0.005 | -4.7877
-8.5 | -0.4951 | 0.09906 | 0.0058 | -4.998
-8 | -0.4893 | 0.09261 | 0.006 | -5.2834
-7.5 | -0.4833 | 0.08643 | 0.0067 | -5.5918
-7 | -0.4719 | 0.07994 | 0.0086 | -5.9032
-6.5 | -0.4597 | 0.0738 | 0.0127 | -6.229
-6 | -0.4323 | 0.06724 | 0.0229 | -6.4292
-5 | -0.3093 | 0.04027 | -0.0384 | -7.6807
-4.5 | -0.2514 | 0.03314 | -0.0394 | -7.586
-4 | -0.1945 | 0.02815 | -0.0388 | -6.9094
-3.5 | -0.1376 | 0.02429 | -0.0372 | -5.6649
-3 | -0.0819 | 0.02132 | -0.0352 | -3.8415
-2.5 | -0.024 | 0.01549 | -0.0317 | -1.5494
-2 | 0.0253 | 0.01563 | -0.03 | 1.6187
-1.5 | 0.0735 | 0.0159 | -0.0288 | 4.6226
-1 | 0.1207 | 0.01633 | -0.0277 | 7.3913
-0.5 | 0.1659 | 0.017 | -0.027 | 9.7588
0 | 0.2075 | 0.01807 | -0.0266 | 11.4831
0.5 | 0.2437 | 0.01976 | -0.0271 | 12.333
1 | 0.3448 | 0.02177 | -0.04 | 15.8383
1.5 | 0.4869 | 0.02229 | -0.0564 | 21.8439
2 | 0.593 | 0.02163 | -0.0618 | 27.4156
2.5 | 0.6639 | 0.02139 | -0.0591 | 31.0379
3 | 0.714 | 0.02189 | -0.0534 | 32.6176
3.5 | 0.7613 | 0.02279 | -0.0473 | 33.405
4 | 0.8055 | 0.02435 | -0.0418 | 33.0801
4.5 | 0.8479 | 0.02578 | -0.0366 | 32.8898
5 | 0.8903 | 0.02864 | -0.0324 | 31.0859
5.5 | 0.935 | 0.03286 | -0.0294 | 28.454
6 | 0.9804 | 0.03802 | -0.027 | 25.7864
6.5 | 1.0137 | 0.04487 | -0.0243 | 22.5919
7 | 1.0375 | 0.05286 | -0.0218 | 19.6273
7.5 | 1.0291 | 0.06321 | -0.02 | 16.2807
8 | 0.9996 | 0.07515 | -0.0207 | 13.3014
8.5 | 0.9705 | 0.08696 | -0.023 | 11.1603
9 | 0.8312 | 0.12892 | -0.068 | 6.4474
9.5 | 0.8366 | 0.1389 | -0.0703 | 6.023
10 | 0.8317 | 0.14633 | -0.0722 | 5.6837
10.5 | 0.8391 | 0.15417 | -0.0733 | 5.4427
11 | 0.8448 | 0.16227 | -0.0754 | 5.2061
11.5 | 0.853 | 0.17025 | -0.0775 | 5.0103
12 | 0.8688 | 0.17865 | -0.0789 | 4.8631
12.5 | 0.8759 | 0.18598 | -0.0818 | 4.7096
13 | 0.8852 | 0.19354 | -0.085 | 4.5737
13.5 | 0.8989 | 0.2015 | -0.0879 | 4.461
14 | 0.9143 | 0.2096 | -0.0906 | 4.3621
14.5 | 0.943 | 0.22208 | -0.0914 | 4.2462
15 | 0.9412 | 0.22397 | -0.0981 | 4.2023
15.5 | 0.9565 | 0.2318 | -0.1018 | 4.1264
16 | 0.9829 | 0.24411 | -0.1029 | 4.0265
16.5 | 0.9876 | 0.24617 | -0.11 | 4.0119
17 | 1.0115 | 0.25808 | -0.1118 | 3.9193
17.5 | 1.0208 | 0.26094 | -0.1185 | 3.912
18.5 | 1.0543 | 0.27532 | -0.1275 | 3.8294
19 | 1.0806 | 0.29093 | -0.1283 | 3.7143
19.5 | 1.0883 | 0.28991 | -0.137 | 3.7539
20 | 1.1076 | 0.29819 | -0.1406 | 3.7144

## 7. Re 50k Mach 0.50 (1)
BIGFOIL.COM POLAR EXPORT
ag38
AG38 |  |  |  | Cl Max: | 1.233 | at alpha= | 20 | deg
JavaFoil+Calcfoil stall+Eppler ext transition |  |  |  | L/D Max: | 29.177 | at alpha= | 4 | deg
Re: | 50000 |  |  | Cd Min: | 0.02217 | at alpha= | -1.5 | deg
Mach: | 0.5 |  |  | Cl=0 at alpha= | -3.1981 | deg
|  |  |  | @ Cl=0.1, Cd= | 0.043729
|  |  |  | @ Cl=0.4, Cd= | 0.022781
|  |  |  | @ Cl=0.6, Cd= | 0.024458
alpha (deg) | Cl | Cd | Cm | Cl/Cd
-20 | -0.899 | 0.43654 | -0.022 | -2.06
-19.5 | -0.874 | 0.43193 | -0.023 | -2.023
-19 | -0.846 | 0.41724 | -0.022 | -2.028
-18.5 | -0.82 | 0.39419 | -0.022 | -2.08
-18 | -0.794 | 0.38893 | -0.022 | -2.041
-17.5 | -0.768 | 0.38454 | -0.022 | -1.997
-17 | -0.742 | 0.37963 | -0.022 | -1.954
-16.5 | -0.714 | 0.35489 | -0.022 | -2.012
-16 | -0.688 | 0.34959 | -0.022 | -1.968
-15.5 | -0.662 | 0.34996 | -0.022 | -1.891
-15 | -0.635 | 0.33994 | -0.022 | -1.869
-14.5 | -0.608 | 0.32097 | -0.021 | -1.894
-14 | -0.582 | 0.31718 | -0.021 | -1.833
-13.5 | -0.555 | 0.31903 | -0.022 | -1.74
-13 | -0.528 | 0.28666 | -0.021 | -1.841
-12.5 | -0.501 | 0.27847 | -0.021 | -1.8
-12 | -0.475 | 0.26844 | -0.021 | -1.768
-11.5 | -0.448 | 0.29128 | -0.021 | -1.538
-11 | -0.421 | 0.27178 | -0.02 | -1.548
-10.5 | -0.394 | 0.26881 | -0.021 | -1.466
-10 | -0.367 | 0.24047 | -0.02 | -1.526
-9.5 | -0.34 | 0.22741 | -0.02 | -1.496
-9 | -0.313 | 0.22323 | -0.02 | -1.404
-8.5 | -0.286 | 0.2182 | -0.019 | -1.312
-8 | -0.259 | 0.20697 | -0.019 | -1.253
-7.5 | -0.232 | 0.20095 | -0.018 | -1.156
-7 | -0.205 | 0.20487 | -0.019 | -1.003
-6.5 | -0.178 | 0.09783 | -0.018 | -1.824
-6 | -0.151 | 0.10245 | -0.017 | -1.478
-5.5 | -0.164 | 0.09593 | -0.016 | -1.714
-5 | -0.168 | 0.06663 | -0.017 | -2.523
-4.5 | -0.131 | 0.05759 | -0.017 | -2.268
-4 | -0.083 | 0.05172 | -0.018 | -1.612
-3.5 | -0.032 | 0.04777 | -0.018 | -0.677
-3 | 0.021 | 0.04529 | -0.019 | 0.455
-2.5 | 0.075 | 0.04441 | -0.021 | 1.679
-2 | 0.129 | 0.04294 | -0.024 | 3.008
-1.5 | 0.228 | 0.02217 | -0.052 | 10.293
-1 | 0.296 | 0.02237 | -0.052 | 13.223
-0.5 | 0.363 | 0.02258 | -0.053 | 16.076
0 | 0.431 | 0.02295 | -0.053 | 18.76
0.5 | 0.498 | 0.02336 | -0.053 | 21.301
1 | 0.564 | 0.02399 | -0.054 | 23.526
1.5 | 0.631 | 0.02486 | -0.054 | 25.378
2 | 0.696 | 0.02602 | -0.054 | 26.762
2.5 | 0.761 | 0.02734 | -0.054 | 27.833
3 | 0.824 | 0.02885 | -0.055 | 28.543
3.5 | 0.884 | 0.03051 | -0.055 | 28.964
4 | 0.94 | 0.03221 | -0.055 | 29.177
4.5 | 0.796 | 0.05233 | -0.026 | 15.202
5 | 0.825 | 0.05766 | -0.023 | 14.312
5.5 | 0.84 | 0.06497 | -0.022 | 12.925
6 | 0.818 | 0.07807 | -0.02 | 10.476
6.5 | 0.52 | 0.11719 | -0.018 | 4.437
7 | 0.547 | 0.19823 | -0.021 | 2.759
7.5 | 0.574 | 0.22289 | -0.022 | 2.573
8 | 0.6 | 0.22301 | -0.023 | 2.692
8.5 | 0.627 | 0.25092 | -0.025 | 2.5
9 | 0.654 | 0.25115 | -0.025 | 2.602
9.5 | 0.681 | 0.26736 | -0.026 | 2.545
10 | 0.707 | 0.28667 | -0.026 | 2.465
10.5 | 0.734 | 0.29204 | -0.028 | 2.513
11 | 0.76 | 0.30231 | -0.028 | 2.514
11.5 | 0.787 | 0.31625 | -0.029 | 2.489
12 | 0.813 | 0.32036 | -0.029 | 2.538
12.5 | 0.839 | 0.32795 | -0.03 | 2.56
13 | 0.867 | 0.34328 | -0.031 | 2.524
13.5 | 0.892 | 0.35216 | -0.031 | 2.534
14 | 0.92 | 0.37971 | -0.032 | 2.423
14.5 | 0.946 | 0.37951 | -0.032 | 2.492
15 | 0.971 | 0.37828 | -0.033 | 2.567
15.5 | 0.999 | 0.4087 | -0.034 | 2.444
16 | 1.024 | 0.40499 | -0.034 | 2.529
16.5 | 1.05 | 0.43226 | -0.034 | 2.429
17 | 1.077 | 0.4474 | -0.035 | 2.408
17.5 | 1.103 | 0.44375 | -0.035 | 2.485
18 | 1.128 | 0.45069 | -0.035 | 2.503
18.5 | 1.156 | 0.48804 | -0.036 | 2.368
19 | 1.18 | 0.48794 | -0.036 | 2.419
19.5 | 1.205 | 0.48402 | -0.037 | 2.491
20 | 1.233 | 0.515 | -0.038 | 2.395

## 8. Re 50k Mach 0.50 (2)
BIGFOIL.COM POLAR EXPORT
ag38
AG38 |  |  |  | Cl Max: | 1.1997 | at alpha= | 19.5 | deg
XFOIL ncrit=9 |  |  |  | L/D Max: | 30.8559 | at alpha= | 3 | deg
Re: | 50000 |  |  | Cd Min: | 0.01642 | at alpha= | -2 | deg
Mach: | 0.5 |  |  | Cl=0 at alpha= | -2.068 | deg
|  |  |  | @ Cl=0.1, Cd= | 0.017435
|  |  |  | @ Cl=0.4, Cd= | 0.022789
|  |  |  | @ Cl=0.6, Cd= | 0.022859
alpha (deg) | Cl | Cd | Cm | Cl/Cd
-20 | -0.8657 | 0.27533 | 0.0795 | -3.1442
-19.5 | -0.8432 | 0.26732 | 0.0747 | -3.1543
-19 | -0.8226 | 0.26171 | 0.0688 | -3.1432
-18.5 | -0.8088 | 0.26223 | 0.0615 | -3.0843
-18 | -0.7779 | 0.24434 | 0.0598 | -3.1837
-17.5 | -0.7552 | 0.23595 | 0.0558 | -3.2007
-17 | -0.7374 | 0.23126 | 0.0501 | -3.1886
-16.5 | -0.7184 | 0.22403 | 0.0454 | -3.2067
-16 | -0.6921 | 0.21285 | 0.0431 | -3.2516
-15.5 | -0.6782 | 0.20897 | 0.0376 | -3.2454
-15 | -0.6532 | 0.19801 | 0.0351 | -3.2988
-14.5 | -0.6386 | 0.19272 | 0.0308 | -3.3136
-14 | -0.6165 | 0.1832 | 0.0282 | -3.3652
-13.5 | -0.604 | 0.17781 | 0.0243 | -3.3969
-13 | -0.5817 | 0.16821 | 0.0222 | -3.4582
-12.5 | -0.5801 | 0.16513 | 0.0177 | -3.513
-12 | -0.5518 | 0.1539 | 0.0168 | -3.5854
-11.5 | -0.5371 | 0.14631 | 0.0145 | -3.671
-11 | -0.5283 | 0.13985 | 0.0119 | -3.7776
-10.5 | -0.514 | 0.13233 | 0.0104 | -3.8842
-10 | -0.4995 | 0.12493 | 0.0094 | -3.9982
-9.5 | -0.4993 | 0.11978 | 0.0074 | -4.1685
-9 | -0.4775 | 0.11096 | 0.0075 | -4.3034
-8.5 | -0.4789 | 0.10564 | 0.0064 | -4.5333
-8 | -0.4635 | 0.09813 | 0.0072 | -4.7233
-7.5 | -0.4462 | 0.09085 | 0.0089 | -4.9114
-7 | -0.4477 | 0.08561 | 0.0118 | -5.2295
-6 | -0.3847 | 0.07022 | 0.0239 | -5.4785
-5 | -0.3546 | 0.04951 | -0.0327 | -7.1622
-4.5 | -0.2992 | 0.04089 | -0.0385 | -7.3172
-4 | -0.2424 | 0.03415 | -0.0399 | -7.0981
-3.5 | -0.1795 | 0.02894 | -0.0401 | -6.2025
-3 | -0.1165 | 0.02491 | -0.0387 | -4.6768
-2.5 | -0.0527 | 0.02181 | -0.0368 | -2.4163
-2 | 0.0083 | 0.01642 | -0.0327 | 0.50548
-1.5 | 0.0621 | 0.01686 | -0.0308 | 3.6833
-1 | 0.1115 | 0.01761 | -0.0296 | 6.3316
-0.5 | 0.1559 | 0.01886 | -0.0291 | 8.2662
0 | 0.1953 | 0.02069 | -0.0294 | 9.4393
0.5 | 0.3473 | 0.0226 | -0.0491 | 15.3673
1 | 0.484 | 0.02309 | -0.0617 | 20.9615
1.5 | 0.5943 | 0.02284 | -0.0654 | 26.0201
2 | 0.671 | 0.02309 | -0.0617 | 29.0602
2.5 | 0.731 | 0.02386 | -0.0555 | 30.637
3 | 0.7859 | 0.02547 | -0.049 | 30.8559
3.5 | 0.8365 | 0.02744 | -0.0426 | 30.4847
4 | 0.8859 | 0.0297 | -0.0362 | 29.8283
4.5 | 0.9312 | 0.03384 | -0.0312 | 27.5177
5 | 0.9703 | 0.03953 | -0.0271 | 24.5459
5.5 | 0.9879 | 0.04712 | -0.024 | 20.9656
6 | 0.9812 | 0.05652 | -0.0226 | 17.3602
6.5 | 0.9479 | 0.06757 | -0.0243 | 14.0284
7 | 0.9046 | 0.08085 | -0.0316 | 11.1886
7.5 | 0.8792 | 0.09506 | -0.0411 | 9.2489
8 | 0.8647 | 0.10735 | -0.0477 | 8.055
8.5 | 0.8564 | 0.11869 | -0.0532 | 7.2154
9 | 0.8637 | 0.1298 | -0.0567 | 6.6541
9.5 | 0.8344 | 0.14864 | -0.0762 | 5.6136
10 | 0.8428 | 0.15726 | -0.079 | 5.3593
10.5 | 0.8557 | 0.16594 | -0.0813 | 5.1567
11 | 0.8806 | 0.17664 | -0.0828 | 4.9853
11.5 | 0.8846 | 0.1832 | -0.0866 | 4.8286
12 | 0.8979 | 0.19136 | -0.0901 | 4.6922
12.5 | 0.918 | 0.20051 | -0.0928 | 4.5783
13 | 0.932 | 0.20835 | -0.097 | 4.4732
13.5 | 0.9505 | 0.21735 | -0.101 | 4.3731
14 | 0.9724 | 0.22715 | -0.1044 | 4.2809
14.5 | 0.9975 | 0.23846 | -0.1073 | 4.1831
15 | 1.0101 | 0.24361 | -0.1134 | 4.1464
15.5 | 1.0294 | 0.25244 | -0.1184 | 4.0778
16 | 1.0569 | 0.26548 | -0.1212 | 3.9811
16.5 | 1.0714 | 0.26994 | -0.128 | 3.969
17 | 1.0943 | 0.28071 | -0.1325 | 3.8983
17.5 | 1.1139 | 0.28793 | -0.1384 | 3.8686
18 | 1.1362 | 0.29826 | -0.1434 | 3.8094
18.5 | 1.1577 | 0.30651 | -0.1489 | 3.777
19.5 | 1.1997 | 0.32367 | -0.1612 | 3.7066

## 9. Re 100k Mach 0.00 (1)
BIGFOIL.COM POLAR EXPORT
ag38
AG38 |  |  |  | Cl Max: | 0.977 | at alpha= | 5.5 | deg
JavaFoil+Calcfoil stall+Eppler ext transition |  |  |  | L/D Max: | 37.204 | at alpha= | 5.5 | deg
Re: | 100000 |  |  | Cd Min: | 0.01722 | at alpha= | -2 | deg
Mach: | 0 |  |  | Cl=0 at alpha= | -3.1957 | deg
|  |  |  | @ Cl=0.1, Cd= | 0.028472
|  |  |  | @ Cl=0.4, Cd= | 0.017777
|  |  |  | @ Cl=0.6, Cd= | 0.019027
alpha (deg) | Cl | Cd | Cm | Cl/Cd
-16 | -0.313 | 0.24375 | -0.013 | -1.285
-15.5 | -0.328 | 0.22869 | -0.013 | -1.434
-15 | -0.343 | 0.20888 | -0.013 | -1.642
-14.5 | -0.358 | 0.19439 | -0.013 | -1.841
-14 | -0.372 | 0.18674 | -0.013 | -1.995
-13.5 | -0.386 | 0.17316 | -0.013 | -2.232
-13 | -0.399 | 0.15848 | -0.013 | -2.52
-12.5 | -0.411 | 0.15896 | -0.013 | -2.584
-12 | -0.42 | 0.15066 | -0.013 | -2.789
-11.5 | -0.426 | 0.13629 | -0.013 | -3.123
-11 | -0.428 | 0.12303 | -0.013 | -3.482
-10.5 | -0.428 | 0.11295 | -0.013 | -3.789
-10 | -0.424 | 0.10644 | -0.013 | -3.983
-9.5 | -0.416 | 0.09722 | -0.013 | -4.278
-9 | -0.404 | 0.08762 | -0.013 | -4.608
-8.5 | -0.387 | 0.08168 | -0.014 | -4.741
-8 | -0.366 | 0.07414 | -0.014 | -4.941
-7.5 | -0.341 | 0.06842 | -0.014 | -4.987
-7 | -0.312 | 0.06303 | -0.014 | -4.95
-6.5 | -0.279 | 0.05896 | -0.014 | -4.734
-6 | -0.243 | 0.05483 | -0.014 | -4.428
-5.5 | -0.204 | 0.05119 | -0.015 | -3.98
-5 | -0.162 | 0.04807 | -0.015 | -3.375
-4.5 | -0.119 | 0.04559 | -0.016 | -2.608
-4 | -0.074 | 0.04346 | -0.016 | -1.705
-3.5 | -0.028 | 0.04174 | -0.017 | -0.68
-3 | 0.018 | 0.04023 | -0.018 | 0.447
-2.5 | 0.065 | 0.03857 | -0.021 | 1.684
-2 | 0.139 | 0.01722 | -0.045 | 8.081
-1.5 | 0.198 | 0.0173 | -0.045 | 11.429
-1 | 0.256 | 0.01741 | -0.045 | 14.716
-0.5 | 0.315 | 0.01753 | -0.046 | 17.938
0 | 0.373 | 0.01767 | -0.046 | 21.107
0.5 | 0.431 | 0.0179 | -0.046 | 24.086
1 | 0.489 | 0.01815 | -0.046 | 26.955
1.5 | 0.547 | 0.01846 | -0.047 | 29.633
2 | 0.605 | 0.01908 | -0.047 | 31.691
2.5 | 0.661 | 0.01987 | -0.047 | 33.283
3 | 0.718 | 0.02107 | -0.047 | 34.061
3.5 | 0.773 | 0.02214 | -0.048 | 34.911
4 | 0.827 | 0.02345 | -0.048 | 35.255
4.5 | 0.879 | 0.02453 | -0.048 | 35.841
5 | 0.93 | 0.0254 | -0.048 | 36.601
5.5 | 0.977 | 0.02626 | -0.048 | 37.204
6 | 0.822 | 0.05192 | -0.023 | 15.831
6.5 | 0.852 | 0.05566 | -0.021 | 15.31
7 | 0.879 | 0.05975 | -0.02 | 14.718
7.5 | 0.902 | 0.06425 | -0.019 | 14.034
8 | 0.919 | 0.06948 | -0.019 | 13.228
8.5 | 0.931 | 0.07505 | -0.019 | 12.408
9 | 0.937 | 0.08139 | -0.018 | 11.509
9.5 | 0.935 | 0.0886 | -0.017 | 10.556
10 | 0.928 | 0.0969 | -0.017 | 9.578
10.5 | 0.912 | 0.10502 | -0.016 | 8.685

## 10. Re 100k Mach 0.00 (2)
BIGFOIL.COM POLAR EXPORT
ag38
AG38 |  |  |  | Cl Max: | 1.1298 | at alpha= | 8.5 | deg
XFOIL ncrit=9 |  |  |  | L/D Max: | 49.0754 | at alpha= | 4 | deg
Re: | 100000 |  |  | Cd Min: | 0.0112 | at alpha= | -2.5 | deg
Mach: | 0 |  |  | Cl=0 at alpha= | -2.3595 | deg
|  |  |  | @ Cl=0.1, Cd= | 0.011774
|  |  |  | @ Cl=0.4, Cd= | 0.012896
|  |  |  | @ Cl=0.6, Cd= | 0.012983
alpha (deg) | Cl | Cd | Cm | Cl/Cd
-20 | -0.7817 | 0.24804 | 0.0669 | -3.1515
-19.5 | -0.7675 | 0.24546 | 0.0608 | -3.1268
-19 | -0.7576 | 0.24412 | 0.0548 | -3.1034
-18.5 | -0.7342 | 0.22997 | 0.0534 | -3.1926
-18 | -0.715 | 0.22107 | 0.0516 | -3.2343
-17.5 | -0.6982 | 0.21437 | 0.0484 | -3.257
-17 | -0.6819 | 0.20782 | 0.045 | -3.2812
-16.5 | -0.6663 | 0.20146 | 0.0412 | -3.3074
-16 | -0.6566 | 0.19812 | 0.0353 | -3.3142
-15.5 | -0.6565 | 0.19678 | 0.0289 | -3.3362
-15 | -0.6256 | 0.18123 | 0.0304 | -3.452
-14.5 | -0.6099 | 0.17395 | 0.0284 | -3.5062
-14 | -0.5969 | 0.16717 | 0.0256 | -3.5706
-13.5 | -0.5869 | 0.16094 | 0.0218 | -3.6467
-13 | -0.588 | 0.15726 | 0.0154 | -3.739
-12.5 | -0.589 | 0.1526 | 0.0089 | -3.8598
-12 | -0.5564 | 0.13897 | 0.0137 | -4.0037
-11.5 | -0.545 | 0.13197 | 0.0116 | -4.1297
-11 | -0.5398 | 0.12555 | 0.0074 | -4.2995
-10.5 | -0.5482 | 0.12097 | -0.0018 | -4.5317
-10 | -0.5253 | 0.11048 | 0.0016 | -4.7547
-9.5 | -0.5161 | 0.1038 | -0.0008 | -4.9721
-9 | -0.5272 | 0.0978 | -0.0146 | -5.3906
-8.5 | -0.5078 | 0.08926 | -0.0084 | -5.689
-8 | -0.498 | 0.08115 | -0.0287 | -6.1368
-7.5 | -0.4776 | 0.07294 | -0.0217 | -6.5478
-7 | -0.4535 | 0.06444 | -0.0284 | -7.0376
-6.5 | -0.4245 | 0.05714 | -0.0312 | -7.4291
-6 | -0.3903 | 0.05025 | -0.0344 | -7.7672
-5.5 | -0.3567 | 0.04474 | -0.0333 | -7.9727
-4.5 | -0.2263 | 0.02536 | -0.0378 | -8.9235
-4 | -0.173 | 0.02134 | -0.0361 | -8.1068
-3.5 | -0.1202 | 0.0186 | -0.0344 | -6.4624
-3 | -0.0686 | 0.01622 | -0.0331 | -4.2293
-2.5 | -0.0138 | 0.0112 | -0.0313 | -1.2321
-2 | 0.0353 | 0.01136 | -0.0301 | 3.1074
-1.5 | 0.0837 | 0.01163 | -0.0293 | 7.1969
-1 | 0.1311 | 0.01205 | -0.0286 | 10.8797
-0.5 | 0.1763 | 0.01271 | -0.0281 | 13.871
0 | 0.2714 | 0.01325 | -0.0376 | 20.483
0.5 | 0.3871 | 0.01298 | -0.0494 | 29.8228
1 | 0.4697 | 0.01244 | -0.0529 | 37.7572
1.5 | 0.5315 | 0.01231 | -0.0517 | 43.1763
2 | 0.5819 | 0.01278 | -0.049 | 45.5321
2.5 | 0.6309 | 0.01333 | -0.0464 | 47.3293
3 | 0.6795 | 0.01412 | -0.0439 | 48.1232
3.5 | 0.7277 | 0.01505 | -0.0417 | 48.3522
4 | 0.7749 | 0.01579 | -0.0396 | 49.0754
4.5 | 0.82 | 0.01698 | -0.0375 | 48.2921
5 | 0.8628 | 0.01902 | -0.0355 | 45.3628
5.5 | 0.9051 | 0.02175 | -0.0334 | 41.6138
6 | 0.9502 | 0.02485 | -0.0316 | 38.2374
6.5 | 0.9968 | 0.02816 | -0.03 | 35.3977
7 | 1.0426 | 0.03228 | -0.0283 | 32.2986
7.5 | 1.0816 | 0.03835 | -0.026 | 28.2034
8 | 1.1112 | 0.04421 | -0.023 | 25.1346
8.5 | 1.1298 | 0.05209 | -0.0199 | 21.6894
9 | 1.092 | 0.06542 | -0.0156 | 16.6921
9.5 | 1.0442 | 0.07657 | -0.0142 | 13.6372
10 | 1.0088 | 0.0888 | -0.0183 | 11.3604
11 | 0.8697 | 0.14813 | -0.0632 | 5.8712
11.5 | 0.8987 | 0.15688 | -0.0599 | 5.7286
12 | 0.8781 | 0.1654 | -0.0693 | 5.3089
12.5 | 0.897 | 0.17496 | -0.0692 | 5.1269
13 | 0.8928 | 0.18193 | -0.0756 | 4.9074
13.5 | 0.9007 | 0.19073 | -0.0792 | 4.7224

## 11. Re 100k Mach 0.10 (1)
BIGFOIL.COM POLAR EXPORT
ag38
AG38 |  |  |  | Cl Max: | 0.981 | at alpha= | 5.5 | deg
JavaFoil+Calcfoil stall+Eppler ext transition |  |  |  | L/D Max: | 37.108 | at alpha= | 5.5 | deg
Re: | 100000 |  |  | Cd Min: | 0.01722 | at alpha= | -2 | deg
Mach: | 0.1 |  |  | Cl=0 at alpha= | -3.1915 | deg
|  |  |  | @ Cl=0.1, Cd= | 0.028697
|  |  |  | @ Cl=0.4, Cd= | 0.017803
|  |  |  | @ Cl=0.6, Cd= | 0.019062
alpha (deg) | Cl | Cd | Cm | Cl/Cd
-15.5 | -0.288 | 0.24224 | -0.013 | -1.19
-15 | -0.305 | 0.22041 | -0.013 | -1.385
-14.5 | -0.322 | 0.20546 | -0.013 | -1.57
-14 | -0.34 | 0.19606 | -0.013 | -1.732
-13.5 | -0.356 | 0.17887 | -0.013 | -1.991
-13 | -0.372 | 0.18343 | -0.013 | -2.027
-12.5 | -0.386 | 0.15127 | -0.013 | -2.554
-12 | -0.399 | 0.15201 | -0.013 | -2.624
-11.5 | -0.407 | 0.13811 | -0.013 | -2.95
-11 | -0.413 | 0.12939 | -0.013 | -3.193
-10.5 | -0.415 | 0.11837 | -0.013 | -3.51
-10 | -0.414 | 0.10913 | -0.013 | -3.794
-9.5 | -0.408 | 0.09901 | -0.013 | -4.125
-9 | -0.398 | 0.08888 | -0.013 | -4.481
-8.5 | -0.384 | 0.08143 | -0.013 | -4.71
-8 | -0.364 | 0.07543 | -0.014 | -4.828
-7.5 | -0.34 | 0.06924 | -0.014 | -4.911
-7 | -0.312 | 0.06402 | -0.014 | -4.868
-6.5 | -0.279 | 0.05859 | -0.014 | -4.766
-6 | -0.243 | 0.05526 | -0.014 | -4.403
-5.5 | -0.204 | 0.05156 | -0.015 | -3.963
-5 | -0.163 | 0.04829 | -0.015 | -3.373
-4.5 | -0.119 | 0.04581 | -0.015 | -2.607
-4 | -0.074 | 0.04357 | -0.016 | -1.709
-3.5 | -0.029 | 0.04182 | -0.017 | -0.682
-3 | 0.018 | 0.04026 | -0.018 | 0.449
-2.5 | 0.065 | 0.03874 | -0.021 | 1.684
-2 | 0.14 | 0.01722 | -0.045 | 8.122
-1.5 | 0.199 | 0.01733 | -0.045 | 11.468
-1 | 0.257 | 0.01744 | -0.046 | 14.767
-0.5 | 0.316 | 0.01756 | -0.046 | 17.998
0 | 0.375 | 0.0177 | -0.046 | 21.178
0.5 | 0.433 | 0.01794 | -0.046 | 24.157
1 | 0.492 | 0.01817 | -0.047 | 27.06
1.5 | 0.55 | 0.01851 | -0.047 | 29.705
2 | 0.608 | 0.01915 | -0.047 | 31.724
2.5 | 0.665 | 0.01996 | -0.047 | 33.295
3 | 0.721 | 0.02114 | -0.048 | 34.113
3.5 | 0.777 | 0.02225 | -0.048 | 34.895
4 | 0.831 | 0.02354 | -0.048 | 35.294
4.5 | 0.883 | 0.02461 | -0.048 | 35.889
5 | 0.934 | 0.0255 | -0.048 | 36.604
5.5 | 0.981 | 0.02644 | -0.049 | 37.108
6 | 0.824 | 0.0522 | -0.023 | 15.791
6.5 | 0.855 | 0.05592 | -0.021 | 15.281
7 | 0.881 | 0.06026 | -0.02 | 14.621
7.5 | 0.902 | 0.06459 | -0.02 | 13.971
8 | 0.918 | 0.06981 | -0.019 | 13.154
8.5 | 0.929 | 0.07554 | -0.018 | 12.294
9 | 0.932 | 0.08265 | -0.018 | 11.276
9.5 | 0.928 | 0.09057 | -0.017 | 10.243
10 | 0.917 | 0.0987 | -0.017 | 9.292
10.5 | 0.897 | 0.10632 | -0.016 | 8.438

## 12. Re 100k Mach 0.10 (2)
BIGFOIL.COM POLAR EXPORT
ag38
AG38 |  |  |  | Cl Max: | 1.1203 | at alpha= | 8.5 | deg
XFOIL ncrit=9 |  |  |  | L/D Max: | 49.0365 | at alpha= | 4 | deg
Re: | 100000 |  |  | Cd Min: | 0.01122 | at alpha= | -2.5 | deg
Mach: | 0.1 |  |  | Cl=0 at alpha= | -2.3525 | deg
|  |  |  | @ Cl=0.1, Cd= | 0.011809
|  |  |  | @ Cl=0.4, Cd= | 0.012897
|  |  |  | @ Cl=0.6, Cd= | 0.013015
alpha (deg) | Cl | Cd | Cm | Cl/Cd
-20 | -0.7841 | 0.24907 | 0.0671 | -3.1481
-19.5 | -0.7703 | 0.24683 | 0.0609 | -3.1208
-19 | -0.7605 | 0.24552 | 0.0549 | -3.0975
-18.5 | -0.7349 | 0.22966 | 0.0543 | -3.1999
-18 | -0.7164 | 0.22155 | 0.052 | -3.2336
-17.5 | -0.6995 | 0.21487 | 0.0487 | -3.2555
-17 | -0.6831 | 0.20831 | 0.0452 | -3.2792
-16.5 | -0.6674 | 0.20202 | 0.0412 | -3.3036
-16 | -0.6587 | 0.19927 | 0.0351 | -3.3056
-15.5 | -0.6583 | 0.19777 | 0.0287 | -3.3286
-15 | -0.6253 | 0.18146 | 0.0308 | -3.4459
-14.5 | -0.6099 | 0.17432 | 0.0286 | -3.4987
-14 | -0.5969 | 0.16756 | 0.0257 | -3.5623
-13.5 | -0.5875 | 0.16161 | 0.0215 | -3.6353
-13 | -0.5895 | 0.15817 | 0.0149 | -3.727
-12.5 | -0.5897 | 0.15335 | 0.0086 | -3.8455
-12 | -0.5548 | 0.13928 | 0.0139 | -3.9833
-11.5 | -0.544 | 0.13233 | 0.0116 | -4.1109
-11 | -0.5406 | 0.12625 | 0.0067 | -4.282
-10.5 | -0.5492 | 0.12174 | -0.0025 | -4.5113
-10 | -0.522 | 0.11085 | 0.0024 | -4.7091
-9.5 | -0.5158 | 0.1043 | -0.0013 | -4.9453
-9 | -0.528 | 0.09846 | -0.0162 | -5.3626
-8.5 | -0.5056 | 0.0898 | -0.0075 | -5.6303
-8 | -0.4993 | 0.08199 | -0.0298 | -6.0898
-7.5 | -0.4773 | 0.07363 | -0.0208 | -6.4824
-7 | -0.4543 | 0.06515 | -0.0275 | -6.9731
-6.5 | -0.4258 | 0.05776 | -0.0306 | -7.3719
-6 | -0.3921 | 0.05075 | -0.034 | -7.7261
-5.5 | -0.3587 | 0.04517 | -0.033 | -7.9411
-4.5 | -0.2285 | 0.02569 | -0.0379 | -8.8945
-4 | -0.1748 | 0.02153 | -0.0363 | -8.1189
-3.5 | -0.1217 | 0.01874 | -0.0346 | -6.4941
-3 | -0.0696 | 0.01637 | -0.0332 | -4.2517
-2.5 | -0.0146 | 0.01122 | -0.0315 | -1.3012
-2 | 0.0349 | 0.01139 | -0.0302 | 3.0641
-1.5 | 0.0835 | 0.01166 | -0.0293 | 7.1612
-1 | 0.131 | 0.01209 | -0.0286 | 10.8354
-0.5 | 0.1762 | 0.01278 | -0.0282 | 13.7872
0 | 0.2781 | 0.01326 | -0.0389 | 20.9729
0.5 | 0.3933 | 0.01294 | -0.0503 | 30.3941
1 | 0.4725 | 0.01243 | -0.053 | 38.0129
1.5 | 0.5341 | 0.01236 | -0.0517 | 43.212
2 | 0.5846 | 0.01284 | -0.049 | 45.5296
2.5 | 0.6339 | 0.0134 | -0.0464 | 47.306
3 | 0.6829 | 0.01423 | -0.0439 | 47.9902
3.5 | 0.7313 | 0.01514 | -0.0417 | 48.3025
4 | 0.7787 | 0.01588 | -0.0395 | 49.0365
4.5 | 0.8238 | 0.01718 | -0.0373 | 47.9511
5 | 0.8666 | 0.01932 | -0.0352 | 44.8551
5.5 | 0.9091 | 0.02216 | -0.0331 | 41.0244
6 | 0.9552 | 0.02521 | -0.0312 | 37.8897
6.5 | 1.0022 | 0.02878 | -0.0297 | 34.8228
7 | 1.0476 | 0.03293 | -0.0278 | 31.8129
7.5 | 1.0846 | 0.03935 | -0.0252 | 27.5629
8 | 1.1112 | 0.04552 | -0.022 | 24.4112
8.5 | 1.1203 | 0.05418 | -0.0185 | 20.6774
9 | 1.0822 | 0.06686 | -0.015 | 16.1861
9.5 | 1.0306 | 0.078 | -0.0147 | 13.2128
10 | 0.9916 | 0.09169 | -0.0217 | 10.8147
10.5 | 0.7999 | 0.10707 | -0.0218 | 7.4708
11 | 0.8686 | 0.14899 | -0.0638 | 5.8299
11.5 | 0.9014 | 0.15772 | -0.0597 | 5.7152
12 | 0.8771 | 0.16618 | -0.07 | 5.278
12.5 | 0.9003 | 0.17587 | -0.069 | 5.1191
13 | 0.8914 | 0.18269 | -0.0766 | 4.8793
13.5 | 0.9039 | 0.19167 | -0.0792 | 4.7159

## 13. Re 100k Mach 0.25 (1)
BIGFOIL.COM POLAR EXPORT
ag38
AG38 |  |  |  | Cl Max: | 1.002 | at alpha= | 5.5 | deg
JavaFoil+Calcfoil stall+Eppler ext transition |  |  |  | L/D Max: | 36.61 | at alpha= | 5.5 | deg
Re: | 100000 |  |  | Cd Min: | 0.01746 | at alpha= | -1.5 | deg
Mach: | 0.25 |  |  | Cl=0 at alpha= | -3.1979 | deg
|  |  |  | @ Cl=0.1, Cd= | 0.0309
|  |  |  | @ Cl=0.4, Cd= | 0.01791
|  |  |  | @ Cl=0.6, Cd= | 0.019225
alpha (deg) | Cl | Cd | Cm | Cl/Cd
-13.5 | -0.058 | 0.2063 | -0.014 | -0.282
-13 | -0.055 | 0.18128 | -0.015 | -0.306
-12.5 | -0.142 | 0.20285 | -0.014 | -0.699
-12 | -0.196 | 0.18105 | -0.014 | -1.084
-11.5 | -0.238 | 0.15967 | -0.014 | -1.49
-11 | -0.273 | 0.14248 | -0.014 | -1.919
-10.5 | -0.303 | 0.13187 | -0.014 | -2.297
-10 | -0.326 | 0.11648 | -0.014 | -2.798
-9.5 | -0.342 | 0.11843 | -0.014 | -2.886
-9 | -0.35 | 0.10506 | -0.014 | -3.333
-8.5 | -0.351 | 0.09338 | -0.014 | -3.756
-8 | -0.343 | 0.0828 | -0.014 | -4.146
-7.5 | -0.328 | 0.07436 | -0.014 | -4.416
-7 | -0.306 | 0.06762 | -0.014 | -4.532
-6.5 | -0.278 | 0.06156 | -0.014 | -4.522
-6 | -0.245 | 0.05692 | -0.015 | -4.304
-5.5 | -0.207 | 0.05254 | -0.015 | -3.944
-5 | -0.166 | 0.04904 | -0.015 | -3.384
-4.5 | -0.122 | 0.0463 | -0.016 | -2.637
-4 | -0.076 | 0.04399 | -0.016 | -1.734
-3.5 | -0.029 | 0.04205 | -0.017 | -0.696
-3 | 0.019 | 0.04044 | -0.018 | 0.459
-2.5 | 0.067 | 0.0393 | -0.02 | 1.704
-2 | 0.144 | 0.0197 | -0.046 | 7.296
-1.5 | 0.204 | 0.01746 | -0.047 | 11.694
-1 | 0.265 | 0.01756 | -0.047 | 15.068
-0.5 | 0.325 | 0.01769 | -0.047 | 18.356
0 | 0.385 | 0.01785 | -0.047 | 21.576
0.5 | 0.445 | 0.01809 | -0.048 | 24.615
1 | 0.505 | 0.01838 | -0.048 | 27.495
1.5 | 0.565 | 0.01881 | -0.048 | 30.034
2 | 0.624 | 0.01951 | -0.048 | 31.991
2.5 | 0.683 | 0.02053 | -0.049 | 33.261
3 | 0.74 | 0.02165 | -0.049 | 34.205
3.5 | 0.797 | 0.02283 | -0.049 | 34.912
4 | 0.852 | 0.02432 | -0.049 | 35.036
4.5 | 0.905 | 0.02529 | -0.05 | 35.785
5 | 0.955 | 0.02626 | -0.05 | 36.372
5.5 | 1.002 | 0.02736 | -0.05 | 36.61
6 | 0.838 | 0.05353 | -0.022 | 15.651
6.5 | 0.865 | 0.05769 | -0.021 | 15
7 | 0.887 | 0.06232 | -0.02 | 14.234
7.5 | 0.901 | 0.06772 | -0.019 | 13.3
8 | 0.906 | 0.07459 | -0.019 | 12.144
8.5 | 0.902 | 0.08146 | -0.018 | 11.074
9 | 0.887 | 0.09003 | -0.017 | 9.848
9.5 | 0.858 | 0.10064 | -0.017 | 8.53
10 | 0.82 | 0.11536 | -0.016 | 7.104
10.5 | 0.764 | 0.12889 | -0.015 | 5.93

## 14. Re 100k Mach 0.25 (2)
BIGFOIL.COM POLAR EXPORT
ag38
AG38 |  |  |  | Cl Max: | 1.1061 | at alpha= | 20 | deg
XFOIL ncrit=9 |  |  |  | L/D Max: | 48.2961 | at alpha= | 4 | deg
Re: | 100000 |  |  | Cd Min: | 0.01153 | at alpha= | -2 | deg
Mach: | 0.25 |  |  | Cl=0 at alpha= | -2.2996 | deg
|  |  |  | @ Cl=0.1, Cd= | 0.012026
|  |  |  | @ Cl=0.4, Cd= | 0.012872
|  |  |  | @ Cl=0.6, Cd= | 0.013171
alpha (deg) | Cl | Cd | Cm | Cl/Cd
-20 | -0.799 | 0.25613 | 0.0678 | -3.1195
-19.5 | -0.7867 | 0.25481 | 0.0615 | -3.0874
-19 | -0.7641 | 0.24154 | 0.0592 | -3.1635
-18.5 | -0.7434 | 0.23149 | 0.0574 | -3.2114
-18 | -0.7252 | 0.2245 | 0.0539 | -3.2303
-17.5 | -0.7074 | 0.21776 | 0.0502 | -3.2485
-17 | -0.6901 | 0.21116 | 0.0463 | -3.2681
-16.5 | -0.6754 | 0.20645 | 0.0409 | -3.2715
-16 | -0.6719 | 0.20584 | 0.0343 | -3.2642
-15.5 | -0.644 | 0.19108 | 0.0342 | -3.3703
-15 | -0.6262 | 0.18331 | 0.0322 | -3.4161
-14.5 | -0.611 | 0.1764 | 0.0292 | -3.4637
-14 | -0.5982 | 0.17 | 0.0255 | -3.5188
-13.5 | -0.5962 | 0.16665 | 0.0194 | -3.5776
-13 | -0.5966 | 0.16276 | 0.013 | -3.6655
-12.5 | -0.5625 | 0.14823 | 0.0167 | -3.7948
-12 | -0.5494 | 0.14108 | 0.0146 | -3.8942
-11.5 | -0.5417 | 0.13468 | 0.0108 | -4.0221
-11 | -0.5486 | 0.13079 | 0.0026 | -4.1945
-10.5 | -0.5254 | 0.11982 | 0.0048 | -4.3849
-10 | -0.5133 | 0.11292 | 0.0031 | -4.5457
-9.5 | -0.5244 | 0.10835 | -0.0068 | -4.8399
-9 | -0.4999 | 0.09862 | -0.003 | -5.069
-8.5 | -0.5004 | 0.09232 | -0.0085 | -5.4203
-8 | -0.4929 | 0.08394 | -0.0149 | -5.8721
-7.5 | -0.4787 | 0.07693 | -0.03 | -6.2225
-7 | -0.4561 | 0.06862 | -0.0231 | -6.6468
-6.5 | -0.4313 | 0.06093 | -0.0277 | -7.0786
-6 | -0.4013 | 0.05344 | -0.0318 | -7.5094
-5.5 | -0.3694 | 0.04752 | -0.0313 | -7.7736
-4.5 | -0.2403 | 0.02749 | -0.0387 | -8.7414
-4 | -0.1848 | 0.02258 | -0.0371 | -8.1842
-3.5 | -0.1303 | 0.01956 | -0.0354 | -6.6616
-3 | -0.0761 | 0.01709 | -0.034 | -4.4529
-2.5 | -0.0216 | 0.01491 | -0.033 | -1.4487
-2 | 0.0323 | 0.01153 | -0.0308 | 2.8014
-1.5 | 0.0821 | 0.01184 | -0.0298 | 6.9341
-1 | 0.1302 | 0.01234 | -0.0291 | 10.5511
-0.5 | 0.1838 | 0.01313 | -0.0304 | 13.9985
0 | 0.313 | 0.01325 | -0.0452 | 23.6226
0.5 | 0.4165 | 0.0128 | -0.0532 | 32.5391
1 | 0.4912 | 0.01237 | -0.0541 | 39.709
1.5 | 0.5483 | 0.01262 | -0.0518 | 43.4469
2 | 0.5999 | 0.01317 | -0.0489 | 45.5505
2.5 | 0.6509 | 0.01381 | -0.0462 | 47.1325
3 | 0.7014 | 0.01477 | -0.0436 | 47.4882
3.5 | 0.7512 | 0.01564 | -0.0412 | 48.0307
4 | 0.7993 | 0.01655 | -0.0386 | 48.2961
4.5 | 0.8449 | 0.01828 | -0.0362 | 46.2199
5 | 0.8886 | 0.02083 | -0.0338 | 42.6596
5.5 | 0.9344 | 0.02388 | -0.0315 | 39.129
6 | 0.9825 | 0.02757 | -0.0294 | 35.6366
6.5 | 1.0298 | 0.03218 | -0.0272 | 32.0012
7 | 1.0703 | 0.03774 | -0.025 | 28.3598
7.5 | 1.0923 | 0.04506 | -0.0209 | 24.241
8 | 1.093 | 0.0536 | -0.017 | 20.3918
8.5 | 1.0705 | 0.06315 | -0.0141 | 16.9517
9 | 1.0216 | 0.07375 | -0.0141 | 13.8522
9.5 | 0.9764 | 0.08852 | -0.0234 | 11.0303
10 | 0.9547 | 0.103 | -0.0307 | 9.2689
10.5 | 0.866 | 0.14363 | -0.0628 | 6.0294
11 | 0.8745 | 0.15302 | -0.0646 | 5.7149
11.5 | 0.9012 | 0.16157 | -0.0626 | 5.5778
12 | 0.8765 | 0.17002 | -0.0732 | 5.1553
12.5 | 0.9163 | 0.18089 | -0.0688 | 5.0655
13 | 0.8935 | 0.18664 | -0.0805 | 4.7873
13.5 | 0.9245 | 0.19754 | -0.0789 | 4.6801
14 | 0.9166 | 0.20264 | -0.0882 | 4.5233
14.5 | 0.9567 | 0.21657 | -0.0843 | 4.4175
15 | 0.9438 | 0.21881 | -0.0963 | 4.3133
15.5 | 0.9646 | 0.2269 | -0.0979 | 4.2512
16 | 0.9791 | 0.2363 | -0.1022 | 4.1435
16.5 | 0.9887 | 0.24191 | -0.1098 | 4.0871
17 | 1.0093 | 0.25027 | -0.1118 | 4.0328
17.5 | 1.025 | 0.25934 | -0.1164 | 3.9523
18 | 1.0378 | 0.26468 | -0.1238 | 3.921
18.5 | 1.0561 | 0.27218 | -0.1274 | 3.8802
19 | 1.083 | 0.28888 | -0.1267 | 3.749
19.5 | 1.0898 | 0.28831 | -0.137 | 3.78
20 | 1.1061 | 0.29437 | -0.1435 | 3.7575

## 15. Re 100k Mach 0.50 (1)
BIGFOIL.COM POLAR EXPORT
ag38
AG38 |  |  |  | Cl Max: | 1.233 | at alpha= | 20 | deg
JavaFoil+Calcfoil stall+Eppler ext transition |  |  |  | L/D Max: | 34.298 | at alpha= | 4 | deg
Re: | 100000 |  |  | Cd Min: | 0.01799 | at alpha= | -1.5 | deg
Mach: | 0.5 |  |  | Cl=0 at alpha= | -3.1981 | deg
|  |  |  | @ Cl=0.1, Cd= | 0.035259
|  |  |  | @ Cl=0.4, Cd= | 0.018451
|  |  |  | @ Cl=0.6, Cd= | 0.019875
alpha (deg) | Cl | Cd | Cm | Cl/Cd
-20 | -0.899 | 0.34042 | -0.022 | -2.642
-19.5 | -0.874 | 0.33571 | -0.023 | -2.602
-19 | -0.846 | 0.32068 | -0.022 | -2.638
-18.5 | -0.82 | 0.30717 | -0.022 | -2.669
-18 | -0.794 | 0.30208 | -0.022 | -2.628
-17.5 | -0.768 | 0.29763 | -0.022 | -2.58
-17 | -0.742 | 0.29285 | -0.022 | -2.533
-16.5 | -0.714 | 0.27443 | -0.022 | -2.603
-16 | -0.688 | 0.26943 | -0.022 | -2.554
-15.5 | -0.662 | 0.28573 | -0.022 | -2.316
-15 | -0.635 | 0.2768 | -0.022 | -2.295
-14.5 | -0.608 | 0.26101 | -0.021 | -2.329
-14 | -0.582 | 0.25718 | -0.021 | -2.261
-13.5 | -0.555 | 0.24262 | -0.022 | -2.288
-13 | -0.528 | 0.23171 | -0.021 | -2.278
-12.5 | -0.501 | 0.22708 | -0.021 | -2.207
-12 | -0.475 | 0.21846 | -0.021 | -2.173
-11.5 | -0.448 | 0.21946 | -0.021 | -2.041
-11 | -0.421 | 0.20469 | -0.02 | -2.056
-10.5 | -0.394 | 0.2017 | -0.021 | -1.954
-10 | -0.367 | 0.18175 | -0.02 | -2.019
-9.5 | -0.34 | 0.18183 | -0.02 | -1.871
-9 | -0.313 | 0.16819 | -0.02 | -1.863
-8.5 | -0.286 | 0.16334 | -0.019 | -1.753
-8 | -0.259 | 0.15492 | -0.019 | -1.674
-7.5 | -0.232 | 0.15786 | -0.019 | -1.472
-7 | -0.205 | 0.07693 | -0.019 | -2.671
-6.5 | -0.178 | 0.08332 | -0.018 | -2.142
-6 | -0.151 | 0.08522 | -0.017 | -1.777
-5.5 | -0.164 | 0.07698 | -0.016 | -2.136
-5 | -0.168 | 0.05707 | -0.017 | -2.946
-4.5 | -0.131 | 0.05103 | -0.017 | -2.559
-4 | -0.083 | 0.04642 | -0.018 | -1.796
-3.5 | -0.032 | 0.04352 | -0.018 | -0.743
-3 | 0.021 | 0.04175 | -0.019 | 0.494
-2.5 | 0.075 | 0.04139 | -0.021 | 1.802
-2 | 0.161 | 0.0203 | -0.052 | 7.911
-1.5 | 0.228 | 0.01799 | -0.052 | 12.686
-1 | 0.296 | 0.01814 | -0.052 | 16.307
-0.5 | 0.363 | 0.01831 | -0.053 | 19.826
0 | 0.431 | 0.01857 | -0.053 | 23.186
0.5 | 0.498 | 0.01891 | -0.053 | 26.316
1 | 0.564 | 0.01944 | -0.054 | 29.036
1.5 | 0.631 | 0.02025 | -0.054 | 31.158
2 | 0.696 | 0.02146 | -0.054 | 32.458
2.5 | 0.761 | 0.02275 | -0.054 | 33.451
3 | 0.824 | 0.02411 | -0.055 | 34.164
3.5 | 0.884 | 0.02595 | -0.055 | 34.052
4 | 0.94 | 0.0274 | -0.055 | 34.298
4.5 | 0.989 | 0.0291 | -0.055 | 33.99
5 | 0.826 | 0.0516 | -0.025 | 16.008
5.5 | 0.84 | 0.05762 | -0.022 | 14.578
6 | 0.818 | 0.06719 | -0.021 | 12.173
6.5 | 0.52 | 0.09582 | -0.018 | 5.427
7 | 0.547 | 0.1054 | -0.021 | 5.189
7.5 | 0.574 | 0.17553 | -0.022 | 3.268
8 | 0.6 | 0.17828 | -0.023 | 3.368
8.5 | 0.627 | 0.2004 | -0.025 | 3.13
9 | 0.654 | 0.19315 | -0.025 | 3.384
9.5 | 0.681 | 0.206 | -0.026 | 3.304
10 | 0.707 | 0.2127 | -0.026 | 3.323
10.5 | 0.734 | 0.22574 | -0.028 | 3.251
11 | 0.76 | 0.23412 | -0.028 | 3.246
11.5 | 0.787 | 0.23618 | -0.029 | 3.333
12 | 0.813 | 0.24002 | -0.029 | 3.388
12.5 | 0.84 | 0.25517 | -0.03 | 3.29
13 | 0.867 | 0.25802 | -0.031 | 3.358
13.5 | 0.892 | 0.27494 | -0.031 | 3.245
14 | 0.92 | 0.2853 | -0.032 | 3.224
14.5 | 0.946 | 0.28627 | -0.032 | 3.303
15 | 0.971 | 0.30097 | -0.033 | 3.227
15.5 | 0.999 | 0.30875 | -0.034 | 3.235
16 | 1.024 | 0.31949 | -0.034 | 3.206
16.5 | 1.05 | 0.32497 | -0.034 | 3.23
17 | 1.077 | 0.33865 | -0.035 | 3.182
17.5 | 1.103 | 0.34897 | -0.035 | 3.16
18 | 1.128 | 0.35722 | -0.035 | 3.158
18.5 | 1.156 | 0.37043 | -0.036 | 3.119
19 | 1.18 | 0.37324 | -0.036 | 3.163
19.5 | 1.206 | 0.38548 | -0.037 | 3.127
20 | 1.233 | 0.39284 | -0.038 | 3.139

## 16. Re 100k Mach 0.50 (2)
BIGFOIL.COM POLAR EXPORT
ag38
AG38 |  |  |  | Cl Max: | 1.2292 | at alpha= | 20 | deg
XFOIL ncrit=9 |  |  |  | L/D Max: | 46.4926 | at alpha= | 3 | deg
Re: | 100000 |  |  | Cd Min: | 0.01281 | at alpha= | -1.5 | deg
Mach: | 0.5 |  |  | Cl=0 at alpha= | -2.1258 | deg
|  |  |  | @ Cl=0.1, Cd= | 0.013003
|  |  |  | @ Cl=0.4, Cd= | 0.012981
|  |  |  | @ Cl=0.6, Cd= | 0.013807
alpha (deg) | Cl | Cd | Cm | Cl/Cd
-20 | -0.8644 | 0.27277 | 0.081 | -3.169
-19.5 | -0.8418 | 0.26447 | 0.0764 | -3.183
-19 | -0.8192 | 0.25646 | 0.0715 | -3.1943
-18.5 | -0.7967 | 0.24865 | 0.0664 | -3.2041
-18 | -0.7748 | 0.24201 | 0.0607 | -3.2015
-17.5 | -0.7578 | 0.23923 | 0.0536 | -3.1677
-17 | -0.7384 | 0.23143 | 0.0486 | -3.1906
-16.5 | -0.7098 | 0.21698 | 0.0478 | -3.2713
-16 | -0.6883 | 0.20904 | 0.044 | -3.2927
-15.5 | -0.6678 | 0.2016 | 0.0396 | -3.3125
-15 | -0.6525 | 0.19705 | 0.0334 | -3.3113
-14.5 | -0.6482 | 0.19562 | 0.0267 | -3.3136
-14 | -0.6118 | 0.17876 | 0.0273 | -3.4225
-13.5 | -0.5917 | 0.17062 | 0.0247 | -3.4679
-13 | -0.5751 | 0.16345 | 0.0211 | -3.5185
-12.5 | -0.5721 | 0.16022 | 0.0146 | -3.5707
-12 | -0.5519 | 0.14994 | 0.0126 | -3.6808
-11.5 | -0.5293 | 0.1408 | 0.0121 | -3.7592
-11 | -0.5259 | 0.13598 | 0.0066 | -3.8675
-10.5 | -0.5078 | 0.12661 | 0.0054 | -4.0107
-10 | -0.4927 | 0.11919 | 0.0036 | -4.1337
-9.5 | -0.5072 | 0.11648 | -0.0059 | -4.3544
-9 | -0.4716 | 0.10476 | -0.0017 | -4.5017
-8.5 | -0.4868 | 0.10119 | -0.0111 | -4.8108
-8 | -0.4548 | 0.09093 | -0.0071 | -5.0016
-7.5 | -0.4616 | 0.08486 | -0.0132 | -5.4395
-7 | -0.4572 | 0.07852 | -0.0228 | -5.8227
-6 | -0.4188 | 0.06321 | -0.0212 | -6.6255
-5.5 | -0.3988 | 0.05656 | -0.0222 | -7.0509
-5 | -0.3733 | 0.05005 | -0.0234 | -7.4585
-4.5 | -0.2901 | 0.03543 | -0.0392 | -8.188
-4 | -0.232 | 0.02844 | -0.0396 | -8.1575
-3.5 | -0.1716 | 0.02371 | -0.0386 | -7.2375
-3 | -0.1085 | 0.02016 | -0.0369 | -5.3819
-2.5 | -0.0467 | 0.0176 | -0.0354 | -2.6534
-2 | 0.0157 | 0.01555 | -0.0347 | 1.0096
-1.5 | 0.0706 | 0.01281 | -0.0319 | 5.5113
-1 | 0.1712 | 0.01347 | -0.0404 | 12.7097
-0.5 | 0.3098 | 0.01338 | -0.0544 | 23.154
0 | 0.4094 | 0.01294 | -0.059 | 31.6383
0.5 | 0.4887 | 0.01281 | -0.0588 | 38.1499
1 | 0.5508 | 0.0133 | -0.0557 | 41.4135
1.5 | 0.61 | 0.01391 | -0.0524 | 43.8533
2 | 0.6686 | 0.01483 | -0.049 | 45.0843
2.5 | 0.7265 | 0.01594 | -0.0457 | 45.5772
3 | 0.7834 | 0.01685 | -0.0421 | 46.4926
3.5 | 0.8371 | 0.01828 | -0.0382 | 45.7932
4 | 0.8879 | 0.02063 | -0.0344 | 43.0393
4.5 | 0.938 | 0.02388 | -0.0305 | 39.2797
5 | 0.9889 | 0.02812 | -0.0267 | 35.1671
5.5 | 1.0314 | 0.03363 | -0.0226 | 30.669
6 | 1.0501 | 0.04055 | -0.0182 | 25.8964
6.5 | 1.0551 | 0.04808 | -0.0143 | 21.9447
7 | 1.0258 | 0.05687 | -0.0116 | 18.0376
7.5 | 0.9846 | 0.06757 | -0.015 | 14.5716
8 | 0.9485 | 0.08171 | -0.0251 | 11.6081
8.5 | 0.8966 | 0.1036 | -0.0435 | 8.6544
9 | 0.8813 | 0.11726 | -0.0509 | 7.5158
9.5 | 0.8764 | 0.12917 | -0.0565 | 6.7849
10 | 0.8781 | 0.14029 | -0.0613 | 6.2592
10.5 | 0.8735 | 0.15757 | -0.0722 | 5.5436
11 | 0.8807 | 0.16637 | -0.0766 | 5.2936
11.5 | 0.9071 | 0.17761 | -0.0776 | 5.1073
12 | 0.9158 | 0.18507 | -0.082 | 4.9484
12.5 | 0.9205 | 0.19336 | -0.0889 | 4.7606
13 | 0.9427 | 0.20272 | -0.0914 | 4.6503
13.5 | 0.9542 | 0.21135 | -0.0977 | 4.5148
14 | 0.9893 | 0.2248 | -0.0971 | 4.4008
14.5 | 0.9906 | 0.22909 | -0.1074 | 4.3241
15 | 1.0117 | 0.23805 | -0.1117 | 4.2499
15.5 | 1.0344 | 0.24917 | -0.1153 | 4.1514
16 | 1.0504 | 0.25586 | -0.1228 | 4.1054
17 | 1.0925 | 0.27485 | -0.1332 | 3.9749
17.5 | 1.1132 | 0.28329 | -0.1394 | 3.9295
18 | 1.145 | 0.30206 | -0.1389 | 3.7906
18.5 | 1.157 | 0.3028 | -0.15 | 3.821
19 | 1.1781 | 0.31111 | -0.157 | 3.7868
19.5 | 1.2006 | 0.32064 | -0.1621 | 3.7444
20 | 1.2292 | 0.34129 | -0.1626 | 3.6016

## 17. Re 250k Mach 0.00 (1)
BIGFOIL.COM POLAR EXPORT
ag38
AG38 |  |  |  | Cl Max: | 1.096 | at alpha= | 7 | deg
JavaFoil+Calcfoil stall+Eppler ext transition |  |  |  | L/D Max: | 44.324 | at alpha= | 6.5 | deg
Re: | 250000 |  |  | Cd Min: | 0.01364 | at alpha= | -2 | deg
Mach: | 0 |  |  | Cl=0 at alpha= | -3.22 | deg
|  |  |  | @ Cl=0.1, Cd= | 0.014528
|  |  |  | @ Cl=0.4, Cd= | 0.014114
|  |  |  | @ Cl=0.6, Cd= | 0.015163
alpha (deg) | Cl | Cd | Cm | Cl/Cd
-16 | -0.313 | 0.17413 | -0.014 | -1.799
-15.5 | -0.328 | 0.16791 | -0.014 | -1.954
-15 | -0.343 | 0.15833 | -0.014 | -2.167
-14.5 | -0.358 | 0.14779 | -0.014 | -2.423
-14 | -0.373 | 0.14874 | -0.013 | -2.505
-13.5 | -0.387 | 0.13941 | -0.014 | -2.773
-13 | -0.399 | 0.13101 | -0.014 | -3.049
-12.5 | -0.411 | 0.12297 | -0.014 | -3.341
-12 | -0.42 | 0.11222 | -0.014 | -3.745
-11.5 | -0.426 | 0.10638 | -0.014 | -4.002
-11 | -0.428 | 0.09913 | -0.014 | -4.322
-10.5 | -0.428 | 0.09604 | -0.013 | -4.456
-10 | -0.424 | 0.08485 | -0.014 | -4.997
-9.5 | -0.416 | 0.07939 | -0.014 | -5.24
-9 | -0.404 | 0.07514 | -0.014 | -5.374
-8.5 | -0.387 | 0.0706 | -0.014 | -5.486
-8 | -0.366 | 0.06504 | -0.014 | -5.634
-7.5 | -0.341 | 0.06099 | -0.014 | -5.595
-7 | -0.312 | 0.05631 | -0.014 | -5.541
-6.5 | -0.279 | 0.0526 | -0.014 | -5.306
-6 | -0.243 | 0.04941 | -0.014 | -4.914
-5.5 | -0.204 | 0.04667 | -0.015 | -4.366
-5 | -0.162 | 0.04405 | -0.015 | -3.684
-4.5 | -0.119 | 0.04194 | -0.016 | -2.836
-4 | -0.074 | 0.04008 | -0.017 | -1.85
-3.5 | -0.028 | 0.03852 | -0.017 | -0.737
-3 | 0.022 | 0.0151 | -0.044 | 1.485
-2.5 | 0.081 | 0.01496 | -0.045 | 5.395
-2 | 0.139 | 0.01364 | -0.045 | 10.205
-1.5 | 0.198 | 0.01373 | -0.045 | 14.403
-1 | 0.256 | 0.01384 | -0.045 | 18.513
-0.5 | 0.315 | 0.01393 | -0.046 | 22.579
0 | 0.373 | 0.01403 | -0.046 | 26.589
0.5 | 0.431 | 0.01421 | -0.046 | 30.351
1 | 0.489 | 0.0144 | -0.046 | 33.977
1.5 | 0.547 | 0.01467 | -0.047 | 37.292
2 | 0.605 | 0.01521 | -0.047 | 39.736
2.5 | 0.661 | 0.01597 | -0.047 | 41.409
3 | 0.718 | 0.01712 | -0.047 | 41.918
3.5 | 0.773 | 0.01818 | -0.048 | 42.513
4 | 0.827 | 0.01946 | -0.048 | 42.485
4.5 | 0.879 | 0.02061 | -0.048 | 42.661
5 | 0.93 | 0.02137 | -0.048 | 43.504
5.5 | 0.977 | 0.02217 | -0.048 | 44.071
6 | 1.021 | 0.02306 | -0.049 | 44.282
6.5 | 1.061 | 0.02394 | -0.049 | 44.324
7 | 1.096 | 0.02518 | -0.049 | 43.53
7.5 | 0.905 | 0.05755 | -0.024 | 15.729
8 | 0.921 | 0.06188 | -0.022 | 14.882
8.5 | 0.933 | 0.06637 | -0.021 | 14.052
9 | 0.938 | 0.07148 | -0.02 | 13.121
9.5 | 0.936 | 0.07742 | -0.019 | 12.091
10 | 0.929 | 0.0838 | -0.019 | 11.084
10.5 | 0.913 | 0.0901 | -0.018 | 10.13
11 | 0.891 | 0.09785 | -0.018 | 9.108
11.5 | 0.865 | 0.10519 | -0.017 | 8.221
12 | 0.835 | 0.1139 | -0.017 | 7.329

## 18. Re 250k Mach 0.00 (2)
BIGFOIL.COM POLAR EXPORT
ag38
AG38 |  |  |  | Cl Max: | 1.2154 | at alpha= | 9.5 | deg
XFOIL ncrit=9 |  |  |  | L/D Max: | 68.3977 | at alpha= | 3.5 | deg
Re: | 250000 |  |  | Cd Min: | 0.00716 | at alpha= | 0 | deg
Mach: | 0 |  |  | Cl=0 at alpha= | -2.408 | deg
|  |  |  | @ Cl=0.1, Cd= | 0.0078164
|  |  |  | @ Cl=0.4, Cd= | 0.0073499
|  |  |  | @ Cl=0.6, Cd= | 0.0093241
alpha (deg) | Cl | Cd | Cm | Cl/Cd
-20 | -0.7855 | 0.2486 | 0.0669 | -3.1597
-19.5 | -0.7679 | 0.24 | 0.064 | -3.1996
-19 | -0.7511 | 0.23283 | 0.0615 | -3.226
-18.5 | -0.7344 | 0.22646 | 0.0579 | -3.243
-18 | -0.7178 | 0.21987 | 0.0542 | -3.2647
-17.5 | -0.7013 | 0.21316 | 0.0505 | -3.29
-17 | -0.6846 | 0.20641 | 0.0464 | -3.3167
-16.5 | -0.6699 | 0.20039 | 0.0413 | -3.343
-16 | -0.6594 | 0.19481 | 0.0362 | -3.3848
-15.5 | -0.6501 | 0.18882 | 0.0315 | -3.443
-15 | -0.6276 | 0.17798 | 0.0323 | -3.5262
-14.5 | -0.6136 | 0.17112 | 0.03 | -3.5858
-14 | -0.6008 | 0.16422 | 0.0273 | -3.6585
-13.5 | -0.5887 | 0.15711 | 0.0243 | -3.7471
-13 | -0.578 | 0.14998 | 0.0205 | -3.8538
-12.5 | -0.5748 | 0.14381 | 0.0137 | -3.9969
-12 | -0.569 | 0.13525 | 0.0095 | -4.207
-11.5 | -0.552 | 0.1271 | 0.0114 | -4.343
-11 | -0.5413 | 0.12015 | 0.0094 | -4.5052
-10.5 | -0.5323 | 0.11303 | 0.0065 | -4.7094
-10 | -0.5244 | 0.10571 | 0.003 | -4.9607
-9.5 | -0.5185 | 0.09812 | -0.0023 | -5.2843
-9 | -0.5159 | 0.09017 | -0.0122 | -5.7214
-8.5 | -0.497 | 0.08012 | -0.025 | -6.2032
-8 | -0.4897 | 0.06891 | -0.0289 | -7.1064
-7.5 | -0.4684 | 0.06255 | -0.0301 | -7.4884
-7 | -0.439 | 0.05445 | -0.0344 | -8.0624
-6.5 | -0.4013 | 0.04339 | -0.0392 | -9.2487
-6 | -0.3677 | 0.03888 | -0.0384 | -9.4573
-5.5 | -0.3249 | 0.03229 | -0.0386 | -10.0619
-4.5 | -0.2211 | 0.0181 | -0.0349 | -12.2155
-4 | -0.1709 | 0.01585 | -0.0335 | -10.7823
-3.5 | -0.1181 | 0.01367 | -0.0323 | -8.6394
-3 | -0.0651 | 0.01212 | -0.0317 | -5.3713
-2.5 | -0.0101 | 0.01106 | -0.0317 | -0.9132
-2 | 0.0448 | 0.00781 | -0.0316 | 5.7362
-1.5 | 0.1313 | 0.00782 | -0.0383 | 16.7903
-1 | 0.2253 | 0.00763 | -0.0463 | 29.5282
-0.5 | 0.3012 | 0.00737 | -0.0499 | 40.8684
0 | 0.3605 | 0.00716 | -0.0494 | 50.3492
0.5 | 0.4125 | 0.00741 | -0.0472 | 55.668
1 | 0.4634 | 0.00789 | -0.0456 | 58.7326
1.5 | 0.515 | 0.00842 | -0.0444 | 61.1639
2 | 0.5677 | 0.00902 | -0.0436 | 62.9379
2.5 | 0.6208 | 0.00952 | -0.043 | 65.2101
3 | 0.6739 | 0.00999 | -0.0423 | 67.4575
3.5 | 0.7257 | 0.01061 | -0.0416 | 68.3977
4 | 0.7762 | 0.01155 | -0.0409 | 67.2035
4.5 | 0.8263 | 0.01265 | -0.0402 | 65.3202
5 | 0.8749 | 0.01407 | -0.0394 | 62.1819
5.5 | 0.9223 | 0.01574 | -0.0383 | 58.5959
6 | 0.9677 | 0.01769 | -0.0367 | 54.7032
6.5 | 1.0116 | 0.01994 | -0.0349 | 50.7322
7 | 1.0572 | 0.02179 | -0.0334 | 48.5177
7.5 | 1.0986 | 0.02527 | -0.0313 | 43.4745
8 | 1.1411 | 0.02786 | -0.0294 | 40.9584
8.5 | 1.1744 | 0.03335 | -0.0271 | 35.2144
9 | 1.2004 | 0.03828 | -0.0237 | 31.3584
9.5 | 1.2154 | 0.04365 | -0.0197 | 27.8442
10 | 1.205 | 0.05127 | -0.0147 | 23.503
10.5 | 1.1643 | 0.05953 | -0.0096 | 19.5582
11 | 1.111 | 0.07203 | -0.0142 | 15.4241
11.5 | 1.0493 | 0.09277 | -0.0304 | 11.3108
12 | 0.9844 | 0.11838 | -0.046 | 8.3156
12.5 | 0.9144 | 0.15903 | -0.0617 | 5.7499
13 | 0.9032 | 0.17347 | -0.0741 | 5.2067
13.5 | 0.91 | 0.18209 | -0.0784 | 4.9975
14 | 0.9279 | 0.18791 | -0.0787 | 4.938
14.5 | 0.9358 | 0.1986 | -0.0812 | 4.712

## 19. Re 250k Mach 0.10 (1)
BIGFOIL.COM POLAR EXPORT
ag38
AG38 |  |  |  | Cl Max: | 1.088 | at alpha= | 7 | deg
JavaFoil+Calcfoil stall+Eppler ext transition |  |  |  | L/D Max: | 48.26 | at alpha= | 7 | deg
Re: | 250000 |  |  | Cd Min: | 0.01366 | at alpha= | -2 | deg
Mach: | 0.1 |  |  | Cl=0 at alpha= | -3.1915 | deg
|  |  |  | @ Cl=0.1, Cd= | 0.014562
|  |  |  | @ Cl=0.4, Cd= | 0.014132
|  |  |  | @ Cl=0.6, Cd= | 0.015201
alpha (deg) | Cl | Cd | Cm | Cl/Cd
-15.5 | -0.288 | 0.17445 | -0.014 | -1.653
-15 | -0.305 | 0.16449 | -0.014 | -1.857
-14.5 | -0.323 | 0.15125 | -0.014 | -2.133
-14 | -0.34 | 0.15577 | -0.014 | -2.18
-13.5 | -0.356 | 0.14636 | -0.014 | -2.434
-13 | -0.372 | 0.1333 | -0.014 | -2.791
-12.5 | -0.387 | 0.12511 | -0.014 | -3.09
-12 | -0.399 | 0.11737 | -0.014 | -3.4
-11.5 | -0.407 | 0.10857 | -0.014 | -3.753
-11 | -0.413 | 0.10118 | -0.014 | -4.083
-10.5 | -0.416 | 0.09401 | -0.014 | -4.42
-10 | -0.414 | 0.08771 | -0.014 | -4.721
-9.5 | -0.408 | 0.08446 | -0.014 | -4.836
-9 | -0.398 | 0.07729 | -0.014 | -5.154
-8.5 | -0.384 | 0.07065 | -0.014 | -5.43
-8 | -0.364 | 0.06553 | -0.014 | -5.557
-7.5 | -0.34 | 0.06052 | -0.014 | -5.619
-7 | -0.312 | 0.05661 | -0.014 | -5.506
-6.5 | -0.279 | 0.05309 | -0.014 | -5.26
-6 | -0.243 | 0.04978 | -0.015 | -4.888
-5.5 | -0.204 | 0.04666 | -0.015 | -4.379
-5 | -0.163 | 0.0442 | -0.015 | -3.685
-4.5 | -0.119 | 0.0421 | -0.016 | -2.837
-4 | -0.074 | 0.04017 | -0.017 | -1.854
-3.5 | -0.029 | 0.03856 | -0.017 | -0.74
-3 | 0.018 | 0.03694 | -0.02 | 0.49
-2.5 | 0.081 | 0.01499 | -0.045 | 5.413
-2 | 0.14 | 0.01366 | -0.045 | 10.24
-1.5 | 0.199 | 0.01375 | -0.045 | 14.453
-1 | 0.257 | 0.01384 | -0.046 | 18.608
-0.5 | 0.316 | 0.01395 | -0.046 | 22.656
0 | 0.375 | 0.01405 | -0.046 | 26.682
0.5 | 0.433 | 0.01424 | -0.046 | 30.442
1 | 0.492 | 0.01442 | -0.047 | 34.11
1.5 | 0.55 | 0.01471 | -0.047 | 37.383
2 | 0.608 | 0.01528 | -0.047 | 39.759
2.5 | 0.665 | 0.01605 | -0.047 | 41.405
3 | 0.721 | 0.01721 | -0.048 | 41.889
3.5 | 0.777 | 0.01825 | -0.048 | 42.56
4 | 0.831 | 0.01954 | -0.048 | 42.517
4.5 | 0.883 | 0.02067 | -0.048 | 42.722
5 | 0.934 | 0.02149 | -0.048 | 43.436
5.5 | 0.981 | 0.02232 | -0.049 | 43.962
6 | 1.025 | 0.02318 | -0.049 | 44.2
6.5 | 1.064 | 0.02412 | -0.049 | 44.114
7 | 1.088 | 0.02255 | -0.049 | 48.26
7.5 | 0.905 | 0.05792 | -0.023 | 15.632
8 | 0.92 | 0.06236 | -0.021 | 14.75
8.5 | 0.93 | 0.067 | -0.021 | 13.88
9 | 0.933 | 0.07235 | -0.02 | 12.894
9.5 | 0.928 | 0.07814 | -0.019 | 11.881
10 | 0.918 | 0.08461 | -0.019 | 10.847
10.5 | 0.898 | 0.09176 | -0.018 | 9.783
11 | 0.872 | 0.09954 | -0.018 | 8.756
11.5 | 0.841 | 0.10727 | -0.017 | 7.836
12 | 0.806 | 0.1166 | -0.016 | 6.91

## 20. Re 250k Mach 0.10 (2)
BIGFOIL.COM POLAR EXPORT
ag38
AG38 |  |  |  | Cl Max: | 1.2068 | at alpha= | 9.5 | deg
XFOIL ncrit=9 |  |  |  | L/D Max: | 68.1776 | at alpha= | 3.5 | deg
Re: | 250000 |  |  | Cd Min: | 0.00715 | at alpha= | 0 | deg
Mach: | 0.1 |  |  | Cl=0 at alpha= | -2.4 | deg
|  |  |  | @ Cl=0.1, Cd= | 0.0078277
|  |  |  | @ Cl=0.4, Cd= | 0.0073669
|  |  |  | @ Cl=0.6, Cd= | 0.0093453
alpha (deg) | Cl | Cd | Cm | Cl/Cd
-19.5 | -0.7699 | 0.24043 | 0.0647 | -3.2022
-19 | -0.753 | 0.23346 | 0.0619 | -3.2254
-18.5 | -0.7361 | 0.22704 | 0.0583 | -3.2422
-18 | -0.7192 | 0.22041 | 0.0545 | -3.263
-17.5 | -0.7025 | 0.21366 | 0.0507 | -3.2879
-17 | -0.6857 | 0.20694 | 0.0465 | -3.3135
-16.5 | -0.6712 | 0.20103 | 0.0413 | -3.3388
-16 | -0.6606 | 0.19545 | 0.0362 | -3.3799
-15 | -0.6277 | 0.1784 | 0.0326 | -3.5185
-14.5 | -0.6135 | 0.17153 | 0.0302 | -3.5766
-14 | -0.6005 | 0.1646 | 0.0274 | -3.6482
-13.5 | -0.5883 | 0.15747 | 0.0244 | -3.7359
-13 | -0.5778 | 0.15045 | 0.0202 | -3.8405
-12.5 | -0.5746 | 0.14431 | 0.0135 | -3.9817
-12 | -0.5668 | 0.13497 | 0.0112 | -4.1995
-11.5 | -0.5502 | 0.12756 | 0.0118 | -4.3133
-11 | -0.5397 | 0.12058 | 0.0095 | -4.4759
-10.5 | -0.5306 | 0.11343 | 0.0066 | -4.6778
-10 | -0.5227 | 0.10609 | 0.003 | -4.9269
-9.5 | -0.5172 | 0.09852 | -0.003 | -5.2497
-9 | -0.5143 | 0.09066 | -0.0127 | -5.6728
-8.5 | -0.4962 | 0.0808 | -0.0247 | -6.1411
-8 | -0.4902 | 0.07035 | -0.0269 | -6.968
-7.5 | -0.4688 | 0.06363 | -0.029 | -7.3676
-7 | -0.4398 | 0.05526 | -0.0339 | -7.9587
-6.5 | -0.4029 | 0.04412 | -0.0392 | -9.1319
-6 | -0.3697 | 0.03952 | -0.0384 | -9.3548
-5.5 | -0.3271 | 0.03276 | -0.0386 | -9.9847
-5 | -0.282 | 0.0281 | -0.0378 | -10.0356
-4.5 | -0.2234 | 0.01842 | -0.0351 | -12.1281
-4 | -0.1728 | 0.01603 | -0.0337 | -10.7798
-3.5 | -0.1196 | 0.01379 | -0.0324 | -8.673
-3 | -0.0663 | 0.0122 | -0.0318 | -5.4344
-2.5 | -0.0111 | 0.01115 | -0.0317 | -0.99552
-2 | 0.0444 | 0.00784 | -0.0317 | 5.6633
-1.5 | 0.1345 | 0.00782 | -0.0391 | 17.1995
-1 | 0.2273 | 0.00762 | -0.0466 | 29.8294
-0.5 | 0.3036 | 0.00736 | -0.0502 | 41.25
0 | 0.3627 | 0.00715 | -0.0495 | 50.7273
0.5 | 0.4143 | 0.00745 | -0.0473 | 55.6107
1 | 0.4656 | 0.00793 | -0.0457 | 58.7137
1.5 | 0.5176 | 0.00848 | -0.0445 | 61.0377
2 | 0.5707 | 0.00906 | -0.0437 | 62.9912
2.5 | 0.6241 | 0.00958 | -0.043 | 65.1461
3 | 0.6775 | 0.01004 | -0.0424 | 67.4801
3.5 | 0.7295 | 0.0107 | -0.0416 | 68.1776
4 | 0.7804 | 0.01165 | -0.0409 | 66.9871
4.5 | 0.8306 | 0.0128 | -0.0401 | 64.8906
5 | 0.8797 | 0.01422 | -0.0393 | 61.8636
5.5 | 0.9268 | 0.016 | -0.038 | 57.925
6 | 0.973 | 0.01789 | -0.0364 | 54.3879
6.5 | 1.0169 | 0.02022 | -0.0345 | 50.2918
7 | 1.0622 | 0.02225 | -0.0328 | 47.7393
7.5 | 1.104 | 0.02583 | -0.0306 | 42.741
8 | 1.1459 | 0.02852 | -0.0286 | 40.1788
8.5 | 1.1749 | 0.03516 | -0.0259 | 33.4158
9 | 1.1989 | 0.03973 | -0.0222 | 30.1762
9.5 | 1.2068 | 0.0457 | -0.0178 | 26.407
10 | 1.1858 | 0.05348 | -0.0123 | 22.1728
10.5 | 1.1412 | 0.06241 | -0.0097 | 18.2855
11 | 1.089 | 0.07678 | -0.0183 | 14.1834
11.5 | 1.0274 | 0.09936 | -0.0357 | 10.3402
12 | 0.9789 | 0.12242 | -0.0487 | 7.9962
12.5 | 0.6948 | 0.14698 | -0.0442 | 4.7272
13 | 0.6898 | 0.1532 | -0.0466 | 4.5026
13.5 | 0.7038 | 0.15761 | -0.046 | 4.4655
14 | 0.7023 | 0.16588 | -0.0479 | 4.2338
14.5 | 0.6837 | 0.17269 | -0.0545 | 3.9591

## 21. Re 250k Mach 0.25 (1)
BIGFOIL.COM POLAR EXPORT
ag38
AG38 |  |  |  | Cl Max: | 1.078 | at alpha= | 6.5 | deg
JavaFoil+Calcfoil stall+Eppler ext transition |  |  |  | L/D Max: | 43.433 | at alpha= | 5.5 | deg
Re: | 250000 |  |  | Cd Min: | 0.01385 | at alpha= | -1.5 | deg
Mach: | 0.25 |  |  | Cl=0 at alpha= | -3.1979 | deg
|  |  |  | @ Cl=0.1, Cd= | 0.015913
|  |  |  | @ Cl=0.4, Cd= | 0.014207
|  |  |  | @ Cl=0.6, Cd= | 0.015331
alpha (deg) | Cl | Cd | Cm | Cl/Cd
-13.5 | -0.058 | 0.16035 | -0.015 | -0.363
-13 | -0.055 | 0.14412 | -0.015 | -0.385
-12.5 | -0.142 | 0.13628 | -0.015 | -1.041
-12 | -0.196 | 0.12442 | -0.015 | -1.578
-11.5 | -0.238 | 0.11424 | -0.015 | -2.084
-11 | -0.273 | 0.11548 | -0.015 | -2.368
-10.5 | -0.303 | 0.10593 | -0.015 | -2.86
-10 | -0.326 | 0.09758 | -0.015 | -3.34
-9.5 | -0.342 | 0.08941 | -0.014 | -3.824
-9 | -0.35 | 0.08053 | -0.014 | -4.349
-8.5 | -0.351 | 0.0748 | -0.015 | -4.689
-8 | -0.343 | 0.07004 | -0.014 | -4.902
-7.5 | -0.328 | 0.06456 | -0.014 | -5.087
-7 | -0.307 | 0.05919 | -0.014 | -5.178
-6.5 | -0.278 | 0.05447 | -0.014 | -5.111
-6 | -0.245 | 0.05082 | -0.015 | -4.82
-5.5 | -0.207 | 0.04763 | -0.015 | -4.351
-5 | -0.166 | 0.04473 | -0.016 | -3.711
-4.5 | -0.122 | 0.04242 | -0.016 | -2.879
-4 | -0.076 | 0.0404 | -0.017 | -1.888
-3.5 | -0.029 | 0.03874 | -0.018 | -0.755
-3 | 0.019 | 0.03719 | -0.02 | 0.5
-2.5 | 0.083 | 0.01557 | -0.046 | 5.354
-2 | 0.144 | 0.0168 | -0.046 | 8.558
-1.5 | 0.204 | 0.01385 | -0.047 | 14.741
-1 | 0.265 | 0.01393 | -0.047 | 18.996
-0.5 | 0.325 | 0.01405 | -0.047 | 23.116
0 | 0.385 | 0.01416 | -0.047 | 27.202
0.5 | 0.445 | 0.01435 | -0.048 | 31.033
1 | 0.505 | 0.01457 | -0.048 | 34.671
1.5 | 0.565 | 0.01494 | -0.048 | 37.807
2 | 0.624 | 0.0156 | -0.048 | 40.001
2.5 | 0.683 | 0.01659 | -0.049 | 41.147
3 | 0.74 | 0.01767 | -0.049 | 41.91
3.5 | 0.797 | 0.01875 | -0.049 | 42.505
4 | 0.852 | 0.02033 | -0.049 | 41.909
4.5 | 0.905 | 0.02123 | -0.05 | 42.624
5 | 0.955 | 0.0221 | -0.05 | 43.225
5.5 | 1.002 | 0.02306 | -0.05 | 43.433
6 | 1.043 | 0.02406 | -0.05 | 43.345
6.5 | 1.078 | 0.02533 | -0.05 | 42.576
7 | 0.89 | 0.0557 | -0.024 | 15.975
7.5 | 0.902 | 0.06036 | -0.022 | 14.943
8 | 0.907 | 0.06543 | -0.021 | 13.861
8.5 | 0.903 | 0.07129 | -0.02 | 12.663
9 | 0.887 | 0.07778 | -0.019 | 11.407
9.5 | 0.859 | 0.08611 | -0.018 | 9.974
10 | 0.82 | 0.09579 | -0.017 | 8.559
10.5 | 0.765 | 0.10761 | -0.017 | 7.105
11 | 0.699 | 0.11864 | -0.015 | 5.89
11.5 | 0.624 | 0.13522 | -0.015 | 4.618

## 22. Re 250k Mach 0.25 (2)
BIGFOIL.COM POLAR EXPORT
ag38
AG38 |  |  |  | Cl Max: | 1.164 | at alpha= | 9 | deg
XFOIL ncrit=9 |  |  |  | L/D Max: | 67.7476 | at alpha= | 3 | deg
Re: | 250000 |  |  | Cd Min: | 0.00722 | at alpha= | 0 | deg
Mach: | 0.25 |  |  | Cl=0 at alpha= | -2.3784 | deg
|  |  |  | @ Cl=0.1, Cd= | 0.00795
|  |  |  | @ Cl=0.4, Cd= | 0.0074558
|  |  |  | @ Cl=0.6, Cd= | 0.0094283
alpha (deg) | Cl | Cd | Cm | Cl/Cd
-19.5 | -0.7819 | 0.2438 | 0.0677 | -3.2071
-19 | -0.764 | 0.23707 | 0.064 | -3.2227
-18.5 | -0.746 | 0.23035 | 0.0601 | -3.2386
-18 | -0.7279 | 0.22345 | 0.056 | -3.2576
-17.5 | -0.7099 | 0.21654 | 0.0519 | -3.2784
-17 | -0.6928 | 0.21035 | 0.0467 | -3.2936
-16.5 | -0.6791 | 0.2047 | 0.0413 | -3.3175
-15.5 | -0.645 | 0.18785 | 0.0363 | -3.4336
-15 | -0.6291 | 0.18076 | 0.0339 | -3.4803
-14.5 | -0.6142 | 0.17376 | 0.0309 | -3.5348
-14 | -0.6001 | 0.16664 | 0.0278 | -3.6012
-13.5 | -0.5868 | 0.15947 | 0.0243 | -3.6797
-13 | -0.5802 | 0.15353 | 0.0182 | -3.7791
-12.5 | -0.5737 | 0.1469 | 0.0126 | -3.9054
-12 | -0.5546 | 0.13686 | 0.0149 | -4.0523
-11.5 | -0.5428 | 0.1298 | 0.0128 | -4.1818
-11 | -0.5324 | 0.12265 | 0.01 | -4.3408
-10.5 | -0.523 | 0.11537 | 0.0068 | -4.5332
-10 | -0.5161 | 0.10819 | 0.0013 | -4.7703
-9.5 | -0.5108 | 0.10101 | -0.0064 | -5.0569
-9 | -0.5049 | 0.09332 | -0.0129 | -5.4104
-8.5 | -0.5027 | 0.08359 | -0.0144 | -6.0139
-8 | -0.4879 | 0.07658 | -0.0169 | -6.3711
-7.5 | -0.4688 | 0.06842 | -0.0236 | -6.8518
-7 | -0.4342 | 0.05844 | -0.0348 | -7.4298
-6.5 | -0.411 | 0.0481 | -0.0382 | -8.5447
-6 | -0.3797 | 0.04297 | -0.0375 | -8.8364
-5.5 | -0.3385 | 0.03539 | -0.0387 | -9.5648
-5 | -0.2932 | 0.03011 | -0.0383 | -9.7376
-4.5 | -0.2373 | 0.02099 | -0.0362 | -11.3054
-4 | -0.1833 | 0.01701 | -0.0345 | -10.776
-3.5 | -0.1283 | 0.01446 | -0.0331 | -8.8728
-3 | -0.0728 | 0.01264 | -0.0323 | -5.7595
-2.5 | -0.016 | 0.01151 | -0.0322 | -1.3901
-2 | 0.0498 | 0.00809 | -0.0342 | 6.1557
-1.5 | 0.1502 | 0.00781 | -0.0427 | 19.2318
-1 | 0.2447 | 0.00756 | -0.05 | 32.3677
-0.5 | 0.3144 | 0.00731 | -0.0515 | 43.0096
0 | 0.3726 | 0.00722 | -0.0499 | 51.6066
0.5 | 0.4249 | 0.00767 | -0.0478 | 55.3977
1 | 0.4782 | 0.00815 | -0.0463 | 58.6748
1.5 | 0.5324 | 0.00874 | -0.0452 | 60.9153
2 | 0.5875 | 0.00932 | -0.0443 | 63.0365
2.5 | 0.6429 | 0.0098 | -0.0435 | 65.602
3 | 0.6978 | 0.0103 | -0.0427 | 67.7476
3.5 | 0.7509 | 0.01114 | -0.0417 | 67.4057
4 | 0.8034 | 0.01223 | -0.0407 | 65.6909
4.5 | 0.8551 | 0.01352 | -0.0397 | 63.247
5 | 0.905 | 0.01522 | -0.0383 | 59.4612
5.5 | 0.9535 | 0.0171 | -0.0365 | 55.7602
6 | 1.0003 | 0.01921 | -0.0344 | 52.0718
6.5 | 1.0454 | 0.022 | -0.0318 | 47.5182
7 | 1.0874 | 0.02573 | -0.0293 | 42.262
7.5 | 1.1292 | 0.02941 | -0.0264 | 38.3951
8 | 1.1636 | 0.0333 | -0.0234 | 34.9429
9 | 1.164 | 0.04847 | -0.0138 | 24.0149
9.5 | 1.132 | 0.05563 | -0.009 | 20.3487
10 | 1.0919 | 0.06612 | -0.0122 | 16.5139
10.5 | 1.0488 | 0.08151 | -0.0233 | 12.8671
11 | 0.9374 | 0.12371 | -0.0518 | 7.5774
11.5 | 0.9214 | 0.13766 | -0.0577 | 6.6933
12 | 0.8984 | 0.15911 | -0.0685 | 5.6464
12.5 | 0.9148 | 0.16566 | -0.0655 | 5.5222
13 | 0.9137 | 0.1775 | -0.0742 | 5.1476
13.5 | 0.9142 | 0.18808 | -0.0831 | 4.8607
14 | 0.9291 | 0.19536 | -0.0857 | 4.7558

## 23. Re 250k Mach 0.50 (1)
BIGFOIL.COM POLAR EXPORT
ag38
AG38 |  |  |  | Cl Max: | 1.233 | at alpha= | 20 | deg
JavaFoil+Calcfoil stall+Eppler ext transition |  |  |  | L/D Max: | 41.7 | at alpha= | 3 | deg
Re: | 250000 |  |  | Cd Min: | 0.01425 | at alpha= | -1.5 | deg
Mach: | 0.5 |  |  | Cl=0 at alpha= | -3.1981 | deg
|  |  |  | @ Cl=0.1, Cd= | 0.017397
|  |  |  | @ Cl=0.4, Cd= | 0.0146
|  |  |  | @ Cl=0.6, Cd= | 0.015812
alpha (deg) | Cl | Cd | Cm | Cl/Cd
-20 | -0.899 | 0.26764 | -0.022 | -3.361
-19.5 | -0.874 | 0.2629 | -0.023 | -3.323
-19 | -0.846 | 0.25613 | -0.022 | -3.304
-18.5 | -0.82 | 0.24036 | -0.022 | -3.412
-18 | -0.794 | 0.23543 | -0.022 | -3.373
-17.5 | -0.768 | 0.23098 | -0.022 | -3.325
-17 | -0.742 | 0.22631 | -0.023 | -3.278
-16.5 | -0.714 | 0.2123 | -0.022 | -3.364
-16 | -0.688 | 0.20757 | -0.022 | -3.315
-15.5 | -0.662 | 0.21519 | -0.022 | -3.075
-15 | -0.635 | 0.20768 | -0.022 | -3.06
-14.5 | -0.608 | 0.19557 | -0.021 | -3.109
-14 | -0.582 | 0.19172 | -0.022 | -3.033
-13.5 | -0.555 | 0.1836 | -0.022 | -3.023
-13 | -0.528 | 0.17325 | -0.021 | -3.047
-12.5 | -0.501 | 0.17136 | -0.021 | -2.925
-12 | -0.475 | 0.16437 | -0.021 | -2.888
-11.5 | -0.448 | 0.16353 | -0.021 | -2.739
-11 | -0.421 | 0.15221 | -0.02 | -2.765
-10.5 | -0.394 | 0.1492 | -0.021 | -2.641
-10 | -0.367 | 0.14046 | -0.02 | -2.613
-9.5 | -0.34 | 0.13256 | -0.02 | -2.566
-9 | -0.313 | 0.12935 | -0.02 | -2.423
-8.5 | -0.286 | 0.08581 | -0.019 | -3.337
-8 | -0.259 | 0.07164 | -0.02 | -3.621
-7.5 | -0.232 | 0.07761 | -0.019 | -2.994
-7 | -0.205 | 0.06399 | -0.019 | -3.211
-6.5 | -0.178 | 0.06754 | -0.018 | -2.642
-6 | -0.151 | 0.07073 | -0.018 | -2.141
-5.5 | -0.164 | 0.05678 | -0.017 | -2.897
-5 | -0.168 | 0.04958 | -0.017 | -3.391
-4.5 | -0.131 | 0.04543 | -0.017 | -2.875
-4 | -0.083 | 0.04196 | -0.018 | -1.987
-3.5 | -0.032 | 0.03973 | -0.019 | -0.814
-3 | 0.021 | 0.03854 | -0.02 | 0.535
-2.5 | 0.093 | 0.01741 | -0.052 | 5.34
-2 | 0.161 | 0.01728 | -0.052 | 9.294
-1.5 | 0.228 | 0.01425 | -0.052 | 16.017
-1 | 0.296 | 0.01435 | -0.052 | 20.604
-0.5 | 0.363 | 0.01448 | -0.053 | 25.08
0 | 0.431 | 0.0147 | -0.053 | 29.289
0.5 | 0.498 | 0.01496 | -0.053 | 33.264
1 | 0.564 | 0.01542 | -0.054 | 36.596
1.5 | 0.631 | 0.01615 | -0.054 | 39.066
2 | 0.696 | 0.0173 | -0.054 | 40.249
2.5 | 0.761 | 0.01851 | -0.054 | 41.111
3 | 0.824 | 0.01975 | -0.055 | 41.7
3.5 | 0.884 | 0.02161 | -0.055 | 40.896
4 | 0.94 | 0.02288 | -0.055 | 41.078
4.5 | 0.989 | 0.02424 | -0.055 | 40.8
5 | 1.028 | 0.02586 | -0.056 | 39.77
5.5 | 0.841 | 0.05089 | -0.025 | 16.535
6 | 0.818 | 0.05756 | -0.022 | 14.216
6.5 | 0.52 | 0.07371 | -0.019 | 7.055
7 | 0.547 | 0.08159 | -0.021 | 6.704
7.5 | 0.574 | 0.12459 | -0.022 | 4.604
8 | 0.6 | 0.12949 | -0.024 | 4.637
8.5 | 0.627 | 0.14514 | -0.025 | 4.322
9 | 0.654 | 0.14369 | -0.025 | 4.549
9.5 | 0.681 | 0.15015 | -0.026 | 4.533
10 | 0.707 | 0.15915 | -0.026 | 4.441
10.5 | 0.734 | 0.16549 | -0.028 | 4.434
11 | 0.76 | 0.16774 | -0.028 | 4.531
11.5 | 0.787 | 0.17443 | -0.029 | 4.513
12 | 0.813 | 0.17802 | -0.029 | 4.568
12.5 | 0.84 | 0.19294 | -0.03 | 4.353
13 | 0.867 | 0.19247 | -0.031 | 4.502
13.5 | 0.892 | 0.19992 | -0.031 | 4.464
14 | 0.92 | 0.21323 | -0.032 | 4.314
14.5 | 0.946 | 0.2153 | -0.032 | 4.392
15 | 0.971 | 0.22123 | -0.033 | 4.391
15.5 | 0.999 | 0.23315 | -0.034 | 4.284
16 | 1.024 | 0.23609 | -0.034 | 4.338
16.5 | 1.05 | 0.24536 | -0.034 | 4.279
17 | 1.078 | 0.25765 | -0.035 | 4.182
17.5 | 1.103 | 0.25701 | -0.035 | 4.29
18 | 1.128 | 0.26312 | -0.035 | 4.287
18.5 | 1.156 | 0.2673 | -0.036 | 4.323
19 | 1.181 | 0.28605 | -0.036 | 4.127
19.5 | 1.206 | 0.28495 | -0.037 | 4.231
20 | 1.233 | 0.28558 | -0.038 | 4.318

## 24. Re 250k Mach 0.50 (2)
BIGFOIL.COM POLAR EXPORT
ag38
AG38 |  |  |  | Cl Max: | 1.2249 | at alpha= | 20 | deg
XFOIL ncrit=9 |  |  |  | L/D Max: | 66.6268 | at alpha= | 2.5 | deg
Re: | 250000 |  |  | Cd Min: | 0.00739 | at alpha= | -1 | deg
Mach: | 0.5 |  |  | Cl=0 at alpha= | -2.5942 | deg
|  |  |  | @ Cl=0.1, Cd= | 0.010112
|  |  |  | @ Cl=0.4, Cd= | 0.0078965
|  |  |  | @ Cl=0.6, Cd= | 0.0097372
alpha (deg) | Cl | Cd | Cm | Cl/Cd
-20 | -0.867 | 0.27188 | 0.0837 | -3.1889
-19.5 | -0.8443 | 0.26376 | 0.0787 | -3.201
-19 | -0.8214 | 0.25559 | 0.0736 | -3.2137
-18.5 | -0.798 | 0.24815 | 0.0675 | -3.2158
-18 | -0.7771 | 0.24179 | 0.061 | -3.2139
-17 | -0.7325 | 0.22305 | 0.0535 | -3.284
-16.5 | -0.7111 | 0.21485 | 0.0498 | -3.3098
-16 | -0.69 | 0.20699 | 0.0458 | -3.3335
-15.5 | -0.6692 | 0.19914 | 0.0417 | -3.3604
-15 | -0.6487 | 0.19126 | 0.0375 | -3.3917
-14.5 | -0.6295 | 0.18422 | 0.032 | -3.4171
-14 | -0.6169 | 0.17857 | 0.0259 | -3.4547
-13.5 | -0.5963 | 0.1684 | 0.0236 | -3.541
-13 | -0.576 | 0.15979 | 0.0226 | -3.6047
-12.5 | -0.5594 | 0.15226 | 0.0195 | -3.674
-12 | -0.5438 | 0.14471 | 0.016 | -3.7579
-11.5 | -0.5333 | 0.13843 | 0.0103 | -3.8525
-11 | -0.5255 | 0.13201 | 0.0045 | -3.9808
-10.5 | -0.5127 | 0.1228 | 0.0021 | -4.1751
-10 | -0.4933 | 0.11414 | 0.0029 | -4.3219
-9.5 | -0.48 | 0.10691 | 0.0008 | -4.4898
-9 | -0.4685 | 0.09972 | -0.0023 | -4.6982
-8.5 | -0.4602 | 0.09278 | -0.0082 | -4.9601
-8 | -0.4573 | 0.0862 | -0.0175 | -5.3051
-7.5 | -0.4515 | 0.07719 | -0.019 | -5.8492
-7 | -0.4377 | 0.0704 | -0.0192 | -6.2173
-6.5 | -0.417 | 0.06241 | -0.0304 | -6.6816
-6 | -0.4013 | 0.05353 | -0.0341 | -7.4967
-5.5 | -0.3764 | 0.04693 | -0.0339 | -8.0205
-5 | -0.3362 | 0.03884 | -0.0379 | -8.656
-4.5 | -0.2945 | 0.03276 | -0.0373 | -8.9896
-4 | -0.2322 | 0.02267 | -0.0373 | -10.2426
-3.5 | -0.1724 | 0.01841 | -0.0358 | -9.3645
-3 | -0.0836 | 0.01482 | -0.0389 | -5.641
-2.5 | 0.0194 | 0.01238 | -0.0454 | 1.567
-2 | 0.1189 | 0.00958 | -0.0528 | 12.4113
-1.5 | 0.2129 | 0.00768 | -0.0563 | 27.7214
-1 | 0.2883 | 0.00739 | -0.0567 | 39.0122
-0.5 | 0.3531 | 0.00752 | -0.0546 | 46.9548
0 | 0.4129 | 0.008 | -0.0524 | 51.6125
0.5 | 0.4738 | 0.00853 | -0.0506 | 55.5451
1 | 0.5359 | 0.00917 | -0.0492 | 58.4406
1.5 | 0.5991 | 0.00973 | -0.048 | 61.5725
2 | 0.6625 | 0.01024 | -0.0466 | 64.6973
2.5 | 0.7249 | 0.01088 | -0.0449 | 66.6268
3 | 0.7855 | 0.01193 | -0.0429 | 65.8424
3.5 | 0.8455 | 0.01323 | -0.0409 | 63.9078
4 | 0.9038 | 0.01493 | -0.0384 | 60.5358
4.5 | 0.9586 | 0.01717 | -0.035 | 55.8299
5 | 1.0098 | 0.01993 | -0.0309 | 50.6673
5.5 | 1.059 | 0.02342 | -0.0263 | 45.2178
6 | 1.0956 | 0.02862 | -0.021 | 38.2809
6.5 | 1.1095 | 0.03513 | -0.0153 | 31.5827
7 | 1.0993 | 0.04144 | -0.0097 | 26.5275
7.5 | 1.0683 | 0.04986 | -0.0088 | 21.426
8 | 1.0334 | 0.0625 | -0.0176 | 16.5344
8.5 | 0.9962 | 0.07843 | -0.0301 | 12.7018
9 | 0.9593 | 0.09559 | -0.0411 | 10.0356
9.5 | 0.9339 | 0.11086 | -0.049 | 8.4241
10 | 0.9191 | 0.12462 | -0.0557 | 7.3752
10.5 | 0.9045 | 0.14024 | -0.0642 | 6.4497
11 | 0.902 | 0.15354 | -0.0709 | 5.8747
11.5 | 0.9085 | 0.16453 | -0.076 | 5.5218
12 | 0.9153 | 0.17725 | -0.0825 | 5.1639
12.5 | 0.928 | 0.18698 | -0.0879 | 4.9631
13 | 0.9467 | 0.19552 | -0.091 | 4.842
13.5 | 0.9693 | 0.20624 | -0.0922 | 4.6999
14 | 0.976 | 0.2155 | -0.1031 | 4.529
14.5 | 0.9951 | 0.22449 | -0.1079 | 4.4327
15 | 1.0246 | 0.23597 | -0.1063 | 4.3421
15.5 | 1.0365 | 0.24427 | -0.1155 | 4.2433
16 | 1.0531 | 0.25319 | -0.1246 | 4.1593
16.5 | 1.0743 | 0.26213 | -0.1297 | 4.0983
17 | 1.0973 | 0.27143 | -0.1326 | 4.0427
17.5 | 1.1192 | 0.28332 | -0.1369 | 3.9503
18 | 1.1373 | 0.29099 | -0.1473 | 3.9084
18.5 | 1.1592 | 0.30034 | -0.1532 | 3.8596
19 | 1.1811 | 0.30936 | -0.1582 | 3.8179
19.5 | 1.2059 | 0.32335 | -0.1595 | 3.7294
20 | 1.2249 | 0.33083 | -0.168 | 3.7025

## 25. Re 500k Mach 0.00 (1)
BIGFOIL.COM POLAR EXPORT
ag38
AG38 |  |  |  | Cl Max: | 1.14 | at alpha= | 8 | deg
JavaFoil+Calcfoil stall+Eppler ext transition |  |  |  | L/D Max: | 50.729 | at alpha= | 8 | deg
Re: | 500000 |  |  | Cd Min: | 0.01179 | at alpha= | -2 | deg
Mach: | 0 |  |  | Cl=0 at alpha= | -3.193 | deg
|  |  |  | @ Cl=0.1, Cd= | 0.012725
|  |  |  | @ Cl=0.4, Cd= | 0.012215
|  |  |  | @ Cl=0.6, Cd= | 0.013147
alpha (deg) | Cl | Cd | Cm | Cl/Cd
-16 | -0.313 | 0.14789 | -0.015 | -2.119
-15.5 | -0.328 | 0.1401 | -0.015 | -2.344
-15 | -0.343 | 0.13193 | -0.015 | -2.602
-14.5 | -0.358 | 0.13274 | -0.015 | -2.699
-14 | -0.373 | 0.12511 | -0.014 | -2.979
-13.5 | -0.387 | 0.11705 | -0.015 | -3.304
-13 | -0.4 | 0.10968 | -0.015 | -3.643
-12.5 | -0.411 | 0.10326 | -0.015 | -3.981
-12 | -0.42 | 0.09719 | -0.014 | -4.326
-11.5 | -0.426 | 0.09585 | -0.014 | -4.443
-11 | -0.429 | 0.08941 | -0.014 | -4.793
-10.5 | -0.428 | 0.08296 | -0.014 | -5.161
-10 | -0.424 | 0.0785 | -0.014 | -5.403
-9.5 | -0.416 | 0.07337 | -0.014 | -5.671
-9 | -0.404 | 0.06886 | -0.014 | -5.866
-8.5 | -0.387 | 0.06387 | -0.014 | -6.065
-8 | -0.366 | 0.06039 | -0.014 | -6.068
-7.5 | -0.341 | 0.05633 | -0.014 | -6.058
-7 | -0.312 | 0.05303 | -0.014 | -5.885
-6.5 | -0.279 | 0.04983 | -0.015 | -5.602
-6 | -0.243 | 0.0469 | -0.015 | -5.178
-5.5 | -0.204 | 0.04431 | -0.015 | -4.599
-5 | -0.162 | 0.04201 | -0.016 | -3.864
-4.5 | -0.119 | 0.04006 | -0.017 | -2.97
-4 | -0.074 | 0.03827 | -0.018 | -1.939
-3.5 | -0.035 | 0.01356 | -0.044 | -2.61
-3 | 0.022 | 0.01337 | -0.044 | 1.678
-2.5 | 0.081 | 0.01318 | -0.045 | 6.127
-2 | 0.139 | 0.01179 | -0.045 | 11.807
-1.5 | 0.198 | 0.01187 | -0.045 | 16.653
-1 | 0.256 | 0.01195 | -0.045 | 21.431
-0.5 | 0.315 | 0.01205 | -0.046 | 26.104
0 | 0.373 | 0.01215 | -0.046 | 30.691
0.5 | 0.431 | 0.01229 | -0.046 | 35.099
1 | 0.489 | 0.01245 | -0.046 | 39.29
1.5 | 0.547 | 0.01269 | -0.047 | 43.114
2 | 0.605 | 0.01319 | -0.047 | 45.823
2.5 | 0.661 | 0.0139 | -0.047 | 47.574
3 | 0.718 | 0.01499 | -0.047 | 47.858
3.5 | 0.773 | 0.01599 | -0.048 | 48.323
4 | 0.827 | 0.01723 | -0.048 | 47.991
4.5 | 0.879 | 0.01835 | -0.048 | 47.9
5 | 0.93 | 0.01907 | -0.048 | 48.751
5.5 | 0.977 | 0.01976 | -0.048 | 49.455
6 | 1.021 | 0.0205 | -0.049 | 49.812
6.5 | 1.061 | 0.02127 | -0.049 | 49.901
7 | 1.096 | 0.02224 | -0.049 | 49.277
7.5 | 1.124 | 0.02331 | -0.049 | 48.241
8 | 1.14 | 0.02247 | -0.049 | 50.729
8.5 | 1.046 | 0.03466 | -0.043 | 30.178
9 | 0.945 | 0.06571 | -0.026 | 14.379
9.5 | 0.939 | 0.07162 | -0.023 | 13.11
10 | 0.931 | 0.07739 | -0.022 | 12.029
10.5 | 0.914 | 0.08328 | -0.021 | 10.979
11 | 0.893 | 0.089 | -0.021 | 10.029
11.5 | 0.866 | 0.09661 | -0.02 | 8.962
12 | 0.836 | 0.10367 | -0.019 | 8.06
12.5 | 0.802 | 0.11199 | -0.019 | 7.165
13 | 0.767 | 0.12019 | -0.018 | 6.385

## 26. Re 500k Mach 0.00 (2)
BIGFOIL.COM POLAR EXPORT
ag38
AG38 |  |  |  | Cl Max: | 1.3412 | at alpha= | 11 | deg
XFOIL ncrit=9 |  |  |  | L/D Max: | 81.1538 | at alpha= | 3 | deg
Re: | 500000 |  |  | Cd Min: | 0.00502 | at alpha= | -1 | deg
Mach: | 0 |  |  | Cl=0 at alpha= | -2.8846 | deg
|  |  |  | @ Cl=0.1, Cd= | 0.0066944
|  |  |  | @ Cl=0.4, Cd= | 0.0062158
|  |  |  | @ Cl=0.6, Cd= | 0.0075586
alpha (deg) | Cl | Cd | Cm | Cl/Cd
-20 | -0.7883 | 0.24636 | 0.071 | -3.1998
-19.5 | -0.7712 | 0.23989 | 0.067 | -3.2148
-19 | -0.7542 | 0.23325 | 0.063 | -3.2334
-18.5 | -0.7368 | 0.22635 | 0.0591 | -3.2551
-18 | -0.7194 | 0.2194 | 0.0543 | -3.2789
-17.5 | -0.7044 | 0.21276 | 0.0494 | -3.3108
-16.5 | -0.6736 | 0.19784 | 0.0437 | -3.4048
-16 | -0.6587 | 0.19123 | 0.0408 | -3.4445
-15.5 | -0.6443 | 0.18451 | 0.0377 | -3.492
-15 | -0.6303 | 0.17759 | 0.0346 | -3.5492
-14.5 | -0.6171 | 0.1705 | 0.0315 | -3.6194
-14 | -0.6046 | 0.16324 | 0.0285 | -3.7037
-13.5 | -0.5931 | 0.15554 | 0.0242 | -3.8132
-13 | -0.5866 | 0.14792 | 0.0193 | -3.9657
-12.5 | -0.5776 | 0.13998 | 0.0155 | -4.1263
-12 | -0.5667 | 0.13191 | 0.0154 | -4.2961
-11.5 | -0.556 | 0.1252 | 0.0134 | -4.4409
-11 | -0.5465 | 0.11812 | 0.0106 | -4.6267
-10.5 | -0.5379 | 0.11076 | 0.0073 | -4.8564
-10 | -0.5316 | 0.10237 | 0.001 | -5.1929
-9.5 | -0.5248 | 0.09407 | -0.0049 | -5.5788
-9 | -0.5199 | 0.08571 | -0.0111 | -6.0658
-8.5 | -0.5028 | 0.0751 | -0.0226 | -6.6951
-8 | -0.4935 | 0.06353 | -0.0298 | -7.768
-7.5 | -0.469 | 0.05627 | -0.0334 | -8.3348
-7 | -0.4398 | 0.04835 | -0.0364 | -9.0962
-6.5 | -0.3964 | 0.03971 | -0.0376 | -9.9824
-6 | -0.3665 | 0.02997 | -0.0378 | -12.2289
-5.5 | -0.3247 | 0.02618 | -0.0366 | -12.4026
-5 | -0.2792 | 0.02155 | -0.0352 | -12.9559
-4.5 | -0.223 | 0.01383 | -0.033 | -16.1244
-4 | -0.1711 | 0.01203 | -0.0319 | -14.2228
-3.5 | -0.0959 | 0.0103 | -0.036 | -9.3107
-3 | -0.0186 | 0.00922 | -0.0406 | -2.0174
-2.5 | 0.062 | 0.008 | -0.0461 | 7.75
-2 | 0.1304 | 0.00565 | -0.0496 | 23.0796
-1.5 | 0.1962 | 0.00509 | -0.0504 | 38.5462
-1 | 0.2481 | 0.00502 | -0.0487 | 49.4223
-0.5 | 0.2975 | 0.00532 | -0.0464 | 55.9211
0 | 0.3499 | 0.00573 | -0.0454 | 61.0646
0.5 | 0.4025 | 0.00624 | -0.0445 | 64.5032
1 | 0.457 | 0.00666 | -0.0442 | 68.6186
1.5 | 0.5119 | 0.00701 | -0.044 | 73.0243
2 | 0.5671 | 0.00733 | -0.0438 | 77.367
2.5 | 0.6218 | 0.00771 | -0.0436 | 80.6485
3 | 0.6752 | 0.00832 | -0.0433 | 81.1538
3.5 | 0.7281 | 0.00908 | -0.043 | 80.1872
4 | 0.7807 | 0.00988 | -0.0426 | 79.0182
4.5 | 0.8328 | 0.01077 | -0.0423 | 77.3259
5 | 0.884 | 0.0118 | -0.0418 | 74.9153
5.5 | 0.9346 | 0.01291 | -0.0411 | 72.3935
6 | 0.984 | 0.01418 | -0.0401 | 69.3935
6.5 | 1.0336 | 0.01527 | -0.0392 | 67.6883
7 | 1.0785 | 0.01712 | -0.0376 | 62.9965
7.5 | 1.126 | 0.01833 | -0.0365 | 61.4294
8 | 1.163 | 0.02137 | -0.0339 | 54.4221
8.5 | 1.2076 | 0.02281 | -0.0324 | 52.9417
9 | 1.2483 | 0.02463 | -0.0306 | 50.6821
9.5 | 1.2712 | 0.02971 | -0.0269 | 42.7869
10 | 1.3053 | 0.03161 | -0.0244 | 41.2939
10.5 | 1.3287 | 0.0346 | -0.0211 | 38.4017
11 | 1.3412 | 0.03774 | -0.0168 | 35.5379
11.5 | 1.3358 | 0.04183 | -0.0116 | 31.934
12 | 1.3097 | 0.04942 | -0.0093 | 26.5014
12.5 | 1.2723 | 0.06098 | -0.0134 | 20.8642
13 | 1.2354 | 0.0754 | -0.0225 | 16.3846
13.5 | 1.1994 | 0.09127 | -0.0329 | 13.1412
14.5 | 0.9371 | 0.19228 | -0.0835 | 4.8736
15 | 0.9456 | 0.20296 | -0.0892 | 4.659
15.5 | 0.9544 | 0.21417 | -0.0971 | 4.4563
16 | 0.9691 | 0.22061 | -0.1005 | 4.3928

## 27. Re 500k Mach 0.10 (1)
BIGFOIL.COM POLAR EXPORT
ag38
AG38 |  |  |  | Cl Max: | 1.135 | at alpha= | 8 | deg
JavaFoil+Calcfoil stall+Eppler ext transition |  |  |  | L/D Max: | 51.546 | at alpha= | 8 | deg
Re: | 500000 |  |  | Cd Min: | 0.01181 | at alpha= | -2 | deg
Mach: | 0.1 |  |  | Cl=0 at alpha= | -3.1949 | deg
|  |  |  | @ Cl=0.1, Cd= | 0.013112
|  |  |  | @ Cl=0.4, Cd= | 0.012219
|  |  |  | @ Cl=0.6, Cd= | 0.013177
alpha (deg) | Cl | Cd | Cm | Cl/Cd
-15.5 | -0.289 | 0.14448 | -0.015 | -1.997
-15 | -0.306 | 0.13583 | -0.015 | -2.25
-14.5 | -0.323 | 0.1294 | -0.015 | -2.494
-14 | -0.34 | 0.12923 | -0.015 | -2.63
-13.5 | -0.356 | 0.11917 | -0.015 | -2.991
-13 | -0.372 | 0.11174 | -0.015 | -3.33
-12.5 | -0.387 | 0.10476 | -0.015 | -3.691
-12 | -0.399 | 0.09867 | -0.015 | -4.045
-11.5 | -0.408 | 0.09346 | -0.014 | -4.361
-11 | -0.413 | 0.09151 | -0.014 | -4.516
-10.5 | -0.416 | 0.08511 | -0.014 | -4.883
-10 | -0.414 | 0.07949 | -0.014 | -5.21
-9.5 | -0.409 | 0.0736 | -0.014 | -5.551
-9 | -0.398 | 0.06894 | -0.014 | -5.78
-8.5 | -0.384 | 0.06475 | -0.014 | -5.926
-8 | -0.364 | 0.06013 | -0.014 | -6.057
-7.5 | -0.34 | 0.05659 | -0.014 | -6.011
-7 | -0.312 | 0.05312 | -0.014 | -5.867
-6.5 | -0.279 | 0.04986 | -0.015 | -5.602
-6 | -0.243 | 0.04692 | -0.015 | -5.186
-5.5 | -0.204 | 0.04436 | -0.015 | -4.607
-5 | -0.163 | 0.04207 | -0.016 | -3.872
-4.5 | -0.119 | 0.04012 | -0.016 | -2.978
-4 | -0.075 | 0.03834 | -0.018 | -1.944
-3.5 | -0.036 | 0.01357 | -0.044 | -2.621
-3 | 0.023 | 0.01337 | -0.045 | 1.686
-2.5 | 0.081 | 0.01373 | -0.045 | 5.911
-2 | 0.14 | 0.01181 | -0.045 | 11.845
-1.5 | 0.199 | 0.01189 | -0.045 | 16.71
-1 | 0.257 | 0.01197 | -0.046 | 21.508
-0.5 | 0.316 | 0.01207 | -0.046 | 26.195
0 | 0.375 | 0.01215 | -0.046 | 30.852
0.5 | 0.433 | 0.01231 | -0.046 | 35.206
1 | 0.492 | 0.01248 | -0.047 | 39.392
1.5 | 0.55 | 0.01272 | -0.047 | 43.223
2 | 0.608 | 0.01325 | -0.047 | 45.841
2.5 | 0.665 | 0.01398 | -0.047 | 47.56
3 | 0.721 | 0.01508 | -0.048 | 47.815
3.5 | 0.777 | 0.01608 | -0.048 | 48.288
4 | 0.831 | 0.01733 | -0.048 | 47.934
4.5 | 0.883 | 0.01845 | -0.048 | 47.881
5 | 0.934 | 0.01918 | -0.048 | 48.679
5.5 | 0.981 | 0.01988 | -0.049 | 49.346
6 | 1.025 | 0.0206 | -0.049 | 49.733
6.5 | 1.064 | 0.02145 | -0.049 | 49.614
7 | 1.098 | 0.02241 | -0.049 | 48.994
7.5 | 1.125 | 0.02359 | -0.049 | 47.709
8 | 1.135 | 0.02201 | -0.049 | 51.546
8.5 | 0.95 | 0.05814 | -0.031 | 16.344
9 | 0.938 | 0.06676 | -0.025 | 14.053
9.5 | 0.931 | 0.07244 | -0.023 | 12.853
10 | 0.92 | 0.07816 | -0.022 | 11.767
10.5 | 0.899 | 0.0844 | -0.021 | 10.652
11 | 0.873 | 0.09065 | -0.02 | 9.627
11.5 | 0.842 | 0.09799 | -0.02 | 8.588
12 | 0.806 | 0.10576 | -0.019 | 7.625
12.5 | 0.769 | 0.11348 | -0.018 | 6.772
13 | 0.729 | 0.12387 | -0.017 | 5.882

## 28. Re 500k Mach 0.10 (2)
BIGFOIL.COM POLAR EXPORT
ag38
AG38 |  |  |  | Cl Max: | 1.3217 | at alpha= | 11 | deg
XFOIL ncrit=9 |  |  |  | L/D Max: | 81.0143 | at alpha= | 3 | deg
Re: | 500000 |  |  | Cd Min: | 0.00509 | at alpha= | -1.5 | deg
Mach: | 0.1 |  |  | Cl=0 at alpha= | -2.8912 | deg
|  |  |  | @ Cl=0.1, Cd= | 0.0067926
|  |  |  | @ Cl=0.4, Cd= | 0.0062257
|  |  |  | @ Cl=0.6, Cd= | 0.0075701
alpha (deg) | Cl | Cd | Cm | Cl/Cd
-4.5 | -0.2253 | 0.01409 | -0.0332 | -15.9901
-4 | -0.1726 | 0.01215 | -0.0321 | -14.2058
-3.5 | -0.0953 | 0.01035 | -0.0366 | -9.2077
-3 | -0.0175 | 0.00926 | -0.0411 | -1.8898
-2.5 | 0.0629 | 0.00806 | -0.0464 | 7.804
-2 | 0.1314 | 0.00572 | -0.05 | 22.972
-1.5 | 0.1974 | 0.00509 | -0.0506 | 38.7819
0 | 0.3516 | 0.00576 | -0.0455 | 61.0417
0.5 | 0.4046 | 0.00627 | -0.0447 | 64.5295
1 | 0.4594 | 0.00668 | -0.0444 | 68.7725
1.5 | 0.5148 | 0.00703 | -0.0441 | 73.229
2 | 0.5702 | 0.00737 | -0.0439 | 77.3677
2.5 | 0.6253 | 0.00774 | -0.0437 | 80.7881
3 | 0.6789 | 0.00838 | -0.0433 | 81.0143
3.5 | 0.7322 | 0.00913 | -0.043 | 80.1972
4 | 0.7852 | 0.00996 | -0.0427 | 78.8353
4.5 | 0.8376 | 0.01086 | -0.0423 | 77.1271
5 | 0.889 | 0.01192 | -0.0417 | 74.5805
5.5 | 0.9397 | 0.0131 | -0.0409 | 71.7328
6 | 0.9889 | 0.0145 | -0.0398 | 68.2
6.5 | 1.0394 | 0.01549 | -0.0389 | 67.1014
7 | 1.0846 | 0.01736 | -0.0371 | 62.477
7.5 | 1.1319 | 0.01868 | -0.0358 | 60.5942
8 | 1.1691 | 0.02175 | -0.0332 | 53.7517
8.5 | 1.213 | 0.02338 | -0.0314 | 51.882
9 | 1.2525 | 0.02542 | -0.0294 | 49.2722
9.5 | 1.274 | 0.03054 | -0.0255 | 41.7158
10 | 1.3038 | 0.03302 | -0.0224 | 39.4852
10.5 | 1.321 | 0.03651 | -0.0185 | 36.1819
11 | 1.3217 | 0.04013 | -0.0131 | 32.9355
11.5 | 1.3109 | 0.04522 | -0.0094 | 28.9894
12 | 1.2848 | 0.0539 | -0.0104 | 23.8367
12.5 | 1.2502 | 0.06673 | -0.0175 | 18.7352
13 | 1.2118 | 0.08248 | -0.0279 | 14.692
13.5 | 0.9599 | 0.16057 | -0.0711 | 5.9781
14 | 0.9321 | 0.1821 | -0.0789 | 5.1186
14.5 | 0.9382 | 0.19339 | -0.0843 | 4.8513
15 | 0.9471 | 0.20396 | -0.0899 | 4.6436
15.5 | 0.9562 | 0.21515 | -0.0978 | 4.4443
16 | 0.971 | 0.22174 | -0.1014 | 4.379

## 29. Re 500k Mach 0.25 (1)
BIGFOIL.COM POLAR EXPORT
ag38
AG38 |  |  |  | Cl Max: | 1.111 | at alpha= | 7.5 | deg
JavaFoil+Calcfoil stall+Eppler ext transition |  |  |  | L/D Max: | 51.962 | at alpha= | 7.5 | deg
Re: | 500000 |  |  | Cd Min: | 0.01198 | at alpha= | -1.5 | deg
Mach: | 0.25 |  |  | Cl=0 at alpha= | -3.2212 | deg
|  |  |  | @ Cl=0.1, Cd= | 0.014251
|  |  |  | @ Cl=0.4, Cd= | 0.012283
|  |  |  | @ Cl=0.6, Cd= | 0.14173
alpha (deg) | Cl | Cd | Cm | Cl/Cd
-13.5 | -0.058 | 0.12336 | -0.016 | -0.473
-13 | -0.056 | 0.11555 | -0.016 | -0.481
-12.5 | -0.142 | 0.10832 | -0.016 | -1.31
-12 | -0.196 | 0.10342 | -0.016 | -1.9
-11.5 | -0.238 | 0.09639 | -0.016 | -2.471
-11 | -0.274 | 0.09297 | -0.016 | -2.943
-10.5 | -0.303 | 0.08783 | -0.016 | -3.451
-10 | -0.326 | 0.08075 | -0.015 | -4.038
-9.5 | -0.342 | 0.08014 | -0.015 | -4.267
-9 | -0.35 | 0.07314 | -0.015 | -4.79
-8.5 | -0.351 | 0.06818 | -0.015 | -5.145
-8 | -0.343 | 0.06319 | -0.015 | -5.435
-7.5 | -0.328 | 0.05839 | -0.015 | -5.625
-7 | -0.307 | 0.0546 | -0.015 | -5.615
-6.5 | -0.278 | 0.05098 | -0.015 | -5.462
-6 | -0.245 | 0.04781 | -0.015 | -5.124
-5.5 | -0.207 | 0.04509 | -0.016 | -4.596
-5 | -0.166 | 0.04245 | -0.016 | -3.911
-4.5 | -0.122 | 0.0404 | -0.017 | -3.023
-4 | -0.076 | 0.03859 | -0.017 | -1.977
-3.5 | -0.029 | 0.03672 | -0.021 | -0.799
-3 | 0.023 | 0.01345 | -0.046 | 1.72
-2.5 | 0.083 | 0.0139 | -0.046 | 5.995
-2 | 0.144 | 0.01516 | -0.046 | 9.485
-1.5 | 0.204 | 0.01198 | -0.047 | 17.051
-1 | 0.265 | 0.01205 | -0.047 | 21.961
-0.5 | 0.325 | 0.01215 | -0.047 | 26.729
0 | 0.385 | 0.01224 | -0.047 | 31.466
0.5 | 0.445 | 0.01241 | -0.048 | 35.896
1 | 0.505 | 0.0126 | -0.048 | 40.101
1.5 | 0.565 | 0.01295 | -0.048 | 43.62
2 | 0.624 | 0.01357 | -0.048 | 45.996
2.5 | 0.683 | 0.01448 | -0.049 | 47.146
3 | 0.74 | 0.01549 | -0.049 | 47.79
3.5 | 0.797 | 0.01654 | -0.049 | 48.179
4 | 0.852 | 0.01806 | -0.049 | 47.166
4.5 | 0.905 | 0.01894 | -0.05 | 47.786
5 | 0.955 | 0.01969 | -0.05 | 48.499
5.5 | 1.002 | 0.02051 | -0.05 | 48.839
6 | 1.043 | 0.02137 | -0.05 | 48.81
6.5 | 1.078 | 0.0224 | -0.05 | 48.144
7 | 1.106 | 0.02357 | -0.051 | 46.918
7.5 | 1.111 | 0.02137 | -0.05 | 51.962
8 | 0.915 | 0.05968 | -0.028 | 15.33
8.5 | 0.905 | 0.06578 | -0.024 | 13.764
9 | 0.889 | 0.07174 | -0.022 | 12.39
9.5 | 0.86 | 0.07836 | -0.021 | 10.975
10 | 0.821 | 0.08592 | -0.02 | 9.55
10.5 | 0.765 | 0.09545 | -0.019 | 8.016
11 | 0.699 | 0.1053 | -0.017 | 6.638
11.5 | 0.625 | 0.11833 | -0.017 | 5.279
12 | 0.543 | 0.13052 | -0.018 | 4.163
12.5 | 0.456 | 0.14173 | -0.018 | 3.218

## 30. Re 500k Mach 0.25 (2)
BIGFOIL.COM POLAR EXPORT
ag38
AG38 |  |  |  | Cl Max: | 1.255 | at alpha= | 9 | deg
XFOIL ncrit=9 |  |  |  | L/D Max: | 80.8407 | at alpha= | 2.5 | deg
Re: | 500000 |  |  | Cd Min: | 0.00509 | at alpha= | -1.5 | deg
Mach: | 0.25 |  |  | Cl=0 at alpha= | -2.9312 | deg
|  |  |  | @ Cl=0.1, Cd= | 0.0073467
|  |  |  | @ Cl=0.4, Cd= | 0.0063035
|  |  |  | @ Cl=0.6, Cd= | 0.0076015
alpha (deg) | Cl | Cd | Cm | Cl/Cd
-20 | -0.8035 | 0.25115 | 0.0738 | -3.1993
-19.5 | -0.7852 | 0.24432 | 0.0696 | -3.2138
-19 | -0.7668 | 0.23734 | 0.0654 | -3.2308
-18.5 | -0.7476 | 0.23009 | 0.0608 | -3.2492
-18 | -0.7297 | 0.22316 | 0.0558 | -3.2699
-17 | -0.6964 | 0.20816 | 0.0486 | -3.3455
-16.5 | -0.6798 | 0.20131 | 0.0455 | -3.3769
-16 | -0.6634 | 0.19442 | 0.0421 | -3.4122
-15.5 | -0.6476 | 0.18742 | 0.0388 | -3.4553
-15 | -0.6323 | 0.18029 | 0.0355 | -3.5071
-14.5 | -0.6176 | 0.17297 | 0.0321 | -3.5706
-14 | -0.6033 | 0.16544 | 0.0283 | -3.6466
-13.5 | -0.593 | 0.15806 | 0.0234 | -3.7517
-13 | -0.5843 | 0.15051 | 0.0191 | -3.8821
-12.5 | -0.5712 | 0.14185 | 0.0182 | -4.0268
-12 | -0.5586 | 0.13505 | 0.0166 | -4.1362
-11.5 | -0.5476 | 0.12799 | 0.014 | -4.2785
-11 | -0.5375 | 0.12067 | 0.011 | -4.4543
-10.5 | -0.5297 | 0.11278 | 0.0053 | -4.6968
-10 | -0.5213 | 0.10481 | 0 | -4.9738
-9.5 | -0.5127 | 0.09686 | -0.0044 | -5.2932
-9 | -0.5119 | 0.08754 | -0.0092 | -5.8476
-8.5 | -0.5075 | 0.08035 | -0.0119 | -6.3161
-8 | -0.4916 | 0.07251 | -0.0187 | -6.7798
-7.5 | -0.4703 | 0.06382 | -0.0265 | -7.3692
-7 | -0.4451 | 0.05466 | -0.0328 | -8.1431
-6.5 | -0.404 | 0.04459 | -0.0373 | -9.0603
-5 | -0.2934 | 0.02375 | -0.036 | -12.3537
-4.5 | -0.2386 | 0.01585 | -0.0341 | -15.0536
-4 | -0.172 | 0.01272 | -0.0351 | -13.522
-3.5 | -0.0924 | 0.01066 | -0.0394 | -8.6679
-3 | -0.0112 | 0.00953 | -0.044 | -1.1752
-2.5 | 0.0702 | 0.00833 | -0.0488 | 8.4274
-2 | 0.1396 | 0.00604 | -0.0523 | 23.1126
-1.5 | 0.2023 | 0.00509 | -0.0516 | 39.7446
-1 | 0.2538 | 0.0051 | -0.0491 | 49.7647
-0.5 | 0.3066 | 0.00551 | -0.0474 | 55.6443
0 | 0.3609 | 0.00595 | -0.0463 | 60.6555
0.5 | 0.4162 | 0.00645 | -0.0456 | 64.5271
1 | 0.4732 | 0.00683 | -0.0453 | 69.2826
1.5 | 0.5304 | 0.00717 | -0.045 | 73.9749
2 | 0.5878 | 0.0075 | -0.0447 | 78.3733
2.5 | 0.6443 | 0.00797 | -0.0443 | 80.8407
3 | 0.6996 | 0.00869 | -0.0438 | 80.5063
3.5 | 0.7548 | 0.00948 | -0.0433 | 79.6203
4 | 0.8096 | 0.01037 | -0.0427 | 78.0714
4.5 | 0.8636 | 0.01141 | -0.042 | 75.688
5 | 0.9166 | 0.01265 | -0.041 | 72.4585
5.5 | 0.9698 | 0.01379 | -0.0398 | 70.3263
6 | 1.0207 | 0.01526 | -0.0382 | 66.8873
6.5 | 1.0669 | 0.01738 | -0.036 | 61.3867
7 | 1.1161 | 0.01896 | -0.034 | 58.866
7.5 | 1.157 | 0.02172 | -0.0312 | 53.2689
8 | 1.1968 | 0.02473 | -0.0281 | 48.3947
8.5 | 1.234 | 0.02752 | -0.025 | 44.8401
9 | 1.255 | 0.03202 | -0.0208 | 39.1943
9.5 | 1.2517 | 0.03833 | -0.0149 | 32.6559
10 | 1.2336 | 0.04398 | -0.0091 | 28.0491
10.5 | 1.2045 | 0.05284 | -0.0099 | 22.7952
11 | 1.1687 | 0.06657 | -0.0192 | 17.556
11.5 | 1.1239 | 0.08456 | -0.032 | 13.2912
12 | 1.0703 | 0.10552 | -0.045 | 10.1431
12.5 | 0.9994 | 0.13364 | -0.0597 | 7.4783
13 | 0.9307 | 0.16699 | -0.0749 | 5.5734
13.5 | 0.7214 | 0.15056 | -0.048 | 4.7914
14 | 0.9435 | 0.18643 | -0.0827 | 5.0609

## 31. Re 500k Mach 0.50 (1)
BIGFOIL.COM POLAR EXPORT
ag38
AG38 |  |  |  | Cl Max: | 1.233 | at alpha= | 20 | deg
JavaFoil+Calcfoil stall+Eppler ext transition |  |  |  | L/D Max: | 47.422 | at alpha= | 3 | deg
Re: | 500000 |  |  | Cd Min: | 0.0123 | at alpha= | -1.5 | deg
Mach: | 0.5 |  |  | Cl=0 at alpha= | -3.2241 | deg
|  |  |  | @ Cl=0.1, Cd= | 0.015705
|  |  |  | @ Cl=0.4, Cd= | 0.012603
|  |  |  | @ Cl=0.6, Cd= | 0.0137
alpha (deg) | Cl | Cd | Cm | Cl/Cd
-20 | -0.9 | 0.2284 | -0.022 | -3.938
-19.5 | -0.874 | 0.22365 | -0.023 | -3.907
-19 | -0.846 | 0.21685 | -0.022 | -3.903
-18.5 | -0.82 | 0.20433 | -0.022 | -4.013
-18 | -0.794 | 0.19949 | -0.022 | -3.981
-17.5 | -0.768 | 0.19503 | -0.022 | -3.938
-17 | -0.742 | 0.19043 | -0.023 | -3.896
-16.5 | -0.714 | 0.18458 | -0.022 | -3.87
-16 | -0.688 | 0.18002 | -0.022 | -3.823
-15.5 | -0.662 | 0.17697 | -0.022 | -3.74
-15 | -0.635 | 0.17028 | -0.022 | -3.732
-14.5 | -0.608 | 0.16588 | -0.021 | -3.666
-14 | -0.582 | 0.16202 | -0.022 | -3.59
-13.5 | -0.555 | 0.15397 | -0.022 | -3.605
-13 | -0.528 | 0.14554 | -0.021 | -3.627
-12.5 | -0.501 | 0.14088 | -0.021 | -3.558
-12 | -0.475 | 0.13479 | -0.021 | -3.522
-11.5 | -0.448 | 0.13744 | -0.021 | -3.26
-11 | -0.421 | 0.1271 | -0.021 | -3.311
-10.5 | -0.394 | 0.12407 | -0.021 | -3.176
-10 | -0.367 | 0.11544 | -0.02 | -3.18
-9.5 | -0.34 | 0.07962 | -0.02 | -4.274
-9 | -0.313 | 0.10579 | -0.02 | -2.962
-8.5 | -0.286 | 0.07565 | -0.02 | -3.785
-8 | -0.259 | 0.06512 | -0.02 | -3.984
-7.5 | -0.232 | 0.06905 | -0.019 | -3.366
-7 | -0.205 | 0.05789 | -0.019 | -3.55
-6.5 | -0.178 | 0.05988 | -0.018 | -2.98
-6 | -0.151 | 0.05348 | -0.018 | -2.832
-5.5 | -0.165 | 0.05121 | -0.017 | -3.212
-5 | -0.168 | 0.04597 | -0.017 | -3.658
-4.5 | -0.131 | 0.04244 | -0.017 | -3.077
-4 | -0.083 | 0.03976 | -0.018 | -2.097
-3.5 | -0.032 | 0.03781 | -0.019 | -0.855
-3 | 0.026 | 0.01443 | -0.051 | 1.783
-2.5 | 0.093 | 0.01572 | -0.052 | 5.912
-2 | 0.161 | 0.01557 | -0.052 | 10.316
-1.5 | 0.228 | 0.0123 | -0.052 | 18.551
-1 | 0.296 | 0.0124 | -0.052 | 23.85
-0.5 | 0.363 | 0.0125 | -0.053 | 29.04
0 | 0.431 | 0.01269 | -0.053 | 33.916
0.5 | 0.498 | 0.01292 | -0.053 | 38.518
1 | 0.564 | 0.01334 | -0.054 | 42.325
1.5 | 0.631 | 0.01401 | -0.054 | 45.024
2 | 0.696 | 0.0151 | -0.054 | 46.134
2.5 | 0.761 | 0.01622 | -0.054 | 46.913
3 | 0.824 | 0.01737 | -0.055 | 47.422
3.5 | 0.884 | 0.01916 | -0.055 | 46.128
4 | 0.94 | 0.02035 | -0.055 | 46.168
4.5 | 0.989 | 0.02152 | -0.055 | 45.971
5 | 1.028 | 0.02285 | -0.056 | 45.01
5.5 | 1.047 | 0.02465 | -0.056 | 42.48
6 | 0.82 | 0.05313 | -0.024 | 15.425
6.5 | 0.52 | 0.06506 | -0.019 | 7.995
7 | 0.547 | 0.07201 | -0.022 | 7.597
7.5 | 0.574 | 0.10275 | -0.023 | 5.584
8 | 0.6 | 0.10612 | -0.024 | 5.658
8.5 | 0.627 | 0.11481 | -0.025 | 5.464
9 | 0.654 | 0.1174 | -0.025 | 5.568
9.5 | 0.681 | 0.12439 | -0.026 | 5.472
10 | 0.707 | 0.12855 | -0.026 | 5.498
10.5 | 0.734 | 0.13272 | -0.028 | 5.53
11 | 0.76 | 0.1385 | -0.028 | 5.487
11.5 | 0.787 | 0.14703 | -0.029 | 5.355
12 | 0.813 | 0.15047 | -0.03 | 5.405
12.5 | 0.84 | 0.15724 | -0.03 | 5.343
13 | 0.867 | 0.1641 | -0.031 | 5.281
13.5 | 0.892 | 0.16749 | -0.031 | 5.328
14 | 0.92 | 0.17444 | -0.032 | 5.274
14.5 | 0.946 | 0.17708 | -0.032 | 5.34
15 | 0.971 | 0.18389 | -0.033 | 5.283
15.5 | 0.999 | 0.19256 | -0.034 | 5.188
16 | 1.024 | 0.19284 | -0.034 | 5.312
16.5 | 1.05 | 0.20061 | -0.034 | 5.234
17 | 1.078 | 0.20417 | -0.035 | 5.277
17.5 | 1.103 | 0.21364 | -0.035 | 5.161
18 | 1.128 | 0.21842 | -0.035 | 5.165
18.5 | 1.156 | 0.22512 | -0.036 | 5.133
19 | 1.181 | 0.22985 | -0.036 | 5.136
19.5 | 1.206 | 0.2383 | -0.037 | 5.06
20 | 1.233 | 0.24188 | -0.038 | 5.099

## 32. Re 500k Mach 0.50 (2)
BIGFOIL.COM POLAR EXPORT
ag38
AG38 |  |  |  | Cl Max: | 1.2259 | at alpha= | 20 | deg
XFOIL ncrit=9 |  |  |  | L/D Max: | 80.2203 | at alpha= | 2.5 | deg
Re: | 500000 |  |  | Cd Min: | 0.00548 | at alpha= | -1.5 | deg
Mach: | 0.5 |  |  | Cl=0 at alpha= | -3.0663 | deg
|  |  |  | @ Cl=0.1, Cd= | 0.0087091
|  |  |  | @ Cl=0.4, Cd= | 0.0066288
|  |  |  | @ Cl=0.6, Cd= | 0.007719
alpha (deg) | Cl | Cd | Cm | Cl/Cd
-20 | -0.8695 | 0.27229 | 0.0851 | -3.1933
-19.5 | -0.846 | 0.26384 | 0.0798 | -3.2065
-19 | -0.8225 | 0.25564 | 0.0739 | -3.2174
-18 | -0.7783 | 0.23877 | 0.0637 | -3.2596
-17.5 | -0.757 | 0.23041 | 0.0602 | -3.2854
-17 | -0.7354 | 0.2226 | 0.0558 | -3.3037
-16.5 | -0.7139 | 0.21459 | 0.0514 | -3.3268
-16 | -0.6927 | 0.20656 | 0.0471 | -3.3535
-15.5 | -0.6713 | 0.19845 | 0.0426 | -3.3827
-15 | -0.651 | 0.1906 | 0.0373 | -3.4155
-14.5 | -0.6332 | 0.18296 | 0.0323 | -3.4609
-13.5 | -0.5964 | 0.16604 | 0.0267 | -3.5919
-13 | -0.5792 | 0.15848 | 0.0238 | -3.6547
-12.5 | -0.563 | 0.15087 | 0.0206 | -3.7317
-12 | -0.5473 | 0.14308 | 0.0172 | -3.8251
-11.5 | -0.5355 | 0.13568 | 0.0114 | -3.9468
-11 | -0.5252 | 0.12809 | 0.0064 | -4.1002
-10.5 | -0.5091 | 0.11934 | 0.0067 | -4.266
-10 | -0.4958 | 0.11209 | 0.0045 | -4.4232
-9.5 | -0.4835 | 0.10482 | 0.0016 | -4.6127
-9 | -0.4719 | 0.09747 | -0.0017 | -4.8415
-8.5 | -0.4611 | 0.08997 | -0.0059 | -5.125
-8 | -0.4517 | 0.08227 | -0.0136 | -5.4905
-7.5 | -0.4445 | 0.0745 | -0.0199 | -5.9664
-7 | -0.4377 | 0.06522 | -0.0259 | -6.7111
-6.5 | -0.4266 | 0.05826 | -0.0278 | -7.3223
-6 | -0.4081 | 0.05102 | -0.0307 | -7.9988
-5.5 | -0.3768 | 0.04283 | -0.0343 | -8.7976
-5 | -0.3388 | 0.03381 | -0.0367 | -10.0207
-4.5 | -0.2593 | 0.02359 | -0.0425 | -10.9919
-4 | -0.1727 | 0.01632 | -0.0476 | -10.5821
-3.5 | -0.0785 | 0.01235 | -0.052 | -6.3563
-3 | 0.012 | 0.01012 | -0.056 | 1.1858
-2.5 | 0.0937 | 0.00884 | -0.0581 | 10.5995
-2 | 0.1611 | 0.00744 | -0.0578 | 21.6532
-1.5 | 0.2042 | 0.00548 | -0.0518 | 37.2628
-1 | 0.28 | 0.00572 | -0.0527 | 48.951
-0.5 | 0.341 | 0.00621 | -0.0512 | 54.9114
0 | 0.4044 | 0.00666 | -0.0504 | 60.7207
0.5 | 0.4692 | 0.00702 | -0.0498 | 66.8376
1 | 0.5345 | 0.00738 | -0.0492 | 72.4255
1.5 | 0.6002 | 0.00772 | -0.0485 | 77.7461
2.5 | 0.7284 | 0.00908 | -0.0463 | 80.2203
3 | 0.7922 | 0.01 | -0.045 | 79.22
3.5 | 0.8556 | 0.01106 | -0.0435 | 77.3599
4 | 0.9181 | 0.01236 | -0.0414 | 74.2799
4.5 | 0.9791 | 0.01392 | -0.0386 | 70.3376
5 | 1.0367 | 0.01589 | -0.035 | 65.2423
5.5 | 1.0883 | 0.01863 | -0.0303 | 58.4165
6 | 1.1294 | 0.02249 | -0.0248 | 50.2179
6.5 | 1.1566 | 0.02782 | -0.0185 | 41.5744
7 | 1.1531 | 0.03451 | -0.0118 | 33.4135
7.5 | 1.1255 | 0.04203 | -0.008 | 26.7785
8 | 1.0932 | 0.05389 | -0.0154 | 20.2858
8.5 | 1.0571 | 0.06965 | -0.0282 | 15.1773
9 | 1.0157 | 0.08674 | -0.0393 | 11.7097
9.5 | 0.9771 | 0.10331 | -0.048 | 9.4579
10 | 0.9534 | 0.1176 | -0.0552 | 8.1071
10.5 | 0.9418 | 0.13008 | -0.0612 | 7.2402
11 | 0.936 | 0.14208 | -0.067 | 6.5878
11.5 | 0.9343 | 0.15408 | -0.0728 | 6.0637
12 | 0.936 | 0.16633 | -0.0789 | 5.6274
12.5 | 0.9438 | 0.17856 | -0.0853 | 5.2856
13 | 0.9554 | 0.18915 | -0.0905 | 5.051
13.5 | 0.9681 | 0.20183 | -0.0944 | 4.7966
14 | 0.9813 | 0.21308 | -0.1036 | 4.6053
14.5 | 1.0017 | 0.2207 | -0.1071 | 4.5387
15 | 1.0206 | 0.2307 | -0.1101 | 4.4239
15.5 | 1.0391 | 0.24114 | -0.1161 | 4.3091
16 | 1.0564 | 0.25199 | -0.1254 | 4.1922
16.5 | 1.0774 | 0.26093 | -0.1309 | 4.1291
17 | 1.0988 | 0.2691 | -0.1345 | 4.0832
18 | 1.1394 | 0.28988 | -0.1472 | 3.9306
18.5 | 1.1618 | 0.30042 | -0.1546 | 3.8673
19 | 1.1835 | 0.30951 | -0.1603 | 3.8238
19.5 | 1.2049 | 0.31856 | -0.1631 | 3.7823
20 | 1.2259 | 0.32854 | -0.1706 | 3.7314

## 33. Re 750k Mach 0.00 (1)
BIGFOIL.COM POLAR EXPORT
ag38
AG38 |  |  |  | Cl Max: | 1.153 | at alpha= | 8.5 | deg
JavaFoil+Calcfoil stall+Eppler ext transition |  |  |  | L/D Max: | 53.155 | at alpha= | 6.5 | deg
Re: | 750000 |  |  | Cd Min: | 0.01102 | at alpha= | -2 | deg
Mach: | 0 |  |  | Cl=0 at alpha= | -3.193 | deg
|  |  |  | @ Cl=0.1, Cd= | 0.012445
|  |  |  | @ Cl=0.4, Cd= | 0.01135
|  |  |  | @ Cl=0.6, Cd= | 0.01232
alpha (deg) | Cl | Cd | Cm | Cl/Cd
-16 | -0.314 | 0.13865 | -0.015 | -2.262
-15.5 | -0.329 | 0.13069 | -0.015 | -2.514
-15 | -0.344 | 0.12698 | -0.015 | -2.705
-14.5 | -0.358 | 0.11971 | -0.015 | -2.994
-14 | -0.373 | 0.11402 | -0.015 | -3.271
-13.5 | -0.387 | 0.10824 | -0.015 | -3.574
-13 | -0.4 | 0.10285 | -0.015 | -3.887
-12.5 | -0.411 | 0.09788 | -0.015 | -4.201
-12 | -0.421 | 0.09327 | -0.015 | -4.509
-11.5 | -0.426 | 0.08807 | -0.015 | -4.837
-11 | -0.429 | 0.08325 | -0.015 | -5.15
-10.5 | -0.428 | 0.07881 | -0.015 | -5.434
-10 | -0.424 | 0.07343 | -0.015 | -5.777
-9.5 | -0.416 | 0.06948 | -0.015 | -5.99
-9 | -0.404 | 0.06602 | -0.015 | -6.119
-8.5 | -0.387 | 0.06184 | -0.015 | -6.265
-8 | -0.367 | 0.05827 | -0.015 | -6.29
-7.5 | -0.341 | 0.05477 | -0.015 | -6.232
-7 | -0.312 | 0.05124 | -0.015 | -6.09
-6.5 | -0.279 | 0.04828 | -0.015 | -5.782
-6 | -0.243 | 0.04574 | -0.015 | -5.311
-5.5 | -0.204 | 0.04325 | -0.016 | -4.712
-5 | -0.162 | 0.04109 | -0.017 | -3.951
-4.5 | -0.119 | 0.03915 | -0.018 | -3.041
-4 | -0.092 | 0.01294 | -0.044 | -7.144
-3.5 | -0.035 | 0.01275 | -0.044 | -2.777
-3 | 0.022 | 0.01323 | -0.044 | 1.696
-2.5 | 0.081 | 0.01314 | -0.045 | 6.144
-2 | 0.139 | 0.01102 | -0.045 | 12.629
-1.5 | 0.198 | 0.01103 | -0.045 | 17.929
-1 | 0.256 | 0.01111 | -0.045 | 23.07
-0.5 | 0.315 | 0.0112 | -0.046 | 28.083
0 | 0.373 | 0.01128 | -0.046 | 33.068
0.5 | 0.431 | 0.01143 | -0.046 | 37.73
1 | 0.489 | 0.0116 | -0.046 | 42.174
1.5 | 0.547 | 0.01189 | -0.047 | 45.998
2 | 0.605 | 0.01236 | -0.047 | 48.892
2.5 | 0.661 | 0.01296 | -0.047 | 51.049
3 | 0.718 | 0.01401 | -0.047 | 51.219
3.5 | 0.773 | 0.01497 | -0.048 | 51.62
4 | 0.827 | 0.01617 | -0.048 | 51.128
4.5 | 0.879 | 0.01727 | -0.048 | 50.901
5 | 0.93 | 0.01794 | -0.048 | 51.817
5.5 | 0.977 | 0.01857 | -0.048 | 52.612
6 | 1.021 | 0.01924 | -0.049 | 53.065
6.5 | 1.061 | 0.01996 | -0.049 | 53.155
7 | 1.096 | 0.02082 | -0.049 | 52.631
7.5 | 1.124 | 0.02175 | -0.049 | 51.689
8 | 1.146 | 0.02292 | -0.049 | 50.02
8.5 | 1.153 | 0.02216 | -0.049 | 52.027
9 | 1.114 | 0.02611 | -0.047 | 42.653
9.5 | 0.952 | 0.0658 | -0.03 | 14.463
10 | 0.936 | 0.07346 | -0.026 | 12.735
10.5 | 0.917 | 0.07932 | -0.024 | 11.566
11 | 0.895 | 0.08534 | -0.023 | 10.484
11.5 | 0.867 | 0.09188 | -0.022 | 9.438
12 | 0.837 | 0.09831 | -0.021 | 8.51
12.5 | 0.803 | 0.10544 | -0.021 | 7.618
13 | 0.768 | 0.11346 | -0.02 | 6.77
13.5 | 0.732 | 0.12277 | -0.02 | 5.96

## 34. Re 750k Mach 0.00 (2)
BIGFOIL.COM POLAR EXPORT
ag38
AG38 |  |  |  | Cl Max: | 1.4313 | at alpha= | 12 | deg
XFOIL ncrit=9 |  |  |  | L/D Max: | 87.5668 | at alpha= | 2.5 | deg
Re: | 750000 |  |  | Cd Min: | 0.00435 | at alpha= | -1.5 | deg
Mach: | 0 |  |  | Cl=0 at alpha= | -3.1625 | deg
|  |  |  | @ Cl=0.1, Cd= | 0.0066278
|  |  |  | @ Cl=0.4, Cd= | 0.0057437
|  |  |  | @ Cl=0.6, Cd= | 0.0068898
alpha (deg) | Cl | Cd | Cm | Cl/Cd
-8.5 | -0.5185 | 0.07041 | -0.0231 | -7.364
-8 | -0.4973 | 0.06166 | -0.0299 | -8.0652
-7.5 | -0.4714 | 0.05344 | -0.0345 | -8.8211
-7 | -0.4426 | 0.04512 | -0.0369 | -9.8094
-5.5 | -0.3248 | 0.0195 | -0.0345 | -16.6564
-5 | -0.2673 | 0.01358 | -0.035 | -19.6834
-4.5 | -0.1956 | 0.01108 | -0.0381 | -17.6534
-4 | -0.1237 | 0.00941 | -0.0415 | -13.1456
-3.5 | -0.0484 | 0.00861 | -0.0458 | -5.6214
-3 | 0.0233 | 0.00778 | -0.0491 | 2.9949
-2.5 | 0.0866 | 0.00694 | -0.0505 | 12.4784
-2 | 0.1394 | 0.00571 | -0.0501 | 24.4133
-1.5 | 0.1771 | 0.00435 | -0.0452 | 40.7126
-1 | 0.2386 | 0.00457 | -0.0458 | 52.2101
-0.5 | 0.2921 | 0.00492 | -0.0451 | 59.3699
0 | 0.3457 | 0.00543 | -0.0446 | 63.6648
0.5 | 0.4011 | 0.00575 | -0.0445 | 69.7565
1 | 0.4569 | 0.00601 | -0.0444 | 76.0233
1.5 | 0.5126 | 0.00628 | -0.0443 | 81.6242
2 | 0.5682 | 0.00658 | -0.0443 | 86.3526
2.5 | 0.6226 | 0.00711 | -0.0441 | 87.5668
3 | 0.6766 | 0.00774 | -0.0439 | 87.416
3.5 | 0.7303 | 0.0084 | -0.0438 | 86.9405
4 | 0.7836 | 0.00912 | -0.0435 | 85.9211
4.5 | 0.8364 | 0.00991 | -0.0433 | 84.3996
5 | 0.8886 | 0.01078 | -0.0429 | 82.4304
5.5 | 0.9406 | 0.01164 | -0.0424 | 80.8076
6 | 0.9922 | 0.01252 | -0.0418 | 79.2492
6.5 | 1.0424 | 0.01358 | -0.0409 | 76.7599
7 | 1.0921 | 0.01463 | -0.0401 | 74.648
7.5 | 1.1392 | 0.01601 | -0.0389 | 71.1555
8 | 1.1872 | 0.01709 | -0.0378 | 69.4675
8.5 | 1.2263 | 0.01946 | -0.0356 | 63.0164
9 | 1.2711 | 0.02076 | -0.0342 | 61.2283
9.5 | 1.3145 | 0.02205 | -0.0328 | 59.6145
10 | 1.3393 | 0.02574 | -0.0291 | 52.0319
10.5 | 1.3757 | 0.02743 | -0.0269 | 50.1531
11 | 1.4035 | 0.02979 | -0.0238 | 47.1131
11.5 | 1.4273 | 0.03188 | -0.0204 | 44.771
12 | 1.4313 | 0.03484 | -0.0151 | 41.0821
12.5 | 1.399 | 0.04241 | -0.0109 | 32.9875
13 | 1.3809 | 0.05077 | -0.0128 | 27.1991
13.5 | 1.3602 | 0.06187 | -0.0191 | 21.9848
14 | 1.3242 | 0.07666 | -0.0279 | 17.2737
14.5 | 1.2698 | 0.09565 | -0.0386 | 13.2755
15 | 1.2039 | 0.1183 | -0.0509 | 10.1767
15.5 | 1.1719 | 0.1353 | -0.0601 | 8.6615
16 | 0.9741 | 0.21776 | -0.1002 | 4.4733
16.5 | 0.9839 | 0.22538 | -0.1038 | 4.3655
17 | 0.9962 | 0.23511 | -0.1089 | 4.2372

## 35. Re 750k Mach 0.10 (1)
BIGFOIL.COM POLAR EXPORT
ag38
AG38 |  |  |  | Cl Max: | 1.146 | at alpha= | 8 | deg
JavaFoil+Calcfoil stall+Eppler ext transition |  |  |  | L/D Max: | 54.986 | at alpha= | 8.5 | deg
Re: | 750000 |  |  | Cd Min: | 0.01103 | at alpha= | -1.5 | deg
Mach: | 0.1 |  |  | Cl=0 at alpha= | -3.1949 | deg
|  |  |  | @ Cl=0.1, Cd= | 0.012477
|  |  |  | @ Cl=0.4, Cd= | 0.011365
|  |  |  | @ Cl=0.6, Cd= | 0.01235
alpha (deg) | Cl | Cd | Cm | Cl/Cd
-15.5 | -0.289 | 0.13265 | -0.016 | -2.177
-15 | -0.306 | 0.12637 | -0.016 | -2.42
-14.5 | -0.323 | 0.1215 | -0.015 | -2.658
-14 | -0.34 | 0.11607 | -0.015 | -2.929
-13.5 | -0.357 | 0.10868 | -0.015 | -3.281
-13 | -0.372 | 0.10369 | -0.015 | -3.591
-12.5 | -0.387 | 0.09849 | -0.015 | -3.928
-12 | -0.399 | 0.09204 | -0.015 | -4.339
-11.5 | -0.408 | 0.08909 | -0.015 | -4.577
-11 | -0.413 | 0.083 | -0.015 | -4.981
-10.5 | -0.416 | 0.07868 | -0.015 | -5.284
-10 | -0.414 | 0.07622 | -0.015 | -5.435
-9.5 | -0.409 | 0.06946 | -0.015 | -5.884
-9 | -0.399 | 0.06596 | -0.015 | -6.043
-8.5 | -0.384 | 0.06258 | -0.015 | -6.132
-8 | -0.364 | 0.05861 | -0.015 | -6.216
-7.5 | -0.34 | 0.05495 | -0.015 | -6.191
-7 | -0.312 | 0.05141 | -0.015 | -6.063
-6.5 | -0.279 | 0.04838 | -0.015 | -5.774
-6 | -0.243 | 0.04571 | -0.016 | -5.325
-5.5 | -0.204 | 0.04339 | -0.016 | -4.712
-5 | -0.163 | 0.04119 | -0.017 | -3.957
-4.5 | -0.12 | 0.03925 | -0.017 | -3.046
-4 | -0.093 | 0.01294 | -0.044 | -7.176
-3.5 | -0.036 | 0.01275 | -0.044 | -2.789
-3 | 0.023 | 0.01325 | -0.045 | 1.702
-2.5 | 0.081 | 0.01316 | -0.045 | 6.167
-2 | 0.14 | 0.01104 | -0.045 | 12.67
-1.5 | 0.199 | 0.01103 | -0.045 | 18.018
-1 | 0.257 | 0.01112 | -0.046 | 23.148
-0.5 | 0.316 | 0.01121 | -0.046 | 28.185
0 | 0.375 | 0.0113 | -0.046 | 33.182
0.5 | 0.433 | 0.01145 | -0.046 | 37.853
1 | 0.492 | 0.01163 | -0.047 | 42.299
1.5 | 0.55 | 0.01191 | -0.047 | 46.151
2 | 0.608 | 0.01242 | -0.047 | 48.904
2.5 | 0.665 | 0.01301 | -0.047 | 51.109
3 | 0.721 | 0.01409 | -0.048 | 51.165
3.5 | 0.777 | 0.01503 | -0.048 | 51.671
4 | 0.831 | 0.01627 | -0.048 | 51.059
4.5 | 0.883 | 0.01732 | -0.048 | 50.98
5 | 0.934 | 0.01801 | -0.048 | 51.845
5.5 | 0.981 | 0.01869 | -0.049 | 52.504
6 | 1.025 | 0.01937 | -0.049 | 52.892
6.5 | 1.064 | 0.02009 | -0.049 | 52.963
7 | 1.098 | 0.02098 | -0.049 | 52.354
7.5 | 1.125 | 0.02198 | -0.049 | 51.204
8 | 1.146 | 0.02322 | -0.05 | 49.329
8.5 | 1.146 | 0.02084 | -0.049 | 54.986
9 | 1.048 | 0.03537 | -0.044 | 29.623
9.5 | 0.939 | 0.06792 | -0.028 | 13.83
10 | 0.923 | 0.0746 | -0.025 | 12.376
10.5 | 0.901 | 0.08042 | -0.024 | 11.209
11 | 0.874 | 0.08663 | -0.023 | 10.092
11.5 | 0.843 | 0.09356 | -0.022 | 9.007
12 | 0.807 | 0.10034 | -0.021 | 8.045
12.5 | 0.769 | 0.10789 | -0.02 | 7.129
13 | 0.729 | 0.11649 | -0.019 | 6.26

## 36. Re 750k Mach 0.10 (2)
BIGFOIL.COM POLAR EXPORT
ag38
AG38 |  |  |  | Cl Max: | 1.4126 | at alpha= | 11.5 | deg
XFOIL ncrit=9 |  |  |  | L/D Max: | 87.5524 | at alpha= | 2.5 | deg
Re: | 750000 |  |  | Cd Min: | 0.0044 | at alpha= | -1.5 | deg
Mach: | 0.1 |  |  | Cl=0 at alpha= | -3.166 | deg
|  |  |  | @ Cl=0.1, Cd= | 0.0066785
|  |  |  | @ Cl=0.4, Cd= | 0.0057417
|  |  |  | @ Cl=0.6, Cd= | 0.0068929
alpha (deg) | Cl | Cd | Cm | Cl/Cd
-20 | -0.7919 | 0.2475 | 0.072 | -3.1996
-19.5 | -0.7738 | 0.24054 | 0.0679 | -3.2169
-19 | -0.7558 | 0.23345 | 0.0633 | -3.2375
-18.5 | -0.7391 | 0.22636 | 0.0586 | -3.2652
-17.5 | -0.7079 | 0.2118 | 0.0518 | -3.3423
-17 | -0.6921 | 0.20537 | 0.0486 | -3.37
-16.5 | -0.6764 | 0.1988 | 0.0452 | -3.4024
-16 | -0.6611 | 0.192 | 0.0418 | -3.4432
-15.5 | -0.6465 | 0.18498 | 0.0386 | -3.495
-15 | -0.6323 | 0.17774 | 0.0353 | -3.5574
-14.5 | -0.6184 | 0.17013 | 0.0316 | -3.6349
-14 | -0.607 | 0.16248 | 0.0276 | -3.7358
-13.5 | -0.5974 | 0.1547 | 0.0238 | -3.8617
-13 | -0.5876 | 0.14691 | 0.0204 | -3.9997
-12.5 | -0.5786 | 0.13862 | 0.0189 | -4.174
-12 | -0.5673 | 0.13209 | 0.0169 | -4.2948
-11.5 | -0.5573 | 0.12511 | 0.0142 | -4.4545
-11 | -0.5482 | 0.11773 | 0.0112 | -4.6564
-10.5 | -0.5402 | 0.10965 | 0.0071 | -4.9266
-10 | -0.5339 | 0.10091 | 0.0013 | -5.2909
-9.5 | -0.5266 | 0.09273 | -0.0036 | -5.6789
-9 | -0.5224 | 0.08429 | -0.0093 | -6.1977
-8.5 | -0.5184 | 0.07213 | -0.0208 | -7.187
-8 | -0.4972 | 0.06341 | -0.0282 | -7.841
-7.5 | -0.4717 | 0.05495 | -0.0335 | -8.5842
-7 | -0.4438 | 0.0464 | -0.0365 | -9.5647
-6.5 | -0.4042 | 0.03674 | -0.037 | -11.0016
-6 | -0.3726 | 0.02561 | -0.0368 | -14.549
-5.5 | -0.3274 | 0.02073 | -0.0347 | -15.7935
-5 | -0.2682 | 0.01399 | -0.0356 | -19.1708
-4.5 | -0.196 | 0.0112 | -0.0387 | -17.5
-4 | -0.1238 | 0.0095 | -0.042 | -13.0316
-3.5 | -0.0479 | 0.00863 | -0.0463 | -5.5504
-3 | 0.0238 | 0.00779 | -0.0494 | 3.0552
-2.5 | 0.0872 | 0.00697 | -0.0508 | 12.5108
-2 | 0.1399 | 0.00577 | -0.0503 | 24.2461
-1.5 | 0.1782 | 0.0044 | -0.0455 | 40.5
-1 | 0.2398 | 0.00458 | -0.046 | 52.3581
-0.5 | 0.2936 | 0.00496 | -0.0453 | 59.1935
0 | 0.3475 | 0.00545 | -0.0448 | 63.7615
0.5 | 0.4033 | 0.00576 | -0.0446 | 70.0174
1 | 0.4594 | 0.00602 | -0.0446 | 76.3123
1.5 | 0.5155 | 0.0063 | -0.0445 | 81.8254
2 | 0.5714 | 0.00661 | -0.0444 | 86.4448
2.5 | 0.626 | 0.00715 | -0.0442 | 87.5524
3 | 0.6804 | 0.00779 | -0.044 | 87.3427
3.5 | 0.7345 | 0.00846 | -0.0438 | 86.8203
4 | 0.7881 | 0.0092 | -0.0436 | 85.663
4.5 | 0.8413 | 0.01 | -0.0432 | 84.13
5 | 0.8937 | 0.01091 | -0.0428 | 81.9157
5.5 | 0.9462 | 0.01176 | -0.0422 | 80.4592
6 | 0.9981 | 0.01265 | -0.0416 | 78.9012
6.5 | 1.0488 | 0.01373 | -0.0406 | 76.3875
7 | 1.0974 | 0.01504 | -0.0395 | 72.9654
7.5 | 1.1458 | 0.01627 | -0.0383 | 70.4241
8 | 1.1938 | 0.01743 | -0.0371 | 68.4911
8.5 | 1.233 | 0.01982 | -0.0348 | 62.2099
9 | 1.2769 | 0.02133 | -0.0331 | 59.864
9.5 | 1.3197 | 0.02273 | -0.0314 | 58.0598
10 | 1.3437 | 0.02649 | -0.0275 | 50.7248
10.5 | 1.3757 | 0.0287 | -0.0247 | 47.9338
11 | 1.3987 | 0.03139 | -0.021 | 44.5588
11.5 | 1.4126 | 0.03376 | -0.0163 | 41.8424
12 | 1.4071 | 0.03801 | -0.0116 | 37.0192
13 | 1.3414 | 0.05931 | -0.0173 | 22.6168
13.5 | 1.3078 | 0.07376 | -0.0261 | 17.7305
14 | 1.2555 | 0.09227 | -0.0368 | 13.6068
14.5 | 1.0116 | 0.1643 | -0.0756 | 6.157
15 | 1.1155 | 0.14347 | -0.0649 | 7.7751
15.5 | 0.9614 | 0.21251 | -0.0975 | 4.524
16 | 0.9758 | 0.21899 | -0.1011 | 4.4559
16.5 | 0.9862 | 0.22654 | -0.1046 | 4.3533

## 37. Re 750k Mach 0.25 (1)
BIGFOIL.COM POLAR EXPORT
ag38
AG38 |  |  |  | Cl Max: | 1.124 | at alpha= | 7.5 | deg
JavaFoil+Calcfoil stall+Eppler ext transition |  |  |  | L/D Max: | 52.079 | at alpha= | 6 | deg
Re: | 750000 |  |  | Cd Min: | 0.01115 | at alpha= | -1.5 | deg
Mach: | 0.25 |  |  | Cl=0 at alpha= | -3.1949 | deg
|  |  |  | @ Cl=0.1, Cd= | 0.013539
|  |  |  | @ Cl=0.4, Cd= | 0.011432
|  |  |  | @ Cl=0.6, Cd= | 0.1309
alpha (deg) | Cl | Cd | Cm | Cl/Cd
-13.5 | -0.058 | 0.11217 | -0.017 | -0.52
-13 | -0.056 | 0.10456 | -0.017 | -0.531
-12.5 | -0.142 | 0.0996 | -0.016 | -1.425
-12 | -0.197 | 0.09688 | -0.017 | -2.029
-11.5 | -0.238 | 0.09122 | -0.016 | -2.612
-11 | -0.274 | 0.08498 | -0.016 | -3.221
-10.5 | -0.303 | 0.0799 | -0.016 | -3.794
-10 | -0.326 | 0.07734 | -0.016 | -4.217
-9.5 | -0.342 | 0.07274 | -0.016 | -4.703
-9 | -0.35 | 0.06863 | -0.016 | -5.107
-8.5 | -0.351 | 0.06318 | -0.016 | -5.554
-8 | -0.344 | 0.05953 | -0.015 | -5.77
-7.5 | -0.329 | 0.05618 | -0.015 | -5.848
-7 | -0.307 | 0.05291 | -0.015 | -5.795
-6.5 | -0.278 | 0.0494 | -0.015 | -5.637
-6 | -0.245 | 0.04642 | -0.015 | -5.279
-5.5 | -0.207 | 0.04382 | -0.016 | -4.73
-5 | -0.166 | 0.04149 | -0.017 | -4.003
-4.5 | -0.122 | 0.03944 | -0.018 | -3.099
-4 | -0.076 | 0.03765 | -0.019 | -2.029
-3.5 | -0.036 | 0.01284 | -0.046 | -2.842
-3 | 0.023 | 0.01335 | -0.046 | 1.733
-2.5 | 0.083 | 0.01323 | -0.046 | 6.299
-2 | 0.144 | 0.01434 | -0.046 | 10.026
-1.5 | 0.204 | 0.01115 | -0.047 | 18.327
-1 | 0.265 | 0.01119 | -0.047 | 23.638
-0.5 | 0.325 | 0.01127 | -0.047 | 28.808
0 | 0.385 | 0.01139 | -0.047 | 33.828
0.5 | 0.445 | 0.01156 | -0.048 | 38.529
1 | 0.505 | 0.01175 | -0.048 | 42.982
1.5 | 0.565 | 0.0121 | -0.048 | 46.702
2 | 0.624 | 0.01263 | -0.048 | 49.408
2.5 | 0.683 | 0.01349 | -0.049 | 50.616
3 | 0.74 | 0.01448 | -0.049 | 51.113
3.5 | 0.797 | 0.01546 | -0.049 | 51.541
4 | 0.852 | 0.01698 | -0.049 | 50.17
4.5 | 0.905 | 0.01778 | -0.05 | 50.899
5 | 0.955 | 0.01852 | -0.05 | 51.584
5.5 | 1.002 | 0.01926 | -0.05 | 52.016
6 | 1.043 | 0.02002 | -0.05 | 52.079
6.5 | 1.078 | 0.02094 | -0.05 | 51.513
7 | 1.106 | 0.02199 | -0.051 | 50.289
7.5 | 1.124 | 0.02335 | -0.051 | 48.116
8 | 1.113 | 0.02287 | -0.05 | 48.654
8.5 | 0.919 | 0.06013 | -0.031 | 15.285
9 | 0.892 | 0.06827 | -0.025 | 13.067
9.5 | 0.861 | 0.07454 | -0.023 | 11.557
10 | 0.821 | 0.08188 | -0.021 | 10.033
10.5 | 0.766 | 0.09041 | -0.02 | 8.469
11 | 0.699 | 0.09948 | -0.019 | 7.031
11.5 | 0.625 | 0.11049 | -0.019 | 5.657
12 | 0.544 | 0.11925 | -0.019 | 4.558
12.5 | 0.456 | 0.1309 | -0.019 | 3.486

## 38. Re 750k Mach 0.25 (2)
BIGFOIL.COM POLAR EXPORT
ag38
AG38 |  |  |  | Cl Max: | 1.3223 | at alpha= | 10 | deg
XFOIL ncrit=9 |  |  |  | L/D Max: | 87.5577 | at alpha= | 2.5 | deg
Re: | 750000 |  |  | Cd Min: | 0.00469 | at alpha= | -1.5 | deg
Mach: | 0.25 |  |  | Cl=0 at alpha= | -3.1886 | deg
|  |  |  | @ Cl=0.1, Cd= | 0.0069593
|  |  |  | @ Cl=0.4, Cd= | 0.0057899
|  |  |  | @ Cl=0.6, Cd= | 0.0068881
alpha (deg) | Cl | Cd | Cm | Cl/Cd
-20 | -0.8046 | 0.2514 | 0.0744 | -3.2005
-19.5 | -0.7852 | 0.24417 | 0.0699 | -3.2158
-19 | -0.7665 | 0.23696 | 0.0652 | -3.2347
-18.5 | -0.7489 | 0.22974 | 0.0603 | -3.2598
-17.5 | -0.7154 | 0.21505 | 0.0535 | -3.3267
-17 | -0.6985 | 0.2084 | 0.05 | -3.3517
-16.5 | -0.6817 | 0.20155 | 0.0464 | -3.3823
-16 | -0.6652 | 0.19451 | 0.0428 | -3.4199
-15.5 | -0.6493 | 0.18727 | 0.0394 | -3.4672
-15 | -0.6336 | 0.17979 | 0.0358 | -3.5241
-14.5 | -0.6191 | 0.17215 | 0.0316 | -3.5963
-14 | -0.607 | 0.16456 | 0.0277 | -3.6886
-13.5 | -0.5958 | 0.15684 | 0.0239 | -3.7988
-13 | -0.5848 | 0.14905 | 0.0206 | -3.9235
-12.5 | -0.5727 | 0.14143 | 0.0199 | -4.0494
-12 | -0.5611 | 0.13457 | 0.0174 | -4.1696
-11.5 | -0.5505 | 0.12734 | 0.0146 | -4.3231
-11 | -0.5407 | 0.11972 | 0.0114 | -4.5164
-10.5 | -0.5333 | 0.11121 | 0.0058 | -4.7954
-10 | -0.5244 | 0.10318 | 0.0015 | -5.0824
-9.5 | -0.5162 | 0.09511 | -0.0029 | -5.4274
-9 | -0.5166 | 0.08645 | -0.0062 | -5.9757
-8.5 | -0.5109 | 0.07942 | -0.0104 | -6.4329
-8 | -0.4941 | 0.07086 | -0.0193 | -6.9729
-7.5 | -0.4721 | 0.06164 | -0.0278 | -7.659
-7 | -0.4482 | 0.05237 | -0.0335 | -8.5583
-6.5 | -0.411 | 0.0418 | -0.0366 | -9.8325
-6 | -0.3832 | 0.02984 | -0.0373 | -12.8418
-5.5 | -0.3433 | 0.02583 | -0.0362 | -13.2907
-5 | -0.2734 | 0.0163 | -0.0386 | -16.773
-4.5 | -0.198 | 0.01198 | -0.0416 | -16.5275
-4 | -0.1238 | 0.01019 | -0.0446 | -12.1492
-3.5 | -0.0444 | 0.00879 | -0.0491 | -5.0512
-3 | 0.0269 | 0.00785 | -0.0516 | 3.4268
-2.5 | 0.0894 | 0.00719 | -0.052 | 12.4339
-2 | 0.1427 | 0.00603 | -0.0511 | 23.665
-1.5 | 0.1858 | 0.00469 | -0.0474 | 39.6162
-1 | 0.2462 | 0.00471 | -0.0471 | 52.2718
-0.5 | 0.3012 | 0.00516 | -0.0462 | 58.3721
0 | 0.3577 | 0.00557 | -0.0459 | 64.219
0.5 | 0.4154 | 0.00587 | -0.0457 | 70.7666
1 | 0.4734 | 0.00612 | -0.0456 | 77.3529
1.5 | 0.5314 | 0.00641 | -0.0454 | 82.9017
2 | 0.5889 | 0.00677 | -0.0452 | 86.9867
2.5 | 0.6453 | 0.00737 | -0.0449 | 87.5577
3 | 0.7015 | 0.00805 | -0.0446 | 87.1429
3.5 | 0.7576 | 0.00876 | -0.0442 | 86.484
4 | 0.8132 | 0.00955 | -0.0437 | 85.1518
4.5 | 0.8682 | 0.01044 | -0.0431 | 83.1609
5 | 0.9226 | 0.01144 | -0.0423 | 80.6469
5.5 | 0.9773 | 0.01238 | -0.0413 | 78.9418
6 | 1.0301 | 0.01359 | -0.04 | 75.7984
6.5 | 1.0832 | 0.01465 | -0.0387 | 73.9386
7 | 1.1313 | 0.01645 | -0.0366 | 68.772
7.5 | 1.1803 | 0.01798 | -0.0346 | 65.6452
8 | 1.2194 | 0.02078 | -0.0315 | 58.6814
8.5 | 1.2618 | 0.02298 | -0.0287 | 54.9086
9 | 1.3 | 0.02534 | -0.0256 | 51.3023
9.5 | 1.314 | 0.03011 | -0.0205 | 43.64
10 | 1.3223 | 0.03423 | -0.0149 | 38.6299
10.5 | 1.3055 | 0.03983 | -0.0092 | 32.7768
11 | 1.2803 | 0.04847 | -0.01 | 26.4143
11.5 | 1.248 | 0.06189 | -0.0188 | 20.1648
12 | 1.2064 | 0.07877 | -0.0302 | 15.3155
12.5 | 1.1561 | 0.09808 | -0.0418 | 11.7873
13 | 1.1004 | 0.11906 | -0.0531 | 9.2424
13.5 | 1.0218 | 0.1477 | -0.068 | 6.9181
14 | 0.9684 | 0.17517 | -0.0812 | 5.5283
14.5 | 0.9621 | 0.19028 | -0.0883 | 5.0562
15 | 0.7124 | 0.17346 | -0.0583 | 4.107

## 39. Re 750k Mach 0.50 (1)
BIGFOIL.COM POLAR EXPORT
ag38
AG38 |  |  |  | Cl Max: | 1.233 | at alpha= | 20 | deg
JavaFoil+Calcfoil stall+Eppler ext transition |  |  |  | L/D Max: | 50.774 | at alpha= | 3 | deg
Re: | 750000 |  |  | Cd Min: | 0.01149 | at alpha= | -1 | deg
Mach: | 0.5 |  |  | Cl=0 at alpha= | -3.2241 | deg
|  |  |  | @ Cl=0.1, Cd= | 0.014855
|  |  |  | @ Cl=0.4, Cd= | 0.011707
|  |  |  | @ Cl=0.6, Cd= | 0.012772
alpha (deg) | Cl | Cd | Cm | Cl/Cd
-20 | -0.9 | 0.21165 | -0.022 | -4.25
-19.5 | -0.874 | 0.2069 | -0.023 | -4.223
-19 | -0.846 | 0.19909 | -0.022 | -4.252
-18.5 | -0.82 | 0.19408 | -0.022 | -4.226
-18 | -0.794 | 0.18387 | -0.022 | -4.319
-17.5 | -0.768 | 0.17943 | -0.022 | -4.281
-17 | -0.742 | 0.17485 | -0.023 | -4.243
-16.5 | -0.714 | 0.16817 | -0.022 | -4.248
-16 | -0.688 | 0.16367 | -0.022 | -4.205
-15.5 | -0.662 | 0.16033 | -0.022 | -4.128
-15 | -0.636 | 0.15864 | -0.022 | -4.006
-14.5 | -0.608 | 0.14851 | -0.021 | -4.095
-14 | -0.582 | 0.14465 | -0.022 | -4.021
-13.5 | -0.555 | 0.14082 | -0.022 | -3.942
-13 | -0.528 | 0.13289 | -0.021 | -3.973
-12.5 | -0.501 | 0.13063 | -0.021 | -3.838
-12 | -0.475 | 0.12461 | -0.021 | -3.81
-11.5 | -0.448 | 0.12223 | -0.021 | -3.665
-11 | -0.421 | 0.11539 | -0.021 | -3.647
-10.5 | -0.394 | 0.11236 | -0.021 | -3.508
-10 | -0.367 | 0.09187 | -0.02 | -3.996
-9.5 | -0.34 | 0.07414 | -0.02 | -4.59
-9 | -0.313 | 0.06678 | -0.02 | -4.694
-8.5 | -0.286 | 0.07103 | -0.02 | -4.032
-8 | -0.259 | 0.06134 | -0.02 | -4.23
-7.5 | -0.232 | 0.06515 | -0.019 | -3.568
-7 | -0.206 | 0.05586 | -0.019 | -3.68
-6.5 | -0.178 | 0.05706 | -0.019 | -3.128
-6 | -0.152 | 0.0516 | -0.018 | -2.936
-5.5 | -0.165 | 0.04912 | -0.018 | -3.35
-5 | -0.168 | 0.04472 | -0.018 | -3.761
-4.5 | -0.131 | 0.04131 | -0.018 | -3.162
-4 | -0.083 | 0.03882 | -0.019 | -2.148
-3.5 | -0.032 | 0.03766 | -0.021 | -0.86
-3 | 0.026 | 0.01377 | -0.051 | 1.869
-2.5 | 0.093 | 0.01487 | -0.052 | 6.25
-2 | 0.161 | 0.01472 | -0.052 | 10.912
-1.5 | 0.228 | 0.0115 | -0.052 | 19.854
-1 | 0.296 | 0.01149 | -0.052 | 25.738
-0.5 | 0.363 | 0.01162 | -0.053 | 31.232
0 | 0.431 | 0.01178 | -0.053 | 36.538
0.5 | 0.498 | 0.01204 | -0.053 | 41.343
1 | 0.564 | 0.01245 | -0.054 | 45.341
1.5 | 0.631 | 0.01305 | -0.054 | 48.35
2 | 0.696 | 0.01405 | -0.054 | 49.558
2.5 | 0.761 | 0.01513 | -0.054 | 50.303
3 | 0.824 | 0.01622 | -0.055 | 50.774
3.5 | 0.884 | 0.018 | -0.055 | 49.101
4 | 0.94 | 0.01908 | -0.055 | 49.255
4.5 | 0.989 | 0.02019 | -0.055 | 48.989
5 | 1.028 | 0.02137 | -0.056 | 48.116
5.5 | 1.047 | 0.02293 | -0.056 | 45.684
6 | 0.828 | 0.05013 | -0.031 | 16.507
6.5 | 0.52 | 0.06057 | -0.02 | 8.59
7 | 0.547 | 0.06612 | -0.022 | 8.274
7.5 | 0.574 | 0.07227 | -0.023 | 7.94
8 | 0.601 | 0.09515 | -0.024 | 6.312
8.5 | 0.627 | 0.10408 | -0.025 | 6.028
9 | 0.654 | 0.10543 | -0.025 | 6.201
9.5 | 0.681 | 0.11113 | -0.026 | 6.125
10 | 0.707 | 0.11673 | -0.027 | 6.056
10.5 | 0.734 | 0.12017 | -0.028 | 6.108
11 | 0.76 | 0.12574 | -0.028 | 6.045
11.5 | 0.787 | 0.13075 | -0.029 | 6.022
12 | 0.813 | 0.13413 | -0.03 | 6.064
12.5 | 0.84 | 0.14072 | -0.031 | 5.972
13 | 0.867 | 0.14698 | -0.031 | 5.897
13.5 | 0.892 | 0.15111 | -0.031 | 5.906
14 | 0.92 | 0.15778 | -0.032 | 5.831
14.5 | 0.946 | 0.16069 | -0.032 | 5.886
15 | 0.971 | 0.16354 | -0.033 | 5.941
15.5 | 0.999 | 0.17542 | -0.034 | 5.695
16 | 1.024 | 0.1771 | -0.034 | 5.784
16.5 | 1.05 | 0.18408 | -0.034 | 5.705
17 | 1.078 | 0.18776 | -0.035 | 5.739
17.5 | 1.103 | 0.19187 | -0.035 | 5.747
18 | 1.128 | 0.19861 | -0.035 | 5.681
18.5 | 1.156 | 0.20773 | -0.036 | 5.563
19 | 1.181 | 0.212 | -0.037 | 5.569
19.5 | 1.206 | 0.21331 | -0.037 | 5.653
20 | 1.233 | 0.22404 | -0.038 | 5.505

## 40. Re 750k Mach 0.50 (2)
BIGFOIL.COM POLAR EXPORT
ag38
AG38 |  |  |  | Cl Max: | 1.2269 | at alpha= | 20 | deg
XFOIL ncrit=9 |  |  |  | L/D Max: | 87.8129 | at alpha= | 2 | deg
Re: | 750000 |  |  | Cd Min: | 0.00536 | at alpha= | -1 | deg
Mach: | 0.5 |  |  | Cl=0 at alpha= | -3.2147 | deg
|  |  |  | @ Cl=0.1, Cd= | 0.0077063
|  |  |  | @ Cl=0.4, Cd= | 0.0059643
|  |  |  | @ Cl=0.6, Cd= | 0.0069391
alpha (deg) | Cl | Cd | Cm | Cl/Cd
-20 | -0.8692 | 0.27218 | 0.0851 | -3.1935
-19.5 | -0.8464 | 0.26382 | 0.0796 | -3.2082
-18.5 | -0.802 | 0.24658 | 0.0697 | -3.2525
-18 | -0.7807 | 0.23857 | 0.0656 | -3.2724
-17.5 | -0.7589 | 0.23064 | 0.061 | -3.2904
-17 | -0.737 | 0.22258 | 0.0565 | -3.3112
-16.5 | -0.7153 | 0.21444 | 0.052 | -3.3357
-16 | -0.6931 | 0.20617 | 0.047 | -3.3618
-15.5 | -0.6725 | 0.19808 | 0.0421 | -3.3951
-15 | -0.653 | 0.19001 | 0.0375 | -3.4367
-14.5 | -0.6348 | 0.18196 | 0.033 | -3.4887
-14 | -0.6161 | 0.17335 | 0.0305 | -3.5541
-13.5 | -0.5983 | 0.16569 | 0.0277 | -3.611
-13 | -0.5813 | 0.15811 | 0.0245 | -3.6766
-12.5 | -0.5652 | 0.15042 | 0.0212 | -3.7575
-12 | -0.5495 | 0.14244 | 0.0178 | -3.8578
-11.5 | -0.5368 | 0.13439 | 0.0125 | -3.9943
-11 | -0.5255 | 0.12646 | 0.0083 | -4.1555
-10.5 | -0.5115 | 0.11837 | 0.0075 | -4.3212
-10 | -0.4983 | 0.11135 | 0.0052 | -4.4751
-9.5 | -0.4861 | 0.10398 | 0.0021 | -4.6749
-9 | -0.4746 | 0.09652 | -0.0013 | -4.9171
-8.5 | -0.4637 | 0.08889 | -0.0054 | -5.2166
-8 | -0.4538 | 0.08079 | -0.0122 | -5.617
-7.5 | -0.4477 | 0.07306 | -0.0177 | -6.1278
-7 | -0.4338 | 0.06439 | -0.0257 | -6.7371
-6.5 | -0.4301 | 0.05571 | -0.0294 | -7.7203
-6 | -0.4137 | 0.04866 | -0.0312 | -8.5018
-5 | -0.2907 | 0.02653 | -0.0475 | -10.9574
-4.5 | -0.2115 | 0.01828 | -0.0529 | -11.57
-4 | -0.1224 | 0.01253 | -0.057 | -9.7686
-3.5 | -0.0404 | 0.00981 | -0.0591 | -4.1182
-3 | 0.0304 | 0.00862 | -0.0586 | 3.5267
-2.5 | 0.0937 | 0.00776 | -0.0567 | 12.0747
-2 | 0.1523 | 0.00726 | -0.054 | 20.978
-1.5 | 0.2131 | 0.00612 | -0.0536 | 34.8203
-1 | 0.2739 | 0.00536 | -0.0515 | 51.1007
-0.5 | 0.3383 | 0.00571 | -0.0509 | 59.2469
0 | 0.4038 | 0.00598 | -0.0505 | 67.5251
0.5 | 0.4697 | 0.00626 | -0.0501 | 75.0319
1 | 0.536 | 0.00653 | -0.0497 | 82.0827
1.5 | 0.6017 | 0.00695 | -0.0491 | 86.5755
2 | 0.6665 | 0.00759 | -0.0483 | 87.8129
2.5 | 0.7313 | 0.00834 | -0.0473 | 87.6859
3 | 0.7964 | 0.00914 | -0.0462 | 87.1335
3.5 | 0.861 | 0.01011 | -0.0447 | 85.1632
4 | 0.925 | 0.01124 | -0.0428 | 82.2954
4.5 | 0.9893 | 0.01245 | -0.0404 | 79.4618
5 | 1.0512 | 0.01401 | -0.0371 | 75.0321
5.5 | 1.107 | 0.01628 | -0.0328 | 67.9975
6 | 1.1567 | 0.01924 | -0.0275 | 60.1195
6.5 | 1.188 | 0.02399 | -0.021 | 49.5206
7 | 1.1914 | 0.03063 | -0.0139 | 38.8965
7.5 | 1.1625 | 0.03799 | -0.0078 | 30.6002
8 | 1.128 | 0.04909 | -0.0129 | 22.9782
8.5 | 1.0934 | 0.0646 | -0.0259 | 16.9257
9 | 1.0541 | 0.0811 | -0.0369 | 12.9975
9.5 | 1.0129 | 0.09751 | -0.0458 | 10.3877
10 | 0.9784 | 0.11321 | -0.0538 | 8.6423
10.5 | 0.9574 | 0.1274 | -0.0609 | 7.5149
11 | 0.9485 | 0.13998 | -0.0671 | 6.776
11.5 | 0.95 | 0.15053 | -0.0725 | 6.311
12 | 0.9473 | 0.16367 | -0.0791 | 5.7879
12.5 | 0.952 | 0.17604 | -0.0853 | 5.4079
13 | 0.9607 | 0.18785 | -0.0914 | 5.1142
13.5 | 0.9724 | 0.1992 | -0.0974 | 4.8815
14 | 0.9869 | 0.20996 | -0.1032 | 4.7004
14.5 | 1.0028 | 0.22037 | -0.1087 | 4.5505
15 | 1.0212 | 0.22926 | -0.112 | 4.4543
15.5 | 1.0397 | 0.23976 | -0.1179 | 4.3364
16 | 1.0588 | 0.25137 | -0.1261 | 4.2121
16.5 | 1.0794 | 0.26004 | -0.1312 | 4.1509
17 | 1.0998 | 0.26834 | -0.1345 | 4.0985
17.5 | 1.1203 | 0.27866 | -0.1407 | 4.0203
18 | 1.1407 | 0.2892 | -0.1477 | 3.9443
18.5 | 1.1633 | 0.30008 | -0.1552 | 3.8766
19 | 1.1847 | 0.30896 | -0.1607 | 3.8345
19.5 | 1.2054 | 0.31767 | -0.1648 | 3.7945
20 | 1.2269 | 0.32819 | -0.1719 | 3.7384

## 41. Re 1M Mach 0.00 (1)
BIGFOIL.COM POLAR EXPORT
ag38
AG38 |  |  |  | Cl Max: | 1.162 | at alpha= | 8.5 | deg
JavaFoil+Calcfoil stall+Eppler ext transition |  |  |  | L/D Max: | 55.55 | at alpha= | 6.5 | deg
Re: | 1000000 |  |  | Cd Min: | 0.01061 | at alpha= | -1 | deg
Mach: | 0 |  |  | Cl=0 at alpha= | -3.193 | deg
|  |  |  | @ Cl=0.1, Cd= | 0.012815
|  |  |  | @ Cl=0.4, Cd= | 0.01089
|  |  |  | @ Cl=0.6, Cd= | 0.011969
alpha (deg) | Cl | Cd | Cm | Cl/Cd
-16 | -0.314 | 0.13309 | -0.016 | -2.357
-15.5 | -0.329 | 0.12741 | -0.016 | -2.579
-15 | -0.344 | 0.12136 | -0.016 | -2.832
-14.5 | -0.359 | 0.11577 | -0.016 | -3.097
-14 | -0.373 | 0.11158 | -0.016 | -3.343
-13.5 | -0.387 | 0.10518 | -0.016 | -3.68
-13 | -0.4 | 0.1002 | -0.016 | -3.991
-12.5 | -0.411 | 0.09383 | -0.016 | -4.384
-12 | -0.421 | 0.08925 | -0.016 | -4.714
-11.5 | -0.426 | 0.0851 | -0.015 | -5.007
-11 | -0.429 | 0.08098 | -0.015 | -5.296
-10.5 | -0.428 | 0.07689 | -0.015 | -5.571
-10 | -0.424 | 0.07214 | -0.015 | -5.883
-9.5 | -0.416 | 0.06769 | -0.015 | -6.15
-9 | -0.404 | 0.06388 | -0.015 | -6.325
-8.5 | -0.388 | 0.06022 | -0.015 | -6.435
-8 | -0.367 | 0.05697 | -0.015 | -6.435
-7.5 | -0.341 | 0.0534 | -0.015 | -6.393
-7 | -0.312 | 0.05044 | -0.015 | -6.189
-6.5 | -0.279 | 0.04756 | -0.016 | -5.871
-6 | -0.243 | 0.04502 | -0.016 | -5.397
-5.5 | -0.204 | 0.04266 | -0.017 | -4.78
-5 | -0.163 | 0.04048 | -0.018 | -4.015
-4.5 | -0.148 | 0.01259 | -0.044 | -11.787
-4 | -0.092 | 0.01244 | -0.044 | -7.433
-3.5 | -0.035 | 0.01296 | -0.044 | -2.732
-3 | 0.022 | 0.01285 | -0.044 | 1.745
-2.5 | 0.081 | 0.01387 | -0.045 | 5.821
-2 | 0.139 | 0.01065 | -0.045 | 13.078
-1.5 | 0.198 | 0.01063 | -0.045 | 18.612
-1 | 0.256 | 0.01061 | -0.045 | 24.152
-0.5 | 0.315 | 0.01069 | -0.046 | 29.409
0 | 0.373 | 0.01082 | -0.046 | 34.486
0.5 | 0.431 | 0.01097 | -0.046 | 39.3
1 | 0.489 | 0.01116 | -0.046 | 43.837
1.5 | 0.547 | 0.01154 | -0.047 | 47.394
2 | 0.605 | 0.01201 | -0.047 | 50.321
2.5 | 0.661 | 0.01262 | -0.047 | 52.39
3 | 0.718 | 0.01339 | -0.047 | 53.573
3.5 | 0.773 | 0.01433 | -0.048 | 53.937
4 | 0.827 | 0.0155 | -0.048 | 53.348
4.5 | 0.879 | 0.01658 | -0.048 | 53.035
5 | 0.93 | 0.01721 | -0.048 | 54
5.5 | 0.977 | 0.01781 | -0.048 | 54.866
6 | 1.021 | 0.01843 | -0.049 | 55.399
6.5 | 1.061 | 0.0191 | -0.049 | 55.55
7 | 1.096 | 0.01989 | -0.049 | 55.094
7.5 | 1.124 | 0.02077 | -0.049 | 54.141
8 | 1.146 | 0.0218 | -0.049 | 52.579
8.5 | 1.162 | 0.02315 | -0.05 | 50.191
9 | 1.152 | 0.02246 | -0.049 | 51.305
9.5 | 1.051 | 0.03611 | -0.044 | 29.105
10 | 0.95 | 0.06708 | -0.031 | 14.158
10.5 | 0.923 | 0.07581 | -0.028 | 12.168
11 | 0.898 | 0.08224 | -0.026 | 10.915
11.5 | 0.869 | 0.08891 | -0.024 | 9.776
12 | 0.838 | 0.09552 | -0.023 | 8.774
12.5 | 0.804 | 0.10227 | -0.022 | 7.865
13 | 0.769 | 0.10982 | -0.022 | 7.002
13.5 | 0.732 | 0.11789 | -0.021 | 6.212

## 42. Re 1M Mach 0.00 (2)
BIGFOIL.COM POLAR EXPORT
ag38
AG38 |  |  |  | Cl Max: | 1.5063 | at alpha= | 13 | deg
XFOIL ncrit=9 |  |  |  | L/D Max: | 91.8293 | at alpha= | 3 | deg
Re: | 1000000 |  |  | Cd Min: | 0.00436 | at alpha= | -1 | deg
Mach: | 0 |  |  | Cl=0 at alpha= | -3.2551 | deg
|  |  |  | @ Cl=0.1, Cd= | 0.0062973
|  |  |  | @ Cl=0.4, Cd= | 0.0053657
|  |  |  | @ Cl=0.6, Cd= | 0.006561
alpha (deg) | Cl | Cd | Cm | Cl/Cd
-20 | -0.7896 | 0.24519 | 0.0712 | -3.2204
-19.5 | -0.7736 | 0.23898 | 0.0676 | -3.2371
-19 | -0.757 | 0.23273 | 0.0638 | -3.2527
-18.5 | -0.7403 | 0.22628 | 0.06 | -3.2716
-18 | -0.7239 | 0.21959 | 0.0563 | -3.2966
-17.5 | -0.7067 | 0.21231 | 0.0524 | -3.3286
-17 | -0.6903 | 0.20493 | 0.0482 | -3.3685
-16.5 | -0.6754 | 0.19768 | 0.0442 | -3.4166
-16 | -0.6614 | 0.1904 | 0.0403 | -3.4737
-15.5 | -0.6478 | 0.18312 | 0.0369 | -3.5376
-15 | -0.6347 | 0.17569 | 0.0335 | -3.6126
-14.5 | -0.6232 | 0.16816 | 0.0318 | -3.706
-14 | -0.6107 | 0.16143 | 0.0291 | -3.7831
-13.5 | -0.5988 | 0.15448 | 0.0263 | -3.8762
-13 | -0.5879 | 0.14734 | 0.0235 | -3.9901
-12.5 | -0.5775 | 0.13994 | 0.0206 | -4.1268
-12 | -0.5684 | 0.13144 | 0.0166 | -4.3244
-11.5 | -0.5618 | 0.12294 | 0.0123 | -4.5697
-11 | -0.5541 | 0.11472 | 0.0087 | -4.83
-10.5 | -0.5541 | 0.10528 | 0.0051 | -5.2631
-10 | -0.5448 | 0.09869 | 0.0026 | -5.5203
-9.5 | -0.5368 | 0.09174 | -0.0009 | -5.8513
-9 | -0.5313 | 0.08449 | -0.0054 | -6.2883
-8.5 | -0.5196 | 0.07561 | -0.0147 | -6.8721
-8 | -0.4969 | 0.06483 | -0.0261 | -7.6647
-7.5 | -0.4653 | 0.05193 | -0.0352 | -8.9601
-7 | -0.4377 | 0.04102 | -0.037 | -10.6704
-6.5 | -0.4153 | 0.02619 | -0.0371 | -15.8572
-6 | -0.3689 | 0.01748 | -0.0365 | -21.1041
-5.5 | -0.3033 | 0.0129 | -0.0387 | -23.5116
-5 | -0.2334 | 0.01128 | -0.0417 | -20.6915
-4.5 | -0.1663 | 0.00916 | -0.0443 | -18.155
-4 | -0.0945 | 0.00833 | -0.0477 | -11.3445
-3.5 | -0.0287 | 0.00755 | -0.0497 | -3.8013
-3 | 0.0299 | 0.00704 | -0.0499 | 4.2472
-2.5 | 0.0825 | 0.00656 | -0.0488 | 12.5762
-2 | 0.1318 | 0.00582 | -0.0472 | 22.646
-1.5 | 0.1828 | 0.00493 | -0.0466 | 37.0791
-1 | 0.2355 | 0.00436 | -0.0452 | 54.0138
-0.5 | 0.2893 | 0.00486 | -0.0447 | 59.5267
0 | 0.345 | 0.00515 | -0.0446 | 66.9903
0.5 | 0.4011 | 0.00537 | -0.0446 | 74.6927
1 | 0.4573 | 0.00559 | -0.0446 | 81.8068
1.5 | 0.5134 | 0.00585 | -0.0446 | 87.7607
2 | 0.5687 | 0.00624 | -0.0446 | 91.1378
2.5 | 0.6233 | 0.0068 | -0.0445 | 91.6618
3 | 0.6777 | 0.00738 | -0.0444 | 91.8293
3.5 | 0.7318 | 0.008 | -0.0443 | 91.475
4 | 0.7856 | 0.00867 | -0.0441 | 90.6113
4.5 | 0.8389 | 0.00939 | -0.0439 | 89.3397
5 | 0.8917 | 0.01014 | -0.0436 | 87.9389
5.5 | 0.9442 | 0.01094 | -0.0431 | 86.3071
6 | 0.9962 | 0.01175 | -0.0426 | 84.783
6.5 | 1.0484 | 0.01244 | -0.0421 | 84.2765
7 | 1.0986 | 0.01345 | -0.0413 | 81.6803
7.5 | 1.149 | 0.0143 | -0.0406 | 80.3497
8 | 1.195 | 0.01581 | -0.0393 | 75.5851
8.5 | 1.2434 | 0.01677 | -0.0383 | 74.1443
9 | 1.29 | 0.01788 | -0.0372 | 72.1477
9.5 | 1.3286 | 0.02002 | -0.035 | 66.3636
10 | 1.3716 | 0.02133 | -0.0334 | 64.3038
10.5 | 1.4123 | 0.02275 | -0.0317 | 62.0791
11 | 1.4402 | 0.0254 | -0.0285 | 56.7008
11.5 | 1.4689 | 0.02762 | -0.0255 | 53.1825
12 | 1.4925 | 0.02985 | -0.0219 | 50
12.5 | 1.5012 | 0.03243 | -0.0166 | 46.2905
13 | 1.5063 | 0.03574 | -0.0128 | 42.1461
13.5 | 1.5023 | 0.04087 | -0.0113 | 36.758
14 | 1.4824 | 0.04989 | -0.0142 | 29.7134
14.5 | 1.4481 | 0.06373 | -0.0223 | 22.7224
15 | 1.4029 | 0.08006 | -0.0313 | 17.5231
15.5 | 1.3492 | 0.09851 | -0.0409 | 13.6961
16 | 1.2805 | 0.12089 | -0.0524 | 10.5923
16.5 | 1.1882 | 0.15125 | -0.0688 | 7.8559
18 | 1.0253 | 0.25138 | -0.1196 | 4.0787

## 43. Re 1M Mach 0.10 (1)
BIGFOIL.COM POLAR EXPORT
ag38
AG38 |  |  |  | Cl Max: | 1.155 | at alpha= | 8.5 | deg
JavaFoil+Calcfoil stall+Eppler ext transition |  |  |  | L/D Max: | 55.36 | at alpha= | 6.5 | deg
Re: | 1000000 |  |  | Cd Min: | 0.01062 | at alpha= | -1 | deg
Mach: | 0.1 |  |  | Cl=0 at alpha= | -3.1949 | deg
|  |  |  | @ Cl=0.1, Cd= | 0.01285
|  |  |  | @ Cl=0.4, Cd= | 0.010893
|  |  |  | @ Cl=0.6, Cd= | 0.011985
alpha (deg) | Cl | Cd | Cm | Cl/Cd
-15.5 | -0.289 | 0.12844 | -0.016 | -2.249
-15 | -0.306 | 0.12163 | -0.016 | -2.515
-14.5 | -0.323 | 0.11693 | -0.016 | -2.763
-14 | -0.34 | 0.11122 | -0.016 | -3.058
-13.5 | -0.357 | 0.10663 | -0.016 | -3.345
-13 | -0.372 | 0.10016 | -0.016 | -3.719
-12.5 | -0.387 | 0.09436 | -0.016 | -4.101
-12 | -0.399 | 0.09013 | -0.016 | -4.432
-11.5 | -0.408 | 0.08551 | -0.016 | -4.77
-11 | -0.414 | 0.08171 | -0.015 | -5.061
-10.5 | -0.416 | 0.07652 | -0.015 | -5.434
-10 | -0.414 | 0.072 | -0.015 | -5.755
-9.5 | -0.409 | 0.06833 | -0.015 | -5.982
-9 | -0.399 | 0.06444 | -0.015 | -6.186
-8.5 | -0.384 | 0.06016 | -0.015 | -6.38
-8 | -0.364 | 0.05721 | -0.015 | -6.368
-7.5 | -0.34 | 0.05353 | -0.015 | -6.356
-7 | -0.312 | 0.05065 | -0.015 | -6.155
-6.5 | -0.279 | 0.04763 | -0.015 | -5.865
-6 | -0.243 | 0.04506 | -0.016 | -5.403
-5.5 | -0.204 | 0.04269 | -0.016 | -4.79
-5 | -0.163 | 0.04053 | -0.018 | -4.024
-4.5 | -0.12 | 0.03844 | -0.02 | -3.116
-4 | -0.093 | 0.01245 | -0.044 | -7.459
-3.5 | -0.036 | 0.01298 | -0.044 | -2.74
-3 | 0.023 | 0.01287 | -0.045 | 1.752
-2.5 | 0.081 | 0.01389 | -0.045 | 5.843
-2 | 0.14 | 0.01066 | -0.045 | 13.121
-1.5 | 0.199 | 0.01063 | -0.045 | 18.701
-1 | 0.257 | 0.01062 | -0.046 | 24.243
-0.5 | 0.316 | 0.01071 | -0.046 | 29.518
0 | 0.375 | 0.01082 | -0.046 | 34.655
0.5 | 0.433 | 0.01099 | -0.046 | 39.421
1 | 0.492 | 0.01119 | -0.047 | 43.927
1.5 | 0.55 | 0.01158 | -0.047 | 47.49
2 | 0.608 | 0.01205 | -0.047 | 50.409
2.5 | 0.665 | 0.01268 | -0.047 | 52.411
3 | 0.721 | 0.01345 | -0.048 | 53.608
3.5 | 0.777 | 0.01438 | -0.048 | 54.001
4 | 0.831 | 0.01556 | -0.048 | 53.375
4.5 | 0.883 | 0.01663 | -0.048 | 53.119
5 | 0.934 | 0.01728 | -0.048 | 54.032
5.5 | 0.981 | 0.01792 | -0.049 | 54.758
6 | 1.025 | 0.01856 | -0.049 | 55.22
6.5 | 1.064 | 0.01922 | -0.049 | 55.36
7 | 1.098 | 0.02003 | -0.049 | 54.822
7.5 | 1.125 | 0.02097 | -0.049 | 53.669
8 | 1.146 | 0.02205 | -0.05 | 51.95
8.5 | 1.155 | 0.022 | -0.05 | 52.485
9 | 1.141 | 0.02304 | -0.049 | 49.545
9.5 | 0.999 | 0.04771 | -0.04 | 20.93
10 | 0.931 | 0.07029 | -0.029 | 13.252
10.5 | 0.905 | 0.07737 | -0.027 | 11.699
11 | 0.876 | 0.08401 | -0.025 | 10.433
11.5 | 0.844 | 0.09042 | -0.024 | 9.336
12 | 0.808 | 0.0972 | -0.022 | 8.316
12.5 | 0.77 | 0.10525 | -0.022 | 7.316
13 | 0.73 | 0.11252 | -0.021 | 6.486
13.5 | 0.689 | 0.12079 | -0.02 | 5.702

## 44. Re 1M Mach 0.10 (2)
BIGFOIL.COM POLAR EXPORT
ag38
AG38 |  |  |  | Cl Max: | 1.4807 | at alpha= | 12.5 | deg
XFOIL ncrit=9 |  |  |  | L/D Max: | 91.8598 | at alpha= | 3 | deg
Re: | 1000000 |  |  | Cd Min: | 0.00439 | at alpha= | -1 | deg
Mach: | 0.1 |  |  | Cl=0 at alpha= | -3.2547 | deg
|  |  |  | @ Cl=0.1, Cd= | 0.0063066
|  |  |  | @ Cl=0.4, Cd= | 0.0053668
|  |  |  | @ Cl=0.6, Cd= | 0.0065666
alpha (deg) | Cl | Cd | Cm | Cl/Cd
-20 | -0.7919 | 0.24594 | 0.0717 | -3.2199
-19.5 | -0.7756 | 0.2397 | 0.068 | -3.2357
-19 | -0.7588 | 0.23338 | 0.0642 | -3.2513
-18.5 | -0.742 | 0.22688 | 0.0603 | -3.2705
-18 | -0.7253 | 0.22015 | 0.0565 | -3.2946
-17.5 | -0.7079 | 0.21281 | 0.0526 | -3.3264
-17 | -0.6914 | 0.20542 | 0.0484 | -3.3658
-16.5 | -0.6762 | 0.19815 | 0.0444 | -3.4126
-16 | -0.662 | 0.19086 | 0.0405 | -3.4685
-15.5 | -0.6482 | 0.18356 | 0.037 | -3.5313
-15 | -0.6362 | 0.17539 | 0.0341 | -3.6273
-14.5 | -0.6229 | 0.1687 | 0.0319 | -3.6924
-14 | -0.6103 | 0.16193 | 0.0292 | -3.7689
-13.5 | -0.5982 | 0.15493 | 0.0264 | -3.8611
-13 | -0.5871 | 0.14776 | 0.0236 | -3.9733
-12.5 | -0.5765 | 0.14033 | 0.0207 | -4.1082
-12 | -0.5674 | 0.13177 | 0.0165 | -4.306
-11.5 | -0.5605 | 0.12338 | 0.0123 | -4.5429
-11 | -0.5526 | 0.11518 | 0.0088 | -4.7977
-10.5 | -0.5518 | 0.10601 | 0.0055 | -5.2052
-10 | -0.5419 | 0.09947 | 0.003 | -5.4479
-9.5 | -0.5337 | 0.09249 | -0.0004 | -5.7704
-9 | -0.5276 | 0.08524 | -0.0048 | -6.1896
-8.5 | -0.5182 | 0.07664 | -0.0133 | -6.7615
-8 | -0.4966 | 0.06591 | -0.0249 | -7.5345
-7.5 | -0.4653 | 0.05314 | -0.0346 | -8.7561
-7 | -0.4385 | 0.04237 | -0.0368 | -10.3493
-6.5 | -0.417 | 0.0275 | -0.0373 | -15.1636
-6 | -0.3705 | 0.01882 | -0.0371 | -19.6865
-5.5 | -0.3047 | 0.01323 | -0.0393 | -23.031
-5 | -0.2343 | 0.01142 | -0.0422 | -20.5166
-4.5 | -0.1669 | 0.00923 | -0.0447 | -18.0823
-4 | -0.0945 | 0.00837 | -0.0482 | -11.2903
-3.5 | -0.0288 | 0.00757 | -0.0501 | -3.8045
-3 | 0.0299 | 0.00705 | -0.0502 | 4.2411
-2.5 | 0.0826 | 0.00658 | -0.0489 | 12.5532
-1.5 | 0.1838 | 0.00499 | -0.0468 | 36.8337
-1 | 0.2367 | 0.00439 | -0.0454 | 53.918
-0.5 | 0.2908 | 0.00488 | -0.0449 | 59.5902
0 | 0.3469 | 0.00516 | -0.0448 | 67.2287
0.5 | 0.4034 | 0.00538 | -0.0448 | 74.9814
1 | 0.4599 | 0.0056 | -0.0448 | 82.125
1.5 | 0.5163 | 0.00586 | -0.0448 | 88.1058
2 | 0.5719 | 0.00628 | -0.0447 | 91.0669
2.5 | 0.6268 | 0.00684 | -0.0446 | 91.6374
3 | 0.6816 | 0.00742 | -0.0445 | 91.8598
3.5 | 0.736 | 0.00806 | -0.0444 | 91.3151
4 | 0.7901 | 0.00873 | -0.0442 | 90.504
4.5 | 0.8437 | 0.00947 | -0.0439 | 89.0919
5 | 0.897 | 0.01023 | -0.0435 | 87.6833
5.5 | 0.9501 | 0.011 | -0.043 | 86.3727
6 | 1.0025 | 0.01183 | -0.0424 | 84.7422
6.5 | 1.0548 | 0.01261 | -0.0418 | 83.6479
7 | 1.1056 | 0.0136 | -0.0409 | 81.2941
7.5 | 1.156 | 0.01453 | -0.0401 | 79.5595
8 | 1.2024 | 0.01604 | -0.0386 | 74.9626
8.5 | 1.2506 | 0.01712 | -0.0375 | 73.0491
9 | 1.296 | 0.01848 | -0.036 | 70.1299
9.5 | 1.3355 | 0.02052 | -0.0338 | 65.0828
10 | 1.3773 | 0.02204 | -0.0319 | 62.4909
10.5 | 1.4169 | 0.02361 | -0.0299 | 60.0127
11 | 1.4359 | 0.02718 | -0.0255 | 52.8293
11.5 | 1.466 | 0.02909 | -0.0225 | 50.3953
12 | 1.4776 | 0.03176 | -0.0173 | 46.5239
12.5 | 1.4807 | 0.03514 | -0.0127 | 42.1372
13 | 1.4794 | 0.03981 | -0.0106 | 37.1615
13.5 | 1.4658 | 0.04764 | -0.0125 | 30.7683
14 | 1.4372 | 0.0603 | -0.0199 | 23.8342
14.5 | 1.394 | 0.07634 | -0.0291 | 18.2604
15 | 1.337 | 0.09538 | -0.0393 | 14.0176
15.5 | 1.2582 | 0.11961 | -0.0518 | 10.5192
16 | 1.1634 | 0.15062 | -0.0686 | 7.7241
16.5 | 0.9924 | 0.22431 | -0.1055 | 4.4242
17 | 1.0042 | 0.23417 | -0.1105 | 4.2883
17.5 | 0.7184 | 0.20529 | -0.0701 | 3.4994

## 45. Re 1M Mach 0.25 (1)
BIGFOIL.COM POLAR EXPORT
ag38
AG38 |  |  |  | Cl Max: | 1.124 | at alpha= | 7.5 | deg
JavaFoil+Calcfoil stall+Eppler ext transition |  |  |  | L/D Max: | 54.309 | at alpha= | 6 | deg
Re: | 1000000 |  |  | Cd Min: | 0.01069 | at alpha= | -1 | deg
Mach: | 0.25 |  |  | Cl=0 at alpha= | -3.1949 | deg
|  |  |  | @ Cl=0.1, Cd= | 0.013952
|  |  |  | @ Cl=0.4, Cd= | 0.010955
|  |  |  | @ Cl=0.6, Cd= | 0.12549
alpha (deg) | Cl | Cd | Cm | Cl/Cd
-14 | -0.061 | 0.11122 | -0.017 | -0.55
-13.5 | -0.058 | 0.10813 | -0.017 | -0.54
-13 | -0.056 | 0.10127 | -0.017 | -0.549
-12.5 | -0.142 | 0.09695 | -0.017 | -1.465
-12 | -0.197 | 0.09229 | -0.017 | -2.13
-11.5 | -0.238 | 0.08726 | -0.017 | -2.731
-11 | -0.274 | 0.08345 | -0.017 | -3.281
-10.5 | -0.303 | 0.07858 | -0.017 | -3.86
-10 | -0.326 | 0.07306 | -0.016 | -4.466
-9.5 | -0.342 | 0.07073 | -0.016 | -4.838
-9 | -0.351 | 0.06608 | -0.016 | -5.305
-8.5 | -0.351 | 0.06228 | -0.016 | -5.636
-8 | -0.344 | 0.05828 | -0.016 | -5.896
-7.5 | -0.329 | 0.05481 | -0.016 | -5.995
-7 | -0.307 | 0.05143 | -0.016 | -5.963
-6.5 | -0.278 | 0.0484 | -0.015 | -5.753
-6 | -0.245 | 0.04574 | -0.016 | -5.358
-5.5 | -0.207 | 0.04314 | -0.017 | -4.807
-5 | -0.166 | 0.04087 | -0.018 | -4.065
-4.5 | -0.122 | 0.03876 | -0.019 | -3.157
-4 | -0.095 | 0.01251 | -0.045 | -7.605
-3.5 | -0.036 | 0.01309 | -0.046 | -2.789
-3 | 0.023 | 0.01294 | -0.046 | 1.789
-2.5 | 0.083 | 0.01398 | -0.046 | 5.96
-2 | 0.144 | 0.01388 | -0.046 | 10.361
-1.5 | 0.204 | 0.0107 | -0.047 | 19.086
-1 | 0.265 | 0.01069 | -0.047 | 24.76
-0.5 | 0.325 | 0.01078 | -0.047 | 30.127
0 | 0.385 | 0.01091 | -0.047 | 35.32
0.5 | 0.445 | 0.01109 | -0.048 | 40.171
1 | 0.505 | 0.01134 | -0.048 | 44.536
1.5 | 0.565 | 0.01177 | -0.048 | 47.994
2 | 0.624 | 0.01224 | -0.048 | 50.993
2.5 | 0.683 | 0.01298 | -0.049 | 52.588
3 | 0.74 | 0.01383 | -0.049 | 53.549
3.5 | 0.797 | 0.0148 | -0.049 | 53.848
4 | 0.852 | 0.01629 | -0.049 | 52.301
4.5 | 0.905 | 0.01705 | -0.05 | 53.056
5 | 0.955 | 0.01776 | -0.05 | 53.788
5.5 | 1.002 | 0.01845 | -0.05 | 54.286
6 | 1.043 | 0.0192 | -0.05 | 54.309
6.5 | 1.078 | 0.02004 | -0.05 | 53.813
7 | 1.106 | 0.021 | -0.051 | 52.682
7.5 | 1.124 | 0.02217 | -0.051 | 50.677
8 | 1.123 | 0.02163 | -0.051 | 51.919
8.5 | 1.062 | 0.02674 | -0.048 | 39.717
9 | 0.901 | 0.06414 | -0.03 | 14.048
9.5 | 0.864 | 0.07223 | -0.025 | 11.959
10 | 0.823 | 0.07949 | -0.023 | 10.349
10.5 | 0.766 | 0.08776 | -0.022 | 8.733
11 | 0.7 | 0.09539 | -0.02 | 7.337
11.5 | 0.625 | 0.10586 | -0.02 | 5.907
12 | 0.544 | 0.11497 | -0.02 | 4.731
12.5 | 0.457 | 0.12549 | -0.02 | 3.638

## 46. Re 1M Mach 0.25 (2)
BIGFOIL.COM POLAR EXPORT
ag38
AG38 |  |  |  | Cl Max: | 1.3862 | at alpha= | 10 | deg
XFOIL ncrit=9 |  |  |  | L/D Max: | 91.9346 | at alpha= | 2.5 | deg
Re: | 1000000 |  |  | Cd Min: | 0.00457 | at alpha= | -1 | deg
Mach: | 0.25 |  |  | Cl=0 at alpha= | -3.2517 | deg
|  |  |  | @ Cl=0.1, Cd= | 0.0065567
|  |  |  | @ Cl=0.4, Cd= | 0.0054085
|  |  |  | @ Cl=0.6, Cd= | 0.0065491
alpha (deg) | Cl | Cd | Cm | Cl/Cd
-20 | -0.8051 | 0.25025 | 0.0743 | -3.2172
-19.5 | -0.7875 | 0.24375 | 0.0703 | -3.2308
-19 | -0.7696 | 0.23711 | 0.0662 | -3.2458
-18.5 | -0.7517 | 0.23028 | 0.0622 | -3.2643
-18 | -0.7339 | 0.22327 | 0.0582 | -3.2871
-17.5 | -0.7152 | 0.21567 | 0.054 | -3.3162
-17 | -0.6979 | 0.2082 | 0.0496 | -3.3521
-16.5 | -0.6816 | 0.2008 | 0.0454 | -3.3944
-16 | -0.6662 | 0.19339 | 0.0413 | -3.4449
-15 | -0.637 | 0.1783 | 0.0356 | -3.5726
-14.5 | -0.6226 | 0.17145 | 0.0328 | -3.6314
-14 | -0.6089 | 0.16445 | 0.0298 | -3.7026
-13.5 | -0.5959 | 0.15728 | 0.0269 | -3.7888
-13 | -0.5836 | 0.14992 | 0.0239 | -3.8927
-12.5 | -0.5722 | 0.14231 | 0.0209 | -4.0208
-12 | -0.5629 | 0.13365 | 0.0162 | -4.2117
-11.5 | -0.5542 | 0.12554 | 0.0125 | -4.4145
-11 | -0.5454 | 0.11745 | 0.0091 | -4.6437
-10.5 | -0.5391 | 0.10972 | 0.0074 | -4.9134
-10 | -0.5291 | 0.1029 | 0.0046 | -5.1419
-9.5 | -0.5201 | 0.09576 | 0.0012 | -5.4313
-9 | -0.5122 | 0.08842 | -0.0029 | -5.7928
-8.5 | -0.508 | 0.08055 | -0.0081 | -6.3066
-8 | -0.4892 | 0.0692 | -0.022 | -7.0694
-7.5 | -0.4648 | 0.0586 | -0.0312 | -7.9317
-7 | -0.4422 | 0.04843 | -0.0353 | -9.1307
-6.5 | -0.4231 | 0.03543 | -0.0371 | -11.9419
-5.5 | -0.312 | 0.01625 | -0.0423 | -19.2
-5 | -0.2405 | 0.01261 | -0.0448 | -19.0722
-4.5 | -0.1701 | 0.00967 | -0.0472 | -17.5905
-4 | -0.0949 | 0.00861 | -0.0507 | -11.0221
-3.5 | -0.029 | 0.0077 | -0.052 | -3.7662
-3 | 0.0294 | 0.00718 | -0.0514 | 4.0947
-2.5 | 0.0836 | 0.00673 | -0.05 | 12.422
-2 | 0.1347 | 0.00619 | -0.0482 | 21.7609
-1.5 | 0.1893 | 0.00527 | -0.048 | 35.9203
-1 | 0.2428 | 0.00457 | -0.0464 | 53.1291
-0.5 | 0.2994 | 0.00498 | -0.046 | 60.1205
0 | 0.3573 | 0.00524 | -0.0459 | 68.187
0.5 | 0.4156 | 0.00547 | -0.0459 | 75.9781
1 | 0.474 | 0.00569 | -0.0458 | 83.304
1.5 | 0.5322 | 0.00597 | -0.0457 | 89.1457
2 | 0.5895 | 0.00644 | -0.0456 | 91.5373
2.5 | 0.6463 | 0.00703 | -0.0454 | 91.9346
3 | 0.703 | 0.00765 | -0.0451 | 91.8954
3.5 | 0.7595 | 0.00831 | -0.0448 | 91.3959
4 | 0.8155 | 0.00906 | -0.0444 | 90.011
4.5 | 0.8712 | 0.00984 | -0.0438 | 88.5366
5 | 0.9268 | 0.01065 | -0.0431 | 87.0235
5.5 | 0.982 | 0.0115 | -0.0423 | 85.3913
6 | 1.037 | 0.01237 | -0.0412 | 83.8319
6.5 | 1.0896 | 0.01361 | -0.0398 | 80.0588
7 | 1.143 | 0.01462 | -0.0385 | 78.1806
7.5 | 1.1899 | 0.01654 | -0.0362 | 71.9407
8 | 1.2398 | 0.01789 | -0.0343 | 69.3013
8.5 | 1.2858 | 0.01962 | -0.032 | 65.5352
9 | 1.322 | 0.02245 | -0.0285 | 58.8864
9.5 | 1.3574 | 0.02505 | -0.0249 | 54.1876
10 | 1.3862 | 0.02786 | -0.021 | 49.7559
11 | 1.3631 | 0.03847 | -0.0087 | 35.4328
11.5 | 1.3417 | 0.04712 | -0.0103 | 28.4741
12 | 1.31 | 0.06097 | -0.0197 | 21.486
12.5 | 1.2662 | 0.07801 | -0.0307 | 16.2313
13 | 1.2136 | 0.09685 | -0.0413 | 12.5307
13.5 | 1.154 | 0.11722 | -0.0519 | 9.8447
14 | 0.9857 | 0.17071 | -0.0793 | 5.7741
14.5 | 0.975 | 0.18685 | -0.0873 | 5.2181
15 | 0.9828 | 0.19632 | -0.0924 | 5.0061

## 47. Re 1M Mach 0.50 (1)
BIGFOIL.COM POLAR EXPORT
ag38
AG38 |  |  |  | Cl Max: | 1.233 | at alpha= | 20 | deg
JavaFoil+Calcfoil stall+Eppler ext transition |  |  |  | L/D Max: | 53.065 | at alpha= | 3 | deg
Re: | 1000000 |  |  | Cd Min: | 0.01103 | at alpha= | -1 | deg
Mach: | 0.5 |  |  | Cl=0 at alpha= | -3.197 | deg
|  |  |  | @ Cl=0.1, Cd= | 0.014353
|  |  |  | @ Cl=0.4, Cd= | 0.011218
|  |  |  | @ Cl=0.6, Cd= | 0.012379
alpha (deg) | Cl | Cd | Cm | Cl/Cd
-20 | -0.9 | 0.20189 | -0.023 | -4.456
-19.5 | -0.874 | 0.19204 | -0.023 | -4.55
-19 | -0.847 | 0.19085 | -0.022 | -4.436
-18.5 | -0.82 | 0.18374 | -0.022 | -4.464
-18 | -0.794 | 0.179 | -0.022 | -4.437
-17.5 | -0.768 | 0.17462 | -0.022 | -4.399
-17 | -0.742 | 0.17008 | -0.023 | -4.363
-16.5 | -0.714 | 0.16233 | -0.022 | -4.401
-16 | -0.688 | 0.15791 | -0.022 | -4.359
-15.5 | -0.662 | 0.15424 | -0.022 | -4.292
-15 | -0.636 | 0.14768 | -0.022 | -4.304
-14.5 | -0.608 | 0.14143 | -0.022 | -4.3
-14 | -0.582 | 0.13756 | -0.022 | -4.229
-13.5 | -0.555 | 0.13272 | -0.022 | -4.183
-13 | -0.528 | 0.12752 | -0.021 | -4.141
-12.5 | -0.501 | 0.12135 | -0.021 | -4.132
-12 | -0.475 | 0.11826 | -0.021 | -4.015
-11.5 | -0.448 | 0.11541 | -0.021 | -3.882
-11 | -0.421 | 0.1102 | -0.021 | -3.82
-10.5 | -0.394 | 0.10722 | -0.021 | -3.677
-10 | -0.367 | 0.0869 | -0.02 | -4.225
-9.5 | -0.34 | 0.0718 | -0.02 | -4.74
-9 | -0.313 | 0.06509 | -0.021 | -4.816
-8.5 | -0.286 | 0.06814 | -0.02 | -4.204
-8 | -0.26 | 0.05972 | -0.02 | -4.345
-7.5 | -0.233 | 0.06272 | -0.02 | -3.707
-7 | -0.206 | 0.05401 | -0.02 | -3.806
-6.5 | -0.179 | 0.05116 | -0.019 | -3.489
-6 | -0.152 | 0.04993 | -0.019 | -3.035
-5.5 | -0.165 | 0.04654 | -0.018 | -3.536
-5 | -0.168 | 0.04363 | -0.018 | -3.855
-4.5 | -0.131 | 0.04064 | -0.018 | -3.215
-4 | -0.083 | 0.03901 | -0.019 | -2.138
-3.5 | -0.04 | 0.01341 | -0.051 | -3.009
-3 | 0.026 | 0.01451 | -0.051 | 1.773
-2.5 | 0.093 | 0.01437 | -0.052 | 6.468
-2 | 0.161 | 0.0142 | -0.052 | 11.305
-1.5 | 0.228 | 0.01105 | -0.052 | 20.664
-1 | 0.296 | 0.01103 | -0.052 | 26.819
-0.5 | 0.363 | 0.01112 | -0.053 | 32.637
0 | 0.431 | 0.0113 | -0.053 | 38.111
0.5 | 0.498 | 0.01161 | -0.053 | 42.856
1 | 0.564 | 0.0121 | -0.054 | 46.665
1.5 | 0.631 | 0.01262 | -0.054 | 49.992
2 | 0.696 | 0.01344 | -0.054 | 51.824
2.5 | 0.761 | 0.01446 | -0.054 | 52.607
3 | 0.824 | 0.01552 | -0.055 | 53.065
3.5 | 0.884 | 0.01721 | -0.055 | 51.347
4 | 0.94 | 0.01829 | -0.055 | 51.378
4.5 | 0.989 | 0.01934 | -0.055 | 51.146
5 | 1.028 | 0.02043 | -0.056 | 50.338
5.5 | 1.047 | 0.02188 | -0.056 | 47.874
6 | 1.012 | 0.02115 | -0.056 | 47.843
6.5 | 0.52 | 0.05873 | -0.021 | 8.863
7 | 0.547 | 0.06354 | -0.022 | 8.611
7.5 | 0.574 | 0.06812 | -0.023 | 8.424
8 | 0.601 | 0.0699 | -0.024 | 8.593
8.5 | 0.627 | 0.0972 | -0.025 | 6.455
9 | 0.654 | 0.09927 | -0.025 | 6.587
9.5 | 0.681 | 0.10446 | -0.027 | 6.517
10 | 0.707 | 0.10942 | -0.027 | 6.461
10.5 | 0.734 | 0.11254 | -0.028 | 6.522
11 | 0.76 | 0.11803 | -0.028 | 6.44
11.5 | 0.787 | 0.12102 | -0.029 | 6.507
12 | 0.813 | 0.12847 | -0.03 | 6.332
12.5 | 0.841 | 0.13458 | -0.031 | 6.246
13 | 0.867 | 0.13683 | -0.031 | 6.334
13.5 | 0.892 | 0.14136 | -0.031 | 6.314
14 | 0.92 | 0.14799 | -0.032 | 6.217
14.5 | 0.946 | 0.15108 | -0.033 | 6.26
15 | 0.972 | 0.15418 | -0.033 | 6.302
15.5 | 0.999 | 0.1598 | -0.034 | 6.252
16 | 1.024 | 0.16534 | -0.034 | 6.196
16.5 | 1.05 | 0.17086 | -0.034 | 6.147
17 | 1.078 | 0.17853 | -0.035 | 6.036
17.5 | 1.103 | 0.18159 | -0.035 | 6.073
18 | 1.129 | 0.18817 | -0.036 | 5.998
18.5 | 1.156 | 0.19111 | -0.036 | 6.047
19 | 1.181 | 0.19597 | -0.037 | 6.024
19.5 | 1.206 | 0.20215 | -0.037 | 5.966
20 | 1.233 | 0.20666 | -0.038 | 5.968

## 48. Re 1M Mach 0.50 (2)
BIGFOIL.COM POLAR EXPORT
ag38
AG38 |  |  |  | Cl Max: | 1.2286 | at alpha= | 20 | deg
XFOIL ncrit=9 |  |  |  | L/D Max: | 93.2147 | at alpha= | 2.5 | deg
Re: | 1000000 |  |  | Cd Min: | 0.0053 | at alpha= | -1 | deg
Mach: | 0.5 |  |  | Cl=0 at alpha= | -3.2008 | deg
|  |  |  | @ Cl=0.1, Cd= | 0.007321
|  |  |  | @ Cl=0.4, Cd= | 0.0055264
|  |  |  | @ Cl=0.6, Cd= | 0.0065398
alpha (deg) | Cl | Cd | Cm | Cl/Cd
-20 | -0.8721 | 0.27246 | 0.0862 | -3.2008
-19.5 | -0.8495 | 0.26423 | 0.081 | -3.215
-19 | -0.8269 | 0.25594 | 0.076 | -3.2308
-18.5 | -0.8042 | 0.24755 | 0.071 | -3.2486
-18 | -0.7806 | 0.23884 | 0.0659 | -3.2683
-17.5 | -0.7581 | 0.23033 | 0.0606 | -3.2914
-17 | -0.7365 | 0.22199 | 0.0555 | -3.3177
-16 | -0.6957 | 0.20562 | 0.0478 | -3.3834
-15.5 | -0.6752 | 0.19786 | 0.0437 | -3.4125
-15 | -0.6551 | 0.18996 | 0.0397 | -3.4486
-14.5 | -0.6357 | 0.18204 | 0.0359 | -3.4921
-14 | -0.6171 | 0.1741 | 0.0321 | -3.5445
-13.5 | -0.5986 | 0.16595 | 0.0283 | -3.6071
-13 | -0.5815 | 0.15765 | 0.0238 | -3.6886
-12.5 | -0.5669 | 0.14949 | 0.0197 | -3.7922
-12 | -0.5535 | 0.1413 | 0.0158 | -3.9172
-11.5 | -0.5391 | 0.13348 | 0.0146 | -4.0388
-11 | -0.5251 | 0.12625 | 0.0119 | -4.1592
-10.5 | -0.5119 | 0.11876 | 0.0089 | -4.3104
-10 | -0.4988 | 0.11096 | 0.0053 | -4.4953
-9.5 | -0.4883 | 0.10279 | -0.0003 | -4.7505
-9 | -0.4768 | 0.09494 | -0.0041 | -5.0221
-8.5 | -0.466 | 0.08714 | -0.008 | -5.3477
-8 | -0.4617 | 0.07896 | -0.0116 | -5.8473
-7.5 | -0.4565 | 0.07209 | -0.0149 | -6.3324
-7 | -0.4451 | 0.06443 | -0.0215 | -6.9083
-6.5 | -0.4353 | 0.05694 | -0.0259 | -7.6449
-6 | -0.4057 | 0.0479 | -0.0332 | -8.4697
-5.5 | -0.3271 | 0.03505 | -0.0472 | -9.3324
-4.5 | -0.1805 | 0.01424 | -0.0596 | -12.6756
-4 | -0.1052 | 0.01057 | -0.0602 | -9.9527
-3.5 | -0.0374 | 0.00882 | -0.059 | -4.2404
-3 | 0.0251 | 0.00775 | -0.0568 | 3.2387
-2.5 | 0.0842 | 0.00737 | -0.0539 | 11.4247
-2 | 0.1487 | 0.00717 | -0.0529 | 20.7392
-1.5 | 0.2114 | 0.00657 | -0.0527 | 32.1766
-1 | 0.2658 | 0.0053 | -0.0503 | 50.1509
-0.5 | 0.338 | 0.00532 | -0.051 | 63.5338
0 | 0.4041 | 0.00554 | -0.0507 | 72.9422
0.5 | 0.4707 | 0.00577 | -0.0504 | 81.5771
1 | 0.5371 | 0.00607 | -0.05 | 88.4843
1.5 | 0.6027 | 0.00656 | -0.0495 | 91.875
2 | 0.668 | 0.0072 | -0.0488 | 92.7778
2.5 | 0.7336 | 0.00787 | -0.048 | 93.2147
3 | 0.7992 | 0.00864 | -0.0469 | 92.5
3.5 | 0.8646 | 0.00952 | -0.0455 | 90.8193
4 | 0.9299 | 0.01051 | -0.0437 | 88.4776
4.5 | 0.9954 | 0.0116 | -0.0414 | 85.8103
5 | 1.0589 | 0.01303 | -0.0383 | 81.2663
5.5 | 1.1206 | 0.01469 | -0.0346 | 76.2832
6 | 1.1708 | 0.01765 | -0.0292 | 66.3343
6.5 | 1.2103 | 0.02168 | -0.0228 | 55.8256
7 | 1.2239 | 0.0275 | -0.0157 | 44.5055
7.5 | 1.198 | 0.03453 | -0.0083 | 34.6945
8 | 1.1625 | 0.04471 | -0.0104 | 26.0009
8.5 | 1.1286 | 0.05981 | -0.0232 | 18.8698
9 | 1.0917 | 0.07582 | -0.0342 | 14.3986
9.5 | 1.0526 | 0.09143 | -0.0429 | 11.5126
10 | 1.0147 | 0.10694 | -0.0509 | 9.4885
10.5 | 0.9821 | 0.1225 | -0.0588 | 8.0171
11 | 0.9615 | 0.13727 | -0.0663 | 7.0044
11.5 | 0.9529 | 0.1508 | -0.0731 | 6.319
12 | 0.9534 | 0.16286 | -0.0792 | 5.8541
12.5 | 0.9613 | 0.17334 | -0.0845 | 5.5457
13 | 0.9701 | 0.1838 | -0.0901 | 5.278
13.5 | 0.9788 | 0.19645 | -0.0967 | 4.9824
14 | 0.9912 | 0.20801 | -0.1028 | 4.7652
14.5 | 1.0064 | 0.21896 | -0.1087 | 4.5963
15 | 1.0231 | 0.22976 | -0.1146 | 4.4529
15.5 | 1.0416 | 0.23993 | -0.1203 | 4.3413
16 | 1.0603 | 0.24885 | -0.1245 | 4.2608
16.5 | 1.0796 | 0.25981 | -0.1312 | 4.1553
17 | 1.1009 | 0.27036 | -0.1377 | 4.072
17.5 | 1.1217 | 0.27915 | -0.1431 | 4.0183
18 | 1.1419 | 0.28784 | -0.1475 | 3.9671
18.5 | 1.1629 | 0.29852 | -0.1543 | 3.8956
19 | 1.1858 | 0.31014 | -0.1616 | 3.8234
19.5 | 1.2075 | 0.31952 | -0.1676 | 3.7791
20 | 1.2286 | 0.32823 | -0.1732 | 3.7431

## 49. Re 2M Mach 0.00 (1)
BIGFOIL.COM POLAR EXPORT
ag38
AG38 |  |  |  | Cl Max: | 1.169 | at alpha= | 9 | deg
JavaFoil+Calcfoil stall+Eppler ext transition |  |  |  | L/D Max: | 61.21 | at alpha= | 6.5 | deg
Re: | 2000000 |  |  | Cd Min: | 0.00995 | at alpha= | -1 | deg
Mach: | 0 |  |  | Cl=0 at alpha= | -3.193 | deg
|  |  |  | @ Cl=0.1, Cd= | 0.012042
|  |  |  | @ Cl=0.4, Cd= | 0.010155
|  |  |  | @ Cl=0.6, Cd= | 0.011514
alpha (deg) | Cl | Cd | Cm | Cl/Cd
-16 | -0.314 | 0.12625 | -0.017 | -2.488
-15.5 | -0.329 | 0.12041 | -0.017 | -2.733
-15 | -0.344 | 0.11435 | -0.017 | -3.009
-14.5 | -0.359 | 0.10859 | -0.017 | -3.306
-14 | -0.374 | 0.10402 | -0.017 | -3.591
-13.5 | -0.388 | 0.09865 | -0.017 | -3.928
-13 | -0.4 | 0.09369 | -0.017 | -4.274
-12.5 | -0.412 | 0.08949 | -0.017 | -4.601
-12 | -0.421 | 0.08449 | -0.017 | -4.985
-11.5 | -0.427 | 0.08024 | -0.017 | -5.317
-11 | -0.429 | 0.07564 | -0.017 | -5.676
-10.5 | -0.429 | 0.07188 | -0.017 | -5.966
-10 | -0.425 | 0.06825 | -0.017 | -6.224
-9.5 | -0.417 | 0.06431 | -0.017 | -6.48
-9 | -0.404 | 0.06127 | -0.017 | -6.601
-8.5 | -0.388 | 0.05771 | -0.017 | -6.721
-8 | -0.367 | 0.05445 | -0.016 | -6.739
-7.5 | -0.342 | 0.05165 | -0.016 | -6.614
-7 | -0.312 | 0.04857 | -0.017 | -6.434
-6.5 | -0.28 | 0.04592 | -0.018 | -6.09
-6 | -0.243 | 0.04345 | -0.018 | -5.602
-5.5 | -0.254 | 0.01203 | -0.043 | -21.142
-5 | -0.203 | 0.01263 | -0.043 | -16.036
-4.5 | -0.148 | 0.01245 | -0.044 | -11.922
-4 | -0.092 | 0.01327 | -0.044 | -6.966
-3.5 | -0.035 | 0.01317 | -0.044 | -2.688
-3 | 0.022 | 0.01302 | -0.044 | 1.723
-2.5 | 0.081 | 0.0129 | -0.045 | 6.26
-2 | 0.139 | 0.01028 | -0.045 | 13.542
-1.5 | 0.198 | 0.01007 | -0.045 | 19.642
-1 | 0.256 | 0.00995 | -0.045 | 25.766
-0.5 | 0.315 | 0.00996 | -0.046 | 31.593
0 | 0.373 | 0.01002 | -0.046 | 37.231
0.5 | 0.431 | 0.01031 | -0.046 | 41.83
1 | 0.489 | 0.01066 | -0.046 | 45.917
1.5 | 0.547 | 0.01103 | -0.047 | 49.603
2 | 0.605 | 0.01156 | -0.047 | 52.302
2.5 | 0.661 | 0.01205 | -0.047 | 54.871
3 | 0.718 | 0.01259 | -0.047 | 57.008
3.5 | 0.773 | 0.01318 | -0.048 | 58.64
4 | 0.827 | 0.01408 | -0.048 | 58.72
4.5 | 0.879 | 0.01509 | -0.048 | 58.251
5 | 0.93 | 0.01569 | -0.048 | 59.244
5.5 | 0.977 | 0.01621 | -0.048 | 60.287
6 | 1.021 | 0.01677 | -0.049 | 60.886
6.5 | 1.061 | 0.01734 | -0.049 | 61.21
7 | 1.096 | 0.01799 | -0.049 | 60.918
7.5 | 1.124 | 0.0187 | -0.049 | 60.138
8 | 1.146 | 0.01952 | -0.049 | 58.725
8.5 | 1.162 | 0.02051 | -0.05 | 56.651
9 | 1.169 | 0.02177 | -0.05 | 53.692
9.5 | 1.154 | 0.01952 | -0.049 | 59.126
10 | 1.11 | 0.02483 | -0.048 | 44.689
10.5 | 1.01 | 0.04201 | -0.043 | 24.043
11 | 0.925 | 0.06703 | -0.035 | 13.801
11.5 | 0.881 | 0.07913 | -0.031 | 11.137
12 | 0.845 | 0.08728 | -0.028 | 9.683
12.5 | 0.809 | 0.09453 | -0.027 | 8.558
13 | 0.772 | 0.10203 | -0.026 | 7.57
13.5 | 0.735 | 0.10945 | -0.025 | 6.716
14 | 0.697 | 0.11635 | -0.024 | 5.992

## 50. Re 2M Mach 0.00 (2)
BIGFOIL.COM POLAR EXPORT
ag38
AG38 |  |  |  | Cl Max: | 1.6748 | at alpha= | 15 | deg
XFOIL ncrit=9 |  |  |  | L/D Max: | 102.212 | at alpha= | 4 | deg
Re: | 2000000 |  |  | Cd Min: | 0.00437 | at alpha= | -0.5 | deg
Mach: | 0 |  |  | Cl=0 at alpha= | -3.1276 | deg
|  |  |  | @ Cl=0.1, Cd= | 0.0062134
|  |  |  | @ Cl=0.4, Cd= | 0.004593
|  |  |  | @ Cl=0.6, Cd= | 0.0059899
alpha (deg) | Cl | Cd | Cm | Cl/Cd
-20 | -0.7931 | 0.24593 | 0.0725 | -3.2249
-19.5 | -0.7762 | 0.23963 | 0.0685 | -3.2392
-19 | -0.7593 | 0.23319 | 0.0646 | -3.2561
-18.5 | -0.7426 | 0.22657 | 0.0607 | -3.2776
-18 | -0.7258 | 0.21956 | 0.057 | -3.3057
-17.5 | -0.7089 | 0.21175 | 0.0529 | -3.3478
-17 | -0.6933 | 0.20426 | 0.049 | -3.3942
-16.5 | -0.6783 | 0.19703 | 0.0454 | -3.4426
-16 | -0.664 | 0.18979 | 0.042 | -3.4986
-15.5 | -0.6503 | 0.18247 | 0.0387 | -3.5639
-15 | -0.6373 | 0.175 | 0.0354 | -3.6417
-14.5 | -0.6283 | 0.16712 | 0.0326 | -3.7596
-14 | -0.6159 | 0.16034 | 0.0298 | -3.8412
-13.5 | -0.6041 | 0.1534 | 0.027 | -3.9381
-13 | -0.5931 | 0.14631 | 0.0241 | -4.0537
-12.5 | -0.5827 | 0.13898 | 0.0213 | -4.1927
-12 | -0.5729 | 0.13096 | 0.0181 | -4.3746
-11.5 | -0.5655 | 0.12231 | 0.0143 | -4.6235
-11 | -0.5594 | 0.1137 | 0.0107 | -4.92
-10.5 | -0.5531 | 0.10544 | 0.007 | -5.2456
-10 | -0.5587 | 0.09476 | 0.002 | -5.8959
-9.5 | -0.5542 | 0.08714 | -0.0024 | -6.3599
-9 | -0.549 | 0.07916 | -0.0092 | -6.9353
-8.5 | -0.529 | 0.06898 | -0.0213 | -7.6689
-8 | -0.5036 | 0.0582 | -0.0313 | -8.6529
-7.5 | -0.5047 | 0.01277 | -0.0423 | -39.5223
-7 | -0.4427 | 0.01159 | -0.0441 | -38.1967
-6.5 | -0.3795 | 0.01029 | -0.046 | -36.8805
-6 | -0.3177 | 0.00906 | -0.0474 | -35.0662
-5.5 | -0.2562 | 0.00831 | -0.0486 | -30.8303
-5 | -0.1997 | 0.00739 | -0.0487 | -27.023
-4.5 | -0.1458 | 0.00699 | -0.048 | -20.8584
-4 | -0.0927 | 0.00668 | -0.0471 | -13.8772
-3.5 | -0.0391 | 0.0063 | -0.0462 | -6.2063
-3 | 0.0134 | 0.00635 | -0.0452 | 2.1102
-2.5 | 0.0694 | 0.00629 | -0.0451 | 11.0334
-2 | 0.1253 | 0.00615 | -0.0452 | 20.374
-1.5 | 0.1809 | 0.00591 | -0.0455 | 30.6091
-0.5 | 0.2843 | 0.00437 | -0.044 | 65.0572
0 | 0.3454 | 0.00442 | -0.045 | 78.1448
0.5 | 0.4022 | 0.0046 | -0.0451 | 87.4348
1 | 0.4585 | 0.00488 | -0.0452 | 93.9549
1.5 | 0.5144 | 0.00527 | -0.0453 | 97.6091
2 | 0.5699 | 0.00574 | -0.0453 | 99.2857
2.5 | 0.6253 | 0.0062 | -0.0454 | 100.8548
3 | 0.6806 | 0.00667 | -0.0454 | 102.039
3.5 | 0.7354 | 0.00721 | -0.0454 | 101.9972
4 | 0.7901 | 0.00773 | -0.0453 | 102.2122
4.5 | 0.8444 | 0.0083 | -0.0452 | 101.7349
5 | 0.8985 | 0.00887 | -0.045 | 101.2965
5.5 | 0.9524 | 0.00941 | -0.0447 | 101.2115
6 | 1.0058 | 0.01 | -0.0444 | 100.58
6.5 | 1.0593 | 0.0105 | -0.0442 | 100.8857
7 | 1.1112 | 0.01127 | -0.0436 | 98.598
7.5 | 1.1638 | 0.0118 | -0.0433 | 98.6271
8 | 1.2144 | 0.01264 | -0.0426 | 96.0759
8.5 | 1.2648 | 0.01341 | -0.042 | 94.3177
9 | 1.3148 | 0.01414 | -0.0413 | 92.9844
9.5 | 1.3617 | 0.0153 | -0.0401 | 89
10 | 1.409 | 0.01625 | -0.0391 | 86.7077
10.5 | 1.4559 | 0.01713 | -0.0381 | 84.9912
11 | 1.5001 | 0.01827 | -0.0368 | 82.1073
11.5 | 1.5378 | 0.02011 | -0.0345 | 76.4694
12 | 1.5789 | 0.02129 | -0.0328 | 74.1616
12.5 | 1.6162 | 0.02271 | -0.0307 | 71.1669
13 | 1.6492 | 0.02434 | -0.0281 | 67.7568
13.5 | 1.6709 | 0.02666 | -0.0241 | 62.6744
14 | 1.6655 | 0.03 | -0.0168 | 55.5167
14.5 | 1.6741 | 0.03278 | -0.0129 | 51.0708
15 | 1.6748 | 0.03694 | -0.0104 | 45.3384
15.5 | 1.6652 | 0.04352 | -0.0108 | 38.2629
16 | 1.6432 | 0.05367 | -0.0154 | 30.6167
16.5 | 1.5966 | 0.06929 | -0.024 | 23.0423
17 | 1.5043 | 0.0937 | -0.0369 | 16.0544
17.5 | 1.3285 | 0.13719 | -0.0601 | 9.6837
18 | 1.2766 | 0.15759 | -0.0714 | 8.1008
18.5 | 1.2255 | 0.17976 | -0.0846 | 6.8174
19 | 1.1874 | 0.20072 | -0.0977 | 5.9157

## 51. Re 2M Mach 0.10 (1)
BIGFOIL.COM POLAR EXPORT
ag38
AG38 |  |  |  | Cl Max: | 1.163 | at alpha= | 9 | deg
JavaFoil+Calcfoil stall+Eppler ext transition |  |  |  | L/D Max: | 61.029 | at alpha= | 6.5 | deg
Re: | 2000000 |  |  | Cd Min: | 0.00997 | at alpha= | -1 | deg
Mach: | 0.1 |  |  | Cl=0 at alpha= | -3.1949 | deg
|  |  |  | @ Cl=0.1, Cd= | 0.01207
|  |  |  | @ Cl=0.4, Cd= | 0.010159
|  |  |  | @ Cl=0.6, Cd= | 0.011527
alpha (deg) | Cl | Cd | Cm | Cl/Cd
-15.5 | -0.289 | 0.12169 | -0.017 | -2.377
-15 | -0.306 | 0.11501 | -0.017 | -2.663
-14.5 | -0.323 | 0.10948 | -0.017 | -2.955
-14 | -0.341 | 0.10398 | -0.017 | -3.275
-13.5 | -0.357 | 0.09928 | -0.017 | -3.598
-13 | -0.373 | 0.09448 | -0.017 | -3.947
-12.5 | -0.387 | 0.08964 | -0.017 | -4.322
-12 | -0.4 | 0.08465 | -0.017 | -4.724
-11.5 | -0.408 | 0.0802 | -0.017 | -5.092
-11 | -0.414 | 0.07589 | -0.017 | -5.455
-10.5 | -0.416 | 0.07253 | -0.017 | -5.74
-10 | -0.415 | 0.06834 | -0.017 | -6.069
-9.5 | -0.409 | 0.06465 | -0.017 | -6.328
-9 | -0.399 | 0.06114 | -0.017 | -6.526
-8.5 | -0.384 | 0.05804 | -0.017 | -6.619
-8 | -0.365 | 0.05471 | -0.017 | -6.665
-7.5 | -0.341 | 0.05176 | -0.016 | -6.578
-7 | -0.312 | 0.04883 | -0.017 | -6.391
-6.5 | -0.28 | 0.04599 | -0.017 | -6.083
-6 | -0.244 | 0.04331 | -0.019 | -5.637
-5.5 | -0.255 | 0.01199 | -0.043 | -21.278
-5 | -0.203 | 0.01265 | -0.044 | -16.074
-4.5 | -0.149 | 0.01247 | -0.044 | -11.955
-4 | -0.093 | 0.01331 | -0.044 | -6.979
-3.5 | -0.036 | 0.01318 | -0.044 | -2.698
-3 | 0.023 | 0.01303 | -0.045 | 1.729
-2.5 | 0.081 | 0.01291 | -0.045 | 6.286
-2 | 0.14 | 0.0103 | -0.045 | 13.587
-1.5 | 0.199 | 0.01008 | -0.045 | 19.729
-1 | 0.258 | 0.00997 | -0.046 | 25.85
-0.5 | 0.316 | 0.00998 | -0.046 | 31.694
0 | 0.375 | 0.01003 | -0.046 | 37.391
0.5 | 0.433 | 0.01033 | -0.046 | 41.936
1 | 0.492 | 0.01069 | -0.047 | 46.016
1.5 | 0.55 | 0.01107 | -0.047 | 49.677
2 | 0.608 | 0.0116 | -0.047 | 52.378
2.5 | 0.665 | 0.01208 | -0.047 | 55.02
3 | 0.721 | 0.01264 | -0.048 | 57.035
3.5 | 0.777 | 0.01322 | -0.048 | 58.76
4 | 0.831 | 0.01417 | -0.048 | 58.644
4.5 | 0.883 | 0.01516 | -0.048 | 58.241
5 | 0.934 | 0.01575 | -0.048 | 59.291
5.5 | 0.981 | 0.0163 | -0.049 | 60.186
6 | 1.025 | 0.01685 | -0.049 | 60.829
6.5 | 1.064 | 0.01744 | -0.049 | 61.029
7 | 1.098 | 0.01811 | -0.049 | 60.653
7.5 | 1.125 | 0.01886 | -0.049 | 59.677
8 | 1.146 | 0.0197 | -0.05 | 58.137
8.5 | 1.159 | 0.02073 | -0.05 | 55.912
9 | 1.163 | 0.02224 | -0.05 | 52.299
9.5 | 1.14 | 0.02167 | -0.049 | 52.599
10 | 1.073 | 0.02818 | -0.047 | 38.097
10.5 | 0.961 | 0.05276 | -0.039 | 18.21
11 | 0.893 | 0.07282 | -0.032 | 12.267
11.5 | 0.852 | 0.08245 | -0.029 | 10.336
12 | 0.813 | 0.08987 | -0.027 | 9.05
12.5 | 0.774 | 0.09705 | -0.026 | 7.971
13 | 0.732 | 0.10439 | -0.025 | 7.016
13.5 | 0.691 | 0.11202 | -0.024 | 6.167
14 | 0.649 | 0.12015 | -0.023 | 5.404

## 52. Re 2M Mach 0.10 (2)
BIGFOIL.COM POLAR EXPORT
ag38
AG38 |  |  |  | Cl Max: | 1.6477 | at alpha= | 14 | deg
XFOIL ncrit=9 |  |  |  | L/D Max: | 102.324 | at alpha= | 3.5 | deg
Re: | 2000000 |  |  | Cd Min: | 0.00439 | at alpha= | -0.5 | deg
Mach: | 0.1 |  |  | Cl=0 at alpha= | -3.126 | deg
|  |  |  | @ Cl=0.1, Cd= | 0.0062552
|  |  |  | @ Cl=0.4, Cd= | 0.0045958
|  |  |  | @ Cl=0.6, Cd= | 0.0059814
alpha (deg) | Cl | Cd | Cm | Cl/Cd
-20 | -0.7953 | 0.24668 | 0.0729 | -3.224
-19.5 | -0.7782 | 0.24033 | 0.0689 | -3.238
-19 | -0.7611 | 0.23384 | 0.0649 | -3.2548
-18.5 | -0.7442 | 0.22717 | 0.0611 | -3.276
-18 | -0.7272 | 0.2201 | 0.0573 | -3.304
-17.5 | -0.7101 | 0.21231 | 0.0532 | -3.3446
-17 | -0.6944 | 0.20478 | 0.0493 | -3.391
-16.5 | -0.6791 | 0.19752 | 0.0456 | -3.4381
-16 | -0.6646 | 0.19025 | 0.0422 | -3.4933
-15.5 | -0.6507 | 0.18292 | 0.0388 | -3.5573
-15 | -0.6406 | 0.17434 | 0.0355 | -3.6744
-14.5 | -0.6279 | 0.16767 | 0.0328 | -3.7449
-14 | -0.6154 | 0.16087 | 0.0299 | -3.8254
-13.5 | -0.6033 | 0.1539 | 0.0271 | -3.9201
-13 | -0.5922 | 0.14678 | 0.0242 | -4.0346
-12.5 | -0.5816 | 0.13942 | 0.0213 | -4.1716
-12 | -0.5716 | 0.13127 | 0.0181 | -4.3544
-11.5 | -0.564 | 0.12276 | 0.0144 | -4.5943
-11 | -0.5577 | 0.1142 | 0.0108 | -4.8835
-10.5 | -0.5512 | 0.10596 | 0.0072 | -5.202
-10 | -0.5559 | 0.09551 | 0.0024 | -5.8203
-9.5 | -0.55 | 0.08816 | -0.0018 | -6.2387
-9 | -0.5461 | 0.08063 | -0.0072 | -6.7729
-7.5 | -0.5077 | 0.0135 | -0.043 | -37.6074
-7 | -0.4454 | 0.01206 | -0.0447 | -36.932
-6.5 | -0.3817 | 0.01064 | -0.0466 | -35.8741
-6 | -0.3198 | 0.00927 | -0.0479 | -34.4984
-5.5 | -0.2579 | 0.00838 | -0.0491 | -30.7757
-5 | -0.2012 | 0.00745 | -0.049 | -27.0067
-4.5 | -0.147 | 0.00703 | -0.0483 | -20.9104
-4 | -0.0935 | 0.0067 | -0.0473 | -13.9552
-3.5 | -0.0395 | 0.00631 | -0.0465 | -6.2599
-3 | 0.0133 | 0.00638 | -0.0454 | 2.0846
-2.5 | 0.0697 | 0.00632 | -0.0453 | 11.0285
-2 | 0.1258 | 0.0062 | -0.0454 | 20.2903
-1.5 | 0.1818 | 0.00594 | -0.0458 | 30.6061
-1 | 0.2384 | 0.00533 | -0.0463 | 44.728
-0.5 | 0.2861 | 0.00439 | -0.0443 | 65.1708
0 | 0.3473 | 0.00443 | -0.0452 | 78.3973
0.5 | 0.4045 | 0.00461 | -0.0453 | 87.744
1 | 0.4611 | 0.00489 | -0.0454 | 94.2945
1.5 | 0.5173 | 0.00529 | -0.0455 | 97.7883
2 | 0.5731 | 0.00576 | -0.0455 | 99.4965
2.5 | 0.629 | 0.00622 | -0.0455 | 101.1254
3 | 0.6845 | 0.00671 | -0.0455 | 102.0119
3.5 | 0.7398 | 0.00723 | -0.0455 | 102.3237
4 | 0.7948 | 0.00778 | -0.0453 | 102.1594
4.5 | 0.8496 | 0.00835 | -0.0452 | 101.7485
5 | 0.904 | 0.00892 | -0.0449 | 101.3453
5.5 | 0.9585 | 0.00946 | -0.0447 | 101.3214
6 | 1.0122 | 0.01009 | -0.0443 | 100.3171
6.5 | 1.0662 | 0.0106 | -0.044 | 100.5849
7 | 1.1187 | 0.01136 | -0.0434 | 98.4771
7.5 | 1.1716 | 0.01194 | -0.0429 | 98.124
8 | 1.2216 | 0.01301 | -0.0419 | 93.897
8.5 | 1.2735 | 0.0136 | -0.0413 | 93.6397
9 | 1.3237 | 0.01441 | -0.0405 | 91.8598
9.5 | 1.3695 | 0.01582 | -0.0389 | 86.5676
10 | 1.4185 | 0.0166 | -0.038 | 85.4518
10.5 | 1.4653 | 0.01761 | -0.0367 | 83.2084
11 | 1.5058 | 0.01931 | -0.0346 | 77.9803
11.5 | 1.5465 | 0.02076 | -0.0326 | 74.4942
12 | 1.5857 | 0.0222 | -0.0304 | 71.4279
12.5 | 1.6207 | 0.02385 | -0.0277 | 67.9539
13 | 1.6468 | 0.02605 | -0.0241 | 63.2169
13.5 | 1.6391 | 0.02982 | -0.0164 | 54.9665
14 | 1.6477 | 0.03261 | -0.0121 | 50.5274
14.5 | 1.6475 | 0.03688 | -0.0093 | 44.6719
15 | 1.6372 | 0.04366 | -0.0099 | 37.4989
15.5 | 1.6122 | 0.05461 | -0.0152 | 29.5221
16 | 1.5609 | 0.07127 | -0.0247 | 21.9012
16.5 | 1.4594 | 0.09769 | -0.0389 | 14.9391
17 | 1.3227 | 0.13294 | -0.0576 | 9.9496
17.5 | 1.2737 | 0.15228 | -0.0681 | 8.3642
18 | 1.2215 | 0.17411 | -0.0809 | 7.0157
18.5 | 1.1798 | 0.19575 | -0.0943 | 6.0271
20 | 1.0926 | 0.28565 | -0.1423 | 3.825

## 53. Re 2M Mach 0.25 (1)
BIGFOIL.COM POLAR EXPORT
ag38
AG38 |  |  |  | Cl Max: | 1.13 | at alpha= | 8 | deg
JavaFoil+Calcfoil stall+Eppler ext transition |  |  |  | L/D Max: | 59.942 | at alpha= | 6 | deg
Re: | 2000000 |  |  | Cd Min: | 0.01005 | at alpha= | -1 | deg
Mach: | 0.25 |  |  | Cl=0 at alpha= | -3.1949 | deg
|  |  |  | @ Cl=0.1, Cd= | 0.012937
|  |  |  | @ Cl=0.4, Cd= | 0.12095
|  |  |  | @ Cl=0.6, Cd= | 0.12095
alpha (deg) | Cl | Cd | Cm | Cl/Cd
-14 | -0.061 | 0.10447 | -0.018 | -0.586
-13.5 | -0.058 | 0.10122 | -0.018 | -0.577
-13 | -0.056 | 0.09589 | -0.018 | -0.58
-12.5 | -0.142 | 0.09101 | -0.018 | -1.562
-12 | -0.197 | 0.08676 | -0.018 | -2.269
-11.5 | -0.239 | 0.082 | -0.018 | -2.91
-11 | -0.274 | 0.07764 | -0.018 | -3.531
-10.5 | -0.304 | 0.07345 | -0.018 | -4.134
-10 | -0.327 | 0.06982 | -0.018 | -4.678
-9.5 | -0.342 | 0.06579 | -0.017 | -5.206
-9 | -0.351 | 0.06246 | -0.018 | -5.617
-8.5 | -0.351 | 0.05863 | -0.017 | -5.992
-8 | -0.344 | 0.05566 | -0.017 | -6.178
-7.5 | -0.329 | 0.05243 | -0.017 | -6.273
-7 | -0.307 | 0.04944 | -0.017 | -6.207
-6.5 | -0.279 | 0.04674 | -0.017 | -5.962
-6 | -0.245 | 0.04422 | -0.017 | -5.547
-5.5 | -0.208 | 0.04221 | -0.02 | -4.925
-5 | -0.207 | 0.01276 | -0.045 | -16.238
-4.5 | -0.152 | 0.01259 | -0.045 | -12.106
-4 | -0.095 | 0.0134 | -0.045 | -7.099
-3.5 | -0.036 | 0.01328 | -0.046 | -2.748
-3 | 0.023 | 0.01311 | -0.046 | 1.765
-2.5 | 0.083 | 0.01297 | -0.046 | 6.425
-2 | 0.144 | 0.01285 | -0.046 | 11.189
-1.5 | 0.204 | 0.01016 | -0.047 | 20.108
-1 | 0.265 | 0.01005 | -0.047 | 26.348
-0.5 | 0.325 | 0.01005 | -0.047 | 32.324
0 | 0.385 | 0.01018 | -0.047 | 37.847
0.5 | 0.445 | 0.01047 | -0.048 | 42.552
1 | 0.505 | 0.01081 | -0.048 | 46.739
1.5 | 0.565 | 0.01129 | -0.048 | 50.052
2 | 0.624 | 0.01179 | -0.048 | 52.938
2.5 | 0.683 | 0.01233 | -0.049 | 55.379
3 | 0.74 | 0.0129 | -0.049 | 57.4
3.5 | 0.797 | 0.01353 | -0.049 | 58.918
4 | 0.852 | 0.01482 | -0.049 | 57.495
4.5 | 0.905 | 0.01555 | -0.05 | 58.188
5 | 0.955 | 0.01617 | -0.05 | 59.075
5.5 | 1.002 | 0.01677 | -0.05 | 59.742
6 | 1.043 | 0.0174 | -0.05 | 59.942
6.5 | 1.078 | 0.01809 | -0.05 | 59.611
7 | 1.106 | 0.0189 | -0.051 | 58.535
7.5 | 1.124 | 0.01984 | -0.051 | 56.623
8 | 1.13 | 0.0211 | -0.051 | 53.579
8.5 | 1.119 | 0.0205 | -0.051 | 54.609
9 | 1.071 | 0.02335 | -0.05 | 45.898
9.5 | 0.9 | 0.05602 | -0.037 | 16.058
10 | 0.829 | 0.07293 | -0.028 | 11.371
10.5 | 0.769 | 0.08095 | -0.026 | 9.505
11 | 0.702 | 0.08857 | -0.024 | 7.923
11.5 | 0.627 | 0.0974 | -0.023 | 6.433
12 | 0.545 | 0.10582 | -0.022 | 5.147
12.5 | 0.457 | 0.11414 | -0.022 | 4.006
13 | 0.364 | 0.12095 | -0.023 | 3.008

## 54. Re 2M Mach 0.25 (2)
BIGFOIL.COM POLAR EXPORT
ag38
AG38 |  |  |  | Cl Max: | 1.5471 | at alpha= | 11.5 | deg
XFOIL ncrit=9 |  |  |  | L/D Max: | 102.838 | at alpha= | 3 | deg
Re: | 2000000 |  |  | Cd Min: | 0.00447 | at alpha= | -0.5 | deg
Mach: | 0.25 |  |  | Cl=0 at alpha= | -3.1168 | deg
|  |  |  | @ Cl=0.1, Cd= | 0.0064199
|  |  |  | @ Cl=0.4, Cd= | 0.0046081
|  |  |  | @ Cl=0.6, Cd= | 0.0059539
alpha (deg) | Cl | Cd | Cm | Cl/Cd
-20 | -0.8081 | 0.251 | 0.0754 | -3.2195
-19.5 | -0.7899 | 0.24433 | 0.0711 | -3.2329
-19 | -0.7718 | 0.23752 | 0.067 | -3.2494
-18.5 | -0.7538 | 0.23056 | 0.0629 | -3.2694
-18 | -0.7355 | 0.22315 | 0.0589 | -3.296
-17.5 | -0.7176 | 0.21539 | 0.0547 | -3.3316
-17 | -0.7007 | 0.20765 | 0.0506 | -3.3744
-16.5 | -0.6843 | 0.20022 | 0.0468 | -3.4177
-16 | -0.6685 | 0.19281 | 0.0431 | -3.4671
-15.5 | -0.6534 | 0.18538 | 0.0396 | -3.5247
-15 | -0.6413 | 0.17739 | 0.0365 | -3.6152
-14.5 | -0.6271 | 0.17056 | 0.0335 | -3.6767
-14 | -0.6135 | 0.16359 | 0.0305 | -3.7502
-13.5 | -0.6004 | 0.15644 | 0.0275 | -3.8379
-13 | -0.5882 | 0.14915 | 0.0246 | -3.9437
-12.5 | -0.5768 | 0.14166 | 0.0217 | -4.0717
-12 | -0.566 | 0.13322 | 0.0182 | -4.2486
-11.5 | -0.5572 | 0.12497 | 0.0147 | -4.4587
-11 | -0.5495 | 0.1166 | 0.0113 | -4.7127
-10.5 | -0.5418 | 0.10848 | 0.0078 | -4.9945
-10 | -0.5413 | 0.09951 | 0.0041 | -5.4397
-9.5 | -0.5319 | 0.09267 | 0.0007 | -5.7397
-9 | -0.5242 | 0.08545 | -0.0035 | -6.1346
-8.5 | -0.519 | 0.07761 | -0.0097 | -6.6873
-8 | -0.4996 | 0.06764 | -0.0214 | -7.3862
-7.5 | -0.4789 | 0.05759 | -0.03 | -8.3157
-7 | -0.4401 | 0.03633 | -0.0446 | -12.114
-6.5 | -0.3929 | 0.01396 | -0.0499 | -28.1447
-6 | -0.3307 | 0.01099 | -0.0508 | -30.091
-5.5 | -0.2667 | 0.00915 | -0.0517 | -29.1475
-5 | -0.2089 | 0.00837 | -0.0511 | -24.9582
-4.5 | -0.1539 | 0.00726 | -0.0499 | -21.1983
-4 | -0.0978 | 0.00683 | -0.0489 | -14.3192
-3.5 | -0.0423 | 0.00641 | -0.0478 | -6.5991
-3 | 0.0129 | 0.00653 | -0.0468 | 1.9755
-2.5 | 0.0714 | 0.00641 | -0.0466 | 11.1388
-2 | 0.1289 | 0.00643 | -0.0466 | 20.0467
-1.5 | 0.1872 | 0.00606 | -0.047 | 30.8911
-1 | 0.2457 | 0.00545 | -0.0475 | 45.0826
-0.5 | 0.2963 | 0.00447 | -0.0458 | 66.2864
0 | 0.358 | 0.00448 | -0.0463 | 79.9107
0.5 | 0.417 | 0.00466 | -0.0464 | 89.485
1 | 0.4754 | 0.00498 | -0.0465 | 95.4618
1.5 | 0.5333 | 0.0054 | -0.0464 | 98.7593
2 | 0.5911 | 0.00588 | -0.0464 | 100.5272
2.5 | 0.6489 | 0.00636 | -0.0463 | 102.0283
3 | 0.7065 | 0.00687 | -0.0462 | 102.8384
3.5 | 0.7638 | 0.00743 | -0.046 | 102.7995
4 | 0.8209 | 0.00803 | -0.0456 | 102.2291
4.5 | 0.878 | 0.00863 | -0.0452 | 101.7381
5 | 0.935 | 0.00922 | -0.0447 | 101.41
5.5 | 0.9919 | 0.00982 | -0.0441 | 101.0081
6 | 1.0486 | 0.01044 | -0.0434 | 100.4406
6.5 | 1.1039 | 0.01131 | -0.0423 | 97.6039
7 | 1.16 | 0.01197 | -0.0414 | 96.9089
7.5 | 1.2136 | 0.01304 | -0.04 | 93.0675
8 | 1.2674 | 0.014 | -0.0385 | 90.5286
8.5 | 1.3205 | 0.01498 | -0.037 | 88.1509
9 | 1.3679 | 0.0167 | -0.0345 | 81.9102
9.5 | 1.4171 | 0.01804 | -0.0323 | 78.5532
10 | 1.4628 | 0.01969 | -0.0297 | 74.2915
10.5 | 1.4972 | 0.02238 | -0.0257 | 66.899
11 | 1.5278 | 0.02506 | -0.0215 | 60.9657
11.5 | 1.5471 | 0.02818 | -0.0163 | 54.9006
12 | 1.5414 | 0.03205 | -0.009 | 48.0936
12.5 | 1.5187 | 0.03871 | -0.0055 | 39.2328
13 | 1.4832 | 0.0505 | -0.011 | 29.3703
13.5 | 1.4422 | 0.06641 | -0.0217 | 21.7166
14 | 1.3915 | 0.08402 | -0.0318 | 16.5615
14.5 | 1.3263 | 0.10397 | -0.0421 | 12.7566
15 | 1.2522 | 0.126 | -0.0536 | 9.9381
15.5 | 1.1882 | 0.14806 | -0.0659 | 8.0251
16 | 1.1374 | 0.16973 | -0.0786 | 6.7012
17 | 1.0348 | 0.2304 | -0.1127 | 4.4913
17.5 | 1.0429 | 0.24238 | -0.1194 | 4.3027
18 | 1.0537 | 0.25527 | -0.126 | 4.1278
18.5 | 1.0677 | 0.26545 | -0.1317 | 4.0222
19 | 1.083 | 0.27505 | -0.1373 | 3.9375
19.5 | 1.0979 | 0.28279 | -0.1422 | 3.8824
20 | 1.1146 | 0.29171 | -0.1476 | 3.8209

## 55. Re 2M Mach 0.50 (1)
BIGFOIL.COM POLAR EXPORT
ag38
AG38 |  |  |  | Cl Max: | 1.234 | at alpha= | 20 | deg
JavaFoil+Calcfoil stall+Eppler ext transition |  |  |  | L/D Max: | 58.192 | at alpha= | 3 | deg
Re: | 2000000 |  |  | Cd Min: | 0.01044 | at alpha= | -1 | deg
Mach: | 0.5 |  |  | Cl=0 at alpha= | -3.197 | deg
|  |  |  | @ Cl=0.1, Cd= | 0.013266
|  |  |  | @ Cl=0.4, Cd= | 0.010594
|  |  |  | @ Cl=0.6, Cd= | 0.011841
alpha (deg) | Cl | Cd | Cm | Cl/Cd
-20 | -0.9 | 0.17999 | -0.023 | -4.999
-19.5 | -0.874 | 0.17526 | -0.023 | -4.987
-19 | -0.848 | 0.17226 | -0.023 | -4.921
-18.5 | -0.82 | 0.16357 | -0.022 | -5.015
-18 | -0.794 | 0.15889 | -0.022 | -5
-17.5 | -0.768 | 0.15455 | -0.023 | -4.971
-17 | -0.742 | 0.15005 | -0.023 | -4.946
-16.5 | -0.715 | 0.14304 | -0.022 | -4.996
-16 | -0.688 | 0.13872 | -0.022 | -4.963
-15.5 | -0.662 | 0.13723 | -0.022 | -4.825
-15 | -0.636 | 0.13321 | -0.022 | -4.773
-14.5 | -0.608 | 0.12699 | -0.022 | -4.791
-14 | -0.582 | 0.12313 | -0.022 | -4.727
-13.5 | -0.555 | 0.11865 | -0.022 | -4.681
-13 | -0.528 | 0.11394 | -0.022 | -4.637
-12.5 | -0.502 | 0.09322 | -0.022 | -5.381
-12 | -0.475 | 0.08468 | -0.022 | -5.609
-11.5 | -0.448 | 0.0782 | -0.022 | -5.733
-11 | -0.421 | 0.08031 | -0.021 | -5.244
-10.5 | -0.394 | 0.07335 | -0.021 | -5.377
-10 | -0.367 | 0.08007 | -0.021 | -4.588
-9.5 | -0.34 | 0.06794 | -0.021 | -5.012
-9 | -0.314 | 0.06181 | -0.021 | -5.074
-8.5 | -0.287 | 0.05962 | -0.021 | -4.806
-8 | -0.26 | 0.05651 | -0.021 | -4.594
-7.5 | -0.233 | 0.05409 | -0.02 | -4.301
-7 | -0.206 | 0.05021 | -0.021 | -4.096
-6.5 | -0.179 | 0.04847 | -0.02 | -3.685
-6 | -0.152 | 0.04605 | -0.02 | -3.293
-5.5 | -0.165 | 0.04494 | -0.02 | -3.665
-5 | -0.168 | 0.0425 | -0.019 | -3.96
-4.5 | -0.131 | 0.04112 | -0.019 | -3.179
-4 | -0.104 | 0.01379 | -0.051 | -7.543
-3.5 | -0.04 | 0.01365 | -0.051 | -2.955
-3 | 0.026 | 0.01346 | -0.051 | 1.912
-2.5 | 0.093 | 0.01328 | -0.052 | 7
-2 | 0.161 | 0.01314 | -0.052 | 12.218
-1.5 | 0.228 | 0.01055 | -0.052 | 21.651
-1 | 0.296 | 0.01044 | -0.053 | 28.348
-0.5 | 0.363 | 0.01048 | -0.053 | 34.647
0 | 0.431 | 0.01069 | -0.053 | 40.268
0.5 | 0.498 | 0.01101 | -0.053 | 45.202
1 | 0.564 | 0.01154 | -0.054 | 48.916
1.5 | 0.631 | 0.0121 | -0.054 | 52.152
2 | 0.696 | 0.01273 | -0.054 | 54.72
2.5 | 0.761 | 0.0134 | -0.054 | 56.798
3 | 0.824 | 0.01415 | -0.055 | 58.192
3.5 | 0.884 | 0.01567 | -0.055 | 56.401
4 | 0.94 | 0.0166 | -0.055 | 56.601
4.5 | 0.989 | 0.01752 | -0.055 | 56.472
5 | 1.028 | 0.01847 | -0.056 | 55.683
5.5 | 1.047 | 0.01967 | -0.056 | 53.238
6 | 1.021 | 0.02146 | -0.056 | 47.552
6.5 | 0.522 | 0.05507 | -0.025 | 9.473
7 | 0.548 | 0.05708 | -0.023 | 9.595
7.5 | 0.574 | 0.06265 | -0.024 | 9.165
8 | 0.601 | 0.06445 | -0.025 | 9.326
8.5 | 0.628 | 0.06547 | -0.026 | 9.591
9 | 0.654 | 0.0769 | -0.026 | 8.507
9.5 | 0.681 | 0.09118 | -0.027 | 7.469
10 | 0.707 | 0.09468 | -0.027 | 7.47
10.5 | 0.734 | 0.09877 | -0.028 | 7.434
11 | 0.761 | 0.10383 | -0.029 | 7.325
11.5 | 0.788 | 0.10624 | -0.03 | 7.414
12 | 0.814 | 0.10945 | -0.03 | 7.434
12.5 | 0.841 | 0.11781 | -0.031 | 7.141
13 | 0.867 | 0.11704 | -0.031 | 7.408
13.5 | 0.893 | 0.12215 | -0.031 | 7.31
14 | 0.92 | 0.12936 | -0.033 | 7.114
14.5 | 0.946 | 0.13289 | -0.033 | 7.119
15 | 0.972 | 0.13744 | -0.033 | 7.075
15.5 | 0.999 | 0.13987 | -0.034 | 7.144
16 | 1.025 | 0.14464 | -0.034 | 7.084
16.5 | 1.052 | 0.15152 | -0.035 | 6.942
17 | 1.078 | 0.15278 | -0.035 | 7.055
17.5 | 1.103 | 0.15929 | -0.035 | 6.925
18 | 1.13 | 0.16708 | -0.036 | 6.762
18.5 | 1.156 | 0.16736 | -0.037 | 6.907
19 | 1.181 | 0.1741 | -0.037 | 6.785
19.5 | 1.207 | 0.17862 | -0.037 | 6.758
20 | 1.234 | 0.18324 | -0.038 | 6.733

## 56. Re 2M Mach 0.50 (2)
BIGFOIL.COM POLAR EXPORT
ag38
AG38 |  |  |  | Cl Max: | 1.2805 | at alpha= | 7 | deg
XFOIL ncrit=9 |  |  |  | L/D Max: | 105.954 | at alpha= | 2.5 | deg
Re: | 2000000 |  |  | Cd Min: | 0.00467 | at alpha= | 0 | deg
Mach: | 0.5 |  |  | Cl=0 at alpha= | -3.0794 | deg
|  |  |  | @ Cl=0.1, Cd= | 0.0069823
|  |  |  | @ Cl=0.4, Cd= | 0.0046851
|  |  |  | @ Cl=0.6, Cd= | 0.0058423
alpha (deg) | Cl | Cd | Cm | Cl/Cd
-20 | -0.8743 | 0.273 | 0.087 | -3.2026
-19.5 | -0.8516 | 0.26466 | 0.0819 | -3.2177
-19 | -0.8289 | 0.25625 | 0.0768 | -3.2347
-18.5 | -0.8056 | 0.24756 | 0.0718 | -3.2542
-18 | -0.7828 | 0.23893 | 0.0668 | -3.2763
-17.5 | -0.7606 | 0.2303 | 0.0619 | -3.3026
-17 | -0.7389 | 0.22165 | 0.057 | -3.3336
-16.5 | -0.7179 | 0.21323 | 0.0523 | -3.3668
-16 | -0.6981 | 0.20476 | 0.0483 | -3.4094
-15.5 | -0.6782 | 0.19708 | 0.0444 | -3.4412
-15 | -0.6582 | 0.18947 | 0.0405 | -3.4739
-14.5 | -0.6389 | 0.18167 | 0.0366 | -3.5168
-14 | -0.6203 | 0.17376 | 0.0329 | -3.5699
-13.5 | -0.6024 | 0.16571 | 0.0292 | -3.6353
-13 | -0.5847 | 0.15732 | 0.0254 | -3.7166
-12.5 | -0.5692 | 0.1491 | 0.0218 | -3.8176
-12 | -0.555 | 0.14083 | 0.0183 | -3.9409
-11.5 | -0.5418 | 0.13262 | 0.0149 | -4.0854
-11 | -0.532 | 0.12403 | 0.0118 | -4.2893
-10.5 | -0.5185 | 0.11714 | 0.0093 | -4.4263
-10 | -0.5054 | 0.10991 | 0.0063 | -4.5983
-9.5 | -0.4931 | 0.10244 | 0.003 | -4.8135
-9 | -0.4809 | 0.09426 | -0.0014 | -5.1018
-8.5 | -0.4706 | 0.08633 | -0.0059 | -5.4512
-8 | -0.4611 | 0.07855 | -0.0102 | -5.8701
-7.5 | -0.4564 | 0.07087 | -0.0151 | -6.44
-7 | -0.448 | 0.06256 | -0.0223 | -7.1611
-6.5 | -0.4031 | 0.05086 | -0.0391 | -7.9257
-6 | -0.3486 | 0.03766 | -0.0537 | -9.2565
-5.5 | -0.2934 | 0.02641 | -0.0601 | -11.1094
-5 | -0.2409 | 0.01684 | -0.0602 | -14.3052
-4.5 | -0.1832 | 0.01045 | -0.0582 | -17.5311
-4 | -0.1192 | 0.0081 | -0.0561 | -14.716
-3.5 | -0.0567 | 0.00746 | -0.0538 | -7.6005
-3 | 0.0107 | 0.00698 | -0.053 | 1.533
-2.5 | 0.0767 | 0.00701 | -0.0523 | 10.9415
-2 | 0.144 | 0.00693 | -0.0521 | 20.7792
-1.5 | 0.2113 | 0.00654 | -0.0523 | 32.3089
-1 | 0.278 | 0.00588 | -0.0528 | 47.2789
-0.5 | 0.3405 | 0.00484 | -0.0522 | 70.3512
0 | 0.4058 | 0.00467 | -0.0513 | 86.8951
0.5 | 0.4725 | 0.00497 | -0.0511 | 95.0704
1 | 0.5388 | 0.00539 | -0.0509 | 99.9629
1.5 | 0.6051 | 0.00588 | -0.0505 | 102.9082
2 | 0.6716 | 0.00642 | -0.05 | 104.6106
2.5 | 0.7385 | 0.00697 | -0.0493 | 105.9541
3 | 0.8054 | 0.00762 | -0.0483 | 105.6955
3.5 | 0.8723 | 0.00837 | -0.0471 | 104.2174
4 | 0.9398 | 0.00912 | -0.0455 | 103.0482
4.5 | 1.0084 | 0.00986 | -0.0435 | 102.2718
5 | 1.0764 | 0.01082 | -0.041 | 99.4824
5.5 | 1.1441 | 0.01195 | -0.0378 | 95.7406
6 | 1.2057 | 0.0139 | -0.0333 | 86.741
6.5 | 1.2557 | 0.01709 | -0.0271 | 73.4757
7 | 1.2805 | 0.02247 | -0.0194 | 56.9871
7.5 | 1.2599 | 0.03026 | -0.0108 | 41.6358
8 | 1.2194 | 0.03848 | -0.0063 | 31.6892
8.5 | 1.1849 | 0.0518 | -0.0165 | 22.8745
9 | 1.1523 | 0.06747 | -0.0288 | 17.0787
9.5 | 1.1176 | 0.08256 | -0.0375 | 13.5368
10 | 1.0822 | 0.09699 | -0.0449 | 11.1579
10.5 | 1.0488 | 0.1115 | -0.0524 | 9.4063
11 | 1.0189 | 0.12628 | -0.0603 | 8.0686
11.5 | 0.9976 | 0.14086 | -0.0681 | 7.0822
12 | 0.9885 | 0.15422 | -0.0752 | 6.4097

## 57. Re 3M Mach 0.00 (1)
BIGFOIL.COM POLAR EXPORT
ag38
AG38 |  |  |  | Cl Max: | 1.169 | at alpha= | 9 | deg
JavaFoil+Calcfoil stall+Eppler ext transition |  |  |  | L/D Max: | 64.59 | at alpha= | 6.5 | deg
Re: | 3000000 |  |  | Cd Min: | 0.00999 | at alpha= | -1 | deg
Mach: | 0 |  |  | Cl=0 at alpha= | -3.193 | deg
|  |  |  | @ Cl=0.1, Cd= | 0.011899
|  |  |  | @ Cl=0.4, Cd= | 0.010169
|  |  |  | @ Cl=0.6, Cd= | 0.011285
alpha (deg) | Cl | Cd | Cm | Cl/Cd
-16 | -0.314 | 0.1219 | -0.018 | -2.58
-15.5 | -0.329 | 0.11697 | -0.018 | -2.816
-15 | -0.344 | 0.11112 | -0.018 | -3.1
-14.5 | -0.359 | 0.10554 | -0.018 | -3.405
-14 | -0.374 | 0.10069 | -0.018 | -3.714
-13.5 | -0.388 | 0.09585 | -0.018 | -4.047
-13 | -0.401 | 0.09128 | -0.018 | -4.391
-12.5 | -0.412 | 0.08692 | -0.018 | -4.743
-12 | -0.422 | 0.08272 | -0.018 | -5.097
-11.5 | -0.427 | 0.07797 | -0.018 | -5.478
-11 | -0.43 | 0.07383 | -0.018 | -5.822
-10.5 | -0.429 | 0.07036 | -0.018 | -6.101
-10 | -0.425 | 0.0663 | -0.018 | -6.415
-9.5 | -0.417 | 0.06292 | -0.018 | -6.629
-9 | -0.405 | 0.05965 | -0.018 | -6.787
-8.5 | -0.388 | 0.05641 | -0.018 | -6.884
-8 | -0.367 | 0.05338 | -0.018 | -6.882
-7.5 | -0.342 | 0.05051 | -0.018 | -6.772
-7 | -0.313 | 0.04751 | -0.019 | -6.59
-6.5 | -0.282 | 0.04403 | -0.023 | -6.405
-6 | -0.303 | 0.01254 | -0.043 | -24.18
-5.5 | -0.254 | 0.01238 | -0.043 | -20.541
-5 | -0.203 | 0.01311 | -0.043 | -15.452
-4.5 | -0.148 | 0.01295 | -0.044 | -11.457
-4 | -0.092 | 0.01279 | -0.044 | -7.229
-3.5 | -0.035 | 0.01264 | -0.044 | -2.8
-3 | 0.022 | 0.0125 | -0.044 | 1.794
-2.5 | 0.081 | 0.0124 | -0.045 | 6.512
-2 | 0.139 | 0.01087 | -0.045 | 12.812
-1.5 | 0.198 | 0.0102 | -0.045 | 19.392
-1 | 0.256 | 0.00999 | -0.045 | 25.665
-0.5 | 0.315 | 0.01 | -0.046 | 31.46
0 | 0.373 | 0.01009 | -0.046 | 36.957
0.5 | 0.431 | 0.01026 | -0.046 | 42.045
1 | 0.489 | 0.01051 | -0.046 | 46.553
1.5 | 0.547 | 0.01091 | -0.047 | 50.16
2 | 0.605 | 0.01132 | -0.047 | 53.383
2.5 | 0.661 | 0.01177 | -0.047 | 56.184
3 | 0.718 | 0.01225 | -0.047 | 58.586
3.5 | 0.773 | 0.01277 | -0.048 | 60.505
4 | 0.827 | 0.01343 | -0.048 | 61.549
4.5 | 0.879 | 0.01436 | -0.048 | 61.219
5 | 0.93 | 0.01492 | -0.048 | 62.298
5.5 | 0.977 | 0.0154 | -0.048 | 63.448
6 | 1.021 | 0.01592 | -0.049 | 64.155
6.5 | 1.061 | 0.01643 | -0.049 | 64.59
7 | 1.096 | 0.01706 | -0.049 | 64.257
7.5 | 1.124 | 0.01768 | -0.049 | 63.58
8 | 1.146 | 0.01844 | -0.049 | 62.154
8.5 | 1.162 | 0.01925 | -0.05 | 60.344
9 | 1.169 | 0.02031 | -0.05 | 57.555
9.5 | 1.168 | 0.02174 | -0.05 | 53.716
10 | 1.141 | 0.02121 | -0.049 | 53.783
10.5 | 1.075 | 0.02673 | -0.047 | 40.223
11 | 0.983 | 0.04389 | -0.042 | 22.401
11.5 | 0.903 | 0.06712 | -0.036 | 13.453
12 | 0.855 | 0.07994 | -0.032 | 10.695
12.5 | 0.815 | 0.08898 | -0.03 | 9.155
13 | 0.776 | 0.09703 | -0.028 | 7.994
13.5 | 0.737 | 0.10448 | -0.027 | 7.057
14 | 0.699 | 0.11166 | -0.026 | 6.261

## 58. Re 3M Mach 0.00 (2)
BIGFOIL.COM POLAR EXPORT
ag38
AG38 |  |  |  | Cl Max: | 1.7681 | at alpha= | 15 | deg
XFOIL ncrit=9 |  |  |  | L/D Max: | 110.459 | at alpha= | 6 | deg
Re: | 3000000 |  |  | Cd Min: | 0.00418 | at alpha= | 0 | deg
Mach: | 0 |  |  | Cl=0 at alpha= | -3.0979 | deg
|  |  |  | @ Cl=0.1, Cd= | 0.0061563
|  |  |  | @ Cl=0.4, Cd= | 0.004333
|  |  |  | @ Cl=0.6, Cd= | 0.0056883
alpha (deg) | Cl | Cd | Cm | Cl/Cd
-12 | -0.5876 | 0.12647 | 0.0174 | -4.6462
-11.5 | -0.5767 | 0.12002 | 0.0147 | -4.805
-11 | -0.5657 | 0.11361 | 0.0118 | -4.9793
-10 | -0.7663 | 0.01536 | -0.0442 | -49.8893
-9.5 | -0.7147 | 0.0145 | -0.0438 | -49.2897
-9 | -0.6655 | 0.01371 | -0.0428 | -48.5412
-8.5 | -0.6092 | 0.01274 | -0.0434 | -47.8179
-8 | -0.5487 | 0.0117 | -0.0449 | -46.8974
-7.5 | -0.4878 | 0.01062 | -0.0463 | -45.9322
-7 | -0.4286 | 0.00981 | -0.0473 | -43.6901
-6.5 | -0.3704 | 0.00867 | -0.0479 | -42.722
-6 | -0.3171 | 0.00737 | -0.0473 | -43.0258
-5.5 | -0.2633 | 0.007 | -0.0467 | -37.6143
-5 | -0.2092 | 0.00673 | -0.0461 | -31.0847
-4.5 | -0.1547 | 0.00634 | -0.0456 | -24.4006
-4 | -0.1016 | 0.00623 | -0.0447 | -16.3082
-3.5 | -0.0456 | 0.00626 | -0.0446 | -7.2843
-3 | 0.0111 | 0.00616 | -0.0447 | 1.8019
-2.5 | 0.0671 | 0.00632 | -0.0448 | 10.6171
-1 | 0.2379 | 0.00547 | -0.0459 | 43.4918
-0.5 | 0.2944 | 0.00478 | -0.0465 | 61.59
0 | 0.3431 | 0.00418 | -0.0446 | 82.0813
0.5 | 0.4026 | 0.00434 | -0.0454 | 92.765
1 | 0.459 | 0.00468 | -0.0455 | 98.0769
1.5 | 0.515 | 0.00507 | -0.0456 | 101.5779
2 | 0.571 | 0.00547 | -0.0457 | 104.3876
2.5 | 0.6268 | 0.00589 | -0.0458 | 106.4177
3.5 | 0.7376 | 0.00679 | -0.0459 | 108.6303
4 | 0.7927 | 0.00726 | -0.0459 | 109.1873
4.5 | 0.8475 | 0.00775 | -0.0458 | 109.3548
5 | 0.9021 | 0.00822 | -0.0457 | 109.7445
5.5 | 0.9566 | 0.00867 | -0.0456 | 110.3345
6 | 1.0107 | 0.00915 | -0.0454 | 110.459
6.5 | 1.064 | 0.00974 | -0.0451 | 109.2402
7 | 1.1177 | 0.01018 | -0.0448 | 109.7937
7.5 | 1.1699 | 0.01084 | -0.0444 | 107.9244
8 | 1.2222 | 0.01141 | -0.044 | 107.1166
8.5 | 1.2738 | 0.01201 | -0.0435 | 106.0616
9 | 1.3231 | 0.01295 | -0.0427 | 102.1699
9.5 | 1.3738 | 0.01354 | -0.0421 | 101.4623
10 | 1.423 | 0.01429 | -0.0414 | 99.5801
10.5 | 1.4691 | 0.01542 | -0.0402 | 95.2724
11 | 1.5156 | 0.01634 | -0.0391 | 92.754
11.5 | 1.5612 | 0.01727 | -0.0379 | 90.3995
12 | 1.6042 | 0.01841 | -0.0364 | 87.1374
12.5 | 1.6413 | 0.02009 | -0.0341 | 81.6974
13 | 1.6793 | 0.02143 | -0.032 | 78.3621
13.5 | 1.715 | 0.02279 | -0.0297 | 75.2523
14 | 1.745 | 0.02443 | -0.0267 | 71.4286
14.5 | 1.7642 | 0.02635 | -0.0221 | 66.9526
15 | 1.7681 | 0.02887 | -0.0161 | 61.2435
15.5 | 1.7646 | 0.03262 | -0.0113 | 54.0956
16 | 1.7492 | 0.03871 | -0.0094 | 45.1873
16.5 | 1.7203 | 0.04852 | -0.012 | 35.4555
17 | 1.689 | 0.06088 | -0.0185 | 27.7431
17.5 | 1.6185 | 0.08031 | -0.0287 | 20.1532
18 | 1.5443 | 0.10133 | -0.0393 | 15.2403
18.5 | 1.4557 | 0.12635 | -0.0524 | 11.5212
19 | 1.3153 | 0.16551 | -0.0752 | 7.947
19.5 | 1.2264 | 0.19879 | -0.0965 | 6.1693
20 | 1.1858 | 0.22269 | -0.112 | 5.3249

## 59. Re 3M Mach 0.10 (1)
BIGFOIL.COM POLAR EXPORT
ag38
AG38 |  |  |  | Cl Max: | 1.163 | at alpha= | 9 | deg
JavaFoil+Calcfoil stall+Eppler ext transition |  |  |  | L/D Max: | 64.41 | at alpha= | 6.5 | deg
Re: | 3000000 |  |  | Cd Min: | 0.01001 | at alpha= | -1 | deg
Mach: | 0.1 |  |  | Cl=0 at alpha= | -3.1949 | deg
|  |  |  | @ Cl=0.1, Cd= | 0.011917
|  |  |  | @ Cl=0.4, Cd= | 0.010183
|  |  |  | @ Cl=0.6, Cd= | 0.011302
alpha (deg) | Cl | Cd | Cm | Cl/Cd
-15.5 | -0.289 | 0.11735 | -0.018 | -2.467
-15 | -0.307 | 0.11188 | -0.018 | -2.74
-14.5 | -0.324 | 0.1061 | -0.018 | -3.052
-14 | -0.341 | 0.1014 | -0.018 | -3.362
-13.5 | -0.358 | 0.09614 | -0.018 | -3.719
-13 | -0.373 | 0.0916 | -0.018 | -4.075
-12.5 | -0.388 | 0.08729 | -0.018 | -4.443
-12 | -0.4 | 0.08283 | -0.018 | -4.832
-11.5 | -0.409 | 0.07807 | -0.018 | -5.236
-11 | -0.414 | 0.07408 | -0.018 | -5.595
-10.5 | -0.417 | 0.07048 | -0.018 | -5.913
-10 | -0.415 | 0.06654 | -0.018 | -6.24
-9.5 | -0.41 | 0.06328 | -0.018 | -6.473
-9 | -0.399 | 0.05978 | -0.018 | -6.68
-8.5 | -0.385 | 0.05665 | -0.018 | -6.789
-8 | -0.365 | 0.05341 | -0.018 | -6.835
-7.5 | -0.341 | 0.05061 | -0.018 | -6.737
-7 | -0.313 | 0.04775 | -0.019 | -6.547
-6.5 | -0.281 | 0.04515 | -0.021 | -6.224
-6 | -0.304 | 0.01259 | -0.043 | -24.125
-5.5 | -0.255 | 0.0124 | -0.043 | -20.563
-5 | -0.203 | 0.01314 | -0.044 | -15.476
-4.5 | -0.149 | 0.01297 | -0.044 | -11.49
-4 | -0.093 | 0.01281 | -0.044 | -7.251
-3.5 | -0.036 | 0.01267 | -0.044 | -2.809
-3 | 0.023 | 0.01252 | -0.045 | 1.8
-2.5 | 0.081 | 0.01241 | -0.045 | 6.54
-2 | 0.14 | 0.01088 | -0.045 | 12.868
-1.5 | 0.199 | 0.01022 | -0.045 | 19.46
-1 | 0.258 | 0.01001 | -0.046 | 25.747
-0.5 | 0.316 | 0.01003 | -0.046 | 31.539
0 | 0.375 | 0.01011 | -0.046 | 37.066
0.5 | 0.433 | 0.01028 | -0.046 | 42.162
1 | 0.492 | 0.01054 | -0.047 | 46.651
1.5 | 0.55 | 0.01094 | -0.047 | 50.259
2 | 0.608 | 0.01136 | -0.047 | 53.473
2.5 | 0.665 | 0.01182 | -0.047 | 56.256
3 | 0.721 | 0.01228 | -0.048 | 58.729
3.5 | 0.777 | 0.01283 | -0.048 | 60.525
4 | 0.831 | 0.01351 | -0.048 | 61.479
4.5 | 0.883 | 0.01443 | -0.048 | 61.211
5 | 0.934 | 0.01497 | -0.048 | 62.353
5.5 | 0.981 | 0.01549 | -0.049 | 63.35
6 | 1.025 | 0.01598 | -0.049 | 64.11
6.5 | 1.064 | 0.01652 | -0.049 | 64.41
7 | 1.098 | 0.01716 | -0.049 | 64.009
7.5 | 1.125 | 0.01783 | -0.049 | 63.119
8 | 1.146 | 0.0186 | -0.05 | 61.574
8.5 | 1.159 | 0.01947 | -0.05 | 59.534
9 | 1.163 | 0.02065 | -0.05 | 56.341
9.5 | 1.15 | 0.01994 | -0.05 | 57.676
10 | 1.122 | 0.02191 | -0.049 | 51.198
10.5 | 1.03 | 0.03197 | -0.046 | 32.204
11 | 0.929 | 0.05586 | -0.039 | 16.638
11.5 | 0.864 | 0.07438 | -0.033 | 11.623
12 | 0.819 | 0.08435 | -0.03 | 9.715
12.5 | 0.777 | 0.09233 | -0.028 | 8.418
13 | 0.735 | 0.09988 | -0.027 | 7.358
13.5 | 0.693 | 0.10761 | -0.026 | 6.435
14 | 0.651 | 0.11502 | -0.025 | 5.656

## 60. Re 3M Mach 0.10 (2)
BIGFOIL.COM POLAR EXPORT
ag38
AG38 |  |  |  | Cl Max: | 1.745 | at alpha= | 14.5 | deg
XFOIL ncrit=9 |  |  |  | L/D Max: | 110.456 | at alpha= | 6 | deg
Re: | 3000000 |  |  | Cd Min: | 0.00419 | at alpha= | 0 | deg
Mach: | 0.1 |  |  | Cl=0 at alpha= | -3.0972 | deg
|  |  |  | @ Cl=0.1, Cd= | 0.0062829
|  |  |  | @ Cl=0.4, Cd= | 0.004346
|  |  |  | @ Cl=0.6, Cd= | 0.0056824
alpha (deg) | Cl | Cd | Cm | Cl/Cd
-20 | -0.7945 | 0.24702 | 0.0733 | -3.2163
-19.5 | -0.7775 | 0.24007 | 0.0692 | -3.2386
-19 | -0.5165 | 0.19249 | 0.028 | -2.6833
-18.5 | -0.5068 | 0.18799 | 0.0257 | -2.6959
-18 | -0.7305 | 0.21808 | 0.0573 | -3.3497
-17.5 | -0.7139 | 0.21194 | 0.0537 | -3.3684
-17 | -0.6975 | 0.20553 | 0.0501 | -3.3937
-16.5 | -0.6809 | 0.19833 | 0.0466 | -3.4332
-16 | -0.6659 | 0.191 | 0.0431 | -3.4864
-15.5 | -0.6517 | 0.18364 | 0.0397 | -3.5488
-15 | -0.6382 | 0.17618 | 0.0364 | -3.6224
-14.5 | -0.6257 | 0.1687 | 0.0333 | -3.709
-14 | -0.6139 | 0.16113 | 0.0302 | -3.81
-13.5 | -0.6031 | 0.15341 | 0.0272 | -3.9313
-13 | -0.5934 | 0.14557 | 0.0242 | -4.0764
-12 | -0.5861 | 0.12697 | 0.0175 | -4.6161
-11.5 | -0.5751 | 0.12052 | 0.0148 | -4.7718
-11 | -0.5639 | 0.11412 | 0.0119 | -4.9413
-10.5 | -0.553 | 0.10648 | 0.0083 | -5.1935
-9.5 | -0.7195 | 0.01559 | -0.0447 | -46.1514
-9 | -0.6705 | 0.01455 | -0.0436 | -46.0825
-8.5 | -0.6133 | 0.01349 | -0.0442 | -45.4633
-8 | -0.5524 | 0.01225 | -0.0456 | -45.0939
-7.5 | -0.4912 | 0.01099 | -0.047 | -44.6952
-7 | -0.4316 | 0.01006 | -0.0478 | -42.9026
-6.5 | -0.3726 | 0.00917 | -0.0485 | -40.6325
-6 | -0.3196 | 0.00749 | -0.0477 | -42.6702
-5.5 | -0.2653 | 0.00705 | -0.0471 | -37.6312
-5 | -0.2108 | 0.00676 | -0.0465 | -31.1834
-4.5 | -0.1559 | 0.00639 | -0.0459 | -24.3975
-4 | -0.1024 | 0.00626 | -0.045 | -16.3578
-3.5 | -0.046 | 0.00628 | -0.0449 | -7.3248
-3 | 0.0111 | 0.00617 | -0.045 | 1.799
-2.5 | 0.0674 | 0.00634 | -0.045 | 10.6309
-2 | 0.1245 | 0.00624 | -0.0453 | 19.9519
-1.5 | 0.1819 | 0.00594 | -0.0457 | 30.6229
-1 | 0.2393 | 0.00549 | -0.0462 | 43.5883
-0.5 | 0.296 | 0.00479 | -0.0467 | 61.7954
0 | 0.3452 | 0.00419 | -0.0449 | 82.3866
0.5 | 0.4049 | 0.00436 | -0.0456 | 92.867
1 | 0.4615 | 0.00469 | -0.0457 | 98.4009
1.5 | 0.5179 | 0.0051 | -0.0458 | 101.549
2 | 0.5743 | 0.00549 | -0.0459 | 104.6084
2.5 | 0.6304 | 0.00591 | -0.046 | 106.6667
3 | 0.6864 | 0.00634 | -0.046 | 108.265
3.5 | 0.742 | 0.00682 | -0.046 | 108.7977
4 | 0.7975 | 0.0073 | -0.0459 | 109.2466
4.5 | 0.8527 | 0.00778 | -0.0458 | 109.6015
5 | 0.9077 | 0.00828 | -0.0457 | 109.6256
5.5 | 0.9627 | 0.00874 | -0.0455 | 110.1487
6 | 1.0173 | 0.00921 | -0.0452 | 110.456
6.5 | 1.0712 | 0.0098 | -0.0449 | 109.3061
7 | 1.1253 | 0.01027 | -0.0446 | 109.5716
7.5 | 1.1777 | 0.01102 | -0.044 | 106.8693
8 | 1.2309 | 0.01153 | -0.0435 | 106.7563
8.5 | 1.2828 | 0.01219 | -0.0429 | 105.2338
9 | 1.3329 | 0.01311 | -0.042 | 101.6705
9.5 | 1.3839 | 0.01376 | -0.0412 | 100.5741
10 | 1.4331 | 0.01463 | -0.0403 | 97.9563
10.5 | 1.4792 | 0.01585 | -0.0388 | 93.3249
11 | 1.5266 | 0.01675 | -0.0376 | 91.1403
11.5 | 1.5716 | 0.01784 | -0.0361 | 88.0942
12 | 1.6125 | 0.01929 | -0.034 | 83.5925
12.5 | 1.6492 | 0.02103 | -0.0314 | 78.4213
13 | 1.6869 | 0.02239 | -0.0291 | 75.3417
13.5 | 1.7189 | 0.02408 | -0.026 | 71.3829
14 | 1.7414 | 0.02612 | -0.0218 | 66.6692
14.5 | 1.745 | 0.02869 | -0.0153 | 60.8226
15 | 1.7369 | 0.03282 | -0.01 | 52.922
15.5 | 1.717 | 0.03955 | -0.0082 | 43.4134
16 | 1.6948 | 0.04876 | -0.011 | 34.758
16.5 | 1.6573 | 0.06242 | -0.0185 | 26.5508
17 | 1.5804 | 0.08325 | -0.0298 | 18.9838
17.5 | 1.5134 | 0.10305 | -0.0398 | 14.6861
18 | 1.4227 | 0.12844 | -0.0532 | 11.0768
18.5 | 1.2976 | 0.16409 | -0.0741 | 7.9079
19 | 1.2162 | 0.19504 | -0.0938 | 6.2356
19.5 | 1.1762 | 0.21832 | -0.1088 | 5.3875

## 61. Re 3M Mach 0.25 (1)
BIGFOIL.COM POLAR EXPORT
ag38
AG38 |  |  |  | Cl Max: | 1.13 | at alpha= | 8 | deg
JavaFoil+Calcfoil stall+Eppler ext transition |  |  |  | L/D Max: | 63.239 | at alpha= | 6 | deg
Re: | 3000000 |  |  | Cd Min: | 0.01011 | at alpha= | -1 | deg
Mach: | 0.25 |  |  | Cl=0 at alpha= | -3.1949 | deg
|  |  |  | @ Cl=0.1, Cd= | 0.012438
|  |  |  | @ Cl=0.4, Cd= | 0.11618
|  |  |  | @ Cl=0.6, Cd= | 0.11618
alpha (deg) | Cl | Cd | Cm | Cl/Cd
-13.5 | -0.058 | 0.09762 | -0.019 | -0.599
-13 | -0.056 | 0.09307 | -0.019 | -0.598
-12.5 | -0.142 | 0.08918 | -0.019 | -1.595
-12 | -0.197 | 0.08432 | -0.019 | -2.336
-11.5 | -0.239 | 0.07967 | -0.019 | -2.997
-11 | -0.274 | 0.07531 | -0.019 | -3.643
-10.5 | -0.304 | 0.07138 | -0.019 | -4.258
-10 | -0.327 | 0.06763 | -0.018 | -4.834
-9.5 | -0.343 | 0.06427 | -0.018 | -5.334
-9 | -0.351 | 0.06082 | -0.019 | -5.774
-8.5 | -0.352 | 0.05738 | -0.018 | -6.128
-8 | -0.344 | 0.0544 | -0.018 | -6.327
-7.5 | -0.329 | 0.05129 | -0.018 | -6.418
-7 | -0.307 | 0.04847 | -0.019 | -6.339
-6.5 | -0.279 | 0.04663 | -0.018 | -5.982
-6 | -0.246 | 0.04396 | -0.02 | -5.592
-5.5 | -0.259 | 0.01252 | -0.045 | -20.668
-5 | -0.207 | 0.01326 | -0.045 | -15.631
-4.5 | -0.152 | 0.01308 | -0.045 | -11.65
-4 | -0.095 | 0.01289 | -0.045 | -7.382
-3.5 | -0.036 | 0.01274 | -0.046 | -2.865
-3 | 0.023 | 0.01258 | -0.046 | 1.839
-2.5 | 0.083 | 0.01246 | -0.046 | 6.687
-2 | 0.144 | 0.01238 | -0.046 | 11.618
-1.5 | 0.204 | 0.0103 | -0.047 | 19.834
-1 | 0.265 | 0.01011 | -0.047 | 26.194
-0.5 | 0.325 | 0.01013 | -0.047 | 32.076
0 | 0.385 | 0.01022 | -0.047 | 37.679
0.5 | 0.445 | 0.0104 | -0.048 | 42.83
1 | 0.505 | 0.01068 | -0.048 | 47.314
1.5 | 0.565 | 0.01109 | -0.048 | 50.919
2 | 0.624 | 0.01154 | -0.048 | 54.083
2.5 | 0.683 | 0.01202 | -0.049 | 56.777
3 | 0.74 | 0.01251 | -0.049 | 59.183
3.5 | 0.797 | 0.01312 | -0.049 | 60.738
4 | 0.852 | 0.0141 | -0.049 | 60.437
4.5 | 0.905 | 0.01476 | -0.05 | 61.301
5 | 0.955 | 0.01537 | -0.05 | 62.16
5.5 | 1.002 | 0.01591 | -0.05 | 62.934
6 | 1.043 | 0.01649 | -0.05 | 63.239
6.5 | 1.078 | 0.01715 | -0.05 | 62.881
7 | 1.106 | 0.01787 | -0.051 | 61.89
7.5 | 1.124 | 0.0187 | -0.051 | 60.074
8 | 1.13 | 0.01978 | -0.051 | 57.141
8.5 | 1.126 | 0.02112 | -0.051 | 53.328
9 | 1.092 | 0.02076 | -0.051 | 52.626
9.5 | 0.98 | 0.03166 | -0.046 | 30.943
10 | 0.842 | 0.06585 | -0.033 | 12.782
10.5 | 0.773 | 0.0771 | -0.028 | 10.025
11 | 0.704 | 0.08476 | -0.026 | 8.3
11.5 | 0.628 | 0.09263 | -0.024 | 6.775
12 | 0.545 | 0.1011 | -0.024 | 5.395
12.5 | 0.458 | 0.10823 | -0.024 | 4.229
13 | 0.364 | 0.11618 | -0.024 | 3.134

## 62. Re 3M Mach 0.25 (2)
BIGFOIL.COM POLAR EXPORT
ag38
AG38 |  |  |  | Cl Max: | 1.6202 | at alpha= | 12 | deg
XFOIL ncrit=9 |  |  |  | L/D Max: | 110.246 | at alpha= | 5 | deg
Re: | 3000000 |  |  | Cd Min: | 0.00425 | at alpha= | 0 | deg
Mach: | 0.25 |  |  | Cl=0 at alpha= | -3.0914 | deg
|  |  |  | @ Cl=0.1, Cd= | 0.0063718
|  |  |  | @ Cl=0.4, Cd= | 0.0043716
|  |  |  | @ Cl=0.6, Cd= | 0.0056476
alpha (deg) | Cl | Cd | Cm | Cl/Cd
-7 | -0.4473 | 0.01257 | -0.0512 | -35.5847
-6.5 | -0.3871 | 0.01077 | -0.0514 | -35.9424
-6 | -0.3328 | 0.00848 | -0.0502 | -39.2453
-5.5 | -0.2768 | 0.00746 | -0.0492 | -37.1046
-5 | -0.22 | 0.007 | -0.0483 | -31.4286
-4.5 | -0.1623 | 0.00663 | -0.0477 | -24.4796
-4 | -0.107 | 0.0064 | -0.0465 | -16.7188
-3.5 | -0.0483 | 0.00634 | -0.0464 | -7.6183
-3 | 0.0108 | 0.00624 | -0.0464 | 1.7308
-2.5 | 0.069 | 0.00644 | -0.0464 | 10.7143
-2 | 0.1281 | 0.00631 | -0.0465 | 20.3011
-1.5 | 0.1874 | 0.00601 | -0.0469 | 31.1814
-0.5 | 0.3052 | 0.00486 | -0.0479 | 62.7984
0 | 0.3565 | 0.00425 | -0.0462 | 83.8824
0.5 | 0.4173 | 0.00442 | -0.0467 | 94.4118
1 | 0.4758 | 0.00477 | -0.0468 | 99.7484
1.5 | 0.5341 | 0.00518 | -0.0468 | 103.1081
2 | 0.5924 | 0.00559 | -0.0469 | 105.975
2.5 | 0.6505 | 0.00603 | -0.0468 | 107.8773
3 | 0.7085 | 0.00649 | -0.0467 | 109.168
3.5 | 0.7663 | 0.007 | -0.0465 | 109.4714
4 | 0.824 | 0.00751 | -0.0463 | 109.7204
4.5 | 0.8816 | 0.00803 | -0.0459 | 109.7883
5 | 0.9393 | 0.00852 | -0.0455 | 110.2465
5.5 | 0.9967 | 0.00905 | -0.045 | 110.1326
6 | 1.0539 | 0.00963 | -0.0443 | 109.4393
6.5 | 1.1111 | 0.01018 | -0.0436 | 109.1454
7 | 1.1671 | 0.01092 | -0.0426 | 106.8773
7.5 | 1.2233 | 0.01161 | -0.0415 | 105.3661
8 | 1.2786 | 0.01239 | -0.0403 | 103.1961
8.5 | 1.332 | 0.01346 | -0.0387 | 98.9599
9 | 1.3857 | 0.01439 | -0.0371 | 96.296
9.5 | 1.435 | 0.01587 | -0.0348 | 90.4222
10 | 1.4855 | 0.01709 | -0.0326 | 86.9222
10.5 | 1.5324 | 0.01862 | -0.0299 | 82.2986
11 | 1.568 | 0.02122 | -0.0259 | 73.8926
11.5 | 1.6015 | 0.02365 | -0.0217 | 67.7167
12 | 1.6202 | 0.02687 | -0.0162 | 60.2977
12.5 | 1.6138 | 0.03062 | -0.0083 | 52.7041
13 | 1.5994 | 0.03605 | -0.0037 | 44.3662
13.5 | 1.5741 | 0.04515 | -0.0057 | 34.8638
14 | 1.5388 | 0.05906 | -0.0146 | 26.0549
14.5 | 1.4806 | 0.07729 | -0.0257 | 19.1564
15 | 1.4009 | 0.09938 | -0.0378 | 14.0964
15.5 | 1.3181 | 0.12235 | -0.0499 | 10.7732
16 | 1.2432 | 0.14562 | -0.0631 | 8.5373
16.5 | 1.1833 | 0.16837 | -0.0769 | 7.028
17 | 1.1477 | 0.18788 | -0.089 | 6.1087

## 63. Re 3M Mach 0.50 (1)
BIGFOIL.COM POLAR EXPORT
ag38
AG38 |  |  |  | Cl Max: | 1.234 | at alpha= | 20 | deg
JavaFoil+Calcfoil stall+Eppler ext transition |  |  |  | L/D Max: | 60.229 | at alpha= | 3 | deg
Re: | 3000000 |  |  | Cd Min: | 0.01057 | at alpha= | -1 | deg
Mach: | 0.5 |  |  | Cl=0 at alpha= | -3.197 | deg
|  |  |  | @ Cl=0.1, Cd= | 0.01276
|  |  |  | @ Cl=0.4, Cd= | 0.010644
|  |  |  | @ Cl=0.6, Cd= | 0.011589
alpha (deg) | Cl | Cd | Cm | Cl/Cd
-20 | -0.9 | 0.17003 | -0.023 | -5.294
-19.5 | -0.874 | 0.1654 | -0.023 | -5.287
-19 | -0.848 | 0.16438 | -0.023 | -5.161
-18.5 | -0.821 | 0.15536 | -0.022 | -5.283
-18 | -0.795 | 0.15078 | -0.023 | -5.272
-17.5 | -0.769 | 0.1466 | -0.023 | -5.244
-17 | -0.743 | 0.14216 | -0.023 | -5.224
-16.5 | -0.715 | 0.13745 | -0.022 | -5.202
-16 | -0.689 | 0.13327 | -0.022 | -5.168
-15.5 | -0.662 | 0.12858 | -0.022 | -5.152
-15 | -0.636 | 0.1262 | -0.023 | -5.04
-14.5 | -0.609 | 0.11317 | -0.022 | -5.379
-14 | -0.582 | 0.10171 | -0.022 | -5.726
-13.5 | -0.556 | 0.09381 | -0.023 | -5.927
-13 | -0.529 | 0.10674 | -0.022 | -4.953
-12.5 | -0.502 | 0.08994 | -0.022 | -5.582
-12 | -0.476 | 0.0821 | -0.023 | -5.793
-11.5 | -0.449 | 0.07605 | -0.023 | -5.907
-11 | -0.421 | 0.07747 | -0.022 | -5.438
-10.5 | -0.395 | 0.07113 | -0.022 | -5.548
-10 | -0.368 | 0.06895 | -0.022 | -5.332
-9.5 | -0.341 | 0.06428 | -0.021 | -5.299
-9 | -0.314 | 0.06014 | -0.021 | -5.217
-8.5 | -0.287 | 0.05803 | -0.021 | -4.942
-8 | -0.26 | 0.05447 | -0.021 | -4.771
-7.5 | -0.233 | 0.05268 | -0.021 | -4.418
-7 | -0.206 | 0.04992 | -0.021 | -4.123
-6.5 | -0.179 | 0.04803 | -0.021 | -3.721
-6 | -0.152 | 0.04597 | -0.021 | -3.301
-5.5 | -0.165 | 0.04493 | -0.021 | -3.668
-5 | -0.168 | 0.04266 | -0.02 | -3.948
-4.5 | -0.131 | 0.04037 | -0.021 | -3.242
-4 | -0.104 | 0.01331 | -0.051 | -7.815
-3.5 | -0.04 | 0.01309 | -0.051 | -3.082
-3 | 0.026 | 0.01291 | -0.051 | 1.994
-2.5 | 0.093 | 0.01277 | -0.052 | 7.279
-2 | 0.161 | 0.01267 | -0.052 | 12.672
-1.5 | 0.228 | 0.0108 | -0.052 | 21.153
-1 | 0.296 | 0.01057 | -0.053 | 27.998
-0.5 | 0.363 | 0.01059 | -0.053 | 34.289
0 | 0.431 | 0.01069 | -0.053 | 40.272
0.5 | 0.498 | 0.01101 | -0.053 | 45.207
1 | 0.564 | 0.01132 | -0.054 | 49.846
1.5 | 0.631 | 0.01182 | -0.054 | 53.35
2 | 0.696 | 0.01239 | -0.054 | 56.201
2.5 | 0.761 | 0.01298 | -0.054 | 58.637
3 | 0.824 | 0.01367 | -0.055 | 60.229
3.5 | 0.884 | 0.01486 | -0.055 | 59.474
4 | 0.94 | 0.01578 | -0.055 | 59.563
4.5 | 0.989 | 0.01662 | -0.055 | 59.509
5 | 1.028 | 0.01749 | -0.056 | 58.809
5.5 | 1.047 | 0.01856 | -0.056 | 56.438
6 | 1.021 | 0.02011 | -0.056 | 50.744
6.5 | 0.525 | 0.05258 | -0.03 | 9.977
7 | 0.549 | 0.05503 | -0.027 | 9.978
7.5 | 0.575 | 0.05887 | -0.026 | 9.769
8 | 0.602 | 0.06145 | -0.026 | 9.791
8.5 | 0.631 | 0.06321 | -0.03 | 9.981
9 | 0.655 | 0.07366 | -0.027 | 8.886
9.5 | 0.682 | 0.07146 | -0.028 | 9.545
10 | 0.708 | 0.0834 | -0.028 | 8.487
10.5 | 0.735 | 0.07885 | -0.029 | 9.324
11 | 0.761 | 0.09063 | -0.029 | 8.395
11.5 | 0.788 | 0.0988 | -0.03 | 7.975
12 | 0.814 | 0.1044 | -0.03 | 7.797
12.5 | 0.842 | 0.10849 | -0.031 | 7.758
13 | 0.867 | 0.1115 | -0.032 | 7.78
13.5 | 0.893 | 0.11493 | -0.032 | 7.773
14 | 0.921 | 0.12116 | -0.033 | 7.6
14.5 | 0.946 | 0.12209 | -0.033 | 7.752
15 | 0.974 | 0.12983 | -0.034 | 7.499
15.5 | 1 | 0.13232 | -0.034 | 7.554
16 | 1.025 | 0.13596 | -0.034 | 7.54
16.5 | 1.053 | 0.14223 | -0.035 | 7.404
17 | 1.078 | 0.14533 | -0.035 | 7.419
17.5 | 1.104 | 0.14862 | -0.036 | 7.425
18 | 1.131 | 0.15699 | -0.037 | 7.206
18.5 | 1.156 | 0.15982 | -0.037 | 7.236
19 | 1.181 | 0.16245 | -0.037 | 7.273
19.5 | 1.208 | 0.16831 | -0.037 | 7.179
20 | 1.234 | 0.17309 | -0.038 | 7.13

## 64. Re 3M Mach 0.50 (2)
BIGFOIL.COM POLAR EXPORT
ag38
AG38 |  |  |  | Cl Max: | 1.3021 | at alpha= | 7 | deg
XFOIL ncrit=9 |  |  |  | L/D Max: | 112.988 | at alpha= | 2.5 | deg
Re: | 3000000 |  |  | Cd Min: | 0.00455 | at alpha= | 0 | deg
Mach: | 0.5 |  |  | Cl=0 at alpha= | -3.0557 | deg
|  |  |  | @ Cl=0.1, Cd= | 0.0066632
|  |  |  | @ Cl=0.4, Cd= | 0.00462
|  |  |  | @ Cl=0.6, Cd= | 0.0055149
alpha (deg) | Cl | Cd | Cm | Cl/Cd
-20 | -0.8735 | 0.27235 | 0.0872 | -3.2073
-19.5 | -0.8509 | 0.26379 | 0.082 | -3.2257
-19 | -0.8284 | 0.25525 | 0.0769 | -3.2454
-18.5 | -0.8061 | 0.24668 | 0.0719 | -3.2678
-18 | -0.7854 | 0.23813 | 0.0672 | -3.2982
-17.5 | -0.7636 | 0.23041 | 0.0625 | -3.3141
-17 | -0.7418 | 0.22257 | 0.058 | -3.3329
-16.5 | -0.7194 | 0.21399 | 0.0535 | -3.3618
-16 | -0.6983 | 0.20559 | 0.049 | -3.3966
-15.5 | -0.6778 | 0.19729 | 0.0447 | -3.4356
-15 | -0.658 | 0.18903 | 0.0405 | -3.4809
-14.5 | -0.6391 | 0.18083 | 0.0366 | -3.5343
-14 | -0.621 | 0.1727 | 0.0328 | -3.5958
-13.5 | -0.6036 | 0.16453 | 0.0291 | -3.6686
-13 | -0.5875 | 0.1564 | 0.0257 | -3.7564
-12.5 | -0.5724 | 0.14823 | 0.0223 | -3.8616
-12 | -0.5605 | 0.14012 | 0.0192 | -4.0001
-11.5 | -0.5458 | 0.13277 | 0.0162 | -4.1109
-11 | -0.5315 | 0.12539 | 0.0131 | -4.2388
-10.5 | -0.5184 | 0.11674 | 0.0093 | -4.4406
-10 | -0.5068 | 0.10881 | 0.0059 | -4.6577
-9.5 | -0.4957 | 0.10097 | 0.0025 | -4.9094
-9 | -0.485 | 0.09318 | -0.0011 | -5.205
-8.5 | -0.4752 | 0.08539 | -0.0051 | -5.5651
-8 | -0.4666 | 0.07754 | -0.0096 | -6.0175
-7 | -0.436 | 0.05891 | -0.0303 | -7.4011
-6.5 | -0.3913 | 0.04648 | -0.0467 | -8.4187
-6 | -0.3504 | 0.03465 | -0.0553 | -10.1126
-5.5 | -0.3053 | 0.02353 | -0.0581 | -12.9749
-5 | -0.2538 | 0.01486 | -0.0577 | -17.0794
-4.5 | -0.1949 | 0.0094 | -0.0556 | -20.734
-4 | -0.1283 | 0.00759 | -0.0541 | -16.9038
-3.5 | -0.0598 | 0.00686 | -0.0532 | -8.7172
-3 | 0.0075 | 0.00688 | -0.0526 | 1.0901
-2.5 | 0.0758 | 0.00672 | -0.0523 | 11.2798
-2 | 0.144 | 0.00656 | -0.0522 | 21.9512
-1.5 | 0.2118 | 0.00629 | -0.0523 | 33.6725
-1 | 0.2793 | 0.00583 | -0.0527 | 47.9074
-0.5 | 0.346 | 0.00516 | -0.0532 | 67.0543
0 | 0.407 | 0.00455 | -0.052 | 89.4505
0.5 | 0.4731 | 0.00471 | -0.0515 | 100.4459
1 | 0.5398 | 0.00511 | -0.0513 | 105.636
1.5 | 0.6067 | 0.00556 | -0.051 | 109.1187
2 | 0.6738 | 0.00604 | -0.0506 | 111.5563
2.5 | 0.7412 | 0.00656 | -0.0499 | 112.9878
3 | 0.8086 | 0.00716 | -0.0491 | 112.933
3.5 | 0.8765 | 0.00779 | -0.0479 | 112.516
4 | 0.9452 | 0.00841 | -0.0464 | 112.39
4.5 | 1.0147 | 0.00907 | -0.0446 | 111.8743
5 | 1.0848 | 0.00979 | -0.0423 | 110.8069
5.5 | 1.154 | 0.01082 | -0.0392 | 106.6543
6 | 1.222 | 0.01214 | -0.0353 | 100.659
6.5 | 1.2779 | 0.01491 | -0.0294 | 85.7076
7 | 1.3021 | 0.02059 | -0.021 | 63.2394
7.5 | 1.2914 | 0.02811 | -0.0125 | 45.9409
8 | 1.2552 | 0.03532 | -0.0053 | 35.5379
8.5 | 1.2212 | 0.04659 | -0.0113 | 26.2116
9 | 1.1916 | 0.06193 | -0.0245 | 19.2411
9.5 | 1.1602 | 0.07684 | -0.0336 | 15.0989
10 | 1.1273 | 0.09074 | -0.0405 | 12.4234
10.5 | 1.0953 | 0.10448 | -0.0476 | 10.4833
11 | 1.0662 | 0.11838 | -0.055 | 9.0066
11.5 | 1.0403 | 0.13274 | -0.0629 | 7.8371
12 | 1.0189 | 0.14757 | -0.0712 | 6.9045

## 65. Re 4M Mach 0.00 (1)
BIGFOIL.COM POLAR EXPORT
ag38
AG38 |  |  |  | Cl Max: | 1.169 | at alpha= | 9 | deg
JavaFoil+Calcfoil stall+Eppler ext transition |  |  |  | L/D Max: | 67.006 | at alpha= | 6.5 | deg
Re: | 4000000 |  |  | Cd Min: | 0.01025 | at alpha= | -0.5 | deg
Mach: | 0 |  |  | Cl=0 at alpha= | -3.193 | deg
|  |  |  | @ Cl=0.1, Cd= | 0.011776
|  |  |  | @ Cl=0.4, Cd= | 0.010368
|  |  |  | @ Cl=0.6, Cd= | 0.011152
alpha (deg) | Cl | Cd | Cm | Cl/Cd
-16 | -0.315 | 0.11983 | -0.018 | -2.627
-15.5 | -0.33 | 0.11441 | -0.018 | -2.882
-15 | -0.345 | 0.10877 | -0.018 | -3.17
-14.5 | -0.36 | 0.1037 | -0.018 | -3.469
-14 | -0.374 | 0.09908 | -0.018 | -3.778
-13.5 | -0.388 | 0.09468 | -0.018 | -4.1
-13 | -0.401 | 0.08971 | -0.018 | -4.472
-12.5 | -0.413 | 0.08546 | -0.018 | -4.828
-12 | -0.422 | 0.0811 | -0.018 | -5.203
-11.5 | -0.428 | 0.07666 | -0.019 | -5.577
-11 | -0.43 | 0.07256 | -0.019 | -5.93
-10.5 | -0.43 | 0.0692 | -0.019 | -6.21
-10 | -0.426 | 0.06528 | -0.019 | -6.522
-9.5 | -0.418 | 0.06193 | -0.019 | -6.744
-9 | -0.405 | 0.05875 | -0.019 | -6.899
-8.5 | -0.389 | 0.05537 | -0.019 | -7.023
-8 | -0.368 | 0.05235 | -0.019 | -7.03
-7.5 | -0.343 | 0.0502 | -0.02 | -6.828
-7 | -0.316 | 0.04566 | -0.023 | -6.915
-6.5 | -0.348 | 0.01246 | -0.043 | -27.954
-6 | -0.303 | 0.01226 | -0.043 | -24.733
-5.5 | -0.254 | 0.01295 | -0.043 | -19.639
-5 | -0.203 | 0.01278 | -0.043 | -15.853
-4.5 | -0.148 | 0.0126 | -0.044 | -11.782
-4 | -0.092 | 0.01244 | -0.044 | -7.432
-3.5 | -0.035 | 0.01231 | -0.044 | -2.876
-3 | 0.022 | 0.01219 | -0.044 | 1.84
-2.5 | 0.081 | 0.0121 | -0.045 | 6.671
-2 | 0.139 | 0.01111 | -0.045 | 12.54
-1.5 | 0.198 | 0.01074 | -0.045 | 18.428
-1 | 0.256 | 0.01036 | -0.045 | 24.757
-0.5 | 0.315 | 0.01025 | -0.046 | 30.697
0 | 0.373 | 0.01028 | -0.046 | 36.291
0.5 | 0.431 | 0.01047 | -0.046 | 41.207
1 | 0.489 | 0.01062 | -0.046 | 46.068
1.5 | 0.547 | 0.01085 | -0.047 | 50.401
2 | 0.605 | 0.01118 | -0.047 | 54.087
2.5 | 0.661 | 0.01158 | -0.047 | 57.12
3 | 0.718 | 0.01201 | -0.047 | 59.751
3.5 | 0.773 | 0.01253 | -0.048 | 61.679
4 | 0.827 | 0.01316 | -0.048 | 62.818
4.5 | 0.879 | 0.01388 | -0.048 | 63.333
5 | 0.93 | 0.01442 | -0.048 | 64.481
5.5 | 0.977 | 0.01487 | -0.048 | 65.711
6 | 1.021 | 0.01536 | -0.049 | 66.495
6.5 | 1.061 | 0.01584 | -0.049 | 67.006
7 | 1.096 | 0.01642 | -0.049 | 66.738
7.5 | 1.124 | 0.01704 | -0.049 | 65.994
8 | 1.146 | 0.0177 | -0.049 | 64.754
8.5 | 1.162 | 0.0185 | -0.05 | 62.792
9 | 1.169 | 0.0194 | -0.05 | 60.269
9.5 | 1.168 | 0.02055 | -0.05 | 56.82
10 | 1.148 | 0.01913 | -0.05 | 60.021
10.5 | 1.114 | 0.022 | -0.049 | 50.631
11 | 1.013 | 0.03446 | -0.045 | 29.403
11.5 | 0.933 | 0.05299 | -0.04 | 17.616
12 | 0.868 | 0.0718 | -0.035 | 12.09
12.5 | 0.821 | 0.0837 | -0.032 | 9.808
13 | 0.779 | 0.09314 | -0.03 | 8.364
13.5 | 0.74 | 0.10104 | -0.028 | 7.319
14 | 0.701 | 0.1082 | -0.027 | 6.477

## 66. Re 4M Mach 0.00 (2)
BIGFOIL.COM POLAR EXPORT
ag38
AG38 |  |  |  | Cl Max: | 1.8136 | at alpha= | 16 | deg
XFOIL ncrit=9 |  |  |  | L/D Max: | 116.805 | at alpha= | 6.5 | deg
Re: | 4000000 |  |  | Cd Min: | 0.00425 | at alpha= | 0.5 | deg
Mach: | 0 |  |  | Cl=0 at alpha= | -3.0854 | deg
|  |  |  | @ Cl=0.1, Cd= | 0.0061341
|  |  |  | @ Cl=0.4, Cd= | 0.004257
|  |  |  | @ Cl=0.6, Cd= | 0.0055114
alpha (deg) | Cl | Cd | Cm | Cl/Cd
-12 | -0.958 | 0.02321 | -0.0449 | -41.2753
-11.5 | -0.9153 | 0.01999 | -0.0447 | -45.7879
-11 | -0.8685 | 0.0176 | -0.0445 | -49.3466
-10.5 | -0.8184 | 0.01606 | -0.0443 | -50.9589
-10 | -0.7673 | 0.01473 | -0.0441 | -52.091
-9.5 | -0.7203 | 0.01157 | -0.0435 | -62.2558
-9 | -0.6636 | 0.01092 | -0.0441 | -60.7692
-8.5 | -0.6033 | 0.01027 | -0.0453 | -58.7439
-8 | -0.5437 | 0.00954 | -0.0464 | -56.9916
-7.5 | -0.4866 | 0.00873 | -0.0469 | -55.7388
-7 | -0.4316 | 0.00809 | -0.0467 | -53.3498
-6.5 | -0.378 | 0.00754 | -0.0461 | -50.1326
-6 | -0.324 | 0.0071 | -0.0456 | -45.6338
-5.5 | -0.2693 | 0.00644 | -0.0452 | -41.8168
-5 | -0.2137 | 0.00621 | -0.045 | -34.4122
-4.5 | -0.1599 | 0.00623 | -0.0443 | -25.6661
-4 | -0.1035 | 0.00612 | -0.0443 | -16.9118
-3.5 | -0.0466 | 0.00605 | -0.0445 | -7.7025
-3 | 0.0096 | 0.00622 | -0.0446 | 1.5434
-2.5 | 0.0666 | 0.00621 | -0.0448 | 10.7246
-2 | 0.1238 | 0.00608 | -0.0451 | 20.3618
-1.5 | 0.181 | 0.00582 | -0.0454 | 31.0997
-1 | 0.2383 | 0.00547 | -0.0459 | 43.5649
-0.5 | 0.2953 | 0.005 | -0.0464 | 59.06
0 | 0.3514 | 0.00454 | -0.0468 | 77.4009
0.5 | 0.4012 | 0.00425 | -0.0452 | 94.4
1 | 0.4593 | 0.00457 | -0.0457 | 100.5033
1.5 | 0.5156 | 0.00494 | -0.0459 | 104.3725
2 | 0.5718 | 0.00532 | -0.046 | 107.4812
2.5 | 0.6278 | 0.0057 | -0.0461 | 110.1404
3 | 0.6837 | 0.00609 | -0.0462 | 112.266
3.5 | 0.7392 | 0.00652 | -0.0463 | 113.3742
4 | 0.7945 | 0.00696 | -0.0463 | 114.1523
4.5 | 0.8496 | 0.0074 | -0.0462 | 114.8108
5 | 0.9045 | 0.00783 | -0.0461 | 115.5172
5.5 | 0.9592 | 0.00826 | -0.046 | 116.1259
6 | 1.0136 | 0.00868 | -0.0459 | 116.7742
6.5 | 1.0676 | 0.00914 | -0.0457 | 116.8053
7 | 1.1212 | 0.00963 | -0.0455 | 116.4278
7.5 | 1.1741 | 0.01018 | -0.0451 | 115.334
8 | 1.227 | 0.01067 | -0.0448 | 114.9953
8.5 | 1.2783 | 0.01137 | -0.0443 | 112.4274
9 | 1.3298 | 0.01196 | -0.0438 | 111.1873
9.5 | 1.3805 | 0.01259 | -0.0433 | 109.6505
10 | 1.4293 | 0.01346 | -0.0424 | 106.1887
10.5 | 1.4779 | 0.01426 | -0.0416 | 103.6396
11 | 1.5258 | 0.01504 | -0.0407 | 101.4495
11.5 | 1.5717 | 0.016 | -0.0395 | 98.2313
12 | 1.6136 | 0.01737 | -0.0378 | 92.8958
12.5 | 1.6573 | 0.01833 | -0.0364 | 90.4146
13 | 1.6985 | 0.01944 | -0.0347 | 87.3714
13.5 | 1.7359 | 0.02079 | -0.0325 | 83.4969
14 | 1.7678 | 0.02246 | -0.0296 | 78.7088
14.5 | 1.7888 | 0.02474 | -0.0254 | 72.304
15 | 1.8031 | 0.02657 | -0.02 | 67.8623
15.5 | 1.8103 | 0.02897 | -0.0148 | 62.4888
16 | 1.8136 | 0.03221 | -0.0108 | 56.3055
16.5 | 1.8106 | 0.0369 | -0.0088 | 49.0678
17 | 1.8002 | 0.04364 | -0.0096 | 41.2511
17.5 | 1.7768 | 0.0537 | -0.0138 | 33.0875
18 | 1.7306 | 0.06832 | -0.0212 | 25.3308
18.5 | 1.6457 | 0.09 | -0.0322 | 18.2856
19 | 1.4965 | 0.12588 | -0.0514 | 11.8883
19.5 | 1.3041 | 0.17722 | -0.0824 | 7.3587
20 | 1.2276 | 0.20839 | -0.1028 | 5.8909

## 67. Re 4M Mach 0.10 (1)
BIGFOIL.COM POLAR EXPORT
ag38
AG38 |  |  |  | Cl Max: | 1.163 | at alpha= | 9 | deg
JavaFoil+Calcfoil stall+Eppler ext transition |  |  |  | L/D Max: | 66.702 | at alpha= | 6.5 | deg
Re: | 4000000 |  |  | Cd Min: | 0.01027 | at alpha= | -0.5 | deg
Mach: | 0.1 |  |  | Cl=0 at alpha= | -3.1949 | deg
|  |  |  | @ Cl=0.1, Cd= | 0.011791
|  |  |  | @ Cl=0.4, Cd= | 0.010376
|  |  |  | @ Cl=0.6, Cd= | 0.011147
alpha (deg) | Cl | Cd | Cm | Cl/Cd
-15.5 | -0.29 | 0.1152 | -0.018 | -2.515
-15 | -0.307 | 0.1097 | -0.018 | -2.797
-14.5 | -0.324 | 0.10445 | -0.018 | -3.103
-14 | -0.341 | 0.09961 | -0.018 | -3.425
-13.5 | -0.358 | 0.09468 | -0.018 | -3.779
-13 | -0.374 | 0.09018 | -0.018 | -4.143
-12.5 | -0.388 | 0.08568 | -0.019 | -4.53
-12 | -0.401 | 0.08136 | -0.019 | -4.925
-11.5 | -0.409 | 0.07706 | -0.019 | -5.309
-11 | -0.415 | 0.07298 | -0.019 | -5.684
-10.5 | -0.417 | 0.06941 | -0.019 | -6.009
-10 | -0.416 | 0.06554 | -0.019 | -6.343
-9.5 | -0.41 | 0.06226 | -0.019 | -6.585
-9 | -0.4 | 0.05889 | -0.019 | -6.789
-8.5 | -0.385 | 0.05561 | -0.019 | -6.925
-8 | -0.366 | 0.05255 | -0.019 | -6.959
-7.5 | -0.342 | 0.05038 | -0.02 | -6.781
-7 | -0.314 | 0.04698 | -0.022 | -6.683
-6.5 | -0.349 | 0.01247 | -0.043 | -27.947
-6 | -0.304 | 0.0123 | -0.043 | -24.702
-5.5 | -0.255 | 0.01296 | -0.043 | -19.674
-5 | -0.203 | 0.01279 | -0.044 | -15.89
-4.5 | -0.149 | 0.01262 | -0.044 | -11.812
-4 | -0.093 | 0.01246 | -0.044 | -7.454
-3.5 | -0.036 | 0.01232 | -0.044 | -2.888
-3 | 0.023 | 0.0122 | -0.045 | 1.848
-2.5 | 0.081 | 0.01211 | -0.045 | 6.699
-2 | 0.14 | 0.01112 | -0.045 | 12.584
-1.5 | 0.199 | 0.01076 | -0.045 | 18.489
-1 | 0.258 | 0.01036 | -0.046 | 24.876
-0.5 | 0.316 | 0.01027 | -0.046 | 30.791
0 | 0.375 | 0.01029 | -0.046 | 36.438
0.5 | 0.433 | 0.01049 | -0.046 | 41.315
1 | 0.492 | 0.01064 | -0.047 | 46.232
1.5 | 0.55 | 0.01088 | -0.047 | 50.513
2 | 0.608 | 0.01119 | -0.047 | 54.268
2.5 | 0.665 | 0.0116 | -0.047 | 57.296
3 | 0.721 | 0.01205 | -0.048 | 59.824
3.5 | 0.777 | 0.01257 | -0.048 | 61.777
4 | 0.831 | 0.01323 | -0.048 | 62.789
4.5 | 0.883 | 0.01395 | -0.048 | 63.329
5 | 0.934 | 0.01446 | -0.048 | 64.541
5.5 | 0.981 | 0.01495 | -0.049 | 65.618
6 | 1.025 | 0.01542 | -0.049 | 66.454
6.5 | 1.064 | 0.01596 | -0.049 | 66.702
7 | 1.098 | 0.01652 | -0.049 | 66.49
7.5 | 1.125 | 0.01717 | -0.049 | 65.536
8 | 1.146 | 0.01785 | -0.05 | 64.176
8.5 | 1.159 | 0.01866 | -0.05 | 62.105
9 | 1.163 | 0.01969 | -0.05 | 59.065
9.5 | 1.158 | 0.02099 | -0.05 | 55.184
10 | 1.13 | 0.02052 | -0.05 | 55.043
10.5 | 1.068 | 0.02479 | -0.048 | 43.068
11 | 0.97 | 0.0408 | -0.043 | 23.771
11.5 | 0.881 | 0.06517 | -0.037 | 13.52
12 | 0.827 | 0.0788 | -0.033 | 10.494
12.5 | 0.781 | 0.08816 | -0.03 | 8.861
13 | 0.737 | 0.09625 | -0.028 | 7.66
13.5 | 0.694 | 0.10412 | -0.027 | 6.667
14 | 0.652 | 0.11183 | -0.026 | 5.828

## 68. Re 4M Mach 0.10 (2)
BIGFOIL.COM POLAR EXPORT
ag38
AG38 |  |  |  | Cl Max: | 1.7907 | at alpha= | 15.5 | deg
XFOIL ncrit=9 |  |  |  | L/D Max: | 116.837 | at alpha= | 6.5 | deg
Re: | 4000000 |  |  | Cd Min: | 0.00426 | at alpha= | 0.5 | deg
Mach: | 0.1 |  |  | Cl=0 at alpha= | -3.0841 | deg
|  |  |  | @ Cl=0.1, Cd= | 0.0061452
|  |  |  | @ Cl=0.4, Cd= | 0.0042839
|  |  |  | @ Cl=0.6, Cd= | 0.0055081
alpha (deg) | Cl | Cd | Cm | Cl/Cd
-10.5 | -0.8182 | 0.01933 | -0.0456 | -42.328
-10 | -0.7714 | 0.01627 | -0.0452 | -47.4124
-9.5 | -0.7206 | 0.01489 | -0.0446 | -48.3949
-9 | -0.6691 | 0.01131 | -0.045 | -59.16
-8.5 | -0.6079 | 0.01066 | -0.0462 | -57.0263
-8 | -0.5479 | 0.0099 | -0.0471 | -55.3434
-7.5 | -0.4903 | 0.009 | -0.0475 | -54.4778
-7 | -0.435 | 0.00828 | -0.0472 | -52.5362
-6.5 | -0.3809 | 0.00767 | -0.0466 | -49.661
-6 | -0.3265 | 0.00718 | -0.046 | -45.4735
-5.5 | -0.2713 | 0.00648 | -0.0455 | -41.8673
-5 | -0.2153 | 0.00624 | -0.0453 | -34.5032
-4.5 | -0.1611 | 0.00625 | -0.0446 | -25.776
-4 | -0.1043 | 0.00614 | -0.0446 | -16.987
-3.5 | -0.047 | 0.00607 | -0.0448 | -7.743
-3 | 0.0095 | 0.00623 | -0.0449 | 1.5249
-2.5 | 0.0669 | 0.00622 | -0.0451 | 10.7556
-2 | 0.1244 | 0.00609 | -0.0453 | 20.4269
-1.5 | 0.182 | 0.00583 | -0.0457 | 31.2178
-1 | 0.2396 | 0.00548 | -0.0461 | 43.7226
-0.5 | 0.2969 | 0.00501 | -0.0467 | 59.2615
0.5 | 0.4034 | 0.00426 | -0.0454 | 94.6948
1 | 0.4619 | 0.00458 | -0.0459 | 100.8515
1.5 | 0.5185 | 0.00496 | -0.0461 | 104.5363
2 | 0.5751 | 0.00534 | -0.0462 | 107.6966
2.5 | 0.6314 | 0.00572 | -0.0463 | 110.3846
3 | 0.6877 | 0.00612 | -0.0464 | 112.3693
3.5 | 0.7436 | 0.00654 | -0.0464 | 113.7003
4 | 0.7993 | 0.00699 | -0.0463 | 114.3491
4.5 | 0.8548 | 0.00744 | -0.0463 | 114.8925
5 | 0.9103 | 0.00786 | -0.0461 | 115.8142
5.5 | 0.9653 | 0.00831 | -0.046 | 116.1613
6 | 1.0202 | 0.00875 | -0.0458 | 116.5943
6.5 | 1.0749 | 0.0092 | -0.0455 | 116.837
7 | 1.1288 | 0.00973 | -0.0452 | 116.0123
7.5 | 1.1825 | 0.01026 | -0.0448 | 115.2534
8 | 1.2357 | 0.0108 | -0.0444 | 114.4167
8.5 | 1.2874 | 0.01156 | -0.0437 | 111.3668
9 | 1.3397 | 0.01212 | -0.0431 | 110.5363
9.5 | 1.3907 | 0.01283 | -0.0424 | 108.3944
10 | 1.4396 | 0.0138 | -0.0413 | 104.3188
10.5 | 1.4893 | 0.01455 | -0.0403 | 102.3574
11 | 1.5371 | 0.01544 | -0.0392 | 99.5531
11.5 | 1.582 | 0.01664 | -0.0376 | 95.0721
12 | 1.6255 | 0.01787 | -0.0358 | 90.9625
12.5 | 1.6685 | 0.01899 | -0.0341 | 87.862
13 | 1.7078 | 0.02036 | -0.0318 | 83.8802
13.5 | 1.7414 | 0.02208 | -0.0289 | 78.8678
14 | 1.7645 | 0.02444 | -0.0247 | 72.1972
14.5 | 1.783 | 0.02631 | -0.0197 | 67.7689
15 | 1.7891 | 0.02875 | -0.0138 | 62.2296
15.5 | 1.7907 | 0.03215 | -0.0094 | 55.6983
16 | 1.786 | 0.03707 | -0.0073 | 48.1791
16.5 | 1.772 | 0.04448 | -0.0084 | 39.8381
17 | 1.7447 | 0.05553 | -0.0136 | 31.4191
17.5 | 1.6919 | 0.07146 | -0.0219 | 23.6762
18 | 1.6 | 0.09469 | -0.0341 | 16.8972
18.5 | 1.4381 | 0.13331 | -0.0552 | 10.7876
19 | 1.2923 | 0.17437 | -0.0802 | 7.4113
20 | 1.1914 | 0.22395 | -0.1127 | 5.3199

## 69. Re 4M Mach 0.25 (1)
BIGFOIL.COM POLAR EXPORT
ag38
AG38 |  |  |  | Cl Max: | 1.13 | at alpha= | 8 | deg
JavaFoil+Calcfoil stall+Eppler ext transition |  |  |  | L/D Max: | 65.596 | at alpha= | 6 | deg
Re: | 4000000 |  |  | Cd Min: | 0.0104 | at alpha= | 0 | deg
Mach: | 0.25 |  |  | Cl=0 at alpha= | -3.1949 | deg
|  |  |  | @ Cl=0.1, Cd= | 0.012158
|  |  |  | @ Cl=0.4, Cd= | 0.1122
|  |  |  | @ Cl=0.6, Cd= | 0.1122
alpha (deg) | Cl | Cd | Cm | Cl/Cd
-13.5 | -0.059 | 0.09621 | -0.019 | -0.608
-13 | -0.056 | 0.09124 | -0.019 | -0.611
-12.5 | -0.142 | 0.08707 | -0.019 | -1.635
-12 | -0.197 | 0.08267 | -0.019 | -2.384
-11.5 | -0.239 | 0.07841 | -0.019 | -3.048
-11 | -0.275 | 0.07419 | -0.019 | -3.701
-10.5 | -0.304 | 0.07034 | -0.019 | -4.323
-10 | -0.327 | 0.06679 | -0.019 | -4.898
-9.5 | -0.343 | 0.06306 | -0.019 | -5.44
-9 | -0.351 | 0.05989 | -0.019 | -5.869
-8.5 | -0.352 | 0.05643 | -0.019 | -6.237
-8 | -0.345 | 0.05342 | -0.019 | -6.449
-7.5 | -0.33 | 0.05127 | -0.02 | -6.429
-7 | -0.308 | 0.04835 | -0.02 | -6.365
-6.5 | -0.28 | 0.04582 | -0.02 | -6.103
-6 | -0.306 | 0.01233 | -0.044 | -24.807
-5.5 | -0.259 | 0.0131 | -0.045 | -19.746
-5 | -0.207 | 0.01291 | -0.045 | -16.044
-4.5 | -0.152 | 0.01272 | -0.045 | -11.979
-4 | -0.095 | 0.01254 | -0.045 | -7.59
-3.5 | -0.036 | 0.0124 | -0.046 | -2.944
-3 | 0.023 | 0.01227 | -0.046 | 1.886
-2.5 | 0.083 | 0.01218 | -0.046 | 6.844
-2 | 0.144 | 0.0121 | -0.046 | 11.882
-1.5 | 0.204 | 0.01092 | -0.047 | 18.709
-1 | 0.265 | 0.01044 | -0.047 | 25.36
-0.5 | 0.325 | 0.01041 | -0.047 | 31.221
0 | 0.385 | 0.0104 | -0.047 | 37.032
0.5 | 0.445 | 0.01061 | -0.048 | 41.991
1 | 0.505 | 0.01078 | -0.048 | 46.886
1.5 | 0.565 | 0.01103 | -0.048 | 51.213
2 | 0.624 | 0.01138 | -0.048 | 54.845
2.5 | 0.683 | 0.01179 | -0.049 | 57.919
3 | 0.74 | 0.01228 | -0.049 | 60.293
3.5 | 0.797 | 0.01284 | -0.049 | 62.064
4 | 0.852 | 0.01362 | -0.049 | 62.529
4.5 | 0.905 | 0.01426 | -0.05 | 63.437
5 | 0.955 | 0.01484 | -0.05 | 64.37
5.5 | 1.002 | 0.01536 | -0.05 | 65.219
6 | 1.043 | 0.0159 | -0.05 | 65.596
6.5 | 1.078 | 0.01651 | -0.05 | 65.308
7 | 1.106 | 0.01718 | -0.051 | 64.372
7.5 | 1.124 | 0.01798 | -0.051 | 62.497
8 | 1.13 | 0.01896 | -0.051 | 59.615
8.5 | 1.126 | 0.0201 | -0.051 | 56.023
9 | 1.099 | 0.01962 | -0.051 | 56.028
9.5 | 1.031 | 0.02315 | -0.049 | 44.518
10 | 0.864 | 0.05574 | -0.038 | 15.494
10.5 | 0.777 | 0.07364 | -0.03 | 10.554
11 | 0.705 | 0.08206 | -0.027 | 8.596
11.5 | 0.628 | 0.09014 | -0.026 | 6.972
12 | 0.546 | 0.09795 | -0.025 | 5.573
12.5 | 0.458 | 0.10491 | -0.025 | 4.367
13 | 0.364 | 0.1122 | -0.025 | 3.248

## 70. Re 4M Mach 0.25 (2)
BIGFOIL.COM POLAR EXPORT
ag38
AG38 |  |  |  | Cl Max: | 1.6711 | at alpha= | 12.5 | deg
XFOIL ncrit=9 |  |  |  | L/D Max: | 117.096 | at alpha= | 5.5 | deg
Re: | 4000000 |  |  | Cd Min: | 0.00433 | at alpha= | 0.5 | deg
Mach: | 0.25 |  |  | Cl=0 at alpha= | -3.0785 | deg
|  |  |  | @ Cl=0.1, Cd= | 0.0061914
|  |  |  | @ Cl=0.4, Cd= | 0.0044151
|  |  |  | @ Cl=0.6, Cd= | 0.0054559
alpha (deg) | Cl | Cd | Cm | Cl/Cd
-8 | -0.5683 | 0.01356 | -0.0513 | -41.91
-7.5 | -0.5091 | 0.01162 | -0.0513 | -43.8124
-7 | -0.4529 | 0.01006 | -0.0504 | -45.0199
-6.5 | -0.3967 | 0.00878 | -0.0494 | -45.1822
-6 | -0.3401 | 0.00781 | -0.0485 | -43.5467
-5.5 | -0.2823 | 0.00721 | -0.0478 | -39.154
-5 | -0.2245 | 0.0064 | -0.0472 | -35.0781
-4.5 | -0.1679 | 0.00639 | -0.0463 | -26.2754
-4 | -0.1088 | 0.00633 | -0.0462 | -17.188
-3.5 | -0.0494 | 0.00613 | -0.0462 | -8.0587
-3 | 0.0092 | 0.00631 | -0.0463 | 1.458
-2.5 | 0.0686 | 0.00626 | -0.0464 | 10.9585
-2 | 0.1281 | 0.00613 | -0.0466 | 20.8972
-1 | 0.247 | 0.00553 | -0.0473 | 44.6655
-0.5 | 0.3061 | 0.00506 | -0.0479 | 60.4941
0 | 0.3643 | 0.00461 | -0.0482 | 79.0239
0.5 | 0.4156 | 0.00433 | -0.0464 | 95.9815
1 | 0.4762 | 0.00466 | -0.047 | 102.1888
1.5 | 0.5348 | 0.00504 | -0.0471 | 106.1111
2 | 0.5933 | 0.00541 | -0.0472 | 109.6673
2.5 | 0.6517 | 0.00581 | -0.0472 | 112.1687
3 | 0.71 | 0.00624 | -0.0471 | 113.7821
3.5 | 0.7681 | 0.00671 | -0.0469 | 114.4709
4 | 0.826 | 0.00719 | -0.0467 | 114.8818
4.5 | 0.8841 | 0.00762 | -0.0464 | 116.0236
5 | 0.9421 | 0.00809 | -0.046 | 116.4524
5.5 | 1 | 0.00854 | -0.0456 | 117.096
6.5 | 1.115 | 0.00959 | -0.0443 | 116.2669
7 | 1.1719 | 0.01024 | -0.0434 | 114.4434
7.5 | 1.2287 | 0.01083 | -0.0424 | 113.4534
8 | 1.2839 | 0.01169 | -0.0411 | 109.8289
8.5 | 1.3399 | 0.0124 | -0.0399 | 108.0565
9 | 1.394 | 0.01334 | -0.0383 | 104.4978
9.5 | 1.4467 | 0.01442 | -0.0364 | 100.3259
10 | 1.4986 | 0.01554 | -0.0344 | 96.435
10.5 | 1.5447 | 0.0173 | -0.0315 | 89.289
11 | 1.5911 | 0.01884 | -0.0286 | 84.4533
11.5 | 1.6314 | 0.02085 | -0.025 | 78.2446
12 | 1.6632 | 0.02336 | -0.0205 | 71.1986
12.5 | 1.6711 | 0.02713 | -0.0137 | 61.596
13 | 1.6574 | 0.03129 | -0.0056 | 52.969
13.5 | 1.6372 | 0.03769 | -0.0023 | 43.4386
14 | 1.6068 | 0.04822 | -0.0062 | 33.3223
14.5 | 1.5638 | 0.0636 | -0.0162 | 24.5881
15 | 1.5028 | 0.082 | -0.027 | 18.3268
15.5 | 1.4225 | 0.10391 | -0.0389 | 13.6897
16 | 1.357 | 0.12361 | -0.0492 | 10.9781
16.5 | 1.2865 | 0.1456 | -0.0617 | 8.8359
17 | 1.2149 | 0.17043 | -0.0772 | 7.1284
17.5 | 1.173 | 0.19133 | -0.0907 | 6.1308

## 71. Re 4M Mach 0.50 (1)
BIGFOIL.COM POLAR EXPORT
ag38
AG38 |  |  |  | Cl Max: | 1.234 | at alpha= | 20 | deg
JavaFoil+Calcfoil stall+Eppler ext transition |  |  |  | L/D Max: | 61.687 | at alpha= | 4.5 | deg
Re: | 4000000 |  |  | Cd Min: | 0.01083 | at alpha= | -0.5 | deg
Mach: | 0.5 |  |  | Cl=0 at alpha= | -3.197 | deg
|  |  |  | @ Cl=0.1, Cd= | 0.012471
|  |  |  | @ Cl=0.4, Cd= | 0.010873
|  |  |  | @ Cl=0.6, Cd= | 0.011557
alpha (deg) | Cl | Cd | Cm | Cl/Cd
-20 | -0.9 | 0.16581 | -0.023 | -5.431
-19.5 | -0.875 | 0.16126 | -0.023 | -5.424
-19 | -0.849 | 0.15844 | -0.023 | -5.357
-18.5 | -0.821 | 0.15143 | -0.023 | -5.422
-18 | -0.795 | 0.14693 | -0.023 | -5.412
-17.5 | -0.769 | 0.14286 | -0.023 | -5.383
-17 | -0.743 | 0.13846 | -0.023 | -5.365
-16.5 | -0.716 | 0.131 | -0.023 | -5.463
-16 | -0.689 | 0.11885 | -0.023 | -5.801
-15.5 | -0.663 | 0.11034 | -0.023 | -6.011
-15 | -0.637 | 0.10296 | -0.024 | -6.189
-14.5 | -0.609 | 0.11038 | -0.023 | -5.519
-14 | -0.583 | 0.09913 | -0.023 | -5.881
-13.5 | -0.557 | 0.09163 | -0.023 | -6.073
-13 | -0.529 | 0.10253 | -0.022 | -5.16
-12.5 | -0.502 | 0.08817 | -0.022 | -5.696
-12 | -0.476 | 0.08042 | -0.023 | -5.92
-11.5 | -0.45 | 0.07407 | -0.025 | -6.081
-11 | -0.422 | 0.07459 | -0.022 | -5.655
-10.5 | -0.395 | 0.06948 | -0.023 | -5.689
-10 | -0.368 | 0.06739 | -0.023 | -5.463
-9.5 | -0.341 | 0.06335 | -0.022 | -5.382
-9 | -0.314 | 0.05918 | -0.022 | -5.307
-8.5 | -0.287 | 0.05698 | -0.022 | -5.037
-8 | -0.26 | 0.05337 | -0.023 | -4.875
-7.5 | -0.233 | 0.05258 | -0.022 | -4.429
-7 | -0.206 | 0.04914 | -0.023 | -4.195
-6.5 | -0.179 | 0.04738 | -0.022 | -3.775
-6 | -0.152 | 0.04627 | -0.022 | -3.282
-5.5 | -0.165 | 0.04435 | -0.021 | -3.719
-5 | -0.169 | 0.04204 | -0.021 | -4.01
-4.5 | -0.163 | 0.01305 | -0.05 | -12.492
-4 | -0.104 | 0.01295 | -0.051 | -8.037
-3.5 | -0.04 | 0.01275 | -0.051 | -3.165
-3 | 0.026 | 0.01258 | -0.051 | 2.046
-2.5 | 0.093 | 0.01248 | -0.052 | 7.451
-2 | 0.161 | 0.01239 | -0.052 | 12.962
-1.5 | 0.228 | 0.01137 | -0.052 | 20.083
-1 | 0.296 | 0.01092 | -0.053 | 27.112
-0.5 | 0.363 | 0.01083 | -0.053 | 33.544
0 | 0.431 | 0.01091 | -0.053 | 39.453
0.5 | 0.498 | 0.01112 | -0.053 | 44.73
1 | 0.564 | 0.01139 | -0.054 | 49.543
1.5 | 0.631 | 0.0117 | -0.054 | 53.902
2 | 0.696 | 0.01214 | -0.054 | 57.348
2.5 | 0.761 | 0.01272 | -0.054 | 59.803
3 | 0.824 | 0.01341 | -0.055 | 61.4
3.5 | 0.884 | 0.01436 | -0.055 | 61.563
4 | 0.94 | 0.01524 | -0.055 | 61.682
4.5 | 0.989 | 0.01604 | -0.055 | 61.687
5 | 1.028 | 0.01684 | -0.056 | 61.048
5.5 | 1.047 | 0.01783 | -0.056 | 58.729
6 | 1.021 | 0.01928 | -0.056 | 52.929
6.5 | 0.543 | 0.0438 | -0.04 | 12.409
7 | 0.565 | 0.04797 | -0.038 | 11.773
7.5 | 0.578 | 0.05686 | -0.029 | 10.158
8 | 0.606 | 0.05906 | -0.032 | 10.267
8.5 | 0.659 | 0.05018 | -0.042 | 13.132
9 | 0.655 | 0.07128 | -0.027 | 9.186
9.5 | 0.685 | 0.06895 | -0.031 | 9.932
10 | 0.708 | 0.07988 | -0.028 | 8.864
10.5 | 0.739 | 0.0761 | -0.032 | 9.709
11 | 0.762 | 0.0881 | -0.03 | 8.646
11.5 | 0.79 | 0.0837 | -0.031 | 9.433
12 | 0.815 | 0.09324 | -0.031 | 8.741
12.5 | 0.842 | 0.10323 | -0.032 | 8.155
13 | 0.868 | 0.1075 | -0.032 | 8.072
13.5 | 0.894 | 0.10976 | -0.032 | 8.142
14 | 0.921 | 0.11605 | -0.033 | 7.936
14.5 | 0.947 | 0.11743 | -0.033 | 8.061
15 | 0.975 | 0.12269 | -0.034 | 7.943
15.5 | 1 | 0.12581 | -0.034 | 7.949
16 | 1.026 | 0.13158 | -0.034 | 7.795
16.5 | 1.054 | 0.13588 | -0.036 | 7.757
17 | 1.079 | 0.13773 | -0.036 | 7.831
17.5 | 1.104 | 0.14584 | -0.036 | 7.571
18 | 1.133 | 0.15069 | -0.037 | 7.516
18.5 | 1.157 | 0.15185 | -0.037 | 7.617
19 | 1.182 | 0.1579 | -0.037 | 7.486
19.5 | 1.21 | 0.16291 | -0.038 | 7.428
20 | 1.234 | 0.16592 | -0.038 | 7.439

## 72. Re 4M Mach 0.50 (2)
BIGFOIL.COM POLAR EXPORT
ag38
AG38 |  |  |  | Cl Max: | 1.3223 | at alpha= | 7 | deg
XFOIL ncrit=9 |  |  |  | L/D Max: | 118.88 | at alpha= | 4.5 | deg
Re: | 4000000 |  |  | Cd Min: | 0.00458 | at alpha= | 0.5 | deg
Mach: | 0.5 |  |  | Cl=0 at alpha= | -3.0507 | deg
|  |  |  | @ Cl=0.1, Cd= | 0.0063838
|  |  |  | @ Cl=0.4, Cd= | 0.0049886
|  |  |  | @ Cl=0.6, Cd= | 0.0053124
alpha (deg) | Cl | Cd | Cm | Cl/Cd
-20 | -0.8746 | 0.27294 | 0.0877 | -3.2044
-19.5 | -0.852 | 0.26439 | 0.0825 | -3.2225
-19 | -0.8294 | 0.25585 | 0.0774 | -3.2417
-18.5 | -0.807 | 0.24727 | 0.0724 | -3.2636
-18 | -0.7849 | 0.23869 | 0.0675 | -3.2884
-17.5 | -0.7631 | 0.23007 | 0.0627 | -3.3168
-17 | -0.7432 | 0.22116 | 0.058 | -3.3605
-16.5 | -0.7219 | 0.2138 | 0.0537 | -3.3765
-16 | -0.7007 | 0.20603 | 0.0495 | -3.401
-15.5 | -0.6792 | 0.19769 | 0.0452 | -3.4357
-15 | -0.6591 | 0.18942 | 0.0411 | -3.4796
-14.5 | -0.64 | 0.18123 | 0.0372 | -3.5314
-14 | -0.6218 | 0.17306 | 0.0333 | -3.593
-13.5 | -0.6044 | 0.16486 | 0.0296 | -3.6661
-13 | -0.5883 | 0.15673 | 0.0262 | -3.7536
-12.5 | -0.5732 | 0.14859 | 0.0228 | -3.8576
-12 | -0.5603 | 0.14054 | 0.0197 | -3.9868
-11.5 | -0.5478 | 0.13244 | 0.0164 | -4.1362
-11 | -0.5381 | 0.12328 | 0.0128 | -4.3649
-10.5 | -0.5229 | 0.11666 | 0.01 | -4.4823
-10 | -0.5079 | 0.10905 | 0.0066 | -4.6575
-9.5 | -0.4967 | 0.10112 | 0.003 | -4.912
-9 | -0.4859 | 0.09334 | -0.0006 | -5.2057
-8 | -0.4704 | 0.07785 | -0.0089 | -6.0424
-7.5 | -0.4647 | 0.06973 | -0.0153 | -6.6643
-7 | -0.4303 | 0.05759 | -0.0335 | -7.4718
-6.5 | -0.3985 | 0.04537 | -0.0463 | -8.7833
-6 | -0.3586 | 0.0339 | -0.054 | -10.5782
-5.5 | -0.3124 | 0.02283 | -0.057 | -13.6837
-5 | -0.2625 | 0.01336 | -0.0561 | -19.6482
-4.5 | -0.1995 | 0.0083 | -0.0549 | -24.0361
-4 | -0.1303 | 0.00706 | -0.0538 | -18.4561
-3.5 | -0.062 | 0.0069 | -0.053 | -8.9855
-3 | 0.007 | 0.0066 | -0.0526 | 1.0606
-2.5 | 0.0757 | 0.00643 | -0.0524 | 11.7729
-2 | 0.1441 | 0.0063 | -0.0523 | 22.873
-1.5 | 0.2121 | 0.00609 | -0.0524 | 34.8276
-1 | 0.2799 | 0.00574 | -0.0527 | 48.7631
-0.5 | 0.347 | 0.00535 | -0.0531 | 64.8598
0 | 0.413 | 0.0049 | -0.0534 | 84.2857
0.5 | 0.4701 | 0.00458 | -0.051 | 102.6419
1 | 0.5406 | 0.00495 | -0.0516 | 109.2121
1.5 | 0.6078 | 0.00536 | -0.0514 | 113.3955
2 | 0.6753 | 0.00581 | -0.051 | 116.2306
2.5 | 0.743 | 0.0063 | -0.0504 | 117.9365
3 | 0.8109 | 0.00685 | -0.0495 | 118.3796
3.5 | 0.8795 | 0.00741 | -0.0484 | 118.691
4 | 0.9486 | 0.00799 | -0.047 | 118.7234
4.5 | 1.0188 | 0.00857 | -0.0452 | 118.8798
5 | 1.0895 | 0.00925 | -0.043 | 117.7838
5.5 | 1.1608 | 0.01003 | -0.0402 | 115.7328
6 | 1.2298 | 0.01131 | -0.0364 | 108.7356
6.5 | 1.2912 | 0.0136 | -0.0308 | 94.9412
7 | 1.3223 | 0.01879 | -0.0225 | 70.3725
7.5 | 1.3109 | 0.02666 | -0.0135 | 49.171
8 | 1.2695 | 0.03417 | -0.0053 | 37.1525
8.5 | 1.2311 | 0.04517 | -0.0099 | 27.2548
9 | 1.2011 | 0.06046 | -0.0234 | 19.866
9.5 | 1.171 | 0.0753 | -0.0328 | 15.5511
10 | 1.1404 | 0.08897 | -0.0395 | 12.8178
10.5 | 1.111 | 0.10224 | -0.0461 | 10.8666
11 | 1.0846 | 0.11551 | -0.053 | 9.3897
11.5 | 1.0614 | 0.12906 | -0.0603 | 8.2241
12 | 1.0428 | 0.14279 | -0.0679 | 7.303

## 73. Re 5M Mach 0.00 (1)
BIGFOIL.COM POLAR EXPORT
ag38
AG38 |  |  |  | Cl Max: | 1.169 | at alpha= | 9 | deg
JavaFoil+Calcfoil stall+Eppler ext transition |  |  |  | L/D Max: | 68.827 | at alpha= | 6.5 | deg
Re: | 5000000 |  |  | Cd Min: | 0.01052 | at alpha= | -0.5 | deg
Mach: | 0 |  |  | Cl=0 at alpha= | -3.193 | deg
|  |  |  | @ Cl=0.1, Cd= | 0.011658
|  |  |  | @ Cl=0.4, Cd= | 0.010602
|  |  |  | @ Cl=0.6, Cd= | 0.01113
alpha (deg) | Cl | Cd | Cm | Cl/Cd
-16 | -0.315 | 0.11778 | -0.019 | -2.674
-15.5 | -0.33 | 0.11264 | -0.019 | -2.929
-15 | -0.345 | 0.1072 | -0.019 | -3.219
-14.5 | -0.36 | 0.10229 | -0.019 | -3.52
-14 | -0.375 | 0.09744 | -0.019 | -3.845
-13.5 | -0.389 | 0.09299 | -0.019 | -4.178
-13 | -0.402 | 0.08843 | -0.019 | -4.541
-12.5 | -0.413 | 0.0841 | -0.019 | -4.911
-12 | -0.422 | 0.07976 | -0.019 | -5.296
-11.5 | -0.428 | 0.07545 | -0.019 | -5.672
-11 | -0.431 | 0.0716 | -0.019 | -6.016
-10.5 | -0.43 | 0.06808 | -0.019 | -6.319
-10 | -0.426 | 0.06442 | -0.02 | -6.617
-9.5 | -0.418 | 0.06106 | -0.02 | -6.849
-9 | -0.406 | 0.05763 | -0.02 | -7.046
-8.5 | -0.39 | 0.05487 | -0.021 | -7.104
-8 | -0.369 | 0.05183 | -0.021 | -7.122
-7.5 | -0.344 | 0.04873 | -0.022 | -7.066
-7 | -0.39 | 0.01241 | -0.042 | -31.396
-6.5 | -0.348 | 0.01304 | -0.043 | -26.721
-6 | -0.303 | 0.01287 | -0.043 | -23.552
-5.5 | -0.254 | 0.01269 | -0.043 | -20.046
-5 | -0.203 | 0.01251 | -0.043 | -16.196
-4.5 | -0.148 | 0.01234 | -0.044 | -12.028
-4 | -0.092 | 0.0122 | -0.044 | -7.582
-3.5 | -0.035 | 0.01208 | -0.044 | -2.931
-3 | 0.022 | 0.01198 | -0.044 | 1.873
-2.5 | 0.081 | 0.01192 | -0.045 | 6.776
-2 | 0.139 | 0.01112 | -0.045 | 12.524
-1.5 | 0.198 | 0.01099 | -0.045 | 18.013
-1 | 0.256 | 0.01075 | -0.045 | 23.845
-0.5 | 0.315 | 0.01052 | -0.046 | 29.928
0 | 0.373 | 0.01056 | -0.046 | 35.34
0.5 | 0.431 | 0.01065 | -0.046 | 40.498
1 | 0.489 | 0.01076 | -0.046 | 45.46
1.5 | 0.547 | 0.01092 | -0.047 | 50.1
2 | 0.605 | 0.01115 | -0.047 | 54.223
2.5 | 0.661 | 0.01143 | -0.047 | 57.863
3 | 0.718 | 0.01186 | -0.047 | 60.512
3.5 | 0.773 | 0.01235 | -0.048 | 62.586
4 | 0.827 | 0.01294 | -0.048 | 63.878
4.5 | 0.879 | 0.01354 | -0.048 | 64.916
5 | 0.93 | 0.01403 | -0.048 | 66.243
5.5 | 0.977 | 0.0145 | -0.048 | 67.412
6 | 1.021 | 0.01496 | -0.049 | 68.257
6.5 | 1.061 | 0.01542 | -0.049 | 68.827
7 | 1.096 | 0.01597 | -0.049 | 68.607
7.5 | 1.124 | 0.01656 | -0.049 | 67.912
8 | 1.146 | 0.01721 | -0.049 | 66.593
8.5 | 1.162 | 0.01793 | -0.05 | 64.806
9 | 1.169 | 0.01878 | -0.05 | 62.257
9.5 | 1.168 | 0.01978 | -0.05 | 59.017
10 | 1.152 | 0.0191 | -0.05 | 60.346
10.5 | 1.118 | 0.02095 | -0.049 | 53.387
11 | 1.048 | 0.02692 | -0.047 | 38.921
11.5 | 0.961 | 0.04239 | -0.043 | 22.666
12 | 0.882 | 0.06418 | -0.038 | 13.737
12.5 | 0.828 | 0.07858 | -0.034 | 10.537
13 | 0.783 | 0.08969 | -0.031 | 8.725
13.5 | 0.742 | 0.09807 | -0.03 | 7.563
14 | 0.702 | 0.1055 | -0.028 | 6.658

## 74. Re 5M Mach 0.00 (2)
BIGFOIL.COM POLAR EXPORT
ag38
AG38 |  |  |  | Cl Max: | 1.855 | at alpha= | 16.5 | deg
XFOIL ncrit=9 |  |  |  | L/D Max: | 122.297 | at alpha= | 6.5 | deg
Re: | 5000000 |  |  | Cd Min: | 0.00449 | at alpha= | 0.5 | deg
Mach: | 0 |  |  | Cl=0 at alpha= | -3.0807 | deg
|  |  |  | @ Cl=0.1, Cd= | 0.0059839
|  |  |  | @ Cl=0.4, Cd= | 0.0045327
|  |  |  | @ Cl=0.6, Cd= | 0.0053715
alpha (deg) | Cl | Cd | Cm | Cl/Cd
-14 | -1.1535 | 0.0267 | -0.0457 | -43.2022
-13.5 | -1.1208 | 0.02219 | -0.0453 | -50.5092
-13 | -1.0791 | 0.01927 | -0.0449 | -55.999
-12.5 | -1.0322 | 0.01736 | -0.0446 | -59.4585
-12 | -0.9822 | 0.01603 | -0.0444 | -61.2726
-11.5 | -0.9316 | 0.01467 | -0.0442 | -63.5037
-11 | -0.8792 | 0.01373 | -0.0441 | -64.035
-10.5 | -0.8257 | 0.0131 | -0.044 | -63.0305
-10 | -0.7724 | 0.01236 | -0.0439 | -62.4919
-9.5 | -0.7166 | 0.01193 | -0.0442 | -60.0671
-9 | -0.6601 | 0.00959 | -0.0452 | -68.8321
-8.5 | -0.6019 | 0.00896 | -0.0459 | -67.1763
-8 | -0.5455 | 0.00843 | -0.0462 | -64.7094
-7.5 | -0.4918 | 0.00785 | -0.0457 | -62.6497
-7 | -0.4373 | 0.00735 | -0.0453 | -59.4966
-6.5 | -0.3829 | 0.0069 | -0.0449 | -55.4928
-6 | -0.3277 | 0.00654 | -0.0447 | -50.107
-5.5 | -0.2719 | 0.00624 | -0.0445 | -43.5737
-5 | -0.2175 | 0.00612 | -0.044 | -35.5392
-4.5 | -0.1611 | 0.00608 | -0.0441 | -26.4967
-4 | -0.1042 | 0.00603 | -0.0443 | -17.2803
-3.5 | -0.0478 | 0.00611 | -0.0444 | -7.8232
-3 | 0.0092 | 0.00613 | -0.0446 | 1.5008
-2.5 | 0.0664 | 0.00606 | -0.0449 | 10.9571
-2 | 0.1238 | 0.00593 | -0.0451 | 20.8769
-1.5 | 0.1811 | 0.00572 | -0.0454 | 31.6608
-1 | 0.2385 | 0.00545 | -0.0459 | 43.7615
-0.5 | 0.2955 | 0.00516 | -0.0463 | 57.2674
0 | 0.3522 | 0.00482 | -0.0469 | 73.0705
0.5 | 0.4071 | 0.00449 | -0.0468 | 90.6682
1 | 0.4597 | 0.00449 | -0.0459 | 102.3831
1.5 | 0.5161 | 0.00485 | -0.0461 | 106.4124
2 | 0.5725 | 0.00519 | -0.0462 | 110.3083
3 | 0.6846 | 0.00593 | -0.0465 | 115.4469
3.5 | 0.7403 | 0.00633 | -0.0465 | 116.951
4 | 0.7958 | 0.00675 | -0.0465 | 117.8963
4.5 | 0.8512 | 0.00713 | -0.0465 | 119.3829
5 | 0.9064 | 0.00751 | -0.0465 | 120.6924
5.5 | 0.9612 | 0.00792 | -0.0464 | 121.3636
6 | 1.0157 | 0.00836 | -0.0463 | 121.4952
6.5 | 1.0701 | 0.00875 | -0.0462 | 122.2971
7 | 1.1236 | 0.00927 | -0.0459 | 121.2082
7.5 | 1.1773 | 0.0097 | -0.0457 | 121.3711
8 | 1.23 | 0.01023 | -0.0454 | 120.2346
8.5 | 1.2819 | 0.01084 | -0.0449 | 118.2565
9 | 1.334 | 0.01136 | -0.0445 | 117.4296
9.5 | 1.3846 | 0.01204 | -0.0439 | 115
10 | 1.4342 | 0.01282 | -0.0432 | 111.8721
10.5 | 1.4838 | 0.01348 | -0.0425 | 110.0742
11 | 1.5319 | 0.01428 | -0.0416 | 107.2759
11.5 | 1.5775 | 0.01534 | -0.0404 | 102.8357
12 | 1.623 | 0.01626 | -0.0392 | 99.8155
12.5 | 1.6674 | 0.01721 | -0.0378 | 96.8855
13 | 1.709 | 0.01836 | -0.0362 | 93.0828
13.5 | 1.7466 | 0.01977 | -0.034 | 88.346
14 | 1.7795 | 0.02144 | -0.0312 | 82.9991
14.5 | 1.8122 | 0.02286 | -0.0284 | 79.2738
15 | 1.8383 | 0.02447 | -0.0248 | 75.1246
15.5 | 1.8489 | 0.02636 | -0.0189 | 70.1404
16 | 1.8544 | 0.02894 | -0.0138 | 64.0774
16.5 | 1.855 | 0.0325 | -0.01 | 57.0769
17 | 1.8489 | 0.0377 | -0.0084 | 49.0424
17.5 | 1.8342 | 0.04516 | -0.0097 | 40.6156
18 | 1.8037 | 0.05649 | -0.0148 | 31.9295
18.5 | 1.7522 | 0.07178 | -0.0223 | 24.4107
19 | 1.669 | 0.09314 | -0.0331 | 17.9193
19.5 | 1.5422 | 0.12436 | -0.0497 | 12.4011
20 | 1.3412 | 0.17648 | -0.0816 | 7.5997

## 75. Re 5M Mach 0.10 (1)
BIGFOIL.COM POLAR EXPORT
ag38
AG38 |  |  |  | Cl Max: | 1.163 | at alpha= | 9 | deg
JavaFoil+Calcfoil stall+Eppler ext transition |  |  |  | L/D Max: | 68.651 | at alpha= | 6.5 | deg
Re: | 5000000 |  |  | Cd Min: | 0.01053 | at alpha= | -0.5 | deg
Mach: | 0.1 |  |  | Cl=0 at alpha= | -3.1949 | deg
|  |  |  | @ Cl=0.1, Cd= | 0.011669
|  |  |  | @ Cl=0.4, Cd= | 0.010619
|  |  |  | @ Cl=0.6, Cd= | 0.011148
alpha (deg) | Cl | Cd | Cm | Cl/Cd
-15.5 | -0.29 | 0.11327 | -0.019 | -2.559
-15 | -0.307 | 0.10803 | -0.019 | -2.842
-14.5 | -0.324 | 0.10287 | -0.019 | -3.153
-14 | -0.341 | 0.09801 | -0.019 | -3.484
-13.5 | -0.358 | 0.09316 | -0.019 | -3.844
-13 | -0.374 | 0.08869 | -0.019 | -4.216
-12.5 | -0.389 | 0.08449 | -0.019 | -4.598
-12 | -0.401 | 0.08019 | -0.019 | -5
-11.5 | -0.41 | 0.07591 | -0.019 | -5.395
-11 | -0.415 | 0.07191 | -0.019 | -5.775
-10.5 | -0.418 | 0.06828 | -0.019 | -6.115
-10 | -0.416 | 0.06451 | -0.02 | -6.452
-9.5 | -0.41 | 0.06135 | -0.019 | -6.69
-9 | -0.401 | 0.05785 | -0.02 | -6.923
-8.5 | -0.386 | 0.05536 | -0.02 | -6.967
-8 | -0.367 | 0.05219 | -0.021 | -7.022
-7.5 | -0.343 | 0.04913 | -0.022 | -6.977
-7 | -0.389 | 0.01239 | -0.043 | -31.412
-6.5 | -0.349 | 0.01306 | -0.043 | -26.685
-6 | -0.304 | 0.01291 | -0.043 | -23.535
-5.5 | -0.255 | 0.01271 | -0.043 | -20.064
-5 | -0.203 | 0.01253 | -0.044 | -16.225
-4.5 | -0.149 | 0.01236 | -0.044 | -12.063
-4 | -0.093 | 0.0122 | -0.044 | -7.613
-3.5 | -0.036 | 0.0121 | -0.044 | -2.94
-3 | 0.023 | 0.01199 | -0.045 | 1.879
-2.5 | 0.081 | 0.01192 | -0.045 | 6.805
-2 | 0.14 | 0.01114 | -0.045 | 12.568
-1.5 | 0.199 | 0.011 | -0.045 | 18.076
-1 | 0.258 | 0.01076 | -0.046 | 23.949
-0.5 | 0.316 | 0.01053 | -0.046 | 30.031
0 | 0.375 | 0.01058 | -0.046 | 35.447
0.5 | 0.433 | 0.01067 | -0.046 | 40.62
1 | 0.492 | 0.01079 | -0.047 | 45.564
1.5 | 0.55 | 0.01095 | -0.047 | 50.205
2 | 0.608 | 0.01118 | -0.047 | 54.333
2.5 | 0.665 | 0.01147 | -0.047 | 57.953
3 | 0.721 | 0.01188 | -0.048 | 60.685
3.5 | 0.777 | 0.01241 | -0.048 | 62.58
4 | 0.831 | 0.01303 | -0.048 | 63.734
4.5 | 0.883 | 0.01361 | -0.048 | 64.909
5 | 0.934 | 0.01411 | -0.048 | 66.183
5.5 | 0.981 | 0.01457 | -0.049 | 67.317
6 | 1.025 | 0.01502 | -0.049 | 68.223
6.5 | 1.064 | 0.0155 | -0.049 | 68.651
7 | 1.098 | 0.01606 | -0.049 | 68.363
7.5 | 1.125 | 0.01668 | -0.049 | 67.452
8 | 1.146 | 0.01735 | -0.05 | 66.018
8.5 | 1.159 | 0.01811 | -0.05 | 64.006
9 | 1.163 | 0.01904 | -0.05 | 61.083
9.5 | 1.158 | 0.02018 | -0.05 | 57.396
10 | 1.135 | 0.01881 | -0.05 | 60.341
10.5 | 1.096 | 0.02158 | -0.049 | 50.804
11 | 0.992 | 0.03395 | -0.045 | 29.223
11.5 | 0.903 | 0.05458 | -0.04 | 16.549
12 | 0.835 | 0.07325 | -0.035 | 11.402
12.5 | 0.785 | 0.0845 | -0.032 | 9.295
13 | 0.74 | 0.09331 | -0.03 | 7.927
13.5 | 0.696 | 0.10148 | -0.028 | 6.855
14 | 0.653 | 0.10914 | -0.027 | 5.982

## 76. Re 5M Mach 0.10 (2)
BIGFOIL.COM POLAR EXPORT
ag38
AG38 |  |  |  | Cl Max: | 1.8317 | at alpha= | 15.5 | deg
XFOIL ncrit=9 |  |  |  | L/D Max: | 122.293 | at alpha= | 6.5 | deg
Re: | 5000000 |  |  | Cd Min: | 0.0045 | at alpha= | 0.5 | deg
Mach: | 0.1 |  |  | Cl=0 at alpha= | -3.0794 | deg
|  |  |  | @ Cl=0.1, Cd= | 0.0059908
|  |  |  | @ Cl=0.4, Cd= | 0.0045561
|  |  |  | @ Cl=0.6, Cd= | 0.0053542
alpha (deg) | Cl | Cd | Cm | Cl/Cd
-12 | -0.9798 | 0.02027 | -0.0463 | -48.3374
-11.5 | -0.934 | 0.01747 | -0.0459 | -53.4631
-11 | -0.885 | 0.01522 | -0.0456 | -58.1472
-10.5 | -0.8325 | 0.01395 | -0.0453 | -59.6774
-10 | -0.7793 | 0.01289 | -0.045 | -60.4577
-9.5 | -0.7229 | 0.01229 | -0.0452 | -58.8202
-9 | -0.6654 | 0.01002 | -0.0462 | -66.4072
-8.5 | -0.6069 | 0.00924 | -0.0467 | -65.6818
-8 | -0.55 | 0.00867 | -0.0469 | -63.4371
-7.5 | -0.4958 | 0.00805 | -0.0463 | -61.5901
-7 | -0.4408 | 0.0075 | -0.0459 | -58.7733
-6.5 | -0.3859 | 0.007 | -0.0454 | -55.1286
-6 | -0.3302 | 0.00659 | -0.0451 | -50.1062
-5.5 | -0.2739 | 0.00636 | -0.0449 | -43.066
-5 | -0.2192 | 0.00615 | -0.0444 | -35.6423
-4.5 | -0.1623 | 0.0061 | -0.0444 | -26.6066
-4 | -0.105 | 0.00604 | -0.0446 | -17.3841
-3.5 | -0.0482 | 0.00613 | -0.0447 | -7.863
-3 | 0.0091 | 0.00614 | -0.0449 | 1.4821
-2.5 | 0.0667 | 0.00606 | -0.0451 | 11.0066
-2 | 0.1244 | 0.00594 | -0.0453 | 20.9428
-1 | 0.2398 | 0.00546 | -0.0461 | 43.9194
-0.5 | 0.2972 | 0.00517 | -0.0466 | 57.4855
0 | 0.3541 | 0.00483 | -0.0471 | 73.3126
0.5 | 0.4094 | 0.0045 | -0.047 | 90.9778
1 | 0.4623 | 0.0045 | -0.0461 | 102.7333
1.5 | 0.5191 | 0.00486 | -0.0463 | 106.8107
2 | 0.5758 | 0.0052 | -0.0464 | 110.7308
2.5 | 0.6323 | 0.00556 | -0.0465 | 113.723
3 | 0.6886 | 0.00596 | -0.0466 | 115.5369
3.5 | 0.7448 | 0.00636 | -0.0466 | 117.1069
4 | 0.8006 | 0.00678 | -0.0466 | 118.0826
4.5 | 0.8565 | 0.00716 | -0.0466 | 119.6229
5 | 0.9121 | 0.00755 | -0.0465 | 120.8079
5.5 | 0.9675 | 0.00796 | -0.0464 | 121.5452
6 | 1.0223 | 0.00843 | -0.0462 | 121.2693
6.5 | 1.0774 | 0.00881 | -0.046 | 122.2928
7 | 1.1314 | 0.00936 | -0.0456 | 120.8761
7.5 | 1.1856 | 0.00978 | -0.0453 | 121.227
8 | 1.2387 | 0.01037 | -0.0449 | 119.4503
9 | 1.344 | 0.01152 | -0.0438 | 116.6667
9.5 | 1.3948 | 0.0123 | -0.043 | 113.3984
10 | 1.4455 | 0.01302 | -0.0422 | 111.0215
10.5 | 1.4954 | 0.01377 | -0.0413 | 108.5984
11 | 1.5433 | 0.01471 | -0.0401 | 104.915
11.5 | 1.5892 | 0.01581 | -0.0386 | 100.5187
12 | 1.6355 | 0.01674 | -0.0373 | 97.7001
12.5 | 1.6789 | 0.01788 | -0.0355 | 93.8982
13 | 1.7184 | 0.01932 | -0.0333 | 88.9441
13.5 | 1.7531 | 0.02104 | -0.0304 | 83.3222
14 | 1.7875 | 0.02253 | -0.0276 | 79.3387
14.5 | 1.8155 | 0.02425 | -0.0239 | 74.866
15 | 1.8277 | 0.02624 | -0.018 | 69.6532
15.5 | 1.8317 | 0.02893 | -0.0123 | 63.3149
16 | 1.8304 | 0.03271 | -0.0082 | 55.9584
16.5 | 1.8214 | 0.03839 | -0.0068 | 47.4446
17 | 1.8019 | 0.04685 | -0.0088 | 38.461
17.5 | 1.7678 | 0.05924 | -0.015 | 29.8413
18 | 1.7066 | 0.07631 | -0.0237 | 22.364
18.5 | 1.6184 | 0.09892 | -0.0355 | 16.3607
19 | 1.4881 | 0.13107 | -0.053 | 11.3535
19.5 | 1.2839 | 0.18574 | -0.0874 | 6.9124
20 | 1.1998 | 0.22113 | -0.1109 | 5.4258

## 77. Re 5M Mach 0.25 (1)
BIGFOIL.COM POLAR EXPORT
ag38
AG38 |  |  |  | Cl Max: | 1.13 | at alpha= | 8 | deg
JavaFoil+Calcfoil stall+Eppler ext transition |  |  |  | L/D Max: | 67.373 | at alpha= | 6 | deg
Re: | 5000000 |  |  | Cd Min: | 0.01063 | at alpha= | -0.5 | deg
Mach: | 0.25 |  |  | Cl=0 at alpha= | -3.1949 | deg
|  |  |  | @ Cl=0.1, Cd= | 0.011974
|  |  |  | @ Cl=0.4, Cd= | 0.10984
|  |  |  | @ Cl=0.6, Cd= | 0.10984
alpha (deg) | Cl | Cd | Cm | Cl/Cd
-14 | -0.061 | 0.09871 | -0.02 | -0.622
-13.5 | -0.059 | 0.09515 | -0.02 | -0.616
-13 | -0.056 | 0.08992 | -0.02 | -0.62
-12.5 | -0.142 | 0.08596 | -0.02 | -1.657
-12 | -0.197 | 0.08169 | -0.02 | -2.415
-11.5 | -0.239 | 0.07736 | -0.02 | -3.091
-11 | -0.275 | 0.07347 | -0.02 | -3.74
-10.5 | -0.304 | 0.06935 | -0.02 | -4.388
-10 | -0.327 | 0.06597 | -0.02 | -4.962
-9.5 | -0.343 | 0.06244 | -0.02 | -5.5
-9 | -0.352 | 0.05906 | -0.02 | -5.957
-8.5 | -0.352 | 0.05621 | -0.02 | -6.271
-8 | -0.345 | 0.05337 | -0.02 | -6.463
-7.5 | -0.33 | 0.05048 | -0.021 | -6.54
-7 | -0.309 | 0.04729 | -0.022 | -6.528
-6.5 | -0.282 | 0.04436 | -0.025 | -6.354
-6 | -0.306 | 0.01302 | -0.044 | -23.495
-5.5 | -0.259 | 0.01284 | -0.045 | -20.14
-5 | -0.207 | 0.01264 | -0.045 | -16.393
-4.5 | -0.152 | 0.01245 | -0.045 | -12.24
-4 | -0.095 | 0.01228 | -0.045 | -7.749
-3.5 | -0.036 | 0.01217 | -0.046 | -2.999
-3 | 0.023 | 0.01206 | -0.046 | 1.919
-2.5 | 0.083 | 0.01198 | -0.046 | 6.957
-2 | 0.144 | 0.01196 | -0.046 | 12.019
-1.5 | 0.204 | 0.01108 | -0.047 | 18.441
-1 | 0.265 | 0.01093 | -0.047 | 24.219
-0.5 | 0.325 | 0.01063 | -0.047 | 30.583
0 | 0.385 | 0.01066 | -0.047 | 36.125
0.5 | 0.445 | 0.01077 | -0.048 | 41.333
1 | 0.505 | 0.01091 | -0.048 | 46.322
1.5 | 0.565 | 0.01109 | -0.048 | 50.948
2 | 0.624 | 0.01133 | -0.048 | 55.083
2.5 | 0.683 | 0.01165 | -0.049 | 58.613
3 | 0.74 | 0.0121 | -0.049 | 61.207
3.5 | 0.797 | 0.01267 | -0.049 | 62.91
4 | 0.852 | 0.01331 | -0.049 | 64.029
4.5 | 0.905 | 0.01391 | -0.05 | 65.036
5 | 0.955 | 0.01444 | -0.05 | 66.154
5.5 | 1.002 | 0.01496 | -0.05 | 66.932
6 | 1.043 | 0.01548 | -0.05 | 67.373
6.5 | 1.078 | 0.01606 | -0.05 | 67.134
7 | 1.106 | 0.0167 | -0.051 | 66.242
7.5 | 1.124 | 0.01744 | -0.051 | 64.409
8 | 1.13 | 0.01836 | -0.051 | 61.578
8.5 | 1.126 | 0.01941 | -0.051 | 58.019
9 | 1.107 | 0.02099 | -0.051 | 52.75
9.5 | 1.051 | 0.02093 | -0.051 | 50.224
10 | 0.897 | 0.04302 | -0.043 | 20.855
10.5 | 0.782 | 0.07016 | -0.033 | 11.151
11 | 0.707 | 0.0799 | -0.029 | 8.853
11.5 | 0.629 | 0.08836 | -0.027 | 7.123
12 | 0.546 | 0.09643 | -0.025 | 5.667
12.5 | 0.458 | 0.10295 | -0.025 | 4.454
13 | 0.365 | 0.10984 | -0.025 | 3.319

## 78. Re 5M Mach 0.25 (2)
BIGFOIL.COM POLAR EXPORT
ag38
AG38 |  |  |  | Cl Max: | 1.7065 | at alpha= | 13 | deg
XFOIL ncrit=9 |  |  |  | L/D Max: | 122.143 | at alpha= | 6 | deg
Re: | 5000000 |  |  | Cd Min: | 0.00454 | at alpha= | 0.5 | deg
Mach: | 0.25 |  |  | Cl=0 at alpha= | -3.0739 | deg
|  |  |  | @ Cl=0.1, Cd= | 0.0060313
|  |  |  | @ Cl=0.4, Cd= | 0.0046718
|  |  |  | @ Cl=0.6, Cd= | 0.0053172
alpha (deg) | Cl | Cd | Cm | Cl/Cd
-8.5 | -0.5403 | 0.06758 | -0.0204 | -7.995
-8 | -0.5739 | 0.01081 | -0.0511 | -53.0897
-7.5 | -0.5176 | 0.00971 | -0.0499 | -53.3059
-7 | -0.4598 | 0.00877 | -0.0491 | -52.4287
-6.5 | -0.4024 | 0.00784 | -0.0482 | -51.3265
-6 | -0.3443 | 0.00707 | -0.0475 | -48.6987
-5.5 | -0.2855 | 0.00659 | -0.047 | -43.3232
-5 | -0.2284 | 0.00632 | -0.0463 | -36.1392
-4.5 | -0.169 | 0.0062 | -0.0462 | -27.2581
-4 | -0.1095 | 0.00611 | -0.0461 | -17.9214
-3.5 | -0.0507 | 0.00621 | -0.0462 | -8.1643
-3 | 0.0088 | 0.00619 | -0.0463 | 1.4216
-2.5 | 0.0685 | 0.0061 | -0.0464 | 11.2295
-2 | 0.1281 | 0.00597 | -0.0466 | 21.4573
-1.5 | 0.1877 | 0.00576 | -0.0469 | 32.5868
-1 | 0.2472 | 0.0055 | -0.0473 | 44.9455
-0.5 | 0.3064 | 0.00521 | -0.0478 | 58.81
0 | 0.3651 | 0.00488 | -0.0483 | 74.8156
0.5 | 0.4221 | 0.00454 | -0.0482 | 92.9736
1 | 0.4767 | 0.00457 | -0.0472 | 104.3107
1.5 | 0.5354 | 0.00493 | -0.0473 | 108.6004
2 | 0.5941 | 0.00528 | -0.0474 | 112.5189
2.5 | 0.6527 | 0.00565 | -0.0474 | 115.5221
3 | 0.7111 | 0.00606 | -0.0473 | 117.3432
3.5 | 0.7694 | 0.00649 | -0.0472 | 118.5516
4 | 0.8277 | 0.00693 | -0.047 | 119.4372
4.5 | 0.8858 | 0.00737 | -0.0467 | 120.19
5 | 0.944 | 0.0078 | -0.0464 | 121.0256
5.5 | 1.0022 | 0.00823 | -0.0459 | 121.774
6 | 1.0602 | 0.00868 | -0.0454 | 122.1429
6.5 | 1.1177 | 0.00923 | -0.0447 | 121.0943
7 | 1.1753 | 0.00974 | -0.044 | 120.6674
7.5 | 1.2322 | 0.01036 | -0.043 | 118.9382
8 | 1.2886 | 0.01105 | -0.0419 | 116.6154
8.5 | 1.3448 | 0.01175 | -0.0407 | 114.4511
9 | 1.3991 | 0.01271 | -0.0391 | 110.0787
9.5 | 1.4538 | 0.01357 | -0.0374 | 107.1334
10 | 1.506 | 0.01469 | -0.0354 | 102.5187
10.5 | 1.5558 | 0.01606 | -0.0329 | 96.8742
11 | 1.6041 | 0.01748 | -0.0302 | 91.7677
11.5 | 1.6474 | 0.01929 | -0.0269 | 85.4018
12 | 1.6791 | 0.02201 | -0.0222 | 76.2881
12.5 | 1.7055 | 0.02471 | -0.0172 | 69.0206
13 | 1.7065 | 0.02803 | -0.0092 | 60.8812
13.5 | 1.6913 | 0.03281 | -0.0026 | 51.5483
14 | 1.6665 | 0.04057 | -0.0017 | 41.0772
14.5 | 1.6324 | 0.05279 | -0.0081 | 30.9225
15 | 1.5841 | 0.06883 | -0.0181 | 23.0147
15.5 | 1.5217 | 0.08722 | -0.0285 | 17.4467
16 | 1.4441 | 0.10834 | -0.0398 | 13.3293
16.5 | 1.3501 | 0.13331 | -0.0538 | 10.1275
17 | 1.2501 | 0.1624 | -0.0718 | 7.6977
17.5 | 1.2052 | 0.18269 | -0.0848 | 6.597
18 | 1.1705 | 0.20264 | -0.0979 | 5.7763

## 79. Re 5M Mach 0.50 (1)
BIGFOIL.COM POLAR EXPORT
ag38
AG38 |  |  |  | Cl Max: | 1.235 | at alpha= | 20 | deg
JavaFoil+Calcfoil stall+Eppler ext transition |  |  |  | L/D Max: | 63.469 | at alpha= | 4.5 | deg
Re: | 5000000 |  |  | Cd Min: | 0.01108 | at alpha= | -0.5 | deg
Mach: | 0.5 |  |  | Cl=0 at alpha= | -3.197 | deg
|  |  |  | @ Cl=0.1, Cd= | 0.01227
|  |  |  | @ Cl=0.4, Cd= | 0.011129
|  |  |  | @ Cl=0.6, Cd= | 0.01162
alpha (deg) | Cl | Cd | Cm | Cl/Cd
-20 | -0.901 | 0.162 | -0.023 | -5.561
-19.5 | -0.875 | 0.15754 | -0.023 | -5.555
-19 | -0.849 | 0.15443 | -0.023 | -5.498
-18.5 | -0.822 | 0.14714 | -0.023 | -5.585
-18 | -0.796 | 0.13598 | -0.023 | -5.852
-17.5 | -0.77 | 0.12791 | -0.023 | -6.018
-17 | -0.744 | 0.12045 | -0.023 | -6.174
-16.5 | -0.716 | 0.12779 | -0.023 | -5.602
-16 | -0.69 | 0.11688 | -0.023 | -5.903
-15.5 | -0.664 | 0.10822 | -0.024 | -6.135
-15 | -0.639 | 0.10084 | -0.024 | -6.332
-14.5 | -0.609 | 0.10867 | -0.023 | -5.608
-14 | -0.583 | 0.09814 | -0.023 | -5.943
-13.5 | -0.558 | 0.08968 | -0.024 | -6.222
-13 | -0.53 | 0.09091 | -0.023 | -5.825
-12.5 | -0.503 | 0.0866 | -0.023 | -5.803
-12 | -0.477 | 0.07877 | -0.024 | -6.052
-11.5 | -0.452 | 0.0718 | -0.026 | -6.297
-11 | -0.422 | 0.07329 | -0.023 | -5.759
-10.5 | -0.396 | 0.06816 | -0.024 | -5.807
-10 | -0.368 | 0.06616 | -0.023 | -5.57
-9.5 | -0.342 | 0.06194 | -0.023 | -5.515
-9 | -0.315 | 0.05789 | -0.024 | -5.442
-8.5 | -0.288 | 0.05666 | -0.024 | -5.076
-8 | -0.261 | 0.05272 | -0.025 | -4.952
-7.5 | -0.233 | 0.0519 | -0.022 | -4.491
-7 | -0.207 | 0.04826 | -0.024 | -4.279
-6.5 | -0.179 | 0.04763 | -0.023 | -3.759
-6 | -0.152 | 0.04575 | -0.023 | -3.322
-5.5 | -0.165 | 0.0438 | -0.022 | -3.769
-5 | -0.169 | 0.04138 | -0.023 | -4.081
-4.5 | -0.163 | 0.0129 | -0.05 | -12.64
-4 | -0.104 | 0.01268 | -0.051 | -8.205
-3.5 | -0.04 | 0.0125 | -0.051 | -3.228
-3 | 0.026 | 0.01236 | -0.051 | 2.082
-2.5 | 0.093 | 0.01227 | -0.052 | 7.573
-2 | 0.161 | 0.01227 | -0.052 | 13.085
-1.5 | 0.228 | 0.01152 | -0.052 | 19.82
-1 | 0.296 | 0.01143 | -0.053 | 25.894
-0.5 | 0.363 | 0.01108 | -0.053 | 32.785
0 | 0.431 | 0.01117 | -0.053 | 38.537
0.5 | 0.498 | 0.01126 | -0.053 | 44.19
1 | 0.564 | 0.01148 | -0.054 | 49.185
1.5 | 0.631 | 0.01174 | -0.054 | 53.726
2 | 0.696 | 0.01206 | -0.054 | 57.774
2.5 | 0.761 | 0.01253 | -0.054 | 60.724
3 | 0.824 | 0.0132 | -0.055 | 62.403
3.5 | 0.884 | 0.01401 | -0.055 | 63.066
4 | 0.94 | 0.01482 | -0.055 | 63.414
4.5 | 0.989 | 0.01559 | -0.055 | 63.469
5 | 1.028 | 0.01639 | -0.056 | 62.724
5.5 | 1.047 | 0.01733 | -0.056 | 60.444
6 | 1.021 | 0.01868 | -0.056 | 54.651
6.5 | 0.624 | 0.02097 | -0.054 | 29.773
7 | 0.67 | 0.01999 | -0.056 | 33.505
7.5 | 0.617 | 0.04026 | -0.045 | 15.317
8 | 0.637 | 0.04541 | -0.043 | 14.019
8.5 | 0.73 | 0.02696 | -0.053 | 27.09
9 | 0.655 | 0.06881 | -0.028 | 9.526
9.5 | 0.707 | 0.05847 | -0.041 | 12.092
10 | 0.708 | 0.07872 | -0.029 | 9
10.5 | 0.75 | 0.07003 | -0.038 | 10.707
11 | 0.762 | 0.08463 | -0.03 | 9.005
11.5 | 0.793 | 0.08107 | -0.034 | 9.786
12 | 0.816 | 0.09029 | -0.031 | 9.035
12.5 | 0.843 | 0.10183 | -0.032 | 8.275
13 | 0.869 | 0.09642 | -0.032 | 9.009
13.5 | 0.894 | 0.1077 | -0.032 | 8.305
14 | 0.921 | 0.11191 | -0.033 | 8.234
14.5 | 0.947 | 0.11636 | -0.033 | 8.14
15 | 0.975 | 0.12038 | -0.035 | 8.1
15.5 | 1 | 0.12423 | -0.034 | 8.052
16 | 1.026 | 0.1264 | -0.035 | 8.115
16.5 | 1.055 | 0.13307 | -0.036 | 7.931
17 | 1.079 | 0.13438 | -0.036 | 8.028
17.5 | 1.104 | 0.1392 | -0.036 | 7.934
18 | 1.134 | 0.14517 | -0.037 | 7.813
18.5 | 1.157 | 0.14711 | -0.037 | 7.866
19 | 1.182 | 0.15195 | -0.037 | 7.781
19.5 | 1.211 | 0.15831 | -0.038 | 7.65
20 | 1.235 | 0.16242 | -0.038 | 7.603

## 80. Re 5M Mach 0.50 (2)
BIGFOIL.COM POLAR EXPORT
ag38
AG38 |  |  |  | Cl Max: | 1.3348 | at alpha= | 7 | deg
XFOIL ncrit=9 |  |  |  | L/D Max: | 124.622 | at alpha= | 4.5 | deg
Re: | 5000000 |  |  | Cd Min: | 0.00477 | at alpha= | 0.5 | deg
Mach: | 0.5 |  |  | Cl=0 at alpha= | -3.049 | deg
|  |  |  | @ Cl=0.1, Cd= | 0.0061841
|  |  |  | @ Cl=0.4, Cd= | 0.0051814
|  |  |  | @ Cl=0.6, Cd= | 0.0051684
alpha (deg) | Cl | Cd | Cm | Cl/Cd
-20 | -0.8756 | 0.27334 | 0.0879 | -3.2033
-19.5 | -0.8528 | 0.26477 | 0.0828 | -3.2209
-19 | -0.8302 | 0.25623 | 0.0777 | -3.2401
-18.5 | -0.8077 | 0.24767 | 0.0727 | -3.2612
-18 | -0.7856 | 0.23911 | 0.0678 | -3.2855
-17.5 | -0.7638 | 0.23052 | 0.063 | -3.3134
-17 | -0.7424 | 0.22178 | 0.0584 | -3.3475
-16.5 | -0.7229 | 0.21258 | 0.0537 | -3.4006
-16 | -0.7021 | 0.20508 | 0.0495 | -3.4235
-15.5 | -0.6814 | 0.19738 | 0.0453 | -3.4522
-15 | -0.6613 | 0.18952 | 0.0413 | -3.4893
-14.5 | -0.6421 | 0.18156 | 0.0375 | -3.5366
-14 | -0.6228 | 0.17332 | 0.0337 | -3.5934
-13.5 | -0.6051 | 0.16512 | 0.03 | -3.6646
-13 | -0.5889 | 0.15698 | 0.0265 | -3.7514
-12.5 | -0.5737 | 0.14882 | 0.0231 | -3.855
-12 | -0.5614 | 0.14075 | 0.0199 | -3.9886
-11.5 | -0.5498 | 0.1321 | 0.0165 | -4.162
-11 | -0.5376 | 0.12402 | 0.0133 | -4.3348
-10.5 | -0.5255 | 0.11563 | 0.01 | -4.5447
-10 | -0.5148 | 0.10797 | 0.0066 | -4.768
-9.5 | -0.5012 | 0.10098 | 0.0034 | -4.9634
-9 | -0.487 | 0.09344 | -0.0002 | -5.2119
-8.5 | -0.4769 | 0.08562 | -0.0043 | -5.57
-8 | -0.4761 | 0.0768 | -0.0093 | -6.1992
-7 | -0.4402 | 0.05446 | -0.0358 | -8.083
-6.5 | -0.4079 | 0.04244 | -0.0476 | -9.6112
-6 | -0.3657 | 0.03144 | -0.0543 | -11.6317
-5.5 | -0.3188 | 0.02224 | -0.0559 | -14.3345
-5 | -0.2665 | 0.01206 | -0.0558 | -22.0978
-4.5 | -0.2014 | 0.00758 | -0.0547 | -26.5699
-4 | -0.1322 | 0.0069 | -0.0537 | -19.1594
-3.5 | -0.0626 | 0.00665 | -0.053 | -9.4135
-3 | 0.0068 | 0.00638 | -0.0526 | 1.0658
-2.5 | 0.0758 | 0.00623 | -0.0525 | 12.1669
-2 | 0.1443 | 0.0061 | -0.0524 | 23.6557
-1 | 0.2801 | 0.00569 | -0.0527 | 49.2267
-0.5 | 0.3473 | 0.00545 | -0.0531 | 63.7248
0 | 0.414 | 0.00511 | -0.0535 | 81.0176
0.5 | 0.4787 | 0.00477 | -0.0532 | 100.3564
1 | 0.5413 | 0.00482 | -0.0518 | 112.3029
1.5 | 0.6087 | 0.00522 | -0.0516 | 116.6092
2 | 0.6765 | 0.00563 | -0.0512 | 120.1599
2.5 | 0.7445 | 0.0061 | -0.0507 | 122.0492
3 | 0.8128 | 0.00662 | -0.0499 | 122.7795
3.5 | 0.8815 | 0.00716 | -0.0488 | 123.1145
4 | 0.9513 | 0.00766 | -0.0474 | 124.1906
4.5 | 1.0219 | 0.0082 | -0.0457 | 124.622
5 | 1.0931 | 0.00884 | -0.0435 | 123.6538
5.5 | 1.1652 | 0.00954 | -0.0408 | 122.1384
6 | 1.2361 | 0.01063 | -0.0372 | 116.2841
6.5 | 1.3011 | 0.01261 | -0.0319 | 103.18
7 | 1.3348 | 0.01769 | -0.0235 | 75.4551
7.5 | 1.32 | 0.02597 | -0.014 | 50.8279
8 | 1.281 | 0.0333 | -0.0053 | 38.4685
8.5 | 1.243 | 0.04365 | -0.0084 | 28.4765
9 | 1.2141 | 0.05857 | -0.0217 | 20.729
9.5 | 1.1854 | 0.07331 | -0.0315 | 16.1697
10 | 1.1563 | 0.08687 | -0.0382 | 13.3107
10.5 | 1.1285 | 0.09981 | -0.0444 | 11.3065
11 | 1.104 | 0.11261 | -0.0508 | 9.8037
11.5 | 1.0829 | 0.12544 | -0.0576 | 8.6328
12 | 1.0664 | 0.13838 | -0.0646 | 7.7063

## 81. Re 6M Mach 0.00 (1)
BIGFOIL.COM POLAR EXPORT
ag38
AG38 |  |  |  | Cl Max: | 1.169 | at alpha= | 9 | deg
JavaFoil+Calcfoil stall+Eppler ext transition |  |  |  | L/D Max: | 70.267 | at alpha= | 6.5 | deg
Re: | 6000000 |  |  | Cd Min: | 0.0108 | at alpha= | 0 | deg
Mach: | 0 |  |  | Cl=0 at alpha= | -3.193 | deg
|  |  |  | @ Cl=0.1, Cd= | 0.01164
|  |  |  | @ Cl=0.4, Cd= | 0.010828
|  |  |  | @ Cl=0.6, Cd= | 0.011177
alpha (deg) | Cl | Cd | Cm | Cl/Cd
-16 | -0.315 | 0.11665 | -0.019 | -2.702
-15.5 | -0.33 | 0.11147 | -0.019 | -2.962
-15 | -0.345 | 0.10633 | -0.019 | -3.247
-14.5 | -0.36 | 0.10124 | -0.019 | -3.558
-14 | -0.375 | 0.09673 | -0.019 | -3.875
-13.5 | -0.389 | 0.09223 | -0.019 | -4.216
-13 | -0.402 | 0.08746 | -0.019 | -4.594
-12.5 | -0.413 | 0.0831 | -0.019 | -4.974
-12 | -0.423 | 0.07893 | -0.02 | -5.356
-11.5 | -0.428 | 0.0746 | -0.02 | -5.743
-11 | -0.431 | 0.07069 | -0.02 | -6.1
-10.5 | -0.431 | 0.06721 | -0.02 | -6.408
-10 | -0.427 | 0.06353 | -0.02 | -6.717
-9.5 | -0.419 | 0.06023 | -0.02 | -6.952
-9 | -0.407 | 0.05733 | -0.021 | -7.097
-8.5 | -0.391 | 0.05365 | -0.022 | -7.29
-8 | -0.371 | 0.04984 | -0.024 | -7.448
-7.5 | -0.426 | 0.01235 | -0.042 | -34.508
-7 | -0.39 | 0.01303 | -0.042 | -29.902
-6.5 | -0.348 | 0.01285 | -0.043 | -27.113
-6 | -0.303 | 0.01265 | -0.043 | -23.955
-5.5 | -0.254 | 0.01248 | -0.043 | -20.381
-5 | -0.203 | 0.0123 | -0.043 | -16.467
-4.5 | -0.148 | 0.01214 | -0.044 | -12.223
-4 | -0.092 | 0.01202 | -0.044 | -7.694
-3.5 | -0.035 | 0.01192 | -0.044 | -2.97
-3 | 0.022 | 0.01183 | -0.044 | 1.896
-2.5 | 0.081 | 0.01181 | -0.045 | 6.837
-2 | 0.139 | 0.01129 | -0.045 | 12.335
-1.5 | 0.198 | 0.01109 | -0.045 | 17.839
-1 | 0.256 | 0.01103 | -0.045 | 23.243
-0.5 | 0.315 | 0.01082 | -0.046 | 29.093
0 | 0.373 | 0.0108 | -0.046 | 34.552
0.5 | 0.431 | 0.01086 | -0.046 | 39.702
1 | 0.489 | 0.0109 | -0.046 | 44.906
1.5 | 0.547 | 0.01104 | -0.047 | 49.545
2 | 0.605 | 0.01119 | -0.047 | 54.009
2.5 | 0.661 | 0.01142 | -0.047 | 57.925
3 | 0.718 | 0.01173 | -0.047 | 61.197
3.5 | 0.773 | 0.0122 | -0.048 | 63.352
4 | 0.827 | 0.01276 | -0.048 | 64.813
4.5 | 0.879 | 0.01326 | -0.048 | 66.284
5 | 0.93 | 0.01376 | -0.048 | 67.537
5.5 | 0.977 | 0.01421 | -0.048 | 68.755
6 | 1.021 | 0.01463 | -0.049 | 69.781
6.5 | 1.061 | 0.0151 | -0.049 | 70.267
7 | 1.096 | 0.01564 | -0.049 | 70.088
7.5 | 1.124 | 0.01616 | -0.049 | 69.561
8 | 1.146 | 0.01679 | -0.049 | 68.279
8.5 | 1.162 | 0.0175 | -0.05 | 66.401
9 | 1.169 | 0.01829 | -0.05 | 63.909
9.5 | 1.168 | 0.01924 | -0.05 | 60.693
10 | 1.159 | 0.02061 | -0.05 | 56.238
10.5 | 1.123 | 0.02016 | -0.05 | 55.686
11 | 1.063 | 0.02408 | -0.048 | 44.165
11.5 | 0.974 | 0.03774 | -0.044 | 25.803
12 | 0.898 | 0.05589 | -0.04 | 16.071
12.5 | 0.835 | 0.07351 | -0.036 | 11.364
13 | 0.786 | 0.08642 | -0.033 | 9.098
13.5 | 0.744 | 0.09553 | -0.031 | 7.787
14 | 0.704 | 0.10317 | -0.029 | 6.823

## 82. Re 6M Mach 0.00 (2)
BIGFOIL.COM POLAR EXPORT
ag38
AG38 |  |  |  | Cl Max: | 1.8802 | at alpha= | 16.5 | deg
XFOIL ncrit=9 |  |  |  | L/D Max: | 126.553 | at alpha= | 6.5 | deg
Re: | 6000000 |  |  | Cd Min: | 0.00459 | at alpha= | 1 | deg
Mach: | 0 |  |  | Cl=0 at alpha= | -3.0787 | deg
|  |  |  | @ Cl=0.1, Cd= | 0.0058598
|  |  |  | @ Cl=0.4, Cd= | 0.0047633
|  |  |  | @ Cl=0.6, Cd= | 0.0052472
alpha (deg) | Cl | Cd | Cm | Cl/Cd
-15.5 | -1.2662 | 0.03411 | -0.0465 | -37.1211
-15 | -1.2583 | 0.02633 | -0.0463 | -47.7896
-14.5 | -1.2261 | 0.02231 | -0.0457 | -54.9574
-14 | -1.1858 | 0.01947 | -0.0451 | -60.904
-13.5 | -1.1406 | 0.01739 | -0.0446 | -65.5894
-13 | -1.0924 | 0.0158 | -0.0443 | -69.1392
-12.5 | -1.0417 | 0.01465 | -0.0441 | -71.1058
-12 | -0.9896 | 0.01374 | -0.044 | -72.0233
-11.5 | -0.9371 | 0.01281 | -0.0439 | -73.1538
-11 | -0.8834 | 0.01219 | -0.0438 | -72.4692
-10.5 | -0.829 | 0.01174 | -0.0438 | -70.6133
-10 | -0.7745 | 0.01113 | -0.0439 | -69.5867
-9.5 | -0.7147 | 0.01076 | -0.045 | -66.4219
-9 | -0.659 | 0.0092 | -0.0455 | -71.6304
-8.5 | -0.6042 | 0.00836 | -0.0455 | -72.2727
-8 | -0.5506 | 0.00782 | -0.045 | -70.4092
-7.5 | -0.4959 | 0.00731 | -0.0448 | -67.8386
-7 | -0.441 | 0.00691 | -0.0445 | -63.8205
-6.5 | -0.3857 | 0.00653 | -0.0443 | -59.0658
-6 | -0.3298 | 0.00622 | -0.0442 | -53.0225
-5.5 | -0.2746 | 0.00615 | -0.0439 | -44.6504
-5 | -0.2186 | 0.00605 | -0.0439 | -36.1322
-4.5 | -0.1617 | 0.00595 | -0.044 | -27.1765
-4 | -0.105 | 0.00599 | -0.0442 | -17.5292
-3.5 | -0.0482 | 0.00606 | -0.0444 | -7.9538
-3 | 0.009 | 0.00601 | -0.0446 | 1.4975
-2.5 | 0.0664 | 0.00593 | -0.0449 | 11.1973
-2 | 0.1238 | 0.00581 | -0.0452 | 21.3081
-1.5 | 0.1812 | 0.00563 | -0.0455 | 32.1847
-1 | 0.2385 | 0.00545 | -0.0458 | 43.7615
-0.5 | 0.2956 | 0.00526 | -0.0463 | 56.1977
0 | 0.3524 | 0.005 | -0.0468 | 70.48
0.5 | 0.4087 | 0.00472 | -0.0472 | 86.589
1 | 0.4621 | 0.00459 | -0.0466 | 100.6754
1.5 | 0.5166 | 0.00475 | -0.0462 | 108.7579
2 | 0.5731 | 0.00508 | -0.0464 | 112.815
2.5 | 0.6294 | 0.00543 | -0.0465 | 115.9116
3 | 0.6855 | 0.00579 | -0.0466 | 118.3938
3.5 | 0.7413 | 0.00617 | -0.0467 | 120.1459
4 | 0.797 | 0.00655 | -0.0468 | 121.6794
4.5 | 0.8524 | 0.00693 | -0.0468 | 123.0014
5 | 0.9077 | 0.00729 | -0.0468 | 124.513
5.5 | 0.9628 | 0.00766 | -0.0467 | 125.6919
6 | 1.0174 | 0.00809 | -0.0466 | 125.7602
6.5 | 1.0719 | 0.00847 | -0.0465 | 126.5525
7 | 1.1257 | 0.00895 | -0.0463 | 125.7765
7.5 | 1.1795 | 0.00935 | -0.0461 | 126.1497
8 | 1.2322 | 0.00992 | -0.0457 | 124.2137
8.5 | 1.2849 | 0.01042 | -0.0454 | 123.3109
9 | 1.3369 | 0.01096 | -0.045 | 121.9799
9.5 | 1.3875 | 0.01167 | -0.0444 | 118.8946
10 | 1.4382 | 0.01228 | -0.0438 | 117.1173
10.5 | 1.488 | 0.01295 | -0.0432 | 114.9035
11 | 1.536 | 0.01379 | -0.0423 | 111.3851
11.5 | 1.5826 | 0.01473 | -0.0412 | 107.4406
12 | 1.6294 | 0.01552 | -0.0401 | 104.9871
12.5 | 1.674 | 0.0165 | -0.0388 | 101.4545
13 | 1.7155 | 0.01769 | -0.0371 | 96.9757
13.5 | 1.7536 | 0.01911 | -0.0349 | 91.7635
14 | 1.7921 | 0.02029 | -0.0329 | 88.3243
14.5 | 1.8269 | 0.02162 | -0.0304 | 84.5005
15 | 1.8566 | 0.02316 | -0.0272 | 80.1641
15.5 | 1.8746 | 0.0249 | -0.0223 | 75.2851
16 | 1.8792 | 0.02718 | -0.0161 | 69.1391
16.5 | 1.8802 | 0.03035 | -0.0114 | 61.9506
17 | 1.8744 | 0.03494 | -0.0086 | 53.6463
17.5 | 1.8622 | 0.04152 | -0.0086 | 44.8507
18 | 1.8353 | 0.05155 | -0.0122 | 35.6023
18.5 | 1.794 | 0.06511 | -0.0188 | 27.5534
19 | 1.7238 | 0.08358 | -0.0279 | 20.6246
19.5 | 1.6289 | 0.10778 | -0.0404 | 15.1132
20 | 1.5048 | 0.13945 | -0.0579 | 10.791

## 83. Re 6M Mach 0.10 (1)
BIGFOIL.COM POLAR EXPORT
ag38
AG38 |  |  |  | Cl Max: | 1.163 | at alpha= | 9 | deg
JavaFoil+Calcfoil stall+Eppler ext transition |  |  |  | L/D Max: | 70.094 | at alpha= | 6.5 | deg
Re: | 6000000 |  |  | Cd Min: | 0.0108 | at alpha= | 0 | deg
Mach: | 0.1 |  |  | Cl=0 at alpha= | -3.1949 | deg
|  |  |  | @ Cl=0.1, Cd= | 0.011656
|  |  |  | @ Cl=0.4, Cd= | 0.010835
|  |  |  | @ Cl=0.6, Cd= | 0.011208
alpha (deg) | Cl | Cd | Cm | Cl/Cd
-12.5 | -0.389 | 0.08347 | -0.02 | -4.658
-12 | -0.401 | 0.07933 | -0.02 | -5.059
-11.5 | -0.41 | 0.07502 | -0.02 | -5.464
-11 | -0.416 | 0.07099 | -0.02 | -5.855
-10.5 | -0.418 | 0.06753 | -0.02 | -6.19
-10 | -0.417 | 0.06364 | -0.02 | -6.547
-9.5 | -0.411 | 0.06058 | -0.02 | -6.784
-9 | -0.401 | 0.05762 | -0.021 | -6.962
-8.5 | -0.387 | 0.05448 | -0.021 | -7.096
-8 | -0.368 | 0.0507 | -0.023 | -7.258
-7.5 | -0.425 | 0.01228 | -0.042 | -34.572
-7 | -0.389 | 0.01304 | -0.043 | -29.851
-6.5 | -0.349 | 0.01288 | -0.043 | -27.069
-6 | -0.304 | 0.0127 | -0.043 | -23.925
-5.5 | -0.255 | 0.0125 | -0.043 | -20.411
-5 | -0.203 | 0.01232 | -0.044 | -16.504
-4.5 | -0.149 | 0.01216 | -0.044 | -12.259
-4 | -0.093 | 0.01203 | -0.044 | -7.725
-3.5 | -0.036 | 0.01193 | -0.044 | -2.982
-3 | 0.023 | 0.01185 | -0.045 | 1.903
-2.5 | 0.081 | 0.01182 | -0.045 | 6.864
-2 | 0.14 | 0.01131 | -0.045 | 12.381
-1.5 | 0.199 | 0.01111 | -0.045 | 17.894
-1 | 0.258 | 0.01104 | -0.046 | 23.347
-0.5 | 0.316 | 0.01084 | -0.046 | 29.185
0 | 0.375 | 0.0108 | -0.046 | 34.719
0.5 | 0.433 | 0.01088 | -0.046 | 39.818
1 | 0.492 | 0.01092 | -0.047 | 45.013
1.5 | 0.55 | 0.01107 | -0.047 | 49.676
2 | 0.608 | 0.01123 | -0.047 | 54.121
2.5 | 0.665 | 0.01145 | -0.047 | 58.027
3 | 0.721 | 0.01175 | -0.048 | 61.383
3.5 | 0.777 | 0.01225 | -0.048 | 63.374
4 | 0.831 | 0.01282 | -0.048 | 64.802
4.5 | 0.883 | 0.01332 | -0.048 | 66.281
5 | 0.934 | 0.01381 | -0.048 | 67.603
5.5 | 0.981 | 0.01426 | -0.049 | 68.796
6 | 1.025 | 0.01472 | -0.049 | 69.615
6.5 | 1.064 | 0.01518 | -0.049 | 70.094
7 | 1.098 | 0.01572 | -0.049 | 69.849
7.5 | 1.125 | 0.01628 | -0.049 | 69.101
8 | 1.146 | 0.01692 | -0.05 | 67.704
8.5 | 1.159 | 0.01767 | -0.05 | 65.602
9 | 1.163 | 0.01854 | -0.05 | 62.749
9.5 | 1.158 | 0.01959 | -0.05 | 59.122
10 | 1.139 | 0.0189 | -0.05 | 60.241
10.5 | 1.1 | 0.02073 | -0.05 | 53.049
11 | 1.022 | 0.02724 | -0.047 | 37.512
11.5 | 0.925 | 0.04553 | -0.043 | 20.316
12 | 0.845 | 0.06754 | -0.037 | 12.505
12.5 | 0.79 | 0.08089 | -0.033 | 9.763
13 | 0.742 | 0.09063 | -0.031 | 8.19
13.5 | 0.697 | 0.09927 | -0.029 | 7.022
14 | 0.654 | 0.10709 | -0.028 | 6.105

## 84. Re 6M Mach 0.10 (2)
BIGFOIL.COM POLAR EXPORT
ag38
AG38 |  |  |  | Cl Max: | 1.8562 | at alpha= | 15.5 | deg
XFOIL ncrit=9 |  |  |  | L/D Max: | 126.358 | at alpha= | 6.5 | deg
Re: | 6000000 |  |  | Cd Min: | 0.0046 | at alpha= | 1 | deg
Mach: | 0.1 |  |  | Cl=0 at alpha= | -3.078 | deg
|  |  |  | @ Cl=0.1, Cd= | 0.0058609
|  |  |  | @ Cl=0.4, Cd= | 0.0047825
|  |  |  | @ Cl=0.6, Cd= | 0.0052401
alpha (deg) | Cl | Cd | Cm | Cl/Cd
-13.5 | -1.1285 | 0.02409 | -0.0475 | -46.8452
-13 | -1.0921 | 0.01976 | -0.0469 | -55.2682
-12.5 | -1.0466 | 0.01714 | -0.0463 | -61.0618
-12 | -0.9962 | 0.01557 | -0.0459 | -63.982
-11.5 | -0.9448 | 0.01404 | -0.0456 | -67.2934
-11 | -0.8916 | 0.01291 | -0.0453 | -69.0627
-10.5 | -0.837 | 0.01219 | -0.0451 | -68.6628
-10 | -0.7818 | 0.01143 | -0.045 | -68.399
-9.5 | -0.7213 | 0.01099 | -0.046 | -65.6324
-9 | -0.6627 | 0.0105 | -0.0466 | -63.1143
-8.5 | -0.6093 | 0.00864 | -0.0463 | -70.5208
-8 | -0.5553 | 0.008 | -0.0457 | -69.4125
-7.5 | -0.5 | 0.00746 | -0.0454 | -67.0241
-7 | -0.4445 | 0.00701 | -0.045 | -63.4094
-6.5 | -0.3888 | 0.00661 | -0.0447 | -58.82
-6 | -0.3323 | 0.00626 | -0.0446 | -53.0831
-5.5 | -0.2768 | 0.00619 | -0.0442 | -44.7173
-5 | -0.2202 | 0.00607 | -0.0442 | -36.2768
-4.5 | -0.1629 | 0.00597 | -0.0443 | -27.2864
-4 | -0.1058 | 0.00601 | -0.0445 | -17.604
-3.5 | -0.0487 | 0.00607 | -0.0447 | -8.0231
-3 | 0.009 | 0.00602 | -0.0449 | 1.495
-2.5 | 0.0667 | 0.00593 | -0.0451 | 11.2479
-2 | 0.1245 | 0.00581 | -0.0454 | 21.4286
-1.5 | 0.1822 | 0.00564 | -0.0457 | 32.305
-1 | 0.2399 | 0.00545 | -0.0461 | 44.0183
-0.5 | 0.2972 | 0.00527 | -0.0465 | 56.3947
0 | 0.3544 | 0.005 | -0.047 | 70.88
0.5 | 0.411 | 0.00473 | -0.0474 | 86.8922
1 | 0.4647 | 0.0046 | -0.0468 | 101.0217
1.5 | 0.5196 | 0.00476 | -0.0464 | 109.1597
2 | 0.5764 | 0.00509 | -0.0466 | 113.2417
2.5 | 0.633 | 0.00545 | -0.0467 | 116.1468
3 | 0.6895 | 0.00581 | -0.0468 | 118.6747
3.5 | 0.7457 | 0.0062 | -0.0468 | 120.2742
4 | 0.8018 | 0.00658 | -0.0468 | 121.8541
4.5 | 0.8577 | 0.00697 | -0.0468 | 123.056
5 | 0.9135 | 0.00733 | -0.0468 | 124.6248
5.5 | 0.9691 | 0.00771 | -0.0467 | 125.6939
6 | 1.0242 | 0.00813 | -0.0465 | 125.9779
6.5 | 1.0791 | 0.00854 | -0.0463 | 126.3583
7 | 1.1336 | 0.00901 | -0.046 | 125.8158
7.5 | 1.1879 | 0.00944 | -0.0457 | 125.8369
8 | 1.241 | 0.01006 | -0.0453 | 123.3598
8.5 | 1.2945 | 0.01053 | -0.0449 | 122.9345
9 | 1.3469 | 0.01113 | -0.0443 | 121.0153
9.5 | 1.3982 | 0.01186 | -0.0436 | 117.8921
10 | 1.4496 | 0.01248 | -0.0429 | 116.1538
10.5 | 1.4995 | 0.01325 | -0.042 | 113.1698
11 | 1.5473 | 0.01425 | -0.0407 | 108.5825
11.5 | 1.5955 | 0.01507 | -0.0396 | 105.8726
12 | 1.642 | 0.01601 | -0.0382 | 102.5609
12.5 | 1.6854 | 0.0172 | -0.0364 | 97.9884
13 | 1.7252 | 0.01867 | -0.0342 | 92.4049
13.5 | 1.7653 | 0.0199 | -0.032 | 88.7085
14 | 1.8016 | 0.02131 | -0.0294 | 84.5425
14.5 | 1.8326 | 0.02295 | -0.0261 | 79.8519
15 | 1.853 | 0.02486 | -0.0214 | 74.5374
15.5 | 1.8562 | 0.02724 | -0.0146 | 68.1424
16 | 1.8549 | 0.03064 | -0.0095 | 60.5385
16.5 | 1.8462 | 0.03568 | -0.0067 | 51.7433
17 | 1.8273 | 0.04343 | -0.0074 | 42.0746
17.5 | 1.796 | 0.0548 | -0.0125 | 32.7737
18 | 1.7421 | 0.07058 | -0.0206 | 24.6826
18.5 | 1.6726 | 0.08939 | -0.0301 | 18.7113
19 | 1.5746 | 0.1145 | -0.0434 | 13.752
19.5 | 1.4531 | 0.14612 | -0.0614 | 9.9446
20 | 1.2949 | 0.19195 | -0.0913 | 6.746

## 85. Re 6M Mach 0.25 (1)
BIGFOIL.COM POLAR EXPORT
ag38
AG38 |  |  |  | Cl Max: | 1.13 | at alpha= | 8 | deg
JavaFoil+Calcfoil stall+Eppler ext transition |  |  |  | L/D Max: | 68.771 | at alpha= | 6 | deg
Re: | 6000000 |  |  | Cd Min: | 0.0109 | at alpha= | 0 | deg
Mach: | 0.25 |  |  | Cl=0 at alpha= | -3.1949 | deg
|  |  |  | @ Cl=0.1, Cd= | 0.011883
|  |  |  | @ Cl=0.4, Cd= | 0.10784
|  |  |  | @ Cl=0.6, Cd= | 0.10784
alpha (deg) | Cl | Cd | Cm | Cl/Cd
-13.5 | -0.059 | 0.09523 | -0.02 | -0.615
-13 | -0.056 | 0.08901 | -0.02 | -0.627
-12.5 | -0.143 | 0.08563 | -0.02 | -1.665
-12 | -0.197 | 0.08076 | -0.02 | -2.444
-11.5 | -0.239 | 0.07662 | -0.02 | -3.123
-11 | -0.275 | 0.07255 | -0.02 | -3.79
-10.5 | -0.305 | 0.06859 | -0.02 | -4.441
-10 | -0.328 | 0.06517 | -0.02 | -5.027
-9.5 | -0.344 | 0.06172 | -0.02 | -5.568
-9 | -0.352 | 0.05896 | -0.021 | -5.973
-8.5 | -0.353 | 0.05551 | -0.021 | -6.358
-8 | -0.345 | 0.05269 | -0.021 | -6.557
-7.5 | -0.331 | 0.04956 | -0.022 | -6.676
-7 | -0.311 | 0.04577 | -0.025 | -6.796
-6.5 | -0.348 | 0.01298 | -0.044 | -26.78
-6 | -0.306 | 0.01282 | -0.044 | -23.866
-5.5 | -0.259 | 0.01262 | -0.045 | -20.499
-5 | -0.207 | 0.01243 | -0.045 | -16.671
-4.5 | -0.152 | 0.01225 | -0.045 | -12.436
-4 | -0.095 | 0.01211 | -0.045 | -7.859
-3.5 | -0.036 | 0.012 | -0.046 | -3.041
-3 | 0.023 | 0.0119 | -0.046 | 1.945
-2.5 | 0.083 | 0.01188 | -0.046 | 7.016
-2 | 0.144 | 0.01189 | -0.046 | 12.09
-1.5 | 0.204 | 0.01118 | -0.047 | 18.281
-1 | 0.265 | 0.01111 | -0.047 | 23.839
-0.5 | 0.325 | 0.01093 | -0.047 | 29.725
0 | 0.385 | 0.0109 | -0.047 | 35.356
0.5 | 0.445 | 0.01099 | -0.048 | 40.52
1 | 0.505 | 0.01104 | -0.048 | 45.784
1.5 | 0.565 | 0.0112 | -0.048 | 50.453
2 | 0.624 | 0.01137 | -0.048 | 54.905
2.5 | 0.683 | 0.01162 | -0.049 | 58.752
3 | 0.74 | 0.01196 | -0.049 | 61.907
3.5 | 0.797 | 0.01252 | -0.049 | 63.663
4 | 0.852 | 0.01314 | -0.049 | 64.842
4.5 | 0.905 | 0.01362 | -0.05 | 66.423
5 | 0.955 | 0.01416 | -0.05 | 67.451
5.5 | 1.002 | 0.01464 | -0.05 | 68.423
6 | 1.043 | 0.01516 | -0.05 | 68.771
6.5 | 1.078 | 0.01573 | -0.05 | 68.573
7 | 1.106 | 0.01633 | -0.051 | 67.726
7.5 | 1.124 | 0.01704 | -0.051 | 65.929
8 | 1.13 | 0.0179 | -0.051 | 63.136
8.5 | 1.126 | 0.01887 | -0.051 | 59.66
9 | 1.107 | 0.02027 | -0.051 | 54.608
9.5 | 1.056 | 0.02007 | -0.051 | 52.622
10 | 0.917 | 0.03637 | -0.045 | 25.213
10.5 | 0.789 | 0.06637 | -0.034 | 11.882
11 | 0.709 | 0.07785 | -0.03 | 9.112
11.5 | 0.63 | 0.08665 | -0.027 | 7.273
12 | 0.547 | 0.0948 | -0.026 | 5.768
12.5 | 0.459 | 0.10144 | -0.026 | 4.522
13 | 0.365 | 0.10784 | -0.026 | 3.383

## 86. Re 6M Mach 0.25 (2)
BIGFOIL.COM POLAR EXPORT
ag38
AG38 |  |  |  | Cl Max: | 1.7431 | at alpha= | 13 | deg
XFOIL ncrit=9 |  |  |  | L/D Max: | 126.603 | at alpha= | 6 | deg
Re: | 6000000 |  |  | Cd Min: | 0.00463 | at alpha= | 1 | deg
Mach: | 0.25 |  |  | Cl=0 at alpha= | -3.0729 | deg
|  |  |  | @ Cl=0.1, Cd= | 0.0058965
|  |  |  | @ Cl=0.4, Cd= | 0.00488
|  |  |  | @ Cl=0.6, Cd= | 0.005201
alpha (deg) | Cl | Cd | Cm | Cl/Cd
-8.5 | -0.6323 | 0.01288 | -0.0512 | -49.0916
-8 | -0.577 | 0.01146 | -0.05 | -50.349
-7.5 | -0.5228 | 0.00866 | -0.049 | -60.3695
-7 | -0.4642 | 0.00794 | -0.0482 | -58.4635
-6.5 | -0.4057 | 0.00724 | -0.0475 | -56.0359
-6 | -0.3467 | 0.00664 | -0.047 | -52.2139
-5.5 | -0.2888 | 0.00642 | -0.0463 | -44.9844
-5 | -0.2294 | 0.00633 | -0.0461 | -36.2401
-4.5 | -0.1697 | 0.00606 | -0.0461 | -28.0033
-3.5 | -0.051 | 0.00613 | -0.0462 | -8.3197
-3 | 0.0087 | 0.00606 | -0.0463 | 1.4356
-2.5 | 0.0684 | 0.00596 | -0.0465 | 11.4765
-2 | 0.1281 | 0.00584 | -0.0467 | 21.9349
-1 | 0.2473 | 0.00549 | -0.0473 | 45.0455
0 | 0.3654 | 0.00504 | -0.0482 | 72.5
0.5 | 0.4238 | 0.00477 | -0.0486 | 88.847
1 | 0.4791 | 0.00463 | -0.0479 | 103.4773
1.5 | 0.5359 | 0.00483 | -0.0475 | 110.9524
2 | 0.5948 | 0.00517 | -0.0476 | 115.0484
2.5 | 0.6535 | 0.00552 | -0.0476 | 118.3877
3 | 0.712 | 0.00593 | -0.0475 | 120.0675
3.5 | 0.7705 | 0.00633 | -0.0474 | 121.722
4 | 0.8288 | 0.00675 | -0.0472 | 122.7852
4.5 | 0.8873 | 0.00714 | -0.047 | 124.2717
5 | 0.9457 | 0.00755 | -0.0467 | 125.2583
5.5 | 1.0038 | 0.00799 | -0.0462 | 125.632
6 | 1.0622 | 0.00839 | -0.0458 | 126.6031
6.5 | 1.1198 | 0.00893 | -0.0451 | 125.3975
7 | 1.1778 | 0.00939 | -0.0444 | 125.4313
7.5 | 1.2346 | 0.01006 | -0.0434 | 122.7237
8 | 1.2919 | 0.01061 | -0.0424 | 121.7625
8.5 | 1.3481 | 0.01133 | -0.0412 | 118.985
9 | 1.4036 | 0.01214 | -0.0397 | 115.6178
9.5 | 1.4586 | 0.01299 | -0.0381 | 112.2864
10 | 1.5107 | 0.01418 | -0.036 | 106.5374
10.5 | 1.5631 | 0.01525 | -0.0339 | 102.4984
11 | 1.6125 | 0.0166 | -0.0313 | 97.1386
11.5 | 1.6547 | 0.01862 | -0.0277 | 88.8668
12 | 1.6959 | 0.02049 | -0.0241 | 82.7672
12.5 | 1.7274 | 0.02296 | -0.0194 | 75.2352
13 | 1.7431 | 0.02602 | -0.013 | 66.9908
13.5 | 1.7322 | 0.02979 | -0.0046 | 58.147
14 | 1.7125 | 0.03576 | -0.0003 | 47.8887
14.5 | 1.6838 | 0.04538 | -0.0027 | 37.1045
15 | 1.6434 | 0.05965 | -0.0115 | 27.5507
15.5 | 1.5898 | 0.07621 | -0.0212 | 20.8608
16 | 1.5211 | 0.09543 | -0.0317 | 15.9394
16.5 | 1.4371 | 0.11766 | -0.0438 | 12.214
17 | 1.3426 | 0.14327 | -0.0588 | 9.3711
17.5 | 1.2437 | 0.17325 | -0.0782 | 7.1786
18 | 1.1784 | 0.20046 | -0.0964 | 5.8785

## 87. Re 6M Mach 0.50 (1)
BIGFOIL.COM POLAR EXPORT
ag38
AG38 |  |  |  | Cl Max: | 1.235 | at alpha= | 20 | deg
JavaFoil+Calcfoil stall+Eppler ext transition |  |  |  | L/D Max: | 64.738 | at alpha= | 4.5 | deg
Re: | 6000000 |  |  | Cd Min: | 0.01129 | at alpha= | 0 | deg
Mach: | 0.5 |  |  | Cl=0 at alpha= | -3.197 | deg
|  |  |  | @ Cl=0.1, Cd= | 0.012182
|  |  |  | @ Cl=0.4, Cd= | 0.011372
|  |  |  | @ Cl=0.6, Cd= | 0.011698
alpha (deg) | Cl | Cd | Cm | Cl/Cd
-20 | -0.901 | 0.1589 | -0.023 | -5.671
-19.5 | -0.875 | 0.15443 | -0.023 | -5.668
-19 | -0.849 | 0.15069 | -0.023 | -5.636
-18.5 | -0.822 | 0.14468 | -0.023 | -5.683
-18 | -0.796 | 0.13373 | -0.023 | -5.955
-17.5 | -0.771 | 0.12565 | -0.024 | -6.132
-17 | -0.745 | 0.11834 | -0.024 | -6.292
-16.5 | -0.716 | 0.12461 | -0.023 | -5.749
-16 | -0.691 | 0.11495 | -0.024 | -6.008
-15.5 | -0.666 | 0.10613 | -0.025 | -6.272
-15 | -0.641 | 0.0982 | -0.025 | -6.523
-14.5 | -0.61 | 0.10576 | -0.023 | -5.763
-14 | -0.584 | 0.09604 | -0.024 | -6.08
-13.5 | -0.559 | 0.08772 | -0.025 | -6.377
-13 | -0.53 | 0.09011 | -0.023 | -5.882
-12.5 | -0.503 | 0.08519 | -0.023 | -5.903
-12 | -0.478 | 0.07699 | -0.025 | -6.211
-11.5 | -0.456 | 0.068 | -0.028 | -6.698
-11 | -0.423 | 0.07253 | -0.024 | -5.828
-10.5 | -0.397 | 0.06667 | -0.025 | -5.953
-10 | -0.369 | 0.06533 | -0.024 | -5.647
-9.5 | -0.342 | 0.06103 | -0.024 | -5.606
-9 | -0.316 | 0.05726 | -0.026 | -5.518
-8.5 | -0.288 | 0.05587 | -0.025 | -5.156
-8 | -0.262 | 0.05114 | -0.027 | -5.128
-7.5 | -0.233 | 0.05125 | -0.024 | -4.555
-7 | -0.208 | 0.04746 | -0.027 | -4.373
-6.5 | -0.179 | 0.04703 | -0.024 | -3.813
-6 | -0.152 | 0.04522 | -0.023 | -3.364
-5.5 | -0.165 | 0.04334 | -0.023 | -3.812
-5 | -0.17 | 0.04032 | -0.026 | -4.205
-4.5 | -0.163 | 0.01272 | -0.05 | -12.818
-4 | -0.104 | 0.01249 | -0.051 | -8.33
-3.5 | -0.04 | 0.01232 | -0.051 | -3.275
-3 | 0.026 | 0.0122 | -0.051 | 2.109
-2.5 | 0.093 | 0.01218 | -0.052 | 7.634
-2 | 0.161 | 0.0122 | -0.052 | 13.161
-1.5 | 0.228 | 0.01156 | -0.052 | 19.753
-1 | 0.296 | 0.01148 | -0.053 | 25.768
-0.5 | 0.363 | 0.01147 | -0.053 | 31.666
0 | 0.431 | 0.01129 | -0.053 | 38.138
0.5 | 0.498 | 0.01144 | -0.053 | 43.495
1 | 0.564 | 0.01158 | -0.054 | 48.757
1.5 | 0.631 | 0.0118 | -0.054 | 53.479
2 | 0.696 | 0.01205 | -0.054 | 57.775
2.5 | 0.761 | 0.01244 | -0.054 | 61.151
3 | 0.824 | 0.01302 | -0.055 | 63.278
3.5 | 0.884 | 0.01383 | -0.055 | 63.924
4 | 0.94 | 0.01454 | -0.055 | 64.646
4.5 | 0.989 | 0.01528 | -0.055 | 64.738
5 | 1.028 | 0.01602 | -0.056 | 64.192
5.5 | 1.047 | 0.01695 | -0.056 | 61.785
6 | 1.021 | 0.01823 | -0.056 | 56.003
6.5 | 0.641 | 0.01714 | -0.056 | 37.399
7 | 0.675 | 0.01872 | -0.056 | 36.075
7.5 | 0.676 | 0.02348 | -0.053 | 28.794
8 | 0.701 | 0.02548 | -0.053 | 27.501
8.5 | 0.747 | 0.02365 | -0.054 | 31.57
9 | 0.657 | 0.06745 | -0.03 | 9.74
9.5 | 0.745 | 0.04207 | -0.048 | 17.709
10 | 0.709 | 0.07683 | -0.029 | 9.23
10.5 | 0.774 | 0.05781 | -0.044 | 13.385
11 | 0.763 | 0.08298 | -0.031 | 9.197
11.5 | 0.816 | 0.06925 | -0.042 | 11.789
12 | 0.818 | 0.08859 | -0.033 | 9.239
12.5 | 0.843 | 0.0992 | -0.033 | 8.501
13 | 0.872 | 0.09414 | -0.034 | 9.26
13.5 | 0.895 | 0.105 | -0.033 | 8.528
14 | 0.922 | 0.10109 | -0.034 | 9.125
14.5 | 0.948 | 0.11013 | -0.034 | 8.607
15 | 0.977 | 0.11678 | -0.035 | 8.368
15.5 | 1.001 | 0.12152 | -0.035 | 8.233
16 | 1.026 | 0.12336 | -0.035 | 8.318
16.5 | 1.057 | 0.12924 | -0.037 | 8.182
17 | 1.079 | 0.13304 | -0.036 | 8.112
17.5 | 1.105 | 0.13714 | -0.036 | 8.06
18 | 1.136 | 0.14157 | -0.038 | 8.024
18.5 | 1.157 | 0.14587 | -0.037 | 7.934
19 | 1.183 | 0.14871 | -0.037 | 7.954
19.5 | 1.214 | 0.15309 | -0.039 | 7.93
20 | 1.235 | 0.15839 | -0.038 | 7.797

## 88. Re 6M Mach 0.50 (2)
BIGFOIL.COM POLAR EXPORT
ag38
AG38 |  |  |  | Cl Max: | 1.3413 | at alpha= | 7 | deg
XFOIL ncrit=9 |  |  |  | L/D Max: | 128.992 | at alpha= | 4.5 | deg
Re: | 6000000 |  |  | Cd Min: | 0.00483 | at alpha= | 1 | deg
Mach: | 0.5 |  |  | Cl=0 at alpha= | -3.0488 | deg
|  |  |  | @ Cl=0.1, Cd= | 0.0060241
|  |  |  | @ Cl=0.4, Cd= | 0.0052959
|  |  |  | @ Cl=0.6, Cd= | 0.005061
alpha (deg) | Cl | Cd | Cm | Cl/Cd
-20 | -0.8767 | 0.27352 | 0.088 | -3.2053
-19.5 | -0.854 | 0.26511 | 0.0828 | -3.2213
-19 | -0.8309 | 0.25651 | 0.0778 | -3.2392
-18.5 | -0.8084 | 0.24794 | 0.0729 | -3.2605
-18 | -0.7861 | 0.23939 | 0.068 | -3.2838
-17.5 | -0.7643 | 0.23083 | 0.0632 | -3.3111
-17 | -0.7436 | 0.22227 | 0.0586 | -3.3455
-16.5 | -0.7219 | 0.2134 | 0.054 | -3.3828
-16 | -0.7011 | 0.20502 | 0.0496 | -3.4197
-15.5 | -0.6828 | 0.19613 | 0.0452 | -3.4814
-15 | -0.663 | 0.18847 | 0.0413 | -3.5178
-14.5 | -0.6439 | 0.18078 | 0.0375 | -3.5618
-14 | -0.6252 | 0.17308 | 0.0338 | -3.6122
-13.5 | -0.6073 | 0.16522 | 0.0302 | -3.6757
-13 | -0.59 | 0.15716 | 0.0268 | -3.7541
-12.5 | -0.5743 | 0.149 | 0.0234 | -3.8544
-12 | -0.5678 | 0.13866 | 0.0196 | -4.0949
-11.5 | -0.5535 | 0.13104 | 0.0164 | -4.2239
-11 | -0.5395 | 0.12363 | 0.0134 | -4.3638
-10.5 | -0.5272 | 0.11578 | 0.0101 | -4.5535
-10 | -0.5164 | 0.10761 | 0.0068 | -4.7988
-9.5 | -0.5057 | 0.09965 | 0.0033 | -5.0748
-9 | -0.496 | 0.09174 | -0.0005 | -5.4066
-8.5 | -0.4879 | 0.08367 | -0.0048 | -5.8312
-8 | -0.4811 | 0.07563 | -0.0097 | -6.3612
-7.5 | -0.4669 | 0.06601 | -0.0209 | -7.0732
-7 | -0.4438 | 0.05485 | -0.0346 | -8.0912
-6.5 | -0.4102 | 0.04279 | -0.0466 | -9.5864
-6 | -0.3708 | 0.0298 | -0.0544 | -12.443
-5.5 | -0.3225 | 0.02096 | -0.0559 | -15.3865
-5 | -0.2688 | 0.01109 | -0.0558 | -24.2381
-4.5 | -0.2022 | 0.00748 | -0.0546 | -27.0321
-4 | -0.1331 | 0.00672 | -0.0536 | -19.8065
-3.5 | -0.0629 | 0.00644 | -0.053 | -9.7671
-3 | 0.0068 | 0.00621 | -0.0527 | 1.095
-2.5 | 0.0758 | 0.00607 | -0.0525 | 12.4876
-2 | 0.1444 | 0.00594 | -0.0525 | 24.3098
-1.5 | 0.2125 | 0.00581 | -0.0525 | 36.5749
-1 | 0.2802 | 0.00565 | -0.0527 | 49.5929
-0.5 | 0.3474 | 0.0055 | -0.0531 | 63.1636
0 | 0.4144 | 0.00524 | -0.0535 | 79.084
0.5 | 0.4808 | 0.00496 | -0.0537 | 96.9355
1 | 0.5431 | 0.00483 | -0.0524 | 112.4431
1.5 | 0.6096 | 0.0051 | -0.0518 | 119.5294
2 | 0.6776 | 0.00549 | -0.0515 | 123.4244
2.5 | 0.7458 | 0.00593 | -0.0509 | 125.7673
3 | 0.8141 | 0.00644 | -0.0501 | 126.413
3.5 | 0.8833 | 0.00694 | -0.0491 | 127.2767
4 | 0.9534 | 0.00742 | -0.0477 | 128.4906
4.5 | 1.0242 | 0.00794 | -0.0461 | 128.9924
5 | 1.096 | 0.00851 | -0.044 | 128.7897
5.5 | 1.1682 | 0.00921 | -0.0413 | 126.8404
6 | 1.2407 | 0.01013 | -0.0378 | 122.4778
6.5 | 1.3085 | 0.01187 | -0.0327 | 110.2359
7 | 1.3413 | 0.01712 | -0.0241 | 78.347
7.5 | 1.3297 | 0.02524 | -0.0145 | 52.6823
8 | 1.2927 | 0.03249 | -0.0055 | 39.7876
8.5 | 1.2549 | 0.04221 | -0.007 | 29.7299
9 | 1.2262 | 0.05685 | -0.0201 | 21.569
9.5 | 1.1981 | 0.07157 | -0.0302 | 16.7403
10 | 1.17 | 0.08509 | -0.0369 | 13.7501
10.5 | 1.1431 | 0.09784 | -0.0429 | 11.6834
11 | 1.1188 | 0.11044 | -0.0492 | 10.1304
11.5 | 1.0969 | 0.1232 | -0.0559 | 8.9034
12 | 1.0771 | 0.13651 | -0.0632 | 7.8903

## 89. Re 7M Mach 0.00 (1)
BIGFOIL.COM POLAR EXPORT
ag38
AG38 |  |  |  | Cl Max: | 1.169 | at alpha= | 9 | deg
JavaFoil+Calcfoil stall+Eppler ext transition |  |  |  | L/D Max: | 71.58 | at alpha= | 6.5 | deg
Re: | 7000000 |  |  | Cd Min: | 0.01096 | at alpha= | 0 | deg
Mach: | 0 |  |  | Cl=0 at alpha= | -3.193 | deg
|  |  |  | @ Cl=0.1, Cd= | 0.011622
|  |  |  | @ Cl=0.4, Cd= | 0.010979
|  |  |  | @ Cl=0.6, Cd= | 0.011296
alpha (deg) | Cl | Cd | Cm | Cl/Cd
-13 | -0.402 | 0.08657 | -0.02 | -4.645
-12.5 | -0.414 | 0.08234 | -0.02 | -5.023
-12 | -0.423 | 0.07815 | -0.02 | -5.414
-11.5 | -0.429 | 0.07374 | -0.02 | -5.816
-11 | -0.432 | 0.06981 | -0.021 | -6.185
-10.5 | -0.431 | 0.06639 | -0.021 | -6.495
-10 | -0.427 | 0.06277 | -0.021 | -6.808
-9.5 | -0.419 | 0.06006 | -0.021 | -6.983
-9 | -0.408 | 0.05633 | -0.022 | -7.24
-8.5 | -0.393 | 0.05175 | -0.024 | -7.595
-8 | -0.457 | 0.01237 | -0.042 | -36.96
-7.5 | -0.426 | 0.01301 | -0.042 | -32.743
-7 | -0.39 | 0.01287 | -0.042 | -30.27
-6.5 | -0.348 | 0.01267 | -0.043 | -27.495
-6 | -0.303 | 0.01248 | -0.043 | -24.289
-5.5 | -0.254 | 0.0123 | -0.043 | -20.67
-5 | -0.203 | 0.01214 | -0.043 | -16.685
-4.5 | -0.148 | 0.012 | -0.044 | -12.373
-4 | -0.092 | 0.01188 | -0.044 | -7.781
-3.5 | -0.035 | 0.01179 | -0.044 | -3.002
-3 | 0.022 | 0.01174 | -0.044 | 1.911
-2.5 | 0.081 | 0.01176 | -0.045 | 6.869
-2 | 0.139 | 0.01134 | -0.045 | 12.287
-1.5 | 0.198 | 0.01114 | -0.045 | 17.765
-1 | 0.256 | 0.01108 | -0.045 | 23.129
-0.5 | 0.315 | 0.01112 | -0.046 | 28.303
0 | 0.373 | 0.01096 | -0.046 | 34.037
0.5 | 0.431 | 0.011 | -0.046 | 39.207
1 | 0.489 | 0.01108 | -0.046 | 44.177
1.5 | 0.547 | 0.01115 | -0.047 | 49.067
2 | 0.605 | 0.01131 | -0.047 | 53.471
2.5 | 0.661 | 0.01147 | -0.047 | 57.641
3 | 0.718 | 0.01174 | -0.047 | 61.126
3.5 | 0.773 | 0.01209 | -0.048 | 63.935
4 | 0.827 | 0.01263 | -0.048 | 65.459
4.5 | 0.879 | 0.01305 | -0.048 | 67.348
5 | 0.93 | 0.01353 | -0.048 | 68.718
5.5 | 0.977 | 0.01396 | -0.048 | 69.98
6 | 1.021 | 0.01437 | -0.049 | 71.05
6.5 | 1.061 | 0.01482 | -0.049 | 71.58
7 | 1.096 | 0.01534 | -0.049 | 71.436
7.5 | 1.124 | 0.01587 | -0.049 | 70.844
8 | 1.146 | 0.01648 | -0.049 | 69.552
8.5 | 1.162 | 0.01713 | -0.05 | 67.829
9 | 1.169 | 0.01791 | -0.05 | 65.263
9.5 | 1.168 | 0.01879 | -0.05 | 62.132
10 | 1.159 | 0.02003 | -0.05 | 57.845
10.5 | 1.126 | 0.01793 | -0.05 | 62.831
11 | 1.087 | 0.02147 | -0.049 | 50.657
11.5 | 0.994 | 0.03193 | -0.046 | 31.138
12 | 0.914 | 0.04859 | -0.042 | 18.821
12.5 | 0.844 | 0.06831 | -0.037 | 12.351
13 | 0.79 | 0.08332 | -0.034 | 9.479
13.5 | 0.746 | 0.09315 | -0.031 | 8.009
14 | 0.705 | 0.10108 | -0.03 | 6.979

## 90. Re 7M Mach 0.00 (2)
BIGFOIL.COM POLAR EXPORT
ag38
AG38 |  |  |  | Cl Max: | 1.8962 | at alpha= | 16.5 | deg
XFOIL ncrit=9 |  |  |  | L/D Max: | 129.885 | at alpha= | 7 | deg
Re: | 7000000 |  |  | Cd Min: | 0.0047 | at alpha= | 1.5 | deg
Mach: | 0 |  |  | Cl=0 at alpha= | -3.0777 | deg
|  |  |  | @ Cl=0.1, Cd= | 0.0057555
|  |  |  | @ Cl=0.4, Cd= | 0.0049424
|  |  |  | @ Cl=0.6, Cd= | 0.0051498
alpha (deg) | Cl | Cd | Cm | Cl/Cd
-15.5 | -1.2879 | 0.03029 | -0.0467 | -42.519
-15 | -1.2684 | 0.02441 | -0.0461 | -51.9623
-14.5 | -1.2335 | 0.02078 | -0.0454 | -59.36
-14 | -1.1922 | 0.01804 | -0.0448 | -66.0865
-13.5 | -1.1468 | 0.01586 | -0.0443 | -72.3077
-13 | -1.0977 | 0.01437 | -0.044 | -76.3883
-12.5 | -1.0464 | 0.01329 | -0.0438 | -78.7359
-12 | -0.9936 | 0.01252 | -0.0437 | -79.361
-11.5 | -0.9402 | 0.01177 | -0.0437 | -79.8811
-11 | -0.8859 | 0.01124 | -0.0437 | -78.8167
-10.5 | -0.8311 | 0.01085 | -0.0437 | -76.5991
-10 | -0.7732 | 0.01029 | -0.0445 | -75.1409
-9.5 | -0.7149 | 0.00995 | -0.0452 | -71.8492
-9 | -0.6597 | 0.00957 | -0.0452 | -68.9342
-8.5 | -0.6079 | 0.0082 | -0.0446 | -74.1341
-8 | -0.5534 | 0.00753 | -0.0444 | -73.4927
-7.5 | -0.4987 | 0.00702 | -0.0441 | -71.0399
-7 | -0.4433 | 0.00663 | -0.0439 | -66.8627
-6.5 | -0.3874 | 0.00629 | -0.0439 | -61.5898
-6 | -0.3312 | 0.00602 | -0.0438 | -55.0166
-5.5 | -0.276 | 0.00614 | -0.0437 | -44.9511
-5 | -0.2191 | 0.00597 | -0.0438 | -36.7002
-4.5 | -0.1621 | 0.00587 | -0.044 | -27.615
-4 | -0.1056 | 0.00603 | -0.0442 | -17.5124
-3.5 | -0.0484 | 0.00598 | -0.0444 | -8.0936
-3 | 0.0089 | 0.00591 | -0.0447 | 1.5059
-2.5 | 0.0663 | 0.00582 | -0.0449 | 11.3918
-2 | 0.1238 | 0.00571 | -0.0452 | 21.6813
-1.5 | 0.1812 | 0.00556 | -0.0455 | 32.5899
-1 | 0.2385 | 0.00545 | -0.0458 | 43.7615
-0.5 | 0.2956 | 0.00531 | -0.0463 | 55.6685
0.5 | 0.4092 | 0.00491 | -0.0472 | 83.3401
1 | 0.4652 | 0.00477 | -0.0474 | 97.5262
1.5 | 0.5153 | 0.0047 | -0.046 | 109.6383
2 | 0.5736 | 0.005 | -0.0465 | 114.72
2.5 | 0.63 | 0.00532 | -0.0467 | 118.4211
3 | 0.6861 | 0.0057 | -0.0468 | 120.3684
3.5 | 0.742 | 0.00606 | -0.0469 | 122.4422
4 | 0.7978 | 0.00641 | -0.0469 | 124.4618
4.5 | 0.8534 | 0.00679 | -0.0469 | 125.6848
5 | 0.9088 | 0.00713 | -0.0469 | 127.4614
5.5 | 0.964 | 0.00748 | -0.0469 | 128.877
6 | 1.0188 | 0.00786 | -0.0469 | 129.6183
6.5 | 1.0733 | 0.00827 | -0.0467 | 129.7823
7 | 1.1274 | 0.00868 | -0.0466 | 129.8848
7.5 | 1.1812 | 0.00911 | -0.0464 | 129.6597
8 | 1.2341 | 0.00965 | -0.0461 | 127.886
8.5 | 1.2871 | 0.01009 | -0.0458 | 127.5619
9 | 1.339 | 0.01067 | -0.0454 | 125.492
9.5 | 1.3901 | 0.01131 | -0.0448 | 122.9089
10 | 1.4412 | 0.01188 | -0.0443 | 121.3131
10.5 | 1.491 | 0.01257 | -0.0437 | 118.6158
11 | 1.5391 | 0.01343 | -0.0427 | 114.6016
11.5 | 1.5871 | 0.01419 | -0.0418 | 111.8464
12 | 1.634 | 0.015 | -0.0408 | 108.9333
12.5 | 1.6785 | 0.01601 | -0.0395 | 104.8407
13 | 1.7203 | 0.01721 | -0.0378 | 99.9593
13.5 | 1.7615 | 0.01833 | -0.036 | 96.0993
14 | 1.801 | 0.01946 | -0.0341 | 92.5488
14.5 | 1.837 | 0.02075 | -0.0317 | 88.5301
15 | 1.868 | 0.02227 | -0.0287 | 83.8797
15.5 | 1.8904 | 0.02403 | -0.0246 | 78.6683
16 | 1.8951 | 0.02617 | -0.0179 | 72.415
16.5 | 1.8962 | 0.0291 | -0.0126 | 65.1615
17 | 1.8913 | 0.03329 | -0.009 | 56.8129
17.5 | 1.88 | 0.03936 | -0.0082 | 47.7642
18 | 1.8593 | 0.04802 | -0.0105 | 38.7193
18.5 | 1.8252 | 0.06018 | -0.0162 | 30.329
19 | 1.7639 | 0.07693 | -0.0244 | 22.9286
19.5 | 1.6666 | 0.10099 | -0.0367 | 16.5026
20 | 1.5571 | 0.12897 | -0.0517 | 12.0734

## 91. Re 7M Mach 0.10 (1)
BIGFOIL.COM POLAR EXPORT
ag38
AG38 |  |  |  | Cl Max: | 1.163 | at alpha= | 9 | deg
JavaFoil+Calcfoil stall+Eppler ext transition |  |  |  | L/D Max: | 71.408 | at alpha= | 6.5 | deg
Re: | 7000000 |  |  | Cd Min: | 0.01098 | at alpha= | 0 | deg
Mach: | 0.1 |  |  | Cl=0 at alpha= | -3.1949 | deg
|  |  |  | @ Cl=0.1, Cd= | 0.011631
|  |  |  | @ Cl=0.4, Cd= | 0.010997
|  |  |  | @ Cl=0.6, Cd= | 0.011318
alpha (deg) | Cl | Cd | Cm | Cl/Cd
-12.5 | -0.389 | 0.08274 | -0.02 | -4.702
-12 | -0.402 | 0.07857 | -0.02 | -5.11
-11.5 | -0.41 | 0.07427 | -0.02 | -5.524
-11 | -0.416 | 0.07022 | -0.02 | -5.926
-10.5 | -0.418 | 0.06676 | -0.021 | -6.268
-10 | -0.417 | 0.06285 | -0.021 | -6.64
-9.5 | -0.412 | 0.0605 | -0.021 | -6.803
-9 | -0.402 | 0.05677 | -0.022 | -7.081
-8.5 | -0.388 | 0.05333 | -0.023 | -7.269
-8 | -0.372 | 0.04722 | -0.026 | -7.878
-7.5 | -0.425 | 0.01302 | -0.042 | -32.618
-7 | -0.389 | 0.01289 | -0.043 | -30.184
-6.5 | -0.349 | 0.0127 | -0.043 | -27.449
-6 | -0.304 | 0.01252 | -0.043 | -24.266
-5.5 | -0.255 | 0.01232 | -0.043 | -20.7
-5 | -0.203 | 0.01216 | -0.044 | -16.725
-4.5 | -0.149 | 0.01201 | -0.044 | -12.41
-4 | -0.093 | 0.01189 | -0.044 | -7.812
-3.5 | -0.036 | 0.01181 | -0.044 | -3.013
-3 | 0.023 | 0.01176 | -0.045 | 1.917
-2.5 | 0.081 | 0.01176 | -0.045 | 6.902
-2 | 0.14 | 0.01136 | -0.045 | 12.326
-1.5 | 0.199 | 0.01115 | -0.045 | 17.843
-1 | 0.258 | 0.0111 | -0.046 | 23.213
-0.5 | 0.316 | 0.01114 | -0.046 | 28.395
0 | 0.375 | 0.01098 | -0.046 | 34.151
0.5 | 0.433 | 0.01102 | -0.046 | 39.329
1 | 0.492 | 0.0111 | -0.047 | 44.288
1.5 | 0.55 | 0.01118 | -0.047 | 49.179
2 | 0.608 | 0.01134 | -0.047 | 53.586
2.5 | 0.665 | 0.01151 | -0.047 | 57.744
3 | 0.721 | 0.01176 | -0.048 | 61.319
3.5 | 0.777 | 0.01214 | -0.048 | 63.981
4 | 0.831 | 0.01268 | -0.048 | 65.498
4.5 | 0.883 | 0.01311 | -0.048 | 67.373
5 | 0.934 | 0.0136 | -0.048 | 68.653
5.5 | 0.981 | 0.01401 | -0.049 | 70.022
6 | 1.025 | 0.01445 | -0.049 | 70.89
6.5 | 1.064 | 0.0149 | -0.049 | 71.408
7 | 1.098 | 0.01543 | -0.049 | 71.195
7.5 | 1.125 | 0.01599 | -0.049 | 70.387
8 | 1.146 | 0.01661 | -0.05 | 68.979
8.5 | 1.159 | 0.01729 | -0.05 | 67.031
9 | 1.163 | 0.01814 | -0.05 | 64.125
9.5 | 1.158 | 0.01911 | -0.05 | 60.593
10 | 1.145 | 0.02054 | -0.05 | 55.762
10.5 | 1.104 | 0.02007 | -0.05 | 54.994
11 | 1.034 | 0.02486 | -0.048 | 41.582
11.5 | 0.937 | 0.04082 | -0.044 | 22.956
12 | 0.853 | 0.06265 | -0.038 | 13.619
12.5 | 0.794 | 0.07741 | -0.035 | 10.263
13 | 0.744 | 0.08893 | -0.032 | 8.365
13.5 | 0.699 | 0.09729 | -0.03 | 7.179
14 | 0.655 | 0.10527 | -0.029 | 6.219

## 92. Re 7M Mach 0.10 (2)
BIGFOIL.COM POLAR EXPORT
ag38
AG38 |  |  |  | Cl Max: | 1.872 | at alpha= | 15.5 | deg
XFOIL ncrit=9 |  |  |  | L/D Max: | 129.835 | at alpha= | 6 | deg
Re: | 7000000 |  |  | Cd Min: | 0.00471 | at alpha= | 1.5 | deg
Mach: | 0.1 |  |  | Cl=0 at alpha= | -3.0771 | deg
|  |  |  | @ Cl=0.1, Cd= | 0.0057609
|  |  |  | @ Cl=0.4, Cd= | 0.0049592
|  |  |  | @ Cl=0.6, Cd= | 0.0051442
alpha (deg) | Cl | Cd | Cm | Cl/Cd
-14 | -1.1809 | 0.02446 | -0.0479 | -48.2788
-13.5 | -1.1481 | 0.01961 | -0.0472 | -58.5467
-13 | -1.1038 | 0.01684 | -0.0465 | -65.5463
-12.5 | -1.0549 | 0.01487 | -0.046 | -70.9415
-12 | -1.0027 | 0.01364 | -0.0456 | -73.5117
-11.5 | -0.9495 | 0.01251 | -0.0453 | -75.8993
-11 | -0.895 | 0.01171 | -0.0451 | -76.4304
-10.5 | -0.8396 | 0.01116 | -0.045 | -75.233
-10 | -0.7807 | 0.01051 | -0.0456 | -74.2816
-9.5 | -0.7216 | 0.01012 | -0.0462 | -71.3043
-9 | -0.6657 | 0.00971 | -0.0461 | -68.5582
-8.5 | -0.6129 | 0.00858 | -0.0454 | -71.4336
-8 | -0.5581 | 0.0077 | -0.0451 | -72.4805
-7.5 | -0.5028 | 0.00714 | -0.0447 | -70.4202
-7 | -0.4469 | 0.00671 | -0.0445 | -66.6021
-6.5 | -0.3905 | 0.00635 | -0.0443 | -61.4961
-6 | -0.3338 | 0.00605 | -0.0442 | -55.1736
-5.5 | -0.278 | 0.00615 | -0.044 | -45.2033
-5 | -0.2207 | 0.006 | -0.0442 | -36.7833
-4.5 | -0.1633 | 0.00588 | -0.0443 | -27.7721
-4 | -0.1064 | 0.00604 | -0.0445 | -17.6159
-3.5 | -0.0488 | 0.00599 | -0.0447 | -8.1469
-3 | 0.0089 | 0.00592 | -0.0449 | 1.5034
-2.5 | 0.0667 | 0.00583 | -0.0452 | 11.4408
-2 | 0.1245 | 0.00571 | -0.0454 | 21.8039
-1.5 | 0.1822 | 0.00557 | -0.0457 | 32.711
-1 | 0.2398 | 0.00545 | -0.0461 | 44
-0.5 | 0.2972 | 0.00531 | -0.0465 | 55.9699
0.5 | 0.4115 | 0.00492 | -0.0474 | 83.6382
1 | 0.4678 | 0.00477 | -0.0476 | 98.0713
1.5 | 0.5183 | 0.00471 | -0.0462 | 110.0425
2 | 0.5769 | 0.00501 | -0.0467 | 115.1497
2.5 | 0.6337 | 0.00534 | -0.0468 | 118.6704
3 | 0.6902 | 0.00571 | -0.0469 | 120.8757
3.5 | 0.7465 | 0.00608 | -0.047 | 122.7796
4 | 0.8027 | 0.00644 | -0.047 | 124.6429
4.5 | 0.8587 | 0.00681 | -0.047 | 126.094
5 | 0.9146 | 0.00717 | -0.047 | 127.5593
5.5 | 0.9702 | 0.00753 | -0.0469 | 128.8446
6 | 1.0257 | 0.0079 | -0.0468 | 129.8354
6.5 | 1.0806 | 0.00834 | -0.0466 | 129.5683
7.5 | 1.1896 | 0.00921 | -0.046 | 129.164
8 | 1.2432 | 0.00973 | -0.0456 | 127.7698
8.5 | 1.2968 | 0.0102 | -0.0453 | 127.1373
9 | 1.3491 | 0.01085 | -0.0447 | 124.341
9.5 | 1.4011 | 0.01146 | -0.044 | 122.26
10 | 1.4527 | 0.01208 | -0.0434 | 120.2566
10.5 | 1.5025 | 0.01289 | -0.0424 | 116.5632
11 | 1.5514 | 0.01375 | -0.0413 | 112.8291
11.5 | 1.6001 | 0.01453 | -0.0403 | 110.1239
12 | 1.6465 | 0.01551 | -0.0389 | 106.1573
12.5 | 1.6901 | 0.01673 | -0.0371 | 101.0221
13 | 1.7328 | 0.0179 | -0.0352 | 96.8045
13.5 | 1.7739 | 0.01908 | -0.0332 | 92.9717
14 | 1.8114 | 0.02046 | -0.0306 | 88.5337
14.5 | 1.8435 | 0.02209 | -0.0275 | 83.4541
15 | 1.8668 | 0.02402 | -0.0232 | 77.7186
15.5 | 1.872 | 0.02626 | -0.0163 | 71.2871
16 | 1.8703 | 0.02946 | -0.0105 | 63.4861
16.5 | 1.8623 | 0.03409 | -0.0069 | 54.6289
17 | 1.8546 | 0.04006 | -0.0065 | 46.2956
17.5 | 1.8362 | 0.04873 | -0.0091 | 37.6811
18 | 1.7976 | 0.06186 | -0.0158 | 29.0592
18.5 | 1.7251 | 0.0806 | -0.0252 | 21.4032
19 | 1.6104 | 0.10797 | -0.0397 | 14.9153
19.5 | 1.5044 | 0.13568 | -0.055 | 11.0879
20 | 1.3862 | 0.16899 | -0.0757 | 8.2029

## 93. Re 7M Mach 0.25 (1)
BIGFOIL.COM POLAR EXPORT
ag38
AG38 |  |  |  | Cl Max: | 1.13 | at alpha= | 8 | deg
JavaFoil+Calcfoil stall+Eppler ext transition |  |  |  | L/D Max: | 70.054 | at alpha= | 6 | deg
Re: | 7000000 |  |  | Cd Min: | 0.01107 | at alpha= | 0 | deg
Mach: | 0.25 |  |  | Cl=0 at alpha= | -3.1949 | deg
|  |  |  | @ Cl=0.1, Cd= | 0.011828
|  |  |  | @ Cl=0.4, Cd= | 0.10738
|  |  |  | @ Cl=0.6, Cd= | 0.10738
alpha (deg) | Cl | Cd | Cm | Cl/Cd
-12 | -0.197 | 0.08024 | -0.02 | -2.461
-11.5 | -0.239 | 0.07614 | -0.02 | -3.144
-11 | -0.275 | 0.07198 | -0.021 | -3.822
-10.5 | -0.305 | 0.06797 | -0.021 | -4.484
-10 | -0.328 | 0.06452 | -0.021 | -5.081
-9.5 | -0.344 | 0.06176 | -0.021 | -5.569
-9 | -0.352 | 0.05848 | -0.021 | -6.027
-8.5 | -0.353 | 0.05477 | -0.022 | -6.453
-8 | -0.346 | 0.05194 | -0.022 | -6.663
-7.5 | -0.332 | 0.04916 | -0.024 | -6.752
-7 | -0.383 | 0.01294 | -0.044 | -29.566
-6.5 | -0.348 | 0.01283 | -0.044 | -27.098
-6 | -0.306 | 0.01264 | -0.044 | -24.197
-5.5 | -0.259 | 0.01245 | -0.045 | -20.784
-5 | -0.207 | 0.01226 | -0.045 | -16.9
-4.5 | -0.152 | 0.01211 | -0.045 | -12.59
-4 | -0.095 | 0.01197 | -0.045 | -7.949
-3.5 | -0.036 | 0.01188 | -0.046 | -3.073
-3 | 0.023 | 0.01182 | -0.046 | 1.958
-2.5 | 0.083 | 0.01182 | -0.046 | 7.052
-2 | 0.144 | 0.01185 | -0.046 | 12.134
-1.5 | 0.204 | 0.01122 | -0.047 | 18.22
-1 | 0.265 | 0.01118 | -0.047 | 23.678
-0.5 | 0.325 | 0.01123 | -0.047 | 28.953
0 | 0.385 | 0.01107 | -0.047 | 34.786
0.5 | 0.445 | 0.01112 | -0.048 | 40.061
1 | 0.505 | 0.01121 | -0.048 | 45.079
1.5 | 0.565 | 0.01129 | -0.048 | 50.021
2 | 0.624 | 0.01147 | -0.048 | 54.425
2.5 | 0.683 | 0.01167 | -0.049 | 58.499
3 | 0.74 | 0.01194 | -0.049 | 62.011
3.5 | 0.797 | 0.01241 | -0.049 | 64.232
4 | 0.852 | 0.01295 | -0.049 | 65.793
4.5 | 0.905 | 0.01342 | -0.05 | 67.439
5 | 0.955 | 0.01391 | -0.05 | 68.65
5.5 | 1.002 | 0.01441 | -0.05 | 69.52
6 | 1.043 | 0.01489 | -0.05 | 70.054
6.5 | 1.078 | 0.01543 | -0.05 | 69.895
7 | 1.106 | 0.01601 | -0.051 | 69.07
7.5 | 1.124 | 0.01669 | -0.051 | 67.299
8 | 1.13 | 0.01755 | -0.051 | 64.404
8.5 | 1.126 | 0.01846 | -0.051 | 60.993
9 | 1.107 | 0.01972 | -0.051 | 56.136
9.5 | 1.06 | 0.01796 | -0.051 | 59.011
10 | 0.937 | 0.03078 | -0.046 | 30.453
10.5 | 0.796 | 0.06242 | -0.036 | 12.745
11 | 0.712 | 0.07587 | -0.031 | 9.38
11.5 | 0.631 | 0.08521 | -0.028 | 7.406
12 | 0.547 | 0.09314 | -0.027 | 5.876
12.5 | 0.459 | 0.10046 | -0.026 | 4.569
13 | 0.365 | 0.10738 | -0.026 | 3.398

## 94. Re 7M Mach 0.25 (2)
BIGFOIL.COM POLAR EXPORT
ag38
AG38 |  |  |  | Cl Max: | 1.7661 | at alpha= | 13 | deg
XFOIL ncrit=9 |  |  |  | L/D Max: | 130.037 | at alpha= | 6 | deg
Re: | 7000000 |  |  | Cd Min: | 0.00476 | at alpha= | 1.5 | deg
Mach: | 0.25 |  |  | Cl=0 at alpha= | -3.0719 | deg
|  |  |  | @ Cl=0.1, Cd= | 0.0057819
|  |  |  | @ Cl=0.4, Cd= | 0.0050227
|  |  |  | @ Cl=0.6, Cd= | 0.0050982
alpha (deg) | Cl | Cd | Cm | Cl/Cd
-20 | -0.8113 | 0.25045 | 0.0762 | -3.2394
-19.5 | -0.7932 | 0.24387 | 0.0719 | -3.2526
-19 | -0.7751 | 0.23714 | 0.0678 | -3.2685
-18.5 | -0.7573 | 0.23033 | 0.0638 | -3.2879
-18 | -0.7398 | 0.22339 | 0.0598 | -3.3117
-17.5 | -0.7221 | 0.21595 | 0.056 | -3.3438
-17 | -0.7059 | 0.20768 | 0.0521 | -3.399
-16.5 | -0.689 | 0.20019 | 0.0484 | -3.4417
-16 | -0.6734 | 0.19278 | 0.0448 | -3.4931
-15.5 | -0.6586 | 0.18537 | 0.0414 | -3.5529
-15 | -0.6442 | 0.1778 | 0.038 | -3.6232
-14.5 | -0.6308 | 0.17014 | 0.0347 | -3.7075
-13.5 | -0.6145 | 0.15228 | 0.0279 | -4.0353
-12.5 | -0.5996 | 0.13501 | 0.0213 | -4.4412
-12 | -0.5875 | 0.12826 | 0.0185 | -4.5805
-11.5 | -0.5766 | 0.12128 | 0.0156 | -4.7543
-11 | -0.5663 | 0.11413 | 0.0125 | -4.9619
-10.5 | -0.5592 | 0.10606 | 0.009 | -5.2725
-10 | -0.5548 | 0.09744 | 0.0049 | -5.6938
-9 | -0.6939 | 0.01334 | -0.0515 | -52.0165
-8.5 | -0.64 | 0.01124 | -0.0502 | -56.9395
-8 | -0.5818 | 0.01031 | -0.0493 | -56.4306
-7.5 | -0.526 | 0.00819 | -0.0484 | -64.2247
-7 | -0.4672 | 0.00741 | -0.0476 | -63.0499
-6.5 | -0.4078 | 0.00684 | -0.0471 | -59.6199
-6 | -0.3484 | 0.00636 | -0.0466 | -54.7799
-5.5 | -0.2899 | 0.0063 | -0.0461 | -46.0159
-5 | -0.23 | 0.00617 | -0.0461 | -37.2771
-4.5 | -0.1701 | 0.00597 | -0.046 | -28.4925
-4 | -0.111 | 0.0061 | -0.0461 | -18.1967
-3.5 | -0.0512 | 0.00604 | -0.0462 | -8.4768
-3 | 0.0086 | 0.00594 | -0.0463 | 1.4478
-2.5 | 0.0684 | 0.00584 | -0.0465 | 11.7123
-2 | 0.1282 | 0.00573 | -0.0467 | 22.3735
-1.5 | 0.1878 | 0.0056 | -0.047 | 33.5357
-1 | 0.2472 | 0.00547 | -0.0473 | 45.192
-0.5 | 0.3064 | 0.00535 | -0.0477 | 57.271
0 | 0.3655 | 0.00514 | -0.0482 | 71.1089
0.5 | 0.4243 | 0.00494 | -0.0486 | 85.8907
1 | 0.4824 | 0.00482 | -0.0488 | 100.083
1.5 | 0.535 | 0.00476 | -0.0473 | 112.395
2 | 0.5954 | 0.00507 | -0.0477 | 117.4359
2.5 | 0.6541 | 0.00543 | -0.0477 | 120.4604
3 | 0.7128 | 0.0058 | -0.0477 | 122.8966
3.5 | 0.7713 | 0.00621 | -0.0476 | 124.2029
4 | 0.8299 | 0.00658 | -0.0474 | 126.1246
4.5 | 0.8885 | 0.00695 | -0.0472 | 127.8417
5 | 0.947 | 0.00734 | -0.0469 | 129.0191
5.5 | 1.0053 | 0.00777 | -0.0465 | 129.3822
6 | 1.0637 | 0.00818 | -0.046 | 130.0367
6.5 | 1.1217 | 0.00865 | -0.0454 | 129.6763
7 | 1.1797 | 0.00913 | -0.0447 | 129.2114
7.5 | 1.237 | 0.00973 | -0.0438 | 127.1326
8 | 1.2945 | 0.01028 | -0.0428 | 125.9241
8.5 | 1.3506 | 0.01103 | -0.0416 | 122.4479
9 | 1.407 | 0.01173 | -0.0402 | 119.9488
9.5 | 1.462 | 0.01258 | -0.0386 | 116.2162
10 | 1.5155 | 0.01362 | -0.0367 | 111.2702
10.5 | 1.5685 | 0.01466 | -0.0346 | 106.9918
11 | 1.6182 | 0.01602 | -0.032 | 101.0112
11.5 | 1.6639 | 0.01771 | -0.0288 | 93.9526
12 | 1.7073 | 0.01945 | -0.0254 | 87.7789
12.5 | 1.7427 | 0.0217 | -0.021 | 80.3088
13 | 1.7661 | 0.02451 | -0.0154 | 72.0563
13.5 | 1.7624 | 0.02785 | -0.0068 | 63.2819
14 | 1.7442 | 0.03296 | -0.0005 | 52.9187
14.5 | 1.7164 | 0.04136 | -0.0004 | 41.499
15 | 1.6775 | 0.05448 | -0.0077 | 30.7911
15.5 | 1.6286 | 0.07023 | -0.0171 | 23.1895
16 | 1.5672 | 0.08802 | -0.027 | 17.805
16.5 | 1.4953 | 0.1078 | -0.0376 | 13.8711
17 | 1.4113 | 0.1305 | -0.0504 | 10.8146
17.5 | 1.3134 | 0.15792 | -0.0675 | 8.3169
18 | 1.222 | 0.18851 | -0.0881 | 6.4824

## 95. Re 7M Mach 0.50 (1)
BIGFOIL.COM POLAR EXPORT
ag38
AG38 |  |  |  | Cl Max: | 1.235 | at alpha= | 20 | deg
JavaFoil+Calcfoil stall+Eppler ext transition |  |  |  | L/D Max: | 65.923 | at alpha= | 4.5 | deg
Re: | 7000000 |  |  | Cd Min: | 0.01154 | at alpha= | 0.5 | deg
Mach: | 0.5 |  |  | Cl=0 at alpha= | -3.197 | deg
|  |  |  | @ Cl=0.1, Cd= | 0.012113
|  |  |  | @ Cl=0.4, Cd= | 0.0116
|  |  |  | @ Cl=0.6, Cd= | 0.011776
alpha (deg) | Cl | Cd | Cm | Cl/Cd
-20 | -0.901 | 0.15108 | -0.023 | -5.967
-19.5 | -0.876 | 0.14325 | -0.023 | -6.113
-19 | -0.85 | 0.14991 | -0.023 | -5.667
-18.5 | -0.823 | 0.14219 | -0.023 | -5.785
-18 | -0.797 | 0.13227 | -0.024 | -6.025
-17.5 | -0.771 | 0.12411 | -0.024 | -6.214
-17 | -0.746 | 0.11636 | -0.025 | -6.411
-16.5 | -0.717 | 0.12406 | -0.023 | -5.777
-16 | -0.691 | 0.11297 | -0.024 | -6.12
-15.5 | -0.667 | 0.10401 | -0.025 | -6.413
-15 | -0.645 | 0.0937 | -0.027 | -6.88
-14.5 | -0.61 | 0.10469 | -0.023 | -5.825
-14 | -0.585 | 0.09465 | -0.024 | -6.18
-13.5 | -0.561 | 0.08546 | -0.026 | -6.565
-13 | -0.53 | 0.08852 | -0.024 | -5.992
-12.5 | -0.503 | 0.08434 | -0.023 | -5.966
-12 | -0.479 | 0.07541 | -0.026 | -6.356
-11.5 | -0.459 | 0.06424 | -0.03 | -7.145
-11 | -0.423 | 0.07153 | -0.024 | -5.915
-10.5 | -0.398 | 0.0653 | -0.026 | -6.093
-10 | -0.369 | 0.06443 | -0.025 | -5.732
-9.5 | -0.343 | 0.06067 | -0.025 | -5.651
-9 | -0.317 | 0.05547 | -0.028 | -5.72
-8.5 | -0.289 | 0.0549 | -0.026 | -5.258
-8 | -0.264 | 0.04847 | -0.03 | -5.454
-7.5 | -0.234 | 0.05114 | -0.025 | -4.574
-7 | -0.211 | 0.04334 | -0.031 | -4.858
-6.5 | -0.18 | 0.04627 | -0.025 | -3.884
-6 | -0.152 | 0.04463 | -0.025 | -3.414
-5.5 | -0.165 | 0.04285 | -0.024 | -3.861
-5 | -0.21 | 0.01267 | -0.05 | -16.567
-4.5 | -0.163 | 0.01256 | -0.05 | -12.979
-4 | -0.104 | 0.01236 | -0.051 | -8.421
-3.5 | -0.04 | 0.0122 | -0.051 | -3.308
-3 | 0.026 | 0.01213 | -0.051 | 2.122
-2.5 | 0.093 | 0.01211 | -0.052 | 7.675
-2 | 0.161 | 0.01214 | -0.052 | 13.233
-1.5 | 0.228 | 0.01164 | -0.052 | 19.618
-1 | 0.296 | 0.0116 | -0.053 | 25.502
-0.5 | 0.363 | 0.01166 | -0.053 | 31.152
0 | 0.431 | 0.01155 | -0.053 | 37.284
0.5 | 0.498 | 0.01154 | -0.053 | 43.108
1 | 0.564 | 0.01169 | -0.054 | 48.275
1.5 | 0.631 | 0.01185 | -0.054 | 53.243
2 | 0.696 | 0.01211 | -0.054 | 57.49
2.5 | 0.761 | 0.01247 | -0.054 | 61.029
3 | 0.824 | 0.01289 | -0.055 | 63.908
3.5 | 0.884 | 0.01362 | -0.055 | 64.911
4 | 0.94 | 0.01428 | -0.055 | 65.798
4.5 | 0.989 | 0.01501 | -0.055 | 65.923
5 | 1.028 | 0.01576 | -0.056 | 65.237
5.5 | 1.047 | 0.01662 | -0.056 | 63.034
6 | 1.021 | 0.01783 | -0.056 | 57.239
6.5 | 0.645 | 0.01868 | -0.056 | 34.523
7 | 0.679 | 0.0196 | -0.056 | 34.639
7.5 | 0.701 | 0.02024 | -0.056 | 34.629
8 | 0.719 | 0.02226 | -0.055 | 32.292
8.5 | 0.764 | 0.02139 | -0.056 | 35.742
9 | 0.659 | 0.06606 | -0.031 | 9.972
9.5 | 0.762 | 0.03554 | -0.05 | 21.449
10 | 0.71 | 0.07578 | -0.03 | 9.367
10.5 | 0.803 | 0.04525 | -0.048 | 17.741
11 | 0.765 | 0.08145 | -0.032 | 9.397
11.5 | 0.841 | 0.05696 | -0.046 | 14.758
12 | 0.822 | 0.08608 | -0.035 | 9.544
12.5 | 0.844 | 0.098 | -0.033 | 8.612
13 | 0.877 | 0.09092 | -0.036 | 9.642
13.5 | 0.896 | 0.10364 | -0.033 | 8.646
14 | 0.924 | 0.09936 | -0.035 | 9.304
14.5 | 0.949 | 0.10807 | -0.034 | 8.78
15 | 0.979 | 0.11428 | -0.036 | 8.567
15.5 | 1.002 | 0.11294 | -0.035 | 8.875
16 | 1.028 | 0.12271 | -0.035 | 8.375
16.5 | 1.06 | 0.12631 | -0.038 | 8.389
17 | 1.079 | 0.12972 | -0.036 | 8.321
17.5 | 1.107 | 0.13443 | -0.037 | 8.232
18 | 1.139 | 0.13783 | -0.039 | 8.265
18.5 | 1.158 | 0.14286 | -0.037 | 8.102
19 | 1.183 | 0.14753 | -0.037 | 8.021
19.5 | 1.217 | 0.14947 | -0.04 | 8.14
20 | 1.235 | 0.15579 | -0.038 | 7.928

## 96. Re 7M Mach 0.50 (2)
BIGFOIL.COM POLAR EXPORT
ag38
AG38 |  |  |  | Cl Max: | 1.3376 | at alpha= | 6.5 | deg
XFOIL ncrit=9 |  |  |  | L/D Max: | 132.954 | at alpha= | 5 | deg
Re: | 7000000 |  |  | Cd Min: | 0.00497 | at alpha= | 1 | deg
Mach: | 0.5 |  |  | Cl=0 at alpha= | -3.0481 | deg
|  |  |  | @ Cl=0.1, Cd= | 0.0059012
|  |  |  | @ Cl=0.4, Cd= | 0.0053494
|  |  |  | @ Cl=0.6, Cd= | 0.0049951
alpha (deg) | Cl | Cd | Cm | Cl/Cd
-11.5 | -0.5563 | 0.13029 | 0.0163 | -4.2697
-11 | -0.5415 | 0.12319 | 0.0134 | -4.3956
-10.5 | -0.5282 | 0.11567 | 0.0102 | -4.5664
-10 | -0.5171 | 0.1077 | 0.0069 | -4.8013
-9.5 | -0.507 | 0.09967 | 0.0033 | -5.0868
-9 | -0.4977 | 0.09165 | -0.0005 | -5.4304
-8.5 | -0.4895 | 0.08356 | -0.0048 | -5.8581
-8 | -0.4808 | 0.07507 | -0.0109 | -6.4047
-7.5 | -0.4717 | 0.06592 | -0.0203 | -7.1556
-7 | -0.4471 | 0.05459 | -0.0345 | -8.1901
-6.5 | -0.4132 | 0.04207 | -0.0469 | -9.8217
-6 | -0.3733 | 0.03042 | -0.0536 | -12.2715
-5.5 | -0.3255 | 0.01957 | -0.056 | -16.6326
-5 | -0.2706 | 0.01028 | -0.0558 | -26.323
-4.5 | -0.204 | 0.00736 | -0.0546 | -27.7174
-4 | -0.1334 | 0.00654 | -0.0537 | -20.3976
-3.5 | -0.063 | 0.00627 | -0.0531 | -10.0478
-3 | 0.0067 | 0.00608 | -0.0527 | 1.102
-2.5 | 0.0758 | 0.00594 | -0.0526 | 12.7609
-2 | 0.1444 | 0.00583 | -0.0525 | 24.7684
-1.5 | 0.2126 | 0.00572 | -0.0526 | 37.1678
-1 | 0.2802 | 0.00562 | -0.0528 | 49.8577
-0.5 | 0.3475 | 0.00549 | -0.0531 | 63.2969
0 | 0.4147 | 0.00531 | -0.0534 | 78.0979
0.5 | 0.4817 | 0.00511 | -0.0537 | 94.2661
1 | 0.5479 | 0.00497 | -0.0536 | 110.2414
1.5 | 0.6103 | 0.005 | -0.052 | 122.06
2 | 0.6784 | 0.00538 | -0.0516 | 126.0967
2.5 | 0.7466 | 0.00583 | -0.0511 | 128.0617
3 | 0.8154 | 0.00629 | -0.0503 | 129.6343
3.5 | 0.8847 | 0.00677 | -0.0493 | 130.6795
4 | 0.9549 | 0.00724 | -0.048 | 131.8923
4.5 | 1.026 | 0.00773 | -0.0464 | 132.7296
5 | 1.0982 | 0.00826 | -0.0443 | 132.954
5.5 | 1.1708 | 0.00894 | -0.0416 | 130.962
6 | 1.2443 | 0.00975 | -0.0383 | 127.6205
6.5 | 1.3376 | 0.01154 | -0.0276 | 115.9099
8 | 1.3031 | 0.0318 | -0.0057 | 40.978
8.5 | 1.2649 | 0.04105 | -0.0059 | 30.8136
9 | 1.2359 | 0.05548 | -0.0188 | 22.2765
9.5 | 1.208 | 0.07021 | -0.0292 | 17.2055
10 | 1.1799 | 0.08382 | -0.0361 | 14.0766
10.5 | 1.1517 | 0.0967 | -0.0421 | 11.91
11 | 1.1258 | 0.10946 | -0.0485 | 10.285
11.5 | 1.1033 | 0.12224 | -0.0552 | 9.0257

## 97. Re 8M Mach 0.00 (1)
BIGFOIL.COM POLAR EXPORT
ag38
AG38 |  |  |  | Cl Max: | 1.169 | at alpha= | 9 | deg
JavaFoil+Calcfoil stall+Eppler ext transition |  |  |  | L/D Max: | 72.698 | at alpha= | 6.5 | deg
Re: | 8000000 |  |  | Cd Min: | 0.01116 | at alpha= | 0.5 | deg
Mach: | 0 |  |  | Cl=0 at alpha= | -3.193 | deg
|  |  |  | @ Cl=0.1, Cd= | 0.011592
|  |  |  | @ Cl=0.4, Cd= | 0.011176
|  |  |  | @ Cl=0.6, Cd= | 0.011369
alpha (deg) | Cl | Cd | Cm | Cl/Cd
-13 | -0.402 | 0.08587 | -0.02 | -4.686
-12.5 | -0.414 | 0.08163 | -0.02 | -5.07
-12 | -0.423 | 0.07746 | -0.02 | -5.466
-11.5 | -0.429 | 0.07302 | -0.021 | -5.878
-11 | -0.432 | 0.06908 | -0.021 | -6.256
-10.5 | -0.432 | 0.06635 | -0.021 | -6.505
-10 | -0.428 | 0.06261 | -0.022 | -6.835
-9.5 | -0.42 | 0.05917 | -0.022 | -7.101
-9 | -0.409 | 0.05507 | -0.023 | -7.428
-8.5 | -0.399 | 0.04701 | -0.027 | -8.48
-8 | -0.457 | 0.01303 | -0.042 | -35.11
-7.5 | -0.426 | 0.01289 | -0.042 | -33.052
-7 | -0.39 | 0.01272 | -0.042 | -30.622
-6.5 | -0.348 | 0.01252 | -0.043 | -27.826
-6 | -0.303 | 0.01233 | -0.043 | -24.582
-5.5 | -0.254 | 0.01216 | -0.043 | -20.913
-5 | -0.203 | 0.01201 | -0.043 | -16.859
-4.5 | -0.148 | 0.01188 | -0.044 | -12.493
-4 | -0.092 | 0.01178 | -0.044 | -7.852
-3.5 | -0.035 | 0.01171 | -0.044 | -3.023
-3 | 0.022 | 0.01169 | -0.044 | 1.919
-2.5 | 0.081 | 0.01171 | -0.045 | 6.893
-2 | 0.139 | 0.01135 | -0.045 | 12.268
-1.5 | 0.198 | 0.0112 | -0.045 | 17.663
-1 | 0.256 | 0.01119 | -0.045 | 22.916
-0.5 | 0.315 | 0.01121 | -0.046 | 28.083
0 | 0.373 | 0.01119 | -0.046 | 33.33
0.5 | 0.431 | 0.01116 | -0.046 | 38.652
1 | 0.489 | 0.01119 | -0.046 | 43.717
1.5 | 0.547 | 0.01125 | -0.047 | 48.608
2 | 0.605 | 0.01138 | -0.047 | 53.104
2.5 | 0.661 | 0.01157 | -0.047 | 57.158
3 | 0.718 | 0.01179 | -0.047 | 60.87
3.5 | 0.773 | 0.01208 | -0.048 | 63.98
4 | 0.827 | 0.01248 | -0.048 | 66.254
4.5 | 0.879 | 0.01289 | -0.048 | 68.223
5 | 0.93 | 0.01333 | -0.048 | 69.722
5.5 | 0.977 | 0.01376 | -0.048 | 71.024
6 | 1.021 | 0.01418 | -0.049 | 72.001
6.5 | 1.061 | 0.0146 | -0.049 | 72.698
7 | 1.096 | 0.0151 | -0.049 | 72.591
7.5 | 1.124 | 0.01561 | -0.049 | 72.025
8 | 1.146 | 0.0162 | -0.049 | 70.755
8.5 | 1.162 | 0.01686 | -0.05 | 68.922
9 | 1.169 | 0.01758 | -0.05 | 66.512
9.5 | 1.168 | 0.01844 | -0.05 | 63.327
10 | 1.159 | 0.01957 | -0.05 | 59.221
10.5 | 1.129 | 0.01818 | -0.05 | 62.127
11 | 1.089 | 0.02087 | -0.049 | 52.205
11.5 | 1.013 | 0.02754 | -0.047 | 36.787
12 | 0.927 | 0.04346 | -0.043 | 21.329
12.5 | 0.849 | 0.06524 | -0.038 | 13.01
13 | 0.794 | 0.08025 | -0.035 | 9.89
13.5 | 0.748 | 0.09088 | -0.032 | 8.233
14 | 0.706 | 0.09984 | -0.031 | 7.074

## 98. Re 8M Mach 0.00 (2)
BIGFOIL.COM POLAR EXPORT
ag38
AG38 |  |  |  | Cl Max: | 1.9089 | at alpha= | 16.5 | deg
XFOIL ncrit=9 |  |  |  | L/D Max: | 133.44 | at alpha= | 7 | deg
Re: | 8000000 |  |  | Cd Min: | 0.00483 | at alpha= | 1.5 | deg
Mach: | 0 |  |  | Cl=0 at alpha= | -3.0775 | deg
|  |  |  | @ Cl=0.1, Cd= | 0.0056673
|  |  |  | @ Cl=0.4, Cd= | 0.0050699
|  |  |  | @ Cl=0.6, Cd= | 0.0050715
alpha (deg) | Cl | Cd | Cm | Cl/Cd
-15.5 | -1.282 | 0.0314 | -0.0466 | -40.828
-15 | -1.2676 | 0.02463 | -0.0461 | -51.4657
-14.5 | -1.2342 | 0.02068 | -0.0453 | -59.6809
-14 | -1.1936 | 0.01776 | -0.0447 | -67.2072
-13.5 | -1.1488 | 0.01541 | -0.0442 | -74.549
-13 | -1.1 | 0.0138 | -0.0438 | -79.7101
-12.5 | -1.0492 | 0.01248 | -0.0436 | -84.0705
-12 | -0.9961 | 0.01173 | -0.0435 | -84.919
-11.5 | -0.9423 | 0.01106 | -0.0435 | -85.1989
-11 | -0.8878 | 0.01057 | -0.0435 | -83.9924
-10.5 | -0.8311 | 0.01019 | -0.044 | -81.5604
-10 | -0.7727 | 0.00966 | -0.0448 | -79.9896
-9.5 | -0.7174 | 0.00937 | -0.0448 | -76.5635
-9 | -0.6635 | 0.00901 | -0.0445 | -73.6404
-8.5 | -0.6095 | 0.00831 | -0.0442 | -73.3454
-8 | -0.5558 | 0.00742 | -0.0438 | -74.9057
-7.5 | -0.5003 | 0.00686 | -0.0438 | -72.93
-7 | -0.4445 | 0.00645 | -0.0437 | -68.9147
-6.5 | -0.3886 | 0.00612 | -0.0436 | -63.4967
-6 | -0.3332 | 0.00608 | -0.0434 | -54.8026
-5.5 | -0.2765 | 0.00604 | -0.0436 | -45.7781
-5 | -0.2195 | 0.00593 | -0.0438 | -37.0152
-4.5 | -0.1628 | 0.00595 | -0.044 | -27.3613
-4 | -0.1058 | 0.00597 | -0.0442 | -17.7219
-3.5 | -0.0485 | 0.0059 | -0.0445 | -8.2203
-3 | 0.0089 | 0.00581 | -0.0447 | 1.5318
-2.5 | 0.0664 | 0.00572 | -0.045 | 11.6084
-2 | 0.1238 | 0.00563 | -0.0452 | 21.9893
-1.5 | 0.1812 | 0.00552 | -0.0455 | 32.8261
-1 | 0.2385 | 0.00544 | -0.0459 | 43.8419
-0.5 | 0.2956 | 0.00533 | -0.0463 | 55.4597
0 | 0.3526 | 0.00517 | -0.0467 | 68.2012
0.5 | 0.4094 | 0.00505 | -0.0472 | 81.0693
1 | 0.4658 | 0.0049 | -0.0475 | 95.0612
1.5 | 0.5209 | 0.00483 | -0.0474 | 107.8468
2 | 0.5741 | 0.00492 | -0.0466 | 116.687
2.5 | 0.6305 | 0.00525 | -0.0468 | 120.0952
3 | 0.6867 | 0.00559 | -0.0469 | 122.8444
3.5 | 0.7427 | 0.00594 | -0.047 | 125.0337
4 | 0.7985 | 0.0063 | -0.0471 | 126.746
4.5 | 0.8542 | 0.00664 | -0.0471 | 128.6446
5 | 0.9097 | 0.00698 | -0.0471 | 130.3295
5.5 | 0.965 | 0.00733 | -0.0471 | 131.6508
6 | 1.02 | 0.00768 | -0.0471 | 132.8125
6.5 | 1.0744 | 0.0081 | -0.0469 | 132.642
7 | 1.1289 | 0.00846 | -0.0468 | 133.4397
7.5 | 1.1825 | 0.00892 | -0.0466 | 132.5673
8 | 1.2358 | 0.0094 | -0.0464 | 131.4681
8.5 | 1.2889 | 0.00984 | -0.0461 | 130.9858
9 | 1.3408 | 0.01044 | -0.0457 | 128.4291
9.5 | 1.3925 | 0.011 | -0.0452 | 126.5909
10 | 1.4436 | 0.01156 | -0.0447 | 124.8789
10.5 | 1.4933 | 0.01229 | -0.044 | 121.5053
11 | 1.5419 | 0.01308 | -0.0432 | 117.8823
11.5 | 1.5906 | 0.01377 | -0.0424 | 115.512
12 | 1.6375 | 0.01461 | -0.0413 | 112.0808
12.5 | 1.6819 | 0.01565 | -0.04 | 107.4696
13 | 1.7249 | 0.01674 | -0.0384 | 103.0406
13.5 | 1.7675 | 0.01772 | -0.0369 | 99.746
14 | 1.8077 | 0.01883 | -0.035 | 96.0011
14.5 | 1.8443 | 0.02012 | -0.0327 | 91.665
15 | 1.8757 | 0.02166 | -0.0298 | 86.5974
15.5 | 1.9 | 0.02343 | -0.0259 | 81.0926
16 | 1.9074 | 0.02544 | -0.0194 | 74.9764
16.5 | 1.9089 | 0.02817 | -0.0136 | 67.7636
17 | 1.9084 | 0.03174 | -0.0096 | 60.126
17.5 | 1.9056 | 0.03646 | -0.0079 | 52.2655
18 | 1.8945 | 0.0432 | -0.0086 | 43.8542
18.5 | 1.8707 | 0.05301 | -0.0124 | 35.2896
19 | 1.8277 | 0.06664 | -0.019 | 27.4265
19.5 | 1.7466 | 0.08685 | -0.0289 | 20.1105
20 | 1.6102 | 0.11883 | -0.0459 | 13.5505

## 99. Re 8M Mach 0.10 (1)
BIGFOIL.COM POLAR EXPORT
ag38
AG38 |  |  |  | Cl Max: | 1.163 | at alpha= | 9 | deg
JavaFoil+Calcfoil stall+Eppler ext transition |  |  |  | L/D Max: | 72.526 | at alpha= | 6.5 | deg
Re: | 8000000 |  |  | Cd Min: | 0.01118 | at alpha= | 0.5 | deg
Mach: | 0.1 |  |  | Cl=0 at alpha= | -3.1949 | deg
|  |  |  | @ Cl=0.1, Cd= | 0.011614
|  |  |  | @ Cl=0.4, Cd= | 0.011197
|  |  |  | @ Cl=0.6, Cd= | 0.011392
alpha (deg) | Cl | Cd | Cm | Cl/Cd
-13 | -0.375 | 0.08624 | -0.02 | -4.345
-12.5 | -0.389 | 0.082 | -0.02 | -4.748
-12 | -0.402 | 0.07794 | -0.02 | -5.156
-11.5 | -0.411 | 0.07357 | -0.021 | -5.581
-11 | -0.416 | 0.06954 | -0.021 | -5.989
-10.5 | -0.419 | 0.0667 | -0.021 | -6.28
-10 | -0.418 | 0.06273 | -0.022 | -6.661
-9.5 | -0.412 | 0.05983 | -0.022 | -6.887
-9 | -0.403 | 0.0557 | -0.023 | -7.235
-8.5 | -0.389 | 0.05171 | -0.024 | -7.53
-8 | -0.455 | 0.01302 | -0.042 | -34.912
-7.5 | -0.425 | 0.01291 | -0.042 | -32.884
-7 | -0.389 | 0.01275 | -0.043 | -30.527
-6.5 | -0.349 | 0.01255 | -0.043 | -27.777
-6 | -0.304 | 0.01237 | -0.043 | -24.558
-5.5 | -0.255 | 0.01218 | -0.043 | -20.939
-5 | -0.203 | 0.01203 | -0.044 | -16.9
-4.5 | -0.149 | 0.0119 | -0.044 | -12.53
-4 | -0.093 | 0.01178 | -0.044 | -7.884
-3.5 | -0.036 | 0.01173 | -0.044 | -3.033
-3 | 0.023 | 0.0117 | -0.045 | 1.926
-2.5 | 0.081 | 0.01173 | -0.045 | 6.921
-2 | 0.14 | 0.01137 | -0.045 | 12.315
-1.5 | 0.199 | 0.01123 | -0.045 | 17.712
-1 | 0.258 | 0.0112 | -0.046 | 23.003
-0.5 | 0.316 | 0.01121 | -0.046 | 28.222
0 | 0.375 | 0.01121 | -0.046 | 33.433
0.5 | 0.433 | 0.01118 | -0.046 | 38.778
1 | 0.492 | 0.01122 | -0.047 | 43.845
1.5 | 0.55 | 0.01128 | -0.047 | 48.743
2 | 0.608 | 0.01141 | -0.047 | 53.227
2.5 | 0.665 | 0.0116 | -0.047 | 57.281
3 | 0.721 | 0.01181 | -0.048 | 61.063
3.5 | 0.777 | 0.01212 | -0.048 | 64.071
4 | 0.831 | 0.01253 | -0.048 | 66.293
4.5 | 0.883 | 0.01294 | -0.048 | 68.225
5 | 0.934 | 0.0134 | -0.048 | 69.662
5.5 | 0.981 | 0.0138 | -0.049 | 71.069
6 | 1.025 | 0.01424 | -0.049 | 71.977
6.5 | 1.064 | 0.01467 | -0.049 | 72.526
7 | 1.098 | 0.01521 | -0.049 | 72.206
7.5 | 1.125 | 0.01572 | -0.049 | 71.563
8 | 1.146 | 0.01632 | -0.05 | 70.18
8.5 | 1.159 | 0.01701 | -0.05 | 68.125
9 | 1.163 | 0.01782 | -0.05 | 65.263
9.5 | 1.158 | 0.01874 | -0.05 | 61.809
10 | 1.145 | 0.02001 | -0.05 | 57.239
10.5 | 1.107 | 0.01954 | -0.05 | 56.62
11 | 1.047 | 0.02285 | -0.049 | 45.809
11.5 | 0.947 | 0.03735 | -0.044 | 25.346
12 | 0.861 | 0.05851 | -0.04 | 14.715
12.5 | 0.799 | 0.07394 | -0.036 | 10.81
13 | 0.746 | 0.08667 | -0.033 | 8.61
13.5 | 0.699 | 0.09613 | -0.03 | 7.275
14 | 0.655 | 0.10433 | -0.029 | 6.28

## 100. Re 8M Mach 0.10 (2)
BIGFOIL.COM POLAR EXPORT
ag38
AG38 |  |  |  | Cl Max: | 1.889 | at alpha= | 16.5 | deg
XFOIL ncrit=9 |  |  |  | L/D Max: | 133.427 | at alpha= | 7 | deg
Re: | 8000000 |  |  | Cd Min: | 0.00484 | at alpha= | 1.5 | deg
Mach: | 0.1 |  |  | Cl=0 at alpha= | -3.0762 | deg
|  |  |  | @ Cl=0.1, Cd= | 0.0056781
|  |  |  | @ Cl=0.4, Cd= | 0.0050746
|  |  |  | @ Cl=0.6, Cd= | 0.0050613
alpha (deg) | Cl | Cd | Cm | Cl/Cd
-14 | -1.1852 | 0.0236 | -0.0479 | -50.2203
-13.5 | -1.1519 | 0.01877 | -0.047 | -61.3692
-13 | -1.1071 | 0.01604 | -0.0464 | -69.0212
-12.5 | -1.0586 | 0.01389 | -0.0458 | -76.2131
-12 | -1.0062 | 0.01258 | -0.0454 | -79.9841
-11.5 | -0.9523 | 0.01161 | -0.0451 | -82.0241
-11 | -0.8972 | 0.01093 | -0.045 | -82.086
-10.5 | -0.8395 | 0.01044 | -0.0453 | -80.4119
-10 | -0.7804 | 0.00984 | -0.0459 | -79.3089
-9.5 | -0.7243 | 0.00951 | -0.0458 | -76.1619
-9 | -0.6697 | 0.00914 | -0.0453 | -73.2713
-8.5 | -0.6143 | 0.0088 | -0.045 | -69.8068
-8 | -0.5604 | 0.00762 | -0.0445 | -73.5433
-7.5 | -0.5045 | 0.00698 | -0.0444 | -72.2779
-7 | -0.4481 | 0.00653 | -0.0442 | -68.6217
-6.5 | -0.3916 | 0.00618 | -0.0441 | -63.3657
-6 | -0.3358 | 0.00611 | -0.0438 | -54.9591
-5.5 | -0.2786 | 0.00606 | -0.044 | -45.9736
-5 | -0.2211 | 0.00597 | -0.0441 | -37.0352
-4.5 | -0.1641 | 0.00597 | -0.0443 | -27.4874
-4 | -0.1067 | 0.00598 | -0.0445 | -17.8428
-3 | 0.0088 | 0.00582 | -0.045 | 1.512
-2.5 | 0.0667 | 0.00573 | -0.0452 | 11.6405
-2 | 0.1245 | 0.00564 | -0.0455 | 22.0745
-1.5 | 0.1822 | 0.00552 | -0.0457 | 33.0072
-1 | 0.2398 | 0.00544 | -0.0461 | 44.0809
-0.5 | 0.2972 | 0.00534 | -0.0465 | 55.6554
0 | 0.3546 | 0.00517 | -0.047 | 68.588
0.5 | 0.4117 | 0.00505 | -0.0474 | 81.5248
1 | 0.4685 | 0.00491 | -0.0477 | 95.4175
1.5 | 0.5239 | 0.00484 | -0.0476 | 108.2438
2 | 0.5774 | 0.00493 | -0.0468 | 117.1197
2.5 | 0.6342 | 0.00526 | -0.047 | 120.5703
3 | 0.6908 | 0.00561 | -0.0471 | 123.1373
3.5 | 0.7472 | 0.00597 | -0.0471 | 125.1591
4 | 0.8035 | 0.00633 | -0.0472 | 126.9352
4.5 | 0.8596 | 0.00666 | -0.0472 | 129.0691
5 | 0.9156 | 0.00702 | -0.0471 | 130.4274
5.5 | 0.9712 | 0.00738 | -0.0471 | 131.5989
6 | 1.0268 | 0.00772 | -0.047 | 133.0052
6.5 | 1.0818 | 0.00816 | -0.0468 | 132.5735
7 | 1.1368 | 0.00852 | -0.0466 | 133.4272
7.5 | 1.191 | 0.00901 | -0.0463 | 132.1865
8 | 1.245 | 0.00948 | -0.0459 | 131.3291
8.5 | 1.2986 | 0.00996 | -0.0456 | 130.3815
9 | 1.351 | 0.01061 | -0.045 | 127.3327
9.5 | 1.4035 | 0.01115 | -0.0444 | 125.8744
10 | 1.4551 | 0.01178 | -0.0437 | 123.5229
10.5 | 1.505 | 0.0126 | -0.0428 | 119.4444
11 | 1.5548 | 0.01334 | -0.0419 | 116.5517
11.5 | 1.6036 | 0.01413 | -0.0408 | 113.489
12 | 1.6499 | 0.01515 | -0.0394 | 108.9043
12.5 | 1.6942 | 0.0163 | -0.0377 | 103.9387
13 | 1.7386 | 0.01731 | -0.036 | 100.4391
13.5 | 1.7804 | 0.01846 | -0.034 | 96.4464
14 | 1.8183 | 0.01984 | -0.0316 | 91.6482
14.5 | 1.8509 | 0.02149 | -0.0284 | 86.1284
15 | 1.8762 | 0.02341 | -0.0244 | 80.1452
15.5 | 1.8844 | 0.02555 | -0.0178 | 73.7534
16 | 1.8871 | 0.02823 | -0.0119 | 66.8473
16.5 | 1.889 | 0.03167 | -0.0078 | 59.6464
17 | 1.8847 | 0.03665 | -0.006 | 51.4243
17.5 | 1.8719 | 0.04383 | -0.007 | 42.7082
18 | 1.8441 | 0.05459 | -0.0116 | 33.7809
18.5 | 1.7919 | 0.06983 | -0.0192 | 25.6609
19 | 1.705 | 0.09125 | -0.0302 | 18.6849
19.5 | 1.5609 | 0.12482 | -0.0485 | 12.5052
20 | 1.4219 | 0.16095 | -0.0703 | 8.8344

## 101. Re 8M Mach 0.25 (1)
BIGFOIL.COM POLAR EXPORT
ag38
AG38 |  |  |  | Cl Max: | 1.13 | at alpha= | 8 | deg
JavaFoil+Calcfoil stall+Eppler ext transition |  |  |  | L/D Max: | 71.106 | at alpha= | 6 | deg
Re: | 8000000 |  |  | Cd Min: | 0.01127 | at alpha= | -1 | deg
Mach: | 0.25 |  |  | Cl=0 at alpha= | -3.1949 | deg
|  |  |  | @ Cl=0.1, Cd= | 0.01179
|  |  |  | @ Cl=0.4, Cd= | 0.10614
|  |  |  | @ Cl=0.6, Cd= | 0.10614
alpha (deg) | Cl | Cd | Cm | Cl/Cd
-12 | -0.198 | 0.07982 | -0.02 | -2.475
-11.5 | -0.24 | 0.0755 | -0.021 | -3.172
-11 | -0.275 | 0.07139 | -0.021 | -3.855
-10.5 | -0.305 | 0.068 | -0.021 | -4.485
-10 | -0.328 | 0.06465 | -0.021 | -5.074
-9.5 | -0.344 | 0.06126 | -0.021 | -5.619
-9 | -0.353 | 0.05787 | -0.022 | -6.096
-8.5 | -0.354 | 0.05406 | -0.023 | -6.549
-8 | -0.347 | 0.05182 | -0.023 | -6.692
-7.5 | -0.334 | 0.04705 | -0.026 | -7.101
-7 | -0.383 | 0.01285 | -0.044 | -29.783
-6.5 | -0.348 | 0.01269 | -0.044 | -27.394
-6 | -0.306 | 0.01249 | -0.044 | -24.49
-5.5 | -0.259 | 0.01231 | -0.045 | -21.013
-5 | -0.207 | 0.01213 | -0.045 | -17.082
-4.5 | -0.152 | 0.01199 | -0.045 | -12.713
-4 | -0.095 | 0.01186 | -0.045 | -8.023
-3.5 | -0.036 | 0.0118 | -0.046 | -3.093
-3 | 0.023 | 0.01177 | -0.046 | 1.966
-2.5 | 0.083 | 0.01179 | -0.046 | 7.071
-2 | 0.144 | 0.01179 | -0.046 | 12.198
-1.5 | 0.204 | 0.01131 | -0.047 | 18.063
-1 | 0.265 | 0.01127 | -0.047 | 23.493
-0.5 | 0.325 | 0.01129 | -0.047 | 28.788
0 | 0.385 | 0.01129 | -0.047 | 34.133
0.5 | 0.445 | 0.01127 | -0.048 | 39.515
1 | 0.505 | 0.01132 | -0.048 | 44.632
1.5 | 0.565 | 0.0114 | -0.048 | 49.556
2 | 0.624 | 0.01155 | -0.048 | 54.048
2.5 | 0.683 | 0.01175 | -0.049 | 58.088
3 | 0.74 | 0.012 | -0.049 | 61.683
3.5 | 0.797 | 0.01226 | -0.049 | 64.986
4 | 0.852 | 0.0128 | -0.049 | 66.578
4.5 | 0.905 | 0.01325 | -0.05 | 68.291
5 | 0.955 | 0.01371 | -0.05 | 69.667
5.5 | 1.002 | 0.01419 | -0.05 | 70.576
6 | 1.043 | 0.01467 | -0.05 | 71.106
6.5 | 1.078 | 0.01519 | -0.05 | 71.021
7 | 1.106 | 0.01578 | -0.051 | 70.079
7.5 | 1.124 | 0.01644 | -0.051 | 68.332
8 | 1.13 | 0.01723 | -0.051 | 65.591
8.5 | 1.126 | 0.01813 | -0.051 | 62.104
9 | 1.107 | 0.01929 | -0.051 | 57.377
9.5 | 1.063 | 0.0182 | -0.051 | 58.391
10 | 0.962 | 0.02576 | -0.048 | 37.342
10.5 | 0.804 | 0.05802 | -0.038 | 13.857
11 | 0.713 | 0.07461 | -0.032 | 9.558
11.5 | 0.632 | 0.084 | -0.029 | 7.522
12 | 0.548 | 0.09215 | -0.027 | 5.943
12.5 | 0.459 | 0.09895 | -0.026 | 4.641
13 | 0.365 | 0.10614 | -0.026 | 3.44

## 102. Re 8M Mach 0.25 (2)
BIGFOIL.COM POLAR EXPORT
ag38
AG38 |  |  |  | Cl Max: | 1.7805 | at alpha= | 13 | deg
XFOIL ncrit=9 |  |  |  | L/D Max: | 133.25 | at alpha= | 6.5 | deg
Re: | 8000000 |  |  | Cd Min: | 0.00487 | at alpha= | 1.5 | deg
Mach: | 0.25 |  |  | Cl=0 at alpha= | -3.0718 | deg
|  |  |  | @ Cl=0.1, Cd= | 0.0056924
|  |  |  | @ Cl=0.4, Cd= | 0.0051259
|  |  |  | @ Cl=0.6, Cd= | 0.0050242
alpha (deg) | Cl | Cd | Cm | Cl/Cd
-19.5 | -0.7942 | 0.24223 | 0.0718 | -3.2787
-19 | -0.7763 | 0.23561 | 0.0677 | -3.2949
-18.5 | -0.7585 | 0.22901 | 0.0636 | -3.3121
-18 | -0.7414 | 0.22189 | 0.0597 | -3.3413
-17.5 | -0.7243 | 0.21478 | 0.0558 | -3.3723
-17 | -0.7072 | 0.20782 | 0.0521 | -3.4029
-16.5 | -0.6894 | 0.20031 | 0.0485 | -3.4417
-16 | -0.6737 | 0.19291 | 0.0449 | -3.4923
-15.5 | -0.6589 | 0.18551 | 0.0415 | -3.5518
-15 | -0.6445 | 0.17793 | 0.0381 | -3.6222
-14.5 | -0.6312 | 0.17025 | 0.0349 | -3.7075
-14 | -0.6235 | 0.16119 | 0.0314 | -3.8681
-13.5 | -0.6152 | 0.15226 | 0.028 | -4.0405
-12.5 | -0.6014 | 0.13459 | 0.0213 | -4.4684
-12 | -0.5893 | 0.12783 | 0.0185 | -4.61
-11.5 | -0.5784 | 0.12084 | 0.0155 | -4.7865
-11 | -0.5679 | 0.11378 | 0.0125 | -4.9912
-9 | -0.7016 | 0.01161 | -0.0507 | -60.4307
-8.5 | -0.6442 | 0.01024 | -0.0497 | -62.9102
-8 | -0.5855 | 0.00955 | -0.0488 | -61.3089
-7.5 | -0.5275 | 0.00822 | -0.048 | -64.1727
-7 | -0.4686 | 0.00713 | -0.0474 | -65.7223
-6.5 | -0.4092 | 0.00657 | -0.0468 | -62.2831
-6 | -0.3505 | 0.00638 | -0.0462 | -54.9373
-5.5 | -0.2904 | 0.00618 | -0.0461 | -46.9903
-5 | -0.2304 | 0.00605 | -0.046 | -38.0826
-4.5 | -0.171 | 0.00608 | -0.046 | -28.125
-4 | -0.1112 | 0.00603 | -0.0461 | -18.4411
-3.5 | -0.0513 | 0.00595 | -0.0462 | -8.6218
-3 | 0.0086 | 0.00583 | -0.0464 | 1.4751
-2.5 | 0.0684 | 0.00574 | -0.0466 | 11.9164
-2 | 0.1282 | 0.00565 | -0.0468 | 22.6903
-1.5 | 0.1878 | 0.00555 | -0.047 | 33.8378
-1 | 0.2472 | 0.00547 | -0.0473 | 45.192
-0.5 | 0.3065 | 0.00536 | -0.0477 | 57.1828
0 | 0.3656 | 0.00519 | -0.0482 | 70.4432
0.5 | 0.4246 | 0.00508 | -0.0486 | 83.5827
1 | 0.4832 | 0.00495 | -0.0489 | 97.6162
1.5 | 0.5402 | 0.00487 | -0.0486 | 110.924
2 | 0.5958 | 0.005 | -0.0478 | 119.16
2.5 | 0.6547 | 0.00534 | -0.0479 | 122.603
3 | 0.7134 | 0.00572 | -0.0478 | 124.7203
3.5 | 0.772 | 0.0061 | -0.0477 | 126.5574
4 | 0.8308 | 0.00644 | -0.0476 | 129.0062
4.5 | 0.8895 | 0.00681 | -0.0474 | 130.6167
5 | 0.9481 | 0.00718 | -0.0471 | 132.0474
5.5 | 1.0066 | 0.00759 | -0.0467 | 132.6219
6 | 1.0649 | 0.00801 | -0.0462 | 132.9463
6.5 | 1.1233 | 0.00843 | -0.0457 | 133.2503
7 | 1.1812 | 0.00893 | -0.0449 | 132.2732
7.5 | 1.2389 | 0.00946 | -0.0441 | 130.9619
8 | 1.2965 | 0.01002 | -0.0431 | 129.3912
8.5 | 1.3529 | 0.01075 | -0.0419 | 125.8512
9 | 1.4097 | 0.0114 | -0.0406 | 123.6579
9.5 | 1.4647 | 0.01228 | -0.039 | 119.2752
10 | 1.5192 | 0.01319 | -0.0372 | 115.1782
10.5 | 1.5725 | 0.01422 | -0.0352 | 110.5837
11 | 1.622 | 0.01563 | -0.0325 | 103.7748
11.5 | 1.6708 | 0.01701 | -0.0297 | 98.2246
12 | 1.7156 | 0.01868 | -0.0263 | 91.8415
12.5 | 1.7538 | 0.02076 | -0.0222 | 84.4798
13 | 1.7805 | 0.02346 | -0.0169 | 75.8951
13.5 | 1.7799 | 0.02685 | -0.0084 | 66.2905
14 | 1.7574 | 0.03193 | -0.0009 | 55.0391
14.5 | 1.7271 | 0.04012 | 0.0002 | 43.0484
15 | 1.6914 | 0.05239 | -0.0061 | 32.2848
15.5 | 1.645 | 0.06776 | -0.0155 | 24.2769
16 | 1.5827 | 0.08562 | -0.0255 | 18.4852
16.5 | 1.5137 | 0.10483 | -0.0358 | 14.4396
17 | 1.4421 | 0.12512 | -0.0469 | 11.5257
17.5 | 1.3627 | 0.14809 | -0.0607 | 9.2018
18 | 1.273 | 0.17599 | -0.0792 | 7.2334

## 103. Re 8M Mach 0.50 (1)
BIGFOIL.COM POLAR EXPORT
ag38
AG38 |  |  |  | Cl Max: | 1.241 | at alpha= | 20 | deg
JavaFoil+Calcfoil stall+Eppler ext transition |  |  |  | L/D Max: | 66.927 | at alpha= | 4.5 | deg
Re: | 8000000 |  |  | Cd Min: | 0.01164 | at alpha= | -1 | deg
Mach: | 0.5 |  |  | Cl=0 at alpha= | -3.197 | deg
|  |  |  | @ Cl=0.1, Cd= | 0.01207
|  |  |  | @ Cl=0.4, Cd= | 0.011675
|  |  |  | @ Cl=0.6, Cd= | 0.011881
alpha (deg) | Cl | Cd | Cm | Cl/Cd
-20 | -0.903 | 0.1486 | -0.024 | -6.078
-19.5 | -0.878 | 0.14068 | -0.024 | -6.239
-19 | -0.85 | 0.14797 | -0.024 | -5.744
-18.5 | -0.823 | 0.14077 | -0.023 | -5.846
-18 | -0.797 | 0.13067 | -0.024 | -6.103
-17.5 | -0.773 | 0.12198 | -0.025 | -6.333
-17 | -0.748 | 0.11394 | -0.025 | -6.565
-16.5 | -0.717 | 0.12203 | -0.023 | -5.874
-16 | -0.692 | 0.11172 | -0.024 | -6.195
-15.5 | -0.669 | 0.1019 | -0.026 | -6.56
-15 | -0.648 | 0.08989 | -0.028 | -7.21
-14.5 | -0.61 | 0.10387 | -0.023 | -5.873
-14 | -0.586 | 0.09333 | -0.025 | -6.275
-13.5 | -0.563 | 0.08275 | -0.028 | -6.81
-13 | -0.531 | 0.08766 | -0.024 | -6.057
-12.5 | -0.503 | 0.08352 | -0.024 | -6.028
-12 | -0.48 | 0.07375 | -0.027 | -6.515
-11.5 | -0.463 | 0.05961 | -0.032 | -7.775
-11 | -0.424 | 0.07054 | -0.025 | -6.007
-10.5 | -0.399 | 0.0645 | -0.027 | -6.185
-10 | -0.37 | 0.06413 | -0.025 | -5.769
-9.5 | -0.344 | 0.05952 | -0.027 | -5.776
-9 | -0.32 | 0.05259 | -0.03 | -6.082
-8.5 | -0.289 | 0.05388 | -0.027 | -5.37
-8 | -0.275 | 0.0378 | -0.037 | -7.268
-7.5 | -0.234 | 0.05044 | -0.026 | -4.645
-7 | -0.256 | 0.01328 | -0.049 | -19.291
-6.5 | -0.18 | 0.0454 | -0.027 | -3.969
-6 | -0.153 | 0.04405 | -0.026 | -3.465
-5.5 | -0.166 | 0.04229 | -0.025 | -3.918
-5 | -0.21 | 0.0126 | -0.05 | -16.665
-4.5 | -0.163 | 0.01244 | -0.05 | -13.11
-4 | -0.104 | 0.01224 | -0.051 | -8.5
-3.5 | -0.04 | 0.01212 | -0.051 | -3.329
-3 | 0.026 | 0.01206 | -0.051 | 2.133
-2.5 | 0.093 | 0.01207 | -0.052 | 7.699
-2 | 0.161 | 0.01207 | -0.052 | 13.311
-1.5 | 0.228 | 0.01169 | -0.052 | 19.534
-1 | 0.296 | 0.01164 | -0.053 | 25.418
-0.5 | 0.363 | 0.01167 | -0.053 | 31.115
0 | 0.431 | 0.01168 | -0.053 | 36.853
0.5 | 0.498 | 0.0117 | -0.053 | 42.531
1 | 0.564 | 0.0118 | -0.054 | 47.842
1.5 | 0.631 | 0.01195 | -0.054 | 52.777
2 | 0.696 | 0.01219 | -0.054 | 57.139
2.5 | 0.761 | 0.01251 | -0.054 | 60.826
3 | 0.824 | 0.01294 | -0.055 | 63.667
3.5 | 0.884 | 0.01345 | -0.055 | 65.721
4 | 0.94 | 0.01409 | -0.055 | 66.684
4.5 | 0.989 | 0.01478 | -0.055 | 66.927
5 | 1.028 | 0.01552 | -0.056 | 66.277
5.5 | 1.047 | 0.01634 | -0.056 | 64.094
6 | 1.021 | 0.01755 | -0.056 | 58.143
6.5 | 0.649 | 0.02016 | -0.056 | 32.216
7 | 0.682 | 0.02044 | -0.057 | 33.394
7.5 | 0.704 | 0.01969 | -0.056 | 35.746
8 | 0.733 | 0.02052 | -0.056 | 35.718
8.5 | 0.766 | 0.02074 | -0.056 | 36.951
9 | 0.662 | 0.06438 | -0.033 | 10.276
9.5 | 0.791 | 0.02814 | -0.053 | 28.101
10 | 0.711 | 0.07464 | -0.031 | 9.53
10.5 | 0.814 | 0.04047 | -0.05 | 20.123
11 | 0.767 | 0.0797 | -0.034 | 9.628
11.5 | 0.862 | 0.04762 | -0.049 | 18.098
12 | 0.826 | 0.08289 | -0.037 | 9.967
12.5 | 0.845 | 0.09646 | -0.033 | 8.759
13 | 0.885 | 0.08557 | -0.039 | 10.343
13.5 | 0.897 | 0.10178 | -0.034 | 8.817
14 | 0.936 | 0.09338 | -0.039 | 10.019
14.5 | 0.952 | 0.10607 | -0.035 | 8.974
15 | 0.981 | 0.11194 | -0.037 | 8.765
15.5 | 1.005 | 0.11081 | -0.036 | 9.067
16 | 1.029 | 0.12043 | -0.036 | 8.541
16.5 | 1.063 | 0.12318 | -0.039 | 8.626
17 | 1.08 | 0.12489 | -0.036 | 8.647
17.5 | 1.108 | 0.13273 | -0.037 | 8.345
18 | 1.142 | 0.13468 | -0.04 | 8.48
18.5 | 1.158 | 0.1411 | -0.037 | 8.205
19 | 1.185 | 0.14543 | -0.038 | 8.146
19.5 | 1.22 | 0.14536 | -0.04 | 8.394
20 | 1.241 | 0.15764 | -0.04 | 7.874

## 104. Re 8M Mach 0.50 (2)
BIGFOIL.COM POLAR EXPORT
ag38
AG38 |  |  |  | Cl Max: | 1.3174 | at alpha= | 6.5 | deg
XFOIL ncrit=9 |  |  |  | L/D Max: | 508.358 | at alpha= | -0.5 | deg
Re: | 8000000 |  |  | Cd Min: | 0.00067 | at alpha= | -0.5 | deg
Mach: | 0.5 |  |  | Cl=0 at alpha= | -3.0468 | deg
|  |  |  | @ Cl=0.1, Cd= | 0.00075233
|  |  |  | @ Cl=0.4, Cd= | 0.0044115
|  |  |  | @ Cl=0.6, Cd= | 0.00505
alpha (deg) | Cl | Cd | Cm | Cl/Cd
-20 | -0.8772 | 0.272 | 0.088 | -3.225
-19.5 | -0.8548 | 0.26391 | 0.0828 | -3.239
-19 | -0.8323 | 0.25576 | 0.0778 | -3.2542
-18.5 | -0.81 | 0.24761 | 0.0729 | -3.2713
-18 | -0.7877 | 0.23938 | 0.068 | -3.2906
-17.5 | -0.7658 | 0.23107 | 0.0633 | -3.3141
-17 | -0.7449 | 0.22191 | 0.0586 | -3.3568
-16.5 | -0.7238 | 0.21386 | 0.0542 | -3.3845
-16 | -0.7019 | 0.2053 | 0.0499 | -3.4189
-15.5 | -0.6815 | 0.19704 | 0.0457 | -3.4587
-15 | -0.6619 | 0.1888 | 0.0416 | -3.5058
-14.5 | -0.6434 | 0.18063 | 0.0377 | -3.562
-14 | -0.6254 | 0.17245 | 0.034 | -3.6266
-13.5 | -0.6107 | 0.16373 | 0.0302 | -3.7299
-13 | -0.5959 | 0.15542 | 0.0266 | -3.8341
-12.5 | -0.4262 | 0.12685 | 0.0009 | -3.3599
-12 | -0.4151 | 0.12059 | -0.0013 | -3.4422
-11.5 | -0.4054 | 0.1142 | -0.0032 | -3.5499
-11 | -0.399 | 0.10696 | -0.0052 | -3.7304
-10.5 | -0.3939 | 0.09922 | -0.0073 | -3.97
-10 | -0.3896 | 0.09122 | -0.0094 | -4.271
-9.5 | -0.3871 | 0.08286 | -0.0117 | -4.6717
-9 | -0.3831 | 0.07387 | -0.0152 | -5.1861
-8.5 | -0.3874 | 0.06542 | -0.017 | -5.9217
-8 | -0.3948 | 0.05687 | -0.0196 | -6.9421
-7.5 | -0.407 | 0.04836 | -0.0244 | -8.416
-7 | -0.4017 | 0.03742 | -0.0371 | -10.7349
-6.5 | -0.3838 | 0.02481 | -0.048 | -15.4696
-6 | -0.3536 | 0.01383 | -0.0534 | -25.5676
-5.5 | -0.316 | 0.00546 | -0.0549 | -57.8755
-5 | -0.2662 | 0.00177 | -0.0544 | -150.3955
-4.5 | -0.2003 | 0.00107 | -0.0533 | -187.1963
-4 | -0.131 | 0.0009 | -0.0524 | -145.5556
-3.5 | -0.062 | 0.00083 | -0.0518 | -74.6988
-3 | 0.0064 | 0.0008 | -0.0514 | 8
-2.5 | 0.0742 | 0.00076 | -0.0512 | 97.6316
-2 | 0.1415 | 0.00074 | -0.0511 | 191.2162
-1.5 | 0.2082 | 0.00072 | -0.0511 | 289.1667
-1 | 0.2745 | 0.0007 | -0.0512 | 392.1429
-0.5 | 0.3406 | 0.00067 | -0.0514 | 508.3582
0 | 0.4149 | 0.00535 | -0.0534 | 77.5514
0.5 | 0.4821 | 0.00522 | -0.0537 | 92.3563
1 | 0.5491 | 0.00509 | -0.0538 | 107.8782
1.5 | 0.6127 | 0.00504 | -0.0526 | 121.5675
2 | 0.6791 | 0.00529 | -0.0518 | 128.3743
2.5 | 0.7475 | 0.00571 | -0.0513 | 130.9107
3 | 0.8163 | 0.00619 | -0.0505 | 131.874
3.5 | 0.8859 | 0.00663 | -0.0495 | 133.6199
4 | 0.9562 | 0.00709 | -0.0482 | 134.866
4.5 | 1.0275 | 0.00757 | -0.0466 | 135.7332
5 | 1.1001 | 0.00806 | -0.0446 | 136.4888
5.5 | 1.1731 | 0.00869 | -0.042 | 134.9942
6 | 1.2472 | 0.00944 | -0.0387 | 132.1186
6.5 | 1.3174 | 0.01099 | -0.0338 | 119.8726
8 | 1.3119 | 0.03125 | -0.006 | 41.9808
8.5 | 1.2716 | 0.04029 | -0.0053 | 31.5612
9 | 1.2405 | 0.05484 | -0.0183 | 22.6204
9.5 | 1.2117 | 0.06971 | -0.0289 | 17.382
10 | 1.1836 | 0.08338 | -0.0359 | 14.1953
10.5 | 1.1561 | 0.09617 | -0.0418 | 12.0214
11 | 1.131 | 0.10877 | -0.048 | 10.3981
11.5 | 1.1091 | 0.12138 | -0.0546 | 9.1374

## 105. Re 10M Mach 0.00 (1)
BIGFOIL.COM POLAR EXPORT
ag38
AG38 |  |  |  | Cl Max: | 1.169 | at alpha= | 9 | deg
JavaFoil+Calcfoil stall+Eppler ext transition |  |  |  | L/D Max: | 74.475 | at alpha= | 6.5 | deg
Re: | 10000000 |  |  | Cd Min: | 0.01124 | at alpha= | -1 | deg
Mach: | 0 |  |  | Cl=0 at alpha= | -3.193 | deg
|  |  |  | @ Cl=0.1, Cd= | 0.011558
|  |  |  | @ Cl=0.4, Cd= | 0.011339
|  |  |  | @ Cl=0.6, Cd= | 0.011551
alpha (deg) | Cl | Cd | Cm | Cl/Cd
-13.5 | -0.39 | 0.08928 | -0.02 | -4.365
-13 | -0.403 | 0.08507 | -0.02 | -4.733
-12.5 | -0.414 | 0.08048 | -0.021 | -5.149
-12 | -0.424 | 0.07624 | -0.021 | -5.562
-11.5 | -0.43 | 0.07256 | -0.021 | -5.925
-11 | -0.433 | 0.0686 | -0.022 | -6.312
-10.5 | -0.433 | 0.06494 | -0.022 | -6.663
-10 | -0.429 | 0.06088 | -0.023 | -7.053
-9.5 | -0.422 | 0.05702 | -0.024 | -7.405
-9 | -0.414 | 0.05088 | -0.026 | -8.138
-8.5 | -0.483 | 0.01267 | -0.042 | -38.162
-8 | -0.457 | 0.01284 | -0.042 | -35.629
-7.5 | -0.426 | 0.01266 | -0.042 | -33.661
-7 | -0.39 | 0.01247 | -0.042 | -31.241
-6.5 | -0.348 | 0.01227 | -0.043 | -28.393
-6 | -0.303 | 0.01211 | -0.043 | -25.03
-5.5 | -0.254 | 0.01195 | -0.043 | -21.278
-5 | -0.203 | 0.01182 | -0.043 | -17.133
-4.5 | -0.148 | 0.01171 | -0.044 | -12.677
-4 | -0.092 | 0.01165 | -0.044 | -7.939
-3.5 | -0.035 | 0.01163 | -0.044 | -3.044
-3 | 0.022 | 0.01162 | -0.044 | 1.93
-2.5 | 0.081 | 0.01162 | -0.045 | 6.951
-2 | 0.139 | 0.01143 | -0.045 | 12.188
-1.5 | 0.198 | 0.01132 | -0.045 | 17.476
-1 | 0.256 | 0.01124 | -0.045 | 22.818
-0.5 | 0.315 | 0.0113 | -0.046 | 27.85
0 | 0.373 | 0.01132 | -0.046 | 32.967
0.5 | 0.431 | 0.01136 | -0.046 | 37.956
1 | 0.489 | 0.0114 | -0.046 | 42.933
1.5 | 0.547 | 0.01146 | -0.047 | 47.734
2 | 0.605 | 0.01156 | -0.047 | 52.302
2.5 | 0.661 | 0.01172 | -0.047 | 56.426
3 | 0.718 | 0.01193 | -0.047 | 60.151
3.5 | 0.773 | 0.01224 | -0.048 | 63.141
4 | 0.827 | 0.01246 | -0.048 | 66.372
4.5 | 0.879 | 0.01264 | -0.048 | 69.556
5 | 0.93 | 0.01304 | -0.048 | 71.267
5.5 | 0.977 | 0.01344 | -0.048 | 72.731
6 | 1.021 | 0.01384 | -0.049 | 73.763
6.5 | 1.061 | 0.01425 | -0.049 | 74.475
7 | 1.096 | 0.01472 | -0.049 | 74.468
7.5 | 1.124 | 0.01522 | -0.049 | 73.876
8 | 1.146 | 0.01576 | -0.049 | 72.717
8.5 | 1.162 | 0.01638 | -0.05 | 70.922
9 | 1.169 | 0.01708 | -0.05 | 68.437
9.5 | 1.168 | 0.01789 | -0.05 | 65.278
10 | 1.159 | 0.0189 | -0.05 | 61.318
10.5 | 1.133 | 0.01895 | -0.05 | 59.796
11 | 1.094 | 0.01989 | -0.05 | 55.024
11.5 | 1.025 | 0.02486 | -0.048 | 41.248
12 | 0.937 | 0.03925 | -0.044 | 23.875
12.5 | 0.865 | 0.05615 | -0.041 | 15.412
13 | 0.799 | 0.07603 | -0.036 | 10.511
13.5 | 0.751 | 0.08777 | -0.033 | 8.56
14 | 0.708 | 0.09739 | -0.031 | 7.272

## 106. Re 10M Mach 0.00 (2)
BIGFOIL.COM POLAR EXPORT
ag38
AG38 |  |  |  | Cl Max: | 1.9477 | at alpha= | 17.5 | deg
XFOIL ncrit=9 |  |  |  | L/D Max: | 138.943 | at alpha= | 7 | deg
Re: | 10000000 |  |  | Cd Min: | 0.00498 | at alpha= | 2 | deg
Mach: | 0 |  |  | Cl=0 at alpha= | -3.0765 | deg
|  |  |  | @ Cl=0.1, Cd= | 0.005529
|  |  |  | @ Cl=0.4, Cd= | 0.0052084
|  |  |  | @ Cl=0.6, Cd= | 0.0050383
alpha (deg) | Cl | Cd | Cm | Cl/Cd
-15 | -1.2333 | 0.03132 | -0.046 | -39.3774
-14.5 | -1.2222 | 0.02333 | -0.0456 | -52.3875
-14 | -1.1894 | 0.01885 | -0.0448 | -63.0981
-13.5 | -1.1482 | 0.0157 | -0.0442 | -73.1338
-13 | -1.1005 | 0.01378 | -0.0438 | -79.8621
-12.5 | -1.0513 | 0.01195 | -0.0434 | -87.9749
-12 | -0.9993 | 0.01075 | -0.0433 | -92.9581
-11.5 | -0.9452 | 0.01013 | -0.0433 | -93.307
-11 | -0.8882 | 0.00965 | -0.0438 | -92.0415
-10.5 | -0.8311 | 0.00929 | -0.0443 | -89.4618
-10 | -0.7772 | 0.00883 | -0.044 | -88.0181
-9.5 | -0.7233 | 0.00855 | -0.0437 | -84.5965
-9 | -0.6682 | 0.0082 | -0.0436 | -81.4878
-8.5 | -0.613 | 0.00789 | -0.0435 | -77.6933
-8 | -0.5577 | 0.00753 | -0.0434 | -74.0637
-7.5 | -0.5024 | 0.00674 | -0.0433 | -74.5401
-7 | -0.4465 | 0.0063 | -0.0433 | -70.873
-6 | -0.3341 | 0.00597 | -0.0433 | -55.9631
-5.5 | -0.2771 | 0.00588 | -0.0435 | -47.1259
-5 | -0.2204 | 0.00597 | -0.0438 | -36.9179
-4.5 | -0.1634 | 0.00593 | -0.044 | -27.5548
-4 | -0.1061 | 0.00583 | -0.0442 | -18.199
-3.5 | -0.0487 | 0.00575 | -0.0445 | -8.4696
-3 | 0.0088 | 0.00565 | -0.0447 | 1.5575
-2.5 | 0.0664 | 0.00557 | -0.045 | 11.921
-2 | 0.1238 | 0.0055 | -0.0453 | 22.5091
-1.5 | 0.1811 | 0.00547 | -0.0456 | 33.1079
-1 | 0.2384 | 0.00543 | -0.0459 | 43.9042
-0.5 | 0.2956 | 0.00535 | -0.0463 | 55.2523
0 | 0.3527 | 0.00525 | -0.0467 | 67.181
0.5 | 0.4096 | 0.0052 | -0.0471 | 78.7692
1 | 0.4664 | 0.00509 | -0.0475 | 91.6306
1.5 | 0.523 | 0.00506 | -0.0478 | 103.3597
2 | 0.5777 | 0.00498 | -0.0476 | 116.004
2.5 | 0.6313 | 0.00512 | -0.047 | 123.3008
3 | 0.6877 | 0.00544 | -0.0471 | 126.4154
3.5 | 0.7438 | 0.00579 | -0.0472 | 128.4629
4 | 0.7999 | 0.00608 | -0.0473 | 131.5625
4.5 | 0.8557 | 0.0064 | -0.0474 | 133.7031
5 | 0.9113 | 0.00673 | -0.0474 | 135.4086
5.5 | 0.9666 | 0.00709 | -0.0474 | 136.3329
6 | 1.0218 | 0.0074 | -0.0474 | 138.0811
6.5 | 1.0764 | 0.0078 | -0.0473 | 138
7 | 1.131 | 0.00814 | -0.0472 | 138.9435
7.5 | 1.1848 | 0.00861 | -0.047 | 137.6074
8 | 1.2385 | 0.009 | -0.0468 | 137.6111
8.5 | 1.2916 | 0.00948 | -0.0466 | 136.2447
9 | 1.3438 | 0.01005 | -0.0462 | 133.7114
9.5 | 1.396 | 0.01053 | -0.0458 | 132.5736
10 | 1.4471 | 0.01112 | -0.0453 | 130.1349
10.5 | 1.497 | 0.01185 | -0.0446 | 126.3291
11 | 1.5469 | 0.01247 | -0.0439 | 124.0497
11.5 | 1.5956 | 0.01317 | -0.0432 | 121.1541
12 | 1.6423 | 0.01407 | -0.0421 | 116.7235
12.5 | 1.6876 | 0.01504 | -0.0408 | 112.2074
13 | 1.7329 | 0.01589 | -0.0396 | 109.056
13.5 | 1.7764 | 0.01684 | -0.0382 | 105.4869
14 | 1.817 | 0.01796 | -0.0363 | 101.1693
14.5 | 1.8537 | 0.01931 | -0.034 | 95.9969
15 | 1.8864 | 0.02082 | -0.0312 | 90.6052
15.5 | 1.9141 | 0.02248 | -0.0277 | 85.1468
17.5 | 1.9477 | 0.03225 | -0.0087 | 60.3938
18 | 1.943 | 0.03738 | -0.0075 | 51.9797
18.5 | 1.9298 | 0.04454 | -0.0086 | 43.3273
19 | 1.9036 | 0.05482 | -0.0128 | 34.7246
19.5 | 1.8535 | 0.06937 | -0.0197 | 26.719
20 | 1.7682 | 0.09024 | -0.0299 | 19.5944

## 107. Re 10M Mach 0.10 (1)
BIGFOIL.COM POLAR EXPORT
ag38
AG38 |  |  |  | Cl Max: | 1.163 | at alpha= | 9 | deg
JavaFoil+Calcfoil stall+Eppler ext transition |  |  |  | L/D Max: | 74.315 | at alpha= | 6.5 | deg
Re: | 10000000 |  |  | Cd Min: | 0.01126 | at alpha= | -1 | deg
Mach: | 0.1 |  |  | Cl=0 at alpha= | -3.1949 | deg
|  |  |  | @ Cl=0.1, Cd= | 0.011569
|  |  |  | @ Cl=0.4, Cd= | 0.011353
|  |  |  | @ Cl=0.6, Cd= | 0.011556
alpha (deg) | Cl | Cd | Cm | Cl/Cd
-13.5 | -0.359 | 0.08975 | -0.02 | -4.001
-13 | -0.375 | 0.0852 | -0.02 | -4.402
-12.5 | -0.39 | 0.08095 | -0.021 | -4.814
-12 | -0.402 | 0.07684 | -0.021 | -5.235
-11.5 | -0.411 | 0.07316 | -0.021 | -5.62
-11 | -0.417 | 0.06914 | -0.022 | -6.034
-10.5 | -0.42 | 0.06545 | -0.022 | -6.412
-10 | -0.419 | 0.06103 | -0.023 | -6.87
-9.5 | -0.413 | 0.05821 | -0.023 | -7.103
-9 | -0.406 | 0.05308 | -0.025 | -7.649
-8.5 | -0.479 | 0.01273 | -0.042 | -37.619
-8 | -0.455 | 0.01286 | -0.042 | -35.366
-7.5 | -0.425 | 0.01268 | -0.042 | -33.482
-7 | -0.389 | 0.0125 | -0.043 | -31.128
-6.5 | -0.349 | 0.0123 | -0.043 | -28.342
-6 | -0.304 | 0.01214 | -0.043 | -25.021
-5.5 | -0.255 | 0.01198 | -0.043 | -21.298
-5 | -0.203 | 0.01184 | -0.044 | -17.174
-4.5 | -0.149 | 0.01172 | -0.044 | -12.721
-4 | -0.093 | 0.01166 | -0.044 | -7.967
-3.5 | -0.036 | 0.01164 | -0.044 | -3.057
-3 | 0.023 | 0.01163 | -0.045 | 1.939
-2.5 | 0.081 | 0.01163 | -0.045 | 6.976
-2 | 0.14 | 0.01144 | -0.045 | 12.237
-1.5 | 0.199 | 0.01133 | -0.045 | 17.561
-1 | 0.258 | 0.01126 | -0.046 | 22.889
-0.5 | 0.316 | 0.01132 | -0.046 | 27.938
0 | 0.375 | 0.01134 | -0.046 | 33.069
0.5 | 0.433 | 0.01137 | -0.046 | 38.112
1 | 0.492 | 0.0114 | -0.047 | 43.122
1.5 | 0.55 | 0.01147 | -0.047 | 47.919
2 | 0.608 | 0.01157 | -0.047 | 52.493
2.5 | 0.665 | 0.01175 | -0.047 | 56.547
3 | 0.721 | 0.01197 | -0.048 | 60.252
3.5 | 0.777 | 0.01226 | -0.048 | 63.344
4 | 0.831 | 0.01248 | -0.048 | 66.555
4.5 | 0.883 | 0.0127 | -0.048 | 69.553
5 | 0.934 | 0.01308 | -0.048 | 71.373
5.5 | 0.981 | 0.0135 | -0.049 | 72.691
6 | 1.025 | 0.0139 | -0.049 | 73.699
6.5 | 1.064 | 0.01432 | -0.049 | 74.315
7 | 1.098 | 0.01481 | -0.049 | 74.166
7.5 | 1.125 | 0.01531 | -0.049 | 73.487
8 | 1.146 | 0.0159 | -0.05 | 72.055
8.5 | 1.159 | 0.01655 | -0.05 | 70.007
9 | 1.163 | 0.01728 | -0.05 | 67.311
9.5 | 1.158 | 0.01814 | -0.05 | 63.842
10 | 1.145 | 0.01933 | -0.05 | 59.248
10.5 | 1.111 | 0.01794 | -0.05 | 61.9
11 | 1.065 | 0.02074 | -0.05 | 51.332
11.5 | 0.965 | 0.03168 | -0.046 | 30.475
12 | 0.881 | 0.04872 | -0.042 | 18.092
12.5 | 0.807 | 0.06883 | -0.037 | 11.721
13 | 0.751 | 0.08244 | -0.034 | 9.109
13.5 | 0.702 | 0.09306 | -0.032 | 7.543
14 | 0.657 | 0.10161 | -0.03 | 6.465

## 108. Re 10M Mach 0.10 (2)
BIGFOIL.COM POLAR EXPORT
ag38
AG38 |  |  |  | Cl Max: | 1.9272 | at alpha= | 16.5 | deg
XFOIL ncrit=9 |  |  |  | L/D Max: | 138.902 | at alpha= | 7 | deg
Re: | 10000000 |  |  | Cd Min: | 0.00499 | at alpha= | 2 | deg
Mach: | 0.1 |  |  | Cl=0 at alpha= | -3.076 | deg
|  |  |  | @ Cl=0.1, Cd= | 0.0055297
|  |  |  | @ Cl=0.4, Cd= | 0.0052105
|  |  |  | @ Cl=0.6, Cd= | 0.0050428
alpha (deg) | Cl | Cd | Cm | Cl/Cd
-14 | -1.1617 | 0.02863 | -0.0477 | -40.5763
-13.5 | -1.1473 | 0.01993 | -0.0471 | -57.5665
-13 | -1.1066 | 0.01628 | -0.0463 | -67.973
-12.5 | -1.0601 | 0.01358 | -0.0457 | -78.0633
-12 | -1.0095 | 0.01166 | -0.0452 | -86.578
-11.5 | -0.9555 | 0.01057 | -0.0449 | -90.3974
-11 | -0.8977 | 0.00993 | -0.0453 | -90.4028
-10.5 | -0.8398 | 0.00949 | -0.0456 | -88.4932
-10 | -0.7851 | 0.00899 | -0.0452 | -87.3304
-9.5 | -0.7303 | 0.00868 | -0.0447 | -84.1359
-9 | -0.6745 | 0.00832 | -0.0444 | -81.0697
-8.5 | -0.6185 | 0.008 | -0.0442 | -77.3125
-8 | -0.5625 | 0.00768 | -0.044 | -73.2422
-7.5 | -0.5065 | 0.00689 | -0.0439 | -73.5123
-7 | -0.4501 | 0.00637 | -0.0438 | -70.6593
-6.5 | -0.3941 | 0.00622 | -0.0436 | -63.3601
-6 | -0.3367 | 0.00601 | -0.0437 | -56.0233
-5.5 | -0.2792 | 0.00589 | -0.0439 | -47.4024
-5 | -0.2221 | 0.00599 | -0.0441 | -37.0785
-4.5 | -0.1646 | 0.00594 | -0.0443 | -27.7104
-3.5 | -0.0491 | 0.00576 | -0.0448 | -8.5243
-3 | 0.0088 | 0.00565 | -0.045 | 1.5575
-2.5 | 0.0667 | 0.00557 | -0.0453 | 11.9749
-2 | 0.1245 | 0.0055 | -0.0455 | 22.6364
-1.5 | 0.1821 | 0.00548 | -0.0458 | 33.2299
-1 | 0.2397 | 0.00543 | -0.0461 | 44.1436
-0.5 | 0.2972 | 0.00535 | -0.0465 | 55.5514
0 | 0.3547 | 0.00525 | -0.0469 | 67.5619
0.5 | 0.412 | 0.0052 | -0.0473 | 79.2308
1 | 0.4691 | 0.00509 | -0.0477 | 92.1611
1.5 | 0.526 | 0.00507 | -0.048 | 103.7475
2 | 0.581 | 0.00499 | -0.0478 | 116.4329
2.5 | 0.635 | 0.00514 | -0.0472 | 123.5409
3 | 0.6918 | 0.00545 | -0.0473 | 126.9358
3.5 | 0.7483 | 0.0058 | -0.0473 | 129.0172
4 | 0.8048 | 0.00611 | -0.0474 | 131.7185
4.5 | 0.8611 | 0.00643 | -0.0474 | 133.9191
5 | 0.9172 | 0.00675 | -0.0474 | 135.8815
5.5 | 0.9729 | 0.00712 | -0.0474 | 136.6433
6 | 1.0287 | 0.00745 | -0.0473 | 138.0805
6.5 | 1.0839 | 0.00784 | -0.0471 | 138.2526
7 | 1.139 | 0.0082 | -0.047 | 138.9024
7.5 | 1.1933 | 0.00869 | -0.0467 | 137.3188
8 | 1.2478 | 0.00908 | -0.0464 | 137.4229
8.5 | 1.3012 | 0.00961 | -0.046 | 135.4006
9 | 1.3543 | 0.01016 | -0.0455 | 133.2972
9.5 | 1.4071 | 0.01068 | -0.045 | 131.7509
10 | 1.4585 | 0.01136 | -0.0443 | 128.3891
10.5 | 1.5093 | 0.01207 | -0.0435 | 125.0456
11 | 1.5599 | 0.01273 | -0.0426 | 122.5373
11.5 | 1.6085 | 0.01358 | -0.0415 | 118.4462
12 | 1.6553 | 0.01458 | -0.0402 | 113.5322
12.5 | 1.702 | 0.01547 | -0.0388 | 110.0194
13 | 1.7471 | 0.01645 | -0.0372 | 106.2067
13.5 | 1.7893 | 0.01762 | -0.0353 | 101.5494
14 | 1.8274 | 0.01905 | -0.0328 | 95.9265
14.5 | 1.8616 | 0.02063 | -0.0298 | 90.2375
15 | 1.8918 | 0.0223 | -0.0264 | 84.8341
15.5 | 1.9156 | 0.02394 | -0.022 | 80.0167
16 | 1.9226 | 0.02593 | -0.0154 | 74.1458
16.5 | 1.9272 | 0.02866 | -0.0102 | 67.2435
17 | 1.927 | 0.03248 | -0.0066 | 59.3288
17.5 | 1.9198 | 0.03806 | -0.0055 | 50.4414
18 | 1.9019 | 0.04617 | -0.0073 | 41.1934
18.5 | 1.8694 | 0.05789 | -0.0127 | 32.2923
19 | 1.8082 | 0.07433 | -0.0208 | 24.3267
19.5 | 1.7171 | 0.09655 | -0.0322 | 17.7846
20 | 1.5791 | 0.12887 | -0.05 | 12.2534

## 109. Re 10M Mach 0.25 (1)
BIGFOIL.COM POLAR EXPORT
ag38
AG38 |  |  |  | Cl Max: | 1.13 | at alpha= | 8 | deg
JavaFoil+Calcfoil stall+Eppler ext transition |  |  |  | L/D Max: | 72.833 | at alpha= | 6 | deg
Re: | 10000000 |  |  | Cd Min: | 0.01136 | at alpha= | -1 | deg
Mach: | 0.25 |  |  | Cl=0 at alpha= | -3.1949 | deg
|  |  |  | @ Cl=0.1, Cd= | 0.011696
|  |  |  | @ Cl=0.4, Cd= | 0.10448
|  |  |  | @ Cl=0.6, Cd= | 0.10448
alpha (deg) | Cl | Cd | Cm | Cl/Cd
-12.5 | -0.143 | 0.08339 | -0.021 | -1.712
-12 | -0.198 | 0.07892 | -0.021 | -2.505
-11.5 | -0.24 | 0.07533 | -0.021 | -3.182
-11 | -0.276 | 0.07106 | -0.021 | -3.878
-10.5 | -0.305 | 0.06731 | -0.022 | -4.536
-10 | -0.329 | 0.06375 | -0.022 | -5.153
-9.5 | -0.345 | 0.06039 | -0.022 | -5.708
-9 | -0.354 | 0.0575 | -0.023 | -6.148
-8.5 | -0.355 | 0.05308 | -0.024 | -6.696
-8 | -0.349 | 0.04948 | -0.025 | -7.055
-7.5 | -0.41 | 0.01277 | -0.044 | -32.095
-7 | -0.383 | 0.01263 | -0.044 | -30.292
-6.5 | -0.348 | 0.01246 | -0.044 | -27.908
-6 | -0.306 | 0.01227 | -0.044 | -24.939
-5.5 | -0.259 | 0.0121 | -0.045 | -21.382
-5 | -0.207 | 0.01194 | -0.045 | -17.361
-4.5 | -0.152 | 0.01181 | -0.045 | -12.906
-4 | -0.095 | 0.01173 | -0.045 | -8.114
-3.5 | -0.036 | 0.01171 | -0.046 | -3.118
-3 | 0.023 | 0.01169 | -0.046 | 1.979
-2.5 | 0.083 | 0.01169 | -0.046 | 7.132
-2 | 0.144 | 0.01171 | -0.046 | 12.281
-1.5 | 0.204 | 0.01141 | -0.047 | 17.917
-1 | 0.265 | 0.01136 | -0.047 | 23.309
-0.5 | 0.325 | 0.01138 | -0.047 | 28.554
0 | 0.385 | 0.01142 | -0.047 | 33.725
0.5 | 0.445 | 0.01146 | -0.048 | 38.87
1 | 0.505 | 0.0115 | -0.048 | 43.922
1.5 | 0.565 | 0.01158 | -0.048 | 48.776
2 | 0.624 | 0.0117 | -0.048 | 53.327
2.5 | 0.683 | 0.01188 | -0.049 | 57.468
3 | 0.74 | 0.01216 | -0.049 | 60.908
3.5 | 0.797 | 0.01246 | -0.049 | 63.951
4 | 0.852 | 0.01272 | -0.049 | 66.972
4.5 | 0.905 | 0.01295 | -0.05 | 69.861
5 | 0.955 | 0.0134 | -0.05 | 71.255
5.5 | 1.002 | 0.01383 | -0.05 | 72.401
6 | 1.043 | 0.01432 | -0.05 | 72.833
6.5 | 1.078 | 0.01481 | -0.05 | 72.797
7 | 1.106 | 0.01538 | -0.051 | 71.897
7.5 | 1.124 | 0.01601 | -0.051 | 70.161
8 | 1.13 | 0.01677 | -0.051 | 67.397
8.5 | 1.126 | 0.0176 | -0.051 | 63.964
9 | 1.107 | 0.01863 | -0.051 | 59.416
9.5 | 1.067 | 0.01904 | -0.051 | 56.033
10 | 0.977 | 0.02296 | -0.049 | 42.554
10.5 | 0.825 | 0.04832 | -0.041 | 17.075
11 | 0.718 | 0.07102 | -0.034 | 10.106
11.5 | 0.633 | 0.08234 | -0.03 | 7.688
12 | 0.548 | 0.09058 | -0.028 | 6.052
12.5 | 0.46 | 0.09775 | -0.027 | 4.701
13 | 0.365 | 0.10448 | -0.027 | 3.497

## 110. Re 10M Mach 0.25 (2)
BIGFOIL.COM POLAR EXPORT
ag38
AG38 |  |  |  | Cl Max: | 1.8111 | at alpha= | 13.5 | deg
XFOIL ncrit=9 |  |  |  | L/D Max: | 138.975 | at alpha= | 6.5 | deg
Re: | 10000000 |  |  | Cd Min: | 0.005 | at alpha= | 2 | deg
Mach: | 0.25 |  |  | Cl=0 at alpha= | -3.0717 | deg
|  |  |  | @ Cl=0.1, Cd= | 0.0055483
|  |  |  | @ Cl=0.4, Cd= | 0.005241
|  |  |  | @ Cl=0.6, Cd= | 0.0050035
alpha (deg) | Cl | Cd | Cm | Cl/Cd
-15 | -0.645 | 0.1781 | 0.0383 | -3.6216
-14.5 | -0.635 | 0.16947 | 0.0348 | -3.747
-14 | -0.6241 | 0.16134 | 0.0315 | -3.8682
-13.5 | -0.6244 | 0.14902 | 0.0274 | -4.19
-12.5 | -0.6042 | 0.13393 | 0.0213 | -4.5113
-12 | -0.5922 | 0.12711 | 0.0184 | -4.659
-11.5 | -0.5816 | 0.12008 | 0.0155 | -4.8434
-10 | -0.8109 | 0.01649 | -0.0526 | -49.1753
-9.5 | -0.7665 | 0.01155 | -0.051 | -66.3636
-9 | -0.7094 | 0.00988 | -0.0499 | -71.8016
-8.5 | -0.6498 | 0.00904 | -0.0489 | -71.8805
-8 | -0.5899 | 0.00853 | -0.0481 | -69.1559
-7.5 | -0.5299 | 0.00791 | -0.0475 | -66.9912
-7 | -0.4706 | 0.00702 | -0.0469 | -67.037
-6.5 | -0.4118 | 0.00656 | -0.0464 | -62.7744
-6 | -0.3515 | 0.00622 | -0.0461 | -56.5113
-5.5 | -0.2912 | 0.00599 | -0.046 | -48.6144
-5 | -0.2315 | 0.00607 | -0.046 | -38.1384
-4.5 | -0.1715 | 0.00604 | -0.0461 | -28.394
-4 | -0.1114 | 0.00588 | -0.0461 | -18.9456
-3.5 | -0.0514 | 0.00577 | -0.0463 | -8.9081
-3 | 0.0086 | 0.00567 | -0.0464 | 1.5168
-2.5 | 0.0684 | 0.00558 | -0.0466 | 12.2581
-2 | 0.1282 | 0.00552 | -0.0468 | 23.2246
-1.5 | 0.1877 | 0.00549 | -0.0471 | 34.1894
-0.5 | 0.3065 | 0.00536 | -0.0477 | 57.1828
0 | 0.3657 | 0.00527 | -0.0481 | 69.3928
0.5 | 0.4249 | 0.00522 | -0.0485 | 81.3985
1 | 0.4839 | 0.00511 | -0.0489 | 94.6967
1.5 | 0.5426 | 0.0051 | -0.0491 | 106.3922
2 | 0.5991 | 0.005 | -0.0487 | 119.82
2.5 | 0.6556 | 0.00522 | -0.0481 | 125.5939
3 | 0.7145 | 0.00556 | -0.0481 | 128.5072
3.5 | 0.7734 | 0.0059 | -0.048 | 131.0847
4 | 0.8322 | 0.00625 | -0.0479 | 133.152
4.5 | 0.891 | 0.0066 | -0.0477 | 135
5 | 0.9498 | 0.00694 | -0.0474 | 136.8588
5.5 | 1.0086 | 0.0073 | -0.047 | 138.1644
6 | 1.067 | 0.00773 | -0.0466 | 138.0336
6.5 | 1.1257 | 0.0081 | -0.046 | 138.9753
7 | 1.1836 | 0.00861 | -0.0453 | 137.4681
7.5 | 1.2419 | 0.00907 | -0.0446 | 136.9239
8 | 1.2994 | 0.00965 | -0.0436 | 134.6528
8.5 | 1.3568 | 0.01026 | -0.0425 | 132.2417
9 | 1.4136 | 0.01093 | -0.0412 | 129.3321
9.5 | 1.4691 | 0.01177 | -0.0397 | 124.8173
10 | 1.5248 | 0.01256 | -0.038 | 121.4013
10.5 | 1.5782 | 0.01361 | -0.0359 | 115.9589
11 | 1.63 | 0.0148 | -0.0335 | 110.1351
11.5 | 1.6806 | 0.01605 | -0.0309 | 104.7103
12 | 1.7272 | 0.0176 | -0.0277 | 98.1364
12.5 | 1.7675 | 0.0196 | -0.0237 | 90.1786
13 | 1.7958 | 0.02234 | -0.0184 | 80.385
13.5 | 1.8111 | 0.02529 | -0.0118 | 71.6133
14 | 1.7977 | 0.02906 | -0.0029 | 61.8617
14.5 | 1.7766 | 0.03508 | 0.0016 | 50.6442
15 | 1.7453 | 0.04489 | -0.0007 | 38.8795
15.5 | 1.7067 | 0.05863 | -0.009 | 29.1097
16 | 1.6536 | 0.07468 | -0.0182 | 22.1425
16.5 | 1.5879 | 0.09291 | -0.0282 | 17.0907
17 | 1.5108 | 0.11344 | -0.0394 | 13.3181
17.5 | 1.4156 | 0.13818 | -0.054 | 10.2446
18 | 1.3196 | 0.1657 | -0.0718 | 7.9638
18.5 | 1.2433 | 0.19308 | -0.0906 | 6.4393

## 111. Re 10M Mach 0.50 (1)
BIGFOIL.COM POLAR EXPORT
ag38
AG38 |  |  |  | Cl Max: | 1.239 | at alpha= | 20 | deg
JavaFoil+Calcfoil stall+Eppler ext transition |  |  |  | L/D Max: | 68.691 | at alpha= | 4.5 | deg
Re: | 10000000 |  |  | Cd Min: | 0.01171 | at alpha= | -1 | deg
Mach: | 0.5 |  |  | Cl=0 at alpha= | -3.197 | deg
|  |  |  | @ Cl=0.1, Cd= | 0.011971
|  |  |  | @ Cl=0.4, Cd= | 0.011774
|  |  |  | @ Cl=0.6, Cd= | 0.011994
alpha (deg) | Cl | Cd | Cm | Cl/Cd
-20 | -0.905 | 0.14514 | -0.024 | -6.237
-19.5 | -0.881 | 0.13614 | -0.025 | -6.471
-19 | -0.851 | 0.14527 | -0.024 | -5.857
-18.5 | -0.824 | 0.13764 | -0.024 | -5.987
-18 | -0.8 | 0.12726 | -0.025 | -6.285
-17.5 | -0.777 | 0.11692 | -0.026 | -6.643
-17 | -0.756 | 0.10561 | -0.028 | -7.154
-16.5 | -0.717 | 0.12007 | -0.024 | -5.975
-16 | -0.694 | 0.10875 | -0.025 | -6.379
-15.5 | -0.672 | 0.09711 | -0.027 | -6.925
-15 | -0.655 | 0.0821 | -0.03 | -7.983
-14.5 | -0.611 | 0.10175 | -0.024 | -6.001
-14 | -0.587 | 0.09092 | -0.026 | -6.458
-13.5 | -0.568 | 0.07803 | -0.029 | -7.274
-13 | -0.532 | 0.08573 | -0.025 | -6.204
-12.5 | -0.504 | 0.08166 | -0.025 | -6.178
-12 | -0.484 | 0.07014 | -0.029 | -6.896
-11.5 | -0.477 | 0.04793 | -0.036 | -9.954
-11 | -0.425 | 0.06955 | -0.026 | -6.108
-10.5 | -0.402 | 0.06123 | -0.029 | -6.561
-10 | -0.371 | 0.06263 | -0.027 | -5.923
-9.5 | -0.346 | 0.05705 | -0.028 | -6.059
-9 | -0.341 | 0.03315 | -0.039 | -10.293
-8.5 | -0.291 | 0.0522 | -0.029 | -5.578
-8 | -0.323 | 0.01356 | -0.048 | -23.846
-7.5 | -0.235 | 0.0487 | -0.028 | -4.834
-7 | -0.256 | 0.01308 | -0.049 | -19.588
-6.5 | -0.184 | 0.04021 | -0.032 | -4.567
-6 | -0.153 | 0.04258 | -0.028 | -3.603
-5.5 | -0.167 | 0.04022 | -0.029 | -4.153
-5 | -0.21 | 0.01241 | -0.05 | -16.91
-4.5 | -0.163 | 0.01223 | -0.05 | -13.326
-4 | -0.104 | 0.0121 | -0.051 | -8.6
-3.5 | -0.04 | 0.012 | -0.051 | -3.362
-3 | 0.026 | 0.01199 | -0.051 | 2.147
-2.5 | 0.093 | 0.01197 | -0.052 | 7.768
-2 | 0.161 | 0.01198 | -0.052 | 13.409
-1.5 | 0.228 | 0.01174 | -0.052 | 19.447
-1 | 0.296 | 0.01171 | -0.053 | 25.284
-0.5 | 0.363 | 0.01172 | -0.053 | 31.009
0 | 0.431 | 0.01182 | -0.053 | 36.433
0.5 | 0.498 | 0.01194 | -0.053 | 41.687
1 | 0.564 | 0.01193 | -0.054 | 47.313
1.5 | 0.631 | 0.01205 | -0.054 | 52.354
2 | 0.696 | 0.01229 | -0.054 | 56.656
2.5 | 0.761 | 0.0126 | -0.054 | 60.396
3 | 0.824 | 0.01303 | -0.055 | 63.23
3.5 | 0.884 | 0.01346 | -0.055 | 65.655
4 | 0.94 | 0.01376 | -0.055 | 68.281
4.5 | 0.989 | 0.0144 | -0.055 | 68.691
5 | 1.028 | 0.01509 | -0.056 | 68.133
5.5 | 1.047 | 0.01591 | -0.056 | 65.812
6 | 1.021 | 0.01705 | -0.056 | 59.852
6.5 | 0.649 | 0.0194 | -0.056 | 33.476
7 | 0.682 | 0.01965 | -0.057 | 34.736
7.5 | 0.708 | 0.01828 | -0.056 | 38.738
8 | 0.738 | 0.01948 | -0.056 | 37.874
8.5 | 0.77 | 0.0199 | -0.056 | 38.69
9 | 0.673 | 0.0582 | -0.039 | 11.565
9.5 | 0.802 | 0.02527 | -0.054 | 31.728
10 | 0.714 | 0.07198 | -0.033 | 9.922
10.5 | 0.833 | 0.03379 | -0.052 | 24.66
11 | 0.774 | 0.07539 | -0.037 | 10.261
11.5 | 0.877 | 0.041 | -0.051 | 21.4
12 | 0.84 | 0.07425 | -0.041 | 11.319
12.5 | 0.846 | 0.09404 | -0.034 | 9.001
13 | 0.91 | 0.07083 | -0.045 | 12.853
13.5 | 0.902 | 0.09789 | -0.036 | 9.213
14 | 0.962 | 0.07704 | -0.044 | 12.491
14.5 | 0.959 | 0.10005 | -0.038 | 9.589
15 | 0.987 | 0.10662 | -0.039 | 9.255
15.5 | 1.017 | 0.10215 | -0.04 | 9.96
16 | 1.032 | 0.11636 | -0.037 | 8.873
16.5 | 1.068 | 0.11762 | -0.04 | 9.079
17 | 1.093 | 0.12214 | -0.04 | 8.949
17.5 | 1.116 | 0.13257 | -0.039 | 8.417
18 | 1.141 | 0.14216 | -0.039 | 8.029
18.5 | 1.162 | 0.15517 | -0.038 | 7.491
19 | 1.189 | 0.16245 | -0.039 | 7.318
19.5 | 1.217 | 0.16619 | -0.04 | 7.322
20 | 1.239 | 0.17909 | -0.039 | 6.919

## 112. Re 10M Mach 0.50 (2)
BIGFOIL.COM POLAR EXPORT
ag38
AG38 |  |  |  | Cl Max: | 1.363 | at alpha= | 7 | deg
XFOIL ncrit=9 |  |  |  | L/D Max: | 142.113 | at alpha= | 5 | deg
Re: | 10000000 |  |  | Cd Min: | 0.00517 | at alpha= | 2 | deg
Mach: | 0.5 |  |  | Cl=0 at alpha= | -3.048 | deg
|  |  |  | @ Cl=0.1, Cd= | 0.0056224
|  |  |  | @ Cl=0.4, Cd= | 0.0053903
|  |  |  | @ Cl=0.6, Cd= | 0.0052374
alpha (deg) | Cl | Cd | Cm | Cl/Cd
-20 | -0.568 | 0.21472 | 0.0381 | -2.6453
-19.5 | -0.8541 | 0.26431 | 0.0832 | -3.2314
-19 | -0.8318 | 0.2557 | 0.0781 | -3.253
-18.5 | -0.8107 | 0.24666 | 0.0729 | -3.2867
-18 | -0.789 | 0.23773 | 0.0679 | -3.3189
-17.5 | -0.7679 | 0.22865 | 0.0631 | -3.3584
-17 | -0.746 | 0.22123 | 0.0586 | -3.3721
-16.5 | -0.7245 | 0.2137 | 0.0543 | -3.3903
-16 | -0.7027 | 0.20545 | 0.0501 | -3.4203
-15.5 | -0.6821 | 0.1972 | 0.0459 | -3.4589
-15 | -0.6625 | 0.18896 | 0.0418 | -3.506
-14.5 | -0.6442 | 0.18075 | 0.0379 | -3.564
-14 | -0.6277 | 0.17223 | 0.034 | -3.6445
-13.5 | -0.6113 | 0.16393 | 0.0303 | -3.729
-13 | -0.5965 | 0.15553 | 0.0268 | -3.8353
-12.5 | -0.5829 | 0.14687 | 0.0233 | -3.9688
-11.5 | -0.5608 | 0.12919 | 0.0163 | -4.3409
-11 | -0.546 | 0.12216 | 0.0133 | -4.4695
-10.5 | -0.5318 | 0.11501 | 0.0103 | -4.6239
-10 | -0.5197 | 0.10737 | 0.007 | -4.8403
-9.5 | -0.5091 | 0.09951 | 0.0035 | -5.1161
-9 | -0.4998 | 0.09152 | -0.0003 | -5.4611
-8.5 | -0.4896 | 0.08312 | -0.0056 | -5.8903
-8 | -0.4873 | 0.07519 | -0.0095 | -6.4809
-7.5 | -0.4779 | 0.06593 | -0.0194 | -7.2486
-7 | -0.4533 | 0.05443 | -0.0342 | -8.3281
-6.5 | -0.4187 | 0.04137 | -0.0472 | -10.1209
-6 | -0.3786 | 0.02797 | -0.0545 | -13.5359
-5.5 | -0.3325 | 0.01633 | -0.0563 | -20.3613
-5 | -0.2753 | 0.00885 | -0.0557 | -31.1073
-4.5 | -0.2054 | 0.00676 | -0.0546 | -30.3846
-4 | -0.1338 | 0.00624 | -0.0537 | -21.4423
-3.5 | -0.0631 | 0.00593 | -0.0531 | -10.6408
-3 | 0.0067 | 0.00577 | -0.0528 | 1.1612
-2.5 | 0.0759 | 0.00564 | -0.0527 | 13.4574
-2 | 0.1445 | 0.00559 | -0.0526 | 25.8497
-1.5 | 0.2125 | 0.00557 | -0.0527 | 38.1508
-1 | 0.2802 | 0.00554 | -0.0529 | 50.5776
-0.5 | 0.3477 | 0.00546 | -0.0531 | 63.6813
0 | 0.4152 | 0.00537 | -0.0534 | 77.3184
0.5 | 0.4827 | 0.00533 | -0.0537 | 90.5629
1 | 0.5502 | 0.00523 | -0.0538 | 105.2008
1.5 | 0.6177 | 0.00524 | -0.0537 | 117.8817
2 | 0.6788 | 0.00517 | -0.0517 | 131.2959
2.5 | 0.7488 | 0.00556 | -0.0515 | 134.6763
3 | 0.818 | 0.00598 | -0.0508 | 136.7893
3.5 | 0.8877 | 0.00642 | -0.0498 | 138.271
4 | 0.9585 | 0.00684 | -0.0486 | 140.1316
4.5 | 1.0301 | 0.00729 | -0.047 | 141.3032
5 | 1.1028 | 0.00776 | -0.045 | 142.1134
5.5 | 1.1767 | 0.00831 | -0.0425 | 141.6005
6 | 1.2515 | 0.00899 | -0.0393 | 139.2102
6.5 | 1.3236 | 0.01037 | -0.0346 | 127.6374
7 | 1.363 | 0.0152 | -0.0259 | 89.6711
7.5 | 1.358 | 0.02308 | -0.0161 | 58.8388
8 | 1.321 | 0.03071 | -0.0064 | 43.0153
8.5 | 1.2786 | 0.03952 | -0.0047 | 32.3532
9 | 1.2477 | 0.05383 | -0.0174 | 23.1785
9.5 | 1.2194 | 0.06868 | -0.0282 | 17.7548
10 | 1.1918 | 0.08236 | -0.0353 | 14.4706
10.5 | 1.1649 | 0.09507 | -0.0412 | 12.2531
11 | 1.1405 | 0.10749 | -0.0471 | 10.6103
11.5 | 1.1194 | 0.11987 | -0.0535 | 9.3384
12 | 1.1023 | 0.1324 | -0.0602 | 8.3255

## 113. Re 12M Mach 0.00 (1)
BIGFOIL.COM POLAR EXPORT
ag38
AG38 |  |  |  | Cl Max: | 1.169 | at alpha= | 9 | deg
JavaFoil+Calcfoil stall+Eppler ext transition |  |  |  | L/D Max: | 75.825 | at alpha= | 7 | deg
Re: | 12000000 |  |  | Cd Min: | 0.01131 | at alpha= | -1 | deg
Mach: | 0 |  |  | Cl=0 at alpha= | -3.193 | deg
|  |  |  | @ Cl=0.1, Cd= | 0.011517
|  |  |  | @ Cl=0.4, Cd= | 0.011423
|  |  |  | @ Cl=0.6, Cd= | 0.01155
alpha (deg) | Cl | Cd | Cm | Cl/Cd
-13.5 | -0.39 | 0.0881 | -0.021 | -4.428
-13 | -0.403 | 0.08392 | -0.021 | -4.803
-12.5 | -0.415 | 0.08031 | -0.021 | -5.164
-12 | -0.424 | 0.07612 | -0.021 | -5.575
-11.5 | -0.431 | 0.0714 | -0.022 | -6.032
-11 | -0.434 | 0.06727 | -0.023 | -6.451
-10.5 | -0.434 | 0.06397 | -0.023 | -6.777
-10 | -0.431 | 0.05898 | -0.024 | -7.311
-9.5 | -0.425 | 0.05458 | -0.026 | -7.795
-9 | -0.424 | 0.04249 | -0.03 | -9.989
-8.5 | -0.484 | 0.0125 | -0.042 | -38.692
-8 | -0.457 | 0.01265 | -0.042 | -36.157
-7.5 | -0.426 | 0.01246 | -0.042 | -34.184
-7 | -0.39 | 0.01229 | -0.042 | -31.71
-6.5 | -0.348 | 0.0121 | -0.043 | -28.795
-6 | -0.303 | 0.01195 | -0.043 | -25.373
-5.5 | -0.254 | 0.01181 | -0.043 | -21.539
-5 | -0.203 | 0.01169 | -0.043 | -17.331
-4.5 | -0.148 | 0.01161 | -0.044 | -12.785
-4 | -0.092 | 0.01157 | -0.044 | -7.991
-3.5 | -0.035 | 0.01157 | -0.044 | -3.061
-3 | 0.022 | 0.01154 | -0.044 | 1.943
-2.5 | 0.081 | 0.01155 | -0.045 | 6.993
-2 | 0.139 | 0.01145 | -0.045 | 12.163
-1.5 | 0.198 | 0.01133 | -0.045 | 17.459
-1 | 0.256 | 0.01131 | -0.045 | 22.676
-0.5 | 0.315 | 0.01131 | -0.046 | 27.824
0 | 0.373 | 0.01139 | -0.046 | 32.763
0.5 | 0.431 | 0.01146 | -0.046 | 37.644
1 | 0.489 | 0.01139 | -0.046 | 42.948
1.5 | 0.547 | 0.01155 | -0.047 | 47.371
2 | 0.605 | 0.01155 | -0.047 | 52.336
2.5 | 0.661 | 0.01184 | -0.047 | 55.845
3 | 0.718 | 0.01204 | -0.047 | 59.576
3.5 | 0.773 | 0.01233 | -0.048 | 62.705
4 | 0.827 | 0.01253 | -0.048 | 65.99
4.5 | 0.879 | 0.01279 | -0.048 | 68.759
5 | 0.93 | 0.01281 | -0.048 | 72.594
5.5 | 0.977 | 0.01318 | -0.048 | 74.136
6 | 1.021 | 0.01359 | -0.049 | 75.162
6.5 | 1.061 | 0.014 | -0.049 | 75.82
7 | 1.096 | 0.01445 | -0.049 | 75.825
7.5 | 1.124 | 0.01493 | -0.049 | 75.301
8 | 1.146 | 0.01547 | -0.049 | 74.096
8.5 | 1.162 | 0.01607 | -0.05 | 72.284
9 | 1.169 | 0.01671 | -0.05 | 69.946
9.5 | 1.168 | 0.01749 | -0.05 | 66.752
10 | 1.159 | 0.01845 | -0.05 | 62.815
10.5 | 1.139 | 0.01966 | -0.05 | 57.928
11 | 1.097 | 0.01928 | -0.05 | 56.922
11.5 | 1.034 | 0.02319 | -0.048 | 44.604
12 | 0.947 | 0.03556 | -0.045 | 26.637
12.5 | 0.875 | 0.05102 | -0.042 | 17.158
13 | 0.807 | 0.07076 | -0.037 | 11.399
13.5 | 0.755 | 0.08411 | -0.035 | 8.981
14 | 0.711 | 0.09453 | -0.032 | 7.517

## 114. Re 12M Mach 0.00 (2)
BIGFOIL.COM POLAR EXPORT
ag38
AG38 |  |  |  | Cl Max: | 1.9768 | at alpha= | 17.5 | deg
XFOIL ncrit=9 |  |  |  | L/D Max: | 143.005 | at alpha= | 7 | deg
Re: | 12000000 |  |  | Cd Min: | 0.00513 | at alpha= | 2.5 | deg
Mach: | 0 |  |  | Cl=0 at alpha= | -3.0765 | deg
|  |  |  | @ Cl=0.1, Cd= | 0.0054483
|  |  |  | @ Cl=0.4, Cd= | 0.0052469
|  |  |  | @ Cl=0.6, Cd= | 0.005155
alpha (deg) | Cl | Cd | Cm | Cl/Cd
-15.5 | -1.3059 | 0.02718 | -0.0465 | -48.0464
-15 | -1.2777 | 0.02274 | -0.0457 | -56.1873
-14.5 | -1.2388 | 0.01983 | -0.0451 | -62.471
-14 | -1.196 | 0.01736 | -0.0445 | -68.894
-13.5 | -1.1499 | 0.01536 | -0.044 | -74.8633
-13 | -1.1005 | 0.0139 | -0.0437 | -79.1727
-12 | -1.0013 | 0.01018 | -0.0431 | -98.3595
-11.5 | -0.945 | 0.00954 | -0.0436 | -99.0566
-11 | -0.8891 | 0.00907 | -0.0438 | -98.0265
-10.5 | -0.8353 | 0.00872 | -0.0435 | -95.7913
-10 | -0.7814 | 0.0083 | -0.0432 | -94.1446
-9.5 | -0.7265 | 0.00799 | -0.0431 | -90.9262
-9 | -0.6711 | 0.00765 | -0.043 | -87.7255
-8.5 | -0.6156 | 0.00736 | -0.043 | -83.6413
-8 | -0.5596 | 0.00707 | -0.043 | -79.1513
-7.5 | -0.5037 | 0.00669 | -0.043 | -75.2915
-7 | -0.4483 | 0.00646 | -0.043 | -69.3963
-6.5 | -0.3916 | 0.00614 | -0.0431 | -63.7785
-6 | -0.3346 | 0.00589 | -0.0433 | -56.8081
-5.5 | -0.2777 | 0.00582 | -0.0435 | -47.7148
-5 | -0.2209 | 0.00593 | -0.0438 | -37.2513
-4.5 | -0.1636 | 0.00584 | -0.044 | -28.0137
-4 | -0.1062 | 0.00571 | -0.0443 | -18.5989
-3.5 | -0.0487 | 0.00562 | -0.0445 | -8.6655
-3 | 0.0088 | 0.00552 | -0.0448 | 1.5942
-2.5 | 0.0663 | 0.00546 | -0.045 | 12.1429
-2 | 0.1238 | 0.00544 | -0.0453 | 22.7574
-1.5 | 0.1811 | 0.00543 | -0.0456 | 33.3517
-1 | 0.2383 | 0.00541 | -0.0459 | 44.0481
-0.5 | 0.2956 | 0.00535 | -0.0463 | 55.2523
0 | 0.3527 | 0.00528 | -0.0467 | 66.7992
0.5 | 0.4098 | 0.00524 | -0.0471 | 78.2061
1 | 0.4667 | 0.00519 | -0.0475 | 89.9229
1.5 | 0.5235 | 0.00519 | -0.0478 | 100.8671
2 | 0.5799 | 0.00517 | -0.0481 | 112.1663
2.5 | 0.6335 | 0.00513 | -0.0476 | 123.4893
3 | 0.6884 | 0.00534 | -0.0473 | 128.9139
3.5 | 0.7447 | 0.00563 | -0.0474 | 132.2735
4 | 0.8008 | 0.00595 | -0.0475 | 134.5882
4.5 | 0.8568 | 0.00624 | -0.0476 | 137.3077
5 | 0.9125 | 0.00654 | -0.0476 | 139.526
5.5 | 0.9679 | 0.00688 | -0.0476 | 140.6831
6 | 1.0231 | 0.00721 | -0.0476 | 141.9001
6.5 | 1.078 | 0.00755 | -0.0476 | 142.7815
7 | 1.1326 | 0.00792 | -0.0475 | 143.0051
7.5 | 1.1866 | 0.00834 | -0.0473 | 142.2782
8 | 1.2405 | 0.00872 | -0.0472 | 142.2592
8.5 | 1.2935 | 0.00923 | -0.0469 | 140.1408
9 | 1.3462 | 0.0097 | -0.0466 | 138.7835
9.5 | 1.3986 | 0.01019 | -0.0462 | 137.2522
10 | 1.4496 | 0.01082 | -0.0457 | 133.9741
10.5 | 1.5002 | 0.01144 | -0.0451 | 131.1364
11 | 1.5504 | 0.01203 | -0.0445 | 128.8778
11.5 | 1.5991 | 0.01278 | -0.0437 | 125.1252
12 | 1.6461 | 0.01366 | -0.0427 | 120.5051
12.5 | 1.6929 | 0.01446 | -0.0416 | 117.0747
13 | 1.7387 | 0.01528 | -0.0404 | 113.7893
13.5 | 1.7824 | 0.01624 | -0.039 | 109.7537
14 | 1.8228 | 0.01742 | -0.0372 | 104.6383
14.5 | 1.8604 | 0.01873 | -0.0349 | 99.3273
15 | 1.895 | 0.02013 | -0.0323 | 94.1381
15.5 | 1.9279 | 0.02144 | -0.0296 | 89.9207
16 | 1.9549 | 0.02289 | -0.026 | 85.4041
16.5 | 1.9662 | 0.02454 | -0.0199 | 80.1222
17 | 1.9732 | 0.02676 | -0.0145 | 73.7369
17.5 | 1.9768 | 0.02976 | -0.0102 | 66.4247
18 | 1.975 | 0.03397 | -0.0077 | 58.1395
18.5 | 1.9667 | 0.0399 | -0.0074 | 49.2907
19 | 1.9461 | 0.04851 | -0.0097 | 40.1175
19.5 | 1.9099 | 0.06068 | -0.0153 | 31.475
20 | 1.8468 | 0.07723 | -0.023 | 23.913

## 115. Re 12M Mach 0.10 (1)
BIGFOIL.COM POLAR EXPORT
ag38
AG38 |  |  |  | Cl Max: | 1.163 | at alpha= | 9 | deg
JavaFoil+Calcfoil stall+Eppler ext transition |  |  |  | L/D Max: | 75.638 | at alpha= | 6.5 | deg
Re: | 12000000 |  |  | Cd Min: | 0.01132 | at alpha= | -1 | deg
Mach: | 0.1 |  |  | Cl=0 at alpha= | -3.1949 | deg
|  |  |  | @ Cl=0.1, Cd= | 0.011544
|  |  |  | @ Cl=0.4, Cd= | 0.011435
|  |  |  | @ Cl=0.6, Cd= | 0.011656
alpha (deg) | Cl | Cd | Cm | Cl/Cd
-13.5 | -0.359 | 0.08869 | -0.021 | -4.053
-13 | -0.375 | 0.08449 | -0.021 | -4.442
-12.5 | -0.39 | 0.08077 | -0.021 | -4.829
-12 | -0.403 | 0.07675 | -0.021 | -5.247
-11.5 | -0.412 | 0.07231 | -0.022 | -5.693
-11 | -0.418 | 0.06822 | -0.022 | -6.124
-10.5 | -0.42 | 0.0646 | -0.022 | -6.507
-10 | -0.42 | 0.05986 | -0.024 | -7.022
-9.5 | -0.415 | 0.05738 | -0.024 | -7.23
-9 | -0.409 | 0.05033 | -0.027 | -8.127
-8.5 | -0.479 | 0.01251 | -0.042 | -38.28
-8 | -0.455 | 0.01268 | -0.042 | -35.857
-7.5 | -0.425 | 0.01248 | -0.042 | -34.011
-7 | -0.389 | 0.01231 | -0.043 | -31.602
-6.5 | -0.349 | 0.01213 | -0.043 | -28.744
-6 | -0.304 | 0.01198 | -0.043 | -25.359
-5.5 | -0.255 | 0.01183 | -0.043 | -21.561
-5 | -0.203 | 0.01171 | -0.044 | -17.364
-4.5 | -0.149 | 0.01163 | -0.044 | -12.816
-4 | -0.093 | 0.01158 | -0.044 | -8.019
-3.5 | -0.036 | 0.01158 | -0.044 | -3.072
-3 | 0.023 | 0.01155 | -0.045 | 1.952
-2.5 | 0.081 | 0.01156 | -0.045 | 7.018
-2 | 0.14 | 0.01151 | -0.045 | 12.161
-1.5 | 0.199 | 0.01134 | -0.045 | 17.539
-1 | 0.258 | 0.01132 | -0.046 | 22.759
-0.5 | 0.316 | 0.01133 | -0.046 | 27.925
0 | 0.375 | 0.0114 | -0.046 | 32.879
0.5 | 0.433 | 0.01148 | -0.046 | 37.768
1 | 0.492 | 0.01155 | -0.047 | 42.58
1.5 | 0.55 | 0.01157 | -0.047 | 47.505
2 | 0.608 | 0.01167 | -0.047 | 52.071
2.5 | 0.665 | 0.01186 | -0.047 | 56.052
3 | 0.721 | 0.01208 | -0.048 | 59.69
3.5 | 0.777 | 0.01235 | -0.048 | 62.879
4 | 0.831 | 0.01258 | -0.048 | 66.041
4.5 | 0.883 | 0.01281 | -0.048 | 68.924
5 | 0.934 | 0.01287 | -0.048 | 72.535
5.5 | 0.981 | 0.01326 | -0.049 | 74.013
6 | 1.025 | 0.01364 | -0.049 | 75.097
6.5 | 1.064 | 0.01407 | -0.049 | 75.638
7 | 1.098 | 0.01453 | -0.049 | 75.59
7.5 | 1.125 | 0.01504 | -0.049 | 74.843
8 | 1.146 | 0.01558 | -0.05 | 73.512
8.5 | 1.159 | 0.01621 | -0.05 | 71.475
9 | 1.163 | 0.01691 | -0.05 | 68.788
9.5 | 1.158 | 0.01773 | -0.05 | 65.309
10 | 1.145 | 0.01874 | -0.05 | 61.112
10.5 | 1.114 | 0.01809 | -0.05 | 61.574
11 | 1.067 | 0.02011 | -0.05 | 53.061
11.5 | 0.986 | 0.02671 | -0.047 | 36.926
12 | 0.892 | 0.04411 | -0.043 | 20.216
12.5 | 0.817 | 0.06264 | -0.039 | 13.038
13 | 0.754 | 0.07984 | -0.035 | 9.442
13.5 | 0.704 | 0.09113 | -0.032 | 7.721
14 | 0.658 | 0.09992 | -0.031 | 6.585

## 116. Re 12M Mach 0.10 (2)
BIGFOIL.COM POLAR EXPORT
ag38
AG38 |  |  |  | Cl Max: | 1.9546 | at alpha= | 17 | deg
XFOIL ncrit=9 |  |  |  | L/D Max: | 143.017 | at alpha= | 6.5 | deg
Re: | 12000000 |  |  | Cd Min: | 0.00513 | at alpha= | 2.5 | deg
Mach: | 0.1 |  |  | Cl=0 at alpha= | -3.076 | deg
|  |  |  | @ Cl=0.1, Cd= | 0.0054485
|  |  |  | @ Cl=0.4, Cd= | 0.0052506
|  |  |  | @ Cl=0.6, Cd= | 0.0051645
alpha (deg) | Cl | Cd | Cm | Cl/Cd
-14 | -1.1667 | 0.02762 | -0.0477 | -42.2411
-13.5 | -1.1464 | 0.02021 | -0.047 | -56.7244
-13 | -1.1042 | 0.01696 | -0.0464 | -65.1061
-12 | -1.0093 | 0.01184 | -0.0452 | -85.2449
-11.5 | -0.9551 | 0.01009 | -0.0453 | -94.6581
-11 | -0.8989 | 0.00933 | -0.0453 | -96.3451
-10.5 | -0.8442 | 0.00891 | -0.0448 | -94.7475
-10 | -0.7894 | 0.00844 | -0.0443 | -93.5308
-9.5 | -0.7337 | 0.00812 | -0.0441 | -90.3571
-9 | -0.6774 | 0.00776 | -0.0439 | -87.2938
-8.5 | -0.6211 | 0.00746 | -0.0438 | -83.2574
-8 | -0.5644 | 0.00717 | -0.0437 | -78.7169
-7.5 | -0.5079 | 0.00677 | -0.0436 | -75.0222
-7 | -0.4519 | 0.00656 | -0.0435 | -68.8872
-6.5 | -0.3948 | 0.00619 | -0.0436 | -63.7803
-6 | -0.3373 | 0.00592 | -0.0437 | -56.9764
-5.5 | -0.2798 | 0.00583 | -0.0439 | -47.9931
-5 | -0.2225 | 0.00594 | -0.0441 | -37.4579
-4.5 | -0.1648 | 0.00585 | -0.0443 | -28.1709
-4 | -0.107 | 0.00572 | -0.0446 | -18.7063
-3 | 0.0088 | 0.00552 | -0.045 | 1.5942
-2.5 | 0.0667 | 0.00546 | -0.0453 | 12.2161
-2 | 0.1244 | 0.00544 | -0.0456 | 22.8676
-1.5 | 0.1821 | 0.00543 | -0.0458 | 33.5359
-1 | 0.2397 | 0.00541 | -0.0462 | 44.3068
-0.5 | 0.2972 | 0.00535 | -0.0465 | 55.5514
0 | 0.3547 | 0.00529 | -0.0469 | 67.051
0.5 | 0.4122 | 0.00524 | -0.0473 | 78.6641
1 | 0.4694 | 0.00519 | -0.0477 | 90.4432
1.5 | 0.5265 | 0.00519 | -0.048 | 101.4451
2 | 0.5833 | 0.00518 | -0.0483 | 112.6062
2.5 | 0.637 | 0.00513 | -0.0477 | 124.1715
3 | 0.6925 | 0.00536 | -0.0474 | 129.1978
3.5 | 0.7492 | 0.00565 | -0.0475 | 132.6018
4 | 0.8057 | 0.00597 | -0.0476 | 134.9581
4.5 | 0.8621 | 0.00627 | -0.0476 | 137.496
5 | 0.9184 | 0.00657 | -0.0476 | 139.7869
5.5 | 0.9743 | 0.0069 | -0.0476 | 141.2029
6 | 1.03 | 0.00726 | -0.0475 | 141.8733
6.5 | 1.0855 | 0.00759 | -0.0474 | 143.0171
7 | 1.1406 | 0.00799 | -0.0472 | 142.7534
7.5 | 1.1953 | 0.0084 | -0.047 | 142.2976
8 | 1.2498 | 0.0088 | -0.0467 | 142.0227
8.5 | 1.3033 | 0.00934 | -0.0463 | 139.5396
9 | 1.3569 | 0.00981 | -0.0459 | 138.318
9.5 | 1.4097 | 0.01035 | -0.0454 | 136.2029
10 | 1.4613 | 0.01103 | -0.0447 | 132.4841
10.5 | 1.5128 | 0.01163 | -0.044 | 130.0774
11 | 1.5635 | 0.0123 | -0.0432 | 127.1138
11.5 | 1.612 | 0.01319 | -0.0421 | 122.2138
12 | 1.6601 | 0.01404 | -0.0409 | 118.2407
12.5 | 1.7076 | 0.01488 | -0.0396 | 114.7581
13 | 1.7529 | 0.01587 | -0.038 | 110.4537
13.5 | 1.795 | 0.01709 | -0.0361 | 105.0322
14 | 1.8342 | 0.01845 | -0.0337 | 99.4146
15.5 | 1.935 | 0.02275 | -0.0246 | 85.0549
16 | 1.9487 | 0.02448 | -0.0185 | 79.6038
16.5 | 1.9537 | 0.02683 | -0.0125 | 72.8177
17 | 1.9546 | 0.03012 | -0.0078 | 64.8938
17.5 | 1.9489 | 0.03493 | -0.0053 | 55.7944
18 | 1.9346 | 0.04194 | -0.0057 | 46.1278
18.5 | 1.9091 | 0.0519 | -0.0095 | 36.7842
19 | 1.8574 | 0.06674 | -0.0167 | 27.8304
19.5 | 1.7842 | 0.08528 | -0.0259 | 20.9217
20 | 1.6817 | 0.11011 | -0.0389 | 15.2729

## 117. Re 12M Mach 0.25 (1)
BIGFOIL.COM POLAR EXPORT
ag38
AG38 |  |  |  | Cl Max: | 1.13 | at alpha= | 8 | deg
JavaFoil+Calcfoil stall+Eppler ext transition |  |  |  | L/D Max: | 74.331 | at alpha= | 6 | deg
Re: | 12000000 |  |  | Cd Min: | 0.01139 | at alpha= | -1 | deg
Mach: | 0.25 |  |  | Cl=0 at alpha= | -3.1949 | deg
|  |  |  | @ Cl=0.1, Cd= | 0.011627
|  |  |  | @ Cl=0.4, Cd= | 0.10304
|  |  |  | @ Cl=0.6, Cd= | 0.10304
alpha (deg) | Cl | Cd | Cm | Cl/Cd
-13 | -0.056 | 0.08713 | -0.021 | -0.641
-12.5 | -0.143 | 0.08314 | -0.021 | -1.718
-12 | -0.198 | 0.07881 | -0.021 | -2.51
-11.5 | -0.24 | 0.07457 | -0.021 | -3.217
-11 | -0.276 | 0.07016 | -0.022 | -3.931
-10.5 | -0.306 | 0.06641 | -0.022 | -4.603
-10 | -0.329 | 0.06288 | -0.022 | -5.232
-9.5 | -0.345 | 0.06012 | -0.023 | -5.743
-9 | -0.355 | 0.05595 | -0.024 | -6.34
-8.5 | -0.358 | 0.05011 | -0.026 | -7.145
-8 | -0.428 | 0.01264 | -0.043 | -33.905
-7.5 | -0.41 | 0.01263 | -0.044 | -32.475
-7 | -0.383 | 0.01246 | -0.044 | -30.725
-6.5 | -0.348 | 0.01228 | -0.044 | -28.317
-6 | -0.306 | 0.0121 | -0.044 | -25.286
-5.5 | -0.259 | 0.01194 | -0.045 | -21.664
-5 | -0.207 | 0.01181 | -0.045 | -17.547
-4.5 | -0.152 | 0.01171 | -0.045 | -13.011
-4 | -0.095 | 0.01166 | -0.045 | -8.163
-3.5 | -0.036 | 0.01165 | -0.046 | -3.133
-3 | 0.023 | 0.01161 | -0.046 | 1.993
-2.5 | 0.083 | 0.01161 | -0.046 | 7.177
-2 | 0.144 | 0.01167 | -0.046 | 12.327
-1.5 | 0.204 | 0.01141 | -0.047 | 17.906
-1 | 0.265 | 0.01139 | -0.047 | 23.25
-0.5 | 0.325 | 0.01139 | -0.047 | 28.529
0 | 0.385 | 0.01149 | -0.047 | 33.526
0.5 | 0.445 | 0.01156 | -0.048 | 38.514
1 | 0.505 | 0.01164 | -0.048 | 43.4
1.5 | 0.565 | 0.01169 | -0.048 | 48.337
2 | 0.624 | 0.01179 | -0.048 | 52.948
2.5 | 0.683 | 0.012 | -0.049 | 56.874
3 | 0.74 | 0.01226 | -0.049 | 60.365
3.5 | 0.797 | 0.01253 | -0.049 | 63.596
4 | 0.852 | 0.01277 | -0.049 | 66.698
4.5 | 0.905 | 0.01301 | -0.05 | 69.548
5 | 0.955 | 0.01316 | -0.05 | 72.598
5.5 | 1.002 | 0.01359 | -0.05 | 73.673
6 | 1.043 | 0.01403 | -0.05 | 74.331
6.5 | 1.078 | 0.01455 | -0.05 | 74.114
7 | 1.106 | 0.01506 | -0.051 | 73.454
7.5 | 1.124 | 0.01566 | -0.051 | 71.729
8 | 1.13 | 0.01638 | -0.051 | 69.01
8.5 | 1.126 | 0.01722 | -0.051 | 65.386
9 | 1.107 | 0.01822 | -0.051 | 60.754
9.5 | 1.072 | 0.01971 | -0.052 | 54.395
10 | 1.001 | 0.02023 | -0.051 | 49.499
10.5 | 0.841 | 0.04174 | -0.043 | 20.151
11 | 0.723 | 0.06737 | -0.035 | 10.731
11.5 | 0.635 | 0.08049 | -0.03 | 7.884
12 | 0.549 | 0.08916 | -0.028 | 6.156
12.5 | 0.46 | 0.09648 | -0.027 | 4.767
13 | 0.366 | 0.10304 | -0.027 | 3.548

## 118. Re 12M Mach 0.25 (2)
BIGFOIL.COM POLAR EXPORT
ag38
AG38 |  |  |  | Cl Max: | 1.837 | at alpha= | 13.5 | deg
XFOIL ncrit=9 |  |  |  | L/D Max: | 143.435 | at alpha= | 6.5 | deg
Re: | 12000000 |  |  | Cd Min: | 0.00516 | at alpha= | 2.5 | deg
Mach: | 0.25 |  |  | Cl=0 at alpha= | -3.0715 | deg
|  |  |  | @ Cl=0.1, Cd= | 0.0054641
|  |  |  | @ Cl=0.4, Cd= | 0.0052769
|  |  |  | @ Cl=0.6, Cd= | 0.0051911
alpha (deg) | Cl | Cd | Cm | Cl/Cd
-15.5 | -0.6598 | 0.18586 | 0.0418 | -3.55
-15 | -0.6454 | 0.17825 | 0.0384 | -3.6208
-14.5 | -0.6355 | 0.16959 | 0.0349 | -3.7473
-14 | -0.6253 | 0.16108 | 0.0315 | -3.8819
-13.5 | -0.6261 | 0.14863 | 0.0275 | -4.2125
-13 | -0.6137 | 0.14167 | 0.0246 | -4.3319
-12.5 | -0.6065 | 0.13338 | 0.0213 | -4.5472
-12 | -0.5946 | 0.12655 | 0.0184 | -4.6985
-11.5 | -0.5843 | 0.11943 | 0.0154 | -4.8924
-11 | -0.5734 | 0.11257 | 0.0124 | -5.0937
-10.5 | -0.8407 | 0.02519 | -0.0528 | -33.3744
-10 | -0.8294 | 0.01207 | -0.0517 | -68.7158
-9.5 | -0.7734 | 0.01001 | -0.0504 | -77.2627
-9 | -0.7135 | 0.00895 | -0.0494 | -79.7207
-8.5 | -0.6532 | 0.00832 | -0.0485 | -78.5096
-8 | -0.5924 | 0.00789 | -0.0478 | -75.0824
-7.5 | -0.5321 | 0.00736 | -0.0472 | -72.2962
-7 | -0.4726 | 0.00721 | -0.0466 | -65.5479
-6.5 | -0.4125 | 0.00656 | -0.0463 | -62.8811
-6 | -0.3521 | 0.00613 | -0.0461 | -57.4388
-5.5 | -0.2919 | 0.00598 | -0.046 | -48.8127
-5 | -0.2319 | 0.00599 | -0.046 | -38.7145
-4.5 | -0.1717 | 0.00592 | -0.0461 | -29.0034
-4 | -0.1115 | 0.00576 | -0.0462 | -19.3576
-3.5 | -0.0515 | 0.00563 | -0.0463 | -9.1474
-3 | 0.0086 | 0.00554 | -0.0464 | 1.5523
-2.5 | 0.0684 | 0.00548 | -0.0466 | 12.4818
-2 | 0.1281 | 0.00545 | -0.0469 | 23.5046
-1.5 | 0.1877 | 0.00545 | -0.0471 | 34.4404
-1 | 0.2471 | 0.00542 | -0.0474 | 45.5904
-0.5 | 0.3065 | 0.00536 | -0.0478 | 57.1828
0 | 0.3658 | 0.0053 | -0.0481 | 69.0189
0.5 | 0.4251 | 0.00526 | -0.0485 | 80.8175
1 | 0.4842 | 0.00521 | -0.0489 | 92.9367
1.5 | 0.5432 | 0.00522 | -0.0492 | 104.0613
2 | 0.6021 | 0.00519 | -0.0493 | 116.0116
2.5 | 0.6566 | 0.00516 | -0.0483 | 127.2481
3 | 0.7154 | 0.00542 | -0.0482 | 131.9926
3.5 | 0.7743 | 0.00577 | -0.0482 | 134.1941
4 | 0.8333 | 0.00609 | -0.048 | 136.8309
4.5 | 0.8922 | 0.00642 | -0.0479 | 138.972
5 | 0.9511 | 0.00676 | -0.0476 | 140.6953
5.5 | 1.01 | 0.00709 | -0.0473 | 142.4542
6 | 1.0687 | 0.00749 | -0.0468 | 142.6836
6.5 | 1.1274 | 0.00786 | -0.0463 | 143.4351
7 | 1.1857 | 0.00834 | -0.0457 | 142.1703
7.5 | 1.2441 | 0.00878 | -0.0449 | 141.697
8 | 1.3017 | 0.00937 | -0.044 | 138.9221
8.5 | 1.3596 | 0.0099 | -0.0429 | 137.3333
9 | 1.4163 | 0.01061 | -0.0416 | 133.4873
9.5 | 1.4729 | 0.01133 | -0.0402 | 130
10 | 1.5287 | 0.01213 | -0.0386 | 126.0264
10.5 | 1.5823 | 0.01318 | -0.0365 | 120.0531
11 | 1.6359 | 0.01419 | -0.0343 | 115.2854
11.5 | 1.6872 | 0.0154 | -0.0317 | 109.5584
12 | 1.7345 | 0.01693 | -0.0286 | 102.4513
12.5 | 1.776 | 0.01889 | -0.0247 | 94.018
13 | 1.8131 | 0.02098 | -0.0202 | 86.4204
13.5 | 1.837 | 0.02372 | -0.0145 | 77.4452
14 | 1.8311 | 0.02702 | -0.0053 | 67.7683
14.5 | 1.8124 | 0.03204 | 0.0013 | 56.5668
15 | 1.7838 | 0.04033 | 0.0018 | 44.2301
15.5 | 1.7492 | 0.05244 | -0.0044 | 33.3562
16 | 1.702 | 0.06761 | -0.0133 | 25.1738
16.5 | 1.6431 | 0.08447 | -0.0227 | 19.4519
17 | 1.5744 | 0.10319 | -0.0328 | 15.2573
17.5 | 1.4926 | 0.12476 | -0.0449 | 11.9638
18 | 1.3904 | 0.15156 | -0.0617 | 9.1739
18.5 | 1.2722 | 0.18599 | -0.0855 | 6.8402

## 119. Re 12M Mach 0.50 (1)
BIGFOIL.COM POLAR EXPORT
ag38
AG38 |  |  |  | Cl Max: | 1.239 | at alpha= | 20 | deg
JavaFoil+Calcfoil stall+Eppler ext transition |  |  |  | L/D Max: | 69.389 | at alpha= | 5 | deg
Re: | 12000000 |  |  | Cd Min: | 0.01172 | at alpha= | -0.5 | deg
Mach: | 0.5 |  |  | Cl=0 at alpha= | -3.197 | deg
|  |  |  | @ Cl=0.1, Cd= | 0.011896
|  |  |  | @ Cl=0.4, Cd= | 0.011791
|  |  |  | @ Cl=0.6, Cd= | 0.012141
alpha (deg) | Cl | Cd | Cm | Cl/Cd
-20 | -0.91 | 0.14016 | -0.026 | -6.494
-19.5 | -0.888 | 0.12939 | -0.027 | -6.862
-19 | -0.851 | 0.14307 | -0.024 | -5.952
-18.5 | -0.825 | 0.13528 | -0.024 | -6.099
-18 | -0.802 | 0.12381 | -0.025 | -6.478
-17.5 | -0.781 | 0.11197 | -0.027 | -6.972
-17 | -0.762 | 0.09801 | -0.029 | -7.778
-16.5 | -0.718 | 0.11848 | -0.024 | -6.063
-16 | -0.696 | 0.10599 | -0.026 | -6.564
-15.5 | -0.676 | 0.09287 | -0.029 | -7.279
-15 | -0.663 | 0.07453 | -0.032 | -8.896
-14.5 | -0.611 | 0.10034 | -0.024 | -6.09
-14 | -0.589 | 0.08867 | -0.027 | -6.641
-13.5 | -0.572 | 0.07316 | -0.031 | -7.82
-13 | -0.533 | 0.08432 | -0.026 | -6.317
-12.5 | -0.505 | 0.08034 | -0.025 | -6.29
-12 | -0.487 | 0.0669 | -0.03 | -7.281
-11.5 | -0.51 | 0.02652 | -0.041 | -19.229
-11 | -0.426 | 0.06804 | -0.027 | -6.26
-10.5 | -0.405 | 0.05744 | -0.031 | -7.055
-10 | -0.372 | 0.06105 | -0.028 | -6.094
-9.5 | -0.349 | 0.05427 | -0.031 | -6.423
-9 | -0.39 | 0.01392 | -0.048 | -28.031
-8.5 | -0.295 | 0.04803 | -0.032 | -6.136
-8 | -0.323 | 0.01333 | -0.048 | -24.255
-7.5 | -0.237 | 0.0465 | -0.03 | -5.097
-7 | -0.256 | 0.0129 | -0.049 | -19.866
-6.5 | -0.223 | 0.01271 | -0.049 | -17.514
-6 | -0.157 | 0.03664 | -0.034 | -4.287
-5.5 | -0.205 | 0.01237 | -0.05 | -16.606
-5 | -0.21 | 0.01227 | -0.05 | -17.102
-4.5 | -0.163 | 0.01212 | -0.05 | -13.447
-4 | -0.104 | 0.012 | -0.051 | -8.669
-3.5 | -0.04 | 0.01194 | -0.051 | -3.378
-3 | 0.026 | 0.01189 | -0.051 | 2.164
-2.5 | 0.093 | 0.01189 | -0.052 | 7.819
-2 | 0.161 | 0.01195 | -0.052 | 13.441
-1.5 | 0.228 | 0.01174 | -0.052 | 19.458
-1 | 0.296 | 0.01174 | -0.053 | 25.215
-0.5 | 0.363 | 0.01172 | -0.053 | 30.993
0 | 0.431 | 0.01185 | -0.053 | 36.347
0.5 | 0.498 | 0.01194 | -0.053 | 41.681
1 | 0.564 | 0.01206 | -0.054 | 46.802
1.5 | 0.631 | 0.01221 | -0.054 | 51.658
2 | 0.696 | 0.0124 | -0.054 | 56.164
2.5 | 0.761 | 0.0127 | -0.054 | 59.927
3 | 0.824 | 0.01307 | -0.055 | 63.018
3.5 | 0.884 | 0.01349 | -0.055 | 65.513
4 | 0.94 | 0.01387 | -0.055 | 67.759
4.5 | 0.989 | 0.01431 | -0.055 | 69.138
5 | 1.028 | 0.01482 | -0.056 | 69.389
5.5 | 1.047 | 0.01557 | -0.056 | 67.256
6 | 1.021 | 0.01667 | -0.056 | 61.239
6.5 | 0.649 | 0.01882 | -0.056 | 34.512
7 | 0.682 | 0.01903 | -0.057 | 35.854
7.5 | 0.712 | 0.01908 | -0.057 | 37.319
8 | 0.74 | 0.01832 | -0.056 | 40.429
8.5 | 0.773 | 0.01773 | -0.057 | 43.592
9 | 0.694 | 0.04829 | -0.044 | 14.36
9.5 | 0.816 | 0.02273 | -0.055 | 35.881
10 | 0.718 | 0.06913 | -0.035 | 10.391
10.5 | 0.854 | 0.02838 | -0.054 | 30.104
11 | 0.782 | 0.07011 | -0.04 | 11.158
11.5 | 0.892 | 0.03567 | -0.052 | 25.01
12 | 0.855 | 0.06597 | -0.044 | 12.954
12.5 | 0.848 | 0.09177 | -0.035 | 9.241
13 | 0.931 | 0.05985 | -0.048 | 15.558
13.5 | 0.907 | 0.09383 | -0.038 | 9.664
14 | 0.989 | 0.06247 | -0.048 | 15.835
14.5 | 0.971 | 0.09193 | -0.041 | 10.564
15 | 0.992 | 0.10174 | -0.04 | 9.753
15.5 | 1.014 | 0.1116 | -0.039 | 9.086
16 | 1.034 | 0.12516 | -0.038 | 8.261
16.5 | 1.061 | 0.13131 | -0.038 | 8.082
17 | 1.085 | 0.13866 | -0.038 | 7.828
17.5 | 1.11 | 0.14902 | -0.038 | 7.452
18 | 1.137 | 0.15868 | -0.038 | 7.167
18.5 | 1.161 | 0.16911 | -0.038 | 6.868
19 | 1.188 | 0.17687 | -0.039 | 6.714
19.5 | 1.215 | 0.18044 | -0.039 | 6.732
20 | 1.239 | 0.19277 | -0.039 | 6.428

## 120. Re 12M Mach 0.50 (2)
BIGFOIL.COM POLAR EXPORT
ag38
AG38 |  |  |  | Cl Max: | 1.3706 | at alpha= | 7 | deg
XFOIL ncrit=9 |  |  |  | L/D Max: | 146.862 | at alpha= | 5.5 | deg
Re: | 12000000 |  |  | Cd Min: | 0.00531 | at alpha= | 1 | deg
Mach: | 0.5 |  |  | Cl=0 at alpha= | -3.0479 | deg
|  |  |  | @ Cl=0.1, Cd= | 0.005513
|  |  |  | @ Cl=0.4, Cd= | 0.0053837
|  |  |  | @ Cl=0.6, Cd= | 0.0053462
alpha (deg) | Cl | Cd | Cm | Cl/Cd
-20 | -0.877 | 0.2731 | 0.0885 | -3.2113
-19.5 | -0.8545 | 0.2645 | 0.0833 | -3.2306
-19 | -0.833 | 0.25567 | 0.078 | -3.2581
-18.5 | -0.811 | 0.24695 | 0.073 | -3.2841
-18 | -0.7892 | 0.23805 | 0.0681 | -3.3153
-17.5 | -0.7685 | 0.2283 | 0.0631 | -3.3662
-17 | -0.7466 | 0.22093 | 0.0587 | -3.3794
-16.5 | -0.7251 | 0.21354 | 0.0544 | -3.3956
-16 | -0.7038 | 0.20556 | 0.0501 | -3.4238
-15.5 | -0.6826 | 0.1973 | 0.046 | -3.4597
-15 | -0.663 | 0.18906 | 0.042 | -3.5068
-14.5 | -0.6459 | 0.18064 | 0.038 | -3.5756
-14 | -0.6283 | 0.17235 | 0.0341 | -3.6455
-13.5 | -0.6119 | 0.16395 | 0.0304 | -3.7322
-13 | -0.5975 | 0.15535 | 0.0269 | -3.8462
-12.5 | -0.5843 | 0.14653 | 0.0233 | -3.9876
-12 | -0.5738 | 0.13744 | 0.0198 | -4.1749
-11 | -0.5484 | 0.12162 | 0.0133 | -4.5091
-10.5 | -0.534 | 0.11457 | 0.0103 | -4.6609
-10 | -0.5216 | 0.10704 | 0.007 | -4.8729
-9.5 | -0.5108 | 0.09925 | 0.0035 | -5.1466
-9 | -0.4999 | 0.09105 | -0.001 | -5.4904
-8.5 | -0.4953 | 0.08321 | -0.0043 | -5.9524
-8 | -0.492 | 0.0749 | -0.0091 | -6.5688
-7.5 | -0.4819 | 0.06578 | -0.0196 | -7.3259
-7 | -0.4557 | 0.0535 | -0.0354 | -8.5178
-6.5 | -0.4209 | 0.04027 | -0.0481 | -10.4519
-6 | -0.3811 | 0.02685 | -0.0549 | -14.1937
-5.5 | -0.3364 | 0.01522 | -0.0564 | -22.1025
-5 | -0.2768 | 0.00814 | -0.0558 | -34.0049
-4.5 | -0.2058 | 0.00647 | -0.0546 | -31.8083
-4 | -0.134 | 0.00603 | -0.0537 | -22.2222
-3.5 | -0.0632 | 0.00577 | -0.0532 | -10.9532
-3 | 0.0067 | 0.00562 | -0.0529 | 1.1922
-2.5 | 0.076 | 0.00552 | -0.0527 | 13.7681
-2 | 0.1445 | 0.0055 | -0.0527 | 26.2727
-1.5 | 0.2125 | 0.00551 | -0.0528 | 38.5662
-1 | 0.2802 | 0.00549 | -0.0529 | 51.0383
-0.5 | 0.3479 | 0.00543 | -0.0532 | 64.07
0 | 0.4154 | 0.00537 | -0.0534 | 77.3557
0.5 | 0.4831 | 0.00536 | -0.0536 | 90.1306
1 | 0.5508 | 0.00531 | -0.0538 | 103.7288
1.5 | 0.6187 | 0.00536 | -0.0538 | 115.4291
2 | 0.6863 | 0.00533 | -0.0535 | 128.7617
2.5 | 0.7498 | 0.00544 | -0.0517 | 137.8309
3 | 0.8192 | 0.00583 | -0.051 | 140.5146
3.5 | 0.8893 | 0.00623 | -0.0501 | 142.7448
4 | 0.9603 | 0.00663 | -0.0488 | 144.8416
4.5 | 1.0321 | 0.00706 | -0.0473 | 146.1898
5 | 1.105 | 0.00753 | -0.0453 | 146.7463
5.5 | 1.1793 | 0.00803 | -0.0429 | 146.8618
6 | 1.2544 | 0.0087 | -0.0397 | 144.1839
6.5 | 1.3284 | 0.00989 | -0.0352 | 134.3175
7 | 1.3706 | 0.01454 | -0.0266 | 94.2641
7.5 | 1.3642 | 0.02263 | -0.0165 | 60.2828
8 | 1.3282 | 0.0303 | -0.0067 | 43.835
8.5 | 1.2855 | 0.03878 | -0.0041 | 33.1485
9 | 1.2545 | 0.05286 | -0.0165 | 23.7325
9.5 | 1.2265 | 0.06772 | -0.0276 | 18.1113
10 | 1.1992 | 0.08143 | -0.0348 | 14.7268
10.5 | 1.1726 | 0.0941 | -0.0405 | 12.4612
11 | 1.1486 | 0.10641 | -0.0464 | 10.7941
11.5 | 1.128 | 0.11865 | -0.0525 | 9.507
12 | 1.1113 | 0.131 | -0.0591 | 8.4832

## 121. Re 14M Mach 0.00 (1)
BIGFOIL.COM POLAR EXPORT
ag38
AG38 |  |  |  | Cl Max: | 1.169 | at alpha= | 9 | deg
JavaFoil+Calcfoil stall+Eppler ext transition |  |  |  | L/D Max: | 77.12 | at alpha= | 7 | deg
Re: | 14000000 |  |  | Cd Min: | 0.01111 | at alpha= | -1.5 | deg
Mach: | 0 |  |  | Cl=0 at alpha= | -3.193 | deg
|  |  |  | @ Cl=0.1, Cd= | 0.011504
|  |  |  | @ Cl=0.4, Cd= | 0.011332
|  |  |  | @ Cl=0.6, Cd= | 0.011628
alpha (deg) | Cl | Cd | Cm | Cl/Cd
-14 | -0.376 | 0.09174 | -0.021 | -4.103
-13.5 | -0.39 | 0.08721 | -0.021 | -4.478
-13 | -0.404 | 0.08361 | -0.021 | -4.826
-12.5 | -0.415 | 0.07946 | -0.021 | -5.225
-12 | -0.425 | 0.07519 | -0.022 | -5.652
-11.5 | -0.431 | 0.07037 | -0.023 | -6.129
-11 | -0.435 | 0.06625 | -0.023 | -6.562
-10.5 | -0.435 | 0.06318 | -0.024 | -6.879
-10 | -0.433 | 0.05736 | -0.025 | -7.557
-9.5 | -0.43 | 0.05034 | -0.028 | -8.547
-9 | -0.504 | 0.01256 | -0.041 | -40.137
-8.5 | -0.484 | 0.01234 | -0.042 | -39.183
-8 | -0.457 | 0.01249 | -0.042 | -36.641
-7.5 | -0.426 | 0.01231 | -0.042 | -34.619
-7 | -0.39 | 0.01214 | -0.042 | -32.095
-6.5 | -0.348 | 0.01197 | -0.043 | -29.104
-6 | -0.303 | 0.01182 | -0.043 | -25.652
-5.5 | -0.254 | 0.0117 | -0.043 | -21.731
-5 | -0.203 | 0.01162 | -0.043 | -17.429
-4.5 | -0.148 | 0.01155 | -0.044 | -12.85
-4 | -0.092 | 0.01152 | -0.044 | -8.026
-3.5 | -0.035 | 0.01149 | -0.044 | -3.081
-3 | 0.022 | 0.01148 | -0.044 | 1.954
-2.5 | 0.081 | 0.01152 | -0.045 | 7.009
-2 | 0.139 | 0.01147 | -0.045 | 12.145
-1.5 | 0.198 | 0.01111 | -0.045 | 17.812
-1 | 0.256 | 0.01132 | -0.045 | 22.642
-0.5 | 0.315 | 0.01133 | -0.046 | 27.771
0 | 0.373 | 0.01136 | -0.046 | 32.829
0.5 | 0.431 | 0.0113 | -0.046 | 38.177
1 | 0.489 | 0.01141 | -0.046 | 42.882
1.5 | 0.547 | 0.0115 | -0.047 | 47.568
2 | 0.605 | 0.01164 | -0.047 | 51.921
2.5 | 0.661 | 0.01192 | -0.047 | 55.496
3 | 0.718 | 0.01212 | -0.047 | 59.22
3.5 | 0.773 | 0.01231 | -0.048 | 62.788
4 | 0.827 | 0.01258 | -0.048 | 65.701
4.5 | 0.879 | 0.0128 | -0.048 | 68.696
5 | 0.93 | 0.01303 | -0.048 | 71.348
5.5 | 0.977 | 0.01318 | -0.048 | 74.14
6 | 1.021 | 0.01337 | -0.049 | 76.346
6.5 | 1.061 | 0.01378 | -0.049 | 77.015
7 | 1.096 | 0.01421 | -0.049 | 77.12
7.5 | 1.124 | 0.01469 | -0.049 | 76.541
8 | 1.146 | 0.0152 | -0.049 | 75.41
8.5 | 1.162 | 0.01579 | -0.05 | 73.597
9 | 1.169 | 0.01641 | -0.05 | 71.229
9.5 | 1.168 | 0.01717 | -0.05 | 68.012
10 | 1.159 | 0.01806 | -0.05 | 64.173
10.5 | 1.139 | 0.0192 | -0.05 | 59.317
11 | 1.1 | 0.01722 | -0.05 | 63.863
11.5 | 1.056 | 0.0207 | -0.049 | 51.002
12 | 0.974 | 0.02842 | -0.047 | 34.276
12.5 | 0.888 | 0.04521 | -0.043 | 19.642
13 | 0.811 | 0.06789 | -0.038 | 11.943
13.5 | 0.757 | 0.08213 | -0.035 | 9.222
14 | 0.712 | 0.09294 | -0.033 | 7.66

## 122. Re 14M Mach 0.00 (2)
BIGFOIL.COM POLAR EXPORT
ag38
AG38 |  |  |  | Cl Max: | 1.998 | at alpha= | 17.5 | deg
XFOIL ncrit=9 |  |  |  | L/D Max: | 146.644 | at alpha= | 6.5 | deg
Re: | 14000000 |  |  | Cd Min: | 0.00525 | at alpha= | 1.5 | deg
Mach: | 0 |  |  | Cl=0 at alpha= | -3.0765 | deg
|  |  |  | @ Cl=0.1, Cd= | 0.0053959
|  |  |  | @ Cl=0.4, Cd= | 0.0052752
|  |  |  | @ Cl=0.6, Cd= | 0.0052765
alpha (deg) | Cl | Cd | Cm | Cl/Cd
-17.5 | -1.4221 | 0.03857 | -0.0485 | -36.8706
-17 | -1.4361 | 0.03037 | -0.0482 | -47.2868
-16.5 | -1.4162 | 0.02573 | -0.0472 | -55.0408
-16 | -1.382 | 0.02277 | -0.0463 | -60.6939
-15.5 | -1.3439 | 0.0201 | -0.0455 | -66.8607
-15 | -1.3008 | 0.01805 | -0.0448 | -72.0665
-14.5 | -1.2546 | 0.01639 | -0.0443 | -76.5467
-14 | -1.2068 | 0.01485 | -0.0439 | -81.266
-13.5 | -1.1572 | 0.01349 | -0.0436 | -85.7821
-13 | -1.106 | 0.01241 | -0.0434 | -89.1217
-12.5 | -1.0538 | 0.01139 | -0.0432 | -92.5198
-11.5 | -0.9459 | 0.00915 | -0.0435 | -103.377
-11 | -0.8925 | 0.00869 | -0.0432 | -102.7043
-10.5 | -0.8386 | 0.00833 | -0.0429 | -100.6723
-10 | -0.7841 | 0.00792 | -0.0427 | -99.0025
-9.5 | -0.7285 | 0.0076 | -0.0427 | -95.8553
-9 | -0.6731 | 0.00728 | -0.0427 | -92.4588
-8.5 | -0.6171 | 0.00699 | -0.0427 | -88.2833
-8 | -0.561 | 0.00672 | -0.0428 | -83.4821
-7.5 | -0.5054 | 0.00658 | -0.0427 | -76.8085
-6.5 | -0.392 | 0.00612 | -0.0431 | -64.0523
-6 | -0.335 | 0.00585 | -0.0433 | -57.265
-5.5 | -0.2783 | 0.00589 | -0.0435 | -47.2496
-5 | -0.2211 | 0.00584 | -0.0438 | -37.8596
-4.5 | -0.1638 | 0.00575 | -0.0441 | -28.487
-4 | -0.1063 | 0.00561 | -0.0443 | -18.9483
-3.5 | -0.0487 | 0.00551 | -0.0446 | -8.8385
-3 | 0.0088 | 0.00542 | -0.0448 | 1.6236
-2.5 | 0.0663 | 0.00539 | -0.0451 | 12.3006
-2 | 0.1237 | 0.0054 | -0.0454 | 22.9074
-1.5 | 0.181 | 0.0054 | -0.0456 | 33.5185
-1 | 0.2384 | 0.00537 | -0.046 | 44.3948
-0.5 | 0.2956 | 0.00534 | -0.0463 | 55.3558
0 | 0.3528 | 0.0053 | -0.0467 | 66.566
0.5 | 0.4099 | 0.00527 | -0.0471 | 77.7799
1 | 0.4669 | 0.00526 | -0.0474 | 88.7643
1.5 | 0.5238 | 0.00525 | -0.0478 | 99.7714
2 | 0.5805 | 0.00528 | -0.0481 | 109.9432
2.5 | 0.6367 | 0.00527 | -0.0483 | 120.8159
3 | 0.6883 | 0.00526 | -0.0472 | 130.8555
3.5 | 0.7454 | 0.00554 | -0.0475 | 134.5487
4 | 0.8016 | 0.00583 | -0.0476 | 137.4957
4.5 | 0.8576 | 0.00612 | -0.0477 | 140.1307
5 | 0.9134 | 0.0064 | -0.0478 | 142.7188
5.5 | 0.969 | 0.0067 | -0.0478 | 144.6269
6 | 1.0242 | 0.00705 | -0.0478 | 145.2766
6.5 | 1.0793 | 0.00736 | -0.0478 | 146.644
7 | 1.1338 | 0.00775 | -0.0477 | 146.2968
7.5 | 1.1881 | 0.00812 | -0.0476 | 146.3177
8 | 1.2421 | 0.00851 | -0.0474 | 145.9577
8.5 | 1.2951 | 0.00901 | -0.0472 | 143.7403
9 | 1.3482 | 0.00944 | -0.0469 | 142.8178
9.5 | 1.4005 | 0.00994 | -0.0465 | 140.8954
10 | 1.4517 | 0.01056 | -0.046 | 137.4716
10.5 | 1.5028 | 0.01111 | -0.0455 | 135.2655
11 | 1.5531 | 0.01171 | -0.0449 | 132.6302
11.5 | 1.6016 | 0.0125 | -0.0441 | 128.128
12 | 1.6495 | 0.01328 | -0.0432 | 124.2093
12.5 | 1.697 | 0.01401 | -0.0422 | 121.1278
13 | 1.743 | 0.01483 | -0.0411 | 117.532
13.5 | 1.7866 | 0.01583 | -0.0396 | 112.8617
14 | 1.8273 | 0.017 | -0.0378 | 107.4882
14.5 | 1.8661 | 0.01824 | -0.0357 | 102.3081
15 | 1.9039 | 0.01938 | -0.0336 | 98.2405
15.5 | 1.9385 | 0.02062 | -0.031 | 94.0107
16 | 1.9687 | 0.02199 | -0.0279 | 89.5271
16.5 | 1.9873 | 0.0235 | -0.0229 | 84.566
17 | 1.9933 | 0.02547 | -0.0166 | 78.2607
17.5 | 1.998 | 0.02814 | -0.0118 | 71.0021
18 | 1.9975 | 0.03183 | -0.0083 | 62.7553
18.5 | 1.9917 | 0.03704 | -0.007 | 53.7716
19 | 1.9716 | 0.04502 | -0.0083 | 43.7939
19.5 | 1.9404 | 0.056 | -0.0129 | 34.65
20 | 1.8861 | 0.07101 | -0.0198 | 26.561

## 123. Re 14M Mach 0.10 (1)
BIGFOIL.COM POLAR EXPORT
ag38
AG38 |  |  |  | Cl Max: | 1.163 | at alpha= | 9 | deg
JavaFoil+Calcfoil stall+Eppler ext transition |  |  |  | L/D Max: | 76.901 | at alpha= | 6.5 | deg
Re: | 14000000 |  |  | Cd Min: | 0.01131 | at alpha= | 0.5 | deg
Mach: | 0.1 |  |  | Cl=0 at alpha= | -3.1949 | deg
|  |  |  | @ Cl=0.1, Cd= | 0.011514
|  |  |  | @ Cl=0.4, Cd= | 0.011355
|  |  |  | @ Cl=0.6, Cd= | 0.011649
alpha (deg) | Cl | Cd | Cm | Cl/Cd
-14 | -0.343 | 0.09239 | -0.021 | -3.711
-13.5 | -0.36 | 0.08784 | -0.021 | -4.096
-13 | -0.376 | 0.08413 | -0.021 | -4.465
-12.5 | -0.39 | 0.07988 | -0.021 | -4.887
-12 | -0.403 | 0.0759 | -0.022 | -5.311
-11.5 | -0.412 | 0.07117 | -0.022 | -5.792
-11 | -0.419 | 0.06712 | -0.023 | -6.235
-10.5 | -0.421 | 0.06407 | -0.023 | -6.575
-10 | -0.422 | 0.05892 | -0.025 | -7.159
-9.5 | -0.417 | 0.05512 | -0.025 | -7.568
-9 | -0.497 | 0.0126 | -0.042 | -39.452
-8.5 | -0.479 | 0.01237 | -0.042 | -38.704
-8 | -0.455 | 0.01251 | -0.042 | -36.336
-7.5 | -0.425 | 0.01233 | -0.042 | -34.425
-7 | -0.389 | 0.01216 | -0.043 | -32
-6.5 | -0.349 | 0.01199 | -0.043 | -29.076
-6 | -0.304 | 0.01185 | -0.043 | -25.632
-5.5 | -0.255 | 0.01172 | -0.043 | -21.764
-5 | -0.203 | 0.01163 | -0.044 | -17.475
-4.5 | -0.149 | 0.01157 | -0.044 | -12.882
-4 | -0.093 | 0.01154 | -0.044 | -8.05
-3.5 | -0.036 | 0.01151 | -0.044 | -3.092
-3 | 0.023 | 0.01149 | -0.045 | 1.961
-2.5 | 0.081 | 0.01153 | -0.045 | 7.041
-2 | 0.14 | 0.01148 | -0.045 | 12.193
-1.5 | 0.199 | 0.01134 | -0.045 | 17.545
-1 | 0.258 | 0.01134 | -0.046 | 22.73
-0.5 | 0.316 | 0.01133 | -0.046 | 27.916
0 | 0.375 | 0.01139 | -0.046 | 32.929
0.5 | 0.433 | 0.01131 | -0.046 | 38.307
1 | 0.492 | 0.01143 | -0.047 | 43.019
1.5 | 0.55 | 0.01152 | -0.047 | 47.707
2 | 0.608 | 0.01167 | -0.047 | 52.06
2.5 | 0.665 | 0.01193 | -0.047 | 55.697
3 | 0.721 | 0.01214 | -0.048 | 59.417
3.5 | 0.777 | 0.01235 | -0.048 | 62.886
4 | 0.831 | 0.01263 | -0.048 | 65.757
4.5 | 0.883 | 0.01283 | -0.048 | 68.842
5 | 0.934 | 0.01305 | -0.048 | 71.511
5.5 | 0.981 | 0.01325 | -0.049 | 74.051
6 | 1.025 | 0.01345 | -0.049 | 76.181
6.5 | 1.064 | 0.01384 | -0.049 | 76.901
7 | 1.098 | 0.0143 | -0.049 | 76.821
7.5 | 1.125 | 0.01478 | -0.049 | 76.148
8 | 1.146 | 0.01533 | -0.05 | 74.727
8.5 | 1.159 | 0.01592 | -0.05 | 72.779
9 | 1.163 | 0.01662 | -0.05 | 69.966
9.5 | 1.158 | 0.01737 | -0.05 | 66.687
10 | 1.145 | 0.01836 | -0.05 | 62.37
10.5 | 1.12 | 0.01969 | -0.051 | 56.908
11 | 1.071 | 0.01946 | -0.05 | 55.019
11.5 | 0.994 | 0.025 | -0.048 | 39.749
12 | 0.9 | 0.04055 | -0.044 | 22.192
12.5 | 0.822 | 0.05927 | -0.04 | 13.874
13 | 0.758 | 0.07624 | -0.036 | 9.947
13.5 | 0.706 | 0.08858 | -0.033 | 7.969
14 | 0.659 | 0.09786 | -0.031 | 6.738

## 124. Re 14M Mach 0.10 (2)
BIGFOIL.COM POLAR EXPORT
ag38
AG38 |  |  |  | Cl Max: | 1.9732 | at alpha= | 17 | deg
XFOIL ncrit=9 |  |  |  | L/D Max: | 146.865 | at alpha= | 6.5 | deg
Re: | 14000000 |  |  | Cd Min: | 0.00525 | at alpha= | 1.5 | deg
Mach: | 0.1 |  |  | Cl=0 at alpha= | -3.0759 | deg
|  |  |  | @ Cl=0.1, Cd= | 0.0053958
|  |  |  | @ Cl=0.4, Cd= | 0.0052775
|  |  |  | @ Cl=0.6, Cd= | 0.0052693
alpha (deg) | Cl | Cd | Cm | Cl/Cd
-15 | -1.2624 | 0.02949 | -0.0488 | -42.8077
-14.5 | -1.2443 | 0.02277 | -0.0481 | -54.6465
-14 | -1.208 | 0.01885 | -0.0472 | -64.0849
-13.5 | -1.1639 | 0.01613 | -0.0465 | -72.1575
-13 | -1.1148 | 0.01428 | -0.0459 | -78.0672
-12.5 | -1.0638 | 0.01267 | -0.0454 | -83.9621
-12 | -1.0097 | 0.01139 | -0.0454 | -88.6479
-11 | -0.9024 | 0.00894 | -0.0446 | -100.9396
-10.5 | -0.8476 | 0.00851 | -0.0442 | -99.6005
-10 | -0.7922 | 0.00806 | -0.0438 | -98.2878
-9.5 | -0.7357 | 0.00772 | -0.0437 | -95.2979
-9 | -0.6794 | 0.00738 | -0.0436 | -92.0596
-8.5 | -0.6227 | 0.00708 | -0.0435 | -87.952
-8 | -0.5659 | 0.0068 | -0.0435 | -83.2206
-7.5 | -0.5097 | 0.00665 | -0.0433 | -76.6466
-6.5 | -0.3952 | 0.00618 | -0.0436 | -63.9482
-6 | -0.3377 | 0.00589 | -0.0437 | -57.3345
-5.5 | -0.2804 | 0.00591 | -0.0439 | -47.445
-5 | -0.2228 | 0.00585 | -0.0441 | -38.0855
-4.5 | -0.165 | 0.00576 | -0.0444 | -28.6458
-4 | -0.1071 | 0.00562 | -0.0446 | -19.0569
-3.5 | -0.0492 | 0.00552 | -0.0448 | -8.913
-3 | 0.0088 | 0.00543 | -0.0451 | 1.6206
-2.5 | 0.0666 | 0.00539 | -0.0453 | 12.3562
-2 | 0.1243 | 0.0054 | -0.0456 | 23.0185
-1.5 | 0.182 | 0.0054 | -0.0459 | 33.7037
-1 | 0.2397 | 0.00538 | -0.0462 | 44.5539
-0.5 | 0.2973 | 0.00534 | -0.0465 | 55.6742
0.5 | 0.4123 | 0.00527 | -0.0473 | 78.2353
1 | 0.4696 | 0.00526 | -0.0477 | 89.2776
1.5 | 0.5269 | 0.00525 | -0.048 | 100.3619
2.5 | 0.6404 | 0.00528 | -0.0485 | 121.2879
3 | 0.6923 | 0.00527 | -0.0474 | 131.3662
3.5 | 0.7499 | 0.00556 | -0.0477 | 134.8741
4 | 0.8065 | 0.00585 | -0.0477 | 137.8632
4.5 | 0.863 | 0.00614 | -0.0478 | 140.5537
5 | 0.9193 | 0.00644 | -0.0478 | 142.7484
5.5 | 0.9754 | 0.00673 | -0.0478 | 144.9331
6 | 1.0311 | 0.00709 | -0.0477 | 145.4302
6.5 | 1.0868 | 0.0074 | -0.0476 | 146.8649
7 | 1.1418 | 0.00781 | -0.0475 | 146.1972
7.5 | 1.1969 | 0.00818 | -0.0473 | 146.3203
8 | 1.2513 | 0.00861 | -0.047 | 145.331
8.5 | 1.3051 | 0.0091 | -0.0466 | 143.4176
9 | 1.3589 | 0.00954 | -0.0463 | 142.4423
9.5 | 1.4116 | 0.01012 | -0.0457 | 139.4862
10 | 1.4636 | 0.01073 | -0.0451 | 136.4026
10.5 | 1.5156 | 0.0113 | -0.0444 | 134.1239
11 | 1.566 | 0.01201 | -0.0436 | 130.3913
11.5 | 1.615 | 0.01286 | -0.0425 | 125.5832
12 | 1.6641 | 0.01361 | -0.0414 | 122.2704
12.5 | 1.7117 | 0.01444 | -0.0402 | 118.5388
13 | 1.7569 | 0.01547 | -0.0386 | 113.5682
13.5 | 1.7995 | 0.01667 | -0.0367 | 107.9484
14 | 1.8403 | 0.01791 | -0.0345 | 102.7527
14.5 | 1.8799 | 0.01909 | -0.0322 | 98.4756
15 | 1.9163 | 0.02039 | -0.0295 | 93.9823
15.5 | 1.948 | 0.02185 | -0.0262 | 89.1533
16 | 1.9692 | 0.02351 | -0.0214 | 83.7601
16.5 | 1.9727 | 0.02564 | -0.0144 | 76.9384
17 | 1.9732 | 0.02871 | -0.009 | 68.7287
17.5 | 1.9668 | 0.03316 | -0.0056 | 59.3124
18 | 1.9534 | 0.03968 | -0.0051 | 49.2288
18.5 | 1.9307 | 0.04877 | -0.0078 | 39.5879
19 | 1.8835 | 0.06284 | -0.0147 | 29.9729
19.5 | 1.8171 | 0.08004 | -0.023 | 22.7024
20 | 1.728 | 0.10204 | -0.0344 | 16.9345

## 125. Re 14M Mach 0.25 (1)
BIGFOIL.COM POLAR EXPORT
ag38
AG38 |  |  |  | Cl Max: | 1.13 | at alpha= | 8 | deg
JavaFoil+Calcfoil stall+Eppler ext transition |  |  |  | L/D Max: | 75.417 | at alpha= | 6 | deg
Re: | 14000000 |  |  | Cd Min: | 0.0114 | at alpha= | -1 | deg
Mach: | 0.25 |  |  | Cl=0 at alpha= | -3.1949 | deg
|  |  |  | @ Cl=0.1, Cd= | 0.011591
|  |  |  | @ Cl=0.4, Cd= | 0.10151
|  |  |  | @ Cl=0.6, Cd= | 0.10151
alpha (deg) | Cl | Cd | Cm | Cl/Cd
-13 | -0.056 | 0.08703 | -0.021 | -0.642
-12.5 | -0.143 | 0.08289 | -0.021 | -1.723
-12 | -0.198 | 0.07848 | -0.021 | -2.521
-11.5 | -0.24 | 0.07387 | -0.022 | -3.249
-11 | -0.276 | 0.06978 | -0.022 | -3.955
-10.5 | -0.306 | 0.06622 | -0.023 | -4.622
-10 | -0.329 | 0.06271 | -0.023 | -5.254
-9.5 | -0.346 | 0.05923 | -0.023 | -5.839
-9 | -0.355 | 0.05557 | -0.024 | -6.388
-8.5 | -0.359 | 0.04884 | -0.027 | -7.356
-8 | -0.429 | 0.01229 | -0.043 | -34.887
-7.5 | -0.41 | 0.01249 | -0.044 | -32.832
-7 | -0.383 | 0.01231 | -0.044 | -31.093
-6.5 | -0.348 | 0.01214 | -0.044 | -28.636
-6 | -0.306 | 0.01197 | -0.044 | -25.563
-5.5 | -0.259 | 0.01184 | -0.045 | -21.856
-5 | -0.207 | 0.01173 | -0.045 | -17.662
-4.5 | -0.152 | 0.01165 | -0.045 | -13.079
-4 | -0.095 | 0.01161 | -0.045 | -8.199
-3.5 | -0.036 | 0.01157 | -0.046 | -3.154
-3 | 0.023 | 0.01155 | -0.046 | 2.004
-2.5 | 0.083 | 0.01158 | -0.046 | 7.197
-2 | 0.144 | 0.01162 | -0.046 | 12.379
-1.5 | 0.204 | 0.01141 | -0.047 | 17.915
-1 | 0.265 | 0.0114 | -0.047 | 23.23
-0.5 | 0.325 | 0.01141 | -0.047 | 28.477
0 | 0.385 | 0.01146 | -0.047 | 33.624
0.5 | 0.445 | 0.01155 | -0.048 | 38.549
1 | 0.505 | 0.01167 | -0.048 | 43.278
1.5 | 0.565 | 0.01176 | -0.048 | 48.024
2 | 0.624 | 0.01188 | -0.048 | 52.54
2.5 | 0.683 | 0.01204 | -0.049 | 56.685
3 | 0.74 | 0.0123 | -0.049 | 60.173
3.5 | 0.797 | 0.01257 | -0.049 | 63.42
4 | 0.852 | 0.01282 | -0.049 | 66.469
4.5 | 0.905 | 0.01309 | -0.05 | 69.111
5 | 0.955 | 0.01331 | -0.05 | 71.739
5.5 | 1.002 | 0.01353 | -0.05 | 74.034
6 | 1.043 | 0.01383 | -0.05 | 75.417
6.5 | 1.078 | 0.01431 | -0.05 | 75.382
7 | 1.106 | 0.01483 | -0.051 | 74.586
7.5 | 1.124 | 0.01542 | -0.051 | 72.877
8 | 1.13 | 0.01611 | -0.051 | 70.144
8.5 | 1.126 | 0.01689 | -0.051 | 66.676
9 | 1.107 | 0.01786 | -0.051 | 61.968
9.5 | 1.072 | 0.01927 | -0.052 | 55.647
10 | 1.003 | 0.01976 | -0.051 | 50.741
10.5 | 0.853 | 0.03723 | -0.045 | 22.912
11 | 0.725 | 0.06594 | -0.036 | 10.993
11.5 | 0.636 | 0.07928 | -0.031 | 8.018
12 | 0.549 | 0.08874 | -0.028 | 6.188
12.5 | 0.46 | 0.09549 | -0.028 | 4.819
13 | 0.366 | 0.10151 | -0.027 | 3.604

## 126. Re 14M Mach 0.25 (2)
BIGFOIL.COM POLAR EXPORT
ag38
AG38 |  |  |  | Cl Max: | 1.858 | at alpha= | 14 | deg
XFOIL ncrit=9 |  |  |  | L/D Max: | 146.79 | at alpha= | 6 | deg
Re: | 14000000 |  |  | Cd Min: | 0.00527 | at alpha= | 1 | deg
Mach: | 0.25 |  |  | Cl=0 at alpha= | -3.0708 | deg
|  |  |  | @ Cl=0.1, Cd= | 0.0054053
|  |  |  | @ Cl=0.4, Cd= | 0.0052943
|  |  |  | @ Cl=0.6, Cd= | 0.0053182
alpha (deg) | Cl | Cd | Cm | Cl/Cd
-15.5 | -0.66 | 0.186 | 0.0419 | -3.5484
-15 | -0.6456 | 0.1784 | 0.0385 | -3.6188
-14.5 | -0.6327 | 0.17057 | 0.0352 | -3.7093
-14 | -0.6395 | 0.15542 | 0.0304 | -4.1147
-13.5 | -0.6275 | 0.14834 | 0.0275 | -4.2301
-12.5 | -0.6085 | 0.13291 | 0.0212 | -4.5783
-12 | -0.5967 | 0.12607 | 0.0183 | -4.7331
-11 | -0.7782 | 0.06415 | -0.0272 | -12.1309
-10.5 | -0.8857 | 0.01443 | -0.0528 | -61.3791
-10 | -0.8359 | 0.01066 | -0.0512 | -78.4146
-9.5 | -0.7769 | 0.00916 | -0.05 | -84.8144
-9 | -0.7164 | 0.00837 | -0.049 | -85.5914
-8.5 | -0.6552 | 0.00783 | -0.0482 | -83.6782
-8 | -0.5941 | 0.00743 | -0.0476 | -79.9596
-7.5 | -0.5343 | 0.00716 | -0.0469 | -74.6229
-7 | -0.4735 | 0.00692 | -0.0465 | -68.4249
-6.5 | -0.4129 | 0.00656 | -0.0463 | -62.9421
-6 | -0.3525 | 0.0061 | -0.0461 | -57.7869
-5.5 | -0.2925 | 0.00601 | -0.046 | -48.6689
-5 | -0.2322 | 0.00589 | -0.046 | -39.4228
-4 | -0.1116 | 0.00566 | -0.0462 | -19.7173
-3.5 | -0.0515 | 0.00553 | -0.0463 | -9.3128
-3 | 0.0085 | 0.00544 | -0.0465 | 1.5625
-2.5 | 0.0684 | 0.0054 | -0.0467 | 12.6667
-2 | 0.128 | 0.00541 | -0.0469 | 23.6599
-1.5 | 0.1876 | 0.00541 | -0.0472 | 34.6765
-1 | 0.2471 | 0.00538 | -0.0474 | 45.9294
-0.5 | 0.3065 | 0.00535 | -0.0478 | 57.2897
0 | 0.3659 | 0.0053 | -0.0481 | 69.0377
0.5 | 0.4252 | 0.00529 | -0.0485 | 80.3781
1 | 0.4845 | 0.00527 | -0.0488 | 91.9355
1.5 | 0.5437 | 0.00528 | -0.0491 | 102.9735
2 | 0.6027 | 0.00532 | -0.0493 | 113.2895
2.5 | 0.6612 | 0.00532 | -0.0494 | 124.2857
3 | 0.7151 | 0.00535 | -0.0481 | 133.6636
3.5 | 0.7751 | 0.00564 | -0.0483 | 137.4291
4 | 0.8342 | 0.00594 | -0.0482 | 140.4377
4.5 | 0.8933 | 0.00626 | -0.0481 | 142.6997
5 | 0.9522 | 0.0066 | -0.0478 | 144.2727
5.5 | 1.0112 | 0.00694 | -0.0475 | 145.7061
6 | 1.0701 | 0.00729 | -0.0471 | 146.7901
6.5 | 1.1288 | 0.00769 | -0.0466 | 146.788
7 | 1.1874 | 0.00811 | -0.0459 | 146.4118
7.5 | 1.2458 | 0.00856 | -0.0452 | 145.5374
8 | 1.3037 | 0.00912 | -0.0443 | 142.9496
8.5 | 1.3618 | 0.00964 | -0.0433 | 141.2656
9 | 1.4186 | 0.01034 | -0.042 | 137.1954
9.5 | 1.4758 | 0.011 | -0.0406 | 134.1636
10 | 1.5316 | 0.01181 | -0.039 | 129.6867
10.5 | 1.5861 | 0.01278 | -0.037 | 124.108
11 | 1.6404 | 0.01373 | -0.0349 | 119.4756
11.5 | 1.6918 | 0.01495 | -0.0323 | 113.1639
12 | 1.7398 | 0.01646 | -0.0292 | 105.6987
12.5 | 1.7854 | 0.01807 | -0.0257 | 98.8046
13 | 1.8255 | 0.01999 | -0.0216 | 91.3207
13.5 | 1.8544 | 0.02252 | -0.0162 | 82.3446
14 | 1.858 | 0.02561 | -0.0078 | 72.5498
14.5 | 1.8409 | 0.02995 | 0.0003 | 61.4658
15 | 1.8142 | 0.03709 | 0.0031 | 48.9135
15.5 | 1.782 | 0.0478 | -0.0009 | 37.2803
16 | 1.7393 | 0.06225 | -0.0096 | 27.9406
16.5 | 1.685 | 0.0782 | -0.0185 | 21.5473
17 | 1.6216 | 0.09581 | -0.0279 | 16.9252
17.5 | 1.5463 | 0.11582 | -0.039 | 13.3509
18 | 1.4543 | 0.13969 | -0.0533 | 10.4109
18.5 | 1.3478 | 0.16889 | -0.0728 | 7.9803
19.5 | 1.1922 | 0.22999 | -0.116 | 5.1837
20 | 1.1806 | 0.2467 | -0.1272 | 4.7856

## 127. Re 14M Mach 0.50 (1)
BIGFOIL.COM POLAR EXPORT
ag38
AG38 |  |  |  | Cl Max: | 1.239 | at alpha= | 20 | deg
JavaFoil+Calcfoil stall+Eppler ext transition |  |  |  | L/D Max: | 69.717 | at alpha= | 5 | deg
Re: | 14000000 |  |  | Cd Min: | 0.01171 | at alpha= | -1 | deg
Mach: | 0.5 |  |  | Cl=0 at alpha= | -3.197 | deg
|  |  |  | @ Cl=0.1, Cd= | 0.011862
|  |  |  | @ Cl=0.4, Cd= | 0.011784
|  |  |  | @ Cl=0.6, Cd= | 0.012184
alpha (deg) | Cl | Cd | Cm | Cl/Cd
-20 | -0.906 | 0.15184 | -0.025 | -5.966
-19.5 | -0.881 | 0.14258 | -0.025 | -6.18
-19 | -0.852 | 0.14545 | -0.024 | -5.855
-18.5 | -0.826 | 0.13332 | -0.025 | -6.198
-18 | -0.805 | 0.12067 | -0.026 | -6.668
-17.5 | -0.785 | 0.10754 | -0.028 | -7.298
-17 | -0.768 | 0.09208 | -0.03 | -8.343
-16.5 | -0.719 | 0.1171 | -0.024 | -6.138
-16 | -0.697 | 0.10356 | -0.027 | -6.735
-15.5 | -0.68 | 0.08872 | -0.03 | -7.661
-15 | -0.671 | 0.06696 | -0.034 | -10.026
-14.5 | -0.612 | 0.09937 | -0.024 | -6.155
-14 | -0.59 | 0.08655 | -0.027 | -6.822
-13.5 | -0.576 | 0.06894 | -0.032 | -8.359
-13 | -0.534 | 0.08351 | -0.026 | -6.389
-12.5 | -0.506 | 0.07958 | -0.026 | -6.36
-12 | -0.491 | 0.06263 | -0.032 | -7.843
-11.5 | -0.546 | 0.01544 | -0.045 | -35.381
-11 | -0.427 | 0.06646 | -0.028 | -6.426
-10.5 | -0.411 | 0.05197 | -0.033 | -7.9
-10 | -0.373 | 0.06036 | -0.028 | -6.181
-9.5 | -0.352 | 0.05069 | -0.033 | -6.943
-9 | -0.39 | 0.0137 | -0.048 | -28.489
-8.5 | -0.312 | 0.03163 | -0.039 | -9.86
-8 | -0.323 | 0.01314 | -0.048 | -24.599
-7.5 | -0.244 | 0.03835 | -0.036 | -6.359
-7 | -0.256 | 0.01274 | -0.049 | -20.114
-6.5 | -0.223 | 0.01259 | -0.049 | -17.681
-6 | -0.189 | 0.01239 | -0.05 | -15.253
-5.5 | -0.205 | 0.0123 | -0.05 | -16.701
-5 | -0.21 | 0.01219 | -0.05 | -17.227
-4.5 | -0.163 | 0.01206 | -0.05 | -13.524
-4 | -0.104 | 0.01195 | -0.051 | -8.711
-3.5 | -0.04 | 0.01186 | -0.051 | -3.402
-3 | 0.026 | 0.01183 | -0.051 | 2.176
-2.5 | 0.093 | 0.01186 | -0.052 | 7.838
-2 | 0.161 | 0.01188 | -0.052 | 13.516
-1.5 | 0.228 | 0.01177 | -0.052 | 19.402
-1 | 0.296 | 0.01171 | -0.053 | 25.265
-0.5 | 0.363 | 0.01174 | -0.053 | 30.943
0 | 0.431 | 0.01182 | -0.053 | 36.433
0.5 | 0.498 | 0.01194 | -0.053 | 41.69
1 | 0.564 | 0.01212 | -0.054 | 46.555
1.5 | 0.631 | 0.01224 | -0.054 | 51.528
2 | 0.696 | 0.01246 | -0.054 | 55.899
2.5 | 0.761 | 0.01275 | -0.054 | 59.676
3 | 0.824 | 0.01311 | -0.055 | 62.816
3.5 | 0.884 | 0.01349 | -0.055 | 65.524
4 | 0.94 | 0.01389 | -0.055 | 67.663
4.5 | 0.989 | 0.01431 | -0.055 | 69.116
5 | 1.028 | 0.01475 | -0.056 | 69.717
5.5 | 1.047 | 0.01534 | -0.056 | 68.263
6 | 1.021 | 0.01638 | -0.056 | 62.319
6.5 | 0.649 | 0.01843 | -0.056 | 35.231
7 | 0.682 | 0.0186 | -0.057 | 36.694
7.5 | 0.715 | 0.01996 | -0.057 | 35.837
8 | 0.743 | 0.01848 | -0.057 | 40.217
8.5 | 0.775 | 0.018 | -0.057 | 43.04
9 | 0.721 | 0.03734 | -0.049 | 19.304
9.5 | 0.828 | 0.02118 | -0.056 | 39.095
10 | 0.724 | 0.066 | -0.038 | 10.965
10.5 | 0.861 | 0.0265 | -0.054 | 32.487
11 | 0.792 | 0.06451 | -0.042 | 12.274
11.5 | 0.914 | 0.02991 | -0.054 | 30.546
12 | 0.869 | 0.05819 | -0.046 | 14.94
12.5 | 0.85 | 0.09017 | -0.036 | 9.424
13 | 0.947 | 0.052 | -0.05 | 18.218
13.5 | 0.911 | 0.0917 | -0.039 | 9.931
14 | 0.941 | 0.09341 | -0.04 | 10.073
14.5 | 0.957 | 0.10749 | -0.037 | 8.907
15 | 0.982 | 0.11641 | -0.037 | 8.435
15.5 | 1.008 | 0.12252 | -0.037 | 8.228
16 | 1.031 | 0.13586 | -0.037 | 7.59
16.5 | 1.058 | 0.1421 | -0.037 | 7.449
17 | 1.084 | 0.14713 | -0.038 | 7.371
17.5 | 1.11 | 0.15911 | -0.038 | 6.974
18 | 1.136 | 0.168 | -0.038 | 6.764
18.5 | 1.161 | 0.17582 | -0.038 | 6.604
19 | 1.187 | 0.1861 | -0.038 | 6.38
19.5 | 1.214 | 0.18933 | -0.039 | 6.414
20 | 1.239 | 0.2002 | -0.039 | 6.19

## 128. Re 14M Mach 0.50 (2)
BIGFOIL.COM POLAR EXPORT
ag38
AG38 |  |  |  | Cl Max: | 1.3767 | at alpha= | 7 | deg
XFOIL ncrit=9 |  |  |  | L/D Max: | 151.268 | at alpha= | 5.5 | deg
Re: | 14000000 |  |  | Cd Min: | 0.00536 | at alpha= | 0.5 | deg
Mach: | 0.5 |  |  | Cl=0 at alpha= | -3.0486 | deg
|  |  |  | @ Cl=0.1, Cd= | 0.00544
|  |  |  | @ Cl=0.4, Cd= | 0.0053815
|  |  |  | @ Cl=0.6, Cd= | 0.0054029
alpha (deg) | Cl | Cd | Cm | Cl/Cd
-20 | -0.8773 | 0.27324 | 0.0885 | -3.2107
-19.5 | -0.8554 | 0.26445 | 0.0832 | -3.2346
-19 | -0.8333 | 0.25584 | 0.0781 | -3.2571
-18.5 | -0.8112 | 0.24695 | 0.0731 | -3.2849
-18 | -0.7896 | 0.23795 | 0.0681 | -3.3183
-17 | -0.7471 | 0.22075 | 0.0587 | -3.3844
-16.5 | -0.7255 | 0.21342 | 0.0545 | -3.3994
-16 | -0.7042 | 0.20563 | 0.0502 | -3.4246
-15.5 | -0.6829 | 0.19741 | 0.0461 | -3.4593
-15 | -0.6634 | 0.18916 | 0.0421 | -3.5071
-14.5 | -0.6463 | 0.18073 | 0.0381 | -3.5761
-14 | -0.6288 | 0.17239 | 0.0342 | -3.6475
-13.5 | -0.6125 | 0.16386 | 0.0305 | -3.7379
-13 | -0.599 | 0.15494 | 0.0269 | -3.866
-12.5 | -0.5862 | 0.14602 | 0.0233 | -4.0145
-12 | -0.575 | 0.1372 | 0.0198 | -4.191
-11 | -0.5503 | 0.12119 | 0.0133 | -4.5408
-10.5 | -0.536 | 0.11415 | 0.0103 | -4.6956
-10 | -0.5235 | 0.10668 | 0.007 | -4.9072
-9.5 | -0.5122 | 0.09889 | 0.0034 | -5.1795
-9 | -0.5049 | 0.09109 | 0.0001 | -5.5429
-8.5 | -0.4995 | 0.08291 | -0.0039 | -6.0246
-8 | -0.4967 | 0.07462 | -0.0091 | -6.6564
-7.5 | -0.485 | 0.06486 | -0.0209 | -7.4776
-7 | -0.4584 | 0.05224 | -0.0369 | -8.7749
-6.5 | -0.4232 | 0.03907 | -0.049 | -10.8318
-6 | -0.3839 | 0.02618 | -0.0552 | -14.6639
-5.5 | -0.336 | 0.01565 | -0.0563 | -21.4696
-5 | -0.2779 | 0.00762 | -0.0558 | -36.4698
-4.5 | -0.206 | 0.00625 | -0.0546 | -32.96
-4 | -0.1341 | 0.00587 | -0.0537 | -22.845
-3.5 | -0.0632 | 0.00565 | -0.0532 | -11.1858
-3 | 0.0068 | 0.0055 | -0.0529 | 1.2364
-2.5 | 0.0759 | 0.00544 | -0.0528 | 13.9522
-2 | 0.1444 | 0.00544 | -0.0527 | 26.5441
-1.5 | 0.2124 | 0.00546 | -0.0528 | 38.9011
-1 | 0.2802 | 0.00545 | -0.053 | 51.4128
-0.5 | 0.3479 | 0.00542 | -0.0532 | 64.1882
0 | 0.4156 | 0.00537 | -0.0534 | 77.3929
0.5 | 0.4834 | 0.00536 | -0.0536 | 90.1866
1.5 | 0.6193 | 0.00541 | -0.0538 | 114.4732
2 | 0.6875 | 0.00547 | -0.0536 | 125.6856
2.5 | 0.7545 | 0.0055 | -0.0528 | 137.1818
3 | 0.8202 | 0.00572 | -0.0512 | 143.3916
3.5 | 0.8906 | 0.00608 | -0.0503 | 146.4803
4 | 0.9617 | 0.00647 | -0.0491 | 148.6399
4.5 | 1.0338 | 0.00688 | -0.0475 | 150.2616
5 | 1.1068 | 0.00735 | -0.0455 | 150.585
5.5 | 1.1814 | 0.00781 | -0.0432 | 151.2676
6 | 1.2569 | 0.00844 | -0.04 | 148.9218
6.5 | 1.3321 | 0.00951 | -0.0356 | 140.0736
7 | 1.3767 | 0.014 | -0.0271 | 98.3357
7.5 | 1.3694 | 0.02223 | -0.0169 | 61.6014
8 | 1.3348 | 0.02995 | -0.0071 | 44.5676
8.5 | 1.2917 | 0.03815 | -0.0036 | 33.8585
9 | 1.2605 | 0.05201 | -0.0156 | 24.2357
9.5 | 1.2327 | 0.06689 | -0.0269 | 18.4288
10 | 1.2055 | 0.08063 | -0.0343 | 14.951
10.5 | 1.1792 | 0.09329 | -0.04 | 12.6402
11 | 1.1553 | 0.10553 | -0.0457 | 10.9476
11.5 | 1.1349 | 0.11768 | -0.0518 | 9.6439
12 | 1.1184 | 0.12991 | -0.0582 | 8.609

## 129. Re 16M Mach 0.00 (1)
BIGFOIL.COM POLAR EXPORT
ag38
AG38 |  |  |  | Cl Max: | 1.169 | at alpha= | 9 | deg
JavaFoil+Calcfoil stall+Eppler ext transition |  |  |  | L/D Max: | 78.223 | at alpha= | 7 | deg
Re: | 16000000 |  |  | Cd Min: | 0.0111 | at alpha= | -1.5 | deg
Mach: | 0 |  |  | Cl=0 at alpha= | -3.193 | deg
|  |  |  | @ Cl=0.1, Cd= | 0.011217
|  |  |  | @ Cl=0.4, Cd= | 0.011332
|  |  |  | @ Cl=0.6, Cd= | 0.01166
alpha (deg) | Cl | Cd | Cm | Cl/Cd
-14.5 | -0.362 | 0.09588 | -0.021 | -3.773
-14 | -0.376 | 0.09192 | -0.021 | -4.096
-13.5 | -0.391 | 0.08746 | -0.021 | -4.466
-13 | -0.404 | 0.08327 | -0.021 | -4.847
-12.5 | -0.416 | 0.07853 | -0.022 | -5.293
-12 | -0.426 | 0.07413 | -0.022 | -5.741
-11.5 | -0.431 | 0.07021 | -0.023 | -6.143
-11 | -0.436 | 0.06551 | -0.024 | -6.652
-10.5 | -0.436 | 0.0617 | -0.024 | -7.066
-10 | -0.437 | 0.0536 | -0.027 | -8.162
-9.5 | -0.519 | 0.01357 | -0.041 | -38.239
-9 | -0.504 | 0.01243 | -0.041 | -40.551
-8.5 | -0.484 | 0.01221 | -0.042 | -39.602
-8 | -0.457 | 0.01236 | -0.042 | -37.016
-7.5 | -0.426 | 0.01218 | -0.042 | -34.979
-7 | -0.39 | 0.01202 | -0.042 | -32.402
-6.5 | -0.348 | 0.01186 | -0.043 | -29.376
-6 | -0.303 | 0.01173 | -0.043 | -25.842
-5.5 | -0.254 | 0.01164 | -0.043 | -21.851
-5 | -0.203 | 0.01156 | -0.043 | -17.524
-4.5 | -0.148 | 0.0115 | -0.044 | -12.904
-4 | -0.092 | 0.01146 | -0.044 | -8.071
-3.5 | -0.035 | 0.01144 | -0.044 | -3.095
-3 | 0.022 | 0.01118 | -0.044 | 2.006
-2.5 | 0.081 | 0.01122 | -0.045 | 7.2
-2 | 0.139 | 0.01121 | -0.045 | 12.421
-1.5 | 0.198 | 0.0111 | -0.045 | 17.825
-1 | 0.256 | 0.01131 | -0.045 | 22.663
-0.5 | 0.315 | 0.01113 | -0.046 | 28.271
0 | 0.373 | 0.01136 | -0.046 | 32.846
0.5 | 0.431 | 0.0113 | -0.046 | 38.163
1 | 0.489 | 0.0114 | -0.046 | 42.917
1.5 | 0.547 | 0.01155 | -0.047 | 47.365
2 | 0.605 | 0.01167 | -0.047 | 51.796
2.5 | 0.661 | 0.01186 | -0.047 | 55.773
3 | 0.718 | 0.01215 | -0.047 | 59.043
3.5 | 0.773 | 0.01233 | -0.048 | 62.67
4 | 0.827 | 0.01257 | -0.048 | 65.754
4.5 | 0.879 | 0.01286 | -0.048 | 68.359
5 | 0.93 | 0.01299 | -0.048 | 71.566
5.5 | 0.977 | 0.01322 | -0.048 | 73.905
6 | 1.021 | 0.01342 | -0.049 | 76.076
6.5 | 1.061 | 0.01359 | -0.049 | 78.093
7 | 1.096 | 0.01401 | -0.049 | 78.223
7.5 | 1.124 | 0.01448 | -0.049 | 77.657
8 | 1.146 | 0.01501 | -0.049 | 76.376
8.5 | 1.162 | 0.01558 | -0.05 | 74.566
9 | 1.169 | 0.01619 | -0.05 | 72.197
9.5 | 1.168 | 0.01691 | -0.05 | 69.057
10 | 1.159 | 0.01772 | -0.05 | 65.396
10.5 | 1.139 | 0.01885 | -0.05 | 60.433
11 | 1.102 | 0.01746 | -0.05 | 63.15
11.5 | 1.057 | 0.02025 | -0.05 | 52.184
12 | 0.977 | 0.02735 | -0.047 | 35.737
12.5 | 0.892 | 0.04325 | -0.044 | 20.626
13 | 0.818 | 0.06331 | -0.039 | 12.919
13.5 | 0.761 | 0.07895 | -0.036 | 9.641
14 | 0.714 | 0.09059 | -0.034 | 7.883

## 130. Re 16M Mach 0.00 (2)
BIGFOIL.COM POLAR EXPORT
ag38
AG38 |  |  |  | Cl Max: | 2.0134 | at alpha= | 17.5 | deg
XFOIL ncrit=9 |  |  |  | L/D Max: | 150.056 | at alpha= | 6.5 | deg
Re: | 16000000 |  |  | Cd Min: | 0.00528 | at alpha= | 0.5 | deg
Mach: | 0 |  |  | Cl=0 at alpha= | -3.0764 | deg
|  |  |  | @ Cl=0.1, Cd= | 0.0053459
|  |  |  | @ Cl=0.4, Cd= | 0.0052835
|  |  |  | @ Cl=0.6, Cd= | 0.0053568
alpha (deg) | Cl | Cd | Cm | Cl/Cd
-18.5 | -1.5245 | 0.03657 | -0.0512 | -41.6872
-18 | -1.5325 | 0.03042 | -0.0496 | -50.378
-17.5 | -1.511 | 0.02666 | -0.0483 | -56.6767
-17 | -1.4803 | 0.02365 | -0.0471 | -62.592
-16.5 | -1.4433 | 0.0212 | -0.0462 | -68.0802
-16 | -1.4012 | 0.01931 | -0.0454 | -72.5634
-15.5 | -1.3572 | 0.01751 | -0.0448 | -77.51
-15 | -1.3106 | 0.01601 | -0.0443 | -81.8613
-14.5 | -1.262 | 0.01474 | -0.0439 | -85.6174
-14 | -1.2122 | 0.01354 | -0.0435 | -89.5273
-13.5 | -1.1613 | 0.01246 | -0.0433 | -93.2022
-13 | -1.1091 | 0.01156 | -0.0431 | -95.9429
-12.5 | -1.0559 | 0.0107 | -0.0431 | -98.6822
-12 | -1.0002 | 0.00994 | -0.0435 | -100.6237
-11.5 | -0.9487 | 0.0089 | -0.043 | -106.5955
-11 | -0.8954 | 0.00841 | -0.0426 | -106.4685
-10.5 | -0.8409 | 0.00804 | -0.0425 | -104.5896
-10 | -0.7856 | 0.00763 | -0.0425 | -102.962
-9.5 | -0.7302 | 0.00732 | -0.0424 | -99.7541
-9 | -0.6742 | 0.007 | -0.0425 | -96.3143
-8.5 | -0.6181 | 0.00671 | -0.0426 | -92.1162
-8 | -0.5625 | 0.00659 | -0.0425 | -85.3566
-7.5 | -0.5061 | 0.00643 | -0.0427 | -78.7092
-7 | -0.4493 | 0.00624 | -0.0429 | -72.0032
-6.5 | -0.3924 | 0.00604 | -0.0431 | -64.9669
-6 | -0.3357 | 0.00599 | -0.0433 | -56.0434
-5.5 | -0.2785 | 0.00583 | -0.0436 | -47.7702
-5 | -0.2212 | 0.00574 | -0.0438 | -38.5366
-4 | -0.1063 | 0.00553 | -0.0443 | -19.2224
-3.5 | -0.0488 | 0.00543 | -0.0446 | -8.9871
-3 | 0.0088 | 0.00536 | -0.0448 | 1.6418
-2.5 | 0.0662 | 0.00534 | -0.0451 | 12.397
-2 | 0.1236 | 0.00535 | -0.0454 | 23.1028
-1.5 | 0.181 | 0.00536 | -0.0457 | 33.7687
-1 | 0.2384 | 0.00535 | -0.046 | 44.5607
-0.5 | 0.2956 | 0.00533 | -0.0463 | 55.4597
0 | 0.3529 | 0.0053 | -0.0467 | 66.5849
0.5 | 0.4101 | 0.00528 | -0.0471 | 77.6705
1 | 0.4671 | 0.0053 | -0.0474 | 88.1321
1.5 | 0.524 | 0.0053 | -0.0478 | 98.8679
2 | 0.5808 | 0.00535 | -0.0481 | 108.5607
2.5 | 0.6374 | 0.00537 | -0.0483 | 118.6965
3.5 | 0.7453 | 0.00545 | -0.0475 | 136.7523
4 | 0.8023 | 0.00571 | -0.0478 | 140.5079
4.5 | 0.8583 | 0.006 | -0.0479 | 143.05
5 | 0.9142 | 0.00629 | -0.0479 | 145.3418
5.5 | 0.9699 | 0.00656 | -0.048 | 147.8506
6 | 1.0251 | 0.00691 | -0.048 | 148.3502
6.5 | 1.0804 | 0.0072 | -0.048 | 150.0556
7 | 1.1349 | 0.00759 | -0.0479 | 149.5257
7.5 | 1.1894 | 0.00794 | -0.0478 | 149.7985
8 | 1.2432 | 0.00835 | -0.0476 | 148.8862
8.5 | 1.2966 | 0.00881 | -0.0474 | 147.1737
9 | 1.3498 | 0.00922 | -0.0472 | 146.3991
9.5 | 1.402 | 0.00975 | -0.0468 | 143.7949
10 | 1.4535 | 0.01033 | -0.0463 | 140.7067
10.5 | 1.505 | 0.01084 | -0.0459 | 138.8376
11 | 1.5551 | 0.01147 | -0.0453 | 135.5798
11.5 | 1.6039 | 0.01224 | -0.0444 | 131.0376
12 | 1.6524 | 0.01294 | -0.0436 | 127.6971
12.5 | 1.7002 | 0.01366 | -0.0427 | 124.4656
13 | 1.7462 | 0.01449 | -0.0416 | 120.5107
13.5 | 1.7897 | 0.01553 | -0.0401 | 115.2415
14 | 1.8314 | 0.01662 | -0.0384 | 110.1925
15 | 1.9108 | 0.01878 | -0.0345 | 101.7465
15.5 | 1.9467 | 0.01997 | -0.0321 | 97.4812
16 | 1.9786 | 0.02128 | -0.0292 | 92.9793
16.5 | 2.0025 | 0.02274 | -0.0251 | 88.0607
17 | 2.0092 | 0.02453 | -0.0185 | 81.9079
17.5 | 2.0134 | 0.02703 | -0.0131 | 74.4876
18 | 2.0131 | 0.03047 | -0.009 | 66.0683
18.5 | 2.0077 | 0.0353 | -0.007 | 56.8754
19 | 1.9866 | 0.04306 | -0.0077 | 46.1356
19.5 | 1.958 | 0.05332 | -0.0115 | 36.7217
20 | 1.9085 | 0.06755 | -0.0181 | 28.2531

## 131. Re 16M Mach 0.10 (1)
BIGFOIL.COM POLAR EXPORT
ag38
AG38 |  |  |  | Cl Max: | 1.163 | at alpha= | 9 | deg
JavaFoil+Calcfoil stall+Eppler ext transition |  |  |  | L/D Max: | 77.977 | at alpha= | 6.5 | deg
Re: | 16000000 |  |  | Cd Min: | 0.01112 | at alpha= | -1.5 | deg
Mach: | 0.1 |  |  | Cl=0 at alpha= | -3.1949 | deg
|  |  |  | @ Cl=0.1, Cd= | 0.011224
|  |  |  | @ Cl=0.4, Cd= | 0.011354
|  |  |  | @ Cl=0.6, Cd= | 0.011683
alpha (deg) | Cl | Cd | Cm | Cl/Cd
-14 | -0.343 | 0.09258 | -0.021 | -3.705
-13.5 | -0.36 | 0.08804 | -0.021 | -4.088
-13 | -0.376 | 0.08386 | -0.021 | -4.481
-12.5 | -0.391 | 0.07911 | -0.022 | -4.939
-12 | -0.404 | 0.07489 | -0.022 | -5.389
-11.5 | -0.413 | 0.07026 | -0.023 | -5.875
-11 | -0.419 | 0.06657 | -0.023 | -6.299
-10.5 | -0.422 | 0.06288 | -0.024 | -6.714
-10 | -0.424 | 0.05653 | -0.026 | -7.503
-9.5 | -0.421 | 0.05142 | -0.027 | -8.192
-9 | -0.497 | 0.01247 | -0.042 | -39.885
-8.5 | -0.479 | 0.01224 | -0.042 | -39.116
-8 | -0.455 | 0.01239 | -0.042 | -36.704
-7.5 | -0.425 | 0.01221 | -0.042 | -34.772
-7 | -0.389 | 0.01205 | -0.043 | -32.297
-6.5 | -0.349 | 0.01188 | -0.043 | -29.349
-6 | -0.304 | 0.01177 | -0.043 | -25.816
-5.5 | -0.255 | 0.01165 | -0.043 | -21.896
-5 | -0.203 | 0.01158 | -0.044 | -17.56
-4.5 | -0.149 | 0.01152 | -0.044 | -12.934
-4 | -0.093 | 0.01148 | -0.044 | -8.095
-3.5 | -0.036 | 0.01145 | -0.044 | -3.106
-3 | 0.023 | 0.01118 | -0.045 | 2.015
-2.5 | 0.081 | 0.01123 | -0.045 | 7.229
-2 | 0.14 | 0.01121 | -0.045 | 12.483
-1.5 | 0.199 | 0.01112 | -0.045 | 17.891
-1 | 0.258 | 0.01133 | -0.046 | 22.747
-0.5 | 0.316 | 0.01134 | -0.046 | 27.901
0 | 0.375 | 0.01138 | -0.046 | 32.945
0.5 | 0.433 | 0.01132 | -0.046 | 38.289
1 | 0.492 | 0.01141 | -0.047 | 43.106
1.5 | 0.55 | 0.01158 | -0.047 | 47.498
2 | 0.608 | 0.0117 | -0.047 | 51.934
2.5 | 0.665 | 0.01187 | -0.047 | 55.994
3 | 0.721 | 0.01219 | -0.048 | 59.161
3.5 | 0.777 | 0.01234 | -0.048 | 62.914
4 | 0.831 | 0.01262 | -0.048 | 65.818
4.5 | 0.883 | 0.01285 | -0.048 | 68.705
5 | 0.934 | 0.01302 | -0.048 | 71.683
5.5 | 0.981 | 0.01328 | -0.049 | 73.857
6 | 1.025 | 0.01349 | -0.049 | 75.963
6.5 | 1.064 | 0.01365 | -0.049 | 77.977
7 | 1.098 | 0.01412 | -0.049 | 77.769
7.5 | 1.125 | 0.01459 | -0.049 | 77.113
8 | 1.146 | 0.01513 | -0.05 | 75.688
8.5 | 1.159 | 0.01571 | -0.05 | 73.747
9 | 1.163 | 0.01633 | -0.05 | 71.209
9.5 | 1.158 | 0.01713 | -0.05 | 67.599
10 | 1.145 | 0.01805 | -0.05 | 63.446
10.5 | 1.12 | 0.01929 | -0.051 | 58.073
11 | 1.072 | 0.01906 | -0.05 | 56.279
11.5 | 1.004 | 0.02304 | -0.048 | 43.574
12 | 0.903 | 0.03905 | -0.044 | 23.13
12.5 | 0.826 | 0.05689 | -0.04 | 14.527
13 | 0.76 | 0.07468 | -0.036 | 10.18
13.5 | 0.707 | 0.08737 | -0.033 | 8.092
14 | 0.661 | 0.09602 | -0.032 | 6.881

## 132. Re 16M Mach 0.10 (2)
BIGFOIL.COM POLAR EXPORT
ag38
AG38 |  |  |  | Cl Max: | 1.9864 | at alpha= | 16.5 | deg
XFOIL ncrit=9 |  |  |  | L/D Max: | 150.262 | at alpha= | 6.5 | deg
Re: | 16000000 |  |  | Cd Min: | 0.0053 | at alpha= | 0 | deg
Mach: | 0.1 |  |  | Cl=0 at alpha= | -3.0751 | deg
|  |  |  | @ Cl=0.1, Cd= | 0.0053458
|  |  |  | @ Cl=0.4, Cd= | 0.0053
|  |  |  | @ Cl=0.6, Cd= | 0.0053555
alpha (deg) | Cl | Cd | Cm | Cl/Cd
-16 | -1.3416 | 0.03343 | -0.0502 | -40.1316
-15.5 | -1.3391 | 0.02529 | -0.0495 | -52.9498
-15 | -1.3075 | 0.02115 | -0.0485 | -61.8203
-14.5 | -1.2661 | 0.01837 | -0.0475 | -68.9222
-14 | -1.2206 | 0.01608 | -0.0467 | -75.908
-13.5 | -1.1718 | 0.01426 | -0.0461 | -82.1739
-13 | -1.1202 | 0.01289 | -0.0456 | -86.9046
-11 | -0.9052 | 0.00869 | -0.0441 | -104.1657
-10.5 | -0.8499 | 0.00821 | -0.0438 | -103.5201
-10 | -0.7937 | 0.00777 | -0.0436 | -102.1493
-9 | -0.6807 | 0.0071 | -0.0434 | -95.8732
-8.5 | -0.6238 | 0.0068 | -0.0433 | -91.7353
-8 | -0.5674 | 0.00666 | -0.0432 | -85.1952
-7.5 | -0.5104 | 0.00649 | -0.0433 | -78.6441
-7 | -0.453 | 0.00629 | -0.0434 | -72.0191
-6.5 | -0.3955 | 0.00608 | -0.0435 | -65.0493
-6 | -0.3383 | 0.00603 | -0.0437 | -56.1028
-5.5 | -0.2807 | 0.00585 | -0.0439 | -47.9829
-4 | -0.1071 | 0.00554 | -0.0446 | -19.3321
-3.5 | -0.0492 | 0.00543 | -0.0448 | -9.0608
-3 | 0.0087 | 0.00536 | -0.0451 | 1.6231
-2.5 | 0.0666 | 0.00534 | -0.0454 | 12.4719
-2 | 0.1243 | 0.00535 | -0.0456 | 23.2336
-1.5 | 0.182 | 0.00536 | -0.0459 | 33.9552
-1 | 0.2397 | 0.00536 | -0.0462 | 44.7201
-0.5 | 0.2973 | 0.00533 | -0.0465 | 55.7786
0 | 0.3549 | 0.0053 | -0.0469 | 66.9623
1 | 0.4698 | 0.0053 | -0.0476 | 88.6415
1.5 | 0.5271 | 0.0053 | -0.048 | 99.4528
2 | 0.5842 | 0.00535 | -0.0483 | 109.1963
2.5 | 0.6411 | 0.00537 | -0.0485 | 119.3855
3 | 0.6973 | 0.0054 | -0.0486 | 129.1296
3.5 | 0.7502 | 0.00546 | -0.0477 | 137.3993
4 | 0.8073 | 0.00573 | -0.0479 | 140.8901
4.5 | 0.8638 | 0.00602 | -0.0479 | 143.4884
5 | 0.9201 | 0.00632 | -0.0479 | 145.5854
5.5 | 0.9763 | 0.0066 | -0.048 | 147.9242
6 | 1.0321 | 0.00695 | -0.0479 | 148.5036
6.5 | 1.0879 | 0.00724 | -0.0478 | 150.2624
7 | 1.143 | 0.00765 | -0.0476 | 149.4118
7.5 | 1.1981 | 0.00799 | -0.0475 | 149.9499
8 | 1.2525 | 0.00845 | -0.0472 | 148.2249
8.5 | 1.3067 | 0.00889 | -0.0469 | 146.9854
9 | 1.3605 | 0.00933 | -0.0465 | 145.8199
9.5 | 1.4132 | 0.00992 | -0.046 | 142.4597
10 | 1.4657 | 0.01047 | -0.0454 | 139.9904
10.5 | 1.5177 | 0.01103 | -0.0448 | 137.5975
11 | 1.568 | 0.01179 | -0.0439 | 132.9941
11.5 | 1.6178 | 0.01254 | -0.0429 | 129.0112
12 | 1.6672 | 0.01326 | -0.0419 | 125.7315
12.5 | 1.7149 | 0.0141 | -0.0407 | 121.6241
13 | 1.76 | 0.01517 | -0.0391 | 116.0185
13.5 | 1.8035 | 0.01629 | -0.0372 | 110.7121
14 | 1.8461 | 0.01737 | -0.0353 | 106.2809
14.5 | 1.8867 | 0.0185 | -0.0331 | 101.9838
15 | 1.9242 | 0.01975 | -0.0306 | 97.4278
15.5 | 1.9573 | 0.02117 | -0.0274 | 92.4563
16 | 1.982 | 0.02282 | -0.0231 | 86.8536
16.5 | 1.9864 | 0.02485 | -0.0159 | 79.9356
17 | 1.985 | 0.02785 | -0.0099 | 71.2747
17.5 | 1.9792 | 0.03203 | -0.0059 | 61.7921
18 | 1.9682 | 0.038 | -0.0048 | 51.7947
18.5 | 1.9481 | 0.04637 | -0.0067 | 42.0121
19 | 1.9047 | 0.05962 | -0.0129 | 31.9473
19.5 | 1.8438 | 0.07583 | -0.0207 | 24.3149
20 | 1.7567 | 0.09721 | -0.0317 | 18.0712

## 133. Re 16M Mach 0.25 (1)
BIGFOIL.COM POLAR EXPORT
ag38
AG38 |  |  |  | Cl Max: | 1.13 | at alpha= | 8 | deg
JavaFoil+Calcfoil stall+Eppler ext transition |  |  |  | L/D Max: | 76.449 | at alpha= | 6.5 | deg
Re: | 16000000 |  |  | Cd Min: | 0.01139 | at alpha= | -1 | deg
Mach: | 0.25 |  |  | Cl=0 at alpha= | -3.1949 | deg
|  |  |  | @ Cl=0.1, Cd= | 0.011546
|  |  |  | @ Cl=0.4, Cd= | 0.10097
|  |  |  | @ Cl=0.6, Cd= | 0.10097
alpha (deg) | Cl | Cd | Cm | Cl/Cd
-13.5 | -0.059 | 0.09121 | -0.021 | -0.644
-13 | -0.056 | 0.08635 | -0.021 | -0.648
-12.5 | -0.143 | 0.08229 | -0.021 | -1.737
-12 | -0.198 | 0.07768 | -0.022 | -2.549
-11.5 | -0.24 | 0.07359 | -0.022 | -3.263
-11 | -0.276 | 0.06968 | -0.022 | -3.964
-10.5 | -0.306 | 0.06609 | -0.023 | -4.631
-10 | -0.329 | 0.0627 | -0.023 | -5.253
-9.5 | -0.346 | 0.05838 | -0.024 | -5.935
-9 | -0.357 | 0.05341 | -0.026 | -6.684
-8.5 | -0.438 | 0.01248 | -0.043 | -35.065
-8 | -0.429 | 0.01219 | -0.043 | -35.171
-7.5 | -0.41 | 0.01237 | -0.044 | -33.16
-7 | -0.383 | 0.01219 | -0.044 | -31.384
-6.5 | -0.348 | 0.01203 | -0.044 | -28.903
-6 | -0.306 | 0.01188 | -0.044 | -25.756
-5.5 | -0.259 | 0.01176 | -0.045 | -21.991
-5 | -0.207 | 0.01167 | -0.045 | -17.753
-4.5 | -0.152 | 0.01161 | -0.045 | -13.133
-4 | -0.095 | 0.01154 | -0.045 | -8.246
-3.5 | -0.036 | 0.01151 | -0.046 | -3.17
-3 | 0.023 | 0.01152 | -0.046 | 2.009
-2.5 | 0.083 | 0.01154 | -0.046 | 7.224
-2 | 0.144 | 0.01156 | -0.046 | 12.441
-1.5 | 0.204 | 0.01141 | -0.047 | 17.91
-1 | 0.265 | 0.01139 | -0.047 | 23.257
-0.5 | 0.325 | 0.01142 | -0.047 | 28.469
0 | 0.385 | 0.01145 | -0.047 | 33.657
0.5 | 0.445 | 0.01139 | -0.048 | 39.098
1 | 0.505 | 0.01149 | -0.048 | 43.977
1.5 | 0.565 | 0.01167 | -0.048 | 48.397
2 | 0.624 | 0.01192 | -0.048 | 52.352
2.5 | 0.683 | 0.01209 | -0.049 | 56.459
3 | 0.74 | 0.01237 | -0.049 | 59.862
3.5 | 0.797 | 0.01249 | -0.049 | 63.804
4 | 0.852 | 0.01284 | -0.049 | 66.34
4.5 | 0.905 | 0.0131 | -0.05 | 69.072
5 | 0.955 | 0.0133 | -0.05 | 71.836
5.5 | 1.002 | 0.0136 | -0.05 | 73.665
6 | 1.043 | 0.01384 | -0.05 | 75.357
6.5 | 1.078 | 0.01411 | -0.05 | 76.449
7 | 1.106 | 0.01463 | -0.051 | 75.585
7.5 | 1.124 | 0.01519 | -0.051 | 73.953
8 | 1.13 | 0.01587 | -0.051 | 71.215
8.5 | 1.126 | 0.01663 | -0.051 | 67.726
9 | 1.107 | 0.01761 | -0.051 | 62.876
9.5 | 1.072 | 0.01889 | -0.052 | 56.768
10 | 1.006 | 0.01917 | -0.051 | 52.473
10.5 | 0.856 | 0.03611 | -0.045 | 23.695
11 | 0.73 | 0.06257 | -0.037 | 11.668
11.5 | 0.637 | 0.07768 | -0.032 | 8.202
12 | 0.55 | 0.08756 | -0.029 | 6.278
12.5 | 0.461 | 0.09425 | -0.028 | 4.886
13 | 0.366 | 0.10097 | -0.028 | 3.624

## 134. Re 16M Mach 0.25 (2)
BIGFOIL.COM POLAR EXPORT
ag38
AG38 |  |  |  | Cl Max: | 1.8808 | at alpha= | 14 | deg
XFOIL ncrit=9 |  |  |  | L/D Max: | 150.238 | at alpha= | 6 | deg
Re: | 16000000 |  |  | Cd Min: | 0.00531 | at alpha= | 0 | deg
Mach: | 0.25 |  |  | Cl=0 at alpha= | -3.0708 | deg
|  |  |  | @ Cl=0.1, Cd= | 0.0053553
|  |  |  | @ Cl=0.4, Cd= | 0.00531
|  |  |  | @ Cl=0.6, Cd= | 0.0053684
alpha (deg) | Cl | Cd | Cm | Cl/Cd
-15.5 | -0.6602 | 0.18612 | 0.042 | -3.5472
-15 | -0.6457 | 0.17855 | 0.0386 | -3.6164
-14.5 | -0.6507 | 0.16342 | 0.0337 | -3.9818
-14 | -0.6408 | 0.1551 | 0.0304 | -4.1315
-13.5 | -0.6286 | 0.1481 | 0.0275 | -4.2444
-13 | -0.6162 | 0.14114 | 0.0246 | -4.3659
-12.5 | -0.6046 | 0.13417 | 0.0218 | -4.5062
-11.5 | -0.6854 | 0.09474 | 0.0034 | -7.2345
-11 | -0.6342 | 0.09731 | 0.0055 | -6.5173
-10.5 | -0.8915 | 0.01329 | -0.0524 | -67.0805
-10 | -0.8386 | 0.01011 | -0.051 | -82.9476
-9.5 | -0.7795 | 0.00866 | -0.0497 | -90.0115
-9 | -0.7181 | 0.00796 | -0.0488 | -90.2136
-8.5 | -0.6566 | 0.00747 | -0.0481 | -87.8983
-8 | -0.5957 | 0.00715 | -0.0473 | -83.3147
-7.5 | -0.5352 | 0.00695 | -0.0468 | -77.0072
-7 | -0.4742 | 0.00668 | -0.0465 | -70.988
-6.5 | -0.4134 | 0.00637 | -0.0463 | -64.898
-6 | -0.3532 | 0.00624 | -0.0461 | -56.6026
-5.5 | -0.2928 | 0.00596 | -0.046 | -49.1275
-5 | -0.2323 | 0.0058 | -0.046 | -40.0517
-4.5 | -0.172 | 0.00569 | -0.0461 | -30.2285
-4 | -0.1117 | 0.00558 | -0.0462 | -20.0179
-3.5 | -0.0515 | 0.00544 | -0.0463 | -9.4669
-3 | 0.0085 | 0.00537 | -0.0465 | 1.5829
-2.5 | 0.0683 | 0.00535 | -0.0467 | 12.7664
-2 | 0.128 | 0.00536 | -0.0469 | 23.8806
-1.5 | 0.1876 | 0.00537 | -0.0472 | 34.9348
-1 | 0.2471 | 0.00536 | -0.0475 | 46.1007
-0.5 | 0.3066 | 0.00534 | -0.0478 | 57.4157
0 | 0.366 | 0.00531 | -0.0481 | 68.9266
1 | 0.4847 | 0.00531 | -0.0488 | 91.2806
2 | 0.6031 | 0.00537 | -0.0493 | 112.3091
2.5 | 0.6621 | 0.0054 | -0.0495 | 122.6111
3 | 0.7202 | 0.00543 | -0.0493 | 132.6335
3.5 | 0.7759 | 0.00553 | -0.0484 | 140.3074
4 | 0.835 | 0.00583 | -0.0484 | 143.2247
4.5 | 0.8942 | 0.00613 | -0.0482 | 145.8728
5 | 0.9532 | 0.00646 | -0.048 | 147.5542
5.5 | 1.0121 | 0.00681 | -0.0476 | 148.6197
6 | 1.0712 | 0.00713 | -0.0473 | 150.2384
6.5 | 1.1299 | 0.00754 | -0.0467 | 149.8541
7 | 1.1888 | 0.00793 | -0.0462 | 149.9117
7.5 | 1.2472 | 0.0084 | -0.0454 | 148.4762
8 | 1.3054 | 0.0089 | -0.0445 | 146.6742
8.5 | 1.3635 | 0.00943 | -0.0435 | 144.5917
9 | 1.4206 | 0.01011 | -0.0423 | 140.5143
9.5 | 1.4781 | 0.01073 | -0.041 | 137.754
10 | 1.5338 | 0.01157 | -0.0393 | 132.567
10.5 | 1.5893 | 0.01243 | -0.0374 | 127.86
11 | 1.6438 | 0.01338 | -0.0354 | 122.855
11.5 | 1.6954 | 0.0146 | -0.0328 | 116.1233
12 | 1.7449 | 0.01598 | -0.0298 | 109.1927
12.5 | 1.7926 | 0.01743 | -0.0266 | 102.8457
13 | 1.8349 | 0.01923 | -0.0226 | 95.4186
13.5 | 1.8676 | 0.02157 | -0.0176 | 86.5832
14 | 1.8808 | 0.02457 | -0.0104 | 76.5486
14.5 | 1.8645 | 0.02838 | -0.001 | 65.6977
15 | 1.8396 | 0.03467 | 0.0036 | 53.0603
15.5 | 1.8092 | 0.04432 | 0.0014 | 40.8213
16 | 1.7695 | 0.05797 | -0.0065 | 30.5244
16.5 | 1.7192 | 0.07323 | -0.0151 | 23.4767
17 | 1.6601 | 0.08998 | -0.0241 | 18.4497
17.5 | 1.5902 | 0.1088 | -0.0344 | 14.6158
18 | 1.5039 | 0.13108 | -0.0474 | 11.4731
18.5 | 1.4074 | 0.15695 | -0.0641 | 8.9672
19 | 1.2907 | 0.19127 | -0.0885 | 6.7481

## 135. Re 16M Mach 0.50 (1)
BIGFOIL.COM POLAR EXPORT
ag38
AG38 |  |  |  | Cl Max: | 1.239 | at alpha= | 20 | deg
JavaFoil+Calcfoil stall+Eppler ext transition |  |  |  | L/D Max: | 69.657 | at alpha= | 5 | deg
Re: | 16000000 |  |  | Cd Min: | 0.01169 | at alpha= | -1 | deg
Mach: | 0.5 |  |  | Cl=0 at alpha= | -3.197 | deg
|  |  |  | @ Cl=0.1, Cd= | 0.011811
|  |  |  | @ Cl=0.4, Cd= | 0.011762
|  |  |  | @ Cl=0.6, Cd= | 0.012212
alpha (deg) | Cl | Cd | Cm | Cl/Cd
-20 | -0.905 | 0.15966 | -0.024 | -5.665
-19.5 | -0.879 | 0.14955 | -0.025 | -5.88
-19 | -0.85 | 0.1539 | -0.024 | -5.526
-18.5 | -0.825 | 0.14239 | -0.024 | -5.793
-18 | -0.8 | 0.13071 | -0.025 | -6.123
-17.5 | -0.776 | 0.12071 | -0.026 | -6.43
-17 | -0.752 | 0.11116 | -0.027 | -6.769
-16.5 | -0.72 | 0.11537 | -0.025 | -6.237
-16 | -0.699 | 0.10116 | -0.027 | -6.912
-15.5 | -0.683 | 0.08469 | -0.03 | -8.07
-15 | -0.68 | 0.05969 | -0.035 | -11.387
-14.5 | -0.612 | 0.0982 | -0.025 | -6.233
-14 | -0.592 | 0.085 | -0.028 | -6.965
-13.5 | -0.582 | 0.06434 | -0.033 | -9.041
-13 | -0.534 | 0.08246 | -0.026 | -6.478
-12.5 | -0.507 | 0.07845 | -0.026 | -6.463
-12 | -0.495 | 0.05912 | -0.033 | -8.369
-11.5 | -0.554 | 0.01434 | -0.046 | -38.629
-11 | -0.428 | 0.06533 | -0.029 | -6.557
-10.5 | -0.421 | 0.04342 | -0.037 | -9.691
-10 | -0.374 | 0.05868 | -0.029 | -6.382
-9.5 | -0.361 | 0.04238 | -0.036 | -8.507
-9 | -0.39 | 0.0135 | -0.048 | -28.91
-8.5 | -0.357 | 0.01361 | -0.048 | -26.207
-8 | -0.323 | 0.01301 | -0.048 | -24.849
-7.5 | -0.29 | 0.01286 | -0.049 | -22.523
-7 | -0.256 | 0.01261 | -0.049 | -20.316
-6.5 | -0.223 | 0.01248 | -0.049 | -17.833
-6 | -0.189 | 0.01233 | -0.05 | -15.328
-5.5 | -0.205 | 0.01224 | -0.05 | -16.78
-5 | -0.21 | 0.01212 | -0.05 | -17.318
-4.5 | -0.163 | 0.012 | -0.05 | -13.584
-4 | -0.104 | 0.01189 | -0.051 | -8.755
-3.5 | -0.04 | 0.01181 | -0.051 | -3.418
-3 | 0.026 | 0.01179 | -0.051 | 2.182
-2.5 | 0.093 | 0.01181 | -0.052 | 7.869
-2 | 0.161 | 0.01182 | -0.052 | 13.591
-1.5 | 0.228 | 0.01174 | -0.052 | 19.461
-1 | 0.296 | 0.01169 | -0.053 | 25.324
-0.5 | 0.363 | 0.01174 | -0.053 | 30.955
0 | 0.431 | 0.01178 | -0.053 | 36.558
0.5 | 0.498 | 0.01193 | -0.053 | 41.727
1 | 0.564 | 0.01211 | -0.054 | 46.621
1.5 | 0.631 | 0.0123 | -0.054 | 51.284
2 | 0.696 | 0.01251 | -0.054 | 55.669
2.5 | 0.761 | 0.01275 | -0.054 | 59.69
3 | 0.824 | 0.01315 | -0.055 | 62.638
3.5 | 0.884 | 0.01347 | -0.055 | 65.624
4 | 0.94 | 0.01385 | -0.055 | 67.833
4.5 | 0.989 | 0.01429 | -0.055 | 69.226
5 | 1.028 | 0.01476 | -0.056 | 69.657
5.5 | 1.047 | 0.01532 | -0.056 | 68.353
6 | 1.021 | 0.01613 | -0.056 | 63.269
6.5 | 0.649 | 0.01805 | -0.056 | 35.977
7 | 0.682 | 0.01827 | -0.057 | 37.355
7.5 | 0.715 | 0.01944 | -0.057 | 36.803
8 | 0.746 | 0.01875 | -0.057 | 39.771
8.5 | 0.776 | 0.0184 | -0.057 | 42.187
9 | 0.729 | 0.03426 | -0.05 | 21.27
9.5 | 0.83 | 0.02058 | -0.056 | 40.301
10 | 0.73 | 0.06214 | -0.04 | 11.751
10.5 | 0.868 | 0.02479 | -0.055 | 35.029
11 | 0.802 | 0.05878 | -0.044 | 13.652
11.5 | 0.918 | 0.02836 | -0.054 | 32.376
12 | 0.883 | 0.0518 | -0.048 | 17.039
12.5 | 0.852 | 0.08821 | -0.036 | 9.653
13 | 0.892 | 0.08308 | -0.041 | 10.732
13.5 | 0.901 | 0.10394 | -0.036 | 8.67
14 | 0.931 | 0.10363 | -0.037 | 8.988
14.5 | 0.954 | 0.11565 | -0.036 | 8.245
15 | 0.979 | 0.12534 | -0.036 | 7.813
15.5 | 1.007 | 0.12877 | -0.037 | 7.818
16 | 1.031 | 0.14305 | -0.036 | 7.205
16.5 | 1.058 | 0.14848 | -0.037 | 7.124
17 | 1.084 | 0.15428 | -0.037 | 7.026
17.5 | 1.109 | 0.16561 | -0.038 | 6.699
18 | 1.136 | 0.17323 | -0.038 | 6.558
18.5 | 1.161 | 0.18183 | -0.038 | 6.387
19 | 1.187 | 0.19169 | -0.038 | 6.194
19.5 | 1.214 | 0.19482 | -0.039 | 6.233
20 | 1.239 | 0.20502 | -0.039 | 6.045

## 136. Re 16M Mach 0.50 (2)
BIGFOIL.COM POLAR EXPORT
ag38
AG38 |  |  |  | Cl Max: | 1.3817 | at alpha= | 7 | deg
XFOIL ncrit=9 |  |  |  | L/D Max: | 155.059 | at alpha= | 5.5 | deg
Re: | 16000000 |  |  | Cd Min: | 0.00535 | at alpha= | 0 | deg
Mach: | 0.5 |  |  | Cl=0 at alpha= | -3.0479 | deg
|  |  |  | @ Cl=0.1, Cd= | 0.00538
|  |  |  | @ Cl=0.4, Cd= | 0.0053593
|  |  |  | @ Cl=0.6, Cd= | 0.0054356
alpha (deg) | Cl | Cd | Cm | Cl/Cd
-20 | -0.8776 | 0.27336 | 0.0886 | -3.2104
-19.5 | -0.8557 | 0.26461 | 0.0833 | -3.2338
-19 | -0.8335 | 0.25589 | 0.0782 | -3.2573
-18.5 | -0.8115 | 0.2468 | 0.0731 | -3.2881
-18 | -0.7899 | 0.23771 | 0.0681 | -3.323
-17.5 | -0.7688 | 0.22844 | 0.0633 | -3.3654
-17 | -0.7475 | 0.22062 | 0.0588 | -3.3882
-16.5 | -0.7259 | 0.21332 | 0.0545 | -3.4029
-16 | -0.7045 | 0.20566 | 0.0503 | -3.4256
-15.5 | -0.6831 | 0.19751 | 0.0462 | -3.4586
-15 | -0.6635 | 0.18926 | 0.0422 | -3.5058
-14.5 | -0.6465 | 0.1808 | 0.0381 | -3.5758
-14 | -0.6291 | 0.17239 | 0.0343 | -3.6493
-13.5 | -0.6133 | 0.16369 | 0.0305 | -3.7467
-13 | -0.6011 | 0.15423 | 0.0268 | -3.8974
-12.5 | -0.588 | 0.14551 | 0.0232 | -4.041
-12 | -0.5762 | 0.13694 | 0.0198 | -4.2077
-11.5 | -0.5628 | 0.12903 | 0.0167 | -4.3618
-11 | -0.5519 | 0.12085 | 0.0133 | -4.5668
-10.5 | -0.5379 | 0.11374 | 0.0102 | -4.7292
-10 | -0.5254 | 0.1063 | 0.007 | -4.9426
-9.5 | -0.5154 | 0.09873 | 0.0038 | -5.2203
-9 | -0.5085 | 0.09079 | 0.0004 | -5.6008
-8.5 | -0.5042 | 0.08228 | -0.004 | -6.1279
-8 | -0.5001 | 0.07414 | -0.0095 | -6.7453
-7.5 | -0.4888 | 0.06351 | -0.0229 | -7.6964
-7 | -0.4612 | 0.05089 | -0.0385 | -9.0627
-6.5 | -0.4259 | 0.03817 | -0.0498 | -11.158
-6 | -0.3859 | 0.02534 | -0.0555 | -15.2289
-5.5 | -0.3381 | 0.01464 | -0.0565 | -23.0943
-5 | -0.2786 | 0.00722 | -0.0558 | -38.5873
-4.5 | -0.2062 | 0.00608 | -0.0546 | -33.9145
-4 | -0.1342 | 0.00575 | -0.0538 | -23.3391
-3.5 | -0.0633 | 0.00557 | -0.0532 | -11.3645
-3 | 0.0067 | 0.00542 | -0.0529 | 1.2362
-2.5 | 0.0758 | 0.00538 | -0.0528 | 14.0892
-2 | 0.1443 | 0.00538 | -0.0528 | 26.8216
-1.5 | 0.2124 | 0.00541 | -0.0529 | 39.2606
-1 | 0.2802 | 0.00542 | -0.053 | 51.6974
-0.5 | 0.348 | 0.00539 | -0.0532 | 64.564
0 | 0.4158 | 0.00535 | -0.0535 | 77.7196
0.5 | 0.4836 | 0.00536 | -0.0537 | 90.2239
1 | 0.5515 | 0.0054 | -0.0538 | 102.1296
1.5 | 0.6197 | 0.00545 | -0.0538 | 113.7064
2 | 0.6882 | 0.00552 | -0.0536 | 124.6739
2.5 | 0.7567 | 0.00558 | -0.0532 | 135.6093
3 | 0.8223 | 0.00567 | -0.0516 | 145.0265
3.5 | 0.8916 | 0.00596 | -0.0504 | 149.5973
4 | 0.9628 | 0.00634 | -0.0492 | 151.8612
4.5 | 1.0351 | 0.00673 | -0.0477 | 153.8039
5 | 1.1084 | 0.00718 | -0.0458 | 154.3733
5.5 | 1.1831 | 0.00763 | -0.0434 | 155.059
6 | 1.2591 | 0.00822 | -0.0403 | 153.1752
6.5 | 1.3352 | 0.0092 | -0.036 | 145.1304
7 | 1.3817 | 0.01356 | -0.0276 | 101.8953
7.5 | 1.3741 | 0.02188 | -0.0172 | 62.8016
8 | 1.3405 | 0.02967 | -0.0074 | 45.1803
8.5 | 1.2971 | 0.03762 | -0.0032 | 34.479
9 | 1.2655 | 0.05128 | -0.0149 | 24.6782
9.5 | 1.2379 | 0.06618 | -0.0264 | 18.705
10 | 1.2109 | 0.07996 | -0.0338 | 15.1438
10.5 | 1.1847 | 0.09261 | -0.0395 | 12.7924
11 | 1.1609 | 0.10481 | -0.0452 | 11.0762
11.5 | 1.1405 | 0.1169 | -0.0512 | 9.7562
12 | 1.124 | 0.12905 | -0.0575 | 8.7098

## 137. Re 18M Mach 0.00 (1)
BIGFOIL.COM POLAR EXPORT
ag38
AG38 |  |  |  | Cl Max: | 1.169 | at alpha= | 9 | deg
JavaFoil+Calcfoil stall+Eppler ext transition |  |  |  | L/D Max: | 79.094 | at alpha= | 7 | deg
Re: | 18000000 |  |  | Cd Min: | 0.01109 | at alpha= | -1 | deg
Mach: | 0 |  |  | Cl=0 at alpha= | -3.193 | deg
|  |  |  | @ Cl=0.1, Cd= | 0.011177
|  |  |  | @ Cl=0.4, Cd= | 0.011232
|  |  |  | @ Cl=0.6, Cd= | 0.011704
alpha (deg) | Cl | Cd | Cm | Cl/Cd
-14.5 | -0.362 | 0.09613 | -0.021 | -3.764
-14 | -0.377 | 0.09111 | -0.021 | -4.136
-13.5 | -0.391 | 0.08664 | -0.022 | -4.513
-13 | -0.404 | 0.08231 | -0.022 | -4.909
-12.5 | -0.416 | 0.07829 | -0.022 | -5.311
-12 | -0.426 | 0.0739 | -0.022 | -5.76
-11.5 | -0.432 | 0.06996 | -0.023 | -6.175
-11 | -0.436 | 0.06554 | -0.024 | -6.648
-10.5 | -0.438 | 0.05994 | -0.025 | -7.302
-10 | -0.447 | 0.04527 | -0.03 | -9.885
-9.5 | -0.519 | 0.0129 | -0.041 | -40.235
-9 | -0.504 | 0.01231 | -0.041 | -40.954
-8.5 | -0.484 | 0.0121 | -0.042 | -39.95
-8 | -0.457 | 0.01226 | -0.042 | -37.305
-7.5 | -0.426 | 0.01209 | -0.042 | -35.231
-7 | -0.39 | 0.01158 | -0.042 | -33.646
-6.5 | -0.348 | 0.01143 | -0.043 | -30.499
-6 | -0.303 | 0.01167 | -0.043 | -25.985
-5.5 | -0.254 | 0.01158 | -0.043 | -21.959
-5 | -0.203 | 0.01152 | -0.043 | -17.591
-4.5 | -0.148 | 0.01145 | -0.044 | -12.967
-4 | -0.092 | 0.01141 | -0.044 | -8.105
-3.5 | -0.035 | 0.01113 | -0.044 | -3.181
-3 | 0.022 | 0.01115 | -0.044 | 2.012
-2.5 | 0.081 | 0.01117 | -0.045 | 7.227
-2 | 0.139 | 0.01119 | -0.045 | 12.443
-1.5 | 0.198 | 0.01111 | -0.045 | 17.809
-1 | 0.256 | 0.01109 | -0.045 | 23.11
-0.5 | 0.315 | 0.01114 | -0.046 | 28.256
0 | 0.373 | 0.01119 | -0.046 | 33.346
0.5 | 0.431 | 0.01128 | -0.046 | 38.213
1 | 0.489 | 0.0114 | -0.046 | 42.906
1.5 | 0.547 | 0.01153 | -0.047 | 47.448
2 | 0.605 | 0.01172 | -0.047 | 51.594
2.5 | 0.661 | 0.01187 | -0.047 | 55.723
3 | 0.718 | 0.01209 | -0.047 | 59.333
3.5 | 0.773 | 0.01231 | -0.048 | 62.762
4 | 0.827 | 0.01252 | -0.048 | 66.049
4.5 | 0.879 | 0.01277 | -0.048 | 68.859
5 | 0.93 | 0.01301 | -0.048 | 71.446
5.5 | 0.977 | 0.01323 | -0.048 | 73.884
6 | 1.021 | 0.01348 | -0.049 | 75.774
6.5 | 1.061 | 0.01376 | -0.049 | 77.12
7 | 1.096 | 0.01386 | -0.049 | 79.094
7.5 | 1.124 | 0.01431 | -0.049 | 78.583
8 | 1.146 | 0.01482 | -0.049 | 77.326
8.5 | 1.162 | 0.01537 | -0.05 | 75.618
9 | 1.169 | 0.01595 | -0.05 | 73.278
9.5 | 1.168 | 0.01667 | -0.05 | 70.038
10 | 1.159 | 0.01749 | -0.05 | 66.278
10.5 | 1.139 | 0.01849 | -0.05 | 61.612
11 | 1.104 | 0.01787 | -0.05 | 61.778
11.5 | 1.059 | 0.01974 | -0.05 | 53.654
12 | 0.984 | 0.02578 | -0.048 | 38.15
12.5 | 0.897 | 0.04094 | -0.044 | 21.909
13 | 0.821 | 0.06146 | -0.04 | 13.354
13.5 | 0.763 | 0.07773 | -0.036 | 9.811
14 | 0.716 | 0.08836 | -0.034 | 8.106

## 138. Re 18M Mach 0.00 (2)
BIGFOIL.COM POLAR EXPORT
ag38
AG38 |  |  |  | Cl Max: | 2.024 | at alpha= | 17.5 | deg
XFOIL ncrit=9 |  |  |  | L/D Max: | 153.021 | at alpha= | 7.5 | deg
Re: | 18000000 |  |  | Cd Min: | 0.0053 | at alpha= | 0 | deg
Mach: | 0 |  |  | Cl=0 at alpha= | -3.0756 | deg
|  |  |  | @ Cl=0.1, Cd= | 0.0053141
|  |  |  | @ Cl=0.4, Cd= | 0.0053028
|  |  |  | @ Cl=0.6, Cd= | 0.0054067
alpha (deg) | Cl | Cd | Cm | Cl/Cd
-19 | -1.6059 | 0.03283 | -0.0516 | -48.9156
-18.5 | -1.5942 | 0.02872 | -0.05 | -55.5084
-18 | -1.5688 | 0.02559 | -0.0485 | -61.3052
-17.5 | -1.5352 | 0.02311 | -0.0474 | -66.4301
-17 | -1.4972 | 0.02093 | -0.0464 | -71.5337
-16.5 | -1.4555 | 0.01908 | -0.0456 | -76.2841
-16 | -1.4107 | 0.01756 | -0.0449 | -80.336
-15.5 | -1.3643 | 0.01611 | -0.0443 | -84.6865
-15 | -1.3161 | 0.01486 | -0.0439 | -88.5666
-14.5 | -1.2664 | 0.01377 | -0.0435 | -91.968
-14 | -1.2156 | 0.01274 | -0.0433 | -95.416
-13.5 | -1.1639 | 0.01181 | -0.0431 | -98.5521
-13 | -1.1112 | 0.011 | -0.0429 | -101.0182
-12.5 | -1.0556 | 0.01023 | -0.0434 | -103.1867
-12 | -1.0032 | 0.00958 | -0.043 | -104.7182
-11.5 | -0.9512 | 0.00874 | -0.0425 | -108.833
-11 | -0.8972 | 0.00819 | -0.0423 | -109.5482
-10.5 | -0.8422 | 0.0078 | -0.0423 | -107.9744
-10 | -0.787 | 0.00742 | -0.0422 | -106.0647
-9.5 | -0.7311 | 0.0071 | -0.0423 | -102.9718
-9 | -0.6752 | 0.00679 | -0.0423 | -99.4404
-8.5 | -0.619 | 0.00653 | -0.0424 | -94.7933
-8 | -0.5632 | 0.00652 | -0.0425 | -86.3804
-7.5 | -0.5066 | 0.0063 | -0.0426 | -80.4127
-7 | -0.4497 | 0.00611 | -0.0429 | -73.6007
-6.5 | -0.3928 | 0.00596 | -0.0431 | -65.906
-6 | -0.3359 | 0.00598 | -0.0433 | -56.1706
-5.5 | -0.2787 | 0.00577 | -0.0436 | -48.3016
-5 | -0.2213 | 0.00567 | -0.0438 | -39.03
-4 | -0.1064 | 0.00546 | -0.0443 | -19.4872
-3.5 | -0.0488 | 0.00535 | -0.0446 | -9.1215
-3 | 0.0087 | 0.00531 | -0.0449 | 1.6384
-2.5 | 0.0662 | 0.00532 | -0.0451 | 12.4436
-2 | 0.1236 | 0.00531 | -0.0454 | 23.2768
-1 | 0.2383 | 0.00533 | -0.046 | 44.7092
-0.5 | 0.2957 | 0.00532 | -0.0463 | 55.5827
0 | 0.3529 | 0.0053 | -0.0467 | 66.5849
1.5 | 0.5243 | 0.00531 | -0.0477 | 98.7382
2 | 0.581 | 0.0054 | -0.048 | 107.5926
2.5 | 0.6378 | 0.00542 | -0.0483 | 117.6753
3 | 0.6941 | 0.00547 | -0.0486 | 126.8921
3.5 | 0.7496 | 0.0055 | -0.0485 | 136.2909
4 | 0.8029 | 0.00561 | -0.0479 | 143.1194
4.5 | 0.859 | 0.00589 | -0.048 | 145.8404
5 | 0.9149 | 0.00619 | -0.048 | 147.8029
5.5 | 0.9707 | 0.00645 | -0.0481 | 150.4961
6 | 1.026 | 0.00678 | -0.0481 | 151.3274
6.5 | 1.0813 | 0.00707 | -0.0481 | 152.942
7 | 1.1358 | 0.00746 | -0.048 | 152.252
7.5 | 1.1905 | 0.00778 | -0.048 | 153.0206
8 | 1.2443 | 0.00822 | -0.0478 | 151.3747
8.5 | 1.2979 | 0.00863 | -0.0476 | 150.394
9 | 1.3511 | 0.00904 | -0.0474 | 149.458
9.5 | 1.4033 | 0.00959 | -0.047 | 146.3295
10 | 1.4552 | 0.01011 | -0.0466 | 143.9367
10.5 | 1.5067 | 0.01062 | -0.0462 | 141.8738
11 | 1.5567 | 0.01129 | -0.0455 | 137.8831
11.5 | 1.6059 | 0.012 | -0.0447 | 133.825
12 | 1.6549 | 0.01265 | -0.044 | 130.8221
12.5 | 1.7028 | 0.01337 | -0.0431 | 127.3598
13 | 1.7487 | 0.01424 | -0.0419 | 122.802
13.5 | 1.7925 | 0.01525 | -0.0405 | 117.541
14 | 1.835 | 0.01628 | -0.0389 | 112.715
14.5 | 1.8768 | 0.01725 | -0.0372 | 108.8
15 | 1.9165 | 0.01829 | -0.0353 | 104.784
15.5 | 1.9533 | 0.01944 | -0.033 | 100.4784
16 | 1.9863 | 0.02071 | -0.0302 | 95.9102
16.5 | 2.0129 | 0.02215 | -0.0266 | 90.8758
17 | 2.0216 | 0.02386 | -0.02 | 84.7276
17.5 | 2.024 | 0.02631 | -0.0141 | 76.9289
18 | 2.0234 | 0.02961 | -0.0096 | 68.335
18.5 | 2.0184 | 0.03418 | -0.0071 | 59.0521
19 | 1.9997 | 0.04141 | -0.0072 | 48.2903
19.5 | 1.9739 | 0.05097 | -0.0104 | 38.7267
20 | 1.9298 | 0.0643 | -0.0164 | 30.0124

## 139. Re 18M Mach 0.10 (1)
BIGFOIL.COM POLAR EXPORT
ag38
AG38 |  |  |  | Cl Max: | 1.163 | at alpha= | 9 | deg
JavaFoil+Calcfoil stall+Eppler ext transition |  |  |  | L/D Max: | 78.707 | at alpha= | 7 | deg
Re: | 18000000 |  |  | Cd Min: | 0.01109 | at alpha= | -1 | deg
Mach: | 0.1 |  |  | Cl=0 at alpha= | -3.1949 | deg
|  |  |  | @ Cl=0.1, Cd= | 0.011186
|  |  |  | @ Cl=0.4, Cd= | 0.011334
|  |  |  | @ Cl=0.6, Cd= | 0.011695
alpha (deg) | Cl | Cd | Cm | Cl/Cd
-14 | -0.343 | 0.09192 | -0.021 | -3.734
-13.5 | -0.36 | 0.08733 | -0.021 | -4.124
-13 | -0.376 | 0.08299 | -0.022 | -4.532
-12.5 | -0.391 | 0.07886 | -0.022 | -4.956
-12 | -0.404 | 0.07465 | -0.022 | -5.408
-11.5 | -0.413 | 0.07093 | -0.023 | -5.819
-11 | -0.419 | 0.06658 | -0.023 | -6.298
-10.5 | -0.423 | 0.06154 | -0.025 | -6.88
-10 | -0.428 | 0.05311 | -0.028 | -8.055
-9.5 | -0.426 | 0.04758 | -0.029 | -8.946
-9 | -0.497 | 0.01235 | -0.042 | -40.284
-8.5 | -0.479 | 0.01214 | -0.042 | -39.468
-8 | -0.455 | 0.01229 | -0.042 | -36.995
-7.5 | -0.425 | 0.01213 | -0.042 | -35.022
-7 | -0.389 | 0.0116 | -0.043 | -33.541
-6.5 | -0.349 | 0.01144 | -0.043 | -30.471
-6 | -0.304 | 0.0117 | -0.043 | -25.963
-5.5 | -0.255 | 0.0116 | -0.043 | -21.986
-5 | -0.203 | 0.01154 | -0.044 | -17.625
-4.5 | -0.149 | 0.01147 | -0.044 | -12.997
-4 | -0.093 | 0.01142 | -0.044 | -8.133
-3.5 | -0.036 | 0.01114 | -0.044 | -3.193
-3 | 0.023 | 0.01115 | -0.045 | 2.021
-2.5 | 0.081 | 0.01118 | -0.045 | 7.261
-2 | 0.14 | 0.0112 | -0.045 | 12.502
-1.5 | 0.199 | 0.01113 | -0.045 | 17.877
-1 | 0.258 | 0.01109 | -0.046 | 23.233
-0.5 | 0.316 | 0.01115 | -0.046 | 28.363
0 | 0.375 | 0.01136 | -0.046 | 32.992
0.5 | 0.433 | 0.0113 | -0.046 | 38.342
1 | 0.492 | 0.01141 | -0.047 | 43.102
1.5 | 0.55 | 0.01154 | -0.047 | 47.658
2 | 0.608 | 0.01172 | -0.047 | 51.818
2.5 | 0.665 | 0.01188 | -0.047 | 55.944
3 | 0.721 | 0.01213 | -0.048 | 59.466
3.5 | 0.777 | 0.01233 | -0.048 | 62.973
4 | 0.831 | 0.01256 | -0.048 | 66.126
4.5 | 0.883 | 0.01287 | -0.048 | 68.635
5 | 0.934 | 0.01304 | -0.048 | 71.59
5.5 | 0.981 | 0.01328 | -0.049 | 73.858
6 | 1.025 | 0.01354 | -0.049 | 75.676
6.5 | 1.064 | 0.01385 | -0.049 | 76.846
7 | 1.098 | 0.01395 | -0.049 | 78.707
7.5 | 1.125 | 0.01442 | -0.049 | 78.038
8 | 1.146 | 0.01495 | -0.05 | 76.646
8.5 | 1.159 | 0.01552 | -0.05 | 74.651
9 | 1.163 | 0.01615 | -0.05 | 72.003
9.5 | 1.158 | 0.0169 | -0.05 | 68.542
10 | 1.145 | 0.01775 | -0.05 | 64.503
10.5 | 1.12 | 0.01899 | -0.051 | 58.998
11 | 1.075 | 0.01862 | -0.05 | 57.738
11.5 | 1.009 | 0.02212 | -0.049 | 45.62
12 | 0.912 | 0.03581 | -0.045 | 25.472
12.5 | 0.835 | 0.05232 | -0.042 | 15.958
13 | 0.764 | 0.07152 | -0.037 | 10.688
13.5 | 0.709 | 0.08523 | -0.034 | 8.32
14 | 0.661 | 0.09552 | -0.032 | 6.92

## 140. Re 18M Mach 0.10 (2)
BIGFOIL.COM POLAR EXPORT
ag38
AG38 |  |  |  | Cl Max: | 1.996 | at alpha= | 16.5 | deg
XFOIL ncrit=9 |  |  |  | L/D Max: | 153.136 | at alpha= | 6.5 | deg
Re: | 18000000 |  |  | Cd Min: | 0.00528 | at alpha= | 0.5 | deg
Mach: | 0.1 |  |  | Cl=0 at alpha= | -3.0751 | deg
|  |  |  | @ Cl=0.1, Cd= | 0.0053142
|  |  |  | @ Cl=0.4, Cd= | 0.0052843
|  |  |  | @ Cl=0.6, Cd= | 0.0054082
alpha (deg) | Cl | Cd | Cm | Cl/Cd
-17 | -1.3894 | 0.04025 | -0.0508 | -34.5193
-16.5 | -1.4208 | 0.02919 | -0.0513 | -48.6742
-16 | -1.3982 | 0.02442 | -0.0501 | -57.2563
-15.5 | -1.3644 | 0.02083 | -0.0489 | -65.5017
-15 | -1.3225 | 0.01827 | -0.0479 | -72.3864
-14.5 | -1.276 | 0.01631 | -0.0471 | -78.2342
-14 | -1.2272 | 0.0146 | -0.0464 | -84.0548
-13.5 | -1.1763 | 0.01317 | -0.0458 | -89.3166
-13 | -1.1236 | 0.01203 | -0.0454 | -93.3998
-12.5 | -1.0675 | 0.01099 | -0.0456 | -97.1338
-12 | -1.0145 | 0.01014 | -0.0449 | -100.0493
-11.5 | -0.9609 | 0.00947 | -0.0443 | -101.4678
-11 | -0.9069 | 0.00851 | -0.0438 | -106.5687
-10.5 | -0.8513 | 0.00798 | -0.0435 | -106.6792
-10 | -0.7951 | 0.00756 | -0.0434 | -105.172
-9.5 | -0.7384 | 0.00721 | -0.0433 | -102.4133
-9 | -0.6816 | 0.00689 | -0.0432 | -98.926
-8.5 | -0.6247 | 0.00661 | -0.0432 | -94.5083
-8 | -0.5682 | 0.00659 | -0.0431 | -86.2215
-7.5 | -0.5109 | 0.00635 | -0.0432 | -80.4567
-7 | -0.4534 | 0.00616 | -0.0434 | -73.6039
-6.5 | -0.3959 | 0.006 | -0.0435 | -65.9833
-5.5 | -0.2808 | 0.00578 | -0.0439 | -48.5813
-5 | -0.223 | 0.00567 | -0.0442 | -39.3298
-4 | -0.1072 | 0.00547 | -0.0446 | -19.5978
-3.5 | -0.0492 | 0.00535 | -0.0449 | -9.1963
-3 | 0.0087 | 0.00531 | -0.0451 | 1.6384
-2.5 | 0.0665 | 0.00532 | -0.0454 | 12.5
-2 | 0.1243 | 0.00531 | -0.0457 | 23.4087
-1.5 | 0.182 | 0.00533 | -0.0459 | 34.1463
-1 | 0.2397 | 0.00533 | -0.0462 | 44.9719
-0.5 | 0.2973 | 0.00532 | -0.0466 | 55.8835
0 | 0.3549 | 0.0053 | -0.0469 | 66.9623
0.5 | 0.4125 | 0.00528 | -0.0473 | 78.125
1 | 0.4699 | 0.00531 | -0.0476 | 88.4934
1.5 | 0.5273 | 0.00532 | -0.048 | 99.1165
2 | 0.5844 | 0.0054 | -0.0482 | 108.2222
2.5 | 0.6415 | 0.00543 | -0.0485 | 118.14
3 | 0.6983 | 0.00547 | -0.0487 | 127.66
3.5 | 0.7541 | 0.00551 | -0.0486 | 136.8603
4 | 0.8079 | 0.00563 | -0.048 | 143.4991
4.5 | 0.8645 | 0.00591 | -0.048 | 146.2775
5 | 0.9208 | 0.00621 | -0.0481 | 148.277
5.5 | 0.9771 | 0.00649 | -0.0481 | 150.5547
6 | 1.033 | 0.00681 | -0.048 | 151.6887
6.5 | 1.0888 | 0.00711 | -0.048 | 153.1364
7 | 1.144 | 0.00751 | -0.0478 | 152.3302
7.5 | 1.1992 | 0.00784 | -0.0477 | 152.9592
8 | 1.2536 | 0.0083 | -0.0474 | 151.0361
8.5 | 1.308 | 0.00871 | -0.0471 | 150.1722
9 | 1.3618 | 0.00916 | -0.0467 | 148.6681
9.5 | 1.4146 | 0.00974 | -0.0462 | 145.2361
10 | 1.4674 | 0.01025 | -0.0457 | 143.161
10.5 | 1.5195 | 0.01083 | -0.045 | 140.3047
11 | 1.5698 | 0.01158 | -0.0442 | 135.5613
11.5 | 1.6202 | 0.01226 | -0.0433 | 132.1533
12 | 1.6697 | 0.01298 | -0.0423 | 128.6364
12.5 | 1.7174 | 0.01385 | -0.041 | 124
13 | 1.7628 | 0.01489 | -0.0395 | 118.3882
13.5 | 1.8073 | 0.01592 | -0.0378 | 113.5239
14 | 1.8509 | 0.01692 | -0.036 | 109.3913
14.5 | 1.8922 | 0.01802 | -0.0339 | 105.0055
15 | 1.9306 | 0.01924 | -0.0314 | 100.343
15.5 | 1.9645 | 0.02064 | -0.0284 | 95.1793
16 | 1.9907 | 0.02232 | -0.0243 | 89.1891
16.5 | 1.996 | 0.02433 | -0.0171 | 82.0386
17 | 1.9948 | 0.02717 | -0.0107 | 73.4192
17.5 | 1.9909 | 0.03102 | -0.0063 | 64.1812
18 | 1.9813 | 0.03656 | -0.0046 | 54.1931
18.5 | 1.9628 | 0.04443 | -0.0059 | 44.1774
19 | 1.9238 | 0.05675 | -0.0113 | 33.8996
19.5 | 1.8644 | 0.07266 | -0.019 | 25.6592
20 | 1.7815 | 0.09306 | -0.0293 | 19.1436

## 141. Re 18M Mach 0.25 (1)
BIGFOIL.COM POLAR EXPORT
ag38
AG38 |  |  |  | Cl Max: | 1.13 | at alpha= | 8 | deg
JavaFoil+Calcfoil stall+Eppler ext transition |  |  |  | L/D Max: | 76.513 | at alpha= | 7 | deg
Re: | 18000000 |  |  | Cd Min: | 0.01136 | at alpha= | -1 | deg
Mach: | 0.25 |  |  | Cl=0 at alpha= | -3.1949 | deg
|  |  |  | @ Cl=0.1, Cd= | 0.011498
|  |  |  | @ Cl=0.4, Cd= | 0.09997
|  |  |  | @ Cl=0.6, Cd= | 0.09997
alpha (deg) | Cl | Cd | Cm | Cl/Cd
-13.5 | -0.059 | 0.09128 | -0.021 | -0.643
-13 | -0.056 | 0.08594 | -0.021 | -0.651
-12.5 | -0.143 | 0.08206 | -0.021 | -1.742
-12 | -0.198 | 0.07726 | -0.022 | -2.564
-11.5 | -0.24 | 0.07356 | -0.022 | -3.267
-11 | -0.276 | 0.06908 | -0.023 | -4.002
-10.5 | -0.306 | 0.06544 | -0.023 | -4.682
-10 | -0.33 | 0.06198 | -0.023 | -5.321
-9.5 | -0.347 | 0.0581 | -0.024 | -5.966
-9 | -0.357 | 0.05341 | -0.026 | -6.682
-8.5 | -0.438 | 0.0123 | -0.043 | -35.583
-8 | -0.429 | 0.01208 | -0.043 | -35.471
-7.5 | -0.41 | 0.01228 | -0.044 | -33.392
-7 | -0.383 | 0.01211 | -0.044 | -31.591
-6.5 | -0.348 | 0.01195 | -0.044 | -29.098
-6 | -0.306 | 0.01181 | -0.044 | -25.908
-5.5 | -0.259 | 0.01171 | -0.045 | -22.102
-5 | -0.207 | 0.01162 | -0.045 | -17.827
-4.5 | -0.152 | 0.01155 | -0.045 | -13.196
-4 | -0.095 | 0.01149 | -0.045 | -8.286
-3.5 | -0.036 | 0.01148 | -0.046 | -3.178
-3 | 0.023 | 0.01148 | -0.046 | 2.016
-2.5 | 0.083 | 0.01149 | -0.046 | 7.257
-2 | 0.144 | 0.01152 | -0.046 | 12.485
-1.5 | 0.204 | 0.0114 | -0.047 | 17.928
-1 | 0.265 | 0.01136 | -0.047 | 23.3
-0.5 | 0.325 | 0.0114 | -0.047 | 28.511
0 | 0.385 | 0.01145 | -0.047 | 33.655
0.5 | 0.445 | 0.01138 | -0.048 | 39.146
1 | 0.505 | 0.01149 | -0.048 | 43.964
1.5 | 0.565 | 0.01163 | -0.048 | 48.568
2 | 0.624 | 0.01196 | -0.048 | 52.162
2.5 | 0.683 | 0.01214 | -0.049 | 56.247
3 | 0.74 | 0.01236 | -0.049 | 59.884
3.5 | 0.797 | 0.01252 | -0.049 | 63.652
4 | 0.852 | 0.01283 | -0.049 | 66.419
4.5 | 0.905 | 0.01309 | -0.05 | 69.138
5 | 0.955 | 0.01326 | -0.05 | 72.015
5.5 | 1.002 | 0.01354 | -0.05 | 73.976
6 | 1.043 | 0.01387 | -0.05 | 75.171
6.5 | 1.078 | 0.01417 | -0.05 | 76.13
7 | 1.106 | 0.01446 | -0.051 | 76.513
7.5 | 1.124 | 0.01501 | -0.051 | 74.873
8 | 1.13 | 0.01567 | -0.051 | 72.144
8.5 | 1.126 | 0.0164 | -0.051 | 68.645
9 | 1.107 | 0.01731 | -0.051 | 63.966
9.5 | 1.072 | 0.01852 | -0.052 | 57.895
10 | 1.008 | 0.01884 | -0.051 | 53.467
10.5 | 0.866 | 0.03269 | -0.046 | 26.489
11 | 0.736 | 0.05915 | -0.038 | 12.44
11.5 | 0.637 | 0.07742 | -0.032 | 8.23
12 | 0.55 | 0.08658 | -0.029 | 6.355
12.5 | 0.461 | 0.09346 | -0.028 | 4.931
13 | 0.366 | 0.09997 | -0.028 | 3.663

## 142. Re 18M Mach 0.25 (2)
BIGFOIL.COM POLAR EXPORT
ag38
AG38 |  |  |  | Cl Max: | 1.8975 | at alpha= | 14 | deg
XFOIL ncrit=9 |  |  |  | L/D Max: | 153.171 | at alpha= | 6 | deg
Re: | 18000000 |  |  | Cd Min: | 0.00529 | at alpha= | 0.5 | deg
Mach: | 0.25 |  |  | Cl=0 at alpha= | -3.07 | deg
|  |  |  | @ Cl=0.1, Cd= | 0.00532
|  |  |  | @ Cl=0.4, Cd= | 0.0052986
|  |  |  | @ Cl=0.6, Cd= | 0.005425
alpha (deg) | Cl | Cd | Cm | Cl/Cd
-15.5 | -0.6769 | 0.17804 | 0.0402 | -3.802
-15 | -0.6646 | 0.17022 | 0.0368 | -3.9044
-14.5 | -0.6529 | 0.16266 | 0.0336 | -4.0139
-14 | -0.6418 | 0.15485 | 0.0304 | -4.1447
-13.5 | -0.6296 | 0.14788 | 0.0275 | -4.2575
-13 | -0.6172 | 0.1409 | 0.0246 | -4.3804
-12.5 | -0.6111 | 0.13231 | 0.0212 | -4.6187
-12 | -0.5998 | 0.12537 | 0.0183 | -4.7842
-11 | -0.6677 | 0.08991 | 0.001 | -7.4263
-10.5 | -0.8912 | 0.01362 | -0.0522 | -65.4332
-10 | -0.8398 | 0.01002 | -0.0508 | -83.8124
-9.5 | -0.7809 | 0.00832 | -0.0496 | -93.8582
-9 | -0.7194 | 0.00766 | -0.0487 | -93.9164
-8.5 | -0.6578 | 0.00721 | -0.0479 | -91.2344
-8 | -0.5971 | 0.0071 | -0.0472 | -84.0986
-7.5 | -0.5358 | 0.00676 | -0.0468 | -79.2604
-7 | -0.4747 | 0.0065 | -0.0465 | -73.0308
-6.5 | -0.4139 | 0.00624 | -0.0462 | -66.3301
-6 | -0.3535 | 0.00617 | -0.0461 | -57.2934
-5.5 | -0.2929 | 0.00591 | -0.0461 | -49.5601
-5 | -0.2324 | 0.00572 | -0.0461 | -40.6294
-4.5 | -0.172 | 0.00559 | -0.0461 | -30.7692
-3.5 | -0.0516 | 0.00536 | -0.0464 | -9.6269
-3 | 0.0084 | 0.00532 | -0.0465 | 1.5789
-2.5 | 0.0682 | 0.00532 | -0.0468 | 12.8195
-2 | 0.128 | 0.00532 | -0.047 | 24.0602
-1.5 | 0.1876 | 0.00534 | -0.0472 | 35.1311
-1 | 0.2471 | 0.00534 | -0.0475 | 46.2734
-0.5 | 0.3066 | 0.00532 | -0.0478 | 57.6316
0 | 0.3661 | 0.00531 | -0.0481 | 68.9454
0.5 | 0.4255 | 0.00529 | -0.0485 | 80.4348
1 | 0.4848 | 0.00533 | -0.0488 | 90.9568
1.5 | 0.5441 | 0.00534 | -0.0491 | 101.8914
2 | 0.6033 | 0.00543 | -0.0493 | 111.105
2.5 | 0.6625 | 0.00547 | -0.0495 | 121.1152
3 | 0.7214 | 0.00551 | -0.0496 | 130.9256
3.5 | 0.7791 | 0.00558 | -0.0492 | 139.6237
4 | 0.8356 | 0.00575 | -0.0485 | 145.3217
4.5 | 0.8949 | 0.00602 | -0.0483 | 148.6545
5 | 0.954 | 0.00634 | -0.0481 | 150.4732
5.5 | 1.013 | 0.00669 | -0.0478 | 151.42
6 | 1.0722 | 0.007 | -0.0474 | 153.1714
6.5 | 1.1309 | 0.00741 | -0.0469 | 152.6181
7 | 1.1899 | 0.00778 | -0.0463 | 152.9434
7.5 | 1.2483 | 0.00826 | -0.0456 | 151.1259
8 | 1.3069 | 0.00872 | -0.0448 | 149.8739
8.5 | 1.3649 | 0.00927 | -0.0437 | 147.2384
9 | 1.4225 | 0.00989 | -0.0425 | 143.8322
9.5 | 1.48 | 0.01051 | -0.0412 | 140.8183
10 | 1.5359 | 0.01135 | -0.0396 | 135.3216
10.5 | 1.5919 | 0.01214 | -0.0378 | 131.1285
11 | 1.6464 | 0.01311 | -0.0357 | 125.5835
11.5 | 1.6985 | 0.01431 | -0.0332 | 118.6932
12 | 1.7496 | 0.01554 | -0.0304 | 112.5869
12.5 | 1.7984 | 0.01692 | -0.0273 | 106.2884
13 | 1.8424 | 0.01862 | -0.0234 | 98.9474
13.5 | 1.878 | 0.02079 | -0.0187 | 90.3319
14 | 1.8975 | 0.02366 | -0.0122 | 80.1986
14.5 | 1.8849 | 0.02714 | -0.0024 | 69.451
15 | 1.8614 | 0.03278 | 0.0037 | 56.7846
15.5 | 1.8323 | 0.04162 | 0.003 | 44.0245
16 | 1.7946 | 0.05444 | -0.0039 | 32.9647
16.5 | 1.7476 | 0.06926 | -0.0124 | 25.2325
17 | 1.692 | 0.0853 | -0.021 | 19.8359
17.5 | 1.6253 | 0.1034 | -0.0308 | 15.7186
18 | 1.5435 | 0.12453 | -0.0429 | 12.3946
18.5 | 1.4484 | 0.1493 | -0.0585 | 9.7013
19 | 1.3354 | 0.18089 | -0.0806 | 7.3824

## 143. Re 18M Mach 0.50 (1)
BIGFOIL.COM POLAR EXPORT
ag38
AG38 |  |  |  | Cl Max: | 1.239 | at alpha= | 20 | deg
JavaFoil+Calcfoil stall+Eppler ext transition |  |  |  | L/D Max: | 69.855 | at alpha= | 5 | deg
Re: | 18000000 |  |  | Cd Min: | 0.01166 | at alpha= | -1 | deg
Mach: | 0.5 |  |  | Cl=0 at alpha= | -3.197 | deg
|  |  |  | @ Cl=0.1, Cd= | 0.011752
|  |  |  | @ Cl=0.4, Cd= | 0.011753
|  |  |  | @ Cl=0.6, Cd= | 0.012185
alpha (deg) | Cl | Cd | Cm | Cl/Cd
-20 | -0.904 | 0.16375 | -0.024 | -5.522
-19.5 | -0.879 | 0.15301 | -0.024 | -5.745
-19 | -0.85 | 0.15995 | -0.024 | -5.315
-18.5 | -0.824 | 0.14805 | -0.024 | -5.566
-18 | -0.799 | 0.136 | -0.025 | -5.877
-17.5 | -0.774 | 0.1261 | -0.025 | -6.139
-17 | -0.749 | 0.11716 | -0.026 | -6.395
-16.5 | -0.719 | 0.11984 | -0.024 | -5.998
-16 | -0.696 | 0.10674 | -0.026 | -6.521
-15.5 | -0.674 | 0.09592 | -0.028 | -7.025
-15 | -0.668 | 0.06948 | -0.033 | -9.619
-14.5 | -0.613 | 0.09769 | -0.025 | -6.271
-14 | -0.594 | 0.08295 | -0.029 | -7.157
-13.5 | -0.589 | 0.0582 | -0.035 | -10.112
-13 | -0.535 | 0.08133 | -0.027 | -6.577
-12.5 | -0.508 | 0.07727 | -0.027 | -6.572
-12 | -0.501 | 0.05374 | -0.035 | -9.316
-11.5 | -0.557 | 0.01455 | -0.046 | -38.258
-11 | -0.429 | 0.06427 | -0.029 | -6.68
-10.5 | -0.43 | 0.03601 | -0.039 | -11.949
-10 | -0.376 | 0.05672 | -0.031 | -6.632
-9.5 | -0.407 | 0.01615 | -0.045 | -25.177
-9 | -0.39 | 0.01333 | -0.048 | -29.265
-8.5 | -0.357 | 0.01328 | -0.048 | -26.854
-8 | -0.323 | 0.01289 | -0.048 | -25.083
-7.5 | -0.29 | 0.01276 | -0.049 | -22.715
-7 | -0.256 | 0.01251 | -0.049 | -20.49
-6.5 | -0.223 | 0.01241 | -0.049 | -17.945
-6 | -0.189 | 0.01229 | -0.05 | -15.385
-5.5 | -0.205 | 0.0122 | -0.05 | -16.837
-5 | -0.21 | 0.01207 | -0.05 | -17.386
-4.5 | -0.163 | 0.01195 | -0.05 | -13.647
-4 | -0.104 | 0.01181 | -0.051 | -8.81
-3.5 | -0.04 | 0.01176 | -0.051 | -3.432
-3 | 0.026 | 0.01175 | -0.051 | 2.19
-2.5 | 0.093 | 0.01175 | -0.052 | 7.912
-2 | 0.161 | 0.01177 | -0.052 | 13.643
-1.5 | 0.228 | 0.01169 | -0.052 | 19.535
-1 | 0.296 | 0.01166 | -0.053 | 25.394
-0.5 | 0.363 | 0.01172 | -0.053 | 31.001
0 | 0.431 | 0.01178 | -0.053 | 36.534
0.5 | 0.498 | 0.01189 | -0.053 | 41.845
1 | 0.564 | 0.01211 | -0.054 | 46.62
1.5 | 0.631 | 0.01225 | -0.054 | 51.476
2 | 0.696 | 0.01252 | -0.054 | 55.62
2.5 | 0.761 | 0.01277 | -0.054 | 59.57
3 | 0.824 | 0.01309 | -0.055 | 62.916
3.5 | 0.884 | 0.01347 | -0.055 | 65.593
4 | 0.94 | 0.01383 | -0.055 | 67.929
4.5 | 0.989 | 0.0143 | -0.055 | 69.193
5 | 1.028 | 0.01472 | -0.056 | 69.855
5.5 | 1.047 | 0.01535 | -0.056 | 68.241
6 | 1.021 | 0.01611 | -0.056 | 63.343
6.5 | 0.649 | 0.01775 | -0.056 | 36.589
7 | 0.682 | 0.01797 | -0.057 | 37.984
7.5 | 0.715 | 0.01901 | -0.057 | 37.635
8 | 0.748 | 0.01971 | -0.057 | 37.969
8.5 | 0.778 | 0.01877 | -0.057 | 41.475
9 | 0.743 | 0.02973 | -0.051 | 24.998
9.5 | 0.831 | 0.0201 | -0.057 | 41.361
10 | 0.738 | 0.05775 | -0.042 | 12.785
10.5 | 0.876 | 0.02333 | -0.056 | 37.532
11 | 0.814 | 0.05303 | -0.046 | 15.351
11.5 | 0.868 | 0.04437 | -0.05 | 19.55
12 | 0.838 | 0.07606 | -0.04 | 11.016
12.5 | 0.847 | 0.0949 | -0.035 | 8.926
13 | 0.881 | 0.09229 | -0.038 | 9.547
13.5 | 0.899 | 0.1102 | -0.035 | 8.157
14 | 0.929 | 0.10862 | -0.037 | 8.554
14.5 | 0.952 | 0.12118 | -0.036 | 7.86
15 | 0.978 | 0.1305 | -0.036 | 7.498
15.5 | 1.006 | 0.13407 | -0.037 | 7.503
16 | 1.03 | 0.14758 | -0.036 | 6.982
16.5 | 1.057 | 0.15438 | -0.037 | 6.849
17 | 1.084 | 0.15715 | -0.037 | 6.899
17.5 | 1.109 | 0.16986 | -0.037 | 6.531
18 | 1.136 | 0.17905 | -0.038 | 6.345
18.5 | 1.161 | 0.18675 | -0.038 | 6.219
19 | 1.187 | 0.19467 | -0.038 | 6.1
19.5 | 1.214 | 0.19772 | -0.039 | 6.142
20 | 1.239 | 0.20791 | -0.039 | 5.961

## 144. Re 18M Mach 0.50 (2)
BIGFOIL.COM POLAR EXPORT
ag38
AG38 |  |  |  | Cl Max: | 1.3782 | at alpha= | 7.5 | deg
XFOIL ncrit=9 |  |  |  | L/D Max: | 158.144 | at alpha= | 5.5 | deg
Re: | 18000000 |  |  | Cd Min: | 0.00534 | at alpha= | -2.5 | deg
Mach: | 0.5 |  |  | Cl=0 at alpha= | -3.0479 | deg
|  |  |  | @ Cl=0.1, Cd= | 0.00534
|  |  |  | @ Cl=0.4, Cd= | 0.0053447
|  |  |  | @ Cl=0.6, Cd= | 0.0054352
alpha (deg) | Cl | Cd | Cm | Cl/Cd
-11 | -0.5524 | 0.12077 | 0.0134 | -4.574
-10.5 | -0.5396 | 0.11337 | 0.0102 | -4.7596
-10 | -0.5277 | 0.10598 | 0.0071 | -4.9792
-9.5 | -0.519 | 0.0985 | 0.0043 | -5.269
-9 | -0.5129 | 0.0901 | 0.0003 | -5.6926
-8.5 | -0.5098 | 0.08148 | -0.0046 | -6.2568
-8 | -0.5051 | 0.07334 | -0.0102 | -6.8871
-7.5 | -0.4925 | 0.0621 | -0.0248 | -7.9308
-7 | -0.4638 | 0.04964 | -0.04 | -9.3433
-6.5 | -0.4281 | 0.03716 | -0.0506 | -11.5205
-6 | -0.3877 | 0.02454 | -0.0557 | -15.7987
-5.5 | -0.34 | 0.01374 | -0.0566 | -24.7453
-5 | -0.2791 | 0.0069 | -0.0559 | -40.4493
-4.5 | -0.2063 | 0.00593 | -0.0546 | -34.7892
-4 | -0.1342 | 0.00564 | -0.0538 | -23.7943
-3.5 | -0.0633 | 0.00548 | -0.0533 | -11.5511
-3 | 0.0067 | 0.00536 | -0.053 | 1.25
-2.5 | 0.0758 | 0.00534 | -0.0528 | 14.1948
-2 | 0.1443 | 0.00534 | -0.0528 | 27.0225
-1.5 | 0.2124 | 0.00537 | -0.0529 | 39.5531
-1 | 0.2803 | 0.00538 | -0.053 | 52.1004
-0.5 | 0.3481 | 0.00536 | -0.0532 | 64.944
0 | 0.4159 | 0.00534 | -0.0535 | 77.8839
0.5 | 0.4838 | 0.00535 | -0.0537 | 90.4299
1 | 0.5518 | 0.0054 | -0.0538 | 102.1852
1.5 | 0.6202 | 0.00545 | -0.0538 | 113.7982
2 | 0.6887 | 0.00557 | -0.0536 | 123.6445
2.5 | 0.7575 | 0.00566 | -0.0533 | 133.8339
3 | 0.8264 | 0.00573 | -0.0525 | 144.2234
3.5 | 0.8914 | 0.00587 | -0.0504 | 151.8569
4 | 0.9638 | 0.00624 | -0.0494 | 154.4551
4.5 | 1.0362 | 0.00661 | -0.0479 | 156.7625
5 | 1.1097 | 0.00704 | -0.046 | 157.6278
5.5 | 1.1845 | 0.00749 | -0.0436 | 158.1442
6 | 1.2609 | 0.00804 | -0.0406 | 156.8284
6.5 | 1.3377 | 0.00895 | -0.0364 | 149.4637
7.5 | 1.3782 | 0.02157 | -0.0175 | 63.8943
8 | 1.3455 | 0.02943 | -0.0078 | 45.7187
8.5 | 1.3018 | 0.03718 | -0.0029 | 35.0134
9 | 1.2699 | 0.05065 | -0.0142 | 25.0721
9.5 | 1.2424 | 0.06558 | -0.0259 | 18.9448
10 | 1.2155 | 0.07939 | -0.0335 | 15.3105
10.5 | 1.1893 | 0.09204 | -0.0391 | 12.9216
11 | 1.1656 | 0.10421 | -0.0448 | 11.1851
11.5 | 1.1452 | 0.11627 | -0.0507 | 9.8495
12 | 1.1285 | 0.12837 | -0.057 | 8.791
12.5 | 1.1146 | 0.14062 | -0.0637 | 7.9263

## 145. Re 20M Mach 0.00 (1)
BIGFOIL.COM POLAR EXPORT
ag38
AG38 |  |  |  | Cl Max: | 1.169 | at alpha= | 9 | deg
JavaFoil+Calcfoil stall+Eppler ext transition |  |  |  | L/D Max: | 79.491 | at alpha= | 7.5 | deg
Re: | 20000000 |  |  | Cd Min: | 0.01106 | at alpha= | -1 | deg
Mach: | 0 |  |  | Cl=0 at alpha= | -3.193 | deg
|  |  |  | @ Cl=0.1, Cd= | 0.01114
|  |  |  | @ Cl=0.4, Cd= | 0.011212
|  |  |  | @ Cl=0.6, Cd= | 0.011665
alpha (deg) | Cl | Cd | Cm | Cl/Cd
-14.5 | -0.362 | 0.09541 | -0.021 | -3.795
-14 | -0.377 | 0.09044 | -0.022 | -4.169
-13.5 | -0.391 | 0.08595 | -0.022 | -4.552
-13 | -0.404 | 0.08178 | -0.022 | -4.945
-12.5 | -0.416 | 0.07763 | -0.022 | -5.361
-12 | -0.426 | 0.07382 | -0.023 | -5.772
-11.5 | -0.433 | 0.0691 | -0.023 | -6.261
-11 | -0.437 | 0.06435 | -0.024 | -6.787
-10.5 | -0.439 | 0.05834 | -0.026 | -7.53
-10 | -0.451 | 0.04213 | -0.031 | -10.717
-9.5 | -0.519 | 0.01277 | -0.041 | -40.648
-9 | -0.504 | 0.01221 | -0.041 | -41.283
-8.5 | -0.484 | 0.01201 | -0.042 | -40.262
-8 | -0.457 | 0.01218 | -0.042 | -37.569
-7.5 | -0.426 | 0.01201 | -0.042 | -35.486
-7 | -0.39 | 0.01151 | -0.042 | -33.857
-6.5 | -0.348 | 0.01136 | -0.043 | -30.686
-6 | -0.303 | 0.01162 | -0.043 | -26.082
-5.5 | -0.254 | 0.01154 | -0.043 | -22.031
-5 | -0.203 | 0.01147 | -0.043 | -17.654
-4.5 | -0.148 | 0.0114 | -0.044 | -13.021
-4 | -0.092 | 0.01108 | -0.044 | -8.345
-3.5 | -0.035 | 0.0111 | -0.044 | -3.191
-3 | 0.022 | 0.01111 | -0.044 | 2.02
-2.5 | 0.081 | 0.01113 | -0.045 | 7.254
-2 | 0.139 | 0.01116 | -0.045 | 12.483
-1.5 | 0.198 | 0.0111 | -0.045 | 17.835
-1 | 0.256 | 0.01106 | -0.045 | 23.172
-0.5 | 0.315 | 0.01113 | -0.046 | 28.288
0 | 0.373 | 0.01117 | -0.046 | 33.402
0.5 | 0.431 | 0.01126 | -0.046 | 38.298
1 | 0.489 | 0.01137 | -0.046 | 43.014
1.5 | 0.547 | 0.01151 | -0.047 | 47.539
2 | 0.605 | 0.01168 | -0.047 | 51.746
2.5 | 0.661 | 0.01187 | -0.047 | 55.732
3 | 0.718 | 0.01209 | -0.047 | 59.341
3.5 | 0.773 | 0.0123 | -0.048 | 62.809
4 | 0.827 | 0.0125 | -0.048 | 66.166
4.5 | 0.879 | 0.01276 | -0.048 | 68.909
5 | 0.93 | 0.01299 | -0.048 | 71.551
5.5 | 0.977 | 0.01323 | -0.048 | 73.878
6 | 1.021 | 0.01346 | -0.049 | 75.875
6.5 | 1.061 | 0.01377 | -0.049 | 77.051
7 | 1.096 | 0.01405 | -0.049 | 77.998
7.5 | 1.124 | 0.01414 | -0.049 | 79.491
8 | 1.146 | 0.01467 | -0.049 | 78.163
8.5 | 1.162 | 0.0152 | -0.05 | 76.416
9 | 1.169 | 0.01579 | -0.05 | 74.024
9.5 | 1.168 | 0.01648 | -0.05 | 70.853
10 | 1.159 | 0.01722 | -0.05 | 67.294
10.5 | 1.139 | 0.01826 | -0.05 | 62.371
11 | 1.107 | 0.01823 | -0.05 | 60.709
11.5 | 1.06 | 0.01945 | -0.05 | 54.491
12 | 0.991 | 0.02424 | -0.048 | 40.869
12.5 | 0.899 | 0.04009 | -0.044 | 22.419
13 | 0.828 | 0.05746 | -0.041 | 14.401
13.5 | 0.766 | 0.07497 | -0.037 | 10.218
14 | 0.716 | 0.08805 | -0.034 | 8.137

## 146. Re 20M Mach 0.00 (2)
BIGFOIL.COM POLAR EXPORT
ag38
AG38 |  |  |  | Cl Max: | 2.0318 | at alpha= | 17.5 | deg
XFOIL ncrit=9 |  |  |  | L/D Max: | 155.739 | at alpha= | 7.5 | deg
Re: | 20000000 |  |  | Cd Min: | 0.00528 | at alpha= | -3 | deg
Mach: | 0 |  |  | Cl=0 at alpha= | -3.0756 | deg
|  |  |  | @ Cl=0.1, Cd= | 0.0052889
|  |  |  | @ Cl=0.4, Cd= | 0.0052882
|  |  |  | @ Cl=0.6, Cd= | 0.0054399
alpha (deg) | Cl | Cd | Cm | Cl/Cd
-20 | -1.6101 | 0.04051 | -0.0526 | -39.7457
-19.5 | -1.6573 | 0.03222 | -0.0525 | -51.437
-19 | -1.645 | 0.02843 | -0.0506 | -57.8614
-18.5 | -1.619 | 0.02556 | -0.0491 | -63.3412
-18 | -1.586 | 0.02317 | -0.0478 | -68.4506
-17.5 | -1.5479 | 0.02117 | -0.0467 | -73.1176
-17 | -1.5068 | 0.01937 | -0.0459 | -77.7904
-16.5 | -1.4629 | 0.0178 | -0.0451 | -82.1854
-16 | -1.4165 | 0.01647 | -0.0445 | -86.0049
-15.5 | -1.3689 | 0.0152 | -0.044 | -90.0592
-15 | -1.3198 | 0.01409 | -0.0436 | -93.6693
-14.5 | -1.2693 | 0.01311 | -0.0433 | -96.8192
-14 | -1.218 | 0.01219 | -0.0431 | -99.918
-13.5 | -1.1659 | 0.01134 | -0.0429 | -102.8131
-13 | -1.1114 | 0.01059 | -0.0431 | -104.9481
-11 | -0.8984 | 0.00802 | -0.0421 | -112.02
-10.5 | -0.8434 | 0.00762 | -0.0421 | -110.6824
-10 | -0.7878 | 0.00724 | -0.0421 | -108.8122
-9.5 | -0.732 | 0.00694 | -0.0421 | -105.4755
-9 | -0.6759 | 0.00664 | -0.0422 | -101.7922
-8.5 | -0.6202 | 0.00656 | -0.0422 | -94.5427
-8 | -0.5637 | 0.00641 | -0.0424 | -87.9407
-7.5 | -0.5069 | 0.00618 | -0.0426 | -82.0227
-7 | -0.45 | 0.00601 | -0.0428 | -74.8752
-6.5 | -0.3932 | 0.00603 | -0.0431 | -65.2073
-5.5 | -0.2788 | 0.0057 | -0.0436 | -48.9123
-5 | -0.2214 | 0.0056 | -0.0438 | -39.5357
-4.5 | -0.1639 | 0.00549 | -0.0441 | -29.8543
-3.5 | -0.0488 | 0.0053 | -0.0446 | -9.2075
-3 | 0.0087 | 0.00528 | -0.0449 | 1.6477
-2.5 | 0.0661 | 0.00528 | -0.0452 | 12.5189
-1.5 | 0.181 | 0.00531 | -0.0457 | 34.0866
-1 | 0.2384 | 0.00531 | -0.046 | 44.8964
-0.5 | 0.2957 | 0.00531 | -0.0464 | 55.6874
0 | 0.353 | 0.00528 | -0.0467 | 66.8561
0.5 | 0.4102 | 0.00529 | -0.047 | 77.5425
1 | 0.4673 | 0.00532 | -0.0474 | 87.8383
1.5 | 0.5244 | 0.00534 | -0.0477 | 98.2022
2 | 0.5812 | 0.00542 | -0.048 | 107.2325
2.5 | 0.638 | 0.00548 | -0.0483 | 116.4234
3 | 0.6945 | 0.00551 | -0.0486 | 126.0436
3.5 | 0.7508 | 0.00556 | -0.0487 | 135.036
4 | 0.8055 | 0.00563 | -0.0485 | 143.0728
4.5 | 0.8596 | 0.0058 | -0.0481 | 148.2069
5 | 0.9155 | 0.00609 | -0.0481 | 150.3284
5.5 | 0.9713 | 0.00636 | -0.0482 | 152.7201
6 | 1.0267 | 0.00667 | -0.0482 | 153.928
6.5 | 1.082 | 0.00696 | -0.0483 | 155.4598
7 | 1.1367 | 0.00733 | -0.0482 | 155.075
7.5 | 1.1914 | 0.00765 | -0.0481 | 155.7386
8 | 1.2452 | 0.00809 | -0.048 | 153.9184
8.5 | 1.299 | 0.00848 | -0.0478 | 153.184
9 | 1.3522 | 0.0089 | -0.0476 | 151.9326
9.5 | 1.4045 | 0.00944 | -0.0472 | 148.7818
10 | 1.4567 | 0.00992 | -0.0468 | 146.8448
10.5 | 1.5082 | 0.01045 | -0.0464 | 144.3254
11 | 1.5581 | 0.01113 | -0.0457 | 139.991
11.5 | 1.6078 | 0.01178 | -0.045 | 136.4856
12 | 1.657 | 0.01241 | -0.0443 | 133.5214
12.5 | 1.705 | 0.01314 | -0.0434 | 129.7565
13 | 1.7506 | 0.01404 | -0.0422 | 124.6866
13.5 | 1.7951 | 0.01499 | -0.0409 | 119.7532
14 | 1.8386 | 0.01593 | -0.0394 | 115.4175
14.5 | 1.8809 | 0.01687 | -0.0378 | 111.4938
15 | 1.9211 | 0.01789 | -0.036 | 107.384
15.5 | 1.9587 | 0.019 | -0.0338 | 103.0895
16 | 1.9925 | 0.02025 | -0.0311 | 98.3951
16.5 | 2.0204 | 0.02169 | -0.0276 | 93.1489
17 | 2.0311 | 0.0234 | -0.0213 | 86.7991
17.5 | 2.0318 | 0.0258 | -0.0148 | 78.7519
18 | 2.0318 | 0.02894 | -0.0101 | 70.2073
18.5 | 2.0281 | 0.03321 | -0.0072 | 61.069
19 | 2.0122 | 0.03989 | -0.0069 | 50.4437
19.5 | 1.9889 | 0.04881 | -0.0093 | 40.7478
20 | 1.947 | 0.06173 | -0.0152 | 31.5406

## 147. Re 20M Mach 0.10 (1)
BIGFOIL.COM POLAR EXPORT
ag38
AG38 |  |  |  | Cl Max: | 1.163 | at alpha= | 9 | deg
JavaFoil+Calcfoil stall+Eppler ext transition |  |  |  | L/D Max: | 78.976 | at alpha= | 7.5 | deg
Re: | 20000000 |  |  | Cd Min: | 0.01108 | at alpha= | -1 | deg
Mach: | 0.1 |  |  | Cl=0 at alpha= | -3.1949 | deg
|  |  |  | @ Cl=0.1, Cd= | 0.01115
|  |  |  | @ Cl=0.4, Cd= | 0.011215
|  |  |  | @ Cl=0.6, Cd= | 0.011665
alpha (deg) | Cl | Cd | Cm | Cl/Cd
-14.5 | -0.326 | 0.09593 | -0.021 | -3.399
-14 | -0.343 | 0.09121 | -0.021 | -3.766
-13.5 | -0.36 | 0.08665 | -0.022 | -4.159
-13 | -0.376 | 0.08247 | -0.022 | -4.564
-12.5 | -0.391 | 0.07806 | -0.022 | -5.012
-12 | -0.404 | 0.07463 | -0.022 | -5.414
-11.5 | -0.413 | 0.07016 | -0.023 | -5.891
-11 | -0.42 | 0.06571 | -0.024 | -6.392
-10.5 | -0.425 | 0.06002 | -0.025 | -7.077
-10 | -0.429 | 0.05191 | -0.028 | -8.266
-9.5 | -0.51 | 0.0133 | -0.041 | -38.316
-9 | -0.497 | 0.01225 | -0.042 | -40.616
-8.5 | -0.479 | 0.01205 | -0.042 | -39.755
-8 | -0.455 | 0.01221 | -0.042 | -37.238
-7.5 | -0.425 | 0.01203 | -0.042 | -35.285
-7 | -0.389 | 0.01153 | -0.043 | -33.742
-6.5 | -0.349 | 0.01138 | -0.043 | -30.638
-6 | -0.304 | 0.01165 | -0.043 | -26.082
-5.5 | -0.255 | 0.01157 | -0.043 | -22.058
-5 | -0.203 | 0.01149 | -0.044 | -17.7
-4.5 | -0.149 | 0.01141 | -0.044 | -13.058
-4 | -0.093 | 0.01109 | -0.044 | -8.376
-3.5 | -0.036 | 0.01111 | -0.044 | -3.203
-3 | 0.023 | 0.01111 | -0.045 | 2.029
-2.5 | 0.081 | 0.01114 | -0.045 | 7.287
-2 | 0.14 | 0.01117 | -0.045 | 12.532
-1.5 | 0.199 | 0.0111 | -0.045 | 17.92
-1 | 0.258 | 0.01108 | -0.046 | 23.262
-0.5 | 0.316 | 0.01113 | -0.046 | 28.434
0 | 0.375 | 0.01118 | -0.046 | 33.526
0.5 | 0.433 | 0.01126 | -0.046 | 38.481
1 | 0.492 | 0.01138 | -0.047 | 43.207
1.5 | 0.55 | 0.01151 | -0.047 | 47.749
2 | 0.608 | 0.01169 | -0.047 | 51.966
2.5 | 0.665 | 0.01189 | -0.047 | 55.882
3 | 0.721 | 0.01213 | -0.048 | 59.456
3.5 | 0.777 | 0.01232 | -0.048 | 63.034
4 | 0.831 | 0.01254 | -0.048 | 66.241
4.5 | 0.883 | 0.01278 | -0.048 | 69.103
5 | 0.934 | 0.01302 | -0.048 | 71.682
5.5 | 0.981 | 0.01326 | -0.049 | 73.974
6 | 1.025 | 0.01354 | -0.049 | 75.703
6.5 | 1.064 | 0.01383 | -0.049 | 76.94
7 | 1.098 | 0.01414 | -0.049 | 77.66
7.5 | 1.125 | 0.01425 | -0.049 | 78.976
8 | 1.146 | 0.01477 | -0.05 | 77.57
8.5 | 1.159 | 0.01533 | -0.05 | 75.587
9 | 1.163 | 0.01598 | -0.05 | 72.798
9.5 | 1.158 | 0.01666 | -0.05 | 69.516
10 | 1.145 | 0.01754 | -0.05 | 65.294
10.5 | 1.12 | 0.01863 | -0.051 | 60.146
11 | 1.077 | 0.01746 | -0.05 | 61.649
11.5 | 1.026 | 0.02028 | -0.05 | 50.593
12 | 0.923 | 0.03226 | -0.046 | 28.611
12.5 | 0.843 | 0.04814 | -0.043 | 17.515
13 | 0.765 | 0.07111 | -0.037 | 10.754
13.5 | 0.711 | 0.08318 | -0.035 | 8.551
14 | 0.662 | 0.09398 | -0.033 | 7.047

## 148. Re 20M Mach 0.10 (2)
BIGFOIL.COM POLAR EXPORT
ag38
AG38 |  |  |  | Cl Max: | 2.0046 | at alpha= | 16.5 | deg
XFOIL ncrit=9 |  |  |  | L/D Max: | 155.668 | at alpha= | 7.5 | deg
Re: | 20000000 |  |  | Cd Min: | 0.00528 | at alpha= | -3 | deg
Mach: | 0.1 |  |  | Cl=0 at alpha= | -3.0743 | deg
|  |  |  | @ Cl=0.1, Cd= | 0.0052887
|  |  |  | @ Cl=0.4, Cd= | 0.0052878
|  |  |  | @ Cl=0.6, Cd= | 0.0054389
alpha (deg) | Cl | Cd | Cm | Cl/Cd
-17.5 | -1.4733 | 0.03566 | -0.0532 | -41.3152
-17 | -1.4766 | 0.02867 | -0.0522 | -51.5033
-16.5 | -1.4537 | 0.0242 | -0.0508 | -60.0702
-16 | -1.4175 | 0.0212 | -0.0496 | -66.8632
-15.5 | -1.3764 | 0.01865 | -0.0485 | -73.8016
-15 | -1.3306 | 0.01667 | -0.0476 | -79.82
-14.5 | -1.2818 | 0.01508 | -0.0468 | -85
-14 | -1.2313 | 0.01367 | -0.0462 | -90.0732
-13.5 | -1.1793 | 0.01245 | -0.0456 | -94.7229
-13 | -1.1246 | 0.01145 | -0.0455 | -98.2183
-12.5 | -1.0707 | 0.01056 | -0.0451 | -101.392
-12 | -1.0175 | 0.0098 | -0.0444 | -103.8265
-11.5 | -0.9628 | 0.00916 | -0.044 | -105.1092
-10.5 | -0.8525 | 0.0078 | -0.0433 | -109.2949
-10 | -0.796 | 0.00738 | -0.0432 | -107.8591
-9.5 | -0.7393 | 0.00704 | -0.0431 | -105.0142
-9 | -0.6824 | 0.00673 | -0.0431 | -101.3967
-8.5 | -0.6259 | 0.00663 | -0.043 | -94.4042
-8 | -0.5687 | 0.00648 | -0.0431 | -87.7623
-7.5 | -0.5113 | 0.00623 | -0.0432 | -82.0706
-7 | -0.4537 | 0.00605 | -0.0434 | -74.9917
-6.5 | -0.3964 | 0.00606 | -0.0436 | -65.4125
-6 | -0.3387 | 0.00593 | -0.0438 | -57.1164
-5.5 | -0.281 | 0.00572 | -0.044 | -49.1259
-4.5 | -0.1652 | 0.0055 | -0.0444 | -30.0364
-4 | -0.1072 | 0.00541 | -0.0447 | -19.8152
-3.5 | -0.0493 | 0.0053 | -0.0449 | -9.3019
-3 | 0.0086 | 0.00528 | -0.0452 | 1.6288
-2.5 | 0.0664 | 0.00528 | -0.0454 | 12.5758
-1.5 | 0.182 | 0.00531 | -0.046 | 34.275
-1 | 0.2397 | 0.00531 | -0.0463 | 45.1412
-0.5 | 0.2974 | 0.00531 | -0.0466 | 56.0075
0 | 0.355 | 0.00528 | -0.0469 | 67.2348
0.5 | 0.4126 | 0.00529 | -0.0473 | 77.9962
1.5 | 0.5274 | 0.00534 | -0.0479 | 98.764
2 | 0.5846 | 0.00542 | -0.0482 | 107.8598
2.5 | 0.6418 | 0.00549 | -0.0485 | 116.9035
3.5 | 0.7553 | 0.00557 | -0.0489 | 135.6014
4 | 0.8104 | 0.00564 | -0.0486 | 143.6879
4.5 | 0.8651 | 0.00582 | -0.0481 | 148.6426
5 | 0.9214 | 0.00612 | -0.0482 | 150.5556
5.5 | 0.9777 | 0.0064 | -0.0482 | 152.7656
6 | 1.0337 | 0.0067 | -0.0482 | 154.2836
6.5 | 1.0895 | 0.00701 | -0.0481 | 155.4208
7 | 1.1449 | 0.00738 | -0.048 | 155.1355
7.5 | 1.2002 | 0.00771 | -0.0478 | 155.668
8 | 1.2546 | 0.00817 | -0.0475 | 153.5618
8.5 | 1.3091 | 0.00856 | -0.0473 | 152.9322
9 | 1.3629 | 0.00903 | -0.0469 | 150.9302
9.5 | 1.4159 | 0.00958 | -0.0464 | 147.7975
10 | 1.4689 | 0.01007 | -0.0459 | 145.8689
10.5 | 1.5208 | 0.01068 | -0.0453 | 142.397
11 | 1.5715 | 0.01139 | -0.0444 | 137.9719
11.5 | 1.6222 | 0.01203 | -0.0436 | 134.8462
12 | 1.6719 | 0.01274 | -0.0426 | 131.2323
12.5 | 1.7193 | 0.01365 | -0.0413 | 125.956
13 | 1.7654 | 0.01464 | -0.0398 | 120.5874
13.5 | 1.8108 | 0.01558 | -0.0383 | 116.2259
14 | 1.8549 | 0.01655 | -0.0365 | 112.0785
14.5 | 1.8968 | 0.01762 | -0.0345 | 107.6504
15 | 1.9357 | 0.01882 | -0.0321 | 102.8533
15.5 | 1.9701 | 0.02022 | -0.0291 | 97.4332
16 | 1.9966 | 0.02196 | -0.0251 | 90.9199
16.5 | 2.0046 | 0.02391 | -0.0182 | 83.8394
17 | 2.0046 | 0.02652 | -0.0116 | 75.5882
17.5 | 2.0008 | 0.03019 | -0.0068 | 66.2736
18.5 | 1.9804 | 0.0422 | -0.0051 | 46.9289
19 | 1.9521 | 0.05252 | -0.009 | 37.1687
19.5 | 1.9029 | 0.0668 | -0.0159 | 28.4865
20 | 1.8192 | 0.08682 | -0.0258 | 20.9537

## 149. Re 20M Mach 0.25 (1)
BIGFOIL.COM POLAR EXPORT
ag38
AG38 |  |  |  | Cl Max: | 1.13 | at alpha= | 8 | deg
JavaFoil+Calcfoil stall+Eppler ext transition |  |  |  | L/D Max: | 76.021 | at alpha= | 6.5 | deg
Re: | 20000000 |  |  | Cd Min: | 0.01115 | at alpha= | -1.5 | deg
Mach: | 0.25 |  |  | Cl=0 at alpha= | -3.1949 | deg
|  |  |  | @ Cl=0.1, Cd= | 0.011376
|  |  |  | @ Cl=0.4, Cd= | 0.09924
|  |  |  | @ Cl=0.6, Cd= | 0.09924
alpha (deg) | Cl | Cd | Cm | Cl/Cd
-13.5 | -0.059 | 0.09079 | -0.021 | -0.647
-13 | -0.056 | 0.08554 | -0.021 | -0.654
-12.5 | -0.143 | 0.08138 | -0.021 | -1.757
-12 | -0.198 | 0.07763 | -0.022 | -2.552
-11.5 | -0.24 | 0.07307 | -0.022 | -3.29
-11 | -0.277 | 0.06848 | -0.023 | -4.041
-10.5 | -0.307 | 0.06482 | -0.023 | -4.732
-10 | -0.33 | 0.06135 | -0.024 | -5.382
-9.5 | -0.347 | 0.05725 | -0.025 | -6.066
-9 | -0.359 | 0.05167 | -0.027 | -6.939
-8.5 | -0.438 | 0.01221 | -0.043 | -35.86
-8 | -0.429 | 0.012 | -0.043 | -35.714
-7.5 | -0.41 | 0.01219 | -0.044 | -33.648
-7 | -0.383 | 0.01202 | -0.044 | -31.831
-6.5 | -0.348 | 0.01188 | -0.044 | -29.265
-6 | -0.306 | 0.01176 | -0.044 | -26.021
-5.5 | -0.259 | 0.01167 | -0.045 | -22.175
-5 | -0.207 | 0.01157 | -0.045 | -17.904
-4.5 | -0.152 | 0.0115 | -0.045 | -13.258
-4 | -0.095 | 0.01144 | -0.045 | -8.32
-3.5 | -0.036 | 0.01144 | -0.046 | -3.19
-3 | 0.023 | 0.01143 | -0.046 | 2.024
-2.5 | 0.083 | 0.01144 | -0.046 | 7.289
-2 | 0.144 | 0.01121 | -0.046 | 12.832
-1.5 | 0.204 | 0.01115 | -0.047 | 18.326
-1 | 0.265 | 0.01133 | -0.047 | 23.373
-0.5 | 0.325 | 0.01138 | -0.047 | 28.555
0 | 0.385 | 0.01142 | -0.047 | 33.722
0.5 | 0.445 | 0.01133 | -0.048 | 39.294
1 | 0.505 | 0.01146 | -0.048 | 44.081
1.5 | 0.565 | 0.01161 | -0.048 | 48.654
2 | 0.624 | 0.01194 | -0.048 | 52.287
2.5 | 0.683 | 0.01203 | -0.049 | 56.742
3 | 0.74 | 0.01226 | -0.049 | 60.369
3.5 | 0.797 | 0.01249 | -0.049 | 63.784
4 | 0.852 | 0.0128 | -0.049 | 66.536
4.5 | 0.905 | 0.01306 | -0.05 | 69.262
5 | 0.955 | 0.01324 | -0.05 | 72.125
5.5 | 1.002 | 0.01355 | -0.05 | 73.918
6 | 1.043 | 0.01388 | -0.05 | 75.155
6.5 | 1.078 | 0.01419 | -0.05 | 76.021
7 | 1.106 | 0.0146 | -0.051 | 75.754
7.5 | 1.124 | 0.01485 | -0.051 | 75.67
8 | 1.13 | 0.01549 | -0.051 | 72.951
8.5 | 1.126 | 0.01622 | -0.051 | 69.404
9 | 1.107 | 0.01711 | -0.051 | 64.712
9.5 | 1.072 | 0.01822 | -0.052 | 58.848
10 | 1.01 | 0.01844 | -0.051 | 54.795
10.5 | 0.891 | 0.02654 | -0.048 | 33.563
11 | 0.737 | 0.05824 | -0.039 | 12.657
11.5 | 0.639 | 0.07609 | -0.032 | 8.391
12 | 0.551 | 0.08578 | -0.03 | 6.419
12.5 | 0.461 | 0.09323 | -0.028 | 4.944
13 | 0.366 | 0.09924 | -0.028 | 3.691

## 150. Re 20M Mach 0.25 (2)
BIGFOIL.COM POLAR EXPORT
ag38
AG38 |  |  |  | Cl Max: | 1.9107 | at alpha= | 14 | deg
XFOIL ncrit=9 |  |  |  | L/D Max: | 155.877 | at alpha= | 7 | deg
Re: | 20000000 |  |  | Cd Min: | 0.00528 | at alpha= | -3 | deg
Mach: | 0.25 |  |  | Cl=0 at alpha= | -3.07 | deg
|  |  |  | @ Cl=0.1, Cd= | 0.0052853
|  |  |  | @ Cl=0.4, Cd= | 0.0052957
|  |  |  | @ Cl=0.6, Cd= | 0.0054345
alpha (deg) | Cl | Cd | Cm | Cl/Cd
-15.5 | -0.6792 | 0.17709 | 0.04 | -3.8353
-15 | -0.666 | 0.16975 | 0.0367 | -3.9234
-14.5 | -0.6552 | 0.16183 | 0.0334 | -4.0487
-14 | -0.6427 | 0.15463 | 0.0303 | -4.1564
-13.5 | -0.6305 | 0.14767 | 0.0275 | -4.2697
-13 | -0.6182 | 0.14068 | 0.0246 | -4.3944
-12.5 | -0.6069 | 0.13369 | 0.0218 | -4.5396
-10.5 | -0.8726 | 0.01875 | -0.0519 | -46.5387
-10 | -0.8395 | 0.01029 | -0.0507 | -81.5841
-9.5 | -0.7821 | 0.00812 | -0.0495 | -96.3177
-9 | -0.7205 | 0.00744 | -0.0485 | -96.8414
-8.5 | -0.6592 | 0.00717 | -0.0477 | -91.9386
-8 | -0.5977 | 0.00695 | -0.0472 | -86
-7.5 | -0.5363 | 0.0066 | -0.0468 | -81.2576
-7 | -0.4751 | 0.00635 | -0.0465 | -74.8189
-6.5 | -0.4145 | 0.00628 | -0.0463 | -66.0032
-6 | -0.3538 | 0.00608 | -0.0461 | -58.1908
-5 | -0.2325 | 0.00565 | -0.0461 | -41.1504
-4.5 | -0.1721 | 0.00552 | -0.0461 | -31.1775
-3.5 | -0.0516 | 0.00531 | -0.0464 | -9.7175
-3 | 0.0084 | 0.00528 | -0.0466 | 1.5909
-2.5 | 0.0682 | 0.00528 | -0.0468 | 12.9167
-2 | 0.128 | 0.00529 | -0.047 | 24.1966
-1.5 | 0.1876 | 0.00531 | -0.0473 | 35.3296
-1 | 0.2472 | 0.00531 | -0.0475 | 46.5537
-0.5 | 0.3067 | 0.00531 | -0.0478 | 57.7589
0 | 0.3662 | 0.00529 | -0.0482 | 69.225
0.5 | 0.4256 | 0.0053 | -0.0485 | 80.3019
1 | 0.485 | 0.00533 | -0.0488 | 90.9944
1.5 | 0.5443 | 0.00535 | -0.0491 | 101.7383
2 | 0.6036 | 0.00544 | -0.0493 | 110.9559
2.5 | 0.6628 | 0.00552 | -0.0495 | 120.0725
3 | 0.7219 | 0.00557 | -0.0496 | 129.605
3.5 | 0.7807 | 0.00565 | -0.0496 | 138.177
4 | 0.8372 | 0.00573 | -0.0488 | 146.1082
4.5 | 0.8955 | 0.00594 | -0.0484 | 150.7576
5 | 0.9547 | 0.00624 | -0.0482 | 152.9968
5.5 | 1.0137 | 0.00658 | -0.0479 | 154.0578
6 | 1.073 | 0.00689 | -0.0476 | 155.7329
6.5 | 1.1318 | 0.00729 | -0.0471 | 155.2538
7 | 1.1909 | 0.00764 | -0.0465 | 155.877
7.5 | 1.2494 | 0.00813 | -0.0457 | 153.6777
8 | 1.3081 | 0.00856 | -0.0449 | 152.8154
8.5 | 1.3661 | 0.00913 | -0.0439 | 149.6276
9 | 1.424 | 0.00971 | -0.0428 | 146.6529
9.5 | 1.4816 | 0.01033 | -0.0415 | 143.4269
10 | 1.5377 | 0.01115 | -0.0398 | 137.9103
10.5 | 1.5942 | 0.01191 | -0.0381 | 133.8539
11 | 1.6485 | 0.0129 | -0.036 | 127.7907
11.5 | 1.7012 | 0.01405 | -0.0335 | 121.0819
12 | 1.7536 | 0.01517 | -0.0309 | 115.5966
12.5 | 1.8032 | 0.01649 | -0.0278 | 109.3511
13 | 1.8485 | 0.01811 | -0.0241 | 102.0707
13.5 | 1.8865 | 0.02016 | -0.0196 | 93.5764
14 | 1.9107 | 0.02287 | -0.0135 | 83.5461
14.5 | 1.9028 | 0.02614 | -0.0038 | 72.7927
15 | 1.8802 | 0.03129 | 0.0033 | 60.0895
15.5 | 1.852 | 0.03943 | 0.0041 | 46.9693
16 | 1.8157 | 0.05146 | -0.0017 | 35.2837
16.5 | 1.7713 | 0.06594 | -0.0101 | 26.8623
17 | 1.7184 | 0.08145 | -0.0184 | 21.0976
17.5 | 1.6555 | 0.09875 | -0.0277 | 16.7646
18 | 1.5772 | 0.11903 | -0.0392 | 13.2504
18.5 | 1.4824 | 0.14317 | -0.0541 | 10.3541
19 | 1.3708 | 0.17322 | -0.0748 | 7.9136

## 151. Re 20M Mach 0.50 (1)
BIGFOIL.COM POLAR EXPORT
ag38
AG38 |  |  |  | Cl Max: | 1.24 | at alpha= | 20 | deg
JavaFoil+Calcfoil stall+Eppler ext transition |  |  |  | L/D Max: | 69.824 | at alpha= | 5 | deg
Re: | 20000000 |  |  | Cd Min: | 0.01163 | at alpha= | -1 | deg
Mach: | 0.5 |  |  | Cl=0 at alpha= | -3.197 | deg
|  |  |  | @ Cl=0.1, Cd= | 0.01171
|  |  |  | @ Cl=0.4, Cd= | 0.011728
|  |  |  | @ Cl=0.6, Cd= | 0.012148
alpha (deg) | Cl | Cd | Cm | Cl/Cd
-20 | -0.904 | 0.16564 | -0.024 | -5.459
-19.5 | -0.879 | 0.1551 | -0.024 | -5.667
-19 | -0.85 | 0.16315 | -0.024 | -5.21
-18.5 | -0.824 | 0.15251 | -0.024 | -5.401
-18 | -0.799 | 0.13953 | -0.024 | -5.724
-17.5 | -0.773 | 0.12922 | -0.025 | -5.985
-17 | -0.748 | 0.12051 | -0.025 | -6.209
-16.5 | -0.718 | 0.12403 | -0.024 | -5.789
-16 | -0.694 | 0.11178 | -0.025 | -6.206
-15.5 | -0.67 | 0.10215 | -0.026 | -6.558
-15 | -0.651 | 0.08794 | -0.029 | -7.398
-14.5 | -0.613 | 0.09756 | -0.025 | -6.281
-14 | -0.594 | 0.08292 | -0.029 | -7.161
-13.5 | -0.595 | 0.05243 | -0.036 | -11.357
-13 | -0.536 | 0.08027 | -0.027 | -6.673
-12.5 | -0.509 | 0.07609 | -0.028 | -6.685
-12 | -0.508 | 0.04757 | -0.036 | -10.677
-11.5 | -0.557 | 0.01476 | -0.046 | -37.726
-11 | -0.431 | 0.06259 | -0.03 | -6.883
-10.5 | -0.468 | 0.01748 | -0.044 | -26.781
-10 | -0.378 | 0.05458 | -0.032 | -6.928
-9.5 | -0.424 | 0.01394 | -0.047 | -30.391
-9 | -0.39 | 0.0132 | -0.048 | -29.561
-8.5 | -0.357 | 0.01312 | -0.048 | -27.183
-8 | -0.323 | 0.01277 | -0.048 | -25.315
-7.5 | -0.29 | 0.01266 | -0.049 | -22.886
-7 | -0.256 | 0.01243 | -0.049 | -20.611
-6.5 | -0.223 | 0.01234 | -0.049 | -18.038
-6 | -0.189 | 0.01224 | -0.05 | -15.448
-5.5 | -0.205 | 0.01216 | -0.05 | -16.89
-5 | -0.21 | 0.01203 | -0.05 | -17.456
-4.5 | -0.163 | 0.01188 | -0.05 | -13.728
-4 | -0.104 | 0.01176 | -0.051 | -8.847
-3.5 | -0.04 | 0.01171 | -0.051 | -3.445
-3 | 0.026 | 0.0117 | -0.051 | 2.2
-2.5 | 0.093 | 0.01171 | -0.052 | 7.941
-2 | 0.161 | 0.01171 | -0.052 | 13.714
-1.5 | 0.228 | 0.01167 | -0.052 | 19.579
-1 | 0.296 | 0.01163 | -0.053 | 25.459
-0.5 | 0.363 | 0.01169 | -0.053 | 31.07
0 | 0.431 | 0.01176 | -0.053 | 36.606
0.5 | 0.498 | 0.01185 | -0.053 | 41.976
1 | 0.564 | 0.01204 | -0.054 | 46.881
1.5 | 0.631 | 0.01224 | -0.054 | 51.522
2 | 0.696 | 0.01249 | -0.054 | 55.754
2.5 | 0.761 | 0.01279 | -0.054 | 59.502
3 | 0.824 | 0.01311 | -0.055 | 62.805
3.5 | 0.884 | 0.01342 | -0.055 | 65.882
4 | 0.94 | 0.01383 | -0.055 | 67.966
4.5 | 0.989 | 0.01423 | -0.055 | 69.516
5 | 1.028 | 0.01473 | -0.056 | 69.824
5.5 | 1.047 | 0.01529 | -0.056 | 68.517
6 | 1.021 | 0.01613 | -0.056 | 63.265
6.5 | 0.649 | 0.01771 | -0.056 | 36.663
7 | 0.682 | 0.01767 | -0.057 | 38.61
7.5 | 0.715 | 0.01867 | -0.057 | 38.312
8 | 0.748 | 0.01941 | -0.057 | 38.56
8.5 | 0.781 | 0.01981 | -0.057 | 39.436
9 | 0.764 | 0.02488 | -0.053 | 30.701
9.5 | 0.833 | 0.01966 | -0.057 | 42.381
10 | 0.748 | 0.05303 | -0.044 | 14.097
10.5 | 0.867 | 0.02475 | -0.055 | 35.018
11 | 0.784 | 0.06881 | -0.04 | 11.398
11.5 | 0.826 | 0.06378 | -0.044 | 12.955
12 | 0.826 | 0.08567 | -0.037 | 9.64
12.5 | 0.845 | 0.10003 | -0.034 | 8.451
13 | 0.877 | 0.0975 | -0.036 | 8.997
13.5 | 0.898 | 0.1148 | -0.034 | 7.822
14 | 0.928 | 0.11214 | -0.036 | 8.278
14.5 | 0.952 | 0.1248 | -0.035 | 7.627
15 | 0.978 | 0.13477 | -0.036 | 7.254
15.5 | 1.006 | 0.13611 | -0.037 | 7.391
16 | 1.03 | 0.15326 | -0.036 | 6.72
16.5 | 1.057 | 0.15794 | -0.037 | 6.693
17 | 1.084 | 0.15932 | -0.037 | 6.805
17.5 | 1.109 | 0.17324 | -0.038 | 6.404
18 | 1.136 | 0.18144 | -0.038 | 6.261
18.5 | 1.162 | 0.18974 | -0.038 | 6.122
19 | 1.188 | 0.1973 | -0.039 | 6.019
19.5 | 1.214 | 0.20106 | -0.039 | 6.04
20 | 1.24 | 0.20763 | -0.039 | 5.971

## 152. Re 20M Mach 0.50 (2)
BIGFOIL.COM POLAR EXPORT
ag38
AG38 |  |  |  | Cl Max: | 1.3818 | at alpha= | 7.5 | deg
XFOIL ncrit=9 |  |  |  | L/D Max: | 160.896 | at alpha= | 5.5 | deg
Re: | 20000000 |  |  | Cd Min: | 0.0053 | at alpha= | -2.5 | deg
Mach: | 0.5 |  |  | Cl=0 at alpha= | -3.0472 | deg
|  |  |  | @ Cl=0.1, Cd= | 0.0053
|  |  |  | @ Cl=0.4, Cd= | 0.00533
|  |  |  | @ Cl=0.6, Cd= | 0.0054491
alpha (deg) | Cl | Cd | Cm | Cl/Cd
-20 | -0.8779 | 0.27362 | 0.0887 | -3.2085
-19.5 | -0.856 | 0.26481 | 0.0834 | -3.2325
-19 | -0.8338 | 0.25579 | 0.0782 | -3.2597
-18.5 | -0.8122 | 0.24604 | 0.0731 | -3.3011
-18 | -0.7906 | 0.23719 | 0.0681 | -3.3332
-17.5 | -0.7693 | 0.22832 | 0.0634 | -3.3694
-17 | -0.7481 | 0.22045 | 0.0588 | -3.3935
-16.5 | -0.7265 | 0.2132 | 0.0546 | -3.4076
-16 | -0.7049 | 0.20567 | 0.0504 | -3.4273
-15.5 | -0.6834 | 0.19768 | 0.0464 | -3.4571
-15 | -0.6638 | 0.18944 | 0.0423 | -3.504
-14.5 | -0.6455 | 0.18123 | 0.0384 | -3.5618
-14 | -0.6295 | 0.17246 | 0.0344 | -3.6501
-13.5 | -0.6192 | 0.16141 | 0.0301 | -3.8362
-13 | -0.6051 | 0.15292 | 0.0266 | -3.957
-12.5 | -0.5907 | 0.14479 | 0.0232 | -4.0797
-12 | -0.5781 | 0.13654 | 0.0199 | -4.2339
-10.5 | -0.5401 | 0.11295 | 0.0098 | -4.7818
-10 | -0.5315 | 0.10577 | 0.0076 | -5.0251
-9.5 | -0.523 | 0.09783 | 0.0042 | -5.346
-9 | -0.5182 | 0.08932 | -0.0001 | -5.8016
-8.5 | -0.5126 | 0.081 | -0.0049 | -6.3284
-7.5 | -0.4957 | 0.06086 | -0.0266 | -8.1449
-7 | -0.4665 | 0.04871 | -0.0413 | -9.5771
-6.5 | -0.4301 | 0.03619 | -0.0513 | -11.8845
-6 | -0.3893 | 0.02378 | -0.056 | -16.3709
-5 | -0.2795 | 0.00665 | -0.0559 | -42.0301
-4.5 | -0.2064 | 0.00582 | -0.0546 | -35.4639
-4 | -0.1343 | 0.00555 | -0.0538 | -24.1982
-3.5 | -0.0633 | 0.00541 | -0.0533 | -11.7006
-3 | 0.0066 | 0.00531 | -0.053 | 1.2429
-2.5 | 0.0757 | 0.0053 | -0.0529 | 14.283
-2 | 0.1443 | 0.0053 | -0.0529 | 27.2264
-1.5 | 0.2124 | 0.00534 | -0.0529 | 39.7753
-1 | 0.2804 | 0.00534 | -0.0531 | 52.5094
-0.5 | 0.3482 | 0.00533 | -0.0533 | 65.3283
0 | 0.416 | 0.00533 | -0.0535 | 78.0488
0.5 | 0.484 | 0.00534 | -0.0537 | 90.6367
1 | 0.5521 | 0.0054 | -0.0538 | 102.2407
1.5 | 0.6204 | 0.00547 | -0.0538 | 113.4186
2 | 0.689 | 0.0056 | -0.0536 | 123.0357
2.5 | 0.758 | 0.00571 | -0.0533 | 132.7496
3 | 0.8275 | 0.0058 | -0.0527 | 142.6724
3.5 | 0.8969 | 0.00593 | -0.0515 | 151.2479
4 | 0.9646 | 0.00615 | -0.0495 | 156.8455
4.5 | 1.0372 | 0.00651 | -0.048 | 159.3241
5 | 1.1109 | 0.00691 | -0.0461 | 160.767
5.5 | 1.1858 | 0.00737 | -0.0438 | 160.8955
6 | 1.2625 | 0.00788 | -0.0408 | 160.2157
6.5 | 1.3399 | 0.00873 | -0.0366 | 153.4822
7.5 | 1.3818 | 0.02131 | -0.0177 | 64.8428
8 | 1.3498 | 0.02923 | -0.008 | 46.1786
8.5 | 1.3058 | 0.0368 | -0.0027 | 35.4837
9 | 1.2736 | 0.0501 | -0.0136 | 25.4212
9.5 | 1.2462 | 0.06506 | -0.0255 | 19.1546
10 | 1.2194 | 0.0789 | -0.0331 | 15.455
10.5 | 1.1933 | 0.09155 | -0.0388 | 13.0344
11 | 1.1695 | 0.10372 | -0.0444 | 11.2755
11.5 | 1.1491 | 0.11575 | -0.0503 | 9.9274
12 | 1.1319 | 0.12786 | -0.0566 | 8.8527
12.5 | 1.1175 | 0.14018 | -0.0633 | 7.9719