## index
index | Re | Mach | Datasource
1 | 50000 | 0 | JavaFoil+Calcfoil stall+Eppler ext transition
2 | 50000 | 0 | XFOIL ncrit=9
3 | 50000 | 0.1 | JavaFoil+Calcfoil stall+Eppler ext transition
4 | 50000 | 0.1 | XFOIL ncrit=9
5 | 50000 | 0.25 | JavaFoil+Calcfoil stall+Eppler ext transition
6 | 50000 | 0.25 | XFOIL ncrit=9
7 | 50000 | 0.5 | JavaFoil+Calcfoil stall+Eppler ext transition
8 | 50000 | 0.5 | XFOIL ncrit=9
9 | 100000 | 0 | JavaFoil+Calcfoil stall+Eppler ext transition
10 | 100000 | 0 | XFOIL ncrit=9
11 | 100000 | 0.1 | JavaFoil+Calcfoil stall+Eppler ext transition
12 | 100000 | 0.1 | XFOIL ncrit=9
13 | 100000 | 0.25 | JavaFoil+Calcfoil stall+Eppler ext transition
14 | 100000 | 0.25 | XFOIL ncrit=9
15 | 100000 | 0.5 | JavaFoil+Calcfoil stall+Eppler ext transition
16 | 100000 | 0.5 | XFOIL ncrit=9
17 | 250000 | 0 | JavaFoil+Calcfoil stall+Eppler ext transition
18 | 250000 | 0 | XFOIL ncrit=9
19 | 250000 | 0.1 | JavaFoil+Calcfoil stall+Eppler ext transition
20 | 250000 | 0.1 | XFOIL ncrit=9
21 | 250000 | 0.25 | JavaFoil+Calcfoil stall+Eppler ext transition
22 | 250000 | 0.25 | XFOIL ncrit=9
23 | 250000 | 0.5 | JavaFoil+Calcfoil stall+Eppler ext transition
24 | 250000 | 0.5 | XFOIL ncrit=9
25 | 500000 | 0 | JavaFoil+Calcfoil stall+Eppler ext transition
26 | 500000 | 0 | XFOIL ncrit=9
27 | 500000 | 0.1 | JavaFoil+Calcfoil stall+Eppler ext transition
28 | 500000 | 0.1 | XFOIL ncrit=9
29 | 500000 | 0.25 | JavaFoil+Calcfoil stall+Eppler ext transition
30 | 500000 | 0.25 | XFOIL ncrit=9
31 | 500000 | 0.5 | JavaFoil+Calcfoil stall+Eppler ext transition
32 | 500000 | 0.5 | XFOIL ncrit=9
33 | 750000 | 0 | JavaFoil+Calcfoil stall+Eppler ext transition
34 | 750000 | 0 | XFOIL ncrit=9
35 | 750000 | 0.1 | JavaFoil+Calcfoil stall+Eppler ext transition
36 | 750000 | 0.1 | XFOIL ncrit=9
37 | 750000 | 0.25 | JavaFoil+Calcfoil stall+Eppler ext transition
38 | 750000 | 0.25 | XFOIL ncrit=9
39 | 750000 | 0.5 | JavaFoil+Calcfoil stall+Eppler ext transition
40 | 750000 | 0.5 | XFOIL ncrit=9
41 | 1000000 | 0 | JavaFoil+Calcfoil stall+Eppler ext transition
42 | 1000000 | 0 | XFOIL ncrit=9
43 | 1000000 | 0.1 | JavaFoil+Calcfoil stall+Eppler ext transition
44 | 1000000 | 0.1 | XFOIL ncrit=9
45 | 1000000 | 0.25 | JavaFoil+Calcfoil stall+Eppler ext transition
46 | 1000000 | 0.25 | XFOIL ncrit=9
47 | 1000000 | 0.5 | JavaFoil+Calcfoil stall+Eppler ext transition
48 | 1000000 | 0.5 | XFOIL ncrit=9
49 | 2000000 | 0 | JavaFoil+Calcfoil stall+Eppler ext transition
50 | 2000000 | 0 | XFOIL ncrit=9
51 | 2000000 | 0.1 | JavaFoil+Calcfoil stall+Eppler ext transition
52 | 2000000 | 0.1 | XFOIL ncrit=9
53 | 2000000 | 0.25 | JavaFoil+Calcfoil stall+Eppler ext transition
54 | 2000000 | 0.25 | XFOIL ncrit=9
55 | 2000000 | 0.5 | JavaFoil+Calcfoil stall+Eppler ext transition
56 | 2000000 | 0.5 | XFOIL ncrit=9
57 | 3000000 | 0 | JavaFoil+Calcfoil stall+Eppler ext transition
58 | 3000000 | 0 | XFOIL ncrit=9
59 | 3000000 | 0.1 | JavaFoil+Calcfoil stall+Eppler ext transition
60 | 3000000 | 0.1 | XFOIL ncrit=9
61 | 3000000 | 0.25 | JavaFoil+Calcfoil stall+Eppler ext transition
62 | 3000000 | 0.25 | XFOIL ncrit=9
63 | 3000000 | 0.5 | JavaFoil+Calcfoil stall+Eppler ext transition
64 | 3000000 | 0.5 | XFOIL ncrit=9
65 | 4000000 | 0 | JavaFoil+Calcfoil stall+Eppler ext transition
66 | 4000000 | 0 | XFOIL ncrit=9
67 | 4000000 | 0.1 | JavaFoil+Calcfoil stall+Eppler ext transition
68 | 4000000 | 0.1 | XFOIL ncrit=9
69 | 4000000 | 0.25 | JavaFoil+Calcfoil stall+Eppler ext transition
70 | 4000000 | 0.25 | XFOIL ncrit=9
71 | 4000000 | 0.5 | JavaFoil+Calcfoil stall+Eppler ext transition
72 | 4000000 | 0.5 | XFOIL ncrit=9
73 | 5000000 | 0 | JavaFoil+Calcfoil stall+Eppler ext transition
74 | 5000000 | 0 | XFOIL ncrit=9
75 | 5000000 | 0.1 | JavaFoil+Calcfoil stall+Eppler ext transition
76 | 5000000 | 0.1 | XFOIL ncrit=9
77 | 5000000 | 0.25 | JavaFoil+Calcfoil stall+Eppler ext transition
78 | 5000000 | 0.25 | XFOIL ncrit=9
79 | 5000000 | 0.5 | JavaFoil+Calcfoil stall+Eppler ext transition
80 | 5000000 | 0.5 | XFOIL ncrit=9
81 | 6000000 | 0 | JavaFoil+Calcfoil stall+Eppler ext transition
82 | 6000000 | 0 | XFOIL ncrit=9
83 | 6000000 | 0.1 | JavaFoil+Calcfoil stall+Eppler ext transition
84 | 6000000 | 0.1 | XFOIL ncrit=9
85 | 6000000 | 0.25 | JavaFoil+Calcfoil stall+Eppler ext transition
86 | 6000000 | 0.25 | XFOIL ncrit=9
87 | 6000000 | 0.5 | JavaFoil+Calcfoil stall+Eppler ext transition
88 | 6000000 | 0.5 | XFOIL ncrit=9
89 | 7000000 | 0 | JavaFoil+Calcfoil stall+Eppler ext transition
90 | 7000000 | 0 | XFOIL ncrit=9
91 | 7000000 | 0.1 | JavaFoil+Calcfoil stall+Eppler ext transition
92 | 7000000 | 0.1 | XFOIL ncrit=9
93 | 7000000 | 0.25 | JavaFoil+Calcfoil stall+Eppler ext transition
94 | 7000000 | 0.25 | XFOIL ncrit=9
95 | 7000000 | 0.5 | JavaFoil+Calcfoil stall+Eppler ext transition
96 | 7000000 | 0.5 | XFOIL ncrit=9
97 | 8000000 | 0 | JavaFoil+Calcfoil stall+Eppler ext transition
98 | 8000000 | 0 | XFOIL ncrit=9
99 | 8000000 | 0.1 | JavaFoil+Calcfoil stall+Eppler ext transition
100 | 8000000 | 0.1 | XFOIL ncrit=9
101 | 8000000 | 0.25 | JavaFoil+Calcfoil stall+Eppler ext transition
102 | 8000000 | 0.25 | XFOIL ncrit=9
103 | 8000000 | 0.5 | JavaFoil+Calcfoil stall+Eppler ext transition
104 | 8000000 | 0.5 | XFOIL ncrit=9
105 | 10000000 | 0 | JavaFoil+Calcfoil stall+Eppler ext transition
106 | 10000000 | 0 | XFOIL ncrit=9
107 | 10000000 | 0.1 | JavaFoil+Calcfoil stall+Eppler ext transition
108 | 10000000 | 0.1 | XFOIL ncrit=9
109 | 10000000 | 0.25 | JavaFoil+Calcfoil stall+Eppler ext transition
110 | 10000000 | 0.25 | XFOIL ncrit=9
111 | 10000000 | 0.5 | JavaFoil+Calcfoil stall+Eppler ext transition
112 | 10000000 | 0.5 | XFOIL ncrit=9
113 | 12000000 | 0 | JavaFoil+Calcfoil stall+Eppler ext transition
114 | 12000000 | 0 | XFOIL ncrit=9
115 | 12000000 | 0.1 | JavaFoil+Calcfoil stall+Eppler ext transition
116 | 12000000 | 0.1 | XFOIL ncrit=9
117 | 12000000 | 0.25 | JavaFoil+Calcfoil stall+Eppler ext transition
118 | 12000000 | 0.25 | XFOIL ncrit=9
119 | 12000000 | 0.5 | JavaFoil+Calcfoil stall+Eppler ext transition
120 | 12000000 | 0.5 | XFOIL ncrit=9
121 | 14000000 | 0 | JavaFoil+Calcfoil stall+Eppler ext transition
122 | 14000000 | 0 | XFOIL ncrit=9
123 | 14000000 | 0.1 | JavaFoil+Calcfoil stall+Eppler ext transition
124 | 14000000 | 0.1 | XFOIL ncrit=9
125 | 14000000 | 0.25 | JavaFoil+Calcfoil stall+Eppler ext transition
126 | 14000000 | 0.25 | XFOIL ncrit=9
127 | 14000000 | 0.5 | JavaFoil+Calcfoil stall+Eppler ext transition
128 | 14000000 | 0.5 | XFOIL ncrit=9
129 | 16000000 | 0 | JavaFoil+Calcfoil stall+Eppler ext transition
130 | 16000000 | 0 | XFOIL ncrit=9
131 | 16000000 | 0.1 | JavaFoil+Calcfoil stall+Eppler ext transition
132 | 16000000 | 0.1 | XFOIL ncrit=9
133 | 16000000 | 0.25 | JavaFoil+Calcfoil stall+Eppler ext transition
134 | 16000000 | 0.25 | XFOIL ncrit=9
135 | 16000000 | 0.5 | JavaFoil+Calcfoil stall+Eppler ext transition
136 | 16000000 | 0.5 | XFOIL ncrit=9
137 | 18000000 | 0 | JavaFoil+Calcfoil stall+Eppler ext transition
138 | 18000000 | 0 | XFOIL ncrit=9
139 | 18000000 | 0.1 | JavaFoil+Calcfoil stall+Eppler ext transition
140 | 18000000 | 0.1 | XFOIL ncrit=9
141 | 18000000 | 0.25 | JavaFoil+Calcfoil stall+Eppler ext transition
142 | 18000000 | 0.25 | XFOIL ncrit=9
143 | 18000000 | 0.5 | JavaFoil+Calcfoil stall+Eppler ext transition
144 | 18000000 | 0.5 | XFOIL ncrit=9
145 | 20000000 | 0 | JavaFoil+Calcfoil stall+Eppler ext transition
146 | 20000000 | 0 | XFOIL ncrit=9
147 | 20000000 | 0.1 | JavaFoil+Calcfoil stall+Eppler ext transition
148 | 20000000 | 0.1 | XFOIL ncrit=9
149 | 20000000 | 0.25 | JavaFoil+Calcfoil stall+Eppler ext transition
150 | 20000000 | 0.25 | XFOIL ncrit=9
151 | 20000000 | 0.5 | JavaFoil+Calcfoil stall+Eppler ext transition
152 | 20000000 | 0.5 | XFOIL ncrit=9

## 1. Re 50k Mach 0.00 (1)
BIGFOIL.COM POLAR EXPORT
NACA2417
NACA2417 |  |  |  | Cl Max: | 1.521 | at alpha= | 18 | deg
JavaFoil+Calcfoil stall+Eppler ext transition |  |  |  | L/D Max: | 36.738 | at alpha= | 6.5 | deg
Re: | 50000 |  |  | Cd Min: | 0.01949 | at alpha= | -0.5 | deg
Mach: | 0 |  |  | Cl=0 at alpha= | -2.2419 | deg
|  |  |  | @ Cl=0.1, Cd= | 0.019675
|  |  |  | @ Cl=0.4, Cd= | 0.020065
|  |  |  | @ Cl=0.6, Cd= | 0.02131
alpha (deg) | Cl | Cd | Cm | Cl/Cd
-20 | -1.183 | 0.24293 | -0.014 | -4.871
-19.5 | -1.182 | 0.23 | -0.015 | -5.141
-19 | -1.18 | 0.2189 | -0.015 | -5.389
-18.5 | -1.175 | 0.20808 | -0.015 | -5.645
-18 | -1.167 | 0.19663 | -0.016 | -5.938
-17.5 | -1.158 | 0.18624 | -0.016 | -6.218
-17 | -1.146 | 0.17641 | -0.016 | -6.498
-16.5 | -1.131 | 0.16682 | -0.017 | -6.78
-16 | -1.114 | 0.15728 | -0.017 | -7.08
-15.5 | -1.094 | 0.14862 | -0.017 | -7.36
-15 | -1.072 | 0.14034 | -0.018 | -7.639
-14.5 | -1.048 | 0.13222 | -0.018 | -7.927
-14 | -1.022 | 0.12467 | -0.019 | -8.198
-13.5 | -0.994 | 0.1173 | -0.019 | -8.473
-13 | -0.964 | 0.11036 | -0.02 | -8.732
-12.5 | -0.931 | 0.10383 | -0.02 | -8.971
-12 | -0.897 | 0.09753 | -0.021 | -9.199
-11.5 | -0.861 | 0.0916 | -0.022 | -9.404
-11 | -0.824 | 0.0858 | -0.023 | -9.607
-10.5 | -0.786 | 0.08024 | -0.023 | -9.797
-10 | -0.747 | 0.07483 | -0.025 | -9.982
-9.5 | -0.707 | 0.06923 | -0.026 | -10.216
-9 | -0.668 | 0.06338 | -0.028 | -10.535
-8.5 | -0.63 | 0.05639 | -0.03 | -11.179
-8 | -0.596 | 0.0482 | -0.033 | -12.361
-7.5 | -0.568 | 0.03785 | -0.037 | -15.001
-7 | -0.538 | 0.02979 | -0.04 | -18.056
-6.5 | -0.498 | 0.02575 | -0.042 | -19.322
-6 | -0.448 | 0.02384 | -0.043 | -18.789
-5.5 | -0.393 | 0.02275 | -0.044 | -17.278
-5 | -0.335 | 0.02198 | -0.045 | -15.26
-4.5 | -0.276 | 0.02138 | -0.046 | -12.914
-4 | -0.216 | 0.0209 | -0.046 | -10.329
-3.5 | -0.155 | 0.02049 | -0.047 | -7.558
-3 | -0.093 | 0.02018 | -0.048 | -4.63
-2.5 | -0.032 | 0.01995 | -0.048 | -1.589
-2 | 0.03 | 0.01978 | -0.049 | 1.532
-1.5 | 0.092 | 0.01968 | -0.049 | 4.698
-1 | 0.155 | 0.01964 | -0.05 | 7.878
-0.5 | 0.217 | 0.01949 | -0.05 | 11.115
0 | 0.277 | 0.01967 | -0.051 | 14.074
0.5 | 0.338 | 0.01984 | -0.051 | 17.029
1 | 0.399 | 0.02006 | -0.051 | 19.871
1.5 | 0.459 | 0.02034 | -0.052 | 22.556
2 | 0.519 | 0.02069 | -0.052 | 25.074
2.5 | 0.578 | 0.02112 | -0.053 | 27.374
3 | 0.637 | 0.02163 | -0.053 | 29.46
3.5 | 0.696 | 0.02222 | -0.053 | 31.301
4 | 0.754 | 0.02291 | -0.053 | 32.892
4.5 | 0.811 | 0.02369 | -0.054 | 34.215
5 | 0.867 | 0.02457 | -0.054 | 35.28
5.5 | 0.922 | 0.02559 | -0.054 | 36.048
6 | 0.977 | 0.02673 | -0.055 | 36.543
6.5 | 1.03 | 0.02804 | -0.055 | 36.738
7 | 1.082 | 0.02953 | -0.055 | 36.641
7.5 | 1.132 | 0.03123 | -0.055 | 36.246
8 | 1.18 | 0.03318 | -0.055 | 35.561
8.5 | 1.225 | 0.03541 | -0.056 | 34.602
9 | 1.267 | 0.03796 | -0.056 | 33.391
9.5 | 1.306 | 0.04091 | -0.055 | 31.921
10 | 1.341 | 0.04438 | -0.055 | 30.204
10.5 | 1.371 | 0.04863 | -0.055 | 28.189
11 | 1.396 | 0.0539 | -0.054 | 25.896
11.5 | 1.415 | 0.06067 | -0.053 | 23.316
12 | 1.427 | 0.06939 | -0.052 | 20.57
12.5 | 1.426 | 0.08232 | -0.049 | 17.32
13 | 1.417 | 0.09819 | -0.044 | 14.426
13.5 | 1.421 | 0.11062 | -0.04 | 12.845
14 | 1.435 | 0.12007 | -0.038 | 11.955
14.5 | 1.452 | 0.12869 | -0.036 | 11.283
15 | 1.469 | 0.13705 | -0.035 | 10.716
15.5 | 1.484 | 0.14573 | -0.034 | 10.181
16 | 1.495 | 0.15454 | -0.034 | 9.677
16.5 | 1.505 | 0.16365 | -0.033 | 9.199
17 | 1.513 | 0.17338 | -0.033 | 8.725
17.5 | 1.518 | 0.18319 | -0.033 | 8.286
18 | 1.521 | 0.19331 | -0.032 | 7.866
18.5 | 1.521 | 0.20415 | -0.032 | 7.45
19 | 1.519 | 0.21545 | -0.032 | 7.052
19.5 | 1.515 | 0.22682 | -0.032 | 6.681
20 | 1.509 | 0.23876 | -0.031 | 6.322

## 2. Re 50k Mach 0.00 (2)
BIGFOIL.COM POLAR EXPORT
NACA2417
NACA2417 |  |  |  | Cl Max: | 0.7424 | at alpha= | 20 | deg
XFOIL ncrit=9 |  |  |  | L/D Max: | 8.2697 | at alpha= | 5.5 | deg
Re: | 50000 |  |  | Cd Min: | 0.23508 | at alpha= | 20 | deg
Mach: | 0 |  |  | Cl=0 at alpha= | -0.19829 | deg
|  |  |  | @ Cl=0.1, Cd= | 0.042104
|  |  |  | @ Cl=0.4, Cd= | 0.054057
|  |  |  | @ Cl=0.6, Cd= | 0.17914
alpha (deg) | Cl | Cd | Cm | Cl/Cd
-12 | -0.3273 | 0.13575 | -0.0267 | -2.411
-11.5 | -0.3424 | 0.13243 | -0.0263 | -2.5855
-11 | -0.347 | 0.12861 | -0.025 | -2.6981
-10.5 | -0.3208 | 0.1214 | -0.0238 | -2.6425
-9 | -0.6194 | 0.07364 | -0.0375 | -8.4112
-8.5 | -0.6982 | 0.0649 | -0.0291 | -10.7581
-8 | -0.7691 | 0.05637 | -0.0198 | -13.6438
-7.5 | -0.7697 | 0.05217 | -0.0139 | -14.7537
-7 | -0.7886 | 0.04653 | -0.0068 | -16.9482
-6.5 | -0.7704 | 0.04376 | -0.0022 | -17.6051
-6 | -0.7539 | 0.04093 | 0.0025 | -18.4193
-5.5 | -0.734 | 0.03854 | 0.0068 | -19.0451
-5 | -0.7123 | 0.03648 | 0.0109 | -19.5258
-4.5 | -0.6857 | 0.03498 | 0.0145 | -19.6026
-4 | -0.6595 | 0.03377 | 0.0181 | -19.5292
-3.5 | -0.6321 | 0.03286 | 0.0216 | -19.2362
-3 | -0.605 | 0.03218 | 0.025 | -18.8005
-2.5 | -0.5508 | 0.03251 | 0.0237 | -16.9425
-2 | -0.4767 | 0.03344 | 0.0195 | -14.2554
-1.5 | -0.402 | 0.0345 | 0.0164 | -11.6522
-1 | -0.3449 | 0.03517 | 0.0173 | -9.8067
-0.5 | -0.1698 | 0.03894 | -0.0009 | -4.3606
0 | 0.1116 | 0.04224 | -0.0417 | 2.642
0.5 | 0.2349 | 0.04189 | -0.0587 | 5.6075
1 | 0.2642 | 0.04176 | -0.058 | 6.3266
1.5 | 0.2418 | 0.04267 | -0.0491 | 5.6667
2 | 0.25 | 0.04377 | -0.0438 | 5.7117
2.5 | 0.2785 | 0.04501 | -0.0408 | 6.1875
3 | 0.3216 | 0.04622 | -0.0395 | 6.958
3.5 | 0.3665 | 0.04752 | -0.0381 | 7.7125
4 | 0.3592 | 0.05046 | -0.0314 | 7.1185
4.5 | 0.3796 | 0.05287 | -0.0279 | 7.1799
5 | 0.4145 | 0.0549 | -0.0256 | 7.5501
5.5 | 0.4655 | 0.05629 | -0.0243 | 8.2697
6 | 0.4743 | 0.05982 | -0.0204 | 7.9288
6.5 | 0.4759 | 0.064 | -0.0168 | 7.4359
7 | 0.5006 | 0.0671 | -0.0144 | 7.4605
7.5 | 0.5542 | 0.06834 | -0.0126 | 8.1095
8 | 0.5525 | 0.07362 | -0.0099 | 7.5048
8.5 | 0.544 | 0.07974 | -0.008 | 6.8222
9.5 | 0.5629 | 0.09006 | -0.0054 | 6.2503
10 | 0.5772 | 0.09524 | -0.0044 | 6.0605
10.5 | 0.5648 | 0.10331 | -0.0048 | 5.467
11 | 0.5628 | 0.11094 | -0.0055 | 5.073
11.5 | 0.5475 | 0.12084 | -0.008 | 4.5308
12 | 0.5763 | 0.12738 | -0.0082 | 4.5243
14 | 0.5459 | 0.15959 | -0.0188 | 3.4206
14.5 | 0.5631 | 0.16614 | -0.0201 | 3.3893
15 | 0.5909 | 0.17407 | -0.0211 | 3.3946
16 | 0.6083 | 0.18377 | -0.0245 | 3.3101
16.5 | 0.6166 | 0.18922 | -0.0268 | 3.2586
17 | 0.643 | 0.19741 | -0.0282 | 3.2572
17.5 | 0.6612 | 0.20311 | -0.0298 | 3.2554
18 | 0.6612 | 0.20651 | -0.0332 | 3.2018
18.5 | 0.6845 | 0.21442 | -0.0349 | 3.1923
19 | 0.6983 | 0.21899 | -0.0374 | 3.1887
19.5 | 0.7054 | 0.22352 | -0.0409 | 3.1559
20 | 0.7424 | 0.23508 | -0.0414 | 3.1581

## 3. Re 50k Mach 0.10 (1)
BIGFOIL.COM POLAR EXPORT
NACA2417
NACA2417 |  |  |  | Cl Max: | 1.505 | at alpha= | 18 | deg
JavaFoil+Calcfoil stall+Eppler ext transition |  |  |  | L/D Max: | 36.562 | at alpha= | 6.5 | deg
Re: | 50000 |  |  | Cd Min: | 0.01955 | at alpha= | -0.5 | deg
Mach: | 0.1 |  |  | Cl=0 at alpha= | -2.2419 | deg
|  |  |  | @ Cl=0.1, Cd= | 0.019745
|  |  |  | @ Cl=0.4, Cd= | 0.02014
|  |  |  | @ Cl=0.6, Cd= | 0.021378
alpha (deg) | Cl | Cd | Cm | Cl/Cd
-20 | -1.159 | 0.24892 | -0.014 | -4.656
-19.5 | -1.161 | 0.23518 | -0.015 | -4.936
-19 | -1.161 | 0.22372 | -0.015 | -5.188
-18.5 | -1.158 | 0.21148 | -0.015 | -5.477
-18 | -1.153 | 0.20025 | -0.015 | -5.76
-17.5 | -1.146 | 0.18972 | -0.016 | -6.042
-17 | -1.137 | 0.17938 | -0.016 | -6.336
-16.5 | -1.123 | 0.16924 | -0.017 | -6.636
-16 | -1.107 | 0.15994 | -0.017 | -6.923
-15.5 | -1.089 | 0.15082 | -0.017 | -7.221
-15 | -1.069 | 0.14193 | -0.018 | -7.529
-14.5 | -1.046 | 0.13382 | -0.018 | -7.815
-14 | -1.021 | 0.12589 | -0.019 | -8.108
-13.5 | -0.993 | 0.11871 | -0.019 | -8.368
-13 | -0.964 | 0.11153 | -0.02 | -8.643
-12.5 | -0.932 | 0.10476 | -0.02 | -8.9
-12 | -0.899 | 0.09832 | -0.021 | -9.139
-11.5 | -0.863 | 0.0923 | -0.022 | -9.351
-11 | -0.826 | 0.08647 | -0.023 | -9.556
-10.5 | -0.788 | 0.08091 | -0.023 | -9.74
-10 | -0.749 | 0.0754 | -0.025 | -9.935
-9.5 | -0.709 | 0.06995 | -0.026 | -10.136
-9 | -0.669 | 0.06416 | -0.028 | -10.43
-8.5 | -0.632 | 0.05731 | -0.03 | -11.019
-8 | -0.596 | 0.04936 | -0.033 | -12.075
-7.5 | -0.565 | 0.03972 | -0.036 | -14.233
-7 | -0.538 | 0.03061 | -0.04 | -17.563
-6.5 | -0.498 | 0.02615 | -0.042 | -19.052
-6 | -0.449 | 0.02405 | -0.044 | -18.679
-5.5 | -0.395 | 0.02289 | -0.045 | -17.236
-5 | -0.337 | 0.02209 | -0.045 | -15.249
-4.5 | -0.277 | 0.02147 | -0.046 | -12.917
-4 | -0.217 | 0.02097 | -0.047 | -10.338
-3.5 | -0.156 | 0.02057 | -0.047 | -7.566
-3 | -0.094 | 0.02025 | -0.048 | -4.636
-2.5 | -0.032 | 0.02001 | -0.048 | -1.592
-2 | 0.03 | 0.01985 | -0.049 | 1.534
-1.5 | 0.093 | 0.01975 | -0.049 | 4.705
-1 | 0.155 | 0.01971 | -0.05 | 7.89
-0.5 | 0.218 | 0.01955 | -0.05 | 11.132
0 | 0.278 | 0.01973 | -0.051 | 14.095
0.5 | 0.34 | 0.01991 | -0.051 | 17.056
1 | 0.4 | 0.02014 | -0.052 | 19.89
1.5 | 0.461 | 0.02042 | -0.052 | 22.576
2 | 0.521 | 0.02077 | -0.052 | 25.085
2.5 | 0.581 | 0.02121 | -0.053 | 27.378
3 | 0.64 | 0.02173 | -0.053 | 29.449
3.5 | 0.699 | 0.02233 | -0.053 | 31.283
4 | 0.757 | 0.02304 | -0.054 | 32.855
4.5 | 0.814 | 0.02384 | -0.054 | 34.153
5 | 0.871 | 0.02474 | -0.054 | 35.19
5.5 | 0.926 | 0.02578 | -0.055 | 35.935
6 | 0.981 | 0.02695 | -0.055 | 36.398
6.5 | 1.034 | 0.02828 | -0.055 | 36.562
7 | 1.086 | 0.02982 | -0.055 | 36.419
7.5 | 1.136 | 0.03157 | -0.056 | 35.988
8 | 1.184 | 0.03358 | -0.056 | 35.261
8.5 | 1.229 | 0.03587 | -0.056 | 34.259
9 | 1.271 | 0.03851 | -0.056 | 33
9.5 | 1.309 | 0.04157 | -0.056 | 31.482
10 | 1.343 | 0.04519 | -0.055 | 29.717
10.5 | 1.372 | 0.04962 | -0.055 | 27.653
11 | 1.396 | 0.05523 | -0.054 | 25.27
11.5 | 1.413 | 0.06249 | -0.053 | 22.609
12 | 1.424 | 0.0717 | -0.051 | 19.86
12.5 | 1.417 | 0.0862 | -0.048 | 16.438
13 | 1.41 | 0.1016 | -0.043 | 13.873
13.5 | 1.417 | 0.11298 | -0.039 | 12.544
14 | 1.433 | 0.12192 | -0.037 | 11.753
14.5 | 1.449 | 0.13038 | -0.036 | 11.115
15 | 1.465 | 0.13899 | -0.035 | 10.537
15.5 | 1.478 | 0.14783 | -0.034 | 10.001
16 | 1.488 | 0.15691 | -0.034 | 9.486
16.5 | 1.496 | 0.16632 | -0.033 | 8.997
17 | 1.502 | 0.17595 | -0.033 | 8.534
17.5 | 1.504 | 0.18656 | -0.032 | 8.063
18 | 1.505 | 0.19663 | -0.032 | 7.651
18.5 | 1.502 | 0.2085 | -0.032 | 7.206
19 | 1.498 | 0.21959 | -0.032 | 6.82
19.5 | 1.491 | 0.23192 | -0.031 | 6.428
20 | 1.482 | 0.24484 | -0.031 | 6.051

## 4. Re 50k Mach 0.10 (2)
BIGFOIL.COM POLAR EXPORT
NACA2417
NACA2417 |  |  |  | Cl Max: | 0.744 | at alpha= | 20 | deg
XFOIL ncrit=9 |  |  |  | L/D Max: | 8.564 | at alpha= | 5.5 | deg
Re: | 50000 |  |  | Cd Min: | 0.23597 | at alpha= | 20 | deg
Mach: | 0.1 |  |  | Cl=0 at alpha= | -0.17287 | deg
|  |  |  | @ Cl=0.1, Cd= | 0.042392
|  |  |  | @ Cl=0.4, Cd= | 0.053991
|  |  |  | @ Cl=0.6, Cd= | 0.17991
alpha (deg) | Cl | Cd | Cm | Cl/Cd
-12 | -0.3258 | 0.13623 | -0.0269 | -2.3915
-11.5 | -0.3428 | 0.13321 | -0.0265 | -2.5734
-11 | -0.3426 | 0.12892 | -0.0252 | -2.6575
-10.5 | -0.3161 | 0.12166 | -0.024 | -2.5982
-9 | -0.6079 | 0.07492 | -0.0385 | -8.114
-8.5 | -0.6832 | 0.06654 | -0.0304 | -10.2675
-8 | -0.757 | 0.05801 | -0.0212 | -13.0495
-7.5 | -0.7618 | 0.05359 | -0.0151 | -14.2153
-7 | -0.7826 | 0.0479 | -0.0079 | -16.3382
-6.5 | -0.7686 | 0.04479 | -0.003 | -17.1601
-6 | -0.7552 | 0.04167 | 0.0019 | -18.1234
-5.5 | -0.7362 | 0.03917 | 0.0063 | -18.795
-5 | -0.714 | 0.03713 | 0.0104 | -19.2297
-4.5 | -0.6905 | 0.03533 | 0.0143 | -19.5443
-4 | -0.6627 | 0.03419 | 0.0178 | -19.3829
-3.5 | -0.6361 | 0.03315 | 0.0213 | -19.1885
-3 | -0.6089 | 0.03244 | 0.0248 | -18.77
-2.5 | -0.55 | 0.03286 | 0.0227 | -16.7377
-2 | -0.4755 | 0.03376 | 0.0187 | -14.0847
-1.5 | -0.4063 | 0.03461 | 0.0164 | -11.7394
-1 | -0.3441 | 0.0354 | 0.0165 | -9.7203
-0.5 | -0.1739 | 0.03903 | -0.0005 | -4.4555
0 | 0.0919 | 0.04241 | -0.0383 | 2.1669
0.5 | 0.2466 | 0.04207 | -0.0603 | 5.8617
1 | 0.2538 | 0.04216 | -0.0566 | 6.0199
1.5 | 0.238 | 0.04296 | -0.0486 | 5.54
2 | 0.2529 | 0.04396 | -0.0442 | 5.753
2.5 | 0.2861 | 0.04512 | -0.0417 | 6.3409
3 | 0.3344 | 0.0462 | -0.0408 | 7.2381
3.5 | 0.337 | 0.04857 | -0.0349 | 6.9384
4 | 0.3514 | 0.05095 | -0.0306 | 6.897
4.5 | 0.3794 | 0.05314 | -0.0277 | 7.1396
5 | 0.422 | 0.0549 | -0.0259 | 7.6867
5.5 | 0.4795 | 0.05599 | -0.0249 | 8.564
6 | 0.4563 | 0.06107 | -0.0193 | 7.4718
6.5 | 0.471 | 0.0646 | -0.0163 | 7.291
7 | 0.5069 | 0.06707 | -0.0143 | 7.5578
7.5 | 0.5584 | 0.0685 | -0.0123 | 8.1518
8 | 0.534 | 0.07542 | -0.0096 | 7.0804
8.5 | 0.5353 | 0.08086 | -0.0078 | 6.6201
9 | 0.5462 | 0.08584 | -0.0064 | 6.363
9.5 | 0.5729 | 0.08966 | -0.0048 | 6.3897
10 | 0.6072 | 0.09294 | -0.003 | 6.5332
10.5 | 0.6046 | 0.09996 | -0.0027 | 6.0484
11 | 0.5575 | 0.11202 | -0.0056 | 4.9768
11.5 | 0.5444 | 0.12177 | -0.0081 | 4.4707
12 | 0.5755 | 0.12834 | -0.0083 | 4.4842
14 | 0.5456 | 0.1601 | -0.0189 | 3.4079
14.5 | 0.5618 | 0.16654 | -0.0202 | 3.3734
15 | 0.5885 | 0.17433 | -0.0213 | 3.3758
16 | 0.6094 | 0.18448 | -0.0246 | 3.3033
16.5 | 0.6173 | 0.18984 | -0.027 | 3.2517
17 | 0.6428 | 0.1979 | -0.0284 | 3.2481
17.5 | 0.6629 | 0.204 | -0.0301 | 3.2495
18 | 0.6624 | 0.20722 | -0.0335 | 3.1966
18.5 | 0.6856 | 0.21511 | -0.0353 | 3.1872
19 | 0.6999 | 0.21979 | -0.0377 | 3.1844
19.5 | 0.7071 | 0.22433 | -0.0412 | 3.1521
20 | 0.744 | 0.23597 | -0.0418 | 3.1529

## 5. Re 50k Mach 0.25 (1)
BIGFOIL.COM POLAR EXPORT
NACA2417
NACA2417 |  |  |  | Cl Max: | 1.428 | at alpha= | 15.5 | deg
JavaFoil+Calcfoil stall+Eppler ext transition |  |  |  | L/D Max: | 35.523 | at alpha= | 6 | deg
Re: | 50000 |  |  | Cd Min: | 0.02006 | at alpha= | -1 | deg
Mach: | 0.25 |  |  | Cl=0 at alpha= | -2.2422 | deg
|  |  |  | @ Cl=0.1, Cd= | 0.020097
|  |  |  | @ Cl=0.4, Cd= | 0.020486
|  |  |  | @ Cl=0.6, Cd= | 0.021797
alpha (deg) | Cl | Cd | Cm | Cl/Cd
-20 | -0.945 | 0.30069 | -0.014 | -3.143
-19.5 | -0.972 | 0.28086 | -0.014 | -3.462
-19 | -0.996 | 0.26357 | -0.015 | -3.779
-18.5 | -1.016 | 0.24589 | -0.015 | -4.131
-18 | -1.032 | 0.23059 | -0.015 | -4.474
-17.5 | -1.043 | 0.21458 | -0.016 | -4.863
-17 | -1.051 | 0.20156 | -0.016 | -5.215
-16.5 | -1.053 | 0.18836 | -0.016 | -5.589
-16 | -1.051 | 0.17587 | -0.017 | -5.973
-15.5 | -1.044 | 0.16531 | -0.017 | -6.318
-15 | -1.035 | 0.15477 | -0.018 | -6.685
-14.5 | -1.021 | 0.14455 | -0.018 | -7.064
-14 | -1.004 | 0.13528 | -0.019 | -7.421
-13.5 | -0.983 | 0.12643 | -0.019 | -7.779
-13 | -0.96 | 0.11855 | -0.02 | -8.097
-12.5 | -0.933 | 0.1107 | -0.02 | -8.425
-12 | -0.902 | 0.10356 | -0.021 | -8.713
-11.5 | -0.87 | 0.09697 | -0.022 | -8.969
-11 | -0.835 | 0.09051 | -0.022 | -9.224
-10.5 | -0.798 | 0.08452 | -0.023 | -9.443
-10 | -0.76 | 0.07879 | -0.024 | -9.642
-9.5 | -0.72 | 0.0733 | -0.025 | -9.817
-9 | -0.679 | 0.06762 | -0.027 | -10.042
-8.5 | -0.638 | 0.06172 | -0.029 | -10.345
-8 | -0.6 | 0.05468 | -0.032 | -10.973
-7.5 | -0.564 | 0.04635 | -0.035 | -12.17
-7 | -0.535 | 0.03593 | -0.039 | -14.896
-6.5 | -0.5 | 0.02892 | -0.042 | -17.306
-6 | -0.455 | 0.02548 | -0.044 | -17.871
-5.5 | -0.402 | 0.02375 | -0.045 | -16.931
-5 | -0.344 | 0.02274 | -0.046 | -15.14
-4.5 | -0.284 | 0.022 | -0.047 | -12.904
-4 | -0.222 | 0.02143 | -0.048 | -10.367
-3.5 | -0.16 | 0.02098 | -0.048 | -7.605
-3 | -0.096 | 0.02063 | -0.049 | -4.67
-2.5 | -0.033 | 0.02037 | -0.05 | -1.604
-2 | 0.031 | 0.02019 | -0.05 | 1.548
-1.5 | 0.095 | 0.0201 | -0.051 | 4.748
-1 | 0.16 | 0.02006 | -0.051 | 7.958
-0.5 | 0.224 | 0.02006 | -0.052 | 11.157
0 | 0.285 | 0.02009 | -0.052 | 14.207
0.5 | 0.348 | 0.02028 | -0.053 | 17.176
1 | 0.411 | 0.02053 | -0.053 | 20.01
1.5 | 0.473 | 0.02085 | -0.053 | 22.672
2 | 0.534 | 0.02126 | -0.054 | 25.131
2.5 | 0.595 | 0.02175 | -0.054 | 27.372
3 | 0.656 | 0.02232 | -0.054 | 29.384
3.5 | 0.716 | 0.023 | -0.055 | 31.125
4 | 0.775 | 0.02378 | -0.055 | 32.594
4.5 | 0.833 | 0.02467 | -0.055 | 33.77
5 | 0.891 | 0.0257 | -0.056 | 34.656
5.5 | 0.947 | 0.02687 | -0.056 | 35.239
6 | 1.002 | 0.02821 | -0.056 | 35.523
6.5 | 1.056 | 0.02974 | -0.056 | 35.499
7 | 1.108 | 0.03152 | -0.057 | 35.15
7.5 | 1.158 | 0.03356 | -0.057 | 34.49
8 | 1.204 | 0.03592 | -0.057 | 33.527
8.5 | 1.248 | 0.03864 | -0.057 | 32.292
9 | 1.287 | 0.04181 | -0.057 | 30.782
9.5 | 1.322 | 0.04562 | -0.056 | 28.973
10 | 1.351 | 0.05026 | -0.056 | 26.884
10.5 | 1.375 | 0.05606 | -0.055 | 24.518
11 | 1.39 | 0.06374 | -0.054 | 21.8
11.5 | 1.396 | 0.07394 | -0.052 | 18.884
12 | 1.382 | 0.08989 | -0.047 | 15.379
12.5 | 1.376 | 0.10451 | -0.041 | 13.168
13 | 1.386 | 0.11438 | -0.039 | 12.122
13.5 | 1.399 | 0.12327 | -0.037 | 11.352
14 | 1.411 | 0.13226 | -0.035 | 10.666
14.5 | 1.42 | 0.14159 | -0.034 | 10.028
15 | 1.426 | 0.15132 | -0.034 | 9.421
15.5 | 1.428 | 0.16166 | -0.033 | 8.833
16 | 1.424 | 0.17251 | -0.033 | 8.256
16.5 | 1.416 | 0.18478 | -0.032 | 7.664
17 | 1.404 | 0.19677 | -0.032 | 7.133
17.5 | 1.387 | 0.20994 | -0.031 | 6.605
18 | 1.365 | 0.22371 | -0.031 | 6.104
18.5 | 1.34 | 0.24005 | -0.031 | 5.582
19 | 1.31 | 0.25616 | -0.03 | 5.115
19.5 | 1.277 | 0.2741 | -0.03 | 4.657
20 | 1.239 | 0.29224 | -0.03 | 4.24

## 6. Re 50k Mach 0.25 (2)
BIGFOIL.COM POLAR EXPORT
NACA2417
NACA2417 |  |  |  | Cl Max: | 0.5589 | at alpha= | 10.5 | deg
XFOIL ncrit=9 |  |  |  | L/D Max: | 7.4005 | at alpha= | 4 | deg
Re: | 50000 |  |  | Cd Min: | 0.13067 | at alpha= | -11 | deg
Mach: | 0.25 |  |  | Cl=0 at alpha= | -0.03441 | deg
|  |  |  | @ Cl=0.1, Cd= | 0.043199
|  |  |  | @ Cl=0.4, Cd= | 0.059515
|  |  |  | @ Cl=0.6, Cd= | 0.1264
alpha (deg) | Cl | Cd | Cm | Cl/Cd
-11 | -0.3221 | 0.13067 | -0.0262 | -2.465
-10.5 | -0.296 | 0.1233 | -0.0252 | -2.4006
-10 | -0.285 | 0.11748 | -0.0239 | -2.4259
-8.5 | -0.4903 | 0.08228 | -0.0348 | -5.9589
-8 | -0.5782 | 0.07233 | -0.0309 | -7.9939
-7.5 | -0.6744 | 0.0636 | -0.0222 | -10.6038
-7 | -0.7406 | 0.05561 | -0.0139 | -13.3177
-6.5 | -0.7638 | 0.04972 | -0.007 | -15.362
-6 | -0.7649 | 0.04559 | -0.0012 | -16.7778
-5.5 | -0.7486 | 0.04272 | 0.0036 | -17.5234
-5 | -0.7313 | 0.04005 | 0.0082 | -18.2597
-4.5 | -0.7098 | 0.03786 | 0.0124 | -18.748
-4 | -0.6828 | 0.03643 | 0.0162 | -18.7428
-3.5 | -0.6579 | 0.035 | 0.02 | -18.7971
-3 | -0.6299 | 0.03413 | 0.0235 | -18.4559
-2.5 | -0.5462 | 0.03482 | 0.0176 | -15.6864
-2 | -0.475 | 0.03533 | 0.0145 | -13.4447
-1.5 | -0.4077 | 0.03591 | 0.0128 | -11.3534
-1 | -0.3464 | 0.03656 | 0.0131 | -9.4748
-0.5 | -0.2652 | 0.03802 | 0.0112 | -6.9753
0 | 0.0196 | 0.04293 | -0.0259 | 0.45656
0.5 | 0.259 | 0.04373 | -0.0616 | 5.9227
1 | 0.2689 | 0.0436 | -0.0585 | 6.1674
1.5 | 0.291 | 0.04384 | -0.0556 | 6.6378
2 | 0.259 | 0.04529 | -0.045 | 5.7187
2.5 | 0.2664 | 0.04683 | -0.0394 | 5.6887
3 | 0.2912 | 0.04849 | -0.0358 | 6.0054
3.5 | 0.3295 | 0.05011 | -0.0337 | 6.5755
4 | 0.3812 | 0.05151 | -0.0326 | 7.4005
4.5 | 0.3715 | 0.05497 | -0.0263 | 6.7582
5 | 0.3853 | 0.05799 | -0.0225 | 6.6442
5.5 | 0.4121 | 0.06077 | -0.0198 | 6.7813
6 | 0.4561 | 0.06291 | -0.018 | 7.25
6.5 | 0.4718 | 0.06655 | -0.015 | 7.0894
7 | 0.4708 | 0.07132 | -0.0121 | 6.6012
7.5 | 0.4845 | 0.07558 | -0.0099 | 6.4104
8 | 0.511 | 0.07929 | -0.0081 | 6.4447
8.5 | 0.5492 | 0.08231 | -0.0062 | 6.6723
9 | 0.5426 | 0.08877 | -0.005 | 6.1124
9.5 | 0.5431 | 0.09504 | -0.0043 | 5.7144
10 | 0.5494 | 0.10127 | -0.004 | 5.4251
10.5 | 0.5589 | 0.10753 | -0.0038 | 5.1976
11 | 0.5343 | 0.11721 | -0.0062 | 4.5585
11.5 | 0.5347 | 0.1264 | -0.0085 | 4.2302

## 7. Re 50k Mach 0.50 (1)
BIGFOIL.COM POLAR EXPORT
NACA2417
NACA2417 |  |  |  | Cl Max: | 1.287 | at alpha= | 9 | deg
JavaFoil+Calcfoil stall+Eppler ext transition |  |  |  | L/D Max: | 31.461 | at alpha= | 5 | deg
Re: | 50000 |  |  | Cd Min: | 0.02166 | at alpha= | -1 | deg
Mach: | 0.5 |  |  | Cl=0 at alpha= | -2.2465 | deg
|  |  |  | @ Cl=0.1, Cd= | 0.021712
|  |  |  | @ Cl=0.4, Cd= | 0.022143
|  |  |  | @ Cl=0.6, Cd= | 0.023746
alpha (deg) | Cl | Cd | Cm | Cl/Cd
-20 | -0.996 | 0.51877 | -0.022 | -1.921
-19.5 | -0.969 | 0.50472 | -0.022 | -1.92
-19 | -0.942 | 0.49501 | -0.022 | -1.903
-18.5 | -0.913 | 0.47835 | -0.022 | -1.909
-18 | -0.886 | 0.47402 | -0.022 | -1.869
-17.5 | -0.857 | 0.46113 | -0.022 | -1.858
-17 | -0.83 | 0.43024 | -0.023 | -1.928
-16.5 | -0.801 | 0.41682 | -0.022 | -1.921
-16 | -0.773 | 0.41118 | -0.023 | -1.881
-15.5 | -0.745 | 0.39054 | -0.022 | -1.906
-15 | -0.717 | 0.38735 | -0.023 | -1.851
-14.5 | -0.688 | 0.3618 | -0.022 | -1.903
-14 | -0.66 | 0.35167 | -0.022 | -1.877
-13.5 | -0.632 | 0.34492 | -0.022 | -1.833
-13 | -0.604 | 0.3244 | -0.022 | -1.861
-12.5 | -0.575 | 0.29191 | -0.021 | -1.971
-12 | -0.547 | 0.27681 | -0.021 | -1.976
-11.5 | -0.519 | 0.24569 | -0.02 | -2.112
-11 | -0.592 | 0.15416 | -0.019 | -3.843
-10.5 | -0.73 | 0.12078 | -0.022 | -6.045
-10 | -0.744 | 0.10479 | -0.023 | -7.099
-9.5 | -0.73 | 0.0936 | -0.024 | -7.799
-9 | -0.703 | 0.08465 | -0.025 | -8.309
-8.5 | -0.669 | 0.07713 | -0.027 | -8.671
-8 | -0.629 | 0.07051 | -0.029 | -8.923
-7.5 | -0.586 | 0.06432 | -0.031 | -9.108
-7 | -0.541 | 0.05801 | -0.034 | -9.333
-6.5 | -0.498 | 0.05067 | -0.037 | -9.829
-6 | -0.456 | 0.04222 | -0.041 | -10.797
-5.5 | -0.417 | 0.03284 | -0.046 | -12.697
-5 | -0.367 | 0.02776 | -0.049 | -13.231
-4.5 | -0.308 | 0.02527 | -0.051 | -12.206
-4 | -0.244 | 0.02394 | -0.053 | -10.187
-3.5 | -0.176 | 0.02308 | -0.054 | -7.63
-3 | -0.107 | 0.0225 | -0.054 | -4.743
-2.5 | -0.036 | 0.02209 | -0.055 | -1.642
-2 | 0.035 | 0.02184 | -0.056 | 1.592
-1.5 | 0.106 | 0.0217 | -0.056 | 4.893
-1 | 0.178 | 0.02166 | -0.057 | 8.21
-0.5 | 0.249 | 0.02169 | -0.057 | 11.498
0 | 0.317 | 0.02195 | -0.058 | 14.433
0.5 | 0.386 | 0.02206 | -0.058 | 17.499
1 | 0.455 | 0.02247 | -0.059 | 20.239
1.5 | 0.523 | 0.02299 | -0.059 | 22.739
2 | 0.59 | 0.02363 | -0.059 | 24.97
2.5 | 0.657 | 0.02441 | -0.06 | 26.906
3 | 0.722 | 0.02532 | -0.06 | 28.526
3.5 | 0.787 | 0.02641 | -0.06 | 29.802
4 | 0.85 | 0.02769 | -0.06 | 30.719
4.5 | 0.912 | 0.02917 | -0.061 | 31.278
5 | 0.973 | 0.03092 | -0.061 | 31.461
5.5 | 1.031 | 0.03297 | -0.061 | 31.265
6 | 1.087 | 0.0354 | -0.061 | 30.69
6.5 | 1.139 | 0.0383 | -0.061 | 29.734
7 | 1.186 | 0.0418 | -0.061 | 28.383
7.5 | 1.228 | 0.04603 | -0.061 | 26.677
8 | 1.26 | 0.05132 | -0.06 | 24.558
8.5 | 1.282 | 0.05824 | -0.059 | 22.007
9 | 1.287 | 0.06798 | -0.057 | 18.933
9.5 | 1.246 | 0.08674 | -0.049 | 14.364
10 | 1.22 | 0.10131 | -0.04 | 12.039
10.5 | 1.197 | 0.11397 | -0.036 | 10.502
11 | 1.129 | 0.13248 | -0.033 | 8.521
11.5 | 0.766 | 0.22355 | -0.029 | 3.427
12 | 0.795 | 0.26244 | -0.032 | 3.029
12.5 | 0.823 | 0.29757 | -0.034 | 2.766
13 | 0.851 | 0.33244 | -0.035 | 2.56
13.5 | 0.88 | 0.36075 | -0.037 | 2.438
14 | 0.908 | 0.38206 | -0.038 | 2.376

## 8. Re 50k Mach 0.50 (2)
BIGFOIL.COM POLAR EXPORT
NACA2417
NACA2417 |  |  |  | Cl Max: | 0.7948 | at alpha= | 20 | deg
XFOIL ncrit=9 |  |  |  | L/D Max: | 5.3857 | at alpha= | 1.5 | deg
Re: | 50000 |  |  | Cd Min: | 0.26023 | at alpha= | 20 | deg
Mach: | 0.5 |  |  | Cl=0 at alpha= | 0.72782 | deg
|  |  |  | @ Cl=0.1, Cd= | 0.049392
|  |  |  | @ Cl=0.4, Cd= | 0.07787
|  |  |  | @ Cl=0.6, Cd= | 0.19224
alpha (deg) | Cl | Cd | Cm | Cl/Cd
-9.5 | -0.2796 | 0.12639 | -0.0247 | -2.2122
-8.5 | -0.3278 | 0.10811 | -0.0292 | -3.0321
-8 | -0.3324 | 0.1019 | -0.0269 | -3.262
-7.5 | -0.3604 | 0.09595 | -0.0244 | -3.7561
-7 | -0.3976 | 0.09012 | -0.0215 | -4.4119
-6.5 | -0.445 | 0.08406 | -0.0183 | -5.2938
-6 | -0.5134 | 0.077 | -0.015 | -6.6675
-5.5 | -0.6036 | 0.06967 | -0.009 | -8.6637
-5 | -0.6715 | 0.06249 | -0.0029 | -10.7457
-4.5 | -0.73 | 0.05471 | 0.003 | -13.3431
-4 | -0.7266 | 0.05101 | 0.0085 | -14.2443
-3.5 | -0.6656 | 0.04743 | 0.0043 | -14.0333
-3 | -0.6026 | 0.04484 | 0.0012 | -13.4389
-2.5 | -0.5483 | 0.04321 | 0.0014 | -12.6892
-2 | -0.4805 | 0.04247 | 0.0003 | -11.3139
-1.5 | -0.4288 | 0.042 | 0.0022 | -10.2095
-1 | -0.3766 | 0.04193 | 0.0043 | -8.9816
-0.5 | -0.3187 | 0.04222 | 0.0061 | -7.5486
0 | -0.2504 | 0.04306 | 0.0076 | -5.8151
0.5 | -0.1402 | 0.04552 | 0.0023 | -3.08
1 | 0.1675 | 0.05048 | -0.0386 | 3.3181
1.5 | 0.2793 | 0.05186 | -0.0539 | 5.3857
2 | 0.2536 | 0.05242 | -0.0452 | 4.8378
2.5 | 0.2443 | 0.05353 | -0.0376 | 4.5638
3 | 0.2572 | 0.05527 | -0.0323 | 4.6535
3.5 | 0.2905 | 0.05728 | -0.029 | 5.0716
4 | 0.294 | 0.06025 | -0.0237 | 4.8797
4.5 | 0.3025 | 0.06351 | -0.0193 | 4.763
5 | 0.3169 | 0.06698 | -0.0158 | 4.7313
5.5 | 0.3362 | 0.07063 | -0.013 | 4.76
6 | 0.3614 | 0.07438 | -0.0107 | 4.8588
6.5 | 0.4011 | 0.07797 | -0.009 | 5.1443
7 | 0.4125 | 0.08272 | -0.0069 | 4.9867
7.5 | 0.4203 | 0.08787 | -0.0053 | 4.7832
8 | 0.4316 | 0.09321 | -0.0042 | 4.6304
8.5 | 0.4438 | 0.09881 | -0.0034 | 4.4914
9 | 0.4581 | 0.10461 | -0.003 | 4.3791
9.5 | 0.4748 | 0.11064 | -0.0029 | 4.2914
10 | 0.4632 | 0.11782 | -0.0041 | 3.9314
10.5 | 0.4458 | 0.12819 | -0.0088 | 3.4777
11.5 | 0.485 | 0.14594 | -0.0137 | 3.3233
12 | 0.4828 | 0.15001 | -0.0147 | 3.2185
12.5 | 0.4961 | 0.15626 | -0.0162 | 3.1748
13 | 0.5167 | 0.16324 | -0.0178 | 3.1653
13.5 | 0.5446 | 0.1714 | -0.0195 | 3.1774
14 | 0.5761 | 0.18037 | -0.021 | 3.194
14.5 | 0.5768 | 0.18333 | -0.0234 | 3.1462
15 | 0.5918 | 0.18964 | -0.0259 | 3.1206
15.5 | 0.6192 | 0.19834 | -0.028 | 3.1219
16 | 0.6458 | 0.20642 | -0.0301 | 3.1286
16.5 | 0.6518 | 0.21016 | -0.0336 | 3.1014
17 | 0.6772 | 0.21895 | -0.0362 | 3.0929
17.5 | 0.7008 | 0.22634 | -0.0388 | 3.0962
18 | 0.7113 | 0.23107 | -0.0428 | 3.0783
18.5 | 0.7468 | 0.24385 | -0.0447 | 3.0625
19 | 0.7529 | 0.24539 | -0.0493 | 3.0682
19.5 | 0.7782 | 0.25517 | -0.0523 | 3.0497
20 | 0.7948 | 0.26023 | -0.0563 | 3.0542

## 9. Re 100k Mach 0.00 (1)
BIGFOIL.COM POLAR EXPORT
NACA2417
NACA2417 |  |  |  | Cl Max: | 1.556 | at alpha= | 14.5 | deg
JavaFoil+Calcfoil stall+Eppler ext transition |  |  |  | L/D Max: | 49.148 | at alpha= | 6.5 | deg
Re: | 100000 |  |  | Cd Min: | 0.01443 | at alpha= | -2.5 | deg
Mach: | 0 |  |  | Cl=0 at alpha= | -2.2419 | deg
|  |  |  | @ Cl=0.1, Cd= | 0.014725
|  |  |  | @ Cl=0.4, Cd= | 0.015138
|  |  |  | @ Cl=0.6, Cd= | 0.015882
alpha (deg) | Cl | Cd | Cm | Cl/Cd
-20 | -1.185 | 0.21304 | -0.015 | -5.564
-19.5 | -1.185 | 0.20211 | -0.015 | -5.861
-19 | -1.182 | 0.19269 | -0.016 | -6.134
-18.5 | -1.177 | 0.18261 | -0.016 | -6.446
-18 | -1.17 | 0.17342 | -0.017 | -6.747
-17.5 | -1.161 | 0.16433 | -0.017 | -7.064
-17 | -1.149 | 0.15568 | -0.017 | -7.382
-16.5 | -1.134 | 0.14742 | -0.018 | -7.694
-16 | -1.117 | 0.13924 | -0.018 | -8.022
-15.5 | -1.098 | 0.13147 | -0.019 | -8.35
-15 | -1.076 | 0.12404 | -0.019 | -8.676
-14.5 | -1.053 | 0.11698 | -0.02 | -9.001
-14 | -1.028 | 0.10991 | -0.021 | -9.349
-13.5 | -1 | 0.10326 | -0.021 | -9.685
-13 | -0.971 | 0.09663 | -0.022 | -10.051
-12.5 | -0.941 | 0.09008 | -0.023 | -10.443
-12 | -0.909 | 0.08332 | -0.025 | -10.912
-11.5 | -0.877 | 0.07648 | -0.026 | -11.463
-11 | -0.845 | 0.06879 | -0.028 | -12.291
-10.5 | -0.816 | 0.05997 | -0.03 | -13.611
-10 | -0.788 | 0.0507 | -0.032 | -15.544
-9.5 | -0.766 | 0.03997 | -0.035 | -19.157
-9 | -0.74 | 0.03159 | -0.038 | -23.433
-8.5 | -0.708 | 0.02617 | -0.04 | -27.05
-8 | -0.668 | 0.02305 | -0.041 | -28.971
-7.5 | -0.621 | 0.02121 | -0.042 | -29.258
-7 | -0.569 | 0.02 | -0.043 | -28.427
-6.5 | -0.514 | 0.01911 | -0.044 | -26.872
-6 | -0.456 | 0.01838 | -0.045 | -24.829
-5.5 | -0.398 | 0.01775 | -0.045 | -22.409
-5 | -0.338 | 0.0172 | -0.046 | -19.658
-4.5 | -0.278 | 0.01674 | -0.046 | -16.595
-4 | -0.217 | 0.01633 | -0.047 | -13.276
-3.5 | -0.155 | 0.01598 | -0.047 | -9.725
-3 | -0.094 | 0.01572 | -0.048 | -5.964
-2.5 | -0.032 | 0.01443 | -0.049 | -2.202
-2 | 0.03 | 0.01474 | -0.049 | 2.06
-1.5 | 0.093 | 0.01468 | -0.05 | 6.31
-1 | 0.155 | 0.01508 | -0.05 | 10.277
-0.5 | 0.217 | 0.01481 | -0.051 | 14.667
0 | 0.278 | 0.01489 | -0.051 | 18.694
0.5 | 0.34 | 0.015 | -0.051 | 22.656
1 | 0.401 | 0.01514 | -0.052 | 26.507
1.5 | 0.462 | 0.0153 | -0.052 | 30.217
2 | 0.523 | 0.01555 | -0.053 | 33.661
2.5 | 0.584 | 0.01585 | -0.053 | 36.851
3 | 0.644 | 0.01597 | -0.054 | 40.33
3.5 | 0.704 | 0.01644 | -0.054 | 42.811
4 | 0.763 | 0.0168 | -0.054 | 45.441
4.5 | 0.822 | 0.01787 | -0.055 | 45.98
5 | 0.88 | 0.01856 | -0.055 | 47.397
5.5 | 0.937 | 0.01935 | -0.055 | 48.397
6 | 0.993 | 0.02026 | -0.056 | 49.001
6.5 | 1.047 | 0.02131 | -0.056 | 49.148
7 | 1.1 | 0.02253 | -0.056 | 48.852
7.5 | 1.152 | 0.02395 | -0.057 | 48.084
8 | 1.201 | 0.02559 | -0.057 | 46.933
8.5 | 1.248 | 0.02741 | -0.057 | 45.539
9 | 1.292 | 0.02938 | -0.057 | 43.983
9.5 | 1.334 | 0.03152 | -0.057 | 42.331
10 | 1.373 | 0.03385 | -0.057 | 40.571
10.5 | 1.409 | 0.03652 | -0.057 | 38.59
11 | 1.442 | 0.03957 | -0.057 | 36.44
11.5 | 1.471 | 0.04313 | -0.057 | 34.107
12 | 1.496 | 0.04735 | -0.056 | 31.605
12.5 | 1.518 | 0.05228 | -0.056 | 29.032
13 | 1.534 | 0.05816 | -0.055 | 26.379
13.5 | 1.546 | 0.06518 | -0.054 | 23.723
14 | 1.554 | 0.07349 | -0.053 | 21.152
14.5 | 1.556 | 0.08394 | -0.052 | 18.538
15 | 1.55 | 0.09723 | -0.05 | 15.94
15.5 | 1.54 | 0.11259 | -0.047 | 13.677
16 | 1.532 | 0.12672 | -0.044 | 12.093
16.5 | 1.531 | 0.13839 | -0.042 | 11.066
17 | 1.532 | 0.14928 | -0.04 | 10.259
17.5 | 1.533 | 0.15912 | -0.039 | 9.631
18 | 1.532 | 0.16911 | -0.038 | 9.062
18.5 | 1.531 | 0.17919 | -0.037 | 8.541
19 | 1.528 | 0.18905 | -0.036 | 8.081
19.5 | 1.523 | 0.19934 | -0.036 | 7.639

## 10. Re 100k Mach 0.00 (2)
BIGFOIL.COM POLAR EXPORT
NACA2417
NACA2417 |  |  |  | Cl Max: | 1.2575 | at alpha= | 14.5 | deg
XFOIL ncrit=9 |  |  |  | L/D Max: | 44.5495 | at alpha= | 6.5 | deg
Re: | 100000 |  |  | Cd Min: | 0.22193 | at alpha= | 20 | deg
Mach: | 0 |  |  | Cl=0 at alpha= | -0.79863 | deg
|  |  |  | @ Cl=0.1, Cd= | 0.020737
|  |  |  | @ Cl=0.4, Cd= | 0.020835
|  |  |  | @ Cl=0.6, Cd= | 0.0206
alpha (deg) | Cl | Cd | Cm | Cl/Cd
-15 | -0.3953 | 0.16027 | -0.0295 | -2.4665
-14.5 | -0.4032 | 0.15403 | -0.0326 | -2.6177
-14 | -0.3791 | 0.14846 | -0.0321 | -2.5535
-13.5 | -0.3887 | 0.14205 | -0.0345 | -2.7364
-13 | -0.3695 | 0.13664 | -0.0341 | -2.7042
-12.5 | -0.7592 | 0.06438 | -0.0752 | -11.7925
-12 | -0.8463 | 0.05664 | -0.0681 | -14.9417
-11.5 | -0.9196 | 0.05209 | -0.0546 | -17.6541
-11 | -0.9554 | 0.04764 | -0.0444 | -20.0546
-10.5 | -0.9421 | 0.04537 | -0.0391 | -20.7648
-10 | -0.9593 | 0.04166 | -0.03 | -23.0269
-9.5 | -0.9534 | 0.03868 | -0.0236 | -24.6484
-9 | -0.9397 | 0.0365 | -0.0179 | -25.7452
-8.5 | -0.9206 | 0.03427 | -0.013 | -26.8631
-8 | -0.9031 | 0.03247 | -0.0076 | -27.8134
-7.5 | -0.8742 | 0.03096 | -0.0041 | -28.2364
-7 | -0.8473 | 0.02955 | -0.0003 | -28.6734
-6.5 | -0.7916 | 0.02861 | -0.0018 | -27.6686
-6 | -0.7176 | 0.02783 | -0.0064 | -25.7851
-5.5 | -0.6441 | 0.02705 | -0.0108 | -23.8115
-5 | -0.5734 | 0.02638 | -0.0143 | -21.7362
-4.5 | -0.5041 | 0.02577 | -0.0173 | -19.5615
-4 | -0.4368 | 0.02513 | -0.0197 | -17.3816
-3.5 | -0.3716 | 0.02447 | -0.0214 | -15.1859
-3 | -0.3083 | 0.02382 | -0.0225 | -12.9429
-2.5 | -0.2462 | 0.02319 | -0.0231 | -10.6166
-2 | -0.1844 | 0.02256 | -0.0232 | -8.1738
-1 | -0.041 | 0.02125 | -0.0252 | -1.9294
-0.5 | 0.0608 | 0.02071 | -0.0305 | 2.9358
0 | 0.1638 | 0.02078 | -0.0365 | 7.8826
0.5 | 0.288 | 0.02089 | -0.0468 | 13.7865
1 | 0.4307 | 0.02082 | -0.0612 | 20.6868
1.5 | 0.5484 | 0.02069 | -0.0719 | 26.5056
2 | 0.6517 | 0.02051 | -0.0811 | 31.7747
2.5 | 0.7656 | 0.01982 | -0.0925 | 38.6276
3 | 0.7939 | 0.01996 | -0.0886 | 39.7745
3.5 | 0.8207 | 0.02016 | -0.0839 | 40.7093
4 | 0.851 | 0.02038 | -0.0795 | 41.7566
4.5 | 0.8846 | 0.02063 | -0.0754 | 42.8793
5 | 0.9125 | 0.02109 | -0.0703 | 43.267
5.5 | 0.9379 | 0.0216 | -0.0647 | 43.4213
6 | 0.968 | 0.02208 | -0.0597 | 43.8406
6.5 | 1.0037 | 0.02253 | -0.0556 | 44.5495
7 | 1.0242 | 0.02321 | -0.049 | 44.1275
7.5 | 1.0497 | 0.0238 | -0.0432 | 44.105
8 | 1.0783 | 0.02442 | -0.038 | 44.1564
8.5 | 1.0935 | 0.02523 | -0.0306 | 43.3413
9 | 1.1173 | 0.02602 | -0.0249 | 42.94
9.5 | 1.1275 | 0.02713 | -0.0171 | 41.5592
10 | 1.1371 | 0.02827 | -0.0094 | 40.2229
10.5 | 1.1537 | 0.02963 | -0.0033 | 38.9369
11 | 1.1582 | 0.03134 | 0.004 | 36.956
11.5 | 1.168 | 0.03329 | 0.0098 | 35.0856
12 | 1.18 | 0.03545 | 0.0148 | 33.2863
12.5 | 1.1929 | 0.03789 | 0.0191 | 31.4832
13 | 1.2043 | 0.04063 | 0.023 | 29.6407
13.5 | 1.2158 | 0.0437 | 0.0265 | 27.8215
14 | 1.2316 | 0.04684 | 0.0292 | 26.2938
14.5 | 1.2575 | 0.04977 | 0.031 | 25.2662
15 | 1.2322 | 0.05515 | 0.0347 | 22.3427
15.5 | 1.2467 | 0.0591 | 0.0362 | 21.0948
16 | 1.209 | 0.06673 | 0.0376 | 18.1178
16.5 | 1.2298 | 0.07056 | 0.0383 | 17.4291
17 | 1.1468 | 0.08426 | 0.0355 | 13.6103
18.5 | 0.7078 | 0.20373 | -0.0271 | 3.4742
19 | 0.7033 | 0.21012 | -0.0325 | 3.3471
20 | 0.7299 | 0.22193 | -0.0387 | 3.2889

## 11. Re 100k Mach 0.10 (1)
BIGFOIL.COM POLAR EXPORT
NACA2417
NACA2417 |  |  |  | Cl Max: | 1.548 | at alpha= | 14 | deg
JavaFoil+Calcfoil stall+Eppler ext transition |  |  |  | L/D Max: | 48.928 | at alpha= | 6.5 | deg
Re: | 100000 |  |  | Cd Min: | 0.01448 | at alpha= | -2.5 | deg
Mach: | 0.1 |  |  | Cl=0 at alpha= | -2.246 | deg
|  |  |  | @ Cl=0.1, Cd= | 0.014767
|  |  |  | @ Cl=0.4, Cd= | 0.015193
|  |  |  | @ Cl=0.6, Cd= | 0.015745
alpha (deg) | Cl | Cd | Cm | Cl/Cd
-20 | -1.161 | 0.2173 | -0.015 | -5.342
-19.5 | -1.163 | 0.20664 | -0.015 | -5.628
-19 | -1.163 | 0.19577 | -0.016 | -5.939
-18.5 | -1.16 | 0.18632 | -0.016 | -6.228
-18 | -1.156 | 0.17615 | -0.017 | -6.561
-17.5 | -1.149 | 0.16707 | -0.017 | -6.877
-17 | -1.139 | 0.15813 | -0.017 | -7.205
-16.5 | -1.126 | 0.14937 | -0.018 | -7.539
-16 | -1.11 | 0.14123 | -0.018 | -7.863
-15.5 | -1.093 | 0.13316 | -0.019 | -8.205
-15 | -1.073 | 0.1255 | -0.019 | -8.547
-14.5 | -1.05 | 0.11839 | -0.02 | -8.871
-14 | -1.026 | 0.11123 | -0.021 | -9.221
-13.5 | -0.999 | 0.10449 | -0.021 | -9.563
-13 | -0.971 | 0.09774 | -0.022 | -9.932
-12.5 | -0.941 | 0.09122 | -0.023 | -10.313
-12 | -0.91 | 0.08443 | -0.024 | -10.773
-11.5 | -0.877 | 0.07754 | -0.026 | -11.315
-11 | -0.846 | 0.07009 | -0.028 | -12.067
-10.5 | -0.815 | 0.06175 | -0.03 | -13.205
-10 | -0.788 | 0.05224 | -0.032 | -15.081
-9.5 | -0.762 | 0.04233 | -0.035 | -18.001
-9 | -0.739 | 0.03288 | -0.038 | -22.473
-8.5 | -0.708 | 0.02689 | -0.04 | -26.329
-8 | -0.669 | 0.02345 | -0.041 | -28.518
-7.5 | -0.622 | 0.02146 | -0.042 | -28.988
-7 | -0.571 | 0.02017 | -0.043 | -28.287
-6.5 | -0.516 | 0.01924 | -0.044 | -26.797
-6 | -0.458 | 0.01849 | -0.045 | -24.789
-5.5 | -0.4 | 0.01784 | -0.045 | -22.398
-5 | -0.34 | 0.01728 | -0.046 | -19.655
-4.5 | -0.279 | 0.0168 | -0.047 | -16.61
-4 | -0.218 | 0.01639 | -0.047 | -13.292
-3.5 | -0.156 | 0.01604 | -0.048 | -9.736
-3 | -0.094 | 0.01577 | -0.048 | -5.973
-2.5 | -0.032 | 0.01448 | -0.049 | -2.205
-2 | 0.031 | 0.0148 | -0.049 | 2.062
-1.5 | 0.093 | 0.01472 | -0.05 | 6.324
-1 | 0.156 | 0.01514 | -0.05 | 10.288
-0.5 | 0.218 | 0.01448 | -0.051 | 15.072
0 | 0.28 | 0.01494 | -0.051 | 18.715
0.5 | 0.342 | 0.01506 | -0.052 | 22.683
1 | 0.403 | 0.0152 | -0.052 | 26.533
1.5 | 0.465 | 0.01537 | -0.053 | 30.241
2 | 0.526 | 0.0156 | -0.053 | 33.712
2.5 | 0.587 | 0.01566 | -0.053 | 37.459
3 | 0.647 | 0.01605 | -0.054 | 40.315
3.5 | 0.707 | 0.01652 | -0.054 | 42.81
4 | 0.767 | 0.01689 | -0.055 | 45.403
4.5 | 0.826 | 0.01798 | -0.055 | 45.924
5 | 0.884 | 0.01868 | -0.055 | 47.303
5.5 | 0.941 | 0.01949 | -0.056 | 48.264
6 | 0.997 | 0.02042 | -0.056 | 48.822
6.5 | 1.052 | 0.02149 | -0.056 | 48.928
7 | 1.105 | 0.02275 | -0.057 | 48.557
7.5 | 1.156 | 0.02421 | -0.057 | 47.751
8 | 1.205 | 0.0259 | -0.057 | 46.545
8.5 | 1.252 | 0.02776 | -0.057 | 45.102
9 | 1.296 | 0.02979 | -0.057 | 43.506
9.5 | 1.338 | 0.03199 | -0.057 | 41.817
10 | 1.376 | 0.03442 | -0.057 | 39.994
10.5 | 1.412 | 0.03719 | -0.057 | 37.964
11 | 1.444 | 0.04036 | -0.057 | 35.765
11.5 | 1.472 | 0.04408 | -0.057 | 33.388
12 | 1.496 | 0.04851 | -0.056 | 30.838
12.5 | 1.516 | 0.05373 | -0.056 | 28.213
13 | 1.531 | 0.05996 | -0.055 | 25.532
13.5 | 1.541 | 0.06747 | -0.054 | 22.838
14 | 1.548 | 0.07616 | -0.053 | 20.32
14.5 | 1.545 | 0.08769 | -0.051 | 17.622
15 | 1.535 | 0.10233 | -0.049 | 15.002
15.5 | 1.526 | 0.11733 | -0.046 | 13.004
16 | 1.519 | 0.13093 | -0.043 | 11.6
16.5 | 1.518 | 0.14194 | -0.041 | 10.696
17 | 1.518 | 0.15242 | -0.039 | 9.956
17.5 | 1.517 | 0.16258 | -0.038 | 9.328
18 | 1.515 | 0.17241 | -0.037 | 8.785
18.5 | 1.511 | 0.18246 | -0.036 | 8.281
19 | 1.505 | 0.19289 | -0.036 | 7.802

## 12. Re 100k Mach 0.10 (2)
BIGFOIL.COM POLAR EXPORT
NACA2417
NACA2417 |  |  |  | Cl Max: | 1.2413 | at alpha= | 14.5 | deg
XFOIL ncrit=9 |  |  |  | L/D Max: | 44.005 | at alpha= | 7.5 | deg
Re: | 100000 |  |  | Cd Min: | 0.21735 | at alpha= | 19.5 | deg
Mach: | 0.1 |  |  | Cl=0 at alpha= | -0.79345 | deg
|  |  |  | @ Cl=0.1, Cd= | 0.020688
|  |  |  | @ Cl=0.4, Cd= | 0.020851
|  |  |  | @ Cl=0.6, Cd= | 0.020744
alpha (deg) | Cl | Cd | Cm | Cl/Cd
-14.5 | -0.4018 | 0.15466 | -0.0327 | -2.598
-14 | -0.3772 | 0.14901 | -0.0322 | -2.5314
-13.5 | -0.3871 | 0.14267 | -0.0347 | -2.7133
-13 | -0.3666 | 0.1372 | -0.0341 | -2.672
-12.5 | -0.7342 | 0.06719 | -0.0755 | -10.9272
-12 | -0.8208 | 0.05824 | -0.071 | -14.0934
-11.5 | -0.8972 | 0.05363 | -0.0582 | -16.7294
-11 | -0.9315 | 0.04931 | -0.0484 | -18.8907
-10.5 | -0.9255 | 0.04686 | -0.0423 | -19.7503
-10 | -0.9488 | 0.04297 | -0.0327 | -22.0805
-9.5 | -0.9529 | 0.03952 | -0.0251 | -24.1118
-9 | -0.9371 | 0.03743 | -0.0197 | -25.0361
-8.5 | -0.9234 | 0.03487 | -0.0141 | -26.4812
-8 | -0.9035 | 0.0331 | -0.009 | -27.2961
-7.5 | -0.8774 | 0.03148 | -0.005 | -27.8717
-7 | -0.8518 | 0.02993 | -0.0009 | -28.4597
-6.5 | -0.7933 | 0.02894 | -0.0028 | -27.4119
-6 | -0.7186 | 0.0281 | -0.0075 | -25.573
-5.5 | -0.6449 | 0.02728 | -0.0117 | -23.64
-5 | -0.5733 | 0.0266 | -0.0153 | -21.5526
-4.5 | -0.5034 | 0.02597 | -0.0183 | -19.3839
-4 | -0.4356 | 0.02528 | -0.0207 | -17.231
-3.5 | -0.3699 | 0.02457 | -0.0224 | -15.0549
-3 | -0.3063 | 0.02391 | -0.0235 | -12.8105
-2.5 | -0.2436 | 0.02324 | -0.024 | -10.4819
-2 | -0.182 | 0.0226 | -0.024 | -8.0531
-1.5 | -0.1184 | 0.02198 | -0.0238 | -5.3867
-1 | -0.0454 | 0.0214 | -0.0247 | -2.1215
-0.5 | 0.0645 | 0.02067 | -0.0313 | 3.1205
0 | 0.1621 | 0.02072 | -0.0362 | 7.8234
0.5 | 0.296 | 0.02089 | -0.0481 | 14.1695
1 | 0.4292 | 0.02084 | -0.0606 | 20.595
1.5 | 0.5433 | 0.02088 | -0.0708 | 26.0201
2 | 0.6513 | 0.02062 | -0.0805 | 31.5858
2.5 | 0.7626 | 0.02005 | -0.0915 | 38.0349
3 | 0.796 | 0.02012 | -0.0884 | 39.5626
3.5 | 0.8248 | 0.02028 | -0.084 | 40.6706
4 | 0.857 | 0.02048 | -0.0798 | 41.8457
4.5 | 0.8873 | 0.02082 | -0.0751 | 42.6177
5 | 0.9117 | 0.02131 | -0.0694 | 42.7827
5.5 | 0.9402 | 0.02177 | -0.0641 | 43.1879
6 | 0.9738 | 0.02221 | -0.0596 | 43.8451
6.5 | 1.0013 | 0.0228 | -0.0541 | 43.9167
7 | 1.0243 | 0.02343 | -0.0478 | 43.7175
7.5 | 1.0548 | 0.02397 | -0.0427 | 44.005
8 | 1.0742 | 0.02472 | -0.0359 | 43.4547
8.5 | 1.0947 | 0.02546 | -0.0293 | 42.9969
9 | 1.1145 | 0.02637 | -0.0229 | 42.2639
9.5 | 1.1244 | 0.02748 | -0.015 | 40.917
10 | 1.1385 | 0.02862 | -0.008 | 39.7799
10.5 | 1.1454 | 0.03013 | -0.0004 | 38.0153
11 | 1.153 | 0.0319 | 0.0063 | 36.1442
11.5 | 1.165 | 0.03389 | 0.0117 | 34.3759
12 | 1.1788 | 0.0361 | 0.0164 | 32.6537
12.5 | 1.1925 | 0.03861 | 0.0206 | 30.8858
13 | 1.2015 | 0.04152 | 0.0247 | 28.9379
13.5 | 1.2085 | 0.04489 | 0.0283 | 26.9214
14 | 1.2192 | 0.0484 | 0.0311 | 25.1901
14.5 | 1.2413 | 0.05158 | 0.033 | 24.0655
15 | 1.2155 | 0.05737 | 0.0361 | 21.187
15.5 | 1.2242 | 0.06184 | 0.0375 | 19.7962
16 | 1.1741 | 0.0711 | 0.0378 | 16.5134
16.5 | 1.2011 | 0.07443 | 0.0386 | 16.1373
17 | 1.1066 | 0.09053 | 0.0337 | 12.2236
19 | 0.7044 | 0.21093 | -0.0329 | 3.3395
19.5 | 0.7379 | 0.21735 | -0.0327 | 3.395

## 13. Re 100k Mach 0.25 (1)
BIGFOIL.COM POLAR EXPORT
NACA2417
NACA2417 |  |  |  | Cl Max: | 1.5 | at alpha= | 13 | deg
JavaFoil+Calcfoil stall+Eppler ext transition |  |  |  | L/D Max: | 47.768 | at alpha= | 6 | deg
Re: | 100000 |  |  | Cd Min: | 0.01465 | at alpha= | -2 | deg
Mach: | 0.25 |  |  | Cl=0 at alpha= | -2.2422 | deg
|  |  |  | @ Cl=0.1, Cd= | 0.015029
|  |  |  | @ Cl=0.4, Cd= | 0.015389
|  |  |  | @ Cl=0.6, Cd= | 0.016037
alpha (deg) | Cl | Cd | Cm | Cl/Cd
-20 | -0.946 | 0.25577 | -0.015 | -3.699
-19.5 | -0.973 | 0.23982 | -0.015 | -4.059
-19 | -0.997 | 0.2247 | -0.015 | -4.437
-18.5 | -1.017 | 0.21197 | -0.016 | -4.798
-18 | -1.033 | 0.19823 | -0.016 | -5.211
-17.5 | -1.045 | 0.18596 | -0.016 | -5.618
-17 | -1.053 | 0.17487 | -0.017 | -6.02
-16.5 | -1.055 | 0.16444 | -0.017 | -6.413
-16 | -1.053 | 0.15424 | -0.018 | -6.824
-15.5 | -1.047 | 0.1447 | -0.018 | -7.233
-15 | -1.037 | 0.13557 | -0.019 | -7.649
-14.5 | -1.024 | 0.12704 | -0.02 | -8.06
-14 | -1.007 | 0.11892 | -0.02 | -8.47
-13.5 | -0.987 | 0.11137 | -0.021 | -8.864
-13 | -0.964 | 0.10406 | -0.022 | -9.266
-12.5 | -0.938 | 0.09718 | -0.023 | -9.652
-12 | -0.909 | 0.09053 | -0.023 | -10.038
-11.5 | -0.878 | 0.08381 | -0.025 | -10.478
-11 | -0.846 | 0.07695 | -0.026 | -10.998
-10.5 | -0.815 | 0.06939 | -0.028 | -11.743
-10 | -0.784 | 0.06103 | -0.031 | -12.848
-9.5 | -0.755 | 0.05185 | -0.033 | -14.552
-9 | -0.729 | 0.04143 | -0.036 | -17.606
-8.5 | -0.705 | 0.0321 | -0.039 | -21.958
-8 | -0.672 | 0.02637 | -0.041 | -25.474
-7.5 | -0.63 | 0.0231 | -0.043 | -27.259
-7 | -0.58 | 0.02122 | -0.044 | -27.346
-6.5 | -0.526 | 0.02 | -0.045 | -26.304
-6 | -0.469 | 0.0191 | -0.046 | -24.539
-5.5 | -0.409 | 0.01836 | -0.047 | -22.286
-5 | -0.348 | 0.01774 | -0.047 | -19.628
-4.5 | -0.286 | 0.0172 | -0.048 | -16.634
-4 | -0.224 | 0.01675 | -0.048 | -13.341
-3.5 | -0.16 | 0.01638 | -0.049 | -9.786
-3 | -0.097 | 0.01608 | -0.05 | -6.013
-2.5 | -0.033 | 0.01586 | -0.05 | -2.067
-2 | 0.031 | 0.01465 | -0.051 | 2.139
-1.5 | 0.096 | 0.01503 | -0.051 | 6.362
-1 | 0.16 | 0.01501 | -0.052 | 10.656
-0.5 | 0.224 | 0.0154 | -0.052 | 14.561
0 | 0.287 | 0.01488 | -0.053 | 19.296
0.5 | 0.351 | 0.015 | -0.053 | 23.37
1 | 0.414 | 0.0155 | -0.054 | 26.711
1.5 | 0.477 | 0.01568 | -0.054 | 30.422
2 | 0.54 | 0.01595 | -0.054 | 33.827
2.5 | 0.602 | 0.01604 | -0.055 | 37.526
3 | 0.664 | 0.01649 | -0.055 | 40.264
3.5 | 0.725 | 0.017 | -0.056 | 42.666
4 | 0.786 | 0.01742 | -0.056 | 45.126
4.5 | 0.846 | 0.01858 | -0.056 | 45.525
5 | 0.905 | 0.01938 | -0.057 | 46.704
5.5 | 0.963 | 0.02029 | -0.057 | 47.475
6 | 1.02 | 0.02135 | -0.057 | 47.768
6.5 | 1.075 | 0.02258 | -0.058 | 47.61
7 | 1.128 | 0.02405 | -0.058 | 46.921
7.5 | 1.179 | 0.02575 | -0.058 | 45.805
8 | 1.228 | 0.0277 | -0.058 | 44.327
8.5 | 1.273 | 0.02987 | -0.058 | 42.622
9 | 1.316 | 0.03223 | -0.058 | 40.817
9.5 | 1.354 | 0.03486 | -0.058 | 38.853
10 | 1.39 | 0.03786 | -0.058 | 36.713
10.5 | 1.421 | 0.04129 | -0.058 | 34.419
11 | 1.448 | 0.04536 | -0.058 | 31.917
11.5 | 1.47 | 0.0502 | -0.057 | 29.276
12 | 1.486 | 0.05606 | -0.056 | 26.509
12.5 | 1.496 | 0.06336 | -0.055 | 23.612
13 | 1.5 | 0.0721 | -0.054 | 20.803
13.5 | 1.494 | 0.08377 | -0.052 | 17.831
14 | 1.474 | 0.0999 | -0.049 | 14.754
14.5 | 1.457 | 0.11586 | -0.045 | 12.574
15 | 1.447 | 0.12889 | -0.042 | 11.228
15.5 | 1.443 | 0.13983 | -0.039 | 10.317
16 | 1.435 | 0.15038 | -0.038 | 9.54
16.5 | 1.424 | 0.1607 | -0.037 | 8.862
17 | 1.41 | 0.17171 | -0.036 | 8.21
17.5 | 1.392 | 0.18298 | -0.035 | 7.605
18 | 1.369 | 0.19451 | -0.034 | 7.04

## 14. Re 100k Mach 0.25 (2)
BIGFOIL.COM POLAR EXPORT
NACA2417
NACA2417 |  |  |  | Cl Max: | 1.1769 | at alpha= | 13.5 | deg
XFOIL ncrit=9 |  |  |  | L/D Max: | 42.055 | at alpha= | 6.5 | deg
Re: | 100000 |  |  | Cd Min: | 0.21037 | at alpha= | 18.5 | deg
Mach: | 0.25 |  |  | Cl=0 at alpha= | -0.78159 | deg
|  |  |  | @ Cl=0.1, Cd= | 0.021109
|  |  |  | @ Cl=0.4, Cd= | 0.02139
|  |  |  | @ Cl=0.6, Cd= | 0.02142
alpha (deg) | Cl | Cd | Cm | Cl/Cd
-14.5 | -0.3944 | 0.15798 | -0.0333 | -2.4965
-14 | -0.368 | 0.15197 | -0.0327 | -2.4215
-13.5 | -0.379 | 0.14602 | -0.0355 | -2.5955
-13 | -0.354 | 0.14018 | -0.0346 | -2.5253
-12.5 | -0.37 | 0.13395 | -0.0369 | -2.7622
-12 | -0.3461 | 0.12839 | -0.0357 | -2.6957
-11.5 | -0.5908 | 0.07656 | -0.0673 | -7.7168
-11 | -0.6992 | 0.06113 | -0.071 | -11.4379
-10.5 | -0.7889 | 0.05453 | -0.0622 | -14.4673
-10 | -0.8635 | 0.05037 | -0.0485 | -17.1431
-9.5 | -0.9203 | 0.04566 | -0.036 | -20.1555
-9 | -0.909 | 0.04307 | -0.0301 | -21.1052
-8.5 | -0.9182 | 0.03968 | -0.0219 | -23.1401
-8 | -0.9081 | 0.03697 | -0.0157 | -24.5632
-7.5 | -0.8974 | 0.03458 | -0.0094 | -25.9514
-7 | -0.8715 | 0.0328 | -0.0051 | -26.5701
-6.5 | -0.8004 | 0.03115 | -0.0089 | -25.695
-6 | -0.7235 | 0.02974 | -0.0135 | -24.3275
-5.5 | -0.6464 | 0.02875 | -0.0176 | -22.4835
-5 | -0.5809 | 0.02771 | -0.0195 | -20.9636
-4.5 | -0.5145 | 0.02691 | -0.0212 | -19.1193
-4 | -0.4482 | 0.02615 | -0.0228 | -17.1396
-3.5 | -0.3816 | 0.02536 | -0.0241 | -15.0473
-3 | -0.3157 | 0.0246 | -0.0251 | -12.8333
-2.5 | -0.2497 | 0.02385 | -0.0258 | -10.4696
-2 | -0.1624 | 0.02275 | -0.0295 | -7.1385
-1.5 | -0.098 | 0.02206 | -0.029 | -4.4424
-1 | -0.0325 | 0.02152 | -0.0284 | -1.5102
-0.5 | 0.0419 | 0.02116 | -0.0287 | 1.9802
0 | 0.1338 | 0.02108 | -0.032 | 6.3472
0.5 | 0.2648 | 0.02129 | -0.0424 | 12.4378
1 | 0.4131 | 0.0214 | -0.0568 | 19.3037
1.5 | 0.5358 | 0.02134 | -0.0675 | 25.1078
2 | 0.6397 | 0.02147 | -0.076 | 29.7951
2.5 | 0.7611 | 0.02095 | -0.088 | 36.3294
3 | 0.8136 | 0.02094 | -0.0882 | 38.8539
3.5 | 0.8398 | 0.02118 | -0.083 | 39.6506
4 | 0.8697 | 0.02143 | -0.078 | 40.5833
4.5 | 0.9047 | 0.02171 | -0.0737 | 41.672
5 | 0.9253 | 0.02231 | -0.0669 | 41.4747
5.5 | 0.95 | 0.02287 | -0.0606 | 41.5391
6 | 0.982 | 0.02336 | -0.0553 | 42.0377
6.5 | 1.0089 | 0.02399 | -0.0491 | 42.055
7 | 1.0281 | 0.02471 | -0.0417 | 41.6066
7.5 | 1.0594 | 0.02528 | -0.0362 | 41.9066
8 | 1.0712 | 0.02621 | -0.0278 | 40.8699
8.5 | 1.09 | 0.02706 | -0.0206 | 40.2809
9 | 1.1022 | 0.0282 | -0.0126 | 39.0851
9.5 | 1.1047 | 0.02952 | -0.0034 | 37.4221
10 | 1.118 | 0.03099 | 0.0035 | 36.0762
10.5 | 1.1285 | 0.03292 | 0.01 | 34.2801
11 | 1.1329 | 0.03529 | 0.0164 | 32.1026
11.5 | 1.1399 | 0.03799 | 0.0217 | 30.0053
12 | 1.1463 | 0.04105 | 0.0263 | 27.9245
12.5 | 1.153 | 0.0445 | 0.0302 | 25.9101
13 | 1.1608 | 0.04817 | 0.0334 | 24.098
13.5 | 1.1769 | 0.05176 | 0.0359 | 22.7376
14 | 1.1323 | 0.05944 | 0.0383 | 19.0495
14.5 | 1.1396 | 0.06422 | 0.0395 | 17.7453
15 | 1.0536 | 0.07839 | 0.0364 | 13.4405
15.5 | 0.7335 | 0.14314 | 0.0021 | 5.1244
16.5 | 0.712 | 0.16946 | -0.009 | 4.2016
17.5 | 0.6896 | 0.19656 | -0.0233 | 3.5083
18 | 0.6832 | 0.20302 | -0.0289 | 3.3652
18.5 | 0.7228 | 0.21037 | -0.0282 | 3.4359

## 15. Re 100k Mach 0.50 (1)
BIGFOIL.COM POLAR EXPORT
NACA2417
NACA2417 |  |  |  | Cl Max: | 1.339 | at alpha= | 9.5 | deg
JavaFoil+Calcfoil stall+Eppler ext transition |  |  |  | L/D Max: | 42.939 | at alpha= | 5 | deg
Re: | 100000 |  |  | Cd Min: | 0.01601 | at alpha= | 0 | deg
Mach: | 0.5 |  |  | Cl=0 at alpha= | -2.2465 | deg
|  |  |  | @ Cl=0.1, Cd= | 0.016949
|  |  |  | @ Cl=0.4, Cd= | 0.016703
|  |  |  | @ Cl=0.6, Cd= | 0.017388
alpha (deg) | Cl | Cd | Cm | Cl/Cd
-20 | -0.996 | 0.39261 | -0.022 | -2.538
-19.5 | -0.969 | 0.38601 | -0.022 | -2.51
-19 | -0.942 | 0.37783 | -0.022 | -2.493
-18.5 | -0.913 | 0.36518 | -0.022 | -2.5
-18 | -0.886 | 0.36082 | -0.022 | -2.455
-17.5 | -0.857 | 0.34967 | -0.022 | -2.451
-17 | -0.83 | 0.32822 | -0.023 | -2.527
-16.5 | -0.801 | 0.31785 | -0.022 | -2.519
-16 | -0.773 | 0.31266 | -0.023 | -2.473
-15.5 | -0.745 | 0.31593 | -0.022 | -2.357
-15 | -0.717 | 0.31258 | -0.023 | -2.294
-14.5 | -0.688 | 0.29238 | -0.022 | -2.355
-14 | -0.66 | 0.27946 | -0.022 | -2.362
-13.5 | -0.632 | 0.27732 | -0.022 | -2.28
-13 | -0.604 | 0.25915 | -0.022 | -2.33
-12.5 | -0.575 | 0.23323 | -0.021 | -2.467
-12 | -0.547 | 0.22077 | -0.021 | -2.478
-11.5 | -0.519 | 0.19426 | -0.02 | -2.671
-11 | -0.593 | 0.12877 | -0.02 | -4.601
-10.5 | -0.731 | 0.10253 | -0.022 | -7.129
-10 | -0.745 | 0.0903 | -0.024 | -8.255
-9.5 | -0.733 | 0.08109 | -0.026 | -9.036
-9 | -0.708 | 0.07305 | -0.028 | -9.69
-8.5 | -0.678 | 0.06516 | -0.031 | -10.401
-8 | -0.646 | 0.0562 | -0.035 | -11.498
-7.5 | -0.616 | 0.04546 | -0.039 | -13.554
-7 | -0.589 | 0.03432 | -0.044 | -17.151
-6.5 | -0.551 | 0.02724 | -0.047 | -20.246
-6 | -0.503 | 0.02348 | -0.049 | -21.409
-5.5 | -0.445 | 0.02145 | -0.051 | -20.747
-5 | -0.382 | 0.02017 | -0.052 | -18.933
-4.5 | -0.316 | 0.01925 | -0.053 | -16.401
-4 | -0.247 | 0.01853 | -0.054 | -13.353
-3.5 | -0.178 | 0.01797 | -0.054 | -9.896
-3 | -0.107 | 0.01754 | -0.055 | -6.125
-2.5 | -0.036 | 0.01724 | -0.056 | -2.117
-2 | 0.035 | 0.01703 | -0.056 | 2.049
-1.5 | 0.107 | 0.01694 | -0.057 | 6.291
-1 | 0.178 | 0.01691 | -0.058 | 10.549
-0.5 | 0.25 | 0.01689 | -0.058 | 14.801
0 | 0.319 | 0.01601 | -0.059 | 19.953
0.5 | 0.39 | 0.01678 | -0.059 | 23.24
1 | 0.46 | 0.01624 | -0.06 | 28.327
1.5 | 0.53 | 0.01663 | -0.06 | 31.849
2 | 0.599 | 0.01738 | -0.06 | 34.456
2.5 | 0.667 | 0.01794 | -0.061 | 37.186
3 | 0.735 | 0.01838 | -0.061 | 39.988
3.5 | 0.802 | 0.01976 | -0.062 | 40.573
4 | 0.868 | 0.0207 | -0.062 | 41.911
4.5 | 0.932 | 0.02182 | -0.062 | 42.707
5 | 0.994 | 0.02316 | -0.063 | 42.939
5.5 | 1.054 | 0.02478 | -0.063 | 42.556
6 | 1.112 | 0.02673 | -0.063 | 41.581
6.5 | 1.165 | 0.02913 | -0.063 | 40.003
7 | 1.214 | 0.03204 | -0.063 | 37.894
7.5 | 1.257 | 0.03546 | -0.063 | 35.458
8 | 1.294 | 0.03944 | -0.063 | 32.798
8.5 | 1.322 | 0.04423 | -0.062 | 29.88
9 | 1.338 | 0.05019 | -0.061 | 26.669
9.5 | 1.339 | 0.05827 | -0.06 | 22.971
10 | 1.313 | 0.07061 | -0.057 | 18.601
10.5 | 1.22 | 0.0961 | -0.046 | 12.698
11 | 1.132 | 0.11301 | -0.036 | 10.017
11.5 | 0.766 | 0.17785 | -0.029 | 4.308
12 | 0.795 | 0.20957 | -0.032 | 3.793
12.5 | 0.823 | 0.22458 | -0.034 | 3.664
13 | 0.851 | 0.24989 | -0.035 | 3.406
13.5 | 0.88 | 0.27058 | -0.037 | 3.25
14 | 0.908 | 0.28646 | -0.038 | 3.169
14.5 | 0.936 | 0.30787 | -0.04 | 3.042

## 16. Re 100k Mach 0.50 (2)
BIGFOIL.COM POLAR EXPORT
NACA2417
NACA2417 |  |  |  | Cl Max: | 0.9157 | at alpha= | 7.5 | deg
XFOIL ncrit=9 |  |  |  | L/D Max: | 32.7892 | at alpha= | 3.5 | deg
Re: | 100000 |  |  | Cd Min: | 0.13669 | at alpha= | -11.5 | deg
Mach: | 0.5 |  |  | Cl=0 at alpha= | -0.76849 | deg
|  |  |  | @ Cl=0.1, Cd= | 0.022822
|  |  |  | @ Cl=0.4, Cd= | 0.024527
|  |  |  | @ Cl=0.6, Cd= | 0.024921
alpha (deg) | Cl | Cd | Cm | Cl/Cd
-11.5 | -0.3386 | 0.13669 | -0.0408 | -2.4771
-10.5 | -0.346 | 0.11425 | -0.0452 | -3.0284
-10 | -0.357 | 0.10673 | -0.0453 | -3.3449
-9.5 | -0.3795 | 0.09862 | -0.0455 | -3.8481
-9 | -0.4259 | 0.08864 | -0.047 | -4.8048
-8 | -0.6021 | 0.06326 | -0.0525 | -9.5179
-7.5 | -0.6956 | 0.05691 | -0.0457 | -12.2228
-7 | -0.7076 | 0.05359 | -0.0407 | -13.204
-6.5 | -0.7269 | 0.04527 | -0.0421 | -16.057
-6 | -0.6902 | 0.04055 | -0.0423 | -17.021
-5.5 | -0.647 | 0.03675 | -0.0412 | -17.6054
-5 | -0.592 | 0.0337 | -0.0405 | -17.5668
-4.5 | -0.5208 | 0.03169 | -0.0408 | -16.4342
-4 | -0.4521 | 0.02989 | -0.0406 | -15.1255
-3.5 | -0.3813 | 0.02848 | -0.0403 | -13.3883
-3 | -0.3097 | 0.02723 | -0.0399 | -11.3735
-2.5 | -0.2381 | 0.02608 | -0.0392 | -9.1296
-2 | -0.1679 | 0.02509 | -0.0383 | -6.6919
-1.5 | -0.0978 | 0.02426 | -0.0371 | -4.0313
-1 | -0.0313 | 0.02359 | -0.0351 | -1.3268
-0.5 | 0.0363 | 0.02308 | -0.0329 | 1.5728
0 | 0.1078 | 0.02279 | -0.0309 | 4.7301
1 | 0.2719 | 0.02389 | -0.031 | 11.3813
1.5 | 0.4248 | 0.02465 | -0.0434 | 17.2333
2 | 0.5865 | 0.02483 | -0.0578 | 23.6206
2.5 | 0.7065 | 0.02564 | -0.0673 | 27.5546
3 | 0.8434 | 0.02576 | -0.0798 | 32.7407
3.5 | 0.8617 | 0.02628 | -0.0725 | 32.7892
4 | 0.875 | 0.02684 | -0.0636 | 32.6006
4.5 | 0.8961 | 0.02735 | -0.0554 | 32.7642
5 | 0.9081 | 0.02818 | -0.0457 | 32.225
5.5 | 0.8987 | 0.0295 | -0.0332 | 30.4644
6 | 0.8883 | 0.0309 | -0.0206 | 28.7476
6.5 | 0.881 | 0.03241 | -0.009 | 27.183
7 | 0.9013 | 0.03355 | -0.0011 | 26.8644
7.5 | 0.9157 | 0.03519 | 0.0067 | 26.0216
8 | 0.8913 | 0.03897 | 0.0156 | 22.8714
8.5 | 0.8617 | 0.04423 | 0.022 | 19.4823
9 | 0.8144 | 0.05225 | 0.0253 | 15.5866
9.5 | 0.7339 | 0.06594 | 0.0234 | 11.1298
10 | 0.6985 | 0.07669 | 0.0215 | 9.1081
10.5 | 0.6767 | 0.08647 | 0.0195 | 7.8258
11 | 0.6506 | 0.0975 | 0.0162 | 6.6728
11.5 | 0.6283 | 0.10864 | 0.0124 | 5.7833
12 | 0.6247 | 0.11743 | 0.0099 | 5.3198
12.5 | 0.6442 | 0.123 | 0.0097 | 5.2374

## 17. Re 250k Mach 0.00 (1)
BIGFOIL.COM POLAR EXPORT
NACA2417
NACA2417 |  |  |  | Cl Max: | 1.651 | at alpha= | 16 | deg
JavaFoil+Calcfoil stall+Eppler ext transition |  |  |  | L/D Max: | 67.373 | at alpha= | 6 | deg
Re: | 250000 |  |  | Cd Min: | 0.01063 | at alpha= | 0.5 | deg
Mach: | 0 |  |  | Cl=0 at alpha= | -2.2419 | deg
|  |  |  | @ Cl=0.1, Cd= | 0.011195
|  |  |  | @ Cl=0.4, Cd= | 0.011563
|  |  |  | @ Cl=0.6, Cd= | 0.011977
alpha (deg) | Cl | Cd | Cm | Cl/Cd
-20 | -1.195 | 0.18202 | -0.018 | -6.566
-19.5 | -1.195 | 0.17303 | -0.018 | -6.906
-19 | -1.193 | 0.16382 | -0.019 | -7.285
-18.5 | -1.19 | 0.15517 | -0.019 | -7.668
-18 | -1.184 | 0.1465 | -0.02 | -8.081
-17.5 | -1.176 | 0.13788 | -0.021 | -8.531
-17 | -1.166 | 0.12973 | -0.021 | -8.991
-16.5 | -1.154 | 0.12138 | -0.022 | -9.504
-16 | -1.139 | 0.11325 | -0.023 | -10.057
-15.5 | -1.123 | 0.10515 | -0.024 | -10.678
-15 | -1.105 | 0.09692 | -0.025 | -11.4
-14.5 | -1.086 | 0.08846 | -0.026 | -12.282
-14 | -1.067 | 0.08 | -0.027 | -13.335
-13.5 | -1.046 | 0.07173 | -0.028 | -14.576
-13 | -1.024 | 0.06308 | -0.03 | -16.236
-12.5 | -1.002 | 0.0547 | -0.031 | -18.314
-12 | -0.981 | 0.04548 | -0.033 | -21.578
-11.5 | -0.959 | 0.03761 | -0.035 | -25.493
-11 | -0.933 | 0.03117 | -0.036 | -29.943
-10.5 | -0.904 | 0.02625 | -0.038 | -34.422
-10 | -0.87 | 0.02262 | -0.039 | -38.459
-9.5 | -0.83 | 0.02017 | -0.04 | -41.163
-9 | -0.786 | 0.01846 | -0.041 | -42.57
-8.5 | -0.737 | 0.01742 | -0.042 | -42.324
-8 | -0.686 | 0.01645 | -0.043 | -41.67
-7.5 | -0.631 | 0.01566 | -0.043 | -40.313
-7 | -0.575 | 0.01498 | -0.044 | -38.39
-6.5 | -0.518 | 0.01439 | -0.044 | -35.98
-6 | -0.459 | 0.01385 | -0.045 | -33.149
-5.5 | -0.4 | 0.01337 | -0.046 | -29.879
-5 | -0.339 | 0.01291 | -0.046 | -26.277
-4.5 | -0.279 | 0.01253 | -0.047 | -22.237
-4 | -0.217 | 0.01161 | -0.047 | -18.725
-3.5 | -0.156 | 0.01131 | -0.048 | -13.77
-3 | -0.094 | 0.01155 | -0.048 | -8.129
-2.5 | -0.032 | 0.01137 | -0.049 | -2.798
-2 | 0.03 | 0.0117 | -0.049 | 2.598
-1.5 | 0.093 | 0.01121 | -0.05 | 8.273
-1 | 0.155 | 0.01108 | -0.05 | 14.005
-0.5 | 0.217 | 0.01066 | -0.051 | 20.386
0 | 0.279 | 0.01066 | -0.051 | 26.19
0.5 | 0.341 | 0.01063 | -0.052 | 32.08
1 | 0.403 | 0.01161 | -0.052 | 34.683
1.5 | 0.464 | 0.01164 | -0.053 | 39.877
2 | 0.526 | 0.01175 | -0.053 | 44.729
2.5 | 0.587 | 0.01193 | -0.054 | 49.19
3 | 0.648 | 0.01215 | -0.054 | 53.311
3.5 | 0.708 | 0.01245 | -0.054 | 56.863
4 | 0.768 | 0.01262 | -0.055 | 60.861
4.5 | 0.827 | 0.01309 | -0.055 | 63.201
5 | 0.886 | 0.01364 | -0.056 | 64.975
5.5 | 0.944 | 0.01412 | -0.056 | 66.844
6 | 1.001 | 0.01486 | -0.056 | 67.373
6.5 | 1.057 | 0.01572 | -0.057 | 67.227
7 | 1.111 | 0.01662 | -0.057 | 66.86
7.5 | 1.164 | 0.01781 | -0.057 | 65.339
8 | 1.215 | 0.01917 | -0.058 | 63.37
8.5 | 1.263 | 0.02065 | -0.058 | 61.183
9 | 1.31 | 0.02221 | -0.058 | 58.97
9.5 | 1.354 | 0.02382 | -0.058 | 56.839
10 | 1.396 | 0.0255 | -0.058 | 54.752
10.5 | 1.435 | 0.02735 | -0.058 | 52.466
11 | 1.471 | 0.02939 | -0.058 | 50.06
11.5 | 1.505 | 0.03169 | -0.058 | 47.48
12 | 1.535 | 0.03431 | -0.058 | 44.735
12.5 | 1.562 | 0.03726 | -0.058 | 41.909
13 | 1.585 | 0.04065 | -0.058 | 38.982
13.5 | 1.604 | 0.04447 | -0.058 | 36.071
14 | 1.62 | 0.04885 | -0.058 | 33.171
14.5 | 1.633 | 0.05386 | -0.057 | 30.319
15 | 1.643 | 0.05946 | -0.057 | 27.629
15.5 | 1.649 | 0.0658 | -0.056 | 25.06
16 | 1.651 | 0.07282 | -0.056 | 22.675
16.5 | 1.65 | 0.08054 | -0.055 | 20.49
17 | 1.647 | 0.08885 | -0.055 | 18.539
17.5 | 1.64 | 0.09857 | -0.054 | 16.634
18 | 1.628 | 0.10966 | -0.053 | 14.848
18.5 | 1.615 | 0.12141 | -0.052 | 13.302
19 | 1.6 | 0.13378 | -0.05 | 11.961
19.5 | 1.584 | 0.14661 | -0.049 | 10.806
20 | 1.568 | 0.15961 | -0.048 | 9.821

## 18. Re 250k Mach 0.00 (2)
BIGFOIL.COM POLAR EXPORT
NACA2417
NACA2417 |  |  |  | Cl Max: | 1.2581 | at alpha= | 19 | deg
XFOIL ncrit=9 |  |  |  | L/D Max: | 67.5967 | at alpha= | 6 | deg
Re: | 250000 |  |  | Cd Min: | 0.09889 | at alpha= | 20 | deg
Mach: | 0 |  |  | Cl=0 at alpha= | -2.2377 | deg
|  |  |  | @ Cl=0.1, Cd= | 0.010625
|  |  |  | @ Cl=0.4, Cd= | 0.011084
|  |  |  | @ Cl=0.6, Cd= | 0.012405
alpha (deg) | Cl | Cd | Cm | Cl/Cd
-17 | -0.938 | 0.07143 | -0.0811 | -13.1317
-16.5 | -0.9899 | 0.05962 | -0.0869 | -16.6035
-16 | -1.0283 | 0.05117 | -0.0893 | -20.0958
-15.5 | -1.0256 | 0.04686 | -0.0884 | -21.8865
-15 | -1.0223 | 0.04333 | -0.087 | -23.5934
-14.5 | -1.0319 | 0.03958 | -0.0841 | -26.0712
-14 | -1.0471 | 0.03636 | -0.079 | -28.7981
-13.5 | -1.0314 | 0.03416 | -0.0751 | -30.1932
-13 | -1.0331 | 0.03237 | -0.0685 | -31.9154
-12.5 | -1.0485 | 0.03094 | -0.0588 | -33.8882
-12 | -1.0564 | 0.02955 | -0.0494 | -35.7496
-11.5 | -1.0563 | 0.02848 | -0.041 | -37.0892
-11 | -1.0536 | 0.02738 | -0.033 | -38.4806
-10.5 | -1.0409 | 0.02604 | -0.0267 | -39.9731
-10 | -0.9748 | 0.02478 | -0.0303 | -39.3382
-9.5 | -0.9113 | 0.02361 | -0.0331 | -38.5981
-9 | -0.8486 | 0.02237 | -0.0357 | -37.9347
-8 | -0.7171 | 0.02015 | -0.0413 | -35.5881
-7.5 | -0.655 | 0.01917 | -0.043 | -34.168
-7 | -0.5806 | 0.01801 | -0.0471 | -32.2376
-6.5 | -0.5221 | 0.01712 | -0.0478 | -30.4965
-6 | -0.4406 | 0.01608 | -0.053 | -27.4005
-5.5 | -0.3816 | 0.0153 | -0.0536 | -24.9412
-5 | -0.3007 | 0.01432 | -0.0585 | -20.9986
-4.5 | -0.2454 | 0.01365 | -0.058 | -17.978
-4 | -0.1881 | 0.01303 | -0.0579 | -14.4359
-3.5 | -0.1318 | 0.01245 | -0.0575 | -10.5863
-3 | -0.0779 | 0.0119 | -0.0566 | -6.5462
-2.5 | -0.0266 | 0.01141 | -0.0552 | -2.3313
-2 | 0.0241 | 0.01104 | -0.0536 | 2.183
-1.5 | 0.069 | 0.01077 | -0.0507 | 6.4067
-1 | 0.1138 | 0.01056 | -0.0477 | 10.7765
-0.5 | 0.161 | 0.01043 | -0.0452 | 15.4362
0 | 0.2095 | 0.01041 | -0.0428 | 20.1249
0.5 | 0.2572 | 0.01044 | -0.0403 | 24.636
1 | 0.3085 | 0.01058 | -0.0385 | 29.1588
1.5 | 0.3684 | 0.01088 | -0.0383 | 33.8603
2 | 0.4427 | 0.01136 | -0.0413 | 38.9701
2.5 | 0.5186 | 0.01189 | -0.0447 | 43.6165
3 | 0.6008 | 0.01241 | -0.0496 | 48.4126
3.5 | 0.6809 | 0.0129 | -0.0542 | 52.7829
4 | 0.7628 | 0.01337 | -0.0595 | 57.0531
4.5 | 0.8485 | 0.0137 | -0.0657 | 61.9343
5 | 0.9304 | 0.01391 | -0.0715 | 66.8871
5.5 | 0.9575 | 0.01417 | -0.0664 | 67.5723
6 | 0.9788 | 0.01448 | -0.0601 | 67.5967
6.5 | 0.9983 | 0.01481 | -0.0532 | 67.4072
7 | 1.0154 | 0.01522 | -0.0459 | 66.7148
7.5 | 1.0297 | 0.01573 | -0.0381 | 65.4609
8 | 1.0373 | 0.01627 | -0.0289 | 63.7554
8.5 | 1.0503 | 0.01691 | -0.0211 | 62.1112
9 | 1.0658 | 0.01774 | -0.0142 | 60.0789
9.5 | 1.081 | 0.01883 | -0.0078 | 57.4084
10 | 1.0985 | 0.02004 | -0.0021 | 54.8154
10.5 | 1.1147 | 0.0215 | 0.0031 | 51.8465
11 | 1.1285 | 0.02329 | 0.0081 | 48.4543
11.5 | 1.1408 | 0.0254 | 0.0126 | 44.9134
12 | 1.1546 | 0.02767 | 0.0164 | 41.7275
12.5 | 1.1659 | 0.03032 | 0.0198 | 38.4532
13 | 1.1755 | 0.03332 | 0.0227 | 35.2791
13.5 | 1.1857 | 0.03653 | 0.025 | 32.4583
14 | 1.1955 | 0.03999 | 0.0268 | 29.895
14.5 | 1.2035 | 0.04379 | 0.0284 | 27.4834
15 | 1.21 | 0.04786 | 0.0295 | 25.2821
15.5 | 1.2175 | 0.05216 | 0.0301 | 23.3416
16 | 1.2244 | 0.05653 | 0.0306 | 21.6593
16.5 | 1.2304 | 0.06122 | 0.0306 | 20.098
17 | 1.2367 | 0.06592 | 0.0306 | 18.7606
17.5 | 1.2418 | 0.07096 | 0.03 | 17.5
18 | 1.2466 | 0.07604 | 0.0295 | 16.394
18.5 | 1.2487 | 0.08172 | 0.0284 | 15.2802
19 | 1.2581 | 0.0862 | 0.0279 | 14.5951
19.5 | 1.2487 | 0.0938 | 0.0254 | 13.3124
20 | 1.2556 | 0.09889 | 0.024 | 12.6969

## 19. Re 250k Mach 0.10 (1)
BIGFOIL.COM POLAR EXPORT
NACA2417
NACA2417 |  |  |  | Cl Max: | 1.638 | at alpha= | 15.5 | deg
JavaFoil+Calcfoil stall+Eppler ext transition |  |  |  | L/D Max: | 67.139 | at alpha= | 6 | deg
Re: | 250000 |  |  | Cd Min: | 0.01068 | at alpha= | 0 | deg
Mach: | 0.1 |  |  | Cl=0 at alpha= | -2.246 | deg
|  |  |  | @ Cl=0.1, Cd= | 0.011247
|  |  |  | @ Cl=0.4, Cd= | 0.011591
|  |  |  | @ Cl=0.6, Cd= | 0.012016
alpha (deg) | Cl | Cd | Cm | Cl/Cd
-20 | -1.17 | 0.1855 | -0.018 | -6.305
-19.5 | -1.172 | 0.17625 | -0.018 | -6.651
-19 | -1.173 | 0.16736 | -0.019 | -7.008
-18.5 | -1.172 | 0.15817 | -0.019 | -7.408
-18 | -1.168 | 0.14976 | -0.02 | -7.8
-17.5 | -1.163 | 0.14072 | -0.02 | -8.262
-17 | -1.155 | 0.13245 | -0.021 | -8.72
-16.5 | -1.143 | 0.12398 | -0.022 | -9.223
-16 | -1.13 | 0.11586 | -0.023 | -9.755
-15.5 | -1.115 | 0.10761 | -0.024 | -10.364
-15 | -1.099 | 0.09917 | -0.025 | -11.083
-14.5 | -1.081 | 0.09097 | -0.026 | -11.881
-14 | -1.062 | 0.08244 | -0.027 | -12.88
-13.5 | -1.041 | 0.07415 | -0.028 | -14.043
-13 | -1.021 | 0.06542 | -0.03 | -15.6
-12.5 | -0.998 | 0.05692 | -0.031 | -17.539
-12 | -0.977 | 0.0481 | -0.033 | -20.306
-11.5 | -0.956 | 0.03937 | -0.035 | -24.286
-11 | -0.931 | 0.03251 | -0.036 | -28.647
-10.5 | -0.903 | 0.0272 | -0.038 | -33.183
-10 | -0.87 | 0.0233 | -0.039 | -37.331
-9.5 | -0.831 | 0.02057 | -0.04 | -40.418
-9 | -0.787 | 0.01873 | -0.041 | -42.033
-8.5 | -0.739 | 0.01744 | -0.042 | -42.405
-8 | -0.688 | 0.0166 | -0.043 | -41.431
-7.5 | -0.634 | 0.01579 | -0.043 | -40.132
-7 | -0.578 | 0.01509 | -0.044 | -38.282
-6.5 | -0.52 | 0.01448 | -0.045 | -35.911
-6 | -0.461 | 0.01393 | -0.045 | -33.101
-5.5 | -0.401 | 0.01343 | -0.046 | -29.889
-5 | -0.341 | 0.01298 | -0.046 | -26.271
-4.5 | -0.28 | 0.01258 | -0.047 | -22.252
-4 | -0.218 | 0.01165 | -0.047 | -18.748
-3.5 | -0.156 | 0.01134 | -0.048 | -13.795
-3 | -0.094 | 0.01159 | -0.048 | -8.139
-2.5 | -0.032 | 0.01141 | -0.049 | -2.801
-2 | 0.031 | 0.0109 | -0.049 | 2.803
-1.5 | 0.093 | 0.01126 | -0.05 | 8.279
-1 | 0.156 | 0.01114 | -0.05 | 13.995
-0.5 | 0.218 | 0.01071 | -0.051 | 20.396
0 | 0.28 | 0.01068 | -0.051 | 26.261
0.5 | 0.343 | 0.01069 | -0.052 | 32.052
1 | 0.405 | 0.01167 | -0.052 | 34.663
1.5 | 0.467 | 0.01171 | -0.053 | 39.857
2 | 0.528 | 0.01179 | -0.053 | 44.794
2.5 | 0.59 | 0.01198 | -0.054 | 49.227
3 | 0.651 | 0.0122 | -0.054 | 53.333
3.5 | 0.711 | 0.01251 | -0.055 | 56.865
4 | 0.772 | 0.01269 | -0.055 | 60.805
4.5 | 0.831 | 0.01317 | -0.056 | 63.13
5 | 0.89 | 0.01372 | -0.056 | 64.864
5.5 | 0.948 | 0.01423 | -0.056 | 66.637
6 | 1.005 | 0.01498 | -0.057 | 67.139
6.5 | 1.061 | 0.01586 | -0.057 | 66.911
7 | 1.116 | 0.0168 | -0.057 | 66.436
7.5 | 1.169 | 0.01801 | -0.058 | 64.897
8 | 1.219 | 0.01941 | -0.058 | 62.812
8.5 | 1.268 | 0.02092 | -0.058 | 60.595
9 | 1.314 | 0.02252 | -0.058 | 58.348
9.5 | 1.358 | 0.02416 | -0.058 | 56.199
10 | 1.4 | 0.0259 | -0.058 | 54.026
10.5 | 1.438 | 0.02782 | -0.059 | 51.687
11 | 1.474 | 0.02993 | -0.059 | 49.234
11.5 | 1.506 | 0.03231 | -0.059 | 46.613
12 | 1.535 | 0.03508 | -0.058 | 43.776
12.5 | 1.561 | 0.03816 | -0.058 | 40.916
13 | 1.583 | 0.04172 | -0.058 | 37.945
13.5 | 1.601 | 0.04575 | -0.058 | 34.994
14 | 1.615 | 0.05035 | -0.058 | 32.083
14.5 | 1.627 | 0.05562 | -0.057 | 29.245
15 | 1.634 | 0.06158 | -0.057 | 26.535
15.5 | 1.638 | 0.06825 | -0.056 | 24.006
16 | 1.638 | 0.07575 | -0.056 | 21.622
16.5 | 1.635 | 0.08378 | -0.055 | 19.515
17 | 1.628 | 0.09295 | -0.054 | 17.516
17.5 | 1.616 | 0.10376 | -0.053 | 15.578
18 | 1.602 | 0.11537 | -0.052 | 13.887
18.5 | 1.586 | 0.12812 | -0.051 | 12.376
19 | 1.568 | 0.14096 | -0.05 | 11.125
19.5 | 1.55 | 0.15388 | -0.048 | 10.074
20 | 1.531 | 0.16713 | -0.047 | 9.16

## 20. Re 250k Mach 0.10 (2)
BIGFOIL.COM POLAR EXPORT
NACA2417
NACA2417 |  |  |  | Cl Max: | 1.2484 | at alpha= | 20 | deg
XFOIL ncrit=9 |  |  |  | L/D Max: | 67.3901 | at alpha= | 6 | deg
Re: | 250000 |  |  | Cd Min: | 0.10145 | at alpha= | 20 | deg
Mach: | 0.1 |  |  | Cl=0 at alpha= | -2.248 | deg
|  |  |  | @ Cl=0.1, Cd= | 0.010677
|  |  |  | @ Cl=0.4, Cd= | 0.011124
|  |  |  | @ Cl=0.6, Cd= | 0.01245
alpha (deg) | Cl | Cd | Cm | Cl/Cd
-16.5 | -0.9474 | 0.06572 | -0.0847 | -14.4157
-16 | -0.996 | 0.05525 | -0.0891 | -18.0271
-15.5 | -1.004 | 0.04972 | -0.0892 | -20.1931
-15 | -1.0017 | 0.04581 | -0.0883 | -21.8664
-14.5 | -1.013 | 0.04154 | -0.0862 | -24.3861
-14 | -1.0293 | 0.03779 | -0.082 | -27.2374
-13.5 | -1.0218 | 0.0352 | -0.0778 | -29.0284
-13 | -1.0214 | 0.03326 | -0.0718 | -30.7096
-12.5 | -1.035 | 0.0316 | -0.0629 | -32.7532
-12 | -1.0496 | 0.03015 | -0.0527 | -34.8126
-11.5 | -1.0522 | 0.02904 | -0.0438 | -36.2328
-11 | -1.0511 | 0.02789 | -0.0355 | -37.6873
-10.5 | -1.0419 | 0.02652 | -0.0285 | -39.2873
-10 | -0.9769 | 0.02535 | -0.0318 | -38.5365
-9.5 | -0.9139 | 0.02391 | -0.0346 | -38.2225
-9 | -0.851 | 0.02263 | -0.037 | -37.6049
-8.5 | -0.7782 | 0.02143 | -0.0412 | -36.3136
-8 | -0.7188 | 0.02031 | -0.0425 | -35.3914
-7.5 | -0.6569 | 0.01929 | -0.0441 | -34.0539
-7 | -0.5807 | 0.01818 | -0.0483 | -31.9417
-6.5 | -0.5226 | 0.01721 | -0.0489 | -30.3661
-6 | -0.4396 | 0.0162 | -0.0542 | -27.1358
-5.5 | -0.3813 | 0.01534 | -0.0546 | -24.8566
-5 | -0.311 | 0.01448 | -0.0572 | -21.4779
-4.5 | -0.2438 | 0.0137 | -0.059 | -17.7956
-4 | -0.187 | 0.01307 | -0.0587 | -14.3076
-3.5 | -0.1313 | 0.01247 | -0.0582 | -10.5293
-3 | -0.0771 | 0.01193 | -0.0572 | -6.4627
-2.5 | -0.0249 | 0.01146 | -0.0559 | -2.1728
-2 | 0.0245 | 0.0111 | -0.0539 | 2.2072
-1.5 | 0.0686 | 0.01082 | -0.0508 | 6.3401
-1 | 0.1146 | 0.01061 | -0.048 | 10.8011
-0.5 | 0.1626 | 0.01049 | -0.0455 | 15.5005
0 | 0.2088 | 0.01045 | -0.0427 | 19.9809
0.5 | 0.2575 | 0.01048 | -0.0403 | 24.5706
1 | 0.3103 | 0.01063 | -0.0386 | 29.191
1.5 | 0.3707 | 0.01093 | -0.0385 | 33.9158
2 | 0.4432 | 0.01141 | -0.041 | 38.8431
2.5 | 0.5191 | 0.01192 | -0.0443 | 43.5487
3 | 0.6016 | 0.01246 | -0.0492 | 48.2825
3.5 | 0.6824 | 0.01296 | -0.0539 | 52.6543
4 | 0.7647 | 0.01345 | -0.059 | 56.855
4.5 | 0.851 | 0.01378 | -0.0653 | 61.7562
5 | 0.9334 | 0.01402 | -0.071 | 66.5763
5.5 | 0.9604 | 0.01428 | -0.0659 | 67.2549
6 | 0.9812 | 0.01456 | -0.0594 | 67.3901
6.5 | 0.9997 | 0.01491 | -0.0523 | 67.049
7 | 1.0156 | 0.01535 | -0.0446 | 66.1629
7.5 | 1.0277 | 0.01587 | -0.0362 | 64.7574
8 | 1.0362 | 0.0164 | -0.0272 | 63.1829
8.5 | 1.0495 | 0.01708 | -0.0195 | 61.4461
9 | 1.0642 | 0.01799 | -0.0124 | 59.1551
9.5 | 1.0804 | 0.0191 | -0.0061 | 56.5654
10 | 1.0975 | 0.02037 | -0.0005 | 53.8783
10.5 | 1.1122 | 0.02196 | 0.0049 | 50.6466
11 | 1.1252 | 0.02388 | 0.0099 | 47.1189
11.5 | 1.1401 | 0.02593 | 0.0141 | 43.9684
12 | 1.1528 | 0.02834 | 0.0178 | 40.6775
12.5 | 1.1636 | 0.03112 | 0.0212 | 37.3907
13 | 1.1729 | 0.03424 | 0.024 | 34.2553
13.5 | 1.1804 | 0.03774 | 0.0263 | 31.2772
14 | 1.1899 | 0.04134 | 0.028 | 28.7833
14.5 | 1.1984 | 0.04522 | 0.0294 | 26.5015
15 | 1.2048 | 0.04943 | 0.0304 | 24.3739
15.5 | 1.2115 | 0.05385 | 0.0309 | 22.4977
16 | 1.218 | 0.05841 | 0.0313 | 20.8526
16.5 | 1.2259 | 0.06285 | 0.0315 | 19.5052
17 | 1.2292 | 0.06812 | 0.0311 | 18.0446
17.5 | 1.2372 | 0.07278 | 0.0308 | 16.9992
18 | 1.2367 | 0.07878 | 0.0297 | 15.6981
18.5 | 1.2413 | 0.08413 | 0.0287 | 14.7545
19 | 1.2431 | 0.08989 | 0.0275 | 13.8291
19.5 | 1.2349 | 0.0974 | 0.0249 | 12.6786
20 | 1.2484 | 0.10145 | 0.0242 | 12.3056

## 21. Re 250k Mach 0.25 (1)
BIGFOIL.COM POLAR EXPORT
NACA2417
NACA2417 |  |  |  | Cl Max: | 1.573 | at alpha= | 14 | deg
JavaFoil+Calcfoil stall+Eppler ext transition |  |  |  | L/D Max: | 65.629 | at alpha= | 6 | deg
Re: | 250000 |  |  | Cd Min: | 0.01085 | at alpha= | -0.5 | deg
Mach: | 0.25 |  |  | Cl=0 at alpha= | -2.2422 | deg
|  |  |  | @ Cl=0.1, Cd= | 0.01104
|  |  |  | @ Cl=0.4, Cd= | 0.01189
|  |  |  | @ Cl=0.6, Cd= | 0.012276
alpha (deg) | Cl | Cd | Cm | Cl/Cd
-20 | -0.949 | 0.21628 | -0.016 | -4.39
-19.5 | -0.977 | 0.20312 | -0.017 | -4.811
-19 | -1.002 | 0.19083 | -0.017 | -5.249
-18.5 | -1.022 | 0.17957 | -0.018 | -5.693
-18 | -1.039 | 0.16935 | -0.019 | -6.134
-17.5 | -1.051 | 0.15906 | -0.019 | -6.61
-17 | -1.061 | 0.149 | -0.02 | -7.118
-16.5 | -1.064 | 0.13951 | -0.021 | -7.624
-16 | -1.063 | 0.13032 | -0.021 | -8.158
-15.5 | -1.059 | 0.12148 | -0.022 | -8.719
-15 | -1.052 | 0.11304 | -0.023 | -9.304
-14.5 | -1.041 | 0.10452 | -0.024 | -9.963
-14 | -1.029 | 0.09566 | -0.025 | -10.753
-13.5 | -1.013 | 0.08702 | -0.027 | -11.645
-13 | -0.997 | 0.07806 | -0.028 | -12.767
-12.5 | -0.977 | 0.06916 | -0.03 | -14.133
-12 | -0.957 | 0.06029 | -0.031 | -15.869
-11.5 | -0.935 | 0.05126 | -0.033 | -18.248
-11 | -0.916 | 0.04168 | -0.035 | -21.989
-10.5 | -0.894 | 0.03384 | -0.037 | -26.415
-10 | -0.866 | 0.02789 | -0.039 | -31.06
-9.5 | -0.833 | 0.02357 | -0.04 | -35.361
-9 | -0.794 | 0.02065 | -0.042 | -38.473
-8.5 | -0.75 | 0.0187 | -0.043 | -40.084
-8 | -0.7 | 0.01736 | -0.044 | -40.312
-7.5 | -0.646 | 0.01632 | -0.044 | -39.605
-7 | -0.59 | 0.01547 | -0.045 | -38.146
-6.5 | -0.532 | 0.01498 | -0.046 | -35.519
-6 | -0.472 | 0.01437 | -0.046 | -32.864
-5.5 | -0.411 | 0.01383 | -0.047 | -29.76
-5 | -0.35 | 0.01334 | -0.048 | -26.214
-4.5 | -0.287 | 0.01292 | -0.048 | -22.231
-4 | -0.224 | 0.01253 | -0.049 | -17.883
-3.5 | -0.161 | 0.01162 | -0.049 | -13.823
-3 | -0.097 | 0.01106 | -0.05 | -8.76
-2.5 | -0.033 | 0.0113 | -0.05 | -2.905
-2 | 0.031 | 0.01115 | -0.051 | 2.814
-1.5 | 0.096 | 0.01104 | -0.051 | 8.67
-1 | 0.16 | 0.01104 | -0.052 | 14.505
-0.5 | 0.224 | 0.01085 | -0.052 | 20.677
0 | 0.288 | 0.01146 | -0.053 | 25.139
0.5 | 0.352 | 0.01186 | -0.053 | 29.669
1 | 0.416 | 0.0119 | -0.054 | 34.931
1.5 | 0.479 | 0.01196 | -0.054 | 40.054
2 | 0.542 | 0.01211 | -0.055 | 44.781
2.5 | 0.605 | 0.01229 | -0.055 | 49.235
3 | 0.668 | 0.01256 | -0.056 | 53.148
3.5 | 0.73 | 0.01266 | -0.056 | 57.654
4 | 0.792 | 0.01311 | -0.057 | 60.385
4.5 | 0.852 | 0.01364 | -0.057 | 62.486
5 | 0.913 | 0.0141 | -0.057 | 64.731
5.5 | 0.972 | 0.01483 | -0.058 | 65.519
6 | 1.03 | 0.01569 | -0.058 | 65.629
6.5 | 1.086 | 0.01669 | -0.058 | 65.078
7 | 1.141 | 0.01779 | -0.059 | 64.129
7.5 | 1.193 | 0.01919 | -0.059 | 62.178
8 | 1.243 | 0.02079 | -0.059 | 59.814
8.5 | 1.291 | 0.02252 | -0.059 | 57.309
9 | 1.336 | 0.02433 | -0.06 | 54.902
9.5 | 1.378 | 0.02625 | -0.06 | 52.471
10 | 1.416 | 0.02836 | -0.06 | 49.949
10.5 | 1.452 | 0.03068 | -0.06 | 47.306
11 | 1.483 | 0.03333 | -0.06 | 44.477
11.5 | 1.51 | 0.03638 | -0.059 | 41.488
12 | 1.532 | 0.03989 | -0.059 | 38.418
12.5 | 1.55 | 0.04399 | -0.059 | 35.244
13 | 1.563 | 0.04874 | -0.059 | 32.063
13.5 | 1.57 | 0.05426 | -0.058 | 28.935
14 | 1.573 | 0.06059 | -0.058 | 25.954
14.5 | 1.57 | 0.06798 | -0.057 | 23.094
15 | 1.563 | 0.07631 | -0.056 | 20.477
15.5 | 1.551 | 0.08595 | -0.055 | 18.041
16 | 1.529 | 0.0976 | -0.054 | 15.665
16.5 | 1.501 | 0.11134 | -0.052 | 13.483
17 | 1.47 | 0.12622 | -0.05 | 11.643
17.5 | 1.436 | 0.14125 | -0.048 | 10.169
18 | 1.403 | 0.15595 | -0.046 | 8.995
18.5 | 1.368 | 0.17004 | -0.044 | 8.047
19 | 1.333 | 0.18335 | -0.042 | 7.268

## 22. Re 250k Mach 0.25 (2)
BIGFOIL.COM POLAR EXPORT
NACA2417
NACA2417 |  |  |  | Cl Max: | 1.189 | at alpha= | 17 | deg
XFOIL ncrit=9 |  |  |  | L/D Max: | 65.6065 | at alpha= | 5.5 | deg
Re: | 250000 |  |  | Cd Min: | 0.21636 | at alpha= | -20 | deg
Mach: | 0.25 |  |  | Cl=0 at alpha= | -2.2435 | deg
|  |  |  | @ Cl=0.1, Cd= | 0.010983
|  |  |  | @ Cl=0.4, Cd= | 0.011318
|  |  |  | @ Cl=0.6, Cd= | 0.012699
alpha (deg) | Cl | Cd | Cm | Cl/Cd
-20 | -0.5273 | 0.21636 | -0.0078 | -2.4371
-19.5 | -0.5238 | 0.20856 | -0.0133 | -2.5115
-19 | -0.4998 | 0.20393 | -0.0142 | -2.4508
-18.5 | -0.5105 | 0.19576 | -0.0217 | -2.6078
-18 | -0.4765 | 0.19081 | -0.0206 | -2.4972
-17.5 | -0.4595 | 0.18556 | -0.0225 | -2.4763
-17 | -0.459 | 0.17727 | -0.027 | -2.5893
-16.5 | -0.437 | 0.17271 | -0.0275 | -2.5303
-15 | -0.7921 | 0.07469 | -0.0783 | -10.6052
-14.5 | -0.8655 | 0.05954 | -0.0869 | -14.5364
-14 | -0.9121 | 0.05002 | -0.0899 | -18.2347
-13.5 | -0.9431 | 0.04357 | -0.0889 | -21.6456
-13 | -0.9419 | 0.04025 | -0.0857 | -23.4012
-12.5 | -0.9572 | 0.03695 | -0.0804 | -25.9053
-12 | -0.9824 | 0.03423 | -0.072 | -28.7
-11.5 | -0.9989 | 0.03219 | -0.0627 | -31.0314
-11 | -1.0167 | 0.03099 | -0.0517 | -32.8074
-10.5 | -1.031 | 0.02973 | -0.0409 | -34.6788
-10 | -0.9869 | 0.02779 | -0.0404 | -35.5128
-9.5 | -0.9246 | 0.02591 | -0.0426 | -35.6851
-9 | -0.8603 | 0.02447 | -0.0447 | -35.1573
-8.5 | -0.7861 | 0.02293 | -0.0485 | -34.2826
-8 | -0.7251 | 0.02154 | -0.0495 | -33.663
-7.5 | -0.6628 | 0.02026 | -0.0506 | -32.7147
-7 | -0.5834 | 0.01885 | -0.0549 | -30.9496
-6.5 | -0.5237 | 0.01782 | -0.055 | -29.3883
-6 | -0.4554 | 0.01679 | -0.0568 | -27.1233
-5.5 | -0.3775 | 0.01572 | -0.0604 | -24.014
-5 | -0.316 | 0.01485 | -0.0607 | -21.2795
-4.5 | -0.2498 | 0.01405 | -0.0618 | -17.7794
-4 | -0.185 | 0.01333 | -0.0625 | -13.8785
-3.5 | -0.1291 | 0.01274 | -0.0615 | -10.1334
-3 | -0.0769 | 0.01223 | -0.0597 | -6.2878
-2.5 | -0.0257 | 0.01179 | -0.0577 | -2.1798
-2 | 0.0244 | 0.01139 | -0.0554 | 2.1422
-1.5 | 0.0745 | 0.0111 | -0.0531 | 6.7117
-1 | 0.1182 | 0.0109 | -0.0494 | 10.844
-0.5 | 0.1647 | 0.01078 | -0.0463 | 15.2783
0 | 0.2131 | 0.01073 | -0.0434 | 19.8602
0.5 | 0.2623 | 0.01076 | -0.0407 | 24.3773
1 | 0.3127 | 0.01088 | -0.0382 | 28.7408
1.5 | 0.3725 | 0.01115 | -0.0375 | 33.4081
2 | 0.4397 | 0.01156 | -0.0384 | 38.0363
2.5 | 0.5216 | 0.01215 | -0.0423 | 42.93
3 | 0.6059 | 0.01274 | -0.0469 | 47.5589
3.5 | 0.6891 | 0.01328 | -0.0515 | 51.8901
4 | 0.7739 | 0.0138 | -0.0565 | 56.0797
4.5 | 0.864 | 0.01425 | -0.0629 | 60.6316
5 | 0.9501 | 0.01453 | -0.0687 | 65.3889
5.5 | 0.9736 | 0.01484 | -0.0624 | 65.6065
6 | 0.9903 | 0.01517 | -0.0547 | 65.2802
6.5 | 1.0041 | 0.01555 | -0.0462 | 64.5723
7 | 1.0127 | 0.01601 | -0.0367 | 63.2542
7.5 | 1.0178 | 0.01654 | -0.0266 | 61.5357
8 | 1.0287 | 0.01729 | -0.018 | 59.4968
8.5 | 1.0439 | 0.0182 | -0.0106 | 57.3571
9 | 1.0584 | 0.01939 | -0.0036 | 54.5848
9.5 | 1.074 | 0.02082 | 0.0026 | 51.585
10 | 1.0891 | 0.02251 | 0.0082 | 48.3829
10.5 | 1.1014 | 0.0246 | 0.0134 | 44.7724
11.5 | 1.1237 | 0.0298 | 0.0219 | 37.7081
12 | 1.1334 | 0.03292 | 0.0252 | 34.4289
12.5 | 1.1414 | 0.03644 | 0.028 | 31.3227
13 | 1.1492 | 0.04024 | 0.0301 | 28.5586
13.5 | 1.1573 | 0.0443 | 0.0317 | 26.1242
14 | 1.1638 | 0.04868 | 0.033 | 23.9071
14.5 | 1.1702 | 0.05319 | 0.034 | 22.0004
15 | 1.1747 | 0.05822 | 0.0342 | 20.1769
15.5 | 1.1789 | 0.06338 | 0.0344 | 18.6005
16 | 1.1849 | 0.06842 | 0.0343 | 17.318
16.5 | 1.1833 | 0.0747 | 0.0334 | 15.8407
17 | 1.189 | 0.08002 | 0.0328 | 14.8588
17.5 | 1.1805 | 0.08754 | 0.0309 | 13.4853
18 | 1.1759 | 0.09466 | 0.0287 | 12.4224
18.5 | 1.1735 | 0.10145 | 0.0268 | 11.5673
19 | 1.1435 | 0.11298 | 0.0213 | 10.1213
19.5 | 1.1215 | 0.1236 | 0.016 | 9.0736
20 | 1.1185 | 0.13105 | 0.0126 | 8.5349

## 23. Re 250k Mach 0.50 (1)
BIGFOIL.COM POLAR EXPORT
NACA2417
NACA2417 |  |  |  | Cl Max: | 1.38 | at alpha= | 9.5 | deg
JavaFoil+Calcfoil stall+Eppler ext transition |  |  |  | L/D Max: | 59.521 | at alpha= | 5 | deg
Re: | 250000 |  |  | Cd Min: | 0.01183 | at alpha= | -2 | deg
Mach: | 0.5 |  |  | Cl=0 at alpha= | -2.2431 | deg
|  |  |  | @ Cl=0.1, Cd= | 0.012146
|  |  |  | @ Cl=0.4, Cd= | 0.012231
|  |  |  | @ Cl=0.6, Cd= | 0.013118
alpha (deg) | Cl | Cd | Cm | Cl/Cd
-20 | -0.996 | 0.29065 | -0.022 | -3.428
-19.5 | -0.969 | 0.29597 | -0.022 | -3.274
-19 | -0.942 | 0.2745 | -0.022 | -3.432
-18.5 | -0.913 | 0.27914 | -0.022 | -3.271
-18 | -0.886 | 0.27475 | -0.022 | -3.224
-17.5 | -0.857 | 0.25174 | -0.022 | -3.404
-17 | -0.83 | 0.2496 | -0.023 | -3.324
-16.5 | -0.801 | 0.24141 | -0.022 | -3.317
-16 | -0.773 | 0.23663 | -0.023 | -3.268
-15.5 | -0.745 | 0.2246 | -0.022 | -3.315
-15 | -0.717 | 0.22102 | -0.023 | -3.244
-14.5 | -0.688 | 0.20716 | -0.022 | -3.323
-14 | -0.66 | 0.20439 | -0.022 | -3.229
-13.5 | -0.632 | 0.19514 | -0.022 | -3.24
-13 | -0.604 | 0.18973 | -0.022 | -3.183
-12.5 | -0.575 | 0.17097 | -0.021 | -3.366
-12 | -0.547 | 0.16124 | -0.021 | -3.393
-11.5 | -0.519 | 0.14586 | -0.02 | -3.557
-11 | -0.593 | 0.10563 | -0.021 | -5.616
-10.5 | -0.736 | 0.08664 | -0.026 | -8.49
-10 | -0.757 | 0.07429 | -0.03 | -10.192
-9.5 | -0.756 | 0.06184 | -0.034 | -12.231
-9 | -0.746 | 0.04904 | -0.038 | -15.218
-8.5 | -0.733 | 0.03703 | -0.042 | -19.79
-8 | -0.711 | 0.02818 | -0.045 | -25.218
-7.5 | -0.676 | 0.02276 | -0.047 | -29.691
-7 | -0.63 | 0.01981 | -0.049 | -31.816
-6.5 | -0.576 | 0.01791 | -0.05 | -32.178
-6 | -0.516 | 0.01659 | -0.051 | -31.121
-5.5 | -0.452 | 0.01559 | -0.052 | -29.016
-5 | -0.386 | 0.01452 | -0.053 | -26.587
-4.5 | -0.318 | 0.01383 | -0.054 | -22.989
-4 | -0.249 | 0.01326 | -0.054 | -18.755
-3.5 | -0.179 | 0.01279 | -0.055 | -13.967
-3 | -0.108 | 0.0132 | -0.055 | -8.168
-2.5 | -0.037 | 0.01296 | -0.056 | -2.822
-2 | 0.035 | 0.01183 | -0.057 | 2.957
-1.5 | 0.107 | 0.01218 | -0.057 | 8.767
-1 | 0.179 | 0.01217 | -0.058 | 14.685
-0.5 | 0.25 | 0.01254 | -0.058 | 19.967
0 | 0.321 | 0.01247 | -0.059 | 25.728
0.5 | 0.392 | 0.01218 | -0.059 | 32.161
1 | 0.463 | 0.01263 | -0.06 | 36.636
1.5 | 0.533 | 0.01286 | -0.061 | 41.459
2 | 0.603 | 0.01313 | -0.061 | 45.926
2.5 | 0.672 | 0.01349 | -0.062 | 49.845
3 | 0.741 | 0.01394 | -0.062 | 53.176
3.5 | 0.809 | 0.01451 | -0.062 | 55.796
4 | 0.876 | 0.01522 | -0.063 | 57.596
4.5 | 0.942 | 0.01586 | -0.063 | 59.389
5 | 1.006 | 0.0169 | -0.064 | 59.521
5.5 | 1.068 | 0.01818 | -0.064 | 58.742
6 | 1.127 | 0.01962 | -0.064 | 57.451
6.5 | 1.183 | 0.02155 | -0.064 | 54.863
7 | 1.233 | 0.02391 | -0.065 | 51.596
7.5 | 1.279 | 0.02662 | -0.064 | 48.055
8 | 1.318 | 0.02958 | -0.064 | 44.581
8.5 | 1.35 | 0.03332 | -0.064 | 40.528
9 | 1.372 | 0.03747 | -0.064 | 36.617
9.5 | 1.38 | 0.0427 | -0.063 | 32.323
10 | 1.37 | 0.04957 | -0.062 | 27.63
10.5 | 1.327 | 0.05957 | -0.061 | 22.269
11 | 1.206 | 0.07978 | -0.056 | 15.115
11.5 | 0.766 | 0.13418 | -0.029 | 5.71
12 | 0.795 | 0.15388 | -0.032 | 5.166
12.5 | 0.823 | 0.17434 | -0.034 | 4.721
13 | 0.851 | 0.18526 | -0.036 | 4.595
13.5 | 0.88 | 0.2009 | -0.037 | 4.378
14 | 0.908 | 0.21265 | -0.038 | 4.27
14.5 | 0.936 | 0.22862 | -0.04 | 4.096

## 24. Re 250k Mach 0.50 (2)
BIGFOIL.COM POLAR EXPORT
NACA2417
NACA2417 |  |  |  | Cl Max: | 1.0399 | at alpha= | 11 | deg
XFOIL ncrit=9 |  |  |  | L/D Max: | 57.8189 | at alpha= | 5 | deg
Re: | 250000 |  |  | Cd Min: | 0.16207 | at alpha= | 16 | deg
Mach: | 0.5 |  |  | Cl=0 at alpha= | -2.2994 | deg
|  |  |  | @ Cl=0.1, Cd= | 0.012443
|  |  |  | @ Cl=0.4, Cd= | 0.012402
|  |  |  | @ Cl=0.6, Cd= | 0.013858
alpha (deg) | Cl | Cd | Cm | Cl/Cd
-14 | -0.3847 | 0.14888 | -0.0426 | -2.584
-13.5 | -0.3864 | 0.13957 | -0.0454 | -2.7685
-13 | -0.4017 | 0.12803 | -0.0498 | -3.1375
-12.5 | -0.3873 | 0.12349 | -0.0491 | -3.1363
-12 | -0.3932 | 0.11537 | -0.0507 | -3.4082
-11.5 | -0.4457 | 0.09934 | -0.0573 | -4.4866
-11 | -0.4526 | 0.09322 | -0.057 | -4.8552
-10.5 | -0.5557 | 0.073 | -0.0663 | -7.6123
-10 | -0.6627 | 0.05666 | -0.0738 | -11.6961
-9.5 | -0.7366 | 0.04772 | -0.0738 | -15.4359
-9 | -0.7511 | 0.03844 | -0.0822 | -19.5395
-8.5 | -0.7321 | 0.03257 | -0.086 | -22.4777
-8 | -0.698 | 0.02865 | -0.0857 | -24.363
-7.5 | -0.6534 | 0.02567 | -0.0838 | -25.4538
-7 | -0.5943 | 0.02316 | -0.0827 | -25.6606
-6.5 | -0.521 | 0.02099 | -0.0833 | -24.8213
-6 | -0.4398 | 0.01913 | -0.0849 | -22.9901
-5.5 | -0.376 | 0.01766 | -0.0833 | -21.2911
-5 | -0.3104 | 0.01651 | -0.0818 | -18.8007
-4.5 | -0.2469 | 0.01546 | -0.0799 | -15.9702
-4 | -0.1839 | 0.01468 | -0.0779 | -12.5272
-3.5 | -0.1336 | 0.0141 | -0.0736 | -9.4752
-3 | -0.0774 | 0.01357 | -0.0705 | -5.7038
-2.5 | -0.0197 | 0.01313 | -0.0676 | -1.5004
-2 | 0.0294 | 0.01281 | -0.0632 | 2.2951
-1.5 | 0.0811 | 0.01252 | -0.0594 | 6.4776
-1 | 0.1328 | 0.01231 | -0.0555 | 10.788
-0.5 | 0.1797 | 0.01217 | -0.0507 | 14.7658
0 | 0.2276 | 0.01209 | -0.046 | 18.8255
0.5 | 0.2769 | 0.01207 | -0.0415 | 22.9412
1 | 0.328 | 0.01214 | -0.0372 | 27.0181
1.5 | 0.3828 | 0.01231 | -0.0334 | 31.0967
2 | 0.4483 | 0.01266 | -0.0317 | 35.4107
2.5 | 0.5239 | 0.01322 | -0.032 | 39.6293
3 | 0.6146 | 0.01398 | -0.0353 | 43.9628
3.5 | 0.709 | 0.01479 | -0.0393 | 47.9378
4 | 0.8016 | 0.01563 | -0.0432 | 51.286
4.5 | 0.9025 | 0.0164 | -0.0487 | 55.0305
5 | 0.9835 | 0.01701 | -0.0511 | 57.8189
5.5 | 0.9691 | 0.01728 | -0.0364 | 56.0822
6 | 0.9648 | 0.0178 | -0.0234 | 54.2022
6.5 | 0.9699 | 0.01866 | -0.0124 | 51.9775
7 | 0.98 | 0.01983 | -0.0028 | 49.4201
7.5 | 0.9915 | 0.02136 | 0.0057 | 46.4185
8 | 1.0022 | 0.02335 | 0.0134 | 42.9208
8.5 | 1.0137 | 0.02577 | 0.0199 | 39.3364
9 | 1.0227 | 0.02872 | 0.0256 | 35.6093
9.5 | 1.0292 | 0.03224 | 0.0304 | 31.9231
10 | 1.0342 | 0.03628 | 0.0342 | 28.5061
10.5 | 1.0376 | 0.04082 | 0.0372 | 25.4189
11 | 1.0399 | 0.04586 | 0.0393 | 22.6755
11.5 | 1.0395 | 0.05149 | 0.0406 | 20.1884
12 | 1.0346 | 0.05786 | 0.0412 | 17.8811
12.5 | 1.0262 | 0.06488 | 0.0409 | 15.8169
13 | 1.021 | 0.07179 | 0.0403 | 14.222
13.5 | 0.9888 | 0.08235 | 0.0367 | 12.0073
14 | 0.9787 | 0.09052 | 0.0345 | 10.812
14.5 | 0.9082 | 0.1074 | 0.0252 | 8.4562
15 | 0.8697 | 0.12096 | 0.0181 | 7.19
15.5 | 0.7588 | 0.14957 | 0.0008 | 5.0732
16 | 0.7472 | 0.16207 | -0.0057 | 4.6104

## 25. Re 500k Mach 0.00 (1)
BIGFOIL.COM POLAR EXPORT
NACA2417
NACA2417 |  |  |  | Cl Max: | 1.688 | at alpha= | 16.5 | deg
JavaFoil+Calcfoil stall+Eppler ext transition |  |  |  | L/D Max: | 81.727 | at alpha= | 6.5 | deg
Re: | 500000 |  |  | Cd Min: | 0.00888 | at alpha= | 2 | deg
Mach: | 0 |  |  | Cl=0 at alpha= | -2.2419 | deg
|  |  |  | @ Cl=0.1, Cd= | 0.010241
|  |  |  | @ Cl=0.4, Cd= | 0.0092815
|  |  |  | @ Cl=0.6, Cd= | 0.0091605
alpha (deg) | Cl | Cd | Cm | Cl/Cd
-20 | -1.211 | 0.15751 | -0.02 | -7.69
-19.5 | -1.213 | 0.14861 | -0.021 | -8.159
-19 | -1.212 | 0.13983 | -0.022 | -8.671
-18.5 | -1.21 | 0.13123 | -0.022 | -9.223
-18 | -1.206 | 0.12261 | -0.023 | -9.839
-17.5 | -1.201 | 0.11405 | -0.024 | -10.528
-17 | -1.193 | 0.10576 | -0.025 | -11.28
-16.5 | -1.183 | 0.09711 | -0.025 | -12.179
-16 | -1.171 | 0.08878 | -0.026 | -13.186
-15.5 | -1.157 | 0.08067 | -0.027 | -14.342
-15 | -1.142 | 0.07244 | -0.028 | -15.764
-14.5 | -1.126 | 0.06457 | -0.029 | -17.434
-14 | -1.109 | 0.05654 | -0.031 | -19.607
-13.5 | -1.093 | 0.04811 | -0.032 | -22.708
-13 | -1.074 | 0.04059 | -0.033 | -26.459
-12.5 | -1.052 | 0.03433 | -0.035 | -30.646
-12 | -1.028 | 0.02893 | -0.036 | -35.519
-11.5 | -0.999 | 0.02467 | -0.037 | -40.511
-11 | -0.967 | 0.02145 | -0.038 | -45.089
-10.5 | -0.93 | 0.01916 | -0.039 | -48.571
-10 | -0.889 | 0.01745 | -0.04 | -50.981
-9.5 | -0.844 | 0.01622 | -0.041 | -52.014
-9 | -0.795 | 0.01543 | -0.042 | -51.518
-8.5 | -0.743 | 0.01465 | -0.042 | -50.758
-8 | -0.69 | 0.01398 | -0.043 | -49.348
-7.5 | -0.634 | 0.01337 | -0.043 | -47.426
-7 | -0.577 | 0.01284 | -0.044 | -44.937
-6.5 | -0.519 | 0.01238 | -0.045 | -41.934
-6 | -0.46 | 0.01195 | -0.045 | -38.503
-5.5 | -0.4 | 0.01155 | -0.046 | -34.659
-5 | -0.34 | 0.0106 | -0.046 | -32.048
-4.5 | -0.279 | 0.01031 | -0.047 | -27.047
-4 | -0.218 | 0.01048 | -0.047 | -20.761
-3.5 | -0.156 | 0.00992 | -0.048 | -15.704
-3 | -0.094 | 0.01018 | -0.048 | -9.23
-2.5 | -0.032 | 0.01001 | -0.049 | -3.179
-2 | 0.03 | 0.00991 | -0.049 | 3.069
-1.5 | 0.093 | 0.0103 | -0.05 | 9.01
-1 | 0.155 | 0.00978 | -0.05 | 15.862
-0.5 | 0.217 | 0.00934 | -0.051 | 23.294
0 | 0.279 | 0.00935 | -0.051 | 29.889
0.5 | 0.341 | 0.00931 | -0.052 | 36.651
1 | 0.403 | 0.00928 | -0.052 | 43.431
1.5 | 0.465 | 0.00924 | -0.053 | 50.289
2 | 0.526 | 0.00888 | -0.053 | 59.276
2.5 | 0.588 | 0.00895 | -0.054 | 65.641
3 | 0.649 | 0.01002 | -0.054 | 64.763
3.5 | 0.709 | 0.01027 | -0.055 | 69.097
4 | 0.77 | 0.01053 | -0.055 | 73.104
4.5 | 0.829 | 0.01074 | -0.055 | 77.252
5 | 0.888 | 0.01119 | -0.056 | 79.389
5.5 | 0.947 | 0.01174 | -0.056 | 80.659
6 | 1.004 | 0.01236 | -0.057 | 81.281
6.5 | 1.061 | 0.01298 | -0.057 | 81.727
7 | 1.116 | 0.01385 | -0.057 | 80.58
7.5 | 1.169 | 0.01489 | -0.058 | 78.545
8 | 1.221 | 0.01606 | -0.058 | 76.001
8.5 | 1.271 | 0.01734 | -0.058 | 73.263
9 | 1.318 | 0.01868 | -0.058 | 70.581
9.5 | 1.364 | 0.01995 | -0.059 | 68.366
10 | 1.407 | 0.02131 | -0.059 | 66.029
10.5 | 1.448 | 0.0228 | -0.059 | 63.507
11 | 1.486 | 0.0244 | -0.059 | 60.885
11.5 | 1.521 | 0.02618 | -0.059 | 58.092
12 | 1.553 | 0.02819 | -0.059 | 55.102
12.5 | 1.582 | 0.03043 | -0.059 | 52.003
13 | 1.607 | 0.03297 | -0.059 | 48.744
13.5 | 1.629 | 0.03582 | -0.059 | 45.473
14 | 1.647 | 0.03908 | -0.059 | 42.158
14.5 | 1.662 | 0.04278 | -0.059 | 38.859
15 | 1.674 | 0.04692 | -0.059 | 35.684
15.5 | 1.683 | 0.05158 | -0.058 | 32.626
16 | 1.687 | 0.05673 | -0.058 | 29.74
16.5 | 1.688 | 0.06246 | -0.058 | 27.028
17 | 1.686 | 0.06876 | -0.057 | 24.527
17.5 | 1.682 | 0.07568 | -0.057 | 22.223
18 | 1.674 | 0.08324 | -0.056 | 20.114
18.5 | 1.666 | 0.09087 | -0.056 | 18.331
19 | 1.655 | 0.0993 | -0.056 | 16.662
19.5 | 1.64 | 0.10886 | -0.055 | 15.064
20 | 1.623 | 0.11901 | -0.054 | 13.64

## 26. Re 500k Mach 0.00 (2)
BIGFOIL.COM POLAR EXPORT
NACA2417
NACA2417 |  |  |  | Cl Max: | 1.2964 | at alpha= | 16.5 | deg
XFOIL ncrit=9 |  |  |  | L/D Max: | 84.3987 | at alpha= | 6.5 | deg
Re: | 500000 |  |  | Cd Min: | 0.10265 | at alpha= | 20 | deg
Mach: | 0 |  |  | Cl=0 at alpha= | -2.3656 | deg
|  |  |  | @ Cl=0.1, Cd= | 0.0083988
|  |  |  | @ Cl=0.4, Cd= | 0.0083078
|  |  |  | @ Cl=0.6, Cd= | 0.0093463
alpha (deg) | Cl | Cd | Cm | Cl/Cd
-17.5 | -1.0676 | 0.05937 | -0.0803 | -17.9821
-17 | -1.0716 | 0.05377 | -0.0814 | -19.9293
-16.5 | -1.0758 | 0.04802 | -0.083 | -22.4032
-16 | -1.0785 | 0.04279 | -0.0838 | -25.2045
-15.5 | -1.0789 | 0.03822 | -0.0837 | -28.2287
-15 | -1.082 | 0.03404 | -0.0822 | -31.7861
-14.5 | -1.0812 | 0.03078 | -0.0796 | -35.1267
-14 | -1.0798 | 0.02822 | -0.0756 | -38.2636
-13.5 | -1.0786 | 0.02633 | -0.0701 | -40.9647
-13 | -1.0951 | 0.0244 | -0.0612 | -44.8811
-12.5 | -1.1101 | 0.02333 | -0.0509 | -47.5825
-12 | -1.0835 | 0.02237 | -0.0476 | -48.4354
-11.5 | -1.0331 | 0.021 | -0.0488 | -49.1952
-11 | -0.9753 | 0.01981 | -0.0507 | -49.2327
-10.5 | -0.915 | 0.01881 | -0.0527 | -48.6443
-10 | -0.856 | 0.01765 | -0.0545 | -48.4986
-9.5 | -0.7902 | 0.01658 | -0.0573 | -47.6598
-9 | -0.7336 | 0.01563 | -0.0581 | -46.9354
-8.5 | -0.6613 | 0.01464 | -0.0619 | -45.1708
-8 | -0.6035 | 0.01382 | -0.0626 | -43.6686
-7.5 | -0.5301 | 0.01297 | -0.0664 | -40.8712
-7 | -0.4736 | 0.01226 | -0.0666 | -38.6297
-6.5 | -0.4114 | 0.01156 | -0.068 | -35.5882
-6 | -0.3537 | 0.011 | -0.0683 | -32.1545
-5.5 | -0.303 | 0.01053 | -0.0671 | -28.7749
-5 | -0.2521 | 0.01012 | -0.0659 | -24.9111
-4.5 | -0.2016 | 0.00978 | -0.0645 | -20.6135
-4 | -0.1543 | 0.00948 | -0.0625 | -16.2764
-3.5 | -0.1067 | 0.00923 | -0.0605 | -11.5601
-3 | -0.059 | 0.00903 | -0.0584 | -6.5338
-2.5 | -0.0122 | 0.00883 | -0.0563 | -1.3817
-2 | 0.0332 | 0.00864 | -0.0538 | 3.8426
-1.5 | 0.0775 | 0.00846 | -0.0511 | 9.1608
-1 | 0.1216 | 0.00834 | -0.0483 | 14.5803
-0.5 | 0.1647 | 0.00824 | -0.0452 | 19.9879
0 | 0.2084 | 0.00817 | -0.0423 | 25.508
0.5 | 0.2518 | 0.00814 | -0.0393 | 30.9337
1 | 0.2952 | 0.00814 | -0.0362 | 36.2654
1.5 | 0.3395 | 0.00817 | -0.0333 | 41.5545
2 | 0.3857 | 0.00826 | -0.0307 | 46.6949
2.5 | 0.4395 | 0.00844 | -0.0298 | 52.0735
3 | 0.5029 | 0.00877 | -0.031 | 57.3432
3.5 | 0.5763 | 0.0092 | -0.0344 | 62.6413
4 | 0.6508 | 0.00966 | -0.0381 | 67.3706
4.5 | 0.7213 | 0.01014 | -0.0409 | 71.1341
5 | 0.7996 | 0.01069 | -0.0456 | 74.7989
5.5 | 0.8781 | 0.01118 | -0.0505 | 78.542
6 | 0.9499 | 0.01168 | -0.0541 | 81.3271
6.5 | 1.0246 | 0.01214 | -0.0586 | 84.3987
7 | 1.038 | 0.01254 | -0.0506 | 82.7751
7.5 | 1.0426 | 0.01293 | -0.0407 | 80.6342
8 | 1.0536 | 0.01338 | -0.0321 | 78.7444
8.5 | 1.0708 | 0.01398 | -0.0249 | 76.5951
9 | 1.0894 | 0.01477 | -0.0184 | 73.7576
9.5 | 1.1106 | 0.01568 | -0.0127 | 70.8291
10 | 1.1335 | 0.0167 | -0.0076 | 67.8743
10.5 | 1.1549 | 0.01794 | -0.0027 | 64.3757
11 | 1.1751 | 0.01938 | 0.0018 | 60.6347
11.5 | 1.1952 | 0.021 | 0.0059 | 56.9143
12 | 1.2144 | 0.02283 | 0.0097 | 53.1932
12.5 | 1.2316 | 0.02497 | 0.0131 | 49.3232
13 | 1.2457 | 0.02752 | 0.0162 | 45.2653
13.5 | 1.2612 | 0.03018 | 0.0187 | 41.7893
14 | 1.274 | 0.03326 | 0.0208 | 38.3043
14.5 | 1.2816 | 0.03702 | 0.0225 | 34.6191
15 | 1.2882 | 0.04112 | 0.0237 | 31.3278
15.5 | 1.2946 | 0.0455 | 0.0244 | 28.4527
16 | 1.2924 | 0.05096 | 0.0247 | 25.3611
16.5 | 1.2964 | 0.05602 | 0.0245 | 23.1417
17 | 1.2927 | 0.06211 | 0.0239 | 20.8131
17.5 | 1.2891 | 0.06836 | 0.023 | 18.8575
18 | 1.2869 | 0.07468 | 0.0217 | 17.2322
18.5 | 1.2775 | 0.0819 | 0.0201 | 15.5983
19 | 1.2753 | 0.0885 | 0.0183 | 14.4102
19.5 | 1.2693 | 0.09573 | 0.016 | 13.2592
20 | 1.2639 | 0.10265 | 0.0139 | 12.3127

## 27. Re 500k Mach 0.10 (1)
BIGFOIL.COM POLAR EXPORT
NACA2417
NACA2417 |  |  |  | Cl Max: | 1.675 | at alpha= | 16 | deg
JavaFoil+Calcfoil stall+Eppler ext transition |  |  |  | L/D Max: | 81.363 | at alpha= | 6.5 | deg
Re: | 500000 |  |  | Cd Min: | 0.00891 | at alpha= | 2 | deg
Mach: | 0.1 |  |  | Cl=0 at alpha= | -2.246 | deg
|  |  |  | @ Cl=0.1, Cd= | 0.010277
|  |  |  | @ Cl=0.4, Cd= | 0.0093032
|  |  |  | @ Cl=0.6, Cd= | 0.0091479
alpha (deg) | Cl | Cd | Cm | Cl/Cd
-20 | -1.184 | 0.16175 | -0.02 | -7.321
-19.5 | -1.188 | 0.15276 | -0.021 | -7.777
-19 | -1.19 | 0.14375 | -0.021 | -8.279
-18.5 | -1.191 | 0.13496 | -0.022 | -8.822
-18 | -1.189 | 0.1262 | -0.023 | -9.42
-17.5 | -1.185 | 0.11748 | -0.024 | -10.09
-17 | -1.18 | 0.1089 | -0.024 | -10.833
-16.5 | -1.171 | 0.10028 | -0.025 | -11.676
-16 | -1.16 | 0.09183 | -0.026 | -12.636
-15.5 | -1.148 | 0.08356 | -0.027 | -13.737
-15 | -1.134 | 0.07525 | -0.028 | -15.072
-14.5 | -1.119 | 0.06719 | -0.029 | -16.652
-14 | -1.102 | 0.05912 | -0.03 | -18.645
-13.5 | -1.086 | 0.0507 | -0.032 | -21.428
-13 | -1.069 | 0.04263 | -0.033 | -25.087
-12.5 | -1.049 | 0.03599 | -0.034 | -29.136
-12 | -1.025 | 0.0303 | -0.036 | -33.823
-11.5 | -0.998 | 0.02566 | -0.037 | -38.878
-11 | -0.967 | 0.02215 | -0.038 | -43.656
-10.5 | -0.931 | 0.01961 | -0.039 | -47.48
-10 | -0.891 | 0.01779 | -0.04 | -50.058
-9.5 | -0.846 | 0.01644 | -0.041 | -51.469
-9 | -0.797 | 0.0156 | -0.042 | -51.106
-8.5 | -0.746 | 0.01478 | -0.042 | -50.479
-8 | -0.692 | 0.01407 | -0.043 | -49.23
-7.5 | -0.637 | 0.01349 | -0.044 | -47.218
-7 | -0.58 | 0.01294 | -0.044 | -44.786
-6.5 | -0.521 | 0.01244 | -0.045 | -41.915
-6 | -0.462 | 0.012 | -0.045 | -38.512
-5.5 | -0.402 | 0.0116 | -0.046 | -34.663
-5 | -0.341 | 0.01067 | -0.046 | -31.985
-4.5 | -0.28 | 0.01035 | -0.047 | -27.07
-4 | -0.219 | 0.01022 | -0.048 | -21.384
-3.5 | -0.157 | 0.00995 | -0.048 | -15.743
-3 | -0.094 | 0.01023 | -0.049 | -9.224
-2.5 | -0.032 | 0.01005 | -0.049 | -3.183
-2 | 0.031 | 0.00997 | -0.05 | 3.067
-1.5 | 0.093 | 0.01033 | -0.05 | 9.03
-1 | 0.156 | 0.00985 | -0.051 | 15.837
-0.5 | 0.219 | 0.00936 | -0.051 | 23.35
0 | 0.281 | 0.00937 | -0.052 | 29.969
0.5 | 0.343 | 0.00934 | -0.052 | 36.717
1 | 0.405 | 0.0093 | -0.053 | 43.572
1.5 | 0.467 | 0.00926 | -0.053 | 50.446
2 | 0.529 | 0.00891 | -0.053 | 59.374
2.5 | 0.591 | 0.00899 | -0.054 | 65.718
3 | 0.652 | 0.01006 | -0.054 | 64.779
3.5 | 0.713 | 0.01031 | -0.055 | 69.129
4 | 0.773 | 0.01062 | -0.055 | 72.788
4.5 | 0.833 | 0.0108 | -0.056 | 77.139
5 | 0.893 | 0.01126 | -0.056 | 79.254
5.5 | 0.951 | 0.01182 | -0.057 | 80.452
6 | 1.009 | 0.01245 | -0.057 | 81.001
6.5 | 1.065 | 0.01309 | -0.057 | 81.363
7 | 1.12 | 0.01399 | -0.058 | 80.084
7.5 | 1.174 | 0.01505 | -0.058 | 78.006
8 | 1.226 | 0.01627 | -0.058 | 75.337
8.5 | 1.275 | 0.01757 | -0.059 | 72.581
9 | 1.323 | 0.01893 | -0.059 | 69.859
9.5 | 1.368 | 0.02023 | -0.059 | 67.634
10 | 1.411 | 0.02164 | -0.059 | 65.191
10.5 | 1.451 | 0.02318 | -0.059 | 62.601
11 | 1.489 | 0.02483 | -0.059 | 59.957
11.5 | 1.523 | 0.02667 | -0.059 | 57.105
12 | 1.554 | 0.02879 | -0.059 | 53.995
12.5 | 1.582 | 0.03111 | -0.059 | 50.854
13 | 1.606 | 0.03379 | -0.059 | 47.526
13.5 | 1.626 | 0.0368 | -0.059 | 44.189
14 | 1.643 | 0.04023 | -0.059 | 40.843
14.5 | 1.656 | 0.04413 | -0.059 | 37.534
15 | 1.666 | 0.04853 | -0.059 | 34.333
15.5 | 1.673 | 0.05346 | -0.058 | 31.294
16 | 1.675 | 0.05895 | -0.058 | 28.41
16.5 | 1.673 | 0.06502 | -0.058 | 25.734
17 | 1.668 | 0.07172 | -0.057 | 23.264
17.5 | 1.661 | 0.07912 | -0.057 | 20.991
18 | 1.651 | 0.08684 | -0.056 | 19.013
18.5 | 1.639 | 0.09528 | -0.056 | 17.2
19 | 1.624 | 0.10443 | -0.055 | 15.547
19.5 | 1.605 | 0.11474 | -0.054 | 13.99
20 | 1.585 | 0.12573 | -0.054 | 12.605

## 28. Re 500k Mach 0.10 (2)
BIGFOIL.COM POLAR EXPORT
NACA2417
NACA2417 |  |  |  | Cl Max: | 1.2861 | at alpha= | 15.5 | deg
XFOIL ncrit=9 |  |  |  | L/D Max: | 83.7582 | at alpha= | 6.5 | deg
Re: | 500000 |  |  | Cd Min: | 0.10615 | at alpha= | 20 | deg
Mach: | 0.1 |  |  | Cl=0 at alpha= | -2.3578 | deg
|  |  |  | @ Cl=0.1, Cd= | 0.0084546
|  |  |  | @ Cl=0.4, Cd= | 0.0083558
|  |  |  | @ Cl=0.6, Cd= | 0.0093601
alpha (deg) | Cl | Cd | Cm | Cl/Cd
-17.5 | -1.0459 | 0.06361 | -0.0794 | -16.4424
-17 | -1.0534 | 0.05725 | -0.0812 | -18.4
-16.5 | -1.059 | 0.05117 | -0.083 | -20.6957
-16 | -1.0638 | 0.04552 | -0.0842 | -23.3699
-15.5 | -1.0665 | 0.04046 | -0.0846 | -26.3594
-15 | -1.069 | 0.03602 | -0.0837 | -29.678
-14.5 | -1.0708 | 0.03227 | -0.0815 | -33.1825
-14 | -1.0703 | 0.02937 | -0.078 | -36.4419
-13.5 | -1.0703 | 0.02715 | -0.0729 | -39.4217
-13 | -1.0831 | 0.02511 | -0.065 | -43.1342
-12.5 | -1.098 | 0.02382 | -0.0552 | -46.0957
-12 | -1.0847 | 0.02276 | -0.0496 | -47.6582
-11.5 | -1.0329 | 0.02135 | -0.051 | -48.3794
-11 | -0.9763 | 0.02029 | -0.0525 | -48.1173
-10.5 | -0.9168 | 0.01904 | -0.0545 | -48.1513
-10 | -0.8591 | 0.01787 | -0.0559 | -48.075
-9.5 | -0.789 | 0.01674 | -0.0595 | -47.1326
-9 | -0.7358 | 0.01579 | -0.0593 | -46.5991
-8.5 | -0.6632 | 0.01476 | -0.0631 | -44.9322
-8 | -0.6052 | 0.01392 | -0.0637 | -43.477
-7.5 | -0.5315 | 0.01303 | -0.0675 | -40.7905
-7 | -0.4745 | 0.01235 | -0.0677 | -38.4211
-6.5 | -0.4138 | 0.01164 | -0.0686 | -35.5498
-6 | -0.3539 | 0.01104 | -0.0693 | -32.0562
-5.5 | -0.3026 | 0.01059 | -0.0681 | -28.5741
-5 | -0.252 | 0.01016 | -0.0667 | -24.8031
-4.5 | -0.2028 | 0.00985 | -0.065 | -20.5888
-4 | -0.1554 | 0.00953 | -0.0628 | -16.3064
-3.5 | -0.107 | 0.00929 | -0.0609 | -11.5178
-3 | -0.0594 | 0.00906 | -0.0588 | -6.5563
-2 | 0.0331 | 0.00868 | -0.054 | 3.8134
-1.5 | 0.0779 | 0.00852 | -0.0513 | 9.1432
-1 | 0.1218 | 0.00839 | -0.0484 | 14.5173
-0.5 | 0.1652 | 0.00828 | -0.0454 | 19.9517
0.5 | 0.2524 | 0.00818 | -0.0393 | 30.8557
1 | 0.296 | 0.00819 | -0.0362 | 36.1416
1.5 | 0.3404 | 0.00822 | -0.0332 | 41.4112
2 | 0.3865 | 0.00831 | -0.0306 | 46.5102
2.5 | 0.4396 | 0.00849 | -0.0294 | 51.7786
3 | 0.5031 | 0.0088 | -0.0305 | 57.1705
3.5 | 0.5777 | 0.00922 | -0.034 | 62.6573
4 | 0.6525 | 0.00969 | -0.0377 | 67.3375
4.5 | 0.7234 | 0.01019 | -0.0405 | 70.9912
5 | 0.8017 | 0.01076 | -0.0451 | 74.5074
5.5 | 0.8815 | 0.01124 | -0.0501 | 78.4253
6 | 0.9534 | 0.01178 | -0.0537 | 80.9338
6.5 | 1.0252 | 0.01224 | -0.0574 | 83.7582
7.5 | 1.0409 | 0.013 | -0.0388 | 80.0692
8 | 1.0529 | 0.01348 | -0.0304 | 78.1083
8.5 | 1.0698 | 0.01415 | -0.0232 | 75.6042
9.5 | 1.111 | 0.0159 | -0.0111 | 69.8742
10 | 1.133 | 0.017 | -0.0059 | 66.6471
10.5 | 1.1532 | 0.01835 | -0.0009 | 62.8447
11 | 1.1745 | 0.01981 | 0.0035 | 59.2882
11.5 | 1.1949 | 0.02148 | 0.0075 | 55.6285
12 | 1.2135 | 0.02343 | 0.0112 | 51.7926
12.5 | 1.23 | 0.0257 | 0.0146 | 47.8599
13 | 1.2439 | 0.02836 | 0.0176 | 43.8611
13.5 | 1.2546 | 0.0315 | 0.0202 | 39.8286
14 | 1.2681 | 0.03466 | 0.0221 | 36.5868
14.5 | 1.2763 | 0.03851 | 0.0236 | 33.142
15 | 1.2776 | 0.04326 | 0.0247 | 29.5331
15.5 | 1.2861 | 0.04758 | 0.0252 | 27.0303
16 | 1.2817 | 0.05341 | 0.0253 | 23.9974
16.5 | 1.286 | 0.05857 | 0.025 | 21.9566
17 | 1.2785 | 0.06519 | 0.0242 | 19.6119
17.5 | 1.278 | 0.07123 | 0.0232 | 17.9419
18 | 1.2736 | 0.07791 | 0.0217 | 16.3471
18.5 | 1.2659 | 0.08505 | 0.02 | 14.8842
19 | 1.2626 | 0.09188 | 0.018 | 13.7418
19.5 | 1.2564 | 0.09916 | 0.0157 | 12.6704
20 | 1.2518 | 0.10615 | 0.0134 | 11.7927

## 29. Re 500k Mach 0.25 (1)
BIGFOIL.COM POLAR EXPORT
NACA2417
NACA2417 |  |  |  | Cl Max: | 1.604 | at alpha= | 14 | deg
JavaFoil+Calcfoil stall+Eppler ext transition |  |  |  | L/D Max: | 79.141 | at alpha= | 6 | deg
Re: | 500000 |  |  | Cd Min: | 0.00911 | at alpha= | 1.5 | deg
Mach: | 0.25 |  |  | Cl=0 at alpha= | -2.2422 | deg
|  |  |  | @ Cl=0.1, Cd= | 0.009795
|  |  |  | @ Cl=0.4, Cd= | 0.009185
|  |  |  | @ Cl=0.6, Cd= | 0.010178
alpha (deg) | Cl | Cd | Cm | Cl/Cd
-20 | -0.956 | 0.19192 | -0.019 | -4.98
-19.5 | -0.985 | 0.18035 | -0.019 | -5.459
-19 | -1.01 | 0.16933 | -0.02 | -5.965
-18.5 | -1.032 | 0.15847 | -0.02 | -6.511
-18 | -1.05 | 0.14848 | -0.021 | -7.07
-17.5 | -1.064 | 0.13856 | -0.022 | -7.679
-17 | -1.075 | 0.1289 | -0.023 | -8.338
-16.5 | -1.08 | 0.1193 | -0.024 | -9.054
-16 | -1.082 | 0.10989 | -0.025 | -9.848
-15.5 | -1.081 | 0.10072 | -0.026 | -10.732
-15 | -1.077 | 0.0916 | -0.027 | -11.755
-14.5 | -1.07 | 0.08266 | -0.028 | -12.942
-14 | -1.06 | 0.07376 | -0.029 | -14.375
-13.5 | -1.049 | 0.06504 | -0.031 | -16.122
-13 | -1.035 | 0.05645 | -0.032 | -18.33
-12.5 | -1.02 | 0.04751 | -0.034 | -21.481
-12 | -1.004 | 0.03926 | -0.035 | -25.566
-11.5 | -0.983 | 0.03251 | -0.037 | -30.245
-11 | -0.959 | 0.02702 | -0.038 | -35.485
-10.5 | -0.93 | 0.02295 | -0.039 | -40.506
-10 | -0.895 | 0.02003 | -0.041 | -44.674
-9.5 | -0.854 | 0.01797 | -0.042 | -47.536
-9 | -0.809 | 0.01654 | -0.043 | -48.909
-8.5 | -0.759 | 0.01543 | -0.043 | -49.178
-8 | -0.706 | 0.01457 | -0.044 | -48.454
-7.5 | -0.65 | 0.01383 | -0.045 | -47.026
-7 | -0.593 | 0.01321 | -0.045 | -44.896
-6.5 | -0.534 | 0.01264 | -0.046 | -42.227
-6 | -0.474 | 0.01214 | -0.047 | -38.998
-5.5 | -0.412 | 0.01168 | -0.047 | -35.296
-5 | -0.35 | 0.01127 | -0.048 | -31.065
-4.5 | -0.288 | 0.01033 | -0.048 | -27.838
-4 | -0.224 | 0.01004 | -0.049 | -22.355
-3.5 | -0.161 | 0.01022 | -0.049 | -15.735
-3 | -0.097 | 0.01001 | -0.05 | -9.688
-2.5 | -0.033 | 0.01035 | -0.05 | -3.176
-2 | 0.031 | 0.01023 | -0.051 | 3.068
-1.5 | 0.096 | 0.00977 | -0.051 | 9.804
-1 | 0.16 | 0.01017 | -0.052 | 15.759
-0.5 | 0.225 | 0.00997 | -0.052 | 22.514
0 | 0.288 | 0.00919 | -0.053 | 31.377
0.5 | 0.352 | 0.00917 | -0.053 | 38.422
1 | 0.416 | 0.00919 | -0.054 | 45.299
1.5 | 0.48 | 0.00911 | -0.054 | 52.659
2 | 0.543 | 0.01006 | -0.055 | 54.001
2.5 | 0.606 | 0.01019 | -0.055 | 59.497
3 | 0.669 | 0.01037 | -0.056 | 64.521
3.5 | 0.732 | 0.01064 | -0.056 | 68.722
4 | 0.793 | 0.01095 | -0.057 | 72.49
4.5 | 0.855 | 0.01119 | -0.057 | 76.382
5 | 0.915 | 0.01172 | -0.058 | 78.08
5.5 | 0.975 | 0.01233 | -0.058 | 79.061
6 | 1.033 | 0.01306 | -0.058 | 79.141
6.5 | 1.091 | 0.01379 | -0.059 | 79.079
7 | 1.146 | 0.01484 | -0.059 | 77.228
7.5 | 1.2 | 0.01606 | -0.059 | 74.704
8 | 1.251 | 0.01744 | -0.06 | 71.736
8.5 | 1.299 | 0.01893 | -0.06 | 68.662
9 | 1.346 | 0.02036 | -0.06 | 66.112
9.5 | 1.389 | 0.02193 | -0.06 | 63.334
10 | 1.43 | 0.02363 | -0.06 | 60.504
10.5 | 1.467 | 0.02547 | -0.06 | 57.588
11 | 1.5 | 0.02754 | -0.06 | 54.462
11.5 | 1.529 | 0.02988 | -0.06 | 51.155
12 | 1.554 | 0.03255 | -0.06 | 47.734
12.5 | 1.574 | 0.03565 | -0.06 | 44.153
13 | 1.589 | 0.03923 | -0.06 | 40.502
13.5 | 1.599 | 0.04334 | -0.06 | 36.885
14 | 1.604 | 0.04803 | -0.059 | 33.394
14.5 | 1.604 | 0.05347 | -0.059 | 29.992
15 | 1.599 | 0.05956 | -0.059 | 26.849
15.5 | 1.589 | 0.06675 | -0.058 | 23.805
16 | 1.573 | 0.07459 | -0.057 | 21.082
16.5 | 1.551 | 0.0834 | -0.057 | 18.598
17 | 1.525 | 0.09315 | -0.056 | 16.371
17.5 | 1.493 | 0.1044 | -0.055 | 14.3
18 | 1.455 | 0.11748 | -0.054 | 12.389
18.5 | 1.414 | 0.13185 | -0.052 | 10.726
19 | 1.371 | 0.14636 | -0.051 | 9.368

## 30. Re 500k Mach 0.25 (2)
BIGFOIL.COM POLAR EXPORT
NACA2417
NACA2417 |  |  |  | Cl Max: | 1.238 | at alpha= | 15 | deg
XFOIL ncrit=9 |  |  |  | L/D Max: | 80.598 | at alpha= | 6.5 | deg
Re: | 500000 |  |  | Cd Min: | 0.12438 | at alpha= | 20 | deg
Mach: | 0.25 |  |  | Cl=0 at alpha= | -2.3564 | deg
|  |  |  | @ Cl=0.1, Cd= | 0.0087097
|  |  |  | @ Cl=0.4, Cd= | 0.0085154
|  |  |  | @ Cl=0.6, Cd= | 0.0095358
alpha (deg) | Cl | Cd | Cm | Cl/Cd
-17 | -0.9329 | 0.07984 | -0.0754 | -11.6846
-16.5 | -0.9485 | 0.0716 | -0.0789 | -13.2472
-16 | -0.9617 | 0.0639 | -0.0819 | -15.0501
-15.5 | -0.977 | 0.05625 | -0.0847 | -17.3689
-15 | -0.991 | 0.04925 | -0.0866 | -20.1218
-14.5 | -1.0025 | 0.04305 | -0.0874 | -23.2869
-14 | -1.01 | 0.03802 | -0.0866 | -26.565
-13.5 | -1.0145 | 0.03388 | -0.0845 | -29.9439
-13 | -1.0201 | 0.03054 | -0.0805 | -33.4021
-12.5 | -1.0332 | 0.02778 | -0.074 | -37.1922
-12 | -1.0526 | 0.02578 | -0.065 | -40.8301
-11.5 | -1.0293 | 0.02402 | -0.062 | -42.8518
-11 | -0.979 | 0.02214 | -0.0631 | -44.2186
-10 | -0.8684 | 0.01938 | -0.0645 | -44.8091
-9.5 | -0.8013 | 0.01799 | -0.067 | -44.5414
-9 | -0.7462 | 0.01679 | -0.0667 | -44.4431
-8.5 | -0.6723 | 0.01554 | -0.0701 | -43.2625
-8 | -0.6125 | 0.01456 | -0.0703 | -42.0673
-7.5 | -0.5357 | 0.01357 | -0.074 | -39.4768
-7 | -0.4797 | 0.01274 | -0.0734 | -37.6531
-6.5 | -0.4219 | 0.01202 | -0.0731 | -35.0998
-6 | -0.3648 | 0.01143 | -0.0726 | -31.916
-5.5 | -0.3113 | 0.0109 | -0.0713 | -28.5596
-5 | -0.2598 | 0.01046 | -0.0695 | -24.8375
-4.5 | -0.2085 | 0.0101 | -0.0677 | -20.6436
-4 | -0.1583 | 0.00978 | -0.0656 | -16.1861
-3.5 | -0.1086 | 0.00952 | -0.0635 | -11.4076
-3 | -0.0608 | 0.00931 | -0.0609 | -6.5306
-2.5 | -0.0135 | 0.00911 | -0.0583 | -1.4819
-2 | 0.0335 | 0.00895 | -0.0556 | 3.743
-1.5 | 0.0791 | 0.00878 | -0.0526 | 9.0091
-1 | 0.1237 | 0.00863 | -0.0494 | 14.3337
-0.5 | 0.1679 | 0.00855 | -0.0461 | 19.6374
0 | 0.2125 | 0.00847 | -0.0429 | 25.0885
0.5 | 0.2567 | 0.00842 | -0.0395 | 30.4869
1 | 0.301 | 0.00841 | -0.0361 | 35.7907
1.5 | 0.3457 | 0.00843 | -0.0328 | 41.0083
2 | 0.3917 | 0.00849 | -0.0297 | 46.1366
2.5 | 0.444 | 0.00865 | -0.0278 | 51.3295
3 | 0.508 | 0.00896 | -0.0285 | 56.6964
3.5 | 0.5822 | 0.00941 | -0.0314 | 61.8704
4 | 0.66 | 0.00996 | -0.0351 | 66.2651
4.5 | 0.7343 | 0.0105 | -0.0381 | 69.9333
5 | 0.8144 | 0.01107 | -0.0423 | 73.5682
5.5 | 0.8978 | 0.01166 | -0.0475 | 76.9983
6 | 0.9731 | 0.01225 | -0.0511 | 79.4367
6.5 | 1.0244 | 0.01271 | -0.0501 | 80.598
7 | 1.0226 | 0.01305 | -0.0385 | 78.3602
7.5 | 1.0306 | 0.01359 | -0.0289 | 75.8352
8 | 1.0475 | 0.01426 | -0.0213 | 73.4572
8.5 | 1.0671 | 0.01512 | -0.0144 | 70.5754
9 | 1.0859 | 0.01622 | -0.0079 | 66.9482
9.5 | 1.1086 | 0.01741 | -0.0024 | 63.676
10 | 1.1297 | 0.01885 | 0.0028 | 59.931
10.5 | 1.1479 | 0.02064 | 0.0078 | 55.6153
11 | 1.1667 | 0.02263 | 0.0121 | 51.5555
11.5 | 1.1839 | 0.02494 | 0.016 | 47.4699
12 | 1.1986 | 0.02766 | 0.0194 | 43.3333
12.5 | 1.2097 | 0.0309 | 0.0223 | 39.1489
13 | 1.2198 | 0.03451 | 0.0246 | 35.3463
13.5 | 1.2296 | 0.03843 | 0.0263 | 31.9958
14 | 1.2341 | 0.04307 | 0.0276 | 28.6534
14.5 | 1.2339 | 0.04842 | 0.0282 | 25.4833
15 | 1.238 | 0.05361 | 0.0284 | 23.0927
15.5 | 1.2315 | 0.06007 | 0.028 | 20.5011
16 | 1.2323 | 0.06602 | 0.0274 | 18.6656
16.5 | 1.2241 | 0.07306 | 0.0262 | 16.7547
17 | 1.2224 | 0.07964 | 0.0249 | 15.3491
17.5 | 1.2169 | 0.08677 | 0.0232 | 14.0244
18 | 1.2104 | 0.09416 | 0.0211 | 12.8547
18.5 | 1.2056 | 0.10152 | 0.0188 | 11.8755
19 | 1.201 | 0.10886 | 0.0162 | 11.0325
19.5 | 1.1947 | 0.11668 | 0.0132 | 10.2391
20 | 1.1898 | 0.12438 | 0.0099 | 9.5658

## 31. Re 500k Mach 0.50 (1)
BIGFOIL.COM POLAR EXPORT
NACA2417
NACA2417 |  |  |  | Cl Max: | 1.4 | at alpha= | 9.5 | deg
JavaFoil+Calcfoil stall+Eppler ext transition |  |  |  | L/D Max: | 71.746 | at alpha= | 5 | deg
Re: | 500000 |  |  | Cd Min: | 0.00952 | at alpha= | -1 | deg
Mach: | 0.5 |  |  | Cl=0 at alpha= | -2.2431 | deg
|  |  |  | @ Cl=0.1, Cd= | 0.0096039
|  |  |  | @ Cl=0.4, Cd= | 0.01018
|  |  |  | @ Cl=0.6, Cd= | 0.01091
alpha (deg) | Cl | Cd | Cm | Cl/Cd
-20 | -0.997 | 0.24272 | -0.022 | -4.106
-19.5 | -0.969 | 0.23759 | -0.022 | -4.079
-19 | -0.942 | 0.2315 | -0.022 | -4.069
-18.5 | -0.913 | 0.22355 | -0.022 | -4.084
-18 | -0.886 | 0.21914 | -0.023 | -4.042
-17.5 | -0.857 | 0.21019 | -0.022 | -4.077
-17 | -0.83 | 0.20782 | -0.023 | -3.992
-16.5 | -0.801 | 0.20068 | -0.022 | -3.991
-16 | -0.773 | 0.19619 | -0.023 | -3.942
-15.5 | -0.745 | 0.18587 | -0.022 | -4.006
-15 | -0.717 | 0.18219 | -0.023 | -3.936
-14.5 | -0.688 | 0.17089 | -0.022 | -4.029
-14 | -0.66 | 0.16432 | -0.022 | -4.017
-13.5 | -0.632 | 0.15983 | -0.022 | -3.956
-13 | -0.604 | 0.1524 | -0.022 | -3.962
-12.5 | -0.575 | 0.14203 | -0.022 | -4.052
-12 | -0.547 | 0.13318 | -0.021 | -4.108
-11.5 | -0.519 | 0.12405 | -0.02 | -4.183
-11 | -0.596 | 0.09468 | -0.024 | -6.293
-10.5 | -0.749 | 0.07318 | -0.031 | -10.24
-10 | -0.782 | 0.05755 | -0.036 | -13.59
-9.5 | -0.788 | 0.04438 | -0.039 | -17.761
-9 | -0.785 | 0.03258 | -0.043 | -24.101
-8.5 | -0.767 | 0.02531 | -0.045 | -30.3
-8 | -0.736 | 0.02069 | -0.047 | -35.56
-7.5 | -0.692 | 0.01798 | -0.049 | -38.492
-7 | -0.64 | 0.01606 | -0.05 | -39.861
-6.5 | -0.582 | 0.01508 | -0.051 | -38.589
-6 | -0.52 | 0.01391 | -0.052 | -37.354
-5.5 | -0.455 | 0.01316 | -0.052 | -34.555
-5 | -0.387 | 0.01252 | -0.053 | -30.95
-4.5 | -0.319 | 0.01197 | -0.054 | -26.633
-4 | -0.249 | 0.01153 | -0.054 | -21.618
-3.5 | -0.179 | 0.01116 | -0.055 | -16.03
-3 | -0.108 | 0.0099 | -0.056 | -10.904
-2.5 | -0.037 | 0.00976 | -0.056 | -3.75
-2 | 0.035 | 0.00964 | -0.057 | 3.632
-1.5 | 0.107 | 0.0096 | -0.057 | 11.135
-1 | 0.179 | 0.00952 | -0.058 | 18.78
-0.5 | 0.251 | 0.01071 | -0.059 | 23.396
0 | 0.321 | 0.0106 | -0.059 | 30.331
0.5 | 0.393 | 0.01017 | -0.06 | 38.602
1 | 0.464 | 0.01027 | -0.06 | 45.152
1.5 | 0.534 | 0.01074 | -0.061 | 49.742
2 | 0.604 | 0.01092 | -0.061 | 55.374
2.5 | 0.674 | 0.01121 | -0.062 | 60.175
3 | 0.744 | 0.01154 | -0.062 | 64.425
3.5 | 0.812 | 0.012 | -0.063 | 67.687
4 | 0.88 | 0.01254 | -0.063 | 70.167
4.5 | 0.946 | 0.01322 | -0.064 | 71.543
5 | 1.011 | 0.01409 | -0.064 | 71.746
5.5 | 1.074 | 0.01502 | -0.064 | 71.496
6 | 1.134 | 0.01634 | -0.065 | 69.388
6.5 | 1.19 | 0.018 | -0.065 | 66.145
7 | 1.243 | 0.02001 | -0.065 | 62.113
7.5 | 1.29 | 0.02221 | -0.065 | 58.097
8 | 1.331 | 0.02474 | -0.065 | 53.812
8.5 | 1.365 | 0.02763 | -0.065 | 49.423
9 | 1.389 | 0.03098 | -0.065 | 44.856
9.5 | 1.4 | 0.03512 | -0.065 | 39.863
10 | 1.393 | 0.04047 | -0.064 | 34.412
10.5 | 1.354 | 0.04788 | -0.063 | 28.282
11 | 1.251 | 0.0602 | -0.061 | 20.785
11.5 | 0.766 | 0.11501 | -0.03 | 6.663
12 | 0.795 | 0.13105 | -0.033 | 6.066
12.5 | 0.823 | 0.14011 | -0.034 | 5.874
13 | 0.851 | 0.15597 | -0.036 | 5.458
13.5 | 0.88 | 0.16342 | -0.037 | 5.382
14 | 0.908 | 0.17305 | -0.039 | 5.247
14.5 | 0.936 | 0.17847 | -0.04 | 5.247

## 32. Re 500k Mach 0.50 (2)
BIGFOIL.COM POLAR EXPORT
NACA2417
NACA2417 |  |  |  | Cl Max: | 1.0974 | at alpha= | 11.5 | deg
XFOIL ncrit=9 |  |  |  | L/D Max: | 68.8937 | at alpha= | 5.5 | deg
Re: | 500000 |  |  | Cd Min: | 0.16079 | at alpha= | -15.5 | deg
Mach: | 0.5 |  |  | Cl=0 at alpha= | -2.306 | deg
|  |  |  | @ Cl=0.1, Cd= | 0.0098812
|  |  |  | @ Cl=0.4, Cd= | 0.0094874
|  |  |  | @ Cl=0.6, Cd= | 0.010449
alpha (deg) | Cl | Cd | Cm | Cl/Cd
-15.5 | -0.44 | 0.16079 | -0.0381 | -2.7365
-15 | -0.4388 | 0.15156 | -0.0415 | -2.8952
-14.5 | -0.43 | 0.14464 | -0.0435 | -2.9729
-14 | -0.4574 | 0.13037 | -0.0493 | -3.5085
-13.5 | -0.4485 | 0.12453 | -0.0503 | -3.6015
-13 | -0.5299 | 0.10351 | -0.0603 | -5.1193
-12.5 | -0.5895 | 0.08865 | -0.0673 | -6.6497
-12 | -0.6729 | 0.07242 | -0.0757 | -9.2916
-11.5 | -0.7337 | 0.06078 | -0.0801 | -12.0714
-11 | -0.7844 | 0.05163 | -0.0817 | -15.1927
-10.5 | -0.8063 | 0.04331 | -0.0857 | -18.6169
-10 | -0.7945 | 0.03417 | -0.0959 | -23.2514
-9.5 | -0.7621 | 0.02777 | -0.1027 | -27.4433
-9 | -0.7199 | 0.02355 | -0.1048 | -30.569
-8.5 | -0.668 | 0.02062 | -0.105 | -32.3957
-8 | -0.6067 | 0.01827 | -0.1051 | -33.2074
-7.5 | -0.528 | 0.0163 | -0.1072 | -32.3926
-7 | -0.4679 | 0.01483 | -0.1054 | -31.5509
-6.5 | -0.4216 | 0.01383 | -0.1006 | -30.4845
-6 | -0.3721 | 0.013 | -0.0961 | -28.6231
-5.5 | -0.3191 | 0.01231 | -0.0922 | -25.922
-5 | -0.2689 | 0.0118 | -0.0877 | -22.7881
-4.5 | -0.2207 | 0.01131 | -0.083 | -19.5137
-4 | -0.1688 | 0.01096 | -0.0789 | -15.4015
-3.5 | -0.12 | 0.01063 | -0.0743 | -11.2888
-3 | -0.069 | 0.01042 | -0.0702 | -6.6219
-2.5 | -0.0194 | 0.01019 | -0.0659 | -1.9038
-2 | 0.0306 | 0.01004 | -0.0618 | 3.0478
-1.5 | 0.0808 | 0.00994 | -0.0577 | 8.1288
-1 | 0.1298 | 0.00979 | -0.0534 | 13.2584
-0.5 | 0.1773 | 0.00965 | -0.0489 | 18.3731
0 | 0.2246 | 0.00955 | -0.0444 | 23.5183
0.5 | 0.2713 | 0.00948 | -0.0396 | 28.6181
1 | 0.3175 | 0.00946 | -0.0347 | 33.5624
1.5 | 0.3628 | 0.00947 | -0.0296 | 38.3105
2 | 0.4056 | 0.00949 | -0.0238 | 42.7397
2.5 | 0.4484 | 0.00955 | -0.018 | 46.9529
3 | 0.5018 | 0.00978 | -0.0142 | 51.3088
3.5 | 0.5863 | 0.01034 | -0.0167 | 56.7021
4 | 0.6778 | 0.01107 | -0.0207 | 61.2285
4.5 | 0.7674 | 0.01184 | -0.0243 | 64.8142
5 | 0.8534 | 0.01271 | -0.0273 | 67.144
5.5 | 0.9466 | 0.01374 | -0.0319 | 68.8937
6 | 0.9716 | 0.01444 | -0.0242 | 67.2853
6.5 | 0.9806 | 0.01531 | -0.0138 | 64.0496
7 | 0.9955 | 0.01651 | -0.0049 | 60.2968
7.5 | 1.015 | 0.01797 | 0.0028 | 56.483
8 | 1.0316 | 0.01992 | 0.0099 | 51.7871
8.5 | 1.0498 | 0.02222 | 0.0159 | 47.2457
9 | 1.0656 | 0.02502 | 0.0212 | 42.5899
9.5 | 1.0769 | 0.02849 | 0.0257 | 37.7992
10 | 1.0853 | 0.03255 | 0.0294 | 33.3425
11 | 1.0949 | 0.04226 | 0.0343 | 25.9087
11.5 | 1.0974 | 0.04775 | 0.0357 | 22.9822
12 | 1.0959 | 0.05382 | 0.0365 | 20.3623
12.5 | 1.091 | 0.06042 | 0.0367 | 18.0569
13 | 1.0854 | 0.06741 | 0.0362 | 16.1015
13.5 | 1.0798 | 0.0746 | 0.0354 | 14.4745
14 | 1.0708 | 0.08242 | 0.0338 | 12.992
14.5 | 1.0598 | 0.09076 | 0.0316 | 11.677
15 | 1.0488 | 0.09934 | 0.0288 | 10.5577
15.5 | 1.027 | 0.10966 | 0.0245 | 9.3653
16 | 1.0122 | 0.11943 | 0.0202 | 8.4753
16.5 | 0.9813 | 0.13187 | 0.0134 | 7.4414

## 33. Re 750k Mach 0.00 (1)
BIGFOIL.COM POLAR EXPORT
NACA2417
NACA2417 |  |  |  | Cl Max: | 1.705 | at alpha= | 16.5 | deg
JavaFoil+Calcfoil stall+Eppler ext transition |  |  |  | L/D Max: | 89.548 | at alpha= | 6 | deg
Re: | 750000 |  |  | Cd Min: | 0.00814 | at alpha= | 3 | deg
Mach: | 0 |  |  | Cl=0 at alpha= | -2.2419 | deg
|  |  |  | @ Cl=0.1, Cd= | 0.0093042
|  |  |  | @ Cl=0.4, Cd= | 0.008721
|  |  |  | @ Cl=0.6, Cd= | 0.008381
alpha (deg) | Cl | Cd | Cm | Cl/Cd
-20 | -1.222 | 0.14415 | -0.022 | -8.476
-19.5 | -1.224 | 0.13532 | -0.022 | -9.044
-19 | -1.224 | 0.12673 | -0.023 | -9.662
-18.5 | -1.223 | 0.1183 | -0.024 | -10.339
-18 | -1.22 | 0.10984 | -0.024 | -11.107
-17.5 | -1.215 | 0.10142 | -0.025 | -11.982
-17 | -1.208 | 0.0933 | -0.026 | -12.952
-16.5 | -1.199 | 0.08485 | -0.027 | -14.135
-16 | -1.188 | 0.07677 | -0.028 | -15.478
-15.5 | -1.175 | 0.06895 | -0.029 | -17.047
-15 | -1.162 | 0.06101 | -0.03 | -19.046
-14.5 | -1.149 | 0.05279 | -0.031 | -21.76
-14 | -1.134 | 0.04517 | -0.032 | -25.094
-13.5 | -1.116 | 0.03849 | -0.033 | -28.984
-13 | -1.096 | 0.03252 | -0.034 | -33.703
-12.5 | -1.072 | 0.02769 | -0.036 | -38.728
-12 | -1.045 | 0.02369 | -0.037 | -44.138
-11.5 | -1.015 | 0.02067 | -0.038 | -49.086
-11 | -0.979 | 0.01844 | -0.039 | -53.101
-10.5 | -0.939 | 0.01684 | -0.04 | -55.769
-10 | -0.896 | 0.0156 | -0.04 | -57.412
-9.5 | -0.848 | 0.01468 | -0.041 | -57.773
-9 | -0.798 | 0.01407 | -0.042 | -56.713
-8.5 | -0.746 | 0.01345 | -0.042 | -55.452
-8 | -0.691 | 0.01288 | -0.043 | -53.684
-7.5 | -0.635 | 0.01237 | -0.044 | -51.37
-7 | -0.578 | 0.01189 | -0.044 | -48.601
-6.5 | -0.52 | 0.01125 | -0.045 | -46.197
-6 | -0.46 | 0.00983 | -0.045 | -46.854
-5.5 | -0.401 | 0.00994 | -0.046 | -40.307
-5 | -0.34 | 0.00962 | -0.046 | -35.326
-4.5 | -0.279 | 0.00975 | -0.047 | -28.615
-4 | -0.218 | 0.00953 | -0.047 | -22.832
-3.5 | -0.156 | 0.00978 | -0.048 | -15.937
-3 | -0.094 | 0.00959 | -0.048 | -9.796
-2.5 | -0.032 | 0.00994 | -0.049 | -3.205
-2 | 0.03 | 0.0094 | -0.049 | 3.238
-1.5 | 0.093 | 0.00932 | -0.05 | 9.955
-1 | 0.155 | 0.00918 | -0.05 | 16.899
-0.5 | 0.218 | 0.00912 | -0.051 | 23.84
0 | 0.279 | 0.00872 | -0.051 | 32.053
0.5 | 0.341 | 0.00874 | -0.052 | 39.094
1 | 0.403 | 0.00872 | -0.052 | 46.241
1.5 | 0.465 | 0.00871 | -0.053 | 53.394
2 | 0.527 | 0.00837 | -0.053 | 62.93
2.5 | 0.588 | 0.00844 | -0.054 | 69.699
3 | 0.649 | 0.00814 | -0.054 | 79.766
3.5 | 0.71 | 0.00829 | -0.055 | 85.685
4 | 0.77 | 0.00946 | -0.055 | 81.453
4.5 | 0.83 | 0.0098 | -0.056 | 84.739
5 | 0.889 | 0.01018 | -0.056 | 87.395
5.5 | 0.948 | 0.01065 | -0.056 | 89.015
6 | 1.006 | 0.01123 | -0.057 | 89.548
6.5 | 1.062 | 0.0119 | -0.057 | 89.279
7 | 1.118 | 0.01268 | -0.058 | 88.146
7.5 | 1.172 | 0.01362 | -0.058 | 86.005
8 | 1.224 | 0.0146 | -0.058 | 83.819
8.5 | 1.274 | 0.01578 | -0.058 | 80.722
9 | 1.322 | 0.017 | -0.059 | 77.775
9.5 | 1.368 | 0.01822 | -0.059 | 75.099
10 | 1.413 | 0.01943 | -0.059 | 72.689
10.5 | 1.454 | 0.02069 | -0.059 | 70.295
11 | 1.493 | 0.02209 | -0.059 | 67.563
11.5 | 1.529 | 0.02364 | -0.06 | 64.661
12 | 1.562 | 0.02539 | -0.06 | 61.534
12.5 | 1.592 | 0.02731 | -0.06 | 58.296
13 | 1.618 | 0.0295 | -0.06 | 54.851
13.5 | 1.641 | 0.03194 | -0.06 | 51.377
14 | 1.66 | 0.03472 | -0.06 | 47.817
14.5 | 1.676 | 0.03789 | -0.06 | 44.239
15 | 1.689 | 0.04144 | -0.059 | 40.76
15.5 | 1.699 | 0.04544 | -0.059 | 37.377
16 | 1.704 | 0.04988 | -0.059 | 34.157
16.5 | 1.705 | 0.05483 | -0.059 | 31.1
17 | 1.704 | 0.06029 | -0.058 | 28.265
17.5 | 1.7 | 0.06632 | -0.058 | 25.632
18 | 1.693 | 0.073 | -0.058 | 23.191
18.5 | 1.684 | 0.07981 | -0.057 | 21.103
19 | 1.673 | 0.08736 | -0.057 | 19.15
19.5 | 1.66 | 0.09535 | -0.056 | 17.407
20 | 1.645 | 0.10363 | -0.056 | 15.872

## 34. Re 750k Mach 0.00 (2)
BIGFOIL.COM POLAR EXPORT
NACA2417
NACA2417 |  |  |  | Cl Max: | 1.37 | at alpha= | 17 | deg
XFOIL ncrit=9 |  |  |  | L/D Max: | 91.114 | at alpha= | 7 | deg
Re: | 750000 |  |  | Cd Min: | 0.09709 | at alpha= | 20 | deg
Mach: | 0 |  |  | Cl=0 at alpha= | -2.3153 | deg
|  |  |  | @ Cl=0.1, Cd= | 0.0076649
|  |  |  | @ Cl=0.4, Cd= | 0.0073903
|  |  |  | @ Cl=0.6, Cd= | 0.0080792
alpha (deg) | Cl | Cd | Cm | Cl/Cd
-18.5 | -1.0916 | 0.07031 | -0.0723 | -15.5255
-18 | -1.1107 | 0.06172 | -0.076 | -17.9958
-17.5 | -1.1261 | 0.05393 | -0.079 | -20.8808
-17 | -1.1374 | 0.04705 | -0.0813 | -24.1743
-16.5 | -1.1559 | 0.04002 | -0.0828 | -28.8831
-16 | -1.1624 | 0.03481 | -0.0828 | -33.3927
-15.5 | -1.1614 | 0.03097 | -0.0815 | -37.5008
-15 | -1.1554 | 0.02816 | -0.0788 | -41.0298
-14.5 | -1.1621 | 0.02532 | -0.0738 | -45.8965
-14 | -1.1699 | 0.02334 | -0.0667 | -50.1243
-13.5 | -1.1787 | 0.02208 | -0.0579 | -53.3832
-13 | -1.1514 | 0.02104 | -0.0549 | -54.7243
-12.5 | -1.1003 | 0.01961 | -0.0565 | -56.1091
-12 | -1.0487 | 0.01869 | -0.0571 | -56.1102
-11.5 | -0.9916 | 0.01751 | -0.0589 | -56.6305
-11 | -0.9383 | 0.01649 | -0.0594 | -56.9012
-10.5 | -0.8757 | 0.01561 | -0.0615 | -56.0987
-10 | -0.8085 | 0.01463 | -0.0646 | -55.2632
-9.5 | -0.7552 | 0.01377 | -0.0646 | -54.8439
-9 | -0.6859 | 0.01291 | -0.0679 | -53.1294
-8.5 | -0.6225 | 0.01216 | -0.0698 | -51.1924
-8 | -0.5597 | 0.01147 | -0.0714 | -48.7969
-7.5 | -0.5058 | 0.01093 | -0.0711 | -46.2763
-7 | -0.4525 | 0.0104 | -0.0706 | -43.5096
-6.5 | -0.4009 | 0.00993 | -0.0697 | -40.3726
-6 | -0.3507 | 0.00955 | -0.0684 | -36.7225
-5.5 | -0.3013 | 0.00923 | -0.0669 | -32.6436
-5 | -0.2533 | 0.00892 | -0.0651 | -28.3969
-4.5 | -0.2054 | 0.00866 | -0.0632 | -23.7182
-4 | -0.1576 | 0.00846 | -0.0613 | -18.6288
-3.5 | -0.1107 | 0.00826 | -0.0591 | -13.4019
-3 | -0.0634 | 0.00811 | -0.057 | -7.8175
-2.5 | -0.0171 | 0.00798 | -0.0548 | -2.1429
-2 | 0.0292 | 0.00785 | -0.0525 | 3.7197
-1.5 | 0.0752 | 0.00772 | -0.0502 | 9.7409
-1 | 0.1202 | 0.00762 | -0.0476 | 15.7743
-0.5 | 0.1642 | 0.00752 | -0.0449 | 21.8351
0 | 0.2091 | 0.00744 | -0.0423 | 28.1048
0.5 | 0.2536 | 0.00739 | -0.0396 | 34.3166
1 | 0.2979 | 0.00737 | -0.0368 | 40.4206
1.5 | 0.3413 | 0.00736 | -0.0339 | 46.3723
2 | 0.3849 | 0.00738 | -0.0309 | 52.1545
2.5 | 0.4287 | 0.00741 | -0.0279 | 57.8543
3.5 | 0.5375 | 0.00776 | -0.0265 | 69.2655
4 | 0.6119 | 0.00814 | -0.0303 | 75.172
4.5 | 0.6867 | 0.0086 | -0.0343 | 79.8488
5 | 0.7548 | 0.00911 | -0.0368 | 82.854
5.5 | 0.8234 | 0.00965 | -0.0394 | 85.3264
6 | 0.9015 | 0.01024 | -0.0444 | 88.0371
6.5 | 0.9676 | 0.01084 | -0.0468 | 89.262
7 | 1.0387 | 0.0114 | -0.0506 | 91.114
7.5 | 1.0805 | 0.01194 | -0.0483 | 90.4941
8 | 1.0833 | 0.0123 | -0.038 | 88.0732
8.5 | 1.096 | 0.01283 | -0.0298 | 85.4248
9 | 1.1144 | 0.01351 | -0.023 | 82.487
9.5 | 1.1355 | 0.01431 | -0.017 | 79.3501
10 | 1.1595 | 0.01519 | -0.0118 | 76.3331
10.5 | 1.1836 | 0.01623 | -0.0071 | 72.9267
11 | 1.2072 | 0.01742 | -0.0026 | 69.2997
11.5 | 1.2303 | 0.01878 | 0.0015 | 65.5112
12 | 1.2524 | 0.02034 | 0.0053 | 61.5733
12.5 | 1.2737 | 0.02208 | 0.0088 | 57.6857
13 | 1.2942 | 0.02403 | 0.0119 | 53.8577
13.5 | 1.3121 | 0.02632 | 0.0147 | 49.8518
14 | 1.3268 | 0.02902 | 0.0173 | 45.7202
14.5 | 1.3407 | 0.032 | 0.0194 | 41.8969
15 | 1.3531 | 0.03532 | 0.021 | 38.3097
15.5 | 1.3561 | 0.03971 | 0.0223 | 34.1501
16 | 1.3673 | 0.04359 | 0.023 | 31.3673
16.5 | 1.3649 | 0.04904 | 0.0233 | 27.8324
17 | 1.37 | 0.05396 | 0.0232 | 25.3892
17.5 | 1.3659 | 0.06006 | 0.0226 | 22.7423
18 | 1.3565 | 0.06703 | 0.0215 | 20.2372
18.5 | 1.3521 | 0.07358 | 0.0202 | 18.3759
19 | 1.3415 | 0.0811 | 0.0183 | 16.5413
19.5 | 1.3251 | 0.08955 | 0.0158 | 14.7973
20 | 1.3169 | 0.09709 | 0.0134 | 13.5637

## 35. Re 750k Mach 0.10 (1)
BIGFOIL.COM POLAR EXPORT
NACA2417
NACA2417 |  |  |  | Cl Max: | 1.691 | at alpha= | 16 | deg
JavaFoil+Calcfoil stall+Eppler ext transition |  |  |  | L/D Max: | 89.231 | at alpha= | 6 | deg
Re: | 750000 |  |  | Cd Min: | 0.00821 | at alpha= | 3 | deg
Mach: | 0.1 |  |  | Cl=0 at alpha= | -2.246 | deg
|  |  |  | @ Cl=0.1, Cd= | 0.0093389
|  |  |  | @ Cl=0.4, Cd= | 0.0087408
|  |  |  | @ Cl=0.6, Cd= | 0.0084316
alpha (deg) | Cl | Cd | Cm | Cl/Cd
-20 | -1.194 | 0.14862 | -0.021 | -8.031
-19.5 | -1.198 | 0.13966 | -0.022 | -8.58
-19 | -1.201 | 0.13083 | -0.023 | -9.183
-18.5 | -1.202 | 0.12219 | -0.023 | -9.841
-18 | -1.202 | 0.11355 | -0.024 | -10.584
-17.5 | -1.199 | 0.10497 | -0.025 | -11.424
-17 | -1.194 | 0.09655 | -0.026 | -12.37
-16.5 | -1.187 | 0.08807 | -0.027 | -13.474
-16 | -1.177 | 0.07983 | -0.027 | -14.746
-15.5 | -1.166 | 0.07185 | -0.028 | -16.224
-15 | -1.153 | 0.06397 | -0.029 | -18.025
-14.5 | -1.14 | 0.05591 | -0.031 | -20.382
-14 | -1.127 | 0.04759 | -0.032 | -23.671
-13.5 | -1.11 | 0.04049 | -0.033 | -27.42
-13 | -1.092 | 0.03413 | -0.034 | -31.985
-12.5 | -1.069 | 0.02895 | -0.036 | -36.924
-12 | -1.043 | 0.02469 | -0.037 | -42.254
-11.5 | -1.014 | 0.02136 | -0.038 | -47.443
-11 | -0.979 | 0.01892 | -0.039 | -51.769
-10.5 | -0.941 | 0.01716 | -0.04 | -54.818
-10 | -0.898 | 0.01587 | -0.04 | -56.555
-9.5 | -0.851 | 0.01485 | -0.041 | -57.284
-9 | -0.801 | 0.01405 | -0.042 | -57.002
-8.5 | -0.748 | 0.01356 | -0.043 | -55.192
-8 | -0.694 | 0.01297 | -0.043 | -53.518
-7.5 | -0.638 | 0.01245 | -0.044 | -51.232
-7 | -0.58 | 0.01175 | -0.044 | -49.417
-6.5 | -0.522 | 0.01131 | -0.045 | -46.161
-6 | -0.463 | 0.01092 | -0.045 | -42.357
-5.5 | -0.402 | 0.00998 | -0.046 | -40.331
-5 | -0.342 | 0.00966 | -0.046 | -35.352
-4.5 | -0.28 | 0.00982 | -0.047 | -28.541
-4 | -0.219 | 0.00954 | -0.048 | -22.921
-3.5 | -0.157 | 0.00978 | -0.048 | -16.013
-3 | -0.094 | 0.00962 | -0.049 | -9.811
-2.5 | -0.032 | 0.00994 | -0.049 | -3.218
-2 | 0.031 | 0.00944 | -0.05 | 3.237
-1.5 | 0.093 | 0.00935 | -0.05 | 9.978
-1 | 0.156 | 0.00925 | -0.051 | 16.861
-0.5 | 0.219 | 0.00922 | -0.051 | 23.711
0 | 0.281 | 0.00875 | -0.052 | 32.095
0.5 | 0.343 | 0.00875 | -0.052 | 39.222
1 | 0.405 | 0.00874 | -0.053 | 46.383
1.5 | 0.467 | 0.00873 | -0.053 | 53.545
2 | 0.529 | 0.00841 | -0.054 | 62.937
2.5 | 0.591 | 0.00847 | -0.054 | 69.767
3 | 0.652 | 0.00821 | -0.054 | 79.508
3.5 | 0.713 | 0.00836 | -0.055 | 85.377
4 | 0.774 | 0.00954 | -0.055 | 81.107
4.5 | 0.834 | 0.00985 | -0.056 | 84.646
5 | 0.894 | 0.01027 | -0.056 | 87.022
5.5 | 0.952 | 0.01076 | -0.057 | 88.508
6 | 1.01 | 0.01132 | -0.057 | 89.231
6.5 | 1.067 | 0.01201 | -0.057 | 88.84
7 | 1.122 | 0.01281 | -0.058 | 87.623
7.5 | 1.176 | 0.01367 | -0.058 | 86.087
8 | 1.228 | 0.01479 | -0.058 | 83.041
8.5 | 1.279 | 0.01599 | -0.059 | 79.96
9 | 1.327 | 0.01723 | -0.059 | 76.993
9.5 | 1.373 | 0.01847 | -0.059 | 74.334
10 | 1.416 | 0.01966 | -0.059 | 72.037
10.5 | 1.458 | 0.02102 | -0.06 | 69.329
11 | 1.496 | 0.02247 | -0.06 | 66.565
11.5 | 1.531 | 0.02408 | -0.06 | 63.593
12 | 1.563 | 0.02591 | -0.06 | 60.338
12.5 | 1.592 | 0.02792 | -0.06 | 57.04
13 | 1.617 | 0.03021 | -0.06 | 53.52
13.5 | 1.638 | 0.03279 | -0.06 | 49.965
14 | 1.656 | 0.03573 | -0.06 | 46.355
14.5 | 1.67 | 0.03906 | -0.06 | 42.76
15 | 1.681 | 0.04285 | -0.059 | 39.237
15.5 | 1.689 | 0.04708 | -0.059 | 35.865
16 | 1.691 | 0.05181 | -0.059 | 32.642
16.5 | 1.69 | 0.05707 | -0.059 | 29.619
17 | 1.686 | 0.06289 | -0.058 | 26.813
17.5 | 1.679 | 0.06937 | -0.058 | 24.206
18 | 1.67 | 0.07622 | -0.058 | 21.905
18.5 | 1.657 | 0.0839 | -0.057 | 19.748
19 | 1.643 | 0.09158 | -0.057 | 17.939
19.5 | 1.626 | 0.10001 | -0.056 | 16.262
20 | 1.607 | 0.10929 | -0.056 | 14.703

## 36. Re 750k Mach 0.10 (2)
BIGFOIL.COM POLAR EXPORT
NACA2417
NACA2417 |  |  |  | Cl Max: | 1.3583 | at alpha= | 17 | deg
XFOIL ncrit=9 |  |  |  | L/D Max: | 90.5382 | at alpha= | 7 | deg
Re: | 750000 |  |  | Cd Min: | 0.1014 | at alpha= | 20 | deg
Mach: | 0.1 |  |  | Cl=0 at alpha= | -2.312 | deg
|  |  |  | @ Cl=0.1, Cd= | 0.0077049
|  |  |  | @ Cl=0.4, Cd= | 0.0074197
|  |  |  | @ Cl=0.6, Cd= | 0.0081094
alpha (deg) | Cl | Cd | Cm | Cl/Cd
-18.5 | -1.0637 | 0.07569 | -0.0709 | -14.0534
-18 | -1.0838 | 0.0668 | -0.0748 | -16.2246
-17.5 | -1.1017 | 0.0585 | -0.0782 | -18.8325
-17 | -1.1151 | 0.05108 | -0.0809 | -21.8305
-16.5 | -1.1342 | 0.04367 | -0.0829 | -25.9721
-16 | -1.1468 | 0.03748 | -0.0837 | -30.5977
-15.5 | -1.1489 | 0.03299 | -0.0831 | -34.8257
-15 | -1.1455 | 0.02964 | -0.081 | -38.6471
-14.5 | -1.146 | 0.02677 | -0.0771 | -42.8091
-14 | -1.1581 | 0.02421 | -0.0705 | -47.8356
-13.5 | -1.1673 | 0.02267 | -0.0622 | -51.491
-13 | -1.1542 | 0.0215 | -0.0568 | -53.6837
-12.5 | -1.103 | 0.02 | -0.0584 | -55.15
-12 | -1.0508 | 0.01899 | -0.0591 | -55.3344
-11.5 | -0.9952 | 0.01777 | -0.0605 | -56.0045
-11 | -0.9402 | 0.01678 | -0.0613 | -56.031
-10.5 | -0.8793 | 0.01583 | -0.063 | -55.5464
-10 | -0.8123 | 0.01477 | -0.0659 | -54.9966
-9.5 | -0.7584 | 0.0139 | -0.0659 | -54.5612
-9 | -0.6886 | 0.01302 | -0.0691 | -52.8879
-8.5 | -0.6253 | 0.01225 | -0.0708 | -51.0449
-8 | -0.5615 | 0.01154 | -0.0725 | -48.6568
-7 | -0.4536 | 0.01048 | -0.0716 | -43.2824
-6.5 | -0.4022 | 0.01 | -0.0705 | -40.22
-6 | -0.3521 | 0.0096 | -0.0691 | -36.6771
-5.5 | -0.3027 | 0.00926 | -0.0675 | -32.689
-5 | -0.2541 | 0.00897 | -0.0657 | -28.3278
-4.5 | -0.2063 | 0.0087 | -0.0637 | -23.7126
-4 | -0.1581 | 0.00851 | -0.0617 | -18.5781
-3.5 | -0.1113 | 0.00829 | -0.0595 | -13.4258
-2.5 | -0.0176 | 0.00802 | -0.055 | -2.1945
-2 | 0.0292 | 0.00789 | -0.0528 | 3.7009
-1.5 | 0.0753 | 0.00776 | -0.0504 | 9.7036
-1 | 0.1201 | 0.00766 | -0.0477 | 15.6789
-0.5 | 0.1648 | 0.00755 | -0.0451 | 21.8278
0.5 | 0.2544 | 0.00743 | -0.0396 | 34.2396
1 | 0.2989 | 0.00741 | -0.0368 | 40.3374
1.5 | 0.3423 | 0.0074 | -0.0338 | 46.2568
2 | 0.3859 | 0.00741 | -0.0307 | 52.0783
2.5 | 0.4297 | 0.00744 | -0.0277 | 57.7554
3 | 0.4774 | 0.00754 | -0.0254 | 63.3156
3.5 | 0.5379 | 0.00778 | -0.026 | 69.1388
4 | 0.6133 | 0.00818 | -0.0299 | 74.9756
4.5 | 0.6886 | 0.00865 | -0.0338 | 79.6069
5 | 0.7577 | 0.00915 | -0.0364 | 82.8087
5.5 | 0.8265 | 0.00971 | -0.039 | 85.1184
6 | 0.9052 | 0.0103 | -0.0439 | 87.8835
6.5 | 0.9717 | 0.01093 | -0.0464 | 88.9021
7 | 1.043 | 0.01152 | -0.0501 | 90.5382
7.5 | 1.0768 | 0.01199 | -0.046 | 89.8082
8 | 1.0812 | 0.01239 | -0.036 | 87.2639
8.5 | 1.0949 | 0.01297 | -0.0279 | 84.4179
9 | 1.1136 | 0.0137 | -0.0212 | 81.2847
9.5 | 1.1364 | 0.01449 | -0.0154 | 78.4265
10 | 1.16 | 0.01544 | -0.0102 | 75.1295
10.5 | 1.1834 | 0.01655 | -0.0053 | 71.5045
11 | 1.2062 | 0.01784 | -0.0008 | 67.6121
11.5 | 1.2288 | 0.01929 | 0.0034 | 63.7014
12 | 1.2507 | 0.02094 | 0.0072 | 59.7278
12.5 | 1.2711 | 0.02282 | 0.0106 | 55.7011
13 | 1.2912 | 0.0249 | 0.0137 | 51.8554
13.5 | 1.3091 | 0.02729 | 0.0164 | 47.97
14 | 1.324 | 0.03011 | 0.0188 | 43.9721
14.5 | 1.3336 | 0.03357 | 0.0208 | 39.7259
15 | 1.3469 | 0.03697 | 0.0223 | 36.4322
15.5 | 1.351 | 0.04142 | 0.0234 | 32.6171
16 | 1.3582 | 0.04583 | 0.024 | 29.6356
16.5 | 1.3558 | 0.05145 | 0.0241 | 26.3518
17 | 1.3583 | 0.05679 | 0.0238 | 23.9179
17.5 | 1.3498 | 0.06355 | 0.0229 | 21.24
18 | 1.3432 | 0.0703 | 0.0217 | 19.1067
18.5 | 1.3356 | 0.07739 | 0.0201 | 17.258
19 | 1.3218 | 0.08546 | 0.0179 | 15.4669
19.5 | 1.3089 | 0.09358 | 0.0154 | 13.987
20 | 1.2995 | 0.1014 | 0.0128 | 12.8156

## 37. Re 750k Mach 0.25 (1)
BIGFOIL.COM POLAR EXPORT
NACA2417
NACA2417 |  |  |  | Cl Max: | 1.619 | at alpha= | 14.5 | deg
JavaFoil+Calcfoil stall+Eppler ext transition |  |  |  | L/D Max: | 87.125 | at alpha= | 6 | deg
Re: | 750000 |  |  | Cd Min: | 0.00827 | at alpha= | 2.5 | deg
Mach: | 0.25 |  |  | Cl=0 at alpha= | -2.2422 | deg
|  |  |  | @ Cl=0.1, Cd= | 0.0095769
|  |  |  | @ Cl=0.4, Cd= | 0.008645
|  |  |  | @ Cl=0.6, Cd= | 0.0083061
alpha (deg) | Cl | Cd | Cm | Cl/Cd
-20 | -0.961 | 0.17906 | -0.02 | -5.364
-19.5 | -0.99 | 0.16789 | -0.02 | -5.896
-19 | -1.016 | 0.15727 | -0.021 | -6.46
-18.5 | -1.039 | 0.14702 | -0.022 | -7.065
-18 | -1.058 | 0.13689 | -0.022 | -7.725
-17.5 | -1.073 | 0.12706 | -0.023 | -8.444
-17 | -1.085 | 0.11752 | -0.024 | -9.23
-16.5 | -1.091 | 0.10802 | -0.025 | -10.101
-16 | -1.094 | 0.09859 | -0.026 | -11.101
-15.5 | -1.094 | 0.0895 | -0.027 | -12.229
-15 | -1.092 | 0.08044 | -0.028 | -13.571
-14.5 | -1.086 | 0.0718 | -0.029 | -15.125
-14 | -1.078 | 0.06319 | -0.031 | -17.053
-13.5 | -1.068 | 0.05458 | -0.032 | -19.562
-13 | -1.058 | 0.04564 | -0.034 | -23.179
-12.5 | -1.043 | 0.03808 | -0.035 | -27.393
-12 | -1.025 | 0.0316 | -0.036 | -32.427
-11.5 | -1.002 | 0.02641 | -0.038 | -37.951
-11 | -0.975 | 0.02238 | -0.039 | -43.574
-10.5 | -0.943 | 0.01952 | -0.04 | -48.286
-10 | -0.905 | 0.0175 | -0.041 | -51.687
-9.5 | -0.861 | 0.01602 | -0.042 | -53.745
-9 | -0.813 | 0.01495 | -0.043 | -54.401
-8.5 | -0.762 | 0.01408 | -0.044 | -54.118
-8 | -0.708 | 0.01336 | -0.044 | -53.031
-7.5 | -0.652 | 0.01273 | -0.045 | -51.222
-7 | -0.594 | 0.01219 | -0.045 | -48.723
-6.5 | -0.535 | 0.01171 | -0.046 | -45.651
-6 | -0.474 | 0.01125 | -0.047 | -42.126
-5.5 | -0.413 | 0.01087 | -0.047 | -37.945
-5 | -0.35 | 0.00995 | -0.048 | -35.232
-4.5 | -0.288 | 0.00965 | -0.048 | -29.825
-4 | -0.224 | 0.00981 | -0.049 | -22.89
-3.5 | -0.161 | 0.00959 | -0.049 | -16.775
-3 | -0.097 | 0.00953 | -0.05 | -10.173
-2.5 | -0.033 | 0.00937 | -0.05 | -3.507
-2 | 0.031 | 0.00927 | -0.051 | 3.388
-1.5 | 0.096 | 0.00958 | -0.051 | 9.999
-1 | 0.16 | 0.00953 | -0.052 | 16.82
-0.5 | 0.225 | 0.00897 | -0.052 | 25.036
0 | 0.288 | 0.009 | -0.053 | 32.058
0.5 | 0.352 | 0.00896 | -0.053 | 39.321
1 | 0.416 | 0.00854 | -0.054 | 48.773
1.5 | 0.48 | 0.00854 | -0.054 | 56.204
2 | 0.543 | 0.0086 | -0.055 | 63.214
2.5 | 0.607 | 0.00827 | -0.055 | 73.385
3 | 0.67 | 0.00935 | -0.056 | 71.647
3.5 | 0.732 | 0.00957 | -0.056 | 76.482
4 | 0.794 | 0.00986 | -0.057 | 80.568
4.5 | 0.856 | 0.01021 | -0.057 | 83.791
5 | 0.916 | 0.01068 | -0.058 | 85.846
5.5 | 0.976 | 0.01123 | -0.058 | 86.948
6 | 1.035 | 0.01188 | -0.059 | 87.125
6.5 | 1.093 | 0.01265 | -0.059 | 86.358
7 | 1.148 | 0.01359 | -0.059 | 84.492
7.5 | 1.202 | 0.01458 | -0.06 | 82.471
8 | 1.254 | 0.01586 | -0.06 | 79.091
8.5 | 1.303 | 0.01721 | -0.06 | 75.729
9 | 1.35 | 0.01859 | -0.06 | 72.661
9.5 | 1.395 | 0.02 | -0.061 | 69.736
10 | 1.436 | 0.02144 | -0.061 | 66.99
10.5 | 1.474 | 0.02305 | -0.061 | 63.941
11 | 1.508 | 0.02486 | -0.061 | 60.663
11.5 | 1.538 | 0.0269 | -0.061 | 57.17
12 | 1.564 | 0.0292 | -0.061 | 53.559
12.5 | 1.585 | 0.03187 | -0.061 | 49.741
13 | 1.601 | 0.03495 | -0.061 | 45.814
13.5 | 1.612 | 0.03849 | -0.061 | 41.882
14 | 1.618 | 0.04252 | -0.06 | 38.061
14.5 | 1.619 | 0.0472 | -0.06 | 34.301
15 | 1.615 | 0.05247 | -0.06 | 30.787
15.5 | 1.606 | 0.05869 | -0.059 | 27.364
16 | 1.59 | 0.06551 | -0.059 | 24.272
16.5 | 1.569 | 0.07333 | -0.058 | 21.394
17 | 1.543 | 0.08185 | -0.057 | 18.852
17.5 | 1.514 | 0.0908 | -0.057 | 16.674
18 | 1.478 | 0.10175 | -0.056 | 14.527
18.5 | 1.437 | 0.11421 | -0.055 | 12.583
19 | 1.393 | 0.12748 | -0.054 | 10.927
19.5 | 1.346 | 0.14192 | -0.052 | 9.481

## 38. Re 750k Mach 0.25 (2)
BIGFOIL.COM POLAR EXPORT
NACA2417
NACA2417 |  |  |  | Cl Max: | 1.3046 | at alpha= | 15.5 | deg
XFOIL ncrit=9 |  |  |  | L/D Max: | 88.0033 | at alpha= | 7 | deg
Re: | 750000 |  |  | Cd Min: | 0.12286 | at alpha= | 20 | deg
Mach: | 0.25 |  |  | Cl=0 at alpha= | -2.2957 | deg
|  |  |  | @ Cl=0.1, Cd= | 0.007936
|  |  |  | @ Cl=0.4, Cd= | 0.0076465
|  |  |  | @ Cl=0.6, Cd= | 0.0082917
alpha (deg) | Cl | Cd | Cm | Cl/Cd
-18 | -0.9393 | 0.09431 | -0.0661 | -9.9597
-17.5 | -0.9613 | 0.08455 | -0.0708 | -11.3696
-17 | -0.9851 | 0.07488 | -0.0752 | -13.1557
-16.5 | -1.0074 | 0.06582 | -0.0791 | -15.3054
-16 | -1.0326 | 0.05703 | -0.0823 | -18.1063
-15.5 | -1.0555 | 0.04887 | -0.0849 | -21.5981
-15 | -1.0681 | 0.04216 | -0.0864 | -25.3344
-14.5 | -1.0781 | 0.03642 | -0.0865 | -29.6019
-14 | -1.0832 | 0.03197 | -0.0847 | -33.8818
-13.5 | -1.0988 | 0.02795 | -0.0804 | -39.3131
-13 | -1.1141 | 0.02528 | -0.0734 | -44.0704
-12.5 | -1.1057 | 0.02329 | -0.0686 | -47.4753
-12 | -1.0552 | 0.02122 | -0.0704 | -49.7267
-11.5 | -1.0032 | 0.01972 | -0.0709 | -50.8722
-10.5 | -0.8937 | 0.01704 | -0.0718 | -52.4472
-10 | -0.8281 | 0.01593 | -0.0736 | -51.9837
-9.5 | -0.7717 | 0.01482 | -0.0735 | -52.0715
-9 | -0.7018 | 0.01375 | -0.0759 | -51.04
-8.5 | -0.6367 | 0.01285 | -0.0773 | -49.5486
-8 | -0.5688 | 0.01203 | -0.0792 | -47.2818
-7.5 | -0.5135 | 0.01139 | -0.0784 | -45.0834
-7 | -0.4605 | 0.0108 | -0.0771 | -42.6389
-6.5 | -0.4086 | 0.0103 | -0.0755 | -39.6699
-6 | -0.3578 | 0.00989 | -0.0736 | -36.178
-5.5 | -0.3075 | 0.00955 | -0.0715 | -32.199
-5 | -0.2594 | 0.00921 | -0.0691 | -28.165
-4.5 | -0.2112 | 0.00894 | -0.0666 | -23.6242
-4 | -0.163 | 0.00871 | -0.0642 | -18.7141
-3.5 | -0.115 | 0.00852 | -0.0617 | -13.4977
-3 | -0.0669 | 0.00836 | -0.0592 | -8.0024
-2.5 | -0.0192 | 0.00822 | -0.0567 | -2.3358
-2 | 0.0278 | 0.00811 | -0.054 | 3.4279
-1.5 | 0.0753 | 0.008 | -0.0514 | 9.4125
-1 | 0.1216 | 0.00788 | -0.0486 | 15.4315
-0.5 | 0.1672 | 0.00777 | -0.0457 | 21.5187
0.5 | 0.2575 | 0.00766 | -0.0396 | 33.6162
1.5 | 0.3468 | 0.00762 | -0.0331 | 45.5118
2 | 0.3907 | 0.00764 | -0.0297 | 51.1387
2.5 | 0.4335 | 0.00767 | -0.026 | 56.5189
3 | 0.4798 | 0.00775 | -0.0229 | 61.9097
3.5 | 0.5388 | 0.00797 | -0.0226 | 67.6035
4 | 0.6187 | 0.00839 | -0.0269 | 73.7426
4.5 | 0.6997 | 0.00888 | -0.0314 | 78.795
5 | 0.7703 | 0.00945 | -0.0338 | 81.5132
5.5 | 0.8421 | 0.01004 | -0.0364 | 83.8745
6 | 0.9218 | 0.01071 | -0.0408 | 86.0691
7 | 1.0578 | 0.01202 | -0.0453 | 88.0033
7.5 | 1.0601 | 0.01245 | -0.0345 | 85.1486
8 | 1.0739 | 0.01304 | -0.0261 | 82.3543
8.5 | 1.0929 | 0.01379 | -0.0188 | 79.2531
9 | 1.1133 | 0.01473 | -0.0123 | 75.5804
9.5 | 1.1365 | 0.01579 | -0.0065 | 71.9759
10 | 1.1602 | 0.01702 | -0.0013 | 68.1669
10.5 | 1.1826 | 0.0185 | 0.0036 | 63.9243
11 | 1.2042 | 0.02021 | 0.0081 | 59.5844
11.5 | 1.2245 | 0.0222 | 0.0122 | 55.1577
12 | 1.2434 | 0.02448 | 0.0158 | 50.7925
12.5 | 1.2611 | 0.02707 | 0.0189 | 46.5866
13 | 1.2765 | 0.03005 | 0.0216 | 42.4792
13.5 | 1.288 | 0.03359 | 0.0239 | 38.3447
14 | 1.2932 | 0.03795 | 0.0256 | 34.0764
14.5 | 1.3032 | 0.04214 | 0.0267 | 30.9255
15 | 1.3032 | 0.04754 | 0.0273 | 27.4127
15.5 | 1.3046 | 0.05304 | 0.0274 | 24.5965
16 | 1.2957 | 0.05986 | 0.0269 | 21.6455
16.5 | 1.2946 | 0.06607 | 0.0261 | 19.5944
17 | 1.2821 | 0.07376 | 0.0246 | 17.382
17.5 | 1.2722 | 0.08136 | 0.0228 | 15.6367
18 | 1.2631 | 0.08907 | 0.0207 | 14.181
18.5 | 1.247 | 0.09783 | 0.0179 | 12.7466
19 | 1.2363 | 0.10606 | 0.015 | 11.6566
19.5 | 1.2267 | 0.11435 | 0.0118 | 10.7276
20 | 1.2159 | 0.12286 | 0.0082 | 9.8966

## 39. Re 750k Mach 0.50 (1)
BIGFOIL.COM POLAR EXPORT
NACA2417
NACA2417 |  |  |  | Cl Max: | 1.41 | at alpha= | 9.5 | deg
JavaFoil+Calcfoil stall+Eppler ext transition |  |  |  | L/D Max: | 78.87 | at alpha= | 5 | deg
Re: | 750000 |  |  | Cd Min: | 0.00866 | at alpha= | 0 | deg
Mach: | 0.5 |  |  | Cl=0 at alpha= | -2.2431 | deg
|  |  |  | @ Cl=0.1, Cd= | 0.0090228
|  |  |  | @ Cl=0.4, Cd= | 0.0094539
|  |  |  | @ Cl=0.6, Cd= | 0.0098157
alpha (deg) | Cl | Cd | Cm | Cl/Cd
-20 | -0.997 | 0.22223 | -0.022 | -4.485
-19.5 | -0.969 | 0.21222 | -0.022 | -4.566
-19 | -0.942 | 0.20642 | -0.022 | -4.564
-18.5 | -0.913 | 0.20632 | -0.022 | -4.425
-18 | -0.886 | 0.2019 | -0.023 | -4.387
-17.5 | -0.857 | 0.19278 | -0.022 | -4.445
-17 | -0.83 | 0.18375 | -0.023 | -4.515
-16.5 | -0.801 | 0.17749 | -0.022 | -4.512
-16 | -0.773 | 0.17302 | -0.023 | -4.47
-15.5 | -0.745 | 0.16937 | -0.022 | -4.397
-15 | -0.717 | 0.16568 | -0.023 | -4.328
-14.5 | -0.689 | 0.15533 | -0.022 | -4.433
-14 | -0.66 | 0.15037 | -0.022 | -4.39
-13.5 | -0.632 | 0.14454 | -0.022 | -4.375
-13 | -0.604 | 0.13619 | -0.022 | -4.434
-12.5 | -0.576 | 0.12944 | -0.022 | -4.446
-12 | -0.547 | 0.12068 | -0.021 | -4.534
-11.5 | -0.519 | 0.11134 | -0.021 | -4.662
-11 | -0.599 | 0.08823 | -0.026 | -6.792
-10.5 | -0.761 | 0.06487 | -0.034 | -11.723
-10 | -0.797 | 0.04932 | -0.038 | -16.155
-9.5 | -0.808 | 0.0361 | -0.041 | -22.383
-9 | -0.802 | 0.02698 | -0.044 | -29.715
-8.5 | -0.78 | 0.02125 | -0.046 | -36.699
-8 | -0.745 | 0.01794 | -0.048 | -41.496
-7.5 | -0.698 | 0.0162 | -0.049 | -43.075
-7 | -0.644 | 0.01464 | -0.05 | -43.959
-6.5 | -0.584 | 0.01365 | -0.051 | -42.784
-6 | -0.521 | 0.01286 | -0.052 | -40.52
-5.5 | -0.455 | 0.0122 | -0.052 | -37.315
-5 | -0.388 | 0.01164 | -0.053 | -33.336
-4.5 | -0.319 | 0.01118 | -0.054 | -28.546
-4 | -0.249 | 0.01077 | -0.054 | -23.156
-3.5 | -0.179 | 0.00915 | -0.055 | -19.56
-3 | -0.108 | 0.00932 | -0.056 | -11.586
-2.5 | -0.037 | 0.00915 | -0.056 | -4.003
-2 | 0.035 | 0.00942 | -0.057 | 3.717
-1.5 | 0.107 | 0.00898 | -0.057 | 11.902
-1 | 0.179 | 0.0093 | -0.058 | 19.221
-0.5 | 0.251 | 0.00882 | -0.059 | 28.43
0 | 0.322 | 0.00866 | -0.059 | 37.16
0.5 | 0.393 | 0.00945 | -0.06 | 41.571
1 | 0.464 | 0.00949 | -0.06 | 48.894
1.5 | 0.535 | 0.00963 | -0.061 | 55.531
2 | 0.605 | 0.00983 | -0.061 | 61.529
2.5 | 0.675 | 0.01007 | -0.062 | 67.037
3 | 0.744 | 0.0104 | -0.062 | 71.609
3.5 | 0.813 | 0.01101 | -0.063 | 73.847
4 | 0.881 | 0.01151 | -0.063 | 76.567
4.5 | 0.948 | 0.0121 | -0.064 | 78.31
5 | 1.013 | 0.01284 | -0.064 | 78.87
5.5 | 1.076 | 0.01364 | -0.065 | 78.868
6 | 1.137 | 0.01484 | -0.065 | 76.579
6.5 | 1.194 | 0.01635 | -0.065 | 73.029
7 | 1.247 | 0.01818 | -0.065 | 68.596
7.5 | 1.295 | 0.02028 | -0.066 | 63.889
8 | 1.338 | 0.02256 | -0.066 | 59.285
8.5 | 1.373 | 0.02503 | -0.066 | 54.832
9 | 1.398 | 0.02801 | -0.065 | 49.914
9.5 | 1.41 | 0.03166 | -0.065 | 44.528
10 | 1.404 | 0.03634 | -0.065 | 38.623
10.5 | 1.367 | 0.04285 | -0.064 | 31.902
11 | 1.266 | 0.05326 | -0.062 | 23.777
11.5 | 0.767 | 0.09682 | -0.03 | 7.918
12 | 0.795 | 0.11791 | -0.033 | 6.743
12.5 | 0.823 | 0.12844 | -0.034 | 6.409
13 | 0.851 | 0.13924 | -0.036 | 6.114
13.5 | 0.88 | 0.14724 | -0.037 | 5.974
14 | 0.908 | 0.15604 | -0.039 | 5.819
14.5 | 0.937 | 0.16199 | -0.04 | 5.782

## 40. Re 750k Mach 0.50 (2)
BIGFOIL.COM POLAR EXPORT
NACA2417
NACA2417 |  |  |  | Cl Max: | 1.1517 | at alpha= | 11.5 | deg
XFOIL ncrit=9 |  |  |  | L/D Max: | 75.3109 | at alpha= | 5.5 | deg
Re: | 750000 |  |  | Cd Min: | 0.15979 | at alpha= | -16 | deg
Mach: | 0.5 |  |  | Cl=0 at alpha= | -2.2032 | deg
|  |  |  | @ Cl=0.1, Cd= | 0.0088866
|  |  |  | @ Cl=0.4, Cd= | 0.0085113
|  |  |  | @ Cl=0.6, Cd= | 0.0092187
alpha (deg) | Cl | Cd | Cm | Cl/Cd
-16 | -0.483 | 0.15979 | -0.0383 | -3.0227
-15.5 | -0.467 | 0.15419 | -0.04 | -3.0287
-15 | -0.496 | 0.13932 | -0.0465 | -3.5601
-14 | -0.5821 | 0.10996 | -0.0603 | -5.2937
-13.5 | -0.6387 | 0.09533 | -0.0677 | -6.6999
-13 | -0.6989 | 0.08156 | -0.0746 | -8.5692
-12.5 | -0.7514 | 0.06998 | -0.0796 | -10.7374
-12 | -0.7914 | 0.06097 | -0.0818 | -12.9802
-11.5 | -0.8334 | 0.0526 | -0.0827 | -15.8441
-11 | -0.8466 | 0.04185 | -0.0923 | -20.2294
-10.5 | -0.8387 | 0.03254 | -0.1018 | -25.7744
-10 | -0.8074 | 0.02607 | -0.1084 | -30.9705
-9.5 | -0.7679 | 0.02175 | -0.1105 | -35.3057
-9 | -0.7152 | 0.01879 | -0.1109 | -38.0628
-8.5 | -0.6436 | 0.01643 | -0.1129 | -39.1722
-8 | -0.5753 | 0.01472 | -0.113 | -39.0829
-7.5 | -0.5112 | 0.01344 | -0.1117 | -38.0357
-7 | -0.464 | 0.01254 | -0.1069 | -37.0016
-6.5 | -0.4188 | 0.01183 | -0.1014 | -35.4015
-6 | -0.3752 | 0.01126 | -0.0956 | -33.3215
-5.5 | -0.3286 | 0.01078 | -0.0903 | -30.4824
-5 | -0.2796 | 0.01039 | -0.0855 | -26.9105
-4.5 | -0.2306 | 0.01005 | -0.0808 | -22.9453
-4 | -0.1817 | 0.00975 | -0.0761 | -18.6359
-3.5 | -0.1309 | 0.00953 | -0.0719 | -13.7356
-3 | -0.081 | 0.00931 | -0.0675 | -8.7003
-2.5 | -0.0301 | 0.00919 | -0.0635 | -3.2753
-2 | 0.0206 | 0.00903 | -0.0594 | 2.2813
-1.5 | 0.0716 | 0.00894 | -0.0555 | 8.0089
0 | 0.2204 | 0.00866 | -0.0431 | 25.4503
0.5 | 0.2679 | 0.00858 | -0.0386 | 31.2238
1 | 0.314 | 0.00854 | -0.0337 | 36.7681
2 | 0.3989 | 0.00851 | -0.0224 | 46.8743
2.5 | 0.4414 | 0.00856 | -0.0166 | 51.5654
3 | 0.4837 | 0.00865 | -0.0108 | 55.9191
3.5 | 0.5337 | 0.00884 | -0.0064 | 60.3733
4 | 0.6265 | 0.00937 | -0.0108 | 66.8623
4.5 | 0.7331 | 0.01013 | -0.018 | 72.3692
5 | 0.8156 | 0.01094 | -0.0202 | 74.5521
5.5 | 0.8962 | 0.0119 | -0.0223 | 75.3109
6.5 | 1.0111 | 0.01388 | -0.0185 | 72.8458
7 | 1.0247 | 0.01497 | -0.009 | 68.4502
7.5 | 1.0446 | 0.0163 | -0.001 | 64.0859
8 | 1.0655 | 0.01798 | 0.0062 | 59.2603
8.5 | 1.0838 | 0.02015 | 0.0127 | 53.7866
9 | 1.1042 | 0.02262 | 0.0182 | 48.8152
9.5 | 1.1207 | 0.02568 | 0.023 | 43.641
10 | 1.1341 | 0.02931 | 0.027 | 38.6933
10.5 | 1.1432 | 0.0336 | 0.0303 | 34.0238
11 | 1.1492 | 0.03847 | 0.0327 | 29.8726
11.5 | 1.1517 | 0.0439 | 0.0344 | 26.2346
12 | 1.1479 | 0.05012 | 0.0354 | 22.903
12.5 | 1.142 | 0.05679 | 0.0357 | 20.1092
13 | 1.1357 | 0.06373 | 0.0355 | 17.8205
13.5 | 1.1236 | 0.07149 | 0.0345 | 15.7169
14 | 1.116 | 0.07908 | 0.0333 | 14.1123
14.5 | 1.1026 | 0.08751 | 0.0311 | 12.5997
15 | 1.0918 | 0.09597 | 0.0287 | 11.3765
15.5 | 1.0788 | 0.10492 | 0.0256 | 10.2821
16 | 1.0641 | 0.11439 | 0.0218 | 9.3024
16.5 | 1.0499 | 0.12414 | 0.0174 | 8.4574

## 41. Re 1M Mach 0.00 (1)
BIGFOIL.COM POLAR EXPORT
NACA2417
NACA2417 |  |  |  | Cl Max: | 1.716 | at alpha= | 16.5 | deg
JavaFoil+Calcfoil stall+Eppler ext transition |  |  |  | L/D Max: | 94.646 | at alpha= | 7 | deg
Re: | 1000000 |  |  | Cd Min: | 0.00818 | at alpha= | 3.5 | deg
Mach: | 0 |  |  | Cl=0 at alpha= | -2.2419 | deg
|  |  |  | @ Cl=0.1, Cd= | 0.0092255
|  |  |  | @ Cl=0.4, Cd= | 0.0082641
|  |  |  | @ Cl=0.6, Cd= | 0.0083697
alpha (deg) | Cl | Cd | Cm | Cl/Cd
-20 | -1.229 | 0.13544 | -0.022 | -9.074
-19.5 | -1.232 | 0.12673 | -0.023 | -9.72
-19 | -1.233 | 0.1182 | -0.024 | -10.43
-18.5 | -1.232 | 0.10998 | -0.024 | -11.201
-18 | -1.229 | 0.10168 | -0.025 | -12.091
-17.5 | -1.225 | 0.09336 | -0.026 | -13.124
-17 | -1.219 | 0.08541 | -0.027 | -14.271
-16.5 | -1.21 | 0.07713 | -0.028 | -15.693
-16 | -1.2 | 0.06921 | -0.028 | -17.342
-15.5 | -1.188 | 0.0615 | -0.029 | -19.323
-15 | -1.178 | 0.05309 | -0.031 | -22.187
-14.5 | -1.164 | 0.04579 | -0.032 | -25.423
-14 | -1.148 | 0.03916 | -0.033 | -29.318
-13.5 | -1.13 | 0.03333 | -0.034 | -33.901
-13 | -1.109 | 0.02824 | -0.035 | -39.278
-12.5 | -1.084 | 0.02424 | -0.036 | -44.74
-12 | -1.056 | 0.02104 | -0.037 | -50.179
-11.5 | -1.023 | 0.01866 | -0.038 | -54.812
-11 | -0.986 | 0.01693 | -0.039 | -58.222
-10.5 | -0.944 | 0.01565 | -0.04 | -60.326
-10 | -0.899 | 0.01464 | -0.041 | -61.43
-9.5 | -0.851 | 0.01384 | -0.041 | -61.461
-9 | -0.8 | 0.01316 | -0.042 | -60.775
-8.5 | -0.747 | 0.0126 | -0.042 | -59.3
-8 | -0.692 | 0.01207 | -0.043 | -57.332
-7.5 | -0.636 | 0.01163 | -0.044 | -54.686
-7 | -0.578 | 0.01119 | -0.044 | -51.672
-6.5 | -0.52 | 0.01085 | -0.045 | -47.946
-6 | -0.461 | 0.00993 | -0.045 | -46.374
-5.5 | -0.401 | 0.00962 | -0.046 | -41.647
-5 | -0.34 | 0.00981 | -0.046 | -34.679
-4.5 | -0.279 | 0.00953 | -0.047 | -29.281
-4 | -0.218 | 0.00944 | -0.047 | -23.067
-3.5 | -0.156 | 0.00924 | -0.048 | -16.872
-3 | -0.094 | 0.00956 | -0.048 | -9.833
-2.5 | -0.032 | 0.00941 | -0.049 | -3.386
-2 | 0.03 | 0.00925 | -0.049 | 3.289
-1.5 | 0.093 | 0.00923 | -0.05 | 10.051
-1 | 0.155 | 0.00919 | -0.05 | 16.896
-0.5 | 0.218 | 0.00903 | -0.051 | 24.092
0 | 0.28 | 0.00874 | -0.051 | 31.975
0.5 | 0.342 | 0.00873 | -0.052 | 39.145
1 | 0.403 | 0.00824 | -0.052 | 48.982
1.5 | 0.465 | 0.00832 | -0.053 | 55.932
2 | 0.527 | 0.00838 | -0.053 | 62.871
2.5 | 0.588 | 0.00835 | -0.054 | 70.485
3 | 0.649 | 0.00845 | -0.054 | 76.824
3.5 | 0.71 | 0.00818 | -0.055 | 86.853
4 | 0.771 | 0.00831 | -0.055 | 92.717
4.5 | 0.831 | 0.00952 | -0.056 | 87.236
5 | 0.89 | 0.00985 | -0.056 | 90.332
5.5 | 0.949 | 0.01024 | -0.056 | 92.645
6 | 1.006 | 0.01072 | -0.057 | 93.905
6.5 | 1.063 | 0.01128 | -0.057 | 94.257
7 | 1.119 | 0.01182 | -0.058 | 94.646
7.5 | 1.173 | 0.01272 | -0.058 | 92.25
8 | 1.225 | 0.01375 | -0.058 | 89.138
8.5 | 1.276 | 0.01485 | -0.059 | 85.938
9 | 1.325 | 0.01599 | -0.059 | 82.853
9.5 | 1.371 | 0.01712 | -0.059 | 80.099
10 | 1.416 | 0.01825 | -0.059 | 77.585
10.5 | 1.458 | 0.01939 | -0.06 | 75.204
11 | 1.497 | 0.02068 | -0.06 | 72.412
11.5 | 1.534 | 0.02209 | -0.06 | 69.447
12 | 1.568 | 0.02366 | -0.06 | 66.265
12.5 | 1.598 | 0.0254 | -0.06 | 62.913
13 | 1.625 | 0.02737 | -0.06 | 59.368
13.5 | 1.648 | 0.02956 | -0.06 | 55.758
14 | 1.668 | 0.03206 | -0.06 | 52.04
14.5 | 1.685 | 0.03486 | -0.06 | 48.332
15 | 1.698 | 0.03806 | -0.06 | 44.625
15.5 | 1.709 | 0.04167 | -0.06 | 41.007
16 | 1.714 | 0.04567 | -0.06 | 37.531
16.5 | 1.716 | 0.05017 | -0.059 | 34.211
17 | 1.716 | 0.05513 | -0.059 | 31.118
17.5 | 1.712 | 0.06063 | -0.059 | 28.232
18 | 1.705 | 0.06675 | -0.058 | 25.543
18.5 | 1.696 | 0.07301 | -0.058 | 23.232
19 | 1.685 | 0.08002 | -0.058 | 21.055
19.5 | 1.671 | 0.08758 | -0.057 | 19.084
20 | 1.656 | 0.09526 | -0.057 | 17.388

## 42. Re 1M Mach 0.00 (2)
BIGFOIL.COM POLAR EXPORT
NACA2417
NACA2417 |  |  |  | Cl Max: | 1.425 | at alpha= | 17 | deg
XFOIL ncrit=9 |  |  |  | L/D Max: | 95.6417 | at alpha= | 7.5 | deg
Re: | 1000000 |  |  | Cd Min: | 0.08927 | at alpha= | 20 | deg
Mach: | 0 |  |  | Cl=0 at alpha= | -2.2741 | deg
|  |  |  | @ Cl=0.1, Cd= | 0.0072866
|  |  |  | @ Cl=0.4, Cd= | 0.0069521
|  |  |  | @ Cl=0.6, Cd= | 0.0073998
alpha (deg) | Cl | Cd | Cm | Cl/Cd
-19 | -1.1338 | 0.07162 | -0.0711 | -15.8308
-18.5 | -1.1642 | 0.06145 | -0.0757 | -18.9455
-18 | -1.1861 | 0.05278 | -0.0792 | -22.4725
-17.5 | -1.1999 | 0.04557 | -0.0816 | -26.3309
-17 | -1.2224 | 0.03802 | -0.0834 | -32.1515
-16.5 | -1.23 | 0.03282 | -0.0833 | -37.4771
-16 | -1.2292 | 0.02909 | -0.0817 | -42.2551
-15.5 | -1.2249 | 0.02631 | -0.0787 | -46.5564
-15 | -1.2191 | 0.02426 | -0.0743 | -50.2514
-14.5 | -1.2314 | 0.02211 | -0.0666 | -55.6943
-14 | -1.2403 | 0.02088 | -0.0576 | -59.4013
-13.5 | -1.1874 | 0.01976 | -0.0592 | -60.0911
-13 | -1.1349 | 0.01844 | -0.0609 | -61.5456
-12.5 | -1.0853 | 0.0175 | -0.061 | -62.0171
-12 | -1.0298 | 0.01644 | -0.0624 | -62.6399
-11.5 | -0.9655 | 0.01558 | -0.0651 | -61.9705
-11 | -0.9171 | 0.01465 | -0.0644 | -62.6007
-10.5 | -0.8531 | 0.01374 | -0.0668 | -62.0888
-10 | -0.7905 | 0.01294 | -0.0687 | -61.0896
-9.5 | -0.7296 | 0.01222 | -0.0702 | -59.7054
-9 | -0.6587 | 0.01148 | -0.0737 | -57.378
-8.5 | -0.6048 | 0.0109 | -0.0735 | -55.4862
-8 | -0.5508 | 0.01038 | -0.0732 | -53.0636
-7.5 | -0.4987 | 0.00991 | -0.0726 | -50.3229
-7 | -0.4486 | 0.0095 | -0.0713 | -47.2211
-6.5 | -0.3998 | 0.00914 | -0.0698 | -43.7418
-6 | -0.3518 | 0.00884 | -0.068 | -39.7964
-5.5 | -0.3039 | 0.00857 | -0.0662 | -35.4609
-5 | -0.257 | 0.00831 | -0.0641 | -30.9266
-4.5 | -0.2099 | 0.00811 | -0.062 | -25.8816
-3.5 | -0.1156 | 0.00775 | -0.0579 | -14.9161
-3 | -0.0684 | 0.00764 | -0.0558 | -8.9529
-2.5 | -0.0216 | 0.00751 | -0.0537 | -2.8762
-2 | 0.0262 | 0.00742 | -0.0517 | 3.531
-1.5 | 0.0726 | 0.00734 | -0.0495 | 9.891
-1 | 0.1188 | 0.00725 | -0.0472 | 16.3862
-0.5 | 0.165 | 0.00713 | -0.0449 | 23.1417
0 | 0.211 | 0.00705 | -0.0426 | 29.9291
0.5 | 0.2564 | 0.00699 | -0.0401 | 36.681
1 | 0.3021 | 0.00698 | -0.0377 | 43.2808
1.5 | 0.3466 | 0.00695 | -0.035 | 49.8705
2 | 0.3909 | 0.00695 | -0.0322 | 56.2446
2.5 | 0.4338 | 0.00696 | -0.0291 | 62.3276
3 | 0.4768 | 0.00699 | -0.026 | 68.2117
3.5 | 0.5235 | 0.00708 | -0.0237 | 73.9407
4 | 0.5855 | 0.00732 | -0.0248 | 79.9863
4.5 | 0.6582 | 0.00772 | -0.0283 | 85.2591
5 | 0.7335 | 0.00821 | -0.0325 | 89.3423
5.5 | 0.8047 | 0.00874 | -0.0358 | 92.0709
6 | 0.8718 | 0.00935 | -0.0383 | 93.2406
7 | 1.0066 | 0.01058 | -0.0439 | 95.1418
7.5 | 1.0731 | 0.01122 | -0.0467 | 95.6417
8 | 1.1082 | 0.01176 | -0.043 | 94.2347
8.5 | 1.1157 | 0.01221 | -0.0337 | 91.3759
9 | 1.1331 | 0.01277 | -0.0265 | 88.7314
9.5 | 1.1544 | 0.01347 | -0.0204 | 85.7016
10 | 1.1777 | 0.01429 | -0.0149 | 82.4143
10.5 | 1.2018 | 0.01525 | -0.0099 | 78.8066
11 | 1.2269 | 0.01632 | -0.0055 | 75.1777
11.5 | 1.2516 | 0.01753 | -0.0013 | 71.3976
12.5 | 1.2998 | 0.02041 | 0.0059 | 63.6845
13 | 1.3225 | 0.02212 | 0.0091 | 59.7875
13.5 | 1.3437 | 0.02408 | 0.012 | 55.8015
14 | 1.362 | 0.02638 | 0.0147 | 51.63
14.5 | 1.3778 | 0.02904 | 0.017 | 47.4449
15 | 1.3937 | 0.03188 | 0.0189 | 43.7171
15.5 | 1.4024 | 0.03554 | 0.0206 | 39.4598
16 | 1.4151 | 0.03907 | 0.0217 | 36.2196
16.5 | 1.4166 | 0.04387 | 0.0224 | 32.2909
17 | 1.425 | 0.04822 | 0.0227 | 29.5521
17.5 | 1.4236 | 0.05379 | 0.0226 | 26.4659
18 | 1.418 | 0.06003 | 0.022 | 23.6215
18.5 | 1.4155 | 0.06615 | 0.021 | 21.3983
19 | 1.4046 | 0.07345 | 0.0195 | 19.1232
19.5 | 1.3866 | 0.0819 | 0.0173 | 16.9304
20 | 1.3782 | 0.08927 | 0.0152 | 15.4386

## 43. Re 1M Mach 0.10 (1)
BIGFOIL.COM POLAR EXPORT
NACA2417
NACA2417 |  |  |  | Cl Max: | 1.702 | at alpha= | 16 | deg
JavaFoil+Calcfoil stall+Eppler ext transition |  |  |  | L/D Max: | 95.074 | at alpha= | 6.5 | deg
Re: | 1000000 |  |  | Cd Min: | 0.00821 | at alpha= | 3.5 | deg
Mach: | 0.1 |  |  | Cl=0 at alpha= | -2.246 | deg
|  |  |  | @ Cl=0.1, Cd= | 0.0088989
|  |  |  | @ Cl=0.4, Cd= | 0.0083032
|  |  |  | @ Cl=0.6, Cd= | 0.008396
alpha (deg) | Cl | Cd | Cm | Cl/Cd
-20 | -1.2 | 0.14004 | -0.022 | -8.57
-19.5 | -1.205 | 0.13121 | -0.023 | -9.187
-19 | -1.209 | 0.12241 | -0.023 | -9.878
-18.5 | -1.211 | 0.11392 | -0.024 | -10.629
-18 | -1.211 | 0.10539 | -0.025 | -11.487
-17.5 | -1.209 | 0.09692 | -0.026 | -12.469
-17 | -1.204 | 0.08872 | -0.026 | -13.576
-16.5 | -1.197 | 0.08037 | -0.027 | -14.899
-16 | -1.189 | 0.07229 | -0.028 | -16.444
-15.5 | -1.178 | 0.06446 | -0.029 | -18.276
-15 | -1.167 | 0.05643 | -0.03 | -20.684
-14.5 | -1.156 | 0.0483 | -0.032 | -23.933
-14 | -1.141 | 0.04129 | -0.033 | -27.642
-13.5 | -1.124 | 0.03507 | -0.034 | -32.065
-13 | -1.105 | 0.0296 | -0.035 | -37.332
-12.5 | -1.081 | 0.0253 | -0.036 | -42.738
-12 | -1.054 | 0.02184 | -0.037 | -48.258
-11.5 | -1.022 | 0.01921 | -0.038 | -53.21
-11 | -0.986 | 0.01731 | -0.039 | -56.984
-10.5 | -0.946 | 0.01593 | -0.04 | -59.356
-10 | -0.901 | 0.01488 | -0.041 | -60.566
-9.5 | -0.853 | 0.01402 | -0.041 | -60.869
-9 | -0.803 | 0.01332 | -0.042 | -60.26
-8.5 | -0.75 | 0.0127 | -0.043 | -59.03
-8 | -0.695 | 0.01219 | -0.043 | -57.028
-7.5 | -0.639 | 0.01171 | -0.044 | -54.538
-7 | -0.581 | 0.0113 | -0.044 | -51.401
-6.5 | -0.522 | 0.0109 | -0.045 | -47.933
-6 | -0.463 | 0.00958 | -0.045 | -48.317
-5.5 | -0.403 | 0.0097 | -0.046 | -41.508
-5 | -0.342 | 0.00984 | -0.047 | -34.744
-4.5 | -0.28 | 0.00958 | -0.047 | -29.276
-4 | -0.219 | 0.0095 | -0.048 | -23.031
-3.5 | -0.157 | 0.00927 | -0.048 | -16.894
-3 | -0.094 | 0.00956 | -0.049 | -9.88
-2.5 | -0.032 | 0.00941 | -0.049 | -3.401
-2 | 0.031 | 0.00933 | -0.05 | 3.278
-1.5 | 0.093 | 0.00886 | -0.05 | 10.529
-1 | 0.156 | 0.00921 | -0.051 | 16.937
-0.5 | 0.219 | 0.00913 | -0.051 | 23.946
0 | 0.281 | 0.00877 | -0.052 | 32.045
0.5 | 0.343 | 0.00834 | -0.052 | 41.154
1 | 0.405 | 0.0083 | -0.053 | 48.836
1.5 | 0.468 | 0.00834 | -0.053 | 56.075
2 | 0.529 | 0.00842 | -0.054 | 62.915
2.5 | 0.591 | 0.00838 | -0.054 | 70.573
3 | 0.653 | 0.00849 | -0.054 | 76.88
3.5 | 0.714 | 0.00821 | -0.055 | 86.96
4 | 0.774 | 0.00836 | -0.055 | 92.661
4.5 | 0.835 | 0.00957 | -0.056 | 87.171
5 | 0.894 | 0.00991 | -0.056 | 90.223
5.5 | 0.953 | 0.01034 | -0.057 | 92.182
6 | 1.011 | 0.0108 | -0.057 | 93.605
6.5 | 1.068 | 0.01123 | -0.058 | 95.074
7 | 1.124 | 0.01195 | -0.058 | 94.054
7.5 | 1.178 | 0.01286 | -0.058 | 91.628
8 | 1.23 | 0.01392 | -0.059 | 88.39
8.5 | 1.281 | 0.01504 | -0.059 | 85.143
9 | 1.329 | 0.01621 | -0.059 | 82.025
9.5 | 1.376 | 0.01735 | -0.059 | 79.275
10 | 1.42 | 0.01852 | -0.06 | 76.655
10.5 | 1.462 | 0.0197 | -0.06 | 74.193
11 | 1.5 | 0.02102 | -0.06 | 71.378
11.5 | 1.536 | 0.02248 | -0.06 | 68.342
12 | 1.569 | 0.02414 | -0.06 | 64.999
12.5 | 1.599 | 0.02595 | -0.06 | 61.614
13 | 1.624 | 0.02802 | -0.06 | 57.963
13.5 | 1.646 | 0.03034 | -0.06 | 54.262
14 | 1.665 | 0.03297 | -0.06 | 50.481
14.5 | 1.679 | 0.03593 | -0.06 | 46.738
15 | 1.691 | 0.03934 | -0.06 | 42.979
15.5 | 1.699 | 0.04316 | -0.06 | 39.36
16 | 1.702 | 0.04745 | -0.06 | 35.871
16.5 | 1.701 | 0.05222 | -0.059 | 32.586
17 | 1.698 | 0.05752 | -0.059 | 29.516
17.5 | 1.691 | 0.06342 | -0.059 | 26.659
18 | 1.681 | 0.06972 | -0.058 | 24.115
18.5 | 1.669 | 0.07682 | -0.058 | 21.722
19 | 1.654 | 0.08404 | -0.058 | 19.686
19.5 | 1.638 | 0.09199 | -0.057 | 17.802
20 | 1.619 | 0.10012 | -0.057 | 16.176

## 44. Re 1M Mach 0.10 (2)
BIGFOIL.COM POLAR EXPORT
NACA2417
NACA2417 |  |  |  | Cl Max: | 1.4142 | at alpha= | 17 | deg
XFOIL ncrit=9 |  |  |  | L/D Max: | 95.1767 | at alpha= | 7.5 | deg
Re: | 1000000 |  |  | Cd Min: | 0.09395 | at alpha= | 20 | deg
Mach: | 0.1 |  |  | Cl=0 at alpha= | -2.2715 | deg
|  |  |  | @ Cl=0.1, Cd= | 0.0073149
|  |  |  | @ Cl=0.4, Cd= | 0.00699
|  |  |  | @ Cl=0.6, Cd= | 0.0074275
alpha (deg) | Cl | Cd | Cm | Cl/Cd
-19 | -1.0962 | 0.07847 | -0.0689 | -13.9697
-18.5 | -1.128 | 0.06792 | -0.0738 | -16.6078
-18 | -1.1556 | 0.0583 | -0.0779 | -19.8216
-17.5 | -1.176 | 0.04999 | -0.0811 | -23.5247
-17 | -1.1974 | 0.04213 | -0.0835 | -28.4216
-16.5 | -1.2128 | 0.03568 | -0.0845 | -33.991
-16 | -1.2169 | 0.03109 | -0.0836 | -39.1412
-15.5 | -1.2149 | 0.02777 | -0.0812 | -43.7486
-15 | -1.2103 | 0.02533 | -0.0773 | -47.7813
-14.5 | -1.2184 | 0.02303 | -0.0708 | -52.9049
-14 | -1.2292 | 0.02147 | -0.0621 | -57.252
-13.5 | -1.1911 | 0.02022 | -0.0612 | -58.907
-13 | -1.1384 | 0.01887 | -0.0628 | -60.3286
-12.5 | -1.0886 | 0.01778 | -0.0631 | -61.2261
-12 | -1.0334 | 0.01672 | -0.0642 | -61.8062
-11.5 | -0.9694 | 0.01584 | -0.0667 | -61.1995
-11 | -0.9215 | 0.01484 | -0.0658 | -62.0957
-10.5 | -0.8571 | 0.01392 | -0.0681 | -61.5733
-10 | -0.7879 | 0.01307 | -0.0713 | -60.2831
-9.5 | -0.7324 | 0.01239 | -0.0714 | -59.1122
-9 | -0.6609 | 0.01161 | -0.075 | -56.9251
-8 | -0.5523 | 0.01047 | -0.0744 | -52.7507
-7.5 | -0.5002 | 0.00999 | -0.0736 | -50.0701
-7 | -0.4501 | 0.00957 | -0.0723 | -47.0324
-6.5 | -0.4014 | 0.00919 | -0.0706 | -43.6779
-6 | -0.3534 | 0.00888 | -0.0687 | -39.7973
-5.5 | -0.3053 | 0.00861 | -0.0668 | -35.4588
-5 | -0.2581 | 0.00836 | -0.0647 | -30.8732
-4.5 | -0.211 | 0.00814 | -0.0625 | -25.9214
-4 | -0.1634 | 0.00796 | -0.0605 | -20.5276
-3.5 | -0.1163 | 0.00779 | -0.0583 | -14.9294
-2.5 | -0.0218 | 0.00755 | -0.054 | -2.8874
-2 | 0.0259 | 0.00746 | -0.0519 | 3.4718
-1.5 | 0.0722 | 0.00738 | -0.0496 | 9.7832
-1 | 0.1192 | 0.00727 | -0.0474 | 16.3961
-0.5 | 0.1656 | 0.00717 | -0.0451 | 23.0962
0 | 0.2115 | 0.00709 | -0.0427 | 29.8307
0.5 | 0.257 | 0.00703 | -0.0401 | 36.5576
1 | 0.3027 | 0.00701 | -0.0376 | 43.1812
1.5 | 0.3476 | 0.00699 | -0.0349 | 49.7282
2 | 0.3919 | 0.00699 | -0.0321 | 56.0658
2.5 | 0.4351 | 0.00699 | -0.029 | 62.2461
3 | 0.478 | 0.00702 | -0.0257 | 68.0912
3.5 | 0.524 | 0.00711 | -0.0232 | 73.699
4 | 0.5861 | 0.00735 | -0.0242 | 79.7415
4.5 | 0.6596 | 0.00776 | -0.0278 | 85
5 | 0.7365 | 0.00825 | -0.0322 | 89.2727
5.5 | 0.8074 | 0.00881 | -0.0353 | 91.6459
6 | 0.8754 | 0.00941 | -0.0379 | 93.0287
6.5 | 0.946 | 0.01005 | -0.0412 | 94.1294
7 | 1.0107 | 0.01068 | -0.0433 | 94.6348
7.5 | 1.0774 | 0.01132 | -0.046 | 95.1767
8 | 1.1047 | 0.01184 | -0.0407 | 93.3024
8.5 | 1.1149 | 0.01231 | -0.0318 | 90.5686
9 | 1.1331 | 0.01291 | -0.0248 | 87.7692
9.5 | 1.1545 | 0.01366 | -0.0186 | 84.5168
10 | 1.1776 | 0.01453 | -0.0131 | 81.0461
10.5 | 1.2016 | 0.01555 | -0.0081 | 77.2733
11 | 1.2274 | 0.01665 | -0.0037 | 73.7177
11.5 | 1.2526 | 0.0179 | 0.0003 | 69.9777
12 | 1.2767 | 0.01934 | 0.0041 | 66.0134
12.5 | 1.2992 | 0.021 | 0.0077 | 61.8667
13 | 1.3203 | 0.0229 | 0.0109 | 57.655
13.5 | 1.3417 | 0.02495 | 0.0137 | 53.7756
14 | 1.3598 | 0.02737 | 0.0163 | 49.6821
14.5 | 1.373 | 0.03036 | 0.0187 | 45.224
15 | 1.3888 | 0.03336 | 0.0204 | 41.6307
15.5 | 1.3982 | 0.03712 | 0.0219 | 37.667
16 | 1.4074 | 0.0411 | 0.0229 | 34.2433
16.5 | 1.4098 | 0.04599 | 0.0234 | 30.6545
17 | 1.4142 | 0.05088 | 0.0236 | 27.7948
17.5 | 1.4084 | 0.05711 | 0.0231 | 24.6612
18 | 1.4051 | 0.06325 | 0.0224 | 22.215
18.5 | 1.3989 | 0.06993 | 0.0211 | 20.0043
19 | 1.3841 | 0.07789 | 0.0193 | 17.7699
19.5 | 1.3693 | 0.08607 | 0.017 | 15.9091
20 | 1.358 | 0.09395 | 0.0146 | 14.4545

## 45. Re 1M Mach 0.25 (1)
BIGFOIL.COM POLAR EXPORT
NACA2417
NACA2417 |  |  |  | Cl Max: | 1.629 | at alpha= | 14.5 | deg
JavaFoil+Calcfoil stall+Eppler ext transition |  |  |  | L/D Max: | 92.713 | at alpha= | 6.5 | deg
Re: | 1000000 |  |  | Cd Min: | 0.00802 | at alpha= | 3 | deg
Mach: | 0.25 |  |  | Cl=0 at alpha= | -2.2422 | deg
|  |  |  | @ Cl=0.1, Cd= | 0.0091062
|  |  |  | @ Cl=0.4, Cd= | 0.0084551
|  |  |  | @ Cl=0.6, Cd= | 0.0082933
alpha (deg) | Cl | Cd | Cm | Cl/Cd
-20 | -0.964 | 0.17113 | -0.02 | -5.633
-19.5 | -0.994 | 0.15993 | -0.021 | -6.214
-19 | -1.02 | 0.14951 | -0.022 | -6.825
-18.5 | -1.044 | 0.13935 | -0.022 | -7.489
-18 | -1.063 | 0.12934 | -0.023 | -8.22
-17.5 | -1.079 | 0.11949 | -0.024 | -9.032
-17 | -1.092 | 0.11017 | -0.025 | -9.908
-16.5 | -1.099 | 0.10069 | -0.026 | -10.912
-16 | -1.103 | 0.09131 | -0.027 | -12.078
-15.5 | -1.104 | 0.08232 | -0.028 | -13.408
-15 | -1.102 | 0.07338 | -0.029 | -15.015
-14.5 | -1.097 | 0.06481 | -0.03 | -16.926
-14 | -1.09 | 0.05643 | -0.032 | -19.314
-13.5 | -1.083 | 0.04734 | -0.033 | -22.879
-13 | -1.072 | 0.03966 | -0.034 | -27.028
-12.5 | -1.057 | 0.03307 | -0.036 | -31.954
-12 | -1.037 | 0.02755 | -0.037 | -37.645
-11.5 | -1.013 | 0.02327 | -0.038 | -43.54
-11 | -0.984 | 0.02007 | -0.04 | -49.057
-10.5 | -0.95 | 0.01782 | -0.041 | -53.295
-10 | -0.91 | 0.01624 | -0.041 | -56.038
-9.5 | -0.865 | 0.01504 | -0.042 | -57.499
-9 | -0.816 | 0.01412 | -0.043 | -57.781
-8.5 | -0.764 | 0.01336 | -0.044 | -57.162
-8 | -0.71 | 0.01274 | -0.044 | -55.678
-7.5 | -0.653 | 0.01218 | -0.045 | -53.598
-7 | -0.595 | 0.01171 | -0.046 | -50.756
-6.5 | -0.535 | 0.01126 | -0.046 | -47.499
-6 | -0.474 | 0.0109 | -0.047 | -43.535
-5.5 | -0.413 | 0.00957 | -0.047 | -43.136
-5 | -0.351 | 0.00938 | -0.048 | -37.392
-4.5 | -0.288 | 0.00952 | -0.048 | -30.22
-4 | -0.225 | 0.00929 | -0.049 | -24.172
-3.5 | -0.161 | 0.00952 | -0.049 | -16.893
-3 | -0.097 | 0.00935 | -0.05 | -10.377
-2.5 | -0.033 | 0.00923 | -0.05 | -3.559
-2 | 0.031 | 0.00921 | -0.051 | 3.41
-1.5 | 0.096 | 0.00911 | -0.051 | 10.514
-1 | 0.16 | 0.00905 | -0.052 | 17.715
-0.5 | 0.225 | 0.00897 | -0.052 | 25.025
0 | 0.289 | 0.00858 | -0.053 | 33.611
0.5 | 0.353 | 0.00847 | -0.054 | 41.638
1 | 0.416 | 0.00845 | -0.054 | 49.288
1.5 | 0.48 | 0.0081 | -0.054 | 59.294
2 | 0.544 | 0.00816 | -0.055 | 66.588
2.5 | 0.607 | 0.00831 | -0.055 | 73.005
3 | 0.67 | 0.00802 | -0.056 | 83.513
3.5 | 0.733 | 0.00938 | -0.056 | 78.054
4 | 0.795 | 0.00964 | -0.057 | 82.43
4.5 | 0.856 | 0.00995 | -0.057 | 86.074
5 | 0.917 | 0.01032 | -0.058 | 88.892
5.5 | 0.977 | 0.01077 | -0.058 | 90.685
6 | 1.036 | 0.0113 | -0.059 | 91.67
6.5 | 1.094 | 0.0118 | -0.059 | 92.713
7 | 1.15 | 0.01268 | -0.059 | 90.707
7.5 | 1.204 | 0.01372 | -0.06 | 87.755
8 | 1.256 | 0.01492 | -0.06 | 84.197
8.5 | 1.306 | 0.0162 | -0.06 | 80.634
9 | 1.353 | 0.01747 | -0.061 | 77.455
9.5 | 1.398 | 0.01878 | -0.061 | 74.44
10 | 1.44 | 0.02009 | -0.061 | 71.69
10.5 | 1.478 | 0.02156 | -0.061 | 68.566
11 | 1.513 | 0.0232 | -0.061 | 65.205
11.5 | 1.544 | 0.02507 | -0.061 | 61.585
12 | 1.571 | 0.02715 | -0.061 | 57.847
12.5 | 1.593 | 0.02955 | -0.061 | 53.892
13 | 1.609 | 0.03233 | -0.061 | 49.773
13.5 | 1.621 | 0.03548 | -0.061 | 45.683
14 | 1.628 | 0.03911 | -0.061 | 41.616
14.5 | 1.629 | 0.04335 | -0.061 | 37.576
15 | 1.626 | 0.04812 | -0.06 | 33.789
15.5 | 1.617 | 0.05378 | -0.06 | 30.068
16 | 1.601 | 0.06 | -0.059 | 26.692
16.5 | 1.58 | 0.06715 | -0.059 | 23.534
17 | 1.555 | 0.07503 | -0.058 | 20.721
17.5 | 1.525 | 0.08348 | -0.058 | 18.267
18 | 1.491 | 0.09293 | -0.057 | 16.041
18.5 | 1.451 | 0.10413 | -0.056 | 13.93
19 | 1.406 | 0.11626 | -0.055 | 12.098
19.5 | 1.359 | 0.12977 | -0.054 | 10.469

## 46. Re 1M Mach 0.25 (2)
BIGFOIL.COM POLAR EXPORT
NACA2417
NACA2417 |  |  |  | Cl Max: | 1.3567 | at alpha= | 15.5 | deg
XFOIL ncrit=9 |  |  |  | L/D Max: | 92.6637 | at alpha= | 7 | deg
Re: | 1000000 |  |  | Cd Min: | 0.11846 | at alpha= | 20 | deg
Mach: | 0.25 |  |  | Cl=0 at alpha= | -2.2513 | deg
|  |  |  | @ Cl=0.1, Cd= | 0.0075137
|  |  |  | @ Cl=0.4, Cd= | 0.0071907
|  |  |  | @ Cl=0.6, Cd= | 0.0076116
alpha (deg) | Cl | Cd | Cm | Cl/Cd
-18.5 | -0.9555 | 0.09976 | -0.063 | -9.578
-18 | -0.982 | 0.08931 | -0.0681 | -10.9954
-17.5 | -1.0097 | 0.07908 | -0.0729 | -12.7681
-17 | -1.0386 | 0.0691 | -0.0773 | -15.0304
-16.5 | -1.0735 | 0.05894 | -0.0815 | -18.2134
-16 | -1.1088 | 0.04911 | -0.0852 | -22.5779
-15.5 | -1.1316 | 0.04117 | -0.0874 | -27.486
-15 | -1.1424 | 0.03521 | -0.0877 | -32.4453
-14.5 | -1.15 | 0.03052 | -0.0861 | -37.6802
-14 | -1.1517 | 0.0273 | -0.0823 | -42.1868
-13.5 | -1.1733 | 0.02422 | -0.075 | -48.4434
-13 | -1.1486 | 0.02203 | -0.073 | -52.138
-12.5 | -1.0946 | 0.02028 | -0.0747 | -53.9744
-12 | -1.048 | 0.01858 | -0.0746 | -56.4047
-11.5 | -0.9892 | 0.01725 | -0.0759 | -57.3449
-11 | -0.9337 | 0.01614 | -0.076 | -57.8501
-10.5 | -0.8761 | 0.01499 | -0.0763 | -58.4456
-10 | -0.8079 | 0.01391 | -0.0785 | -58.0805
-9.5 | -0.7503 | 0.01304 | -0.0783 | -57.5383
-9 | -0.6752 | 0.01213 | -0.0817 | -55.6636
-8.5 | -0.6177 | 0.01144 | -0.0814 | -53.9948
-8 | -0.5617 | 0.01084 | -0.0808 | -51.8173
-7.5 | -0.509 | 0.01032 | -0.0794 | -49.3217
-7 | -0.4584 | 0.00987 | -0.0775 | -46.4438
-6.5 | -0.4091 | 0.00949 | -0.0753 | -43.1085
-6 | -0.3603 | 0.00917 | -0.0729 | -39.2912
-5.5 | -0.3125 | 0.00886 | -0.0704 | -35.2709
-5 | -0.265 | 0.00858 | -0.0678 | -30.8858
-4.5 | -0.2168 | 0.00836 | -0.0653 | -25.933
-4 | -0.169 | 0.00817 | -0.0628 | -20.6854
-3.5 | -0.1208 | 0.00799 | -0.0603 | -15.1189
-3 | -0.0721 | 0.00786 | -0.0579 | -9.173
-2 | 0.0242 | 0.00765 | -0.0531 | 3.1634
-1.5 | 0.0725 | 0.00756 | -0.0507 | 9.5899
-1 | 0.12 | 0.00748 | -0.0481 | 16.0428
-0.5 | 0.1669 | 0.0074 | -0.0455 | 22.5541
0 | 0.214 | 0.0073 | -0.0429 | 29.3151
0.5 | 0.2605 | 0.00723 | -0.0401 | 36.0304
1 | 0.3073 | 0.0072 | -0.0374 | 42.6806
1.5 | 0.3525 | 0.00718 | -0.0343 | 49.0947
2 | 0.3972 | 0.00719 | -0.0311 | 55.2434
2.5 | 0.4398 | 0.0072 | -0.0274 | 61.0833
3 | 0.4806 | 0.00722 | -0.0233 | 66.5651
3.5 | 0.5234 | 0.00727 | -0.0195 | 71.9945
4 | 0.5862 | 0.00754 | -0.0201 | 77.7454
4.5 | 0.6671 | 0.00796 | -0.0247 | 83.8065
5 | 0.7468 | 0.00851 | -0.0291 | 87.7556
5.5 | 0.8209 | 0.0091 | -0.0322 | 90.2088
6 | 0.8924 | 0.00978 | -0.0349 | 91.2474
6.5 | 0.9621 | 0.01048 | -0.0374 | 91.8034
7 | 1.0332 | 0.01115 | -0.0402 | 92.6637
7.5 | 1.0871 | 0.01182 | -0.0397 | 91.9712
8 | 1.0955 | 0.01234 | -0.0301 | 88.7763
9 | 1.1329 | 0.01384 | -0.0155 | 81.8569
9.5 | 1.1563 | 0.0148 | -0.0095 | 78.1284
10 | 1.1803 | 0.01593 | -0.0041 | 74.0929
10.5 | 1.2041 | 0.01727 | 0.0009 | 69.7221
11 | 1.2282 | 0.01878 | 0.0054 | 65.3994
11.5 | 1.2514 | 0.02051 | 0.0095 | 61.0141
12 | 1.2731 | 0.02251 | 0.0132 | 56.5571
12.5 | 1.2927 | 0.02485 | 0.0166 | 52.0201
13 | 1.3116 | 0.02744 | 0.0195 | 47.7988
13.5 | 1.3276 | 0.03047 | 0.022 | 43.5707
14 | 1.3382 | 0.03415 | 0.0241 | 39.1859
14.5 | 1.3492 | 0.03809 | 0.0256 | 35.4214
15 | 1.354 | 0.04281 | 0.0267 | 31.6281
15.5 | 1.3567 | 0.04799 | 0.0272 | 28.2705
16 | 1.3542 | 0.05393 | 0.0272 | 25.1103
16.5 | 1.3519 | 0.06006 | 0.0267 | 22.5092
17 | 1.3381 | 0.06771 | 0.0255 | 19.7622
17.5 | 1.331 | 0.0748 | 0.0241 | 17.7941
18 | 1.3191 | 0.0827 | 0.0221 | 15.9504
18.5 | 1.2991 | 0.09178 | 0.0194 | 14.1545
19 | 1.2828 | 0.10068 | 0.0164 | 12.7414
19.5 | 1.2708 | 0.10911 | 0.0133 | 11.647
20 | 1.2538 | 0.11846 | 0.0094 | 10.5842

## 47. Re 1M Mach 0.50 (1)
BIGFOIL.COM POLAR EXPORT
NACA2417
NACA2417 |  |  |  | Cl Max: | 1.416 | at alpha= | 9.5 | deg
JavaFoil+Calcfoil stall+Eppler ext transition |  |  |  | L/D Max: | 83.702 | at alpha= | 5 | deg
Re: | 1000000 |  |  | Cd Min: | 0.00813 | at alpha= | 0.5 | deg
Mach: | 0.5 |  |  | Cl=0 at alpha= | -2.2431 | deg
|  |  |  | @ Cl=0.1, Cd= | 0.0092089
|  |  |  | @ Cl=0.4, Cd= | 0.0082187
|  |  |  | @ Cl=0.6, Cd= | 0.0093371
alpha (deg) | Cl | Cd | Cm | Cl/Cd
-20 | -0.997 | 0.2079 | -0.022 | -4.795
-19.5 | -0.969 | 0.20556 | -0.022 | -4.715
-19 | -0.942 | 0.19369 | -0.022 | -4.864
-18.5 | -0.913 | 0.19045 | -0.022 | -4.794
-18 | -0.886 | 0.18604 | -0.023 | -4.762
-17.5 | -0.857 | 0.17754 | -0.022 | -4.827
-17 | -0.83 | 0.17464 | -0.023 | -4.751
-16.5 | -0.801 | 0.16848 | -0.022 | -4.753
-16 | -0.773 | 0.16407 | -0.023 | -4.714
-15.5 | -0.745 | 0.1598 | -0.023 | -4.66
-15 | -0.717 | 0.1561 | -0.023 | -4.594
-14.5 | -0.689 | 0.1462 | -0.023 | -4.71
-14 | -0.66 | 0.13893 | -0.022 | -4.751
-13.5 | -0.632 | 0.13545 | -0.022 | -4.668
-13 | -0.604 | 0.12966 | -0.022 | -4.658
-12.5 | -0.576 | 0.12177 | -0.022 | -4.727
-12 | -0.547 | 0.11561 | -0.021 | -4.734
-11.5 | -0.519 | 0.09719 | -0.021 | -5.341
-11 | -0.602 | 0.08398 | -0.028 | -7.172
-10.5 | -0.768 | 0.05924 | -0.035 | -12.971
-10 | -0.807 | 0.04391 | -0.039 | -18.378
-9.5 | -0.82 | 0.03148 | -0.042 | -26.035
-9 | -0.812 | 0.02377 | -0.045 | -34.145
-8.5 | -0.787 | 0.0193 | -0.047 | -40.783
-8 | -0.749 | 0.01666 | -0.048 | -44.989
-7.5 | -0.701 | 0.01506 | -0.049 | -46.53
-7 | -0.645 | 0.01392 | -0.05 | -46.351
-6.5 | -0.585 | 0.01306 | -0.051 | -44.819
-6 | -0.522 | 0.01237 | -0.052 | -42.193
-5.5 | -0.456 | 0.01149 | -0.053 | -39.674
-5 | -0.388 | 0.011 | -0.053 | -35.295
-4.5 | -0.319 | 0.01055 | -0.054 | -30.275
-4 | -0.25 | 0.01017 | -0.054 | -24.548
-3.5 | -0.179 | 0.00935 | -0.055 | -19.158
-3 | -0.108 | 0.00883 | -0.056 | -12.241
-2.5 | -0.037 | 0.00903 | -0.056 | -4.056
-2 | 0.035 | 0.00892 | -0.057 | 3.927
-1.5 | 0.107 | 0.00924 | -0.057 | 11.565
-1 | 0.179 | 0.00876 | -0.058 | 20.411
-0.5 | 0.251 | 0.00861 | -0.059 | 29.111
0 | 0.322 | 0.0089 | -0.059 | 36.171
0.5 | 0.393 | 0.00813 | -0.06 | 48.354
1 | 0.464 | 0.00903 | -0.06 | 51.402
1.5 | 0.535 | 0.00917 | -0.061 | 58.341
2 | 0.605 | 0.00935 | -0.061 | 64.734
2.5 | 0.675 | 0.00988 | -0.062 | 68.326
3 | 0.745 | 0.01015 | -0.062 | 73.4
3.5 | 0.814 | 0.01053 | -0.063 | 77.295
4 | 0.882 | 0.01093 | -0.063 | 80.632
4.5 | 0.948 | 0.01144 | -0.064 | 82.87
5 | 1.014 | 0.01211 | -0.064 | 83.702
5.5 | 1.077 | 0.01293 | -0.065 | 83.309
6 | 1.138 | 0.01402 | -0.065 | 81.199
6.5 | 1.196 | 0.01542 | -0.065 | 77.571
7 | 1.25 | 0.01711 | -0.066 | 73.054
7.5 | 1.299 | 0.01907 | -0.066 | 68.084
8 | 1.342 | 0.02119 | -0.066 | 63.321
8.5 | 1.377 | 0.02345 | -0.066 | 58.734
9 | 1.403 | 0.02618 | -0.066 | 53.596
9.5 | 1.416 | 0.02953 | -0.066 | 47.961
10 | 1.411 | 0.0338 | -0.065 | 41.745
10.5 | 1.375 | 0.03973 | -0.064 | 34.607
11 | 1.276 | 0.04918 | -0.063 | 25.943
11.5 | 0.77 | 0.09625 | -0.036 | 8.005
12 | 0.795 | 0.11207 | -0.033 | 7.095
12.5 | 0.823 | 0.12137 | -0.034 | 6.783
13 | 0.851 | 0.12924 | -0.036 | 6.587
13.5 | 0.88 | 0.13765 | -0.037 | 6.39
14 | 0.908 | 0.14604 | -0.039 | 6.218
14.5 | 0.937 | 0.15242 | -0.04 | 6.145

## 48. Re 1M Mach 0.50 (2)
BIGFOIL.COM POLAR EXPORT
NACA2417
NACA2417 |  |  |  | Cl Max: | 1.1954 | at alpha= | 11.5 | deg
XFOIL ncrit=9 |  |  |  | L/D Max: | 80.556 | at alpha= | 6 | deg
Re: | 1000000 |  |  | Cd Min: | 0.16339 | at alpha= | -16.5 | deg
Mach: | 0.5 |  |  | Cl=0 at alpha= | -2.1402 | deg
|  |  |  | @ Cl=0.1, Cd= | 0.0083477
|  |  |  | @ Cl=0.4, Cd= | 0.007961
|  |  |  | @ Cl=0.6, Cd= | 0.0085374
alpha (deg) | Cl | Cd | Cm | Cl/Cd
-16.5 | -0.5103 | 0.16339 | -0.0366 | -3.1232
-15.5 | -0.5309 | 0.14151 | -0.0461 | -3.7517
-15 | -0.5999 | 0.12231 | -0.0564 | -4.9048
-14.5 | -0.6463 | 0.10846 | -0.0636 | -5.9589
-14 | -0.6819 | 0.09696 | -0.069 | -7.0328
-13.5 | -0.724 | 0.08541 | -0.0744 | -8.4768
-13 | -0.7706 | 0.07431 | -0.0791 | -10.3701
-12.5 | -0.8169 | 0.06433 | -0.0824 | -12.6986
-12 | -0.8611 | 0.05547 | -0.084 | -15.5237
-11.5 | -0.8795 | 0.04432 | -0.0935 | -19.8443
-11 | -0.8789 | 0.03406 | -0.1041 | -25.8045
-10.5 | -0.8613 | 0.02663 | -0.1106 | -32.3432
-10 | -0.824 | 0.0218 | -0.1137 | -37.7982
-9.5 | -0.7716 | 0.01838 | -0.1151 | -41.9804
-9 | -0.7137 | 0.01608 | -0.1147 | -44.3843
-8.5 | -0.6393 | 0.01432 | -0.1158 | -44.6439
-8 | -0.5688 | 0.01299 | -0.1157 | -43.7875
-7.5 | -0.5146 | 0.01205 | -0.112 | -42.7054
-7 | -0.4716 | 0.01137 | -0.106 | -41.4776
-6.5 | -0.4308 | 0.01086 | -0.0995 | -39.6685
-6 | -0.3866 | 0.0104 | -0.0936 | -37.1731
-5.5 | -0.3395 | 0.01001 | -0.0883 | -33.9161
-5 | -0.2906 | 0.00967 | -0.0834 | -30.0517
-4.5 | -0.2414 | 0.00938 | -0.0786 | -25.7356
-4 | -0.1916 | 0.00912 | -0.0741 | -21.0088
-2.5 | -0.0372 | 0.0086 | -0.0619 | -4.3256
-2 | 0.0145 | 0.00847 | -0.0581 | 1.7119
-1.5 | 0.0661 | 0.0084 | -0.0542 | 7.869
-1 | 0.118 | 0.00832 | -0.0505 | 14.1827
-0.5 | 0.1699 | 0.00824 | -0.0468 | 20.6189
0 | 0.2204 | 0.00816 | -0.0429 | 27.0098
0.5 | 0.2689 | 0.00807 | -0.0386 | 33.3209
1 | 0.3141 | 0.00801 | -0.0336 | 39.2135
1.5 | 0.3587 | 0.00797 | -0.0283 | 45.0063
2 | 0.4044 | 0.00796 | -0.0233 | 50.804
2.5 | 0.4494 | 0.00804 | -0.0181 | 55.8955
3 | 0.4923 | 0.00813 | -0.0125 | 60.5535
3.5 | 0.5337 | 0.00823 | -0.0065 | 64.8481
4 | 0.5868 | 0.00846 | -0.0028 | 69.3617
4.5 | 0.6994 | 0.00912 | -0.0113 | 76.6886
5 | 0.7974 | 0.00992 | -0.0167 | 80.3831
6 | 0.9562 | 0.01187 | -0.0203 | 80.556
6.5 | 1.0362 | 0.01307 | -0.0224 | 79.2808
7 | 1.0489 | 0.01401 | -0.0125 | 74.868
7.5 | 1.0686 | 0.01522 | -0.004 | 70.2102
8 | 1.0885 | 0.01681 | 0.0036 | 64.7531
8.5 | 1.1113 | 0.01866 | 0.0102 | 59.5552
9 | 1.1327 | 0.02095 | 0.016 | 54.0668
9.5 | 1.151 | 0.02378 | 0.0212 | 48.402
10.5 | 1.1794 | 0.0311 | 0.0291 | 37.9228
11 | 1.1891 | 0.03561 | 0.0319 | 33.3923
11.5 | 1.1954 | 0.04067 | 0.034 | 29.3927
12 | 1.1949 | 0.04653 | 0.0354 | 25.6802
12.5 | 1.1871 | 0.05325 | 0.0359 | 22.293
13 | 1.181 | 0.06012 | 0.036 | 19.644
13.5 | 1.1675 | 0.06789 | 0.0351 | 17.1969
14 | 1.157 | 0.07565 | 0.0339 | 15.2941
14.5 | 1.1407 | 0.08428 | 0.0318 | 13.5346
15 | 1.1273 | 0.09289 | 0.0295 | 12.1359
15.5 | 1.1117 | 0.10204 | 0.0263 | 10.8947
16 | 1.0978 | 0.11125 | 0.0228 | 9.8679
16.5 | 1.0841 | 0.12078 | 0.0187 | 8.9758

## 49. Re 2M Mach 0.00 (1)
BIGFOIL.COM POLAR EXPORT
NACA2417
NACA2417 |  |  |  | Cl Max: | 1.74 | at alpha= | 16.5 | deg
JavaFoil+Calcfoil stall+Eppler ext transition |  |  |  | L/D Max: | 108.913 | at alpha= | 5 | deg
Re: | 2000000 |  |  | Cd Min: | 0.00793 | at alpha= | 4.5 | deg
Mach: | 0 |  |  | Cl=0 at alpha= | -2.2419 | deg
|  |  |  | @ Cl=0.1, Cd= | 0.0089198
|  |  |  | @ Cl=0.4, Cd= | 0.0082748
|  |  |  | @ Cl=0.6, Cd= | 0.0081671
alpha (deg) | Cl | Cd | Cm | Cl/Cd
-20 | -1.246 | 0.1165 | -0.024 | -10.697
-19.5 | -1.25 | 0.10803 | -0.024 | -11.573
-19 | -1.252 | 0.09992 | -0.025 | -12.533
-18.5 | -1.252 | 0.09206 | -0.026 | -13.606
-18 | -1.251 | 0.08404 | -0.026 | -14.891
-17.5 | -1.249 | 0.07609 | -0.027 | -16.412
-17 | -1.244 | 0.06841 | -0.028 | -18.189
-16.5 | -1.239 | 0.05993 | -0.029 | -20.672
-16 | -1.232 | 0.05209 | -0.03 | -23.648
-15.5 | -1.222 | 0.0452 | -0.031 | -27.032
-15 | -1.21 | 0.0387 | -0.032 | -31.272
-14.5 | -1.196 | 0.03315 | -0.033 | -36.071
-14 | -1.179 | 0.02828 | -0.034 | -41.678
-13.5 | -1.159 | 0.02422 | -0.035 | -47.836
-13 | -1.135 | 0.02093 | -0.036 | -54.238
-12.5 | -1.107 | 0.01851 | -0.037 | -59.79
-12 | -1.074 | 0.01665 | -0.038 | -64.522
-11.5 | -1.037 | 0.01528 | -0.039 | -67.865
-11 | -0.996 | 0.01423 | -0.039 | -70
-10.5 | -0.952 | 0.01343 | -0.04 | -70.888
-10 | -0.905 | 0.01273 | -0.041 | -71.099
-9.5 | -0.855 | 0.01217 | -0.041 | -70.234
-9 | -0.803 | 0.01165 | -0.042 | -68.892
-8.5 | -0.749 | 0.01121 | -0.043 | -66.806
-8 | -0.694 | 0.01082 | -0.043 | -64.1
-7.5 | -0.637 | 0.01049 | -0.044 | -60.702
-7 | -0.579 | 0.00891 | -0.044 | -65.042
-6.5 | -0.521 | 0.00906 | -0.045 | -57.447
-6 | -0.461 | 0.00921 | -0.045 | -50.062
-5.5 | -0.401 | 0.00896 | -0.046 | -44.744
-5 | -0.34 | 0.00918 | -0.046 | -37.073
-4.5 | -0.279 | 0.00899 | -0.047 | -31.066
-4 | -0.218 | 0.00932 | -0.047 | -23.365
-3.5 | -0.156 | 0.00918 | -0.048 | -16.998
-3 | -0.094 | 0.00908 | -0.048 | -10.356
-2.5 | -0.032 | 0.00863 | -0.049 | -3.691
-2 | 0.03 | 0.00901 | -0.049 | 3.377
-1.5 | 0.093 | 0.00893 | -0.05 | 10.389
-1 | 0.155 | 0.00884 | -0.05 | 17.551
-0.5 | 0.218 | 0.00877 | -0.051 | 24.798
0 | 0.28 | 0.00823 | -0.051 | 33.967
0.5 | 0.342 | 0.0082 | -0.052 | 41.67
1 | 0.404 | 0.00828 | -0.052 | 48.773
1.5 | 0.466 | 0.00834 | -0.053 | 55.83
2 | 0.527 | 0.00804 | -0.053 | 65.585
2.5 | 0.589 | 0.00814 | -0.054 | 72.29
3 | 0.65 | 0.00829 | -0.054 | 78.385
3.5 | 0.711 | 0.00798 | -0.055 | 89.041
4 | 0.771 | 0.00817 | -0.055 | 94.381
4.5 | 0.831 | 0.00793 | -0.056 | 104.797
5 | 0.891 | 0.00818 | -0.056 | 108.913
5.5 | 0.949 | 0.00948 | -0.056 | 100.111
6 | 1.007 | 0.00991 | -0.057 | 101.703
6.5 | 1.065 | 0.01037 | -0.057 | 102.621
7 | 1.12 | 0.01094 | -0.058 | 102.403
7.5 | 1.175 | 0.01158 | -0.058 | 101.45
8 | 1.228 | 0.01231 | -0.058 | 99.76
8.5 | 1.28 | 0.01308 | -0.059 | 97.856
9 | 1.33 | 0.01391 | -0.059 | 95.587
9.5 | 1.377 | 0.01481 | -0.059 | 92.968
10 | 1.423 | 0.01576 | -0.06 | 90.264
10.5 | 1.466 | 0.01675 | -0.06 | 87.508
11 | 1.506 | 0.0178 | -0.06 | 84.624
11.5 | 1.544 | 0.01894 | -0.06 | 81.544
12 | 1.579 | 0.02019 | -0.061 | 78.23
12.5 | 1.611 | 0.02156 | -0.061 | 74.737
13 | 1.639 | 0.0231 | -0.061 | 70.98
13.5 | 1.664 | 0.0248 | -0.061 | 67.128
14 | 1.686 | 0.02673 | -0.061 | 63.07
14.5 | 1.704 | 0.02894 | -0.061 | 58.88
15 | 1.719 | 0.03137 | -0.061 | 54.789
15.5 | 1.73 | 0.03418 | -0.061 | 50.619
16 | 1.737 | 0.03733 | -0.061 | 46.537
16.5 | 1.74 | 0.04088 | -0.061 | 42.565
17 | 1.74 | 0.04484 | -0.06 | 38.812
17.5 | 1.737 | 0.04926 | -0.06 | 35.259
18 | 1.731 | 0.05423 | -0.06 | 31.913
18.5 | 1.722 | 0.05938 | -0.06 | 29.009
19 | 1.711 | 0.06521 | -0.059 | 26.243
19.5 | 1.698 | 0.07156 | -0.059 | 23.721
20 | 1.682 | 0.0782 | -0.059 | 21.511

## 50. Re 2M Mach 0.00 (2)
BIGFOIL.COM POLAR EXPORT
NACA2417
NACA2417 |  |  |  | Cl Max: | 1.5502 | at alpha= | 18.5 | deg
XFOIL ncrit=9 |  |  |  | L/D Max: | 107.455 | at alpha= | 6.5 | deg
Re: | 2000000 |  |  | Cd Min: | 0.06978 | at alpha= | 20 | deg
Mach: | 0 |  |  | Cl=0 at alpha= | -2.2063 | deg
|  |  |  | @ Cl=0.1, Cd= | 0.0065656
|  |  |  | @ Cl=0.4, Cd= | 0.006272
|  |  |  | @ Cl=0.6, Cd= | 0.0064421
alpha (deg) | Cl | Cd | Cm | Cl/Cd
-20 | -1.3275 | 0.05857 | -0.078 | -22.6652
-19.5 | -1.3563 | 0.04927 | -0.0819 | -27.5279
-19 | -1.3748 | 0.04177 | -0.0843 | -32.9136
-18.5 | -1.3781 | 0.03649 | -0.0852 | -37.7665
-18 | -1.382 | 0.03165 | -0.0852 | -43.6651
-17.5 | -1.3842 | 0.0276 | -0.0838 | -50.1522
-17 | -1.3789 | 0.02476 | -0.0811 | -55.6906
-16.5 | -1.3717 | 0.0226 | -0.0772 | -60.6947
-16 | -1.3645 | 0.02097 | -0.072 | -65.0691
-15.5 | -1.3606 | 0.0197 | -0.0653 | -69.066
-15 | -1.3162 | 0.01822 | -0.0661 | -72.2393
-14.5 | -1.2647 | 0.01718 | -0.0673 | -73.6147
-14 | -1.2107 | 0.01619 | -0.0687 | -74.7807
-13.5 | -1.1654 | 0.01524 | -0.068 | -76.4698
-13 | -1.1104 | 0.01448 | -0.0689 | -76.6851
-12.5 | -1.0531 | 0.0136 | -0.0702 | -77.4338
-12 | -1.0025 | 0.01292 | -0.0698 | -77.5929
-11.5 | -0.9462 | 0.01215 | -0.0706 | -77.8765
-11 | -0.8777 | 0.01143 | -0.0738 | -76.7892
-10.5 | -0.8183 | 0.01087 | -0.075 | -75.2806
-10 | -0.7476 | 0.01027 | -0.0786 | -72.7945
-9.5 | -0.6921 | 0.00977 | -0.0788 | -70.8393
-9 | -0.6422 | 0.00937 | -0.0777 | -68.5379
-8.5 | -0.5957 | 0.00902 | -0.0758 | -66.0421
-8 | -0.55 | 0.00871 | -0.0736 | -63.1458
-7.5 | -0.5043 | 0.00842 | -0.0714 | -59.8931
-7 | -0.4583 | 0.00816 | -0.0693 | -56.1642
-6.5 | -0.4119 | 0.00792 | -0.0671 | -52.0076
-6 | -0.3652 | 0.0077 | -0.065 | -47.4286
-5.5 | -0.3186 | 0.00752 | -0.0629 | -42.367
-5 | -0.2711 | 0.00735 | -0.0609 | -36.8844
-4.5 | -0.2231 | 0.00717 | -0.0591 | -31.1158
-4 | -0.1752 | 0.00703 | -0.0572 | -24.9218
-3.5 | -0.1272 | 0.00692 | -0.0553 | -18.3815
-3 | -0.0778 | 0.00681 | -0.0537 | -11.4244
-2.5 | -0.0289 | 0.00671 | -0.052 | -4.307
-2 | 0.0203 | 0.00667 | -0.0503 | 3.0435
-1.5 | 0.0694 | 0.00659 | -0.0486 | 10.5311
-1 | 0.1195 | 0.00655 | -0.0472 | 18.2443
-0.5 | 0.1686 | 0.00649 | -0.0455 | 25.9784
0 | 0.2177 | 0.00642 | -0.0438 | 33.9097
0.5 | 0.2659 | 0.00634 | -0.042 | 41.9401
1 | 0.314 | 0.00629 | -0.0401 | 49.9205
1.5 | 0.3622 | 0.00628 | -0.0382 | 57.6752
2 | 0.4092 | 0.00627 | -0.0361 | 65.2632
2.5 | 0.4557 | 0.00629 | -0.0339 | 72.4483
3 | 0.5014 | 0.00632 | -0.0315 | 79.3354
3.5 | 0.5439 | 0.00636 | -0.0284 | 85.5189
4 | 0.5842 | 0.00642 | -0.0248 | 90.9969
4.5 | 0.6199 | 0.00647 | -0.0202 | 95.8114
5 | 0.6681 | 0.00669 | -0.0184 | 99.8655
5.5 | 0.749 | 0.00716 | -0.024 | 104.6089
6.5 | 0.8908 | 0.00829 | -0.0309 | 107.4548
7 | 0.9593 | 0.00893 | -0.0339 | 107.4244
7.5 | 1.0164 | 0.0096 | -0.0346 | 105.875
8 | 1.0786 | 0.0102 | -0.0364 | 105.7451
8.5 | 1.1393 | 0.01086 | -0.0381 | 104.9079
9 | 1.1821 | 0.01145 | -0.036 | 103.2402
9.5 | 1.1984 | 0.01195 | -0.0285 | 100.2845
10 | 1.2199 | 0.01258 | -0.0223 | 96.9714
10.5 | 1.2451 | 0.01328 | -0.017 | 93.7575
11 | 1.2717 | 0.0141 | -0.0123 | 90.1915
11.5 | 1.3002 | 0.01498 | -0.0083 | 86.7957
12 | 1.3285 | 0.01599 | -0.0045 | 83.0832
12.5 | 1.356 | 0.01716 | -0.0009 | 79.021
13 | 1.3823 | 0.01848 | 0.0024 | 74.7998
13.5 | 1.4081 | 0.01994 | 0.0055 | 70.6169
14 | 1.4327 | 0.02157 | 0.0083 | 66.421
14.5 | 1.4541 | 0.02352 | 0.0111 | 61.824
15 | 1.4756 | 0.02561 | 0.0135 | 57.6181
15.5 | 1.4931 | 0.02813 | 0.0157 | 53.0786
16 | 1.5099 | 0.03087 | 0.0175 | 48.9116
16.5 | 1.5224 | 0.03416 | 0.0191 | 44.5667
17 | 1.5353 | 0.03758 | 0.0203 | 40.8542
17.5 | 1.5411 | 0.04186 | 0.0211 | 36.8156
18 | 1.5482 | 0.04619 | 0.0216 | 33.5181
18.5 | 1.5502 | 0.05123 | 0.0216 | 30.2596
19 | 1.5472 | 0.05701 | 0.0212 | 27.1391
19.5 | 1.541 | 0.0633 | 0.0204 | 24.3444
20 | 1.5352 | 0.06978 | 0.0192 | 22.0006

## 51. Re 2M Mach 0.10 (1)
BIGFOIL.COM POLAR EXPORT
NACA2417
NACA2417 |  |  |  | Cl Max: | 1.726 | at alpha= | 16.5 | deg
JavaFoil+Calcfoil stall+Eppler ext transition |  |  |  | L/D Max: | 104.731 | at alpha= | 4.5 | deg
Re: | 2000000 |  |  | Cd Min: | 0.00797 | at alpha= | 4.5 | deg
Mach: | 0.1 |  |  | Cl=0 at alpha= | -2.246 | deg
|  |  |  | @ Cl=0.1, Cd= | 0.00895
|  |  |  | @ Cl=0.4, Cd= | 0.0083376
|  |  |  | @ Cl=0.6, Cd= | 0.0081818
alpha (deg) | Cl | Cd | Cm | Cl/Cd
-20 | -1.216 | 0.12136 | -0.023 | -10.02
-19.5 | -1.223 | 0.11284 | -0.024 | -10.835
-19 | -1.227 | 0.10426 | -0.025 | -11.773
-18.5 | -1.23 | 0.09609 | -0.025 | -12.804
-18 | -1.231 | 0.08785 | -0.026 | -14.017
-17.5 | -1.231 | 0.07977 | -0.027 | -15.429
-17 | -1.228 | 0.07186 | -0.028 | -17.092
-16.5 | -1.224 | 0.06367 | -0.029 | -19.218
-16 | -1.219 | 0.05523 | -0.03 | -22.064
-15.5 | -1.21 | 0.04791 | -0.031 | -25.267
-15 | -1.2 | 0.04117 | -0.032 | -29.148
-14.5 | -1.188 | 0.03508 | -0.033 | -33.856
-14 | -1.172 | 0.02984 | -0.034 | -39.277
-13.5 | -1.154 | 0.02544 | -0.035 | -45.349
-13 | -1.132 | 0.02183 | -0.036 | -51.856
-12.5 | -1.105 | 0.01914 | -0.037 | -57.727
-12 | -1.073 | 0.01712 | -0.038 | -62.706
-11.5 | -1.038 | 0.01562 | -0.039 | -66.441
-11 | -0.998 | 0.01448 | -0.04 | -68.92
-10.5 | -0.954 | 0.01361 | -0.04 | -70.126
-10 | -0.907 | 0.01292 | -0.041 | -70.244
-9.5 | -0.858 | 0.01229 | -0.042 | -69.802
-9 | -0.806 | 0.01179 | -0.042 | -68.354
-8.5 | -0.752 | 0.01133 | -0.043 | -66.363
-8 | -0.697 | 0.0109 | -0.043 | -63.923
-7.5 | -0.64 | 0.01032 | -0.044 | -62.013
-7 | -0.582 | 0.00896 | -0.044 | -64.966
-6.5 | -0.523 | 0.00912 | -0.045 | -57.357
-6 | -0.463 | 0.0093 | -0.045 | -49.817
-5.5 | -0.403 | 0.00901 | -0.046 | -44.732
-5 | -0.342 | 0.00926 | -0.047 | -36.945
-4.5 | -0.281 | 0.00902 | -0.047 | -31.115
-4 | -0.219 | 0.0094 | -0.048 | -23.279
-3.5 | -0.157 | 0.00927 | -0.048 | -16.906
-3 | -0.094 | 0.00878 | -0.049 | -10.757
-2.5 | -0.032 | 0.00869 | -0.049 | -3.682
-2 | 0.031 | 0.00909 | -0.05 | 3.365
-1.5 | 0.093 | 0.00896 | -0.05 | 10.413
-1 | 0.156 | 0.00887 | -0.051 | 17.59
-0.5 | 0.219 | 0.0088 | -0.051 | 24.841
0 | 0.281 | 0.00831 | -0.052 | 33.823
0.5 | 0.343 | 0.00822 | -0.052 | 41.774
1 | 0.406 | 0.00835 | -0.053 | 48.567
1.5 | 0.468 | 0.00841 | -0.053 | 55.6
2 | 0.53 | 0.00807 | -0.054 | 65.685
2.5 | 0.591 | 0.00816 | -0.054 | 72.479
3 | 0.653 | 0.00831 | -0.055 | 78.551
3.5 | 0.714 | 0.00801 | -0.055 | 89.114
4 | 0.775 | 0.00821 | -0.055 | 94.375
4.5 | 0.835 | 0.00797 | -0.056 | 104.731
5 | 0.895 | 0.0092 | -0.056 | 97.244
5.5 | 0.954 | 0.00957 | -0.057 | 99.651
6 | 1.012 | 0.00998 | -0.057 | 101.445
6.5 | 1.069 | 0.01047 | -0.058 | 102.084
7 | 1.125 | 0.01107 | -0.058 | 101.686
7.5 | 1.18 | 0.01172 | -0.058 | 100.709
8 | 1.233 | 0.01244 | -0.059 | 99.127
8.5 | 1.285 | 0.01322 | -0.059 | 97.162
9 | 1.334 | 0.01409 | -0.059 | 94.703
9.5 | 1.382 | 0.01501 | -0.06 | 92.053
10 | 1.427 | 0.01599 | -0.06 | 89.243
10.5 | 1.47 | 0.01702 | -0.06 | 86.336
11 | 1.51 | 0.01808 | -0.06 | 83.497
11.5 | 1.547 | 0.01925 | -0.061 | 80.344
12 | 1.581 | 0.02058 | -0.061 | 76.837
12.5 | 1.612 | 0.022 | -0.061 | 73.283
13 | 1.639 | 0.02362 | -0.061 | 69.402
13.5 | 1.663 | 0.02542 | -0.061 | 65.405
14 | 1.683 | 0.02747 | -0.061 | 61.249
14.5 | 1.699 | 0.02979 | -0.061 | 57.022
15 | 1.712 | 0.03244 | -0.061 | 52.757
15.5 | 1.721 | 0.03538 | -0.061 | 48.634
16 | 1.725 | 0.03876 | -0.061 | 44.511
16.5 | 1.726 | 0.04255 | -0.061 | 40.557
17 | 1.723 | 0.04679 | -0.06 | 36.816
17.5 | 1.716 | 0.05156 | -0.06 | 33.286
18 | 1.707 | 0.05671 | -0.06 | 30.107
18.5 | 1.695 | 0.06257 | -0.06 | 27.087
19 | 1.681 | 0.06863 | -0.059 | 24.489
19.5 | 1.663 | 0.07544 | -0.059 | 22.048
20 | 1.644 | 0.08256 | -0.059 | 19.917

## 52. Re 2M Mach 0.10 (2)
BIGFOIL.COM POLAR EXPORT
NACA2417
NACA2417 |  |  |  | Cl Max: | 1.5387 | at alpha= | 18 | deg
XFOIL ncrit=9 |  |  |  | L/D Max: | 107.033 | at alpha= | 7 | deg
Re: | 2000000 |  |  | Cd Min: | 0.07411 | at alpha= | 20 | deg
Mach: | 0.1 |  |  | Cl=0 at alpha= | -2.203 | deg
|  |  |  | @ Cl=0.1, Cd= | 0.0065897
|  |  |  | @ Cl=0.4, Cd= | 0.0062923
|  |  |  | @ Cl=0.6, Cd= | 0.0064553
alpha (deg) | Cl | Cd | Cm | Cl/Cd
-20 | -1.2743 | 0.06759 | -0.0751 | -18.8534
-19.5 | -1.3178 | 0.05603 | -0.0804 | -23.5195
-19 | -1.3472 | 0.04682 | -0.0841 | -28.774
-18.5 | -1.3594 | 0.04018 | -0.086 | -33.8328
-18 | -1.3633 | 0.03493 | -0.0866 | -39.0295
-17.5 | -1.37 | 0.03001 | -0.0861 | -45.6514
-17 | -1.3695 | 0.02641 | -0.084 | -51.8554
-16.5 | -1.3644 | 0.0238 | -0.0806 | -57.3277
-16 | -1.3586 | 0.02183 | -0.0758 | -62.2355
-15.5 | -1.3533 | 0.02043 | -0.0696 | -66.2408
-15 | -1.3205 | 0.01884 | -0.0684 | -70.0902
-14.5 | -1.2706 | 0.0176 | -0.0694 | -72.1932
-14 | -1.2155 | 0.01667 | -0.0708 | -72.9154
-13.5 | -1.1702 | 0.01554 | -0.0702 | -75.3024
-13 | -1.1161 | 0.01471 | -0.0708 | -75.8736
-12.5 | -1.0586 | 0.01381 | -0.072 | -76.6546
-12 | -1.006 | 0.01311 | -0.0719 | -76.7353
-11.5 | -0.9519 | 0.01231 | -0.072 | -77.3274
-11 | -0.8832 | 0.01158 | -0.0751 | -76.2694
-10.5 | -0.8227 | 0.011 | -0.0763 | -74.7909
-10 | -0.751 | 0.01034 | -0.08 | -72.6306
-9.5 | -0.6952 | 0.00984 | -0.0801 | -70.6504
-9 | -0.6448 | 0.00944 | -0.079 | -68.3051
-8.5 | -0.5982 | 0.00908 | -0.0769 | -65.8811
-8 | -0.5523 | 0.00877 | -0.0747 | -62.9761
-7.5 | -0.5064 | 0.00848 | -0.0724 | -59.717
-7 | -0.4603 | 0.00821 | -0.0701 | -56.0658
-6.5 | -0.4138 | 0.00796 | -0.0679 | -51.9849
-6 | -0.3672 | 0.00774 | -0.0657 | -47.4419
-5.5 | -0.3207 | 0.00755 | -0.0634 | -42.4768
-5 | -0.2727 | 0.00738 | -0.0614 | -36.9512
-4.5 | -0.2243 | 0.00721 | -0.0595 | -31.1096
-4 | -0.1764 | 0.00706 | -0.0575 | -24.9858
-3.5 | -0.1281 | 0.00694 | -0.0556 | -18.4582
-3 | -0.0784 | 0.00684 | -0.054 | -11.462
-2.5 | -0.0294 | 0.00674 | -0.0522 | -4.362
-1.5 | 0.0696 | 0.00662 | -0.0489 | 10.5136
-1 | 0.1197 | 0.00657 | -0.0473 | 18.2192
-0.5 | 0.169 | 0.00651 | -0.0456 | 25.9601
0 | 0.2184 | 0.00645 | -0.0439 | 33.8605
0.5 | 0.2669 | 0.00637 | -0.042 | 41.8995
1 | 0.3151 | 0.00631 | -0.0401 | 49.9366
1.5 | 0.3635 | 0.0063 | -0.0382 | 57.6984
2 | 0.4108 | 0.00629 | -0.0361 | 65.31
2.5 | 0.4573 | 0.00631 | -0.0337 | 72.4723
3 | 0.5029 | 0.00634 | -0.0312 | 79.3218
3.5 | 0.5458 | 0.00638 | -0.0281 | 85.5486
4 | 0.5849 | 0.00643 | -0.0242 | 90.9642
4.5 | 0.6207 | 0.00649 | -0.0195 | 95.6394
5 | 0.6691 | 0.00672 | -0.0177 | 99.5685
5.5 | 0.7517 | 0.0072 | -0.0235 | 104.4028
6 | 0.8332 | 0.00779 | -0.0292 | 106.9576
6.5 | 0.8942 | 0.00836 | -0.0304 | 106.9617
7 | 0.9633 | 0.009 | -0.0334 | 107.0333
7.5 | 1.0196 | 0.00967 | -0.0337 | 105.4395
8 | 1.0835 | 0.01031 | -0.0358 | 105.0921
8.5 | 1.1447 | 0.01096 | -0.0374 | 104.4434
9 | 1.1803 | 0.01156 | -0.0338 | 102.1021
9.5 | 1.1981 | 0.01209 | -0.0265 | 99.0984
10 | 1.2201 | 0.01277 | -0.0204 | 95.5442
10.5 | 1.2458 | 0.0135 | -0.0151 | 92.2815
11 | 1.2726 | 0.01437 | -0.0104 | 88.5595
11.5 | 1.3014 | 0.01531 | -0.0064 | 85.0033
12 | 1.3298 | 0.01637 | -0.0026 | 81.234
12.5 | 1.3573 | 0.01759 | 0.0009 | 77.1632
13 | 1.3836 | 0.01898 | 0.0043 | 72.8978
13.5 | 1.4076 | 0.02062 | 0.0075 | 68.2638
14 | 1.4323 | 0.02234 | 0.0103 | 64.1137
14.5 | 1.4542 | 0.02437 | 0.0129 | 59.6717
15 | 1.4728 | 0.02676 | 0.0154 | 55.0374
15.5 | 1.4914 | 0.02935 | 0.0175 | 50.8143
16 | 1.5052 | 0.03247 | 0.0193 | 46.3566
16.5 | 1.5187 | 0.03583 | 0.0207 | 42.3863
17 | 1.5283 | 0.03969 | 0.0217 | 38.5059
17.5 | 1.5311 | 0.04444 | 0.0224 | 34.4532
18 | 1.5387 | 0.04886 | 0.0227 | 31.492
18.5 | 1.5376 | 0.05441 | 0.0225 | 28.2595
19 | 1.53 | 0.06086 | 0.0218 | 25.1397
19.5 | 1.526 | 0.06708 | 0.0209 | 22.749
20 | 1.5166 | 0.07411 | 0.0194 | 20.4642

## 53. Re 2M Mach 0.25 (1)
BIGFOIL.COM POLAR EXPORT
NACA2417
NACA2417 |  |  |  | Cl Max: | 1.65 | at alpha= | 14.5 | deg
JavaFoil+Calcfoil stall+Eppler ext transition |  |  |  | L/D Max: | 99.705 | at alpha= | 6.5 | deg
Re: | 2000000 |  |  | Cd Min: | 0.00803 | at alpha= | 4 | deg
Mach: | 0.25 |  |  | Cl=0 at alpha= | -2.2422 | deg
|  |  |  | @ Cl=0.1, Cd= | 0.009175
|  |  |  | @ Cl=0.4, Cd= | 0.0082217
|  |  |  | @ Cl=0.6, Cd= | 0.0083456
alpha (deg) | Cl | Cd | Cm | Cl/Cd
-20 | -0.972 | 0.15345 | -0.022 | -6.336
-19.5 | -1.003 | 0.1428 | -0.022 | -7.026
-19 | -1.031 | 0.13265 | -0.023 | -7.772
-18.5 | -1.055 | 0.12273 | -0.024 | -8.6
-18 | -1.077 | 0.11276 | -0.025 | -9.549
-17.5 | -1.095 | 0.10307 | -0.026 | -10.619
-17 | -1.108 | 0.09404 | -0.027 | -11.784
-16.5 | -1.117 | 0.08475 | -0.028 | -13.183
-16 | -1.123 | 0.07565 | -0.029 | -14.847
-15.5 | -1.126 | 0.06691 | -0.03 | -16.828
-15 | -1.127 | 0.05811 | -0.031 | -19.389
-14.5 | -1.126 | 0.04918 | -0.032 | -22.904
-14 | -1.122 | 0.04145 | -0.034 | -27.061
-13.5 | -1.114 | 0.03455 | -0.035 | -32.239
-13 | -1.102 | 0.02884 | -0.036 | -38.197
-12.5 | -1.084 | 0.02422 | -0.037 | -44.781
-12 | -1.062 | 0.02061 | -0.038 | -51.527
-11.5 | -1.034 | 0.01804 | -0.039 | -57.337
-11 | -1.001 | 0.01616 | -0.04 | -61.914
-10.5 | -0.962 | 0.01486 | -0.041 | -64.73
-10 | -0.919 | 0.01387 | -0.042 | -66.227
-9.5 | -0.871 | 0.01309 | -0.043 | -66.531
-9 | -0.82 | 0.01242 | -0.043 | -66.025
-8.5 | -0.767 | 0.01163 | -0.044 | -65.947
-8 | -0.712 | 0.01114 | -0.044 | -63.879
-7.5 | -0.654 | 0.01071 | -0.045 | -61.076
-7 | -0.596 | 0.01034 | -0.046 | -57.627
-6.5 | -0.536 | 0.00897 | -0.046 | -59.752
-6 | -0.475 | 0.00912 | -0.047 | -52.101
-5.5 | -0.413 | 0.00929 | -0.047 | -44.502
-5 | -0.351 | 0.00901 | -0.048 | -38.938
-4.5 | -0.288 | 0.0093 | -0.048 | -30.963
-4 | -0.225 | 0.00914 | -0.049 | -24.573
-3.5 | -0.161 | 0.00947 | -0.049 | -16.997
-3 | -0.097 | 0.00899 | -0.05 | -10.793
-2.5 | -0.033 | 0.00888 | -0.05 | -3.704
-2 | 0.031 | 0.00883 | -0.051 | 3.556
-1.5 | 0.096 | 0.00918 | -0.051 | 10.439
-1 | 0.16 | 0.0091 | -0.052 | 17.616
-0.5 | 0.225 | 0.00856 | -0.053 | 26.247
0 | 0.289 | 0.00843 | -0.053 | 34.224
0.5 | 0.353 | 0.00842 | -0.054 | 41.912
1 | 0.417 | 0.00815 | -0.054 | 51.129
1.5 | 0.48 | 0.00814 | -0.055 | 58.988
2 | 0.544 | 0.00823 | -0.055 | 66.074
2.5 | 0.607 | 0.00836 | -0.056 | 72.617
3 | 0.67 | 0.0081 | -0.056 | 82.777
3.5 | 0.733 | 0.00827 | -0.056 | 88.663
4 | 0.795 | 0.00803 | -0.057 | 99.066
4.5 | 0.857 | 0.00924 | -0.057 | 92.771
5 | 0.918 | 0.00955 | -0.058 | 96.07
5.5 | 0.978 | 0.00995 | -0.058 | 98.303
6 | 1.037 | 0.01044 | -0.059 | 99.315
6.5 | 1.095 | 0.01098 | -0.059 | 99.705
7 | 1.152 | 0.01165 | -0.06 | 98.879
7.5 | 1.207 | 0.0124 | -0.06 | 97.292
8 | 1.26 | 0.01324 | -0.06 | 95.149
8.5 | 1.311 | 0.01414 | -0.061 | 92.683
9 | 1.36 | 0.01512 | -0.061 | 89.901
9.5 | 1.405 | 0.01623 | -0.061 | 86.599
10 | 1.448 | 0.01736 | -0.061 | 83.43
10.5 | 1.488 | 0.01856 | -0.062 | 80.191
11 | 1.524 | 0.01989 | -0.062 | 76.62
11.5 | 1.556 | 0.02137 | -0.062 | 72.818
12 | 1.585 | 0.02301 | -0.062 | 68.873
12.5 | 1.608 | 0.0249 | -0.062 | 64.601
13 | 1.626 | 0.02707 | -0.062 | 60.079
13.5 | 1.639 | 0.02957 | -0.062 | 55.451
14 | 1.648 | 0.0324 | -0.062 | 50.847
14.5 | 1.65 | 0.03573 | -0.062 | 46.193
15 | 1.648 | 0.03944 | -0.062 | 41.793
15.5 | 1.641 | 0.04397 | -0.061 | 37.314
16 | 1.626 | 0.04899 | -0.061 | 33.191
16.5 | 1.605 | 0.0548 | -0.06 | 29.295
17 | 1.58 | 0.06127 | -0.06 | 25.784
17.5 | 1.55 | 0.06834 | -0.06 | 22.68
18 | 1.515 | 0.07655 | -0.059 | 19.788
18.5 | 1.475 | 0.0857 | -0.058 | 17.215
19 | 1.433 | 0.0951 | -0.058 | 15.066
19.5 | 1.385 | 0.10612 | -0.057 | 13.053

## 54. Re 2M Mach 0.25 (2)
BIGFOIL.COM POLAR EXPORT
NACA2417
NACA2417 |  |  |  | Cl Max: | 1.4795 | at alpha= | 17 | deg
XFOIL ncrit=9 |  |  |  | L/D Max: | 105.52 | at alpha= | 6 | deg
Re: | 2000000 |  |  | Cd Min: | 0.11705 | at alpha= | -20 | deg
Mach: | 0.25 |  |  | Cl=0 at alpha= | -2.1824 | deg
|  |  |  | @ Cl=0.1, Cd= | 0.0067298
|  |  |  | @ Cl=0.4, Cd= | 0.0064237
|  |  |  | @ Cl=0.6, Cd= | 0.0066045
alpha (deg) | Cl | Cd | Cm | Cl/Cd
-20 | -0.9874 | 0.11705 | -0.0546 | -8.4357
-19.5 | -1.0288 | 0.10413 | -0.0616 | -9.88
-19 | -1.0792 | 0.09054 | -0.0688 | -11.9196
-18.5 | -1.1407 | 0.07617 | -0.0761 | -14.9757
-18 | -1.1986 | 0.06296 | -0.0825 | -19.0375
-17.5 | -1.2433 | 0.05177 | -0.0874 | -24.0158
-17 | -1.268 | 0.04333 | -0.0903 | -29.2638
-16.5 | -1.2898 | 0.0359 | -0.092 | -35.9276
-16 | -1.304 | 0.03019 | -0.0913 | -43.1931
-15.5 | -1.3072 | 0.02636 | -0.0885 | -49.5903
-15 | -1.3095 | 0.02358 | -0.0834 | -55.5344
-14.5 | -1.2875 | 0.02142 | -0.0809 | -60.1074
-14 | -1.2428 | 0.01927 | -0.0817 | -64.494
-13.5 | -1.1889 | 0.01775 | -0.0827 | -66.9803
-13 | -1.1419 | 0.01642 | -0.0818 | -69.5432
-12.5 | -1.0866 | 0.01525 | -0.082 | -71.2525
-12 | -1.0258 | 0.0142 | -0.0829 | -72.2394
-11.5 | -0.9754 | 0.01331 | -0.0815 | -73.2832
-11 | -0.9117 | 0.01241 | -0.0826 | -73.4649
-10.5 | -0.847 | 0.01166 | -0.0838 | -72.6415
-10 | -0.7708 | 0.01092 | -0.0873 | -70.5861
-9.5 | -0.71 | 0.01031 | -0.0877 | -68.8652
-9 | -0.6574 | 0.00983 | -0.0862 | -66.8769
-8.5 | -0.6108 | 0.00942 | -0.0835 | -64.8408
-8 | -0.5648 | 0.00907 | -0.0805 | -62.2712
-7.5 | -0.5186 | 0.00875 | -0.0776 | -59.2686
-7 | -0.4722 | 0.00846 | -0.0747 | -55.8156
-6.5 | -0.4253 | 0.00821 | -0.0719 | -51.8027
-6 | -0.378 | 0.00798 | -0.0692 | -47.3684
-5.5 | -0.3294 | 0.00776 | -0.0668 | -42.4485
-5 | -0.281 | 0.00756 | -0.0643 | -37.1693
-4 | -0.1827 | 0.00723 | -0.0598 | -25.2697
-3.5 | -0.1326 | 0.00711 | -0.0577 | -18.6498
-3 | -0.0832 | 0.00699 | -0.0555 | -11.9027
-2.5 | -0.0322 | 0.0069 | -0.0537 | -4.6667
-2 | 0.0185 | 0.00682 | -0.0518 | 2.7126
-1.5 | 0.0693 | 0.00676 | -0.0499 | 10.2515
-1 | 0.1201 | 0.00671 | -0.048 | 17.8987
0 | 0.2213 | 0.00662 | -0.0442 | 33.429
0.5 | 0.2708 | 0.00653 | -0.0421 | 41.4701
1 | 0.3204 | 0.00646 | -0.04 | 49.5975
1.5 | 0.3696 | 0.00643 | -0.0378 | 57.4806
2 | 0.418 | 0.00642 | -0.0354 | 65.109
2.5 | 0.4656 | 0.00644 | -0.0328 | 72.2981
3 | 0.5114 | 0.00647 | -0.0298 | 79.0417
3.5 | 0.5511 | 0.00651 | -0.0256 | 84.6544
4 | 0.5885 | 0.00657 | -0.0208 | 89.5738
4.5 | 0.6252 | 0.00668 | -0.0158 | 93.5928
5 | 0.6754 | 0.00692 | -0.0138 | 97.6012
5.5 | 0.7662 | 0.00747 | -0.0208 | 102.5703
6 | 0.8526 | 0.00808 | -0.0268 | 105.5198
6.5 | 0.9156 | 0.0087 | -0.0278 | 105.2414
7 | 0.9843 | 0.00942 | -0.03 | 104.4904
7.5 | 1.0448 | 0.01016 | -0.0307 | 102.8346
8 | 1.1108 | 0.01087 | -0.0325 | 102.1895
8.5 | 1.1615 | 0.0116 | -0.0313 | 100.1293
9 | 1.1785 | 0.01221 | -0.0234 | 96.5192
9.5 | 1.2013 | 0.01294 | -0.0168 | 92.8362
10 | 1.2264 | 0.0138 | -0.0109 | 88.8696
10.5 | 1.2534 | 0.01479 | -0.0058 | 84.7465
11 | 1.281 | 0.01594 | -0.0011 | 80.3639
11.5 | 1.309 | 0.01723 | 0.0031 | 75.9721
12 | 1.3359 | 0.01873 | 0.007 | 71.3241
12.5 | 1.3619 | 0.02042 | 0.0107 | 66.6944
13 | 1.3848 | 0.02246 | 0.0141 | 61.6563
13.5 | 1.4072 | 0.02471 | 0.0171 | 56.9486
14 | 1.4274 | 0.02729 | 0.0198 | 52.3049
14.5 | 1.4425 | 0.03045 | 0.0223 | 47.3727
15 | 1.4586 | 0.03377 | 0.0241 | 43.1922
15.5 | 1.4664 | 0.03799 | 0.0257 | 38.5996
16 | 1.4771 | 0.04217 | 0.0267 | 35.0273
16.5 | 1.479 | 0.04738 | 0.0273 | 31.2157
17 | 1.4795 | 0.05294 | 0.0274 | 27.9467
17.5 | 1.4765 | 0.05909 | 0.027 | 24.9873
18 | 1.4654 | 0.06629 | 0.026 | 22.1059
18.5 | 1.4518 | 0.074 | 0.0245 | 19.6189
19 | 1.4404 | 0.08167 | 0.0227 | 17.6368
19.5 | 1.4217 | 0.09041 | 0.0201 | 15.725
20 | 1.4001 | 0.09977 | 0.0168 | 14.0333

## 55. Re 2M Mach 0.50 (1)
BIGFOIL.COM POLAR EXPORT
NACA2417
NACA2417 |  |  |  | Cl Max: | 1.43 | at alpha= | 9.5 | deg
JavaFoil+Calcfoil stall+Eppler ext transition |  |  |  | L/D Max: | 90.696 | at alpha= | 5 | deg
Re: | 2000000 |  |  | Cd Min: | 0.00781 | at alpha= | 1.5 | deg
Mach: | 0.5 |  |  | Cl=0 at alpha= | -2.2431 | deg
|  |  |  | @ Cl=0.1, Cd= | 0.0083226
|  |  |  | @ Cl=0.4, Cd= | 0.00805
|  |  |  | @ Cl=0.6, Cd= | 0.0087621
alpha (deg) | Cl | Cd | Cm | Cl/Cd
-20 | -0.998 | 0.18262 | -0.022 | -5.463
-19.5 | -0.97 | 0.17878 | -0.022 | -5.423
-19 | -0.942 | 0.16966 | -0.023 | -5.555
-18.5 | -0.913 | 0.16943 | -0.022 | -5.391
-18 | -0.886 | 0.16503 | -0.023 | -5.37
-17.5 | -0.857 | 0.15578 | -0.022 | -5.503
-17 | -0.83 | 0.1516 | -0.023 | -5.474
-16.5 | -0.801 | 0.14839 | -0.023 | -5.399
-16 | -0.774 | 0.14419 | -0.023 | -5.366
-15.5 | -0.745 | 0.13726 | -0.023 | -5.427
-15 | -0.717 | 0.13358 | -0.023 | -5.371
-14.5 | -0.689 | 0.12597 | -0.023 | -5.468
-14 | -0.661 | 0.12201 | -0.023 | -5.414
-13.5 | -0.633 | 0.11875 | -0.023 | -5.328
-13 | -0.604 | 0.11451 | -0.022 | -5.276
-12.5 | -0.576 | 0.1054 | -0.022 | -5.463
-12 | -0.548 | 0.09712 | -0.022 | -5.638
-11.5 | -0.52 | 0.08949 | -0.022 | -5.813
-11 | -0.611 | 0.07353 | -0.031 | -8.304
-10.5 | -0.787 | 0.04748 | -0.038 | -16.582
-10 | -0.834 | 0.03237 | -0.042 | -25.764
-9.5 | -0.843 | 0.02358 | -0.044 | -35.753
-9 | -0.83 | 0.01859 | -0.046 | -44.671
-8.5 | -0.8 | 0.01595 | -0.048 | -50.158
-8 | -0.758 | 0.0143 | -0.049 | -53.001
-7.5 | -0.706 | 0.01321 | -0.05 | -53.439
-7 | -0.649 | 0.01212 | -0.051 | -53.499
-6.5 | -0.587 | 0.01144 | -0.051 | -51.335
-6 | -0.523 | 0.0109 | -0.052 | -47.993
-5.5 | -0.457 | 0.01041 | -0.053 | -43.869
-5 | -0.389 | 0.01001 | -0.053 | -38.831
-4.5 | -0.32 | 0.00876 | -0.054 | -36.506
-4 | -0.25 | 0.00858 | -0.055 | -29.105
-3.5 | -0.179 | 0.00879 | -0.055 | -20.388
-3 | -0.108 | 0.00865 | -0.056 | -12.492
-2.5 | -0.037 | 0.00897 | -0.056 | -4.088
-2 | 0.035 | 0.00844 | -0.057 | 4.151
-1.5 | 0.107 | 0.00831 | -0.057 | 12.871
-1 | 0.179 | 0.00856 | -0.058 | 20.9
-0.5 | 0.251 | 0.00852 | -0.059 | 29.428
0 | 0.322 | 0.00808 | -0.059 | 39.867
0.5 | 0.393 | 0.00805 | -0.06 | 48.872
1 | 0.464 | 0.00805 | -0.06 | 57.661
1.5 | 0.535 | 0.00781 | -0.061 | 68.575
2 | 0.606 | 0.00885 | -0.061 | 68.459
2.5 | 0.676 | 0.00907 | -0.062 | 74.542
3 | 0.746 | 0.00935 | -0.062 | 79.773
3.5 | 0.815 | 0.00966 | -0.063 | 84.296
4 | 0.883 | 0.01012 | -0.063 | 87.203
4.5 | 0.95 | 0.01061 | -0.064 | 89.535
5 | 1.015 | 0.0112 | -0.064 | 90.696
5.5 | 1.079 | 0.01212 | -0.065 | 89.068
6 | 1.141 | 0.01296 | -0.065 | 88.013
6.5 | 1.2 | 0.01402 | -0.066 | 85.583
7 | 1.255 | 0.01521 | -0.066 | 82.468
7.5 | 1.305 | 0.01665 | -0.066 | 78.412
8 | 1.35 | 0.01832 | -0.066 | 73.68
8.5 | 1.387 | 0.02028 | -0.066 | 68.4
9 | 1.415 | 0.02252 | -0.067 | 62.84
9.5 | 1.43 | 0.02521 | -0.066 | 56.71
10 | 1.427 | 0.02866 | -0.066 | 49.776
10.5 | 1.393 | 0.03339 | -0.066 | 41.708
11 | 1.296 | 0.04091 | -0.065 | 31.672
11.5 | 0.847 | 0.05915 | -0.061 | 14.322
12 | 0.801 | 0.09265 | -0.039 | 8.645
12.5 | 0.823 | 0.10649 | -0.035 | 7.733
13 | 0.852 | 0.11314 | -0.036 | 7.527
13.5 | 0.88 | 0.11938 | -0.038 | 7.371
14 | 0.908 | 0.12542 | -0.039 | 7.243
14.5 | 0.937 | 0.13113 | -0.04 | 7.144

## 56. Re 2M Mach 0.50 (2)
BIGFOIL.COM POLAR EXPORT
NACA2417
NACA2417 |  |  |  | Cl Max: | 1.3119 | at alpha= | 12.5 | deg
XFOIL ncrit=9 |  |  |  | L/D Max: | 94.5714 | at alpha= | 6 | deg
Re: | 2000000 |  |  | Cd Min: | 0.14712 | at alpha= | -17 | deg
Mach: | 0.5 |  |  | Cl=0 at alpha= | -2.0764 | deg
|  |  |  | @ Cl=0.1, Cd= | 0.007311
|  |  |  | @ Cl=0.4, Cd= | 0.0070312
|  |  |  | @ Cl=0.6, Cd= | 0.0074845
alpha (deg) | Cl | Cd | Cm | Cl/Cd
-17 | -0.6511 | 0.14712 | -0.0469 | -4.4256
-16.5 | -0.6695 | 0.13617 | -0.0527 | -4.9166
-16 | -0.701 | 0.12393 | -0.0593 | -5.6564
-15.5 | -0.7308 | 0.11268 | -0.0652 | -6.4856
-15 | -0.76 | 0.1021 | -0.0704 | -7.4437
-14.5 | -0.7941 | 0.09149 | -0.0754 | -8.6796
-14 | -0.8355 | 0.08081 | -0.0803 | -10.3391
-13.5 | -0.8831 | 0.07035 | -0.0845 | -12.5529
-13 | -0.9328 | 0.05907 | -0.0906 | -15.7914
-12.5 | -0.9679 | 0.04646 | -0.1013 | -20.833
-12 | -0.986 | 0.03497 | -0.1121 | -28.1956
-11.5 | -0.9823 | 0.02667 | -0.1184 | -36.8316
-11 | -0.9543 | 0.02087 | -0.1222 | -45.7259
-10.5 | -0.9167 | 0.01742 | -0.1211 | -52.6234
-10 | -0.8549 | 0.01519 | -0.1206 | -56.2804
-9.5 | -0.7686 | 0.01335 | -0.1233 | -57.573
-9 | -0.6856 | 0.01204 | -0.1248 | -56.9435
-8.5 | -0.6287 | 0.01117 | -0.1212 | -56.2847
-8 | -0.5874 | 0.01055 | -0.1145 | -55.6777
-7.5 | -0.549 | 0.01005 | -0.1071 | -54.6269
-7 | -0.5122 | 0.00969 | -0.0994 | -52.8586
-6.5 | -0.4667 | 0.00932 | -0.0933 | -50.0751
-6 | -0.4185 | 0.00898 | -0.088 | -46.6036
-5.5 | -0.3691 | 0.0087 | -0.0829 | -42.4253
-5 | -0.3165 | 0.00844 | -0.0786 | -37.5
-4.5 | -0.2645 | 0.00822 | -0.0743 | -32.1776
-4 | -0.2109 | 0.00799 | -0.0704 | -26.3955
-3.5 | -0.1565 | 0.00783 | -0.0668 | -19.9872
-3 | -0.1027 | 0.00769 | -0.0631 | -13.355
-2.5 | -0.0471 | 0.00755 | -0.06 | -6.2384
-2 | 0.0085 | 0.00745 | -0.0568 | 1.1409
-1.5 | 0.0637 | 0.00735 | -0.0537 | 8.6667
-1 | 0.1195 | 0.00729 | -0.0507 | 16.3923
-0.5 | 0.1743 | 0.00723 | -0.0475 | 24.1079
0 | 0.2293 | 0.00718 | -0.0444 | 31.9359
0.5 | 0.2829 | 0.00714 | -0.041 | 39.6218
1 | 0.3316 | 0.00707 | -0.0367 | 46.9024
1.5 | 0.3788 | 0.00704 | -0.0319 | 53.8068
2 | 0.427 | 0.00702 | -0.0274 | 60.8262
2.5 | 0.4751 | 0.00708 | -0.0229 | 67.1045
3 | 0.5226 | 0.00722 | -0.0182 | 72.3823
3.5 | 0.5678 | 0.00735 | -0.013 | 77.2517
4 | 0.6109 | 0.00753 | -0.0074 | 81.1288
4.5 | 0.648 | 0.0077 | -0.0005 | 84.1558
5 | 0.7002 | 0.00798 | 0.0033 | 87.7444
5.5 | 0.8338 | 0.00885 | -0.0095 | 94.2147
6 | 0.9268 | 0.0098 | -0.0139 | 94.5714
6.5 | 0.9968 | 0.01079 | -0.0138 | 92.3818
7 | 1.0722 | 0.012 | -0.0148 | 89.35
7.5 | 1.1237 | 0.01319 | -0.0116 | 85.1933
8 | 1.1445 | 0.01441 | -0.0031 | 79.424
8.5 | 1.1683 | 0.01591 | 0.0043 | 73.4318
9 | 1.1945 | 0.01767 | 0.0108 | 67.6005
9.5 | 1.2205 | 0.0198 | 0.0165 | 61.6414
10 | 1.2448 | 0.02236 | 0.0216 | 55.6708
10.5 | 1.2669 | 0.02539 | 0.026 | 49.8976
11 | 1.2853 | 0.02897 | 0.0298 | 44.3666
11.5 | 1.3 | 0.03311 | 0.033 | 39.2631
12 | 1.3074 | 0.03806 | 0.0354 | 34.351
12.5 | 1.3119 | 0.0435 | 0.0372 | 30.1586
13 | 1.3081 | 0.04985 | 0.0383 | 26.2407
13.5 | 1.3005 | 0.05674 | 0.0386 | 22.9203
14 | 1.285 | 0.06457 | 0.038 | 19.9009
14.5 | 1.2699 | 0.07268 | 0.0368 | 17.4725
15 | 1.2478 | 0.0817 | 0.0346 | 15.2729
15.5 | 1.2244 | 0.09119 | 0.0317 | 13.4269
16 | 1.2036 | 0.10077 | 0.0284 | 11.944
16.5 | 1.1812 | 0.11078 | 0.0243 | 10.6626
17 | 1.1575 | 0.12136 | 0.0193 | 9.5377
17.5 | 1.1407 | 0.13142 | 0.0144 | 8.6798

## 57. Re 3M Mach 0.00 (1)
BIGFOIL.COM POLAR EXPORT
NACA2417
NACA2417 |  |  |  | Cl Max: | 1.753 | at alpha= | 16.5 | deg
JavaFoil+Calcfoil stall+Eppler ext transition |  |  |  | L/D Max: | 111.399 | at alpha= | 5 | deg
Re: | 3000000 |  |  | Cd Min: | 0.00789 | at alpha= | 2.5 | deg
Mach: | 0 |  |  | Cl=0 at alpha= | -2.2419 | deg
|  |  |  | @ Cl=0.1, Cd= | 0.008501
|  |  |  | @ Cl=0.4, Cd= | 0.008351
|  |  |  | @ Cl=0.6, Cd= | 0.0079171
alpha (deg) | Cl | Cd | Cm | Cl/Cd
-20 | -1.256 | 0.10642 | -0.024 | -11.806
-19.5 | -1.261 | 0.09807 | -0.025 | -12.858
-19 | -1.264 | 0.0901 | -0.026 | -14.028
-18.5 | -1.265 | 0.08239 | -0.026 | -15.352
-18 | -1.265 | 0.07449 | -0.027 | -16.978
-17.5 | -1.263 | 0.06658 | -0.028 | -18.975
-17 | -1.262 | 0.05844 | -0.029 | -21.589
-16.5 | -1.257 | 0.05075 | -0.03 | -24.762
-16 | -1.249 | 0.04391 | -0.031 | -28.447
-15.5 | -1.239 | 0.03785 | -0.032 | -32.733
-15 | -1.227 | 0.03224 | -0.033 | -38.067
-14.5 | -1.212 | 0.02761 | -0.034 | -43.901
-14 | -1.194 | 0.02367 | -0.035 | -50.436
-13.5 | -1.172 | 0.02052 | -0.036 | -57.126
-13 | -1.147 | 0.01803 | -0.037 | -63.621
-12.5 | -1.117 | 0.01626 | -0.037 | -68.655
-12 | -1.082 | 0.01488 | -0.038 | -72.687
-11.5 | -1.043 | 0.01385 | -0.039 | -75.331
-11 | -1.001 | 0.01302 | -0.04 | -76.855
-10.5 | -0.955 | 0.01239 | -0.04 | -77.081
-10 | -0.907 | 0.0118 | -0.041 | -76.892
-9.5 | -0.857 | 0.01132 | -0.041 | -75.641
-9 | -0.804 | 0.01087 | -0.042 | -73.945
-8.5 | -0.75 | 0.01052 | -0.043 | -71.315
-8 | -0.694 | 0.01015 | -0.043 | -68.404
-7.5 | -0.637 | 0.00931 | -0.044 | -68.509
-7 | -0.58 | 0.00904 | -0.044 | -64.113
-6.5 | -0.521 | 0.00932 | -0.045 | -55.893
-6 | -0.461 | 0.00911 | -0.045 | -50.606
-5.5 | -0.401 | 0.00904 | -0.046 | -44.352
-5 | -0.34 | 0.00884 | -0.046 | -38.52
-4.5 | -0.279 | 0.00919 | -0.047 | -30.396
-4 | -0.218 | 0.00898 | -0.047 | -24.264
-3.5 | -0.156 | 0.00891 | -0.048 | -17.515
-3 | -0.094 | 0.00885 | -0.048 | -10.619
-2.5 | -0.032 | 0.00921 | -0.049 | -3.46
-2 | 0.03 | 0.00906 | -0.049 | 3.359
-1.5 | 0.093 | 0.00851 | -0.05 | 10.907
-1 | 0.155 | 0.00843 | -0.05 | 18.418
-0.5 | 0.218 | 0.0084 | -0.051 | 25.908
0 | 0.28 | 0.00879 | -0.051 | 31.825
0.5 | 0.342 | 0.0088 | -0.052 | 38.831
1 | 0.404 | 0.00832 | -0.052 | 48.554
1.5 | 0.466 | 0.00828 | -0.053 | 56.232
2 | 0.527 | 0.00821 | -0.053 | 64.223
2.5 | 0.589 | 0.00789 | -0.054 | 74.622
3 | 0.65 | 0.00804 | -0.054 | 80.809
3.5 | 0.711 | 0.00821 | -0.055 | 86.603
4 | 0.771 | 0.00797 | -0.055 | 96.77
4.5 | 0.832 | 0.00818 | -0.056 | 101.64
5 | 0.891 | 0.008 | -0.056 | 111.399
5.5 | 0.95 | 0.00928 | -0.057 | 102.352
6 | 1.008 | 0.00967 | -0.057 | 104.185
6.5 | 1.065 | 0.01011 | -0.057 | 105.325
7 | 1.121 | 0.0108 | -0.058 | 103.816
7.5 | 1.176 | 0.01133 | -0.058 | 103.758
8 | 1.229 | 0.01196 | -0.059 | 102.802
8.5 | 1.281 | 0.0126 | -0.059 | 101.721
9 | 1.331 | 0.01329 | -0.059 | 100.169
9.5 | 1.38 | 0.01402 | -0.06 | 98.384
10 | 1.426 | 0.01478 | -0.06 | 96.48
10.5 | 1.47 | 0.01561 | -0.06 | 94.155
11 | 1.511 | 0.0165 | -0.06 | 91.588
11.5 | 1.549 | 0.01745 | -0.061 | 88.8
12 | 1.585 | 0.01852 | -0.061 | 85.582
12.5 | 1.618 | 0.01972 | -0.061 | 82.037
13 | 1.647 | 0.02106 | -0.061 | 78.194
13.5 | 1.673 | 0.02253 | -0.061 | 74.232
14 | 1.695 | 0.02414 | -0.061 | 70.225
14.5 | 1.714 | 0.02603 | -0.061 | 65.837
15 | 1.73 | 0.02818 | -0.061 | 61.383
15.5 | 1.742 | 0.0306 | -0.061 | 56.921
16 | 1.749 | 0.03332 | -0.061 | 52.494
16.5 | 1.753 | 0.03641 | -0.061 | 48.139
17 | 1.753 | 0.03986 | -0.061 | 43.984
17.5 | 1.751 | 0.04376 | -0.061 | 40.007
18 | 1.745 | 0.04815 | -0.061 | 36.235
18.5 | 1.737 | 0.05272 | -0.06 | 32.944
19 | 1.726 | 0.05793 | -0.06 | 29.786
19.5 | 1.712 | 0.06366 | -0.06 | 26.892
20 | 1.697 | 0.06969 | -0.06 | 24.346

## 58. Re 3M Mach 0.00 (2)
BIGFOIL.COM POLAR EXPORT
NACA2417
NACA2417 |  |  |  | Cl Max: | 1.6151 | at alpha= | 19 | deg
XFOIL ncrit=9 |  |  |  | L/D Max: | 114.573 | at alpha= | 6.5 | deg
Re: | 3000000 |  |  | Cd Min: | 0.06087 | at alpha= | 20 | deg
Mach: | 0 |  |  | Cl=0 at alpha= | -2.1962 | deg
|  |  |  | @ Cl=0.1, Cd= | 0.0062584
|  |  |  | @ Cl=0.4, Cd= | 0.0059817
|  |  |  | @ Cl=0.6, Cd= | 0.0062377
alpha (deg) | Cl | Cd | Cm | Cl/Cd
-20 | -1.4557 | 0.0433 | -0.0846 | -33.6189
-19.5 | -1.4637 | 0.03745 | -0.0859 | -39.0841
-19 | -1.4637 | 0.03286 | -0.0861 | -44.5435
-18.5 | -1.4628 | 0.02881 | -0.0853 | -50.774
-18 | -1.4603 | 0.02543 | -0.0833 | -57.4243
-17.5 | -1.4532 | 0.02293 | -0.0802 | -63.3755
-17 | -1.4439 | 0.02106 | -0.076 | -68.5613
-16.5 | -1.4361 | 0.01961 | -0.0705 | -73.233
-16 | -1.4024 | 0.01832 | -0.0692 | -76.5502
-15.5 | -1.3576 | 0.01702 | -0.0697 | -79.765
-15 | -1.3068 | 0.01605 | -0.0707 | -81.4206
-14.5 | -1.2532 | 0.01516 | -0.0718 | -82.6649
-14 | -1.2104 | 0.01426 | -0.0706 | -84.8808
-13.5 | -1.1573 | 0.01354 | -0.071 | -85.4727
-13 | -1.1023 | 0.01275 | -0.0718 | -86.4549
-12.5 | -1.0518 | 0.01211 | -0.0714 | -86.8538
-12 | -0.9955 | 0.01143 | -0.0722 | -87.0954
-11.5 | -0.9231 | 0.01083 | -0.0762 | -85.2355
-11 | -0.8611 | 0.01023 | -0.0781 | -84.174
-10.5 | -0.796 | 0.0097 | -0.0804 | -82.0619
-10 | -0.7415 | 0.00931 | -0.0804 | -79.6455
-9.5 | -0.6951 | 0.00895 | -0.0785 | -77.6648
-9 | -0.6506 | 0.00864 | -0.0762 | -75.3009
-8.5 | -0.6062 | 0.00836 | -0.0738 | -72.512
-8 | -0.5613 | 0.00811 | -0.0714 | -69.2109
-7.5 | -0.516 | 0.00789 | -0.0691 | -65.3992
-7 | -0.4692 | 0.00766 | -0.067 | -61.2533
-6.5 | -0.4222 | 0.00745 | -0.065 | -56.6711
-6 | -0.3747 | 0.00726 | -0.0631 | -51.6116
-5.5 | -0.3273 | 0.00709 | -0.0611 | -46.1636
-5 | -0.2786 | 0.00693 | -0.0594 | -40.202
-4.5 | -0.2293 | 0.0068 | -0.0578 | -33.7206
-4 | -0.1803 | 0.00669 | -0.0561 | -26.9507
-3.5 | -0.1307 | 0.00657 | -0.0545 | -19.8935
-3 | -0.0808 | 0.00646 | -0.0531 | -12.5077
-2.5 | -0.0305 | 0.0064 | -0.0516 | -4.7656
-2 | 0.0197 | 0.00633 | -0.0502 | 3.1122
-1 | 0.1207 | 0.00624 | -0.0474 | 19.3429
-0.5 | 0.1712 | 0.00619 | -0.046 | 27.6575
0 | 0.2215 | 0.00615 | -0.0446 | 36.0163
0.5 | 0.2719 | 0.00612 | -0.0432 | 44.4281
1 | 0.3209 | 0.00604 | -0.0415 | 53.1291
1.5 | 0.3704 | 0.006 | -0.0399 | 61.7333
2 | 0.4189 | 0.00597 | -0.0381 | 70.1675
2.5 | 0.4667 | 0.00599 | -0.0362 | 77.9132
3 | 0.5133 | 0.00606 | -0.034 | 84.703
3.5 | 0.5584 | 0.00615 | -0.0315 | 90.7967
4 | 0.6011 | 0.00624 | -0.0285 | 96.3301
4.5 | 0.6405 | 0.00633 | -0.0248 | 101.1848
5 | 0.6734 | 0.00641 | -0.0197 | 105.0546
5.5 | 0.7083 | 0.00659 | -0.015 | 107.481
6 | 0.781 | 0.00699 | -0.0188 | 111.731
6.5 | 0.8719 | 0.00761 | -0.0269 | 114.5729
7.5 | 1.0022 | 0.00882 | -0.0315 | 113.6281
8 | 1.0543 | 0.00943 | -0.0311 | 111.8028
8.5 | 1.1159 | 0.01002 | -0.0328 | 111.3673
9 | 1.1742 | 0.01067 | -0.034 | 110.0469
9.5 | 1.2274 | 0.01128 | -0.0341 | 108.8121
10 | 1.2467 | 0.01177 | -0.0272 | 105.9218
10.5 | 1.2708 | 0.01237 | -0.0215 | 102.7324
11 | 1.2967 | 0.01308 | -0.0164 | 99.1361
11.5 | 1.3251 | 0.01385 | -0.0121 | 95.6751
12 | 1.3542 | 0.01475 | -0.0082 | 91.8102
12.5 | 1.3845 | 0.01568 | -0.0047 | 88.2972
13 | 1.4136 | 0.01677 | -0.0015 | 84.2934
13.5 | 1.4405 | 0.01807 | 0.0018 | 79.7178
14 | 1.467 | 0.01948 | 0.0048 | 75.308
14.5 | 1.4924 | 0.02104 | 0.0075 | 70.9316
15 | 1.5143 | 0.02296 | 0.0103 | 65.9538
15.5 | 1.5365 | 0.02496 | 0.0126 | 61.5585
16 | 1.5558 | 0.02732 | 0.0147 | 56.9473
16.5 | 1.5717 | 0.03008 | 0.0167 | 52.2507
17 | 1.5874 | 0.03304 | 0.0182 | 48.0448
17.5 | 1.5966 | 0.03673 | 0.0196 | 43.4686
18 | 1.6081 | 0.04038 | 0.0204 | 39.8242
18.5 | 1.6144 | 0.04473 | 0.021 | 36.0921
19 | 1.6151 | 0.04978 | 0.0212 | 32.4448
19.5 | 1.6142 | 0.05521 | 0.0209 | 29.2375
20 | 1.6125 | 0.06087 | 0.0203 | 26.4909

## 59. Re 3M Mach 0.10 (1)
BIGFOIL.COM POLAR EXPORT
NACA2417
NACA2417 |  |  |  | Cl Max: | 1.738 | at alpha= | 16.5 | deg
JavaFoil+Calcfoil stall+Eppler ext transition |  |  |  | L/D Max: | 111.343 | at alpha= | 5 | deg
Re: | 3000000 |  |  | Cd Min: | 0.0079 | at alpha= | 2.5 | deg
Mach: | 0.1 |  |  | Cl=0 at alpha= | -2.246 | deg
|  |  |  | @ Cl=0.1, Cd= | 0.0085211
|  |  |  | @ Cl=0.4, Cd= | 0.0083814
|  |  |  | @ Cl=0.6, Cd= | 0.0079236
alpha (deg) | Cl | Cd | Cm | Cl/Cd
-20 | -1.225 | 0.11142 | -0.024 | -10.999
-19.5 | -1.233 | 0.10294 | -0.025 | -11.976
-19 | -1.238 | 0.09451 | -0.025 | -13.103
-18.5 | -1.242 | 0.08649 | -0.026 | -14.359
-18 | -1.244 | 0.07839 | -0.027 | -15.87
-17.5 | -1.244 | 0.07041 | -0.028 | -17.675
-17 | -1.244 | 0.06225 | -0.029 | -19.983
-16.5 | -1.241 | 0.05398 | -0.03 | -22.997
-16 | -1.236 | 0.04672 | -0.031 | -26.451
-15.5 | -1.228 | 0.04026 | -0.032 | -30.491
-15 | -1.217 | 0.03441 | -0.033 | -35.374
-14.5 | -1.204 | 0.02922 | -0.034 | -41.211
-14 | -1.188 | 0.02493 | -0.035 | -47.651
-13.5 | -1.168 | 0.02145 | -0.036 | -54.446
-13 | -1.144 | 0.0187 | -0.037 | -61.189
-12.5 | -1.115 | 0.01673 | -0.038 | -66.656
-12 | -1.082 | 0.01524 | -0.038 | -70.984
-11.5 | -1.044 | 0.01411 | -0.039 | -73.995
-11 | -1.002 | 0.01324 | -0.04 | -75.701
-10.5 | -0.958 | 0.01254 | -0.04 | -76.376
-10 | -0.91 | 0.01196 | -0.041 | -76.056
-9.5 | -0.859 | 0.01142 | -0.042 | -75.236
-9 | -0.807 | 0.01099 | -0.042 | -73.44
-8.5 | -0.753 | 0.01059 | -0.043 | -71.084
-8 | -0.697 | 0.01022 | -0.043 | -68.256
-7.5 | -0.64 | 0.00897 | -0.044 | -71.367
-7 | -0.582 | 0.00911 | -0.044 | -63.937
-6.5 | -0.523 | 0.00934 | -0.045 | -56.006
-6 | -0.463 | 0.00916 | -0.046 | -50.595
-5.5 | -0.403 | 0.00907 | -0.046 | -44.407
-5 | -0.342 | 0.00887 | -0.047 | -38.577
-4.5 | -0.281 | 0.00918 | -0.047 | -30.556
-4 | -0.219 | 0.00905 | -0.048 | -24.191
-3.5 | -0.157 | 0.00895 | -0.048 | -17.522
-3 | -0.094 | 0.00885 | -0.049 | -10.678
-2.5 | -0.032 | 0.0092 | -0.049 | -3.478
-2 | 0.031 | 0.00913 | -0.05 | 3.349
-1.5 | 0.093 | 0.00853 | -0.05 | 10.94
-1 | 0.156 | 0.00845 | -0.051 | 18.466
-0.5 | 0.219 | 0.00842 | -0.051 | 25.967
0 | 0.281 | 0.00843 | -0.052 | 33.348
0.5 | 0.343 | 0.00887 | -0.052 | 38.744
1 | 0.406 | 0.00833 | -0.053 | 48.689
1.5 | 0.468 | 0.0083 | -0.053 | 56.344
2 | 0.53 | 0.00824 | -0.054 | 64.284
2.5 | 0.592 | 0.0079 | -0.054 | 74.857
3 | 0.653 | 0.00808 | -0.055 | 80.843
3.5 | 0.714 | 0.00823 | -0.055 | 86.779
4 | 0.775 | 0.008 | -0.055 | 96.837
4.5 | 0.835 | 0.00822 | -0.056 | 101.657
5 | 0.895 | 0.00804 | -0.056 | 111.343
5.5 | 0.954 | 0.00937 | -0.057 | 101.872
6 | 1.013 | 0.00974 | -0.057 | 103.991
6.5 | 1.07 | 0.01042 | -0.058 | 102.661
7 | 1.126 | 0.01091 | -0.058 | 103.189
7.5 | 1.181 | 0.01146 | -0.058 | 103.047
8 | 1.234 | 0.01207 | -0.059 | 102.242
8.5 | 1.286 | 0.01275 | -0.059 | 100.884
9 | 1.336 | 0.01344 | -0.059 | 99.423
9.5 | 1.384 | 0.01418 | -0.06 | 97.612
10 | 1.43 | 0.01497 | -0.06 | 95.563
10.5 | 1.474 | 0.01582 | -0.06 | 93.168
11 | 1.514 | 0.01675 | -0.061 | 90.403
11.5 | 1.552 | 0.01774 | -0.061 | 87.484
12 | 1.587 | 0.01887 | -0.061 | 84.124
12.5 | 1.619 | 0.02011 | -0.061 | 80.505
13 | 1.647 | 0.02152 | -0.061 | 76.537
13.5 | 1.671 | 0.02308 | -0.061 | 72.42
14 | 1.692 | 0.02477 | -0.062 | 68.292
14.5 | 1.709 | 0.02679 | -0.062 | 63.794
15 | 1.723 | 0.02907 | -0.062 | 59.256
15.5 | 1.733 | 0.03166 | -0.061 | 54.727
16 | 1.737 | 0.03458 | -0.061 | 50.241
16.5 | 1.738 | 0.03789 | -0.061 | 45.882
17 | 1.736 | 0.0416 | -0.061 | 41.726
17.5 | 1.73 | 0.04581 | -0.061 | 37.768
18 | 1.721 | 0.05037 | -0.061 | 34.177
18.5 | 1.709 | 0.0556 | -0.06 | 30.737
19 | 1.695 | 0.06104 | -0.06 | 27.766
19.5 | 1.678 | 0.0672 | -0.06 | 24.965
20 | 1.658 | 0.0737 | -0.06 | 22.503

## 60. Re 3M Mach 0.10 (2)
BIGFOIL.COM POLAR EXPORT
NACA2417
NACA2417 |  |  |  | Cl Max: | 1.6041 | at alpha= | 18.5 | deg
XFOIL ncrit=9 |  |  |  | L/D Max: | 114.399 | at alpha= | 6.5 | deg
Re: | 3000000 |  |  | Cd Min: | 0.06487 | at alpha= | 20 | deg
Mach: | 0.1 |  |  | Cl=0 at alpha= | -2.1917 | deg
|  |  |  | @ Cl=0.1, Cd= | 0.0062724
|  |  |  | @ Cl=0.4, Cd= | 0.0060084
|  |  |  | @ Cl=0.6, Cd= | 0.0062633
alpha (deg) | Cl | Cd | Cm | Cl/Cd
-20 | -1.4255 | 0.04886 | -0.0843 | -29.1752
-19.5 | -1.4433 | 0.04156 | -0.0866 | -34.7281
-19 | -1.45 | 0.03595 | -0.0876 | -40.3338
-18.5 | -1.4486 | 0.03156 | -0.0875 | -45.8999
-18 | -1.449 | 0.02753 | -0.0862 | -52.6335
-17.5 | -1.4456 | 0.02442 | -0.0836 | -59.1974
-17 | -1.4383 | 0.02214 | -0.0798 | -64.9639
-16.5 | -1.4315 | 0.02039 | -0.0747 | -70.206
-16 | -1.4074 | 0.01903 | -0.0717 | -73.9569
-15.5 | -1.363 | 0.0176 | -0.0722 | -77.4432
-15 | -1.3138 | 0.01645 | -0.0729 | -79.8663
-14.5 | -1.2597 | 0.01557 | -0.074 | -80.9056
-14 | -1.2157 | 0.01457 | -0.0729 | -83.4386
-13.5 | -1.1639 | 0.01376 | -0.073 | -84.5858
-13 | -1.1081 | 0.01299 | -0.0738 | -85.3041
-12.5 | -1.056 | 0.01227 | -0.0736 | -86.0636
-12 | -1.0017 | 0.01162 | -0.0737 | -86.2048
-11.5 | -0.9299 | 0.01094 | -0.0774 | -85
-11 | -0.8665 | 0.01033 | -0.0794 | -83.8819
-10.5 | -0.7996 | 0.00979 | -0.0819 | -81.6752
-10 | -0.7444 | 0.00939 | -0.0819 | -79.2758
-9.5 | -0.6982 | 0.00901 | -0.0798 | -77.4917
-9 | -0.6534 | 0.00869 | -0.0774 | -75.1899
-8.5 | -0.6089 | 0.00842 | -0.0749 | -72.3159
-8 | -0.5639 | 0.00817 | -0.0724 | -69.0208
-7.5 | -0.5183 | 0.00794 | -0.07 | -65.2771
-7 | -0.4714 | 0.00771 | -0.0678 | -61.1414
-6.5 | -0.4242 | 0.00749 | -0.0657 | -56.6355
-6 | -0.3767 | 0.0073 | -0.0637 | -51.6027
-5 | -0.2802 | 0.00696 | -0.0599 | -40.2586
-4.5 | -0.2309 | 0.00682 | -0.0582 | -33.8563
-4 | -0.1815 | 0.00672 | -0.0565 | -27.0089
-3.5 | -0.1315 | 0.0066 | -0.0549 | -19.9242
-3 | -0.0815 | 0.00649 | -0.0534 | -12.5578
-2.5 | -0.0312 | 0.00642 | -0.0519 | -4.8598
-2 | 0.0194 | 0.00636 | -0.0504 | 3.0503
-1.5 | 0.0699 | 0.00629 | -0.0489 | 11.1129
-1 | 0.1211 | 0.00626 | -0.0476 | 19.345
-0.5 | 0.1718 | 0.00621 | -0.0462 | 27.6651
0 | 0.2224 | 0.00617 | -0.0447 | 36.0454
0.5 | 0.2728 | 0.00614 | -0.0432 | 44.43
1 | 0.3219 | 0.00607 | -0.0415 | 53.0313
1.5 | 0.3716 | 0.00602 | -0.0399 | 61.7276
2 | 0.4204 | 0.006 | -0.038 | 70.0667
2.5 | 0.4683 | 0.00602 | -0.036 | 77.7907
3 | 0.5149 | 0.00609 | -0.0338 | 84.5484
3.5 | 0.56 | 0.00618 | -0.0312 | 90.6149
4 | 0.6032 | 0.00627 | -0.0282 | 96.2041
4.5 | 0.6412 | 0.00635 | -0.0241 | 100.9764
5 | 0.6743 | 0.00644 | -0.0189 | 104.705
5.5 | 0.7093 | 0.00662 | -0.0142 | 107.145
6 | 0.7843 | 0.00704 | -0.0184 | 111.4062
6.5 | 0.8763 | 0.00766 | -0.0265 | 114.3995
7 | 0.9411 | 0.00827 | -0.0286 | 113.7969
7.5 | 1.0063 | 0.00891 | -0.0308 | 112.9405
8 | 1.0596 | 0.0095 | -0.0305 | 111.5368
8.5 | 1.121 | 0.01013 | -0.0321 | 110.6614
9 | 1.1802 | 0.01077 | -0.0333 | 109.5822
9.5 | 1.2264 | 0.01138 | -0.0319 | 107.768
10 | 1.2473 | 0.0119 | -0.0252 | 104.8151
10.5 | 1.2722 | 0.01254 | -0.0196 | 101.4514
11 | 1.2984 | 0.01329 | -0.0145 | 97.6975
11.5 | 1.3275 | 0.0141 | -0.0103 | 94.1489
12 | 1.3565 | 0.01505 | -0.0063 | 90.1329
12.5 | 1.3859 | 0.01609 | -0.0027 | 86.1342
13 | 1.4154 | 0.01723 | 0.0005 | 82.1474
13.5 | 1.4424 | 0.01858 | 0.0038 | 77.6319
14 | 1.4669 | 0.02018 | 0.0069 | 72.6908
14.5 | 1.4931 | 0.0218 | 0.0096 | 68.4908
15 | 1.5137 | 0.0239 | 0.0123 | 63.3347
15.5 | 1.5356 | 0.02604 | 0.0146 | 58.9708
16 | 1.5526 | 0.02871 | 0.0168 | 54.0787
16.5 | 1.5694 | 0.03155 | 0.0185 | 49.7433
17 | 1.5821 | 0.03491 | 0.02 | 45.3194
17.5 | 1.5909 | 0.0388 | 0.0212 | 41.0026
18 | 1.6013 | 0.04273 | 0.0219 | 37.4748
18.5 | 1.6041 | 0.04756 | 0.0223 | 33.7279
19 | 1.6006 | 0.05326 | 0.0222 | 30.0526
19.5 | 1.6017 | 0.05861 | 0.0218 | 27.3281
20 | 1.5964 | 0.06487 | 0.0209 | 24.6092

## 61. Re 3M Mach 0.25 (1)
BIGFOIL.COM POLAR EXPORT
NACA2417
NACA2417 |  |  |  | Cl Max: | 1.662 | at alpha= | 14.5 | deg
JavaFoil+Calcfoil stall+Eppler ext transition |  |  |  | L/D Max: | 106.472 | at alpha= | 4.5 | deg
Re: | 3000000 |  |  | Cd Min: | 0.008 | at alpha= | 2 | deg
Mach: | 0.25 |  |  | Cl=0 at alpha= | -2.2422 | deg
|  |  |  | @ Cl=0.1, Cd= | 0.0087156
|  |  |  | @ Cl=0.4, Cd= | 0.0084605
|  |  |  | @ Cl=0.6, Cd= | 0.0081156
alpha (deg) | Cl | Cd | Cm | Cl/Cd
-20 | -0.977 | 0.14421 | -0.022 | -6.777
-19.5 | -1.009 | 0.13364 | -0.023 | -7.551
-19 | -1.037 | 0.12366 | -0.024 | -8.389
-18.5 | -1.063 | 0.11376 | -0.025 | -9.342
-18 | -1.085 | 0.1038 | -0.026 | -10.452
-17.5 | -1.104 | 0.09418 | -0.027 | -11.717
-17 | -1.118 | 0.08532 | -0.027 | -13.107
-16.5 | -1.128 | 0.07612 | -0.028 | -14.822
-16 | -1.135 | 0.06715 | -0.03 | -16.909
-15.5 | -1.14 | 0.05838 | -0.031 | -19.526
-15 | -1.144 | 0.04919 | -0.032 | -23.257
-14.5 | -1.143 | 0.04151 | -0.033 | -27.535
-14 | -1.138 | 0.03476 | -0.034 | -32.743
-13.5 | -1.13 | 0.02888 | -0.036 | -39.116
-13 | -1.117 | 0.0242 | -0.037 | -46.151
-12.5 | -1.098 | 0.02057 | -0.038 | -53.377
-12 | -1.074 | 0.01785 | -0.039 | -60.137
-11.5 | -1.043 | 0.01595 | -0.04 | -65.41
-11 | -1.007 | 0.01457 | -0.041 | -69.131
-10.5 | -0.967 | 0.01357 | -0.041 | -71.253
-10 | -0.922 | 0.01277 | -0.042 | -72.186
-9.5 | -0.873 | 0.01213 | -0.043 | -72.035
-9 | -0.822 | 0.01156 | -0.043 | -71.136
-8.5 | -0.768 | 0.01109 | -0.044 | -69.274
-8 | -0.713 | 0.01066 | -0.045 | -66.815
-7.5 | -0.655 | 0.01031 | -0.045 | -63.55
-7 | -0.596 | 0.00871 | -0.046 | -68.416
-6.5 | -0.536 | 0.00887 | -0.046 | -60.411
-6 | -0.475 | 0.0091 | -0.047 | -52.226
-5.5 | -0.413 | 0.00884 | -0.047 | -46.758
-5 | -0.351 | 0.00914 | -0.048 | -38.415
-4.5 | -0.288 | 0.00895 | -0.048 | -32.178
-4 | -0.225 | 0.00932 | -0.049 | -24.101
-3.5 | -0.161 | 0.00921 | -0.049 | -17.475
-3 | -0.097 | 0.00911 | -0.05 | -10.652
-2.5 | -0.033 | 0.00854 | -0.05 | -3.853
-2 | 0.031 | 0.00888 | -0.051 | 3.536
-1.5 | 0.096 | 0.00872 | -0.052 | 10.996
-1 | 0.16 | 0.00865 | -0.052 | 18.529
-0.5 | 0.225 | 0.00861 | -0.053 | 26.094
0 | 0.289 | 0.00861 | -0.053 | 33.542
0.5 | 0.353 | 0.00813 | -0.054 | 43.393
1 | 0.417 | 0.00858 | -0.054 | 48.574
1.5 | 0.481 | 0.00856 | -0.055 | 56.168
2 | 0.544 | 0.008 | -0.055 | 68.022
2.5 | 0.607 | 0.00813 | -0.056 | 74.741
3 | 0.671 | 0.00829 | -0.056 | 80.902
3.5 | 0.733 | 0.00803 | -0.056 | 91.304
4 | 0.796 | 0.00825 | -0.057 | 96.413
4.5 | 0.857 | 0.00805 | -0.057 | 106.472
5 | 0.918 | 0.00934 | -0.058 | 98.344
5.5 | 0.979 | 0.00972 | -0.058 | 100.702
6 | 1.038 | 0.01019 | -0.059 | 101.9
6.5 | 1.096 | 0.01069 | -0.059 | 102.532
7 | 1.153 | 0.01127 | -0.06 | 102.294
7.5 | 1.208 | 0.01194 | -0.06 | 101.209
8 | 1.261 | 0.01266 | -0.06 | 99.628
8.5 | 1.313 | 0.01356 | -0.061 | 96.782
9 | 1.362 | 0.01439 | -0.061 | 94.657
9.5 | 1.408 | 0.01525 | -0.061 | 92.331
10 | 1.452 | 0.01619 | -0.062 | 89.72
10.5 | 1.493 | 0.0171 | -0.062 | 87.279
11 | 1.529 | 0.01833 | -0.062 | 83.462
11.5 | 1.563 | 0.01952 | -0.062 | 80.069
12 | 1.592 | 0.02104 | -0.062 | 75.64
12.5 | 1.616 | 0.0226 | -0.062 | 71.513
13 | 1.635 | 0.02448 | -0.062 | 66.79
13.5 | 1.649 | 0.02665 | -0.062 | 61.892
14 | 1.658 | 0.0291 | -0.062 | 56.992
14.5 | 1.662 | 0.032 | -0.062 | 51.94
15 | 1.661 | 0.03528 | -0.062 | 47.074
15.5 | 1.653 | 0.03922 | -0.062 | 42.156
16 | 1.639 | 0.04363 | -0.062 | 37.565
16.5 | 1.619 | 0.04878 | -0.061 | 33.189
17 | 1.594 | 0.05455 | -0.061 | 29.211
17.5 | 1.564 | 0.0609 | -0.061 | 25.674
18 | 1.528 | 0.06833 | -0.06 | 22.367
18.5 | 1.488 | 0.07671 | -0.059 | 19.402
19 | 1.445 | 0.08563 | -0.059 | 16.875
19.5 | 1.398 | 0.09527 | -0.058 | 14.675

## 62. Re 3M Mach 0.25 (2)
BIGFOIL.COM POLAR EXPORT
NACA2417
NACA2417 |  |  |  | Cl Max: | 1.5476 | at alpha= | 17.5 | deg
XFOIL ncrit=9 |  |  |  | L/D Max: | 111.984 | at alpha= | 7 | deg
Re: | 3000000 |  |  | Cd Min: | 0.09894 | at alpha= | -20 | deg
Mach: | 0.25 |  |  | Cl=0 at alpha= | -2.174 | deg
|  |  |  | @ Cl=0.1, Cd= | 0.0063715
|  |  |  | @ Cl=0.4, Cd= | 0.0061356
|  |  |  | @ Cl=0.6, Cd= | 0.0063549
alpha (deg) | Cl | Cd | Cm | Cl/Cd
-20 | -1.1166 | 0.09894 | -0.0657 | -11.2856
-19.5 | -1.1892 | 0.08296 | -0.0744 | -14.3346
-19 | -1.259 | 0.06819 | -0.082 | -18.4631
-18.5 | -1.314 | 0.05575 | -0.0879 | -23.5695
-18 | -1.35 | 0.04597 | -0.0919 | -29.367
-17.5 | -1.3696 | 0.03851 | -0.0939 | -35.5648
-17 | -1.3758 | 0.03298 | -0.0941 | -41.7162
-16.5 | -1.3862 | 0.02796 | -0.0927 | -49.578
-16 | -1.3881 | 0.02449 | -0.0892 | -56.6803
-15.5 | -1.3835 | 0.02194 | -0.0847 | -63.0583
-15 | -1.3387 | 0.01991 | -0.0853 | -67.2376
-14.5 | -1.2925 | 0.01806 | -0.0857 | -71.567
-14 | -1.2398 | 0.01662 | -0.0863 | -74.5969
-13.5 | -1.1925 | 0.01551 | -0.0849 | -76.8859
-13 | -1.1408 | 0.01432 | -0.0844 | -79.6648
-12.5 | -1.081 | 0.01343 | -0.0849 | -80.4914
-12 | -1.0321 | 0.01254 | -0.0831 | -82.3046
-11.5 | -0.964 | 0.01179 | -0.0849 | -81.7642
-11 | -0.8948 | 0.01102 | -0.0871 | -81.1978
-10.5 | -0.8157 | 0.01028 | -0.0912 | -79.3482
-10 | -0.758 | 0.00978 | -0.0908 | -77.5051
-9.5 | -0.7116 | 0.00941 | -0.0879 | -75.6217
-9 | -0.6677 | 0.00904 | -0.0845 | -73.8606
-8.5 | -0.6241 | 0.00873 | -0.081 | -71.4891
-8 | -0.5787 | 0.00844 | -0.0779 | -68.5664
-7.5 | -0.5322 | 0.00817 | -0.075 | -65.1408
-7 | -0.4849 | 0.00791 | -0.0722 | -61.3021
-6.5 | -0.4372 | 0.0077 | -0.0696 | -56.7792
-6 | -0.3888 | 0.0075 | -0.0671 | -51.84
-5.5 | -0.3389 | 0.0073 | -0.0649 | -46.4247
-5 | -0.2889 | 0.00714 | -0.0628 | -40.4622
-4.5 | -0.2391 | 0.00699 | -0.0606 | -34.206
-4 | -0.1881 | 0.00684 | -0.0587 | -27.5
-3.5 | -0.1368 | 0.00672 | -0.0569 | -20.3571
-3 | -0.0857 | 0.00665 | -0.055 | -12.8872
-2.5 | -0.0341 | 0.00654 | -0.0533 | -5.2141
-2 | 0.0182 | 0.00646 | -0.0517 | 2.8173
-1.5 | 0.0705 | 0.0064 | -0.0501 | 11.0156
-1 | 0.1223 | 0.00635 | -0.0484 | 19.2598
-0.5 | 0.1749 | 0.00632 | -0.0469 | 27.6741
0 | 0.2266 | 0.00626 | -0.0452 | 36.1981
0.5 | 0.2782 | 0.00623 | -0.0435 | 44.6549
1 | 0.3286 | 0.00618 | -0.0416 | 53.1715
1.5 | 0.3782 | 0.00614 | -0.0395 | 61.5961
2 | 0.4277 | 0.00613 | -0.0373 | 69.7716
2.5 | 0.4763 | 0.00617 | -0.035 | 77.1961
3 | 0.5239 | 0.00623 | -0.0324 | 84.0931
3.5 | 0.5692 | 0.0063 | -0.0294 | 90.3492
4 | 0.6085 | 0.00637 | -0.0251 | 95.5259
4.5 | 0.6458 | 0.00649 | -0.0203 | 99.5069
5 | 0.6798 | 0.00666 | -0.0149 | 102.0721
5.5 | 0.7157 | 0.0068 | -0.0098 | 105.25
6 | 0.8024 | 0.00733 | -0.016 | 109.4679
7 | 0.9653 | 0.00862 | -0.026 | 111.9838
7.5 | 1.0289 | 0.00932 | -0.0271 | 110.397
8 | 1.0869 | 0.01003 | -0.0272 | 108.3649
8.5 | 1.1507 | 0.01072 | -0.0286 | 107.3414
9 | 1.207 | 0.01148 | -0.0285 | 105.1394
9.5 | 1.2273 | 0.0121 | -0.0212 | 101.4298
10 | 1.2527 | 0.01282 | -0.0151 | 97.7145
10.5 | 1.2797 | 0.01367 | -0.0096 | 93.6138
11 | 1.308 | 0.01467 | -0.0047 | 89.1616
11.5 | 1.3373 | 0.01579 | -0.0004 | 84.6928
12 | 1.3671 | 0.01704 | 0.0036 | 80.2289
12.5 | 1.396 | 0.01847 | 0.0073 | 75.582
13 | 1.4229 | 0.02015 | 0.0108 | 70.6154
13.5 | 1.4461 | 0.02218 | 0.0142 | 65.1984
14 | 1.4703 | 0.02433 | 0.0171 | 60.4316
14.5 | 1.4901 | 0.02694 | 0.0198 | 55.3118
15 | 1.5085 | 0.02986 | 0.0222 | 50.5191
15.5 | 1.5222 | 0.03334 | 0.0242 | 45.6569
16 | 1.5355 | 0.03708 | 0.0257 | 41.4105
16.5 | 1.5396 | 0.0418 | 0.0269 | 36.8325
17 | 1.5474 | 0.04644 | 0.0275 | 33.3204
17.5 | 1.5476 | 0.05196 | 0.0278 | 29.7844
18 | 1.5397 | 0.05852 | 0.0274 | 26.3107
18.5 | 1.5354 | 0.06489 | 0.0267 | 23.6616
19 | 1.5255 | 0.07209 | 0.0254 | 21.161
19.5 | 1.5091 | 0.0802 | 0.0234 | 18.8167
20 | 1.4906 | 0.08874 | 0.021 | 16.7974

## 63. Re 3M Mach 0.50 (1)
BIGFOIL.COM POLAR EXPORT
NACA2417
NACA2417 |  |  |  | Cl Max: | 1.437 | at alpha= | 9.5 | deg
JavaFoil+Calcfoil stall+Eppler ext transition |  |  |  | L/D Max: | 91.979 | at alpha= | 5.5 | deg
Re: | 3000000 |  |  | Cd Min: | 0.00761 | at alpha= | 2 | deg
Mach: | 0.5 |  |  | Cl=0 at alpha= | -2.2431 | deg
|  |  |  | @ Cl=0.1, Cd= | 0.0086408
|  |  |  | @ Cl=0.4, Cd= | 0.008484
|  |  |  | @ Cl=0.6, Cd= | 0.007659
alpha (deg) | Cl | Cd | Cm | Cl/Cd
-20 | -0.998 | 0.17311 | -0.022 | -5.768
-19.5 | -0.97 | 0.16688 | -0.022 | -5.811
-19 | -0.943 | 0.16248 | -0.023 | -5.802
-18.5 | -0.914 | 0.15682 | -0.022 | -5.826
-18 | -0.886 | 0.15243 | -0.023 | -5.815
-17.5 | -0.858 | 0.14857 | -0.023 | -5.772
-17 | -0.83 | 0.14151 | -0.023 | -5.867
-16.5 | -0.801 | 0.13676 | -0.023 | -5.86
-16 | -0.774 | 0.13267 | -0.023 | -5.834
-15.5 | -0.745 | 0.12869 | -0.023 | -5.791
-15 | -0.718 | 0.12507 | -0.023 | -5.738
-14.5 | -0.689 | 0.11948 | -0.023 | -5.767
-14 | -0.661 | 0.1154 | -0.023 | -5.728
-13.5 | -0.633 | 0.11252 | -0.023 | -5.624
-13 | -0.605 | 0.09839 | -0.023 | -6.147
-12.5 | -0.576 | 0.09538 | -0.022 | -6.042
-12 | -0.548 | 0.09303 | -0.022 | -5.89
-11.5 | -0.524 | 0.08419 | -0.026 | -6.228
-11 | -0.616 | 0.0677 | -0.033 | -9.095
-10.5 | -0.8 | 0.04078 | -0.039 | -19.615
-10 | -0.847 | 0.02736 | -0.043 | -30.967
-9.5 | -0.855 | 0.02026 | -0.045 | -42.196
-9 | -0.839 | 0.01648 | -0.047 | -50.904
-8.5 | -0.806 | 0.01449 | -0.048 | -55.585
-8 | -0.761 | 0.01321 | -0.049 | -57.607
-7.5 | -0.708 | 0.0123 | -0.05 | -57.556
-7 | -0.65 | 0.0116 | -0.051 | -56.045
-6.5 | -0.588 | 0.011 | -0.051 | -53.476
-6 | -0.524 | 0.01023 | -0.052 | -51.181
-5.5 | -0.457 | 0.00985 | -0.053 | -46.39
-5 | -0.389 | 0.00856 | -0.053 | -45.434
-4.5 | -0.32 | 0.00875 | -0.054 | -36.559
-4 | -0.25 | 0.00899 | -0.055 | -27.806
-3.5 | -0.179 | 0.00881 | -0.055 | -20.339
-3 | -0.108 | 0.00874 | -0.056 | -12.374
-2.5 | -0.037 | 0.00851 | -0.056 | -4.311
-2 | 0.035 | 0.00837 | -0.057 | 4.189
-1.5 | 0.107 | 0.00867 | -0.058 | 12.335
-1 | 0.179 | 0.00818 | -0.058 | 21.885
-0.5 | 0.251 | 0.00816 | -0.059 | 30.737
0 | 0.322 | 0.00813 | -0.059 | 39.613
0.5 | 0.393 | 0.00852 | -0.06 | 46.191
1 | 0.465 | 0.00815 | -0.06 | 57.03
1.5 | 0.535 | 0.00819 | -0.061 | 65.385
2 | 0.606 | 0.00761 | -0.061 | 79.613
2.5 | 0.676 | 0.00874 | -0.062 | 77.362
3 | 0.746 | 0.00901 | -0.062 | 82.779
3.5 | 0.815 | 0.00939 | -0.063 | 86.808
4 | 0.883 | 0.0098 | -0.064 | 90.152
4.5 | 0.95 | 0.01053 | -0.064 | 90.233
5 | 1.016 | 0.01108 | -0.064 | 91.683
5.5 | 1.08 | 0.01174 | -0.065 | 91.979
6 | 1.142 | 0.01257 | -0.065 | 90.864
6.5 | 1.201 | 0.01349 | -0.066 | 89.035
7 | 1.257 | 0.01455 | -0.066 | 86.367
7.5 | 1.308 | 0.01578 | -0.066 | 82.904
8 | 1.353 | 0.01718 | -0.067 | 78.786
8.5 | 1.392 | 0.01879 | -0.067 | 74.098
9 | 1.421 | 0.02068 | -0.067 | 68.7
9.5 | 1.437 | 0.02305 | -0.067 | 62.338
10 | 1.435 | 0.02608 | -0.067 | 55.012
10.5 | 1.402 | 0.03026 | -0.066 | 46.343
11 | 1.306 | 0.03683 | -0.065 | 35.46
11.5 | 0.859 | 0.05196 | -0.062 | 16.533
12 | 0.886 | 0.05386 | -0.062 | 16.46
12.5 | 0.84 | 0.09236 | -0.046 | 9.094
13 | 0.852 | 0.10183 | -0.037 | 8.37
13.5 | 0.88 | 0.11131 | -0.038 | 7.908
14 | 0.909 | 0.11588 | -0.039 | 7.841
14.5 | 0.937 | 0.1233 | -0.041 | 7.602

## 64. Re 3M Mach 0.50 (2)
BIGFOIL.COM POLAR EXPORT
NACA2417
NACA2417 |  |  |  | Cl Max: | 1.3821 | at alpha= | 13 | deg
XFOIL ncrit=9 |  |  |  | L/D Max: | 100.941 | at alpha= | 6 | deg
Re: | 3000000 |  |  | Cd Min: | 0.13756 | at alpha= | -17 | deg
Mach: | 0.5 |  |  | Cl=0 at alpha= | -2.0743 | deg
|  |  |  | @ Cl=0.1, Cd= | 0.0068837
|  |  |  | @ Cl=0.4, Cd= | 0.0066288
|  |  |  | @ Cl=0.6, Cd= | 0.0070581
alpha (deg) | Cl | Cd | Cm | Cl/Cd
-17 | -0.7175 | 0.13756 | -0.0535 | -5.2159
-16.5 | -0.7398 | 0.12673 | -0.0594 | -5.8376
-16 | -0.7678 | 0.11575 | -0.0653 | -6.6333
-15.5 | -0.7997 | 0.10481 | -0.071 | -7.63
-15 | -0.8356 | 0.09401 | -0.0765 | -8.8884
-14.5 | -0.8802 | 0.08299 | -0.0819 | -10.6061
-14 | -0.9315 | 0.0721 | -0.0869 | -12.9196
-13.5 | -0.9771 | 0.05939 | -0.0967 | -16.4523
-13 | -1.0201 | 0.04657 | -0.1073 | -21.9047
-12.5 | -1.044 | 0.03506 | -0.1175 | -29.7775
-12 | -1.0511 | 0.0262 | -0.1238 | -40.1183
-11.5 | -1.0298 | 0.02036 | -0.1264 | -50.5796
-11 | -0.9938 | 0.01684 | -0.1249 | -59.0143
-10.5 | -0.9301 | 0.0145 | -0.1245 | -64.1448
-10 | -0.8356 | 0.01278 | -0.1278 | -65.3834
-9.5 | -0.7461 | 0.01156 | -0.1299 | -64.5415
-9 | -0.6935 | 0.01078 | -0.1251 | -64.3321
-8.5 | -0.6544 | 0.01019 | -0.1177 | -64.2198
-8 | -0.6164 | 0.00972 | -0.11 | -63.4156
-7.5 | -0.5787 | 0.00934 | -0.1022 | -61.9593
-7 | -0.5351 | 0.00901 | -0.0956 | -59.3896
-6.5 | -0.4864 | 0.00869 | -0.09 | -55.9724
-6 | -0.4348 | 0.00839 | -0.0852 | -51.8236
-5.5 | -0.3827 | 0.00814 | -0.0806 | -47.0147
-5 | -0.328 | 0.0079 | -0.0766 | -41.519
-4.5 | -0.2729 | 0.0077 | -0.0728 | -35.4416
-4 | -0.2179 | 0.00751 | -0.0692 | -29.0146
-3.5 | -0.1613 | 0.00735 | -0.066 | -21.9456
-3 | -0.1047 | 0.00722 | -0.0628 | -14.5014
-2 | 0.0084 | 0.00701 | -0.0569 | 1.1983
-1.5 | 0.0654 | 0.00692 | -0.054 | 9.4509
-0.5 | 0.1798 | 0.0068 | -0.0486 | 26.4412
0 | 0.2364 | 0.00673 | -0.0458 | 35.1263
0.5 | 0.2925 | 0.0067 | -0.0429 | 43.6567
1 | 0.3468 | 0.00669 | -0.0396 | 51.8386
1.5 | 0.3943 | 0.00663 | -0.0349 | 59.4721
2 | 0.4424 | 0.00662 | -0.0303 | 66.8278
2.5 | 0.4905 | 0.00667 | -0.0258 | 73.5382
3 | 0.5387 | 0.0068 | -0.0211 | 79.2206
3.5 | 0.586 | 0.00699 | -0.0164 | 83.834
4 | 0.6292 | 0.0072 | -0.0108 | 87.3889
4.5 | 0.672 | 0.00743 | -0.0051 | 90.4441
5 | 0.7096 | 0.00765 | 0.0017 | 92.7582
5.5 | 0.7458 | 0.00788 | 0.0087 | 94.6447
6 | 0.8903 | 0.00882 | -0.0063 | 100.941
6.5 | 0.9847 | 0.00981 | -0.0108 | 100.3772
7 | 1.0519 | 0.01086 | -0.0102 | 96.86
8 | 1.1757 | 0.01332 | -0.0072 | 88.2658
8.5 | 1.2015 | 0.01458 | 0.0005 | 82.4074
9 | 1.2274 | 0.01616 | 0.0076 | 75.953
9.5 | 1.2549 | 0.01803 | 0.0138 | 69.6007
10 | 1.2833 | 0.02022 | 0.0192 | 63.4669
10.5 | 1.3092 | 0.02285 | 0.024 | 57.2954
11 | 1.3323 | 0.02597 | 0.0283 | 51.3015
11.5 | 1.3542 | 0.02948 | 0.032 | 45.9362
12 | 1.3696 | 0.03367 | 0.0351 | 40.6772
12.5 | 1.3779 | 0.03866 | 0.0376 | 35.6415
13 | 1.3821 | 0.04418 | 0.0394 | 31.2834
13.5 | 1.3776 | 0.05062 | 0.0404 | 27.2145
14 | 1.3707 | 0.0575 | 0.0408 | 23.8383
14.5 | 1.3556 | 0.06528 | 0.0402 | 20.7659
15 | 1.3343 | 0.07393 | 0.0387 | 18.0482
15.5 | 1.311 | 0.08307 | 0.0364 | 15.7819
16 | 1.2869 | 0.09259 | 0.0334 | 13.8989
16.5 | 1.2574 | 0.10303 | 0.0293 | 12.2042
17 | 1.2308 | 0.11349 | 0.0247 | 10.845
17.5 | 1.2067 | 0.1241 | 0.0195 | 9.7236
18 | 1.1835 | 0.13494 | 0.0137 | 8.7706

## 65. Re 4M Mach 0.00 (1)
BIGFOIL.COM POLAR EXPORT
NACA2417
NACA2417 |  |  |  | Cl Max: | 1.761 | at alpha= | 17 | deg
JavaFoil+Calcfoil stall+Eppler ext transition |  |  |  | L/D Max: | 112.453 | at alpha= | 5.5 | deg
Re: | 4000000 |  |  | Cd Min: | 0.00809 | at alpha= | 3.5 | deg
Mach: | 0 |  |  | Cl=0 at alpha= | -2.2419 | deg
|  |  |  | @ Cl=0.1, Cd= | 0.0086681
|  |  |  | @ Cl=0.4, Cd= | 0.0086587
|  |  |  | @ Cl=0.6, Cd= | 0.0082288
alpha (deg) | Cl | Cd | Cm | Cl/Cd
-20 | -1.262 | 0.10093 | -0.025 | -12.505
-19.5 | -1.267 | 0.09262 | -0.025 | -13.683
-19 | -1.271 | 0.08406 | -0.026 | -15.125
-18.5 | -1.273 | 0.0764 | -0.027 | -16.664
-18 | -1.274 | 0.06846 | -0.028 | -18.609
-17.5 | -1.275 | 0.0601 | -0.029 | -21.21
-17 | -1.272 | 0.05276 | -0.03 | -24.113
-16.5 | -1.267 | 0.04559 | -0.03 | -27.798
-16 | -1.26 | 0.03926 | -0.031 | -32.091
-15.5 | -1.25 | 0.03353 | -0.032 | -37.284
-15 | -1.238 | 0.02865 | -0.033 | -43.201
-14.5 | -1.222 | 0.02448 | -0.034 | -49.942
-14 | -1.204 | 0.02113 | -0.035 | -56.963
-13.5 | -1.181 | 0.01851 | -0.036 | -63.778
-13 | -1.154 | 0.01649 | -0.037 | -69.966
-12.5 | -1.122 | 0.01504 | -0.038 | -74.623
-12 | -1.086 | 0.01392 | -0.038 | -78.04
-11.5 | -1.046 | 0.01306 | -0.039 | -80.087
-11 | -1.003 | 0.01234 | -0.04 | -81.252
-10.5 | -0.957 | 0.01177 | -0.04 | -81.335
-10 | -0.909 | 0.01127 | -0.041 | -80.619
-9.5 | -0.858 | 0.01084 | -0.042 | -79.103
-9 | -0.805 | 0.01044 | -0.042 | -77.094
-8.5 | -0.75 | 0.01009 | -0.043 | -74.346
-8 | -0.695 | 0.00882 | -0.043 | -78.767
-7.5 | -0.638 | 0.00901 | -0.044 | -70.818
-7 | -0.58 | 0.00923 | -0.044 | -62.817
-6.5 | -0.521 | 0.00905 | -0.045 | -57.554
-6 | -0.461 | 0.00934 | -0.045 | -49.374
-5.5 | -0.401 | 0.00883 | -0.046 | -45.409
-5 | -0.34 | 0.00918 | -0.046 | -37.066
-4.5 | -0.279 | 0.00899 | -0.047 | -31.066
-4 | -0.218 | 0.00884 | -0.047 | -24.63
-3.5 | -0.156 | 0.00876 | -0.048 | -17.81
-3 | -0.094 | 0.00904 | -0.048 | -10.403
-2.5 | -0.032 | 0.00893 | -0.049 | -3.569
-2 | 0.03 | 0.00877 | -0.049 | 3.469
-1.5 | 0.093 | 0.00872 | -0.05 | 10.647
-1 | 0.155 | 0.00826 | -0.05 | 18.792
-0.5 | 0.218 | 0.00865 | -0.051 | 25.139
0 | 0.28 | 0.00864 | -0.051 | 32.367
0.5 | 0.342 | 0.00864 | -0.052 | 39.564
1 | 0.404 | 0.00866 | -0.052 | 46.603
1.5 | 0.466 | 0.00825 | -0.053 | 56.414
2 | 0.527 | 0.00826 | -0.053 | 63.812
2.5 | 0.589 | 0.0082 | -0.054 | 71.78
3 | 0.65 | 0.00836 | -0.054 | 77.773
3.5 | 0.711 | 0.00809 | -0.055 | 87.856
4 | 0.772 | 0.00835 | -0.055 | 92.356
4.5 | 0.832 | 0.00809 | -0.056 | 102.841
5 | 0.891 | 0.00838 | -0.056 | 106.399
5.5 | 0.95 | 0.00845 | -0.057 | 112.453
6 | 1.008 | 0.00977 | -0.057 | 103.157
6.5 | 1.065 | 0.01017 | -0.057 | 104.719
7 | 1.122 | 0.01062 | -0.058 | 105.621
7.5 | 1.177 | 0.01112 | -0.058 | 105.788
8 | 1.23 | 0.01167 | -0.059 | 105.376
8.5 | 1.282 | 0.01224 | -0.059 | 104.744
9 | 1.333 | 0.01284 | -0.059 | 103.756
9.5 | 1.381 | 0.0135 | -0.06 | 102.312
10 | 1.428 | 0.01417 | -0.06 | 100.734
10.5 | 1.472 | 0.01491 | -0.06 | 98.68
11 | 1.513 | 0.01574 | -0.06 | 96.155
11.5 | 1.552 | 0.01663 | -0.061 | 93.349
12 | 1.589 | 0.01759 | -0.061 | 90.308
12.5 | 1.622 | 0.01868 | -0.061 | 86.819
13 | 1.651 | 0.01988 | -0.061 | 83.052
13.5 | 1.677 | 0.02121 | -0.061 | 79.081
14 | 1.7 | 0.02272 | -0.062 | 74.834
14.5 | 1.72 | 0.02446 | -0.062 | 70.303
15 | 1.736 | 0.02638 | -0.062 | 65.806
15.5 | 1.748 | 0.02861 | -0.062 | 61.125
16 | 1.756 | 0.03109 | -0.062 | 56.482
16.5 | 1.76 | 0.03394 | -0.062 | 51.863
17 | 1.761 | 0.03713 | -0.061 | 47.43
17.5 | 1.759 | 0.04074 | -0.061 | 43.164
18 | 1.753 | 0.04472 | -0.061 | 39.203
18.5 | 1.745 | 0.04907 | -0.061 | 35.555
19 | 1.734 | 0.05397 | -0.061 | 32.121
19.5 | 1.72 | 0.05939 | -0.06 | 28.961
20 | 1.705 | 0.06509 | -0.06 | 26.187

## 66. Re 4M Mach 0.00 (2)
BIGFOIL.COM POLAR EXPORT
NACA2417
NACA2417 |  |  |  | Cl Max: | 1.6608 | at alpha= | 19 | deg
XFOIL ncrit=9 |  |  |  | L/D Max: | 118.729 | at alpha= | 7.5 | deg
Re: | 4000000 |  |  | Cd Min: | 0.05593 | at alpha= | 20 | deg
Mach: | 0 |  |  | Cl=0 at alpha= | -2.1936 | deg
|  |  |  | @ Cl=0.1, Cd= | 0.0060517
|  |  |  | @ Cl=0.4, Cd= | 0.00585
|  |  |  | @ Cl=0.6, Cd= | 0.0061168
alpha (deg) | Cl | Cd | Cm | Cl/Cd
-20 | -1.5171 | 0.03691 | -0.0863 | -41.1027
-19.5 | -1.5235 | 0.03182 | -0.0865 | -47.8787
-19 | -1.5213 | 0.02796 | -0.0856 | -54.4099
-18.5 | -1.5136 | 0.02499 | -0.0837 | -60.5682
-18 | -1.5027 | 0.02269 | -0.0809 | -66.2274
-17.5 | -1.4902 | 0.02091 | -0.0772 | -71.2673
-17 | -1.4839 | 0.01929 | -0.0718 | -76.9259
-16.5 | -1.4479 | 0.01782 | -0.0712 | -81.2514
-16 | -1.4022 | 0.01667 | -0.0717 | -84.1152
-15.5 | -1.3523 | 0.01576 | -0.0724 | -85.8058
-15 | -1.3021 | 0.01477 | -0.0731 | -88.1584
-14.5 | -1.2579 | 0.01394 | -0.0722 | -90.2367
-14 | -1.2077 | 0.01328 | -0.072 | -90.9413
-13.5 | -1.1559 | 0.01247 | -0.0723 | -92.6945
-13 | -1.1014 | 0.01185 | -0.0727 | -92.9451
-12.5 | -1.0496 | 0.01123 | -0.0725 | -93.4639
-12 | -0.9781 | 0.01061 | -0.0764 | -92.1866
-11.5 | -0.9115 | 0.01002 | -0.0793 | -90.9681
-11 | -0.843 | 0.00952 | -0.0824 | -88.5504
-10.5 | -0.7912 | 0.00912 | -0.0818 | -86.7544
-10 | -0.7474 | 0.0088 | -0.0794 | -84.9318
-9.5 | -0.7038 | 0.00853 | -0.0769 | -82.5088
-9 | -0.6607 | 0.00827 | -0.0742 | -79.8912
-8.5 | -0.6162 | 0.00801 | -0.0718 | -76.9288
-8 | -0.5704 | 0.00777 | -0.0696 | -73.4106
-7.5 | -0.5238 | 0.00755 | -0.0675 | -69.3775
-7 | -0.4769 | 0.00734 | -0.0655 | -64.9728
-6.5 | -0.4293 | 0.00718 | -0.0636 | -59.7911
-6 | -0.381 | 0.007 | -0.0618 | -54.4286
-5.5 | -0.3319 | 0.00683 | -0.0602 | -48.5944
-5 | -0.2825 | 0.0067 | -0.0586 | -42.1642
-4.5 | -0.233 | 0.00659 | -0.0571 | -35.3566
-4 | -0.1826 | 0.00647 | -0.0557 | -28.2226
-3.5 | -0.1327 | 0.00636 | -0.0542 | -20.8648
-3 | -0.0824 | 0.00628 | -0.0528 | -13.121
-2.5 | -0.0315 | 0.00621 | -0.0515 | -5.0725
-2 | 0.0199 | 0.00615 | -0.0502 | 3.2358
-1.5 | 0.0708 | 0.00608 | -0.0489 | 11.6447
-1 | 0.1223 | 0.00603 | -0.0477 | 20.2819
-0.5 | 0.1734 | 0.006 | -0.0465 | 28.9
0 | 0.2245 | 0.00597 | -0.0452 | 37.6047
0.5 | 0.2753 | 0.00594 | -0.0439 | 46.3468
1 | 0.3259 | 0.0059 | -0.0425 | 55.2373
1.5 | 0.3752 | 0.00585 | -0.0409 | 64.1368
2 | 0.424 | 0.00585 | -0.0392 | 72.4786
2.5 | 0.4721 | 0.00587 | -0.0373 | 80.4259
3 | 0.5187 | 0.00595 | -0.0351 | 87.1765
3.5 | 0.5656 | 0.00604 | -0.0331 | 93.6424
4 | 0.6104 | 0.00614 | -0.0305 | 99.4137
4.5 | 0.6525 | 0.00629 | -0.0275 | 103.7361
5 | 0.6878 | 0.00641 | -0.0229 | 107.3011
5.5 | 0.7205 | 0.00652 | -0.0178 | 110.5061
6 | 0.7529 | 0.00668 | -0.0126 | 112.7096
6.5 | 0.8304 | 0.00712 | -0.0176 | 116.6292
7 | 0.9236 | 0.00779 | -0.0262 | 118.5623
7.5 | 0.9902 | 0.00834 | -0.0288 | 118.729
8 | 1.0503 | 0.00894 | -0.0301 | 117.4832
8.5 | 1.102 | 0.0095 | -0.0296 | 116
9 | 1.1611 | 0.01012 | -0.0309 | 114.7332
9.5 | 1.2186 | 0.0107 | -0.0319 | 113.8879
10 | 1.267 | 0.01128 | -0.031 | 112.3227
10.5 | 1.2895 | 0.0118 | -0.0249 | 109.2797
11 | 1.3151 | 0.01244 | -0.0195 | 105.7154
11.5 | 1.3429 | 0.01313 | -0.0149 | 102.2772
12 | 1.3724 | 0.01393 | -0.0109 | 98.5212
12.5 | 1.4036 | 0.01478 | -0.0074 | 94.9662
13 | 1.4333 | 0.01577 | -0.004 | 90.8878
13.5 | 1.4612 | 0.01695 | -0.0007 | 86.2065
14 | 1.4906 | 0.01813 | 0.0021 | 82.2173
14.5 | 1.5159 | 0.01963 | 0.0051 | 77.2236
15 | 1.5413 | 0.02122 | 0.0078 | 72.6343
15.5 | 1.563 | 0.02316 | 0.0104 | 67.487
16 | 1.586 | 0.02512 | 0.0126 | 63.1369
16.5 | 1.6014 | 0.02779 | 0.0149 | 57.625
17 | 1.6202 | 0.03035 | 0.0166 | 53.3839
17.5 | 1.6349 | 0.0334 | 0.0181 | 48.9491
18 | 1.6437 | 0.03713 | 0.0194 | 44.2688
18.5 | 1.6545 | 0.04085 | 0.0202 | 40.5018
19 | 1.6608 | 0.04518 | 0.0207 | 36.7596
19.5 | 1.6598 | 0.0504 | 0.0209 | 32.9325
20 | 1.6576 | 0.05593 | 0.0206 | 29.637

## 67. Re 4M Mach 0.10 (1)
BIGFOIL.COM POLAR EXPORT
NACA2417
NACA2417 |  |  |  | Cl Max: | 1.746 | at alpha= | 16.5 | deg
JavaFoil+Calcfoil stall+Eppler ext transition |  |  |  | L/D Max: | 112.341 | at alpha= | 5.5 | deg
Re: | 4000000 |  |  | Cd Min: | 0.00796 | at alpha= | 3 | deg
Mach: | 0.1 |  |  | Cl=0 at alpha= | -2.246 | deg
|  |  |  | @ Cl=0.1, Cd= | 0.0086589
|  |  |  | @ Cl=0.4, Cd= | 0.0086971
|  |  |  | @ Cl=0.6, Cd= | 0.0081946
alpha (deg) | Cl | Cd | Cm | Cl/Cd
-20 | -1.231 | 0.10564 | -0.024 | -11.654
-19.5 | -1.239 | 0.09725 | -0.025 | -12.739
-19 | -1.245 | 0.08883 | -0.026 | -14.015
-18.5 | -1.25 | 0.08059 | -0.027 | -15.506
-18 | -1.252 | 0.07284 | -0.027 | -17.188
-17.5 | -1.254 | 0.06426 | -0.028 | -19.521
-17 | -1.255 | 0.05618 | -0.029 | -22.34
-16.5 | -1.252 | 0.04862 | -0.03 | -25.75
-16 | -1.247 | 0.04186 | -0.031 | -29.777
-15.5 | -1.238 | 0.0359 | -0.032 | -34.491
-15 | -1.228 | 0.03046 | -0.033 | -40.323
-14.5 | -1.215 | 0.02588 | -0.034 | -46.93
-14 | -1.198 | 0.02221 | -0.035 | -53.925
-13.5 | -1.177 | 0.01934 | -0.036 | -60.831
-13 | -1.151 | 0.01709 | -0.037 | -67.365
-12.5 | -1.121 | 0.01544 | -0.038 | -72.598
-12 | -1.086 | 0.01422 | -0.039 | -76.409
-11.5 | -1.047 | 0.01327 | -0.039 | -78.922
-11 | -1.005 | 0.01252 | -0.04 | -80.268
-10.5 | -0.959 | 0.01192 | -0.041 | -80.46
-10 | -0.911 | 0.01139 | -0.041 | -80.037
-9.5 | -0.86 | 0.01094 | -0.042 | -78.651
-9 | -0.808 | 0.01055 | -0.042 | -76.528
-8.5 | -0.753 | 0.01019 | -0.043 | -73.901
-8 | -0.698 | 0.00888 | -0.043 | -78.587
-7.5 | -0.64 | 0.0091 | -0.044 | -70.404
-7 | -0.582 | 0.00929 | -0.044 | -62.685
-6.5 | -0.523 | 0.0091 | -0.045 | -57.536
-6 | -0.464 | 0.00938 | -0.046 | -49.421
-5.5 | -0.403 | 0.00886 | -0.046 | -45.476
-5 | -0.342 | 0.00918 | -0.047 | -37.249
-4.5 | -0.281 | 0.00903 | -0.047 | -31.075
-4 | -0.219 | 0.00886 | -0.048 | -24.7
-3.5 | -0.157 | 0.00879 | -0.048 | -17.827
-3 | -0.094 | 0.00908 | -0.049 | -10.405
-2.5 | -0.032 | 0.00897 | -0.049 | -3.569
-2 | 0.031 | 0.00882 | -0.05 | 3.47
-1.5 | 0.093 | 0.00871 | -0.05 | 10.708
-1 | 0.156 | 0.00825 | -0.051 | 18.906
-0.5 | 0.219 | 0.00824 | -0.051 | 26.546
0 | 0.281 | 0.00863 | -0.052 | 32.554
0.5 | 0.343 | 0.00867 | -0.052 | 39.634
1 | 0.406 | 0.0087 | -0.053 | 46.666
1.5 | 0.468 | 0.00827 | -0.053 | 56.563
2 | 0.53 | 0.0083 | -0.054 | 63.88
2.5 | 0.592 | 0.00823 | -0.054 | 71.898
3 | 0.653 | 0.00796 | -0.055 | 82.057
3.5 | 0.714 | 0.00813 | -0.055 | 87.859
4 | 0.775 | 0.00838 | -0.055 | 92.526
4.5 | 0.836 | 0.00812 | -0.056 | 102.908
5 | 0.895 | 0.00842 | -0.056 | 106.384
5.5 | 0.955 | 0.0085 | -0.057 | 112.341
6 | 1.013 | 0.00964 | -0.057 | 105.076
6.5 | 1.07 | 0.01029 | -0.058 | 104
7 | 1.127 | 0.01072 | -0.058 | 105.052
7.5 | 1.182 | 0.01124 | -0.058 | 105.172
8 | 1.235 | 0.01178 | -0.059 | 104.872
8.5 | 1.287 | 0.01237 | -0.059 | 104.053
9 | 1.338 | 0.013 | -0.06 | 102.916
9.5 | 1.386 | 0.01366 | -0.06 | 101.473
10 | 1.432 | 0.01437 | -0.06 | 99.679
10.5 | 1.476 | 0.01514 | -0.06 | 97.498
11 | 1.517 | 0.01598 | -0.061 | 94.922
11.5 | 1.555 | 0.01691 | -0.061 | 91.978
12 | 1.591 | 0.0179 | -0.061 | 88.859
12.5 | 1.623 | 0.01904 | -0.061 | 85.22
13 | 1.651 | 0.02031 | -0.062 | 81.317
13.5 | 1.676 | 0.02173 | -0.062 | 77.137
14 | 1.697 | 0.02331 | -0.062 | 72.814
14.5 | 1.715 | 0.02516 | -0.062 | 68.173
15 | 1.729 | 0.02721 | -0.062 | 63.549
15.5 | 1.739 | 0.02958 | -0.062 | 58.811
16 | 1.745 | 0.03226 | -0.062 | 54.074
16.5 | 1.746 | 0.03531 | -0.062 | 49.444
17 | 1.744 | 0.03875 | -0.061 | 44.996
17.5 | 1.738 | 0.04266 | -0.061 | 40.738
18 | 1.73 | 0.04681 | -0.061 | 36.95
18.5 | 1.718 | 0.05166 | -0.061 | 33.245
19 | 1.703 | 0.05693 | -0.061 | 29.914
19.5 | 1.686 | 0.06259 | -0.06 | 26.935
20 | 1.666 | 0.06896 | -0.06 | 24.162

## 68. Re 4M Mach 0.10 (2)
BIGFOIL.COM POLAR EXPORT
NACA2417
NACA2417 |  |  |  | Cl Max: | 1.6508 | at alpha= | 19 | deg
XFOIL ncrit=9 |  |  |  | L/D Max: | 118.418 | at alpha= | 7 | deg
Re: | 4000000 |  |  | Cd Min: | 0.05941 | at alpha= | 20 | deg
Mach: | 0.1 |  |  | Cl=0 at alpha= | -2.1915 | deg
|  |  |  | @ Cl=0.1, Cd= | 0.0060675
|  |  |  | @ Cl=0.4, Cd= | 0.0058748
|  |  |  | @ Cl=0.6, Cd= | 0.0061324
alpha (deg) | Cl | Cd | Cm | Cl/Cd
-20 | -1.4896 | 0.04185 | -0.0869 | -35.5938
-19.5 | -1.5054 | 0.03537 | -0.0881 | -42.5615
-19 | -1.509 | 0.0306 | -0.088 | -49.3137
-18.5 | -1.506 | 0.0269 | -0.0867 | -55.9851
-18 | -1.4979 | 0.02409 | -0.0843 | -62.1793
-17.5 | -1.4873 | 0.02195 | -0.0809 | -67.7585
-17 | -1.4766 | 0.02027 | -0.0763 | -72.8466
-16.5 | -1.4525 | 0.01859 | -0.0739 | -78.1334
-16 | -1.4088 | 0.01721 | -0.0743 | -81.8594
-15.5 | -1.3603 | 0.01615 | -0.0748 | -84.2291
-15 | -1.309 | 0.01519 | -0.0754 | -86.1751
-14.5 | -1.2633 | 0.01423 | -0.0748 | -88.7772
-14 | -1.215 | 0.01349 | -0.0741 | -90.0667
-13.5 | -1.1623 | 0.01272 | -0.0743 | -91.3758
-13 | -1.1035 | 0.01199 | -0.0755 | -92.035
-12.5 | -1.056 | 0.01143 | -0.0742 | -92.3885
-12 | -0.9857 | 0.01074 | -0.0777 | -91.7784
-11.5 | -0.9175 | 0.01014 | -0.0806 | -90.4832
-11 | -0.8465 | 0.00962 | -0.0841 | -87.9938
-10.5 | -0.7946 | 0.00919 | -0.0834 | -86.4635
-10 | -0.7503 | 0.00887 | -0.0809 | -84.5885
-9.5 | -0.7067 | 0.0086 | -0.0782 | -82.1744
-9 | -0.6641 | 0.00832 | -0.0753 | -79.8197
-8.5 | -0.6192 | 0.00805 | -0.0728 | -76.9193
-8 | -0.5733 | 0.00781 | -0.0705 | -73.4059
-7.5 | -0.5264 | 0.0076 | -0.0684 | -69.2632
-7 | -0.4795 | 0.00739 | -0.0663 | -64.885
-6.5 | -0.4317 | 0.00722 | -0.0643 | -59.7922
-6 | -0.3831 | 0.00703 | -0.0624 | -54.495
-5.5 | -0.3338 | 0.00686 | -0.0608 | -48.6589
-5 | -0.2843 | 0.00673 | -0.0591 | -42.2437
-4.5 | -0.2345 | 0.00661 | -0.0575 | -35.4766
-4 | -0.1837 | 0.00649 | -0.0561 | -28.3051
-3.5 | -0.1336 | 0.00639 | -0.0545 | -20.9077
-2.5 | -0.0319 | 0.00622 | -0.0517 | -5.1286
-2 | 0.0198 | 0.00616 | -0.0505 | 3.2143
-1.5 | 0.0709 | 0.00609 | -0.0491 | 11.642
-1 | 0.1226 | 0.00605 | -0.0479 | 20.2645
-0.5 | 0.1741 | 0.00602 | -0.0466 | 28.9203
0 | 0.2254 | 0.00598 | -0.0453 | 37.6923
0.5 | 0.2764 | 0.00596 | -0.044 | 46.3758
1 | 0.3271 | 0.00593 | -0.0425 | 55.1602
1.5 | 0.3765 | 0.00587 | -0.0408 | 64.1397
2 | 0.4256 | 0.00588 | -0.0391 | 72.381
2.5 | 0.4738 | 0.0059 | -0.0372 | 80.3051
3 | 0.5207 | 0.00597 | -0.035 | 87.2194
3.5 | 0.5678 | 0.00606 | -0.0328 | 93.6964
4 | 0.6123 | 0.00616 | -0.0302 | 99.3994
4.5 | 0.654 | 0.00632 | -0.0269 | 103.481
5 | 0.6886 | 0.00642 | -0.0221 | 107.2586
5.5 | 0.7219 | 0.00655 | -0.017 | 110.2137
6 | 0.7538 | 0.00671 | -0.0117 | 112.3398
6.5 | 0.8347 | 0.00717 | -0.0172 | 116.4156
7 | 0.9284 | 0.00784 | -0.0258 | 118.4184
7.5 | 0.9948 | 0.00842 | -0.0283 | 118.1473
8 | 1.0546 | 0.00902 | -0.0293 | 116.918
8.5 | 1.1072 | 0.00961 | -0.029 | 115.2133
9 | 1.1672 | 0.01021 | -0.0303 | 114.3193
9.5 | 1.2245 | 0.01083 | -0.0311 | 113.0656
10 | 1.2673 | 0.01141 | -0.0289 | 111.0692
10.5 | 1.2911 | 0.01195 | -0.0229 | 108.0418
11 | 1.3172 | 0.01262 | -0.0177 | 104.374
11.5 | 1.3458 | 0.01334 | -0.0131 | 100.8846
12 | 1.3749 | 0.01421 | -0.009 | 96.7558
12.5 | 1.4054 | 0.01514 | -0.0054 | 92.8269
13 | 1.4356 | 0.01618 | -0.002 | 88.7268
13.5 | 1.4638 | 0.0174 | 0.0013 | 84.1264
14 | 1.4918 | 0.01874 | 0.0043 | 79.6051
14.5 | 1.518 | 0.02027 | 0.0072 | 74.889
15 | 1.5417 | 0.02206 | 0.01 | 69.8867
15.5 | 1.5638 | 0.02408 | 0.0125 | 64.9419
16 | 1.5847 | 0.02632 | 0.0148 | 60.209
16.5 | 1.6005 | 0.02908 | 0.0169 | 55.0378
17 | 1.6174 | 0.03195 | 0.0186 | 50.6228
17.5 | 1.6297 | 0.03536 | 0.02 | 46.0888
18 | 1.638 | 0.0393 | 0.0211 | 41.6794
18.5 | 1.6476 | 0.04331 | 0.0218 | 38.042
19 | 1.6508 | 0.04809 | 0.0221 | 34.3273
19.5 | 1.6455 | 0.05396 | 0.022 | 30.4948
20 | 1.6453 | 0.05941 | 0.0216 | 27.694

## 69. Re 4M Mach 0.25 (1)
BIGFOIL.COM POLAR EXPORT
NACA2417
NACA2417 |  |  |  | Cl Max: | 1.669 | at alpha= | 14.5 | deg
JavaFoil+Calcfoil stall+Eppler ext transition |  |  |  | L/D Max: | 111.57 | at alpha= | 5 | deg
Re: | 4000000 |  |  | Cd Min: | 0.00791 | at alpha= | 3.5 | deg
Mach: | 0.25 |  |  | Cl=0 at alpha= | -2.2422 | deg
|  |  |  | @ Cl=0.1, Cd= | 0.0085075
|  |  |  | @ Cl=0.4, Cd= | 0.0084373
|  |  |  | @ Cl=0.6, Cd= | 0.0080237
alpha (deg) | Cl | Cd | Cm | Cl/Cd
-20 | -0.98 | 0.13863 | -0.023 | -7.072
-19.5 | -1.013 | 0.12809 | -0.023 | -7.906
-19 | -1.041 | 0.11826 | -0.024 | -8.807
-18.5 | -1.067 | 0.1083 | -0.025 | -9.855
-18 | -1.09 | 0.09837 | -0.026 | -11.081
-17.5 | -1.109 | 0.08913 | -0.027 | -12.444
-17 | -1.125 | 0.07968 | -0.028 | -14.121
-16.5 | -1.136 | 0.07053 | -0.029 | -16.106
-16 | -1.144 | 0.0615 | -0.03 | -18.606
-15.5 | -1.151 | 0.05229 | -0.031 | -22.018
-15 | -1.155 | 0.04406 | -0.033 | -26.207
-14.5 | -1.154 | 0.03697 | -0.034 | -31.204
-14 | -1.149 | 0.03084 | -0.035 | -37.244
-13.5 | -1.14 | 0.02563 | -0.036 | -44.472
-13 | -1.126 | 0.02163 | -0.037 | -52.059
-12.5 | -1.106 | 0.01855 | -0.038 | -59.643
-12 | -1.08 | 0.01638 | -0.039 | -65.924
-11.5 | -1.048 | 0.01483 | -0.04 | -70.688
-11 | -1.011 | 0.01366 | -0.041 | -74.01
-10.5 | -0.97 | 0.01281 | -0.041 | -75.707
-10 | -0.924 | 0.01214 | -0.042 | -76.134
-9.5 | -0.875 | 0.01155 | -0.043 | -75.728
-9 | -0.823 | 0.01106 | -0.043 | -74.404
-8.5 | -0.769 | 0.01066 | -0.044 | -72.16
-8 | -0.713 | 0.01028 | -0.045 | -69.349
-7.5 | -0.655 | 0.00899 | -0.045 | -72.901
-7 | -0.596 | 0.00917 | -0.046 | -65.031
-6.5 | -0.536 | 0.00862 | -0.046 | -62.205
-6 | -0.475 | 0.00885 | -0.047 | -53.7
-5.5 | -0.413 | 0.00913 | -0.047 | -45.304
-5 | -0.351 | 0.00896 | -0.048 | -39.159
-4.5 | -0.288 | 0.00877 | -0.048 | -32.85
-4 | -0.225 | 0.00911 | -0.049 | -24.661
-3.5 | -0.161 | 0.00899 | -0.049 | -17.917
-3 | -0.097 | 0.00884 | -0.05 | -10.974
-2.5 | -0.033 | 0.00917 | -0.05 | -3.588
-2 | 0.031 | 0.00857 | -0.051 | 3.668
-1.5 | 0.096 | 0.00851 | -0.052 | 11.26
-1 | 0.16 | 0.00847 | -0.052 | 18.931
-0.5 | 0.225 | 0.00844 | -0.053 | 26.62
0 | 0.289 | 0.00839 | -0.053 | 34.422
0.5 | 0.353 | 0.00843 | -0.054 | 41.843
1 | 0.417 | 0.00844 | -0.054 | 49.405
1.5 | 0.481 | 0.00848 | -0.055 | 56.646
2 | 0.544 | 0.00854 | -0.055 | 63.741
2.5 | 0.608 | 0.00795 | -0.056 | 76.425
3 | 0.671 | 0.00817 | -0.056 | 82.064
3.5 | 0.733 | 0.00791 | -0.057 | 92.679
4 | 0.796 | 0.00813 | -0.057 | 97.829
4.5 | 0.858 | 0.00796 | -0.057 | 107.784
5 | 0.919 | 0.00823 | -0.058 | 111.57
5.5 | 0.979 | 0.00961 | -0.058 | 101.875
6 | 1.038 | 0.01004 | -0.059 | 103.454
6.5 | 1.096 | 0.01053 | -0.059 | 104.103
7 | 1.153 | 0.01107 | -0.06 | 104.165
7.5 | 1.209 | 0.01183 | -0.06 | 102.136
8 | 1.262 | 0.01246 | -0.06 | 101.284
8.5 | 1.314 | 0.01313 | -0.061 | 100.091
9 | 1.363 | 0.01386 | -0.061 | 98.371
9.5 | 1.41 | 0.01464 | -0.061 | 96.341
10 | 1.454 | 0.01549 | -0.062 | 93.887
10.5 | 1.495 | 0.01641 | -0.062 | 91.138
11 | 1.532 | 0.01745 | -0.062 | 87.813
11.5 | 1.566 | 0.0186 | -0.062 | 84.202
12 | 1.596 | 0.0199 | -0.062 | 80.179
12.5 | 1.621 | 0.02138 | -0.063 | 75.83
13 | 1.64 | 0.02309 | -0.063 | 71.036
13.5 | 1.655 | 0.02504 | -0.063 | 66.098
14 | 1.665 | 0.02729 | -0.063 | 61.004
14.5 | 1.669 | 0.02989 | -0.063 | 55.824
15 | 1.668 | 0.0329 | -0.063 | 50.692
15.5 | 1.661 | 0.03647 | -0.062 | 45.547
16 | 1.647 | 0.04064 | -0.062 | 40.521
16.5 | 1.627 | 0.04527 | -0.062 | 35.944
17 | 1.602 | 0.05065 | -0.061 | 31.626
17.5 | 1.572 | 0.05675 | -0.061 | 27.69
18 | 1.536 | 0.0638 | -0.061 | 24.075
18.5 | 1.496 | 0.07157 | -0.06 | 20.906
19 | 1.452 | 0.0801 | -0.059 | 18.131
19.5 | 1.405 | 0.08956 | -0.059 | 15.686

## 70. Re 4M Mach 0.25 (2)
BIGFOIL.COM POLAR EXPORT
NACA2417
NACA2417 |  |  |  | Cl Max: | 1.5939 | at alpha= | 17.5 | deg
XFOIL ncrit=9 |  |  |  | L/D Max: | 116.244 | at alpha= | 7 | deg
Re: | 4000000 |  |  | Cd Min: | 0.08481 | at alpha= | -20 | deg
Mach: | 0.25 |  |  | Cl=0 at alpha= | -2.1736 | deg
|  |  |  | @ Cl=0.1, Cd= | 0.0061662
|  |  |  | @ Cl=0.4, Cd= | 0.00598
|  |  |  | @ Cl=0.6, Cd= | 0.0062375
alpha (deg) | Cl | Cd | Cm | Cl/Cd
-20 | -1.2261 | 0.08481 | -0.0744 | -14.457
-19.5 | -1.3013 | 0.06946 | -0.0825 | -18.7345
-19 | -1.3622 | 0.05641 | -0.0888 | -24.1482
-18.5 | -1.3996 | 0.0465 | -0.0929 | -30.0989
-18 | -1.4277 | 0.03822 | -0.0954 | -37.3548
-17.5 | -1.4399 | 0.0322 | -0.0958 | -44.7174
-17 | -1.4436 | 0.0277 | -0.0943 | -52.1155
-16.5 | -1.441 | 0.0244 | -0.0911 | -59.0574
-15.5 | -1.3881 | 0.0197 | -0.088 | -70.4619
-15 | -1.3439 | 0.0178 | -0.0881 | -75.5
-14.5 | -1.2924 | 0.01642 | -0.0883 | -78.7089
-14 | -1.2455 | 0.01522 | -0.0871 | -81.8331
-13.5 | -1.1972 | 0.01411 | -0.0859 | -84.8476
-13 | -1.1401 | 0.01324 | -0.0857 | -86.1103
-12.5 | -1.0892 | 0.01236 | -0.0844 | -88.123
-12 | -1.0237 | 0.01164 | -0.0856 | -87.9467
-11.5 | -0.9539 | 0.01087 | -0.0878 | -87.7553
-11 | -0.8673 | 0.01012 | -0.0934 | -85.7016
-10.5 | -0.8045 | 0.00962 | -0.094 | -83.6279
-10 | -0.765 | 0.00924 | -0.0897 | -82.7922
-9.5 | -0.7234 | 0.00892 | -0.0858 | -81.0987
-9 | -0.6799 | 0.00864 | -0.0823 | -78.6921
-8.5 | -0.6349 | 0.00834 | -0.079 | -76.1271
-8 | -0.5889 | 0.00807 | -0.076 | -72.974
-7.5 | -0.5418 | 0.00783 | -0.0732 | -69.1954
-6.5 | -0.4445 | 0.0074 | -0.0682 | -60.0676
-6 | -0.3948 | 0.00721 | -0.0659 | -54.7573
-5.5 | -0.3445 | 0.00705 | -0.0638 | -48.8652
-5 | -0.2933 | 0.0069 | -0.0619 | -42.5072
-4.5 | -0.2423 | 0.00674 | -0.06 | -35.9496
-4 | -0.1911 | 0.00661 | -0.0581 | -28.9107
-3.5 | -0.1391 | 0.00651 | -0.0565 | -21.3671
-3 | -0.0865 | 0.00642 | -0.0549 | -13.4735
-2.5 | -0.0344 | 0.00632 | -0.0533 | -5.443
-2 | 0.0183 | 0.00625 | -0.0517 | 2.928
-1.5 | 0.0712 | 0.00621 | -0.0503 | 11.4654
-1 | 0.1238 | 0.00613 | -0.0488 | 20.1958
-0.5 | 0.1769 | 0.0061 | -0.0474 | 29
0 | 0.2296 | 0.00606 | -0.0459 | 37.8878
0.5 | 0.2824 | 0.00604 | -0.0444 | 46.755
1 | 0.334 | 0.00602 | -0.0427 | 55.4817
1.5 | 0.3842 | 0.00598 | -0.0407 | 64.2475
2 | 0.4338 | 0.00598 | -0.0386 | 72.5418
2.5 | 0.4831 | 0.006 | -0.0364 | 80.5167
3 | 0.531 | 0.00607 | -0.0339 | 87.4794
3.5 | 0.5781 | 0.00618 | -0.0312 | 93.5437
4 | 0.62 | 0.00629 | -0.0275 | 98.5692
4.5 | 0.6576 | 0.00642 | -0.0228 | 102.4299
5 | 0.6959 | 0.00657 | -0.0183 | 105.9209
5.5 | 0.7286 | 0.00675 | -0.0126 | 107.9407
6 | 0.7602 | 0.00693 | -0.0067 | 109.697
6.5 | 0.8587 | 0.00748 | -0.0154 | 114.7995
7 | 0.9532 | 0.0082 | -0.0233 | 116.2439
7.5 | 1.0202 | 0.0088 | -0.0252 | 115.9318
8 | 1.0746 | 0.0095 | -0.0244 | 113.1158
8.5 | 1.137 | 0.01014 | -0.0254 | 112.1302
9 | 1.198 | 0.01087 | -0.0262 | 110.2116
9.5 | 1.248 | 0.01156 | -0.0248 | 107.9585
10 | 1.2722 | 0.0122 | -0.0183 | 104.2787
10.5 | 1.2993 | 0.01296 | -0.0126 | 100.2546
11 | 1.3274 | 0.01385 | -0.0074 | 95.8412
11.5 | 1.3576 | 0.01485 | -0.003 | 91.4209
12 | 1.3887 | 0.01597 | 0.0011 | 86.9568
12.5 | 1.4188 | 0.01726 | 0.0049 | 82.2016
13 | 1.4464 | 0.0188 | 0.0085 | 76.9362
13.5 | 1.4722 | 0.02059 | 0.012 | 71.5007
14 | 1.4984 | 0.02252 | 0.0151 | 66.5364
14.5 | 1.5184 | 0.02498 | 0.0181 | 60.7846
15 | 1.5408 | 0.02749 | 0.0206 | 56.0495
15.5 | 1.5558 | 0.0307 | 0.0229 | 50.6775
16 | 1.5727 | 0.03399 | 0.0248 | 46.2695
16.5 | 1.5822 | 0.03808 | 0.0263 | 41.5494
17 | 1.5871 | 0.0428 | 0.0273 | 37.0818
17.5 | 1.5939 | 0.04753 | 0.0279 | 33.5346
18 | 1.5932 | 0.05316 | 0.0281 | 29.9699
18.5 | 1.5852 | 0.05974 | 0.0276 | 26.535
19 | 1.5765 | 0.06662 | 0.0267 | 23.6641
19.5 | 1.5675 | 0.07364 | 0.0254 | 21.286
20 | 1.551 | 0.08179 | 0.0234 | 18.9632

## 71. Re 4M Mach 0.50 (1)
BIGFOIL.COM POLAR EXPORT
NACA2417
NACA2417 |  |  |  | Cl Max: | 1.441 | at alpha= | 9.5 | deg
JavaFoil+Calcfoil stall+Eppler ext transition |  |  |  | L/D Max: | 93.615 | at alpha= | 5.5 | deg
Re: | 4000000 |  |  | Cd Min: | 0.00765 | at alpha= | 2.5 | deg
Mach: | 0.5 |  |  | Cl=0 at alpha= | -2.2431 | deg
|  |  |  | @ Cl=0.1, Cd= | 0.0084207
|  |  |  | @ Cl=0.4, Cd= | 0.008305
|  |  |  | @ Cl=0.6, Cd= | 0.0081423
alpha (deg) | Cl | Cd | Cm | Cl/Cd
-20 | -0.999 | 0.16586 | -0.022 | -6.024
-19.5 | -0.97 | 0.15858 | -0.022 | -6.117
-19 | -0.943 | 0.15429 | -0.023 | -6.111
-18.5 | -0.914 | 0.14974 | -0.023 | -6.103
-18 | -0.887 | 0.14536 | -0.023 | -6.1
-17.5 | -0.858 | 0.14237 | -0.023 | -6.026
-17 | -0.83 | 0.13565 | -0.023 | -6.122
-16.5 | -0.802 | 0.13237 | -0.023 | -6.057
-16 | -0.774 | 0.1284 | -0.023 | -6.03
-15.5 | -0.745 | 0.12137 | -0.023 | -6.142
-15 | -0.718 | 0.10778 | -0.023 | -6.661
-14.5 | -0.69 | 0.1078 | -0.023 | -6.398
-14 | -0.661 | 0.11058 | -0.023 | -5.98
-13.5 | -0.635 | 0.09673 | -0.024 | -6.561
-13 | -0.606 | 0.09513 | -0.024 | -6.367
-12.5 | -0.578 | 0.09228 | -0.024 | -6.262
-12 | -0.55 | 0.0898 | -0.024 | -6.122
-11.5 | -0.53 | 0.07761 | -0.029 | -6.832
-11 | -0.62 | 0.06368 | -0.034 | -9.732
-10.5 | -0.81 | 0.0362 | -0.04 | -22.37
-10 | -0.856 | 0.0244 | -0.044 | -35.098
-9.5 | -0.862 | 0.01839 | -0.046 | -46.873
-9 | -0.844 | 0.01531 | -0.047 | -55.114
-8.5 | -0.809 | 0.01366 | -0.048 | -59.211
-8 | -0.763 | 0.01256 | -0.049 | -60.744
-7.5 | -0.709 | 0.01176 | -0.05 | -60.331
-7 | -0.651 | 0.01114 | -0.051 | -58.41
-6.5 | -0.589 | 0.01062 | -0.051 | -55.457
-6 | -0.524 | 0.0102 | -0.052 | -51.356
-5.5 | -0.457 | 0.00957 | -0.053 | -47.809
-5 | -0.389 | 0.00876 | -0.053 | -44.44
-4.5 | -0.32 | 0.00856 | -0.054 | -37.371
-4 | -0.25 | 0.00877 | -0.055 | -28.516
-3.5 | -0.179 | 0.00855 | -0.055 | -20.964
-3 | -0.108 | 0.00878 | -0.056 | -12.315
-2.5 | -0.037 | 0.00823 | -0.056 | -4.455
-2 | 0.035 | 0.00852 | -0.057 | 4.114
-1.5 | 0.107 | 0.00841 | -0.058 | 12.72
-1 | 0.179 | 0.00832 | -0.058 | 21.503
-0.5 | 0.251 | 0.00795 | -0.059 | 31.549
0 | 0.322 | 0.00831 | -0.059 | 38.777
0.5 | 0.393 | 0.00834 | -0.06 | 47.177
1 | 0.465 | 0.00798 | -0.06 | 58.233
1.5 | 0.536 | 0.00806 | -0.061 | 66.484
2 | 0.606 | 0.00815 | -0.061 | 74.387
2.5 | 0.676 | 0.00765 | -0.062 | 88.393
3 | 0.746 | 0.00886 | -0.063 | 84.249
3.5 | 0.815 | 0.00922 | -0.063 | 88.403
4 | 0.884 | 0.00991 | -0.064 | 89.197
4.5 | 0.951 | 0.01036 | -0.064 | 91.751
5 | 1.017 | 0.0109 | -0.064 | 93.265
5.5 | 1.081 | 0.01154 | -0.065 | 93.615
6 | 1.143 | 0.01233 | -0.065 | 92.677
6.5 | 1.202 | 0.01319 | -0.066 | 91.108
7 | 1.258 | 0.01415 | -0.066 | 88.874
7.5 | 1.309 | 0.01527 | -0.066 | 85.777
8 | 1.355 | 0.0165 | -0.067 | 82.136
8.5 | 1.395 | 0.01799 | -0.067 | 77.514
9 | 1.424 | 0.01972 | -0.067 | 72.241
9.5 | 1.441 | 0.02184 | -0.067 | 65.99
10 | 1.44 | 0.02456 | -0.067 | 58.622
10.5 | 1.408 | 0.02826 | -0.067 | 49.844
11 | 1.313 | 0.03425 | -0.066 | 38.339
11.5 | 0.866 | 0.04773 | -0.063 | 18.143
12 | 0.896 | 0.04873 | -0.063 | 18.395
12.5 | 0.907 | 0.05901 | -0.061 | 15.372
13 | 0.856 | 0.09888 | -0.04 | 8.653
13.5 | 0.883 | 0.10288 | -0.04 | 8.583
14 | 0.91 | 0.10576 | -0.04 | 8.603
14.5 | 0.937 | 0.1174 | -0.041 | 7.985

## 72. Re 4M Mach 0.50 (2)
BIGFOIL.COM POLAR EXPORT
NACA2417
NACA2417 |  |  |  | Cl Max: | 1.4319 | at alpha= | 13 | deg
XFOIL ncrit=9 |  |  |  | L/D Max: | 105.093 | at alpha= | 6.5 | deg
Re: | 4000000 |  |  | Cd Min: | 0.1321 | at alpha= | -17 | deg
Mach: | 0.5 |  |  | Cl=0 at alpha= | -2.0828 | deg
|  |  |  | @ Cl=0.1, Cd= | 0.0066076
|  |  |  | @ Cl=0.4, Cd= | 0.006431
|  |  |  | @ Cl=0.6, Cd= | 0.0067948
alpha (deg) | Cl | Cd | Cm | Cl/Cd
-17 | -0.759 | 0.1321 | -0.0576 | -5.7456
-16.5 | -0.785 | 0.12121 | -0.0636 | -6.4764
-16 | -0.8157 | 0.11027 | -0.0695 | -7.3973
-15.5 | -0.8536 | 0.09907 | -0.0756 | -8.6161
-15 | -0.8972 | 0.08791 | -0.0814 | -10.2059
-14.5 | -0.9495 | 0.07632 | -0.0877 | -12.441
-14 | -0.9962 | 0.06345 | -0.098 | -15.7006
-13.5 | -1.0373 | 0.0512 | -0.1078 | -20.2598
-13 | -1.0707 | 0.03928 | -0.1177 | -27.2581
-12 | -1.0894 | 0.02184 | -0.129 | -49.881
-11.5 | -1.0613 | 0.01746 | -0.1284 | -60.7847
-11 | -1.0061 | 0.01478 | -0.1272 | -68.0717
-10.5 | -0.9242 | 0.01303 | -0.1281 | -70.9286
-10 | -0.8166 | 0.01162 | -0.1329 | -70.2754
-9.5 | -0.757 | 0.01075 | -0.1293 | -70.4186
-9 | -0.7157 | 0.01016 | -0.1221 | -70.4429
-8.5 | -0.6761 | 0.00968 | -0.1145 | -69.845
-8 | -0.6373 | 0.00924 | -0.1067 | -68.9719
-7.5 | -0.5987 | 0.00892 | -0.0989 | -67.1188
-7 | -0.5498 | 0.00859 | -0.0932 | -64.0047
-6.5 | -0.4978 | 0.00829 | -0.0882 | -60.0483
-6 | -0.4451 | 0.00804 | -0.0835 | -55.3607
-5.5 | -0.3896 | 0.00779 | -0.0794 | -50.0128
-5 | -0.3337 | 0.00759 | -0.0756 | -43.9657
-4.5 | -0.2781 | 0.00739 | -0.072 | -37.6319
-4 | -0.221 | 0.00721 | -0.0687 | -30.6519
-3.5 | -0.1633 | 0.00707 | -0.0657 | -23.0976
-2.5 | -0.0489 | 0.00682 | -0.0597 | -7.1701
-2 | 0.0097 | 0.00674 | -0.0572 | 1.4392
-1 | 0.1256 | 0.00657 | -0.0519 | 19.1172
-0.5 | 0.1845 | 0.00651 | -0.0495 | 28.341
0 | 0.2418 | 0.00645 | -0.0469 | 37.4884
0.5 | 0.2991 | 0.00644 | -0.0441 | 46.4441
1 | 0.3542 | 0.00644 | -0.041 | 55
1.5 | 0.4048 | 0.00643 | -0.0369 | 62.9549
2 | 0.4524 | 0.00643 | -0.0322 | 70.3577
2.5 | 0.5002 | 0.00646 | -0.0276 | 77.4303
3 | 0.548 | 0.00658 | -0.0229 | 83.2827
3.5 | 0.5956 | 0.00677 | -0.0181 | 87.9764
4 | 0.64 | 0.00702 | -0.0128 | 91.1681
4.5 | 0.6851 | 0.00723 | -0.0075 | 94.758
5 | 0.7259 | 0.0075 | -0.0014 | 96.7867
5.5 | 0.7622 | 0.0078 | 0.0056 | 97.7179
6 | 0.8047 | 0.00808 | 0.0114 | 99.5916
6.5 | 0.9637 | 0.00917 | -0.0063 | 105.0927
7 | 1.0488 | 0.01017 | -0.009 | 103.1268
7.5 | 1.1084 | 0.01128 | -0.0068 | 98.2624
8 | 1.1855 | 0.01256 | -0.0079 | 94.3869
8.5 | 1.2236 | 0.01378 | -0.0021 | 88.7954
9 | 1.251 | 0.0152 | 0.0051 | 82.3026
9.5 | 1.2796 | 0.01688 | 0.0117 | 75.8057
10 | 1.3089 | 0.01889 | 0.0174 | 69.2906
10.5 | 1.3381 | 0.02123 | 0.0225 | 63.0287
11 | 1.365 | 0.02402 | 0.0271 | 56.8276
11.5 | 1.3896 | 0.02722 | 0.0311 | 51.0507
12 | 1.4092 | 0.03104 | 0.0346 | 45.3995
12.5 | 1.4225 | 0.03552 | 0.0376 | 40.0479
13 | 1.4319 | 0.04055 | 0.0399 | 35.312
13.5 | 1.4311 | 0.04656 | 0.0414 | 30.7367
14 | 1.4274 | 0.05304 | 0.0423 | 26.9118
14.5 | 1.416 | 0.06037 | 0.0424 | 23.4554
15 | 1.3957 | 0.06868 | 0.0414 | 20.3218
15.5 | 1.373 | 0.07751 | 0.0396 | 17.7138
16 | 1.3491 | 0.08681 | 0.037 | 15.5408
16.5 | 1.3203 | 0.09686 | 0.0335 | 13.631
17 | 1.2916 | 0.10724 | 0.0291 | 12.044
17.5 | 1.2602 | 0.11834 | 0.0238 | 10.649
18 | 1.2333 | 0.12931 | 0.0181 | 9.5375

## 73. Re 5M Mach 0.00 (1)
BIGFOIL.COM POLAR EXPORT
NACA2417
NACA2417 |  |  |  | Cl Max: | 1.767 | at alpha= | 17 | deg
JavaFoil+Calcfoil stall+Eppler ext transition |  |  |  | L/D Max: | 113.269 | at alpha= | 5.5 | deg
Re: | 5000000 |  |  | Cd Min: | 0.00803 | at alpha= | 3.5 | deg
Mach: | 0 |  |  | Cl=0 at alpha= | -2.2419 | deg
|  |  |  | @ Cl=0.1, Cd= | 0.00858
|  |  |  | @ Cl=0.4, Cd= | 0.0085955
|  |  |  | @ Cl=0.6, Cd= | 0.0083146
alpha (deg) | Cl | Cd | Cm | Cl/Cd
-20 | -1.267 | 0.09691 | -0.025 | -13.071
-19.5 | -1.272 | 0.08862 | -0.026 | -14.356
-19 | -1.276 | 0.0804 | -0.026 | -15.875
-18.5 | -1.279 | 0.07238 | -0.027 | -17.67
-18 | -1.281 | 0.06404 | -0.028 | -20.009
-17.5 | -1.282 | 0.05625 | -0.029 | -22.784
-17 | -1.279 | 0.04923 | -0.03 | -25.989
-16.5 | -1.274 | 0.04261 | -0.031 | -29.899
-16 | -1.267 | 0.03658 | -0.032 | -34.629
-15.5 | -1.257 | 0.03133 | -0.033 | -40.106
-15 | -1.244 | 0.02665 | -0.034 | -46.694
-14.5 | -1.229 | 0.02286 | -0.035 | -53.761
-14 | -1.209 | 0.01986 | -0.035 | -60.893
-13.5 | -1.186 | 0.01742 | -0.036 | -68.062
-13 | -1.158 | 0.01563 | -0.037 | -74.066
-12.5 | -1.125 | 0.01435 | -0.038 | -78.437
-12 | -1.089 | 0.01335 | -0.039 | -81.554
-11.5 | -1.048 | 0.01259 | -0.039 | -83.229
-11 | -1.004 | 0.01193 | -0.04 | -84.191
-10.5 | -0.958 | 0.01142 | -0.04 | -83.897
-10 | -0.909 | 0.01095 | -0.041 | -83.078
-9.5 | -0.858 | 0.01054 | -0.042 | -81.385
-9 | -0.805 | 0.01017 | -0.042 | -79.152
-8.5 | -0.751 | 0.00985 | -0.043 | -76.215
-8 | -0.695 | 0.00905 | -0.043 | -76.835
-7.5 | -0.638 | 0.0088 | -0.044 | -72.45
-7 | -0.58 | 0.00904 | -0.044 | -64.153
-6.5 | -0.521 | 0.00938 | -0.045 | -55.553
-6 | -0.461 | 0.00919 | -0.045 | -50.202
-5.5 | -0.401 | 0.009 | -0.046 | -44.585
-5 | -0.34 | 0.009 | -0.046 | -37.831
-4.5 | -0.279 | 0.00886 | -0.047 | -31.517
-4 | -0.218 | 0.00869 | -0.047 | -25.057
-3.5 | -0.156 | 0.00911 | -0.048 | -17.132
-3 | -0.094 | 0.00884 | -0.048 | -10.633
-2.5 | -0.032 | 0.00866 | -0.049 | -3.679
-2 | 0.03 | 0.00862 | -0.049 | 3.532
-1.5 | 0.093 | 0.00858 | -0.05 | 10.825
-1 | 0.155 | 0.00858 | -0.05 | 18.095
-0.5 | 0.218 | 0.00852 | -0.051 | 25.523
0 | 0.28 | 0.00852 | -0.051 | 32.824
0.5 | 0.342 | 0.00853 | -0.052 | 40.086
1 | 0.404 | 0.0086 | -0.052 | 46.98
1.5 | 0.466 | 0.00865 | -0.053 | 53.817
2 | 0.527 | 0.00825 | -0.053 | 63.948
2.5 | 0.589 | 0.00832 | -0.054 | 70.782
3 | 0.65 | 0.00829 | -0.054 | 78.425
3.5 | 0.711 | 0.00803 | -0.055 | 88.571
4 | 0.772 | 0.00827 | -0.055 | 93.325
4.5 | 0.832 | 0.00803 | -0.056 | 103.598
5 | 0.891 | 0.00858 | -0.056 | 103.949
5.5 | 0.95 | 0.00839 | -0.057 | 113.269
6 | 1.009 | 0.00972 | -0.057 | 103.8
6.5 | 1.066 | 0.0101 | -0.057 | 105.485
7 | 1.122 | 0.01053 | -0.058 | 106.599
7.5 | 1.177 | 0.01098 | -0.058 | 107.194
8 | 1.231 | 0.01147 | -0.059 | 107.298
8.5 | 1.283 | 0.01199 | -0.059 | 107.05
9 | 1.334 | 0.01254 | -0.059 | 106.331
9.5 | 1.382 | 0.01314 | -0.06 | 105.208
10 | 1.429 | 0.01377 | -0.06 | 103.755
10.5 | 1.473 | 0.01446 | -0.06 | 101.919
11 | 1.515 | 0.01522 | -0.061 | 99.578
11.5 | 1.554 | 0.01603 | -0.061 | 96.97
12 | 1.591 | 0.01694 | -0.061 | 93.925
12.5 | 1.625 | 0.01796 | -0.061 | 90.454
13 | 1.654 | 0.01908 | -0.061 | 86.701
13.5 | 1.681 | 0.02032 | -0.062 | 82.722
14 | 1.704 | 0.02173 | -0.062 | 78.416
14.5 | 1.724 | 0.02334 | -0.062 | 73.859
15 | 1.74 | 0.02514 | -0.062 | 69.219
15.5 | 1.753 | 0.02723 | -0.062 | 64.39
16 | 1.761 | 0.02958 | -0.062 | 59.542
16.5 | 1.766 | 0.0322 | -0.062 | 54.826
17 | 1.767 | 0.03522 | -0.062 | 50.161
17.5 | 1.764 | 0.03855 | -0.062 | 45.769
18 | 1.759 | 0.04232 | -0.061 | 41.567
18.5 | 1.751 | 0.0466 | -0.061 | 37.567
19 | 1.739 | 0.05129 | -0.061 | 33.912
19.5 | 1.726 | 0.05634 | -0.061 | 30.64
20 | 1.711 | 0.06181 | -0.061 | 27.673

## 74. Re 5M Mach 0.00 (2)
BIGFOIL.COM POLAR EXPORT
NACA2417
NACA2417 |  |  |  | Cl Max: | 1.6962 | at alpha= | 20 | deg
XFOIL ncrit=9 |  |  |  | L/D Max: | 122.434 | at alpha= | 7.5 | deg
Re: | 5000000 |  |  | Cd Min: | 0.05184 | at alpha= | 20 | deg
Mach: | 0 |  |  | Cl=0 at alpha= | -2.192 | deg
|  |  |  | @ Cl=0.1, Cd= | 0.0059234
|  |  |  | @ Cl=0.4, Cd= | 0.0057757
|  |  |  | @ Cl=0.6, Cd= | 0.0060521
alpha (deg) | Cl | Cd | Cm | Cl/Cd
-20 | -1.5618 | 0.03274 | -0.0867 | -47.7031
-19.5 | -1.5561 | 0.02905 | -0.0862 | -53.5663
-19 | -1.5494 | 0.02584 | -0.0847 | -59.9613
-18.5 | -1.5439 | 0.02301 | -0.0821 | -67.0969
-18 | -1.5355 | 0.02088 | -0.0783 | -73.5393
-17.5 | -1.5265 | 0.01925 | -0.0735 | -79.2987
-17 | -1.4903 | 0.01794 | -0.0728 | -83.0713
-16.5 | -1.4454 | 0.01683 | -0.0732 | -85.8824
-16 | -1.4007 | 0.01568 | -0.0734 | -89.3304
-15.5 | -1.3514 | 0.01474 | -0.074 | -91.6825
-15 | -1.298 | 0.01399 | -0.0749 | -92.7806
-14.5 | -1.2599 | 0.01317 | -0.0725 | -95.6644
-14 | -1.2098 | 0.01246 | -0.0724 | -97.0947
-13.5 | -1.152 | 0.01186 | -0.0736 | -97.1332
-13 | -1.1057 | 0.01122 | -0.0723 | -98.5472
-12 | -0.9666 | 0.01002 | -0.0794 | -96.4671
-11.5 | -0.8912 | 0.00948 | -0.084 | -94.0084
-11 | -0.8402 | 0.00908 | -0.0833 | -92.533
-10.5 | -0.7974 | 0.00878 | -0.0807 | -90.82
-10 | -0.755 | 0.00851 | -0.078 | -88.7192
-9.5 | -0.7133 | 0.00824 | -0.075 | -86.5655
-9 | -0.6692 | 0.00799 | -0.0726 | -83.7547
-8.5 | -0.6232 | 0.00777 | -0.0704 | -80.2059
-8 | -0.5767 | 0.00755 | -0.0683 | -76.3841
-7.5 | -0.5296 | 0.00734 | -0.0664 | -72.1526
-7 | -0.4824 | 0.00716 | -0.0644 | -67.3743
-6.5 | -0.4339 | 0.00699 | -0.0627 | -62.0744
-6 | -0.3846 | 0.00683 | -0.0611 | -56.3104
-5.5 | -0.335 | 0.00668 | -0.0596 | -50.1497
-5 | -0.2854 | 0.00657 | -0.0581 | -43.4399
-4.5 | -0.235 | 0.00643 | -0.0567 | -36.5474
-4 | -0.1846 | 0.00631 | -0.0553 | -29.2552
-3.5 | -0.1345 | 0.00623 | -0.0538 | -21.5891
-3 | -0.0831 | 0.00615 | -0.0527 | -13.5122
-2.5 | -0.0316 | 0.00608 | -0.0515 | -5.1974
-2 | 0.0197 | 0.006 | -0.0502 | 3.2833
-1.5 | 0.0712 | 0.00594 | -0.0491 | 11.9865
-1 | 0.1232 | 0.00591 | -0.0479 | 20.846
-0.5 | 0.1746 | 0.00587 | -0.0467 | 29.7445
0 | 0.2262 | 0.00584 | -0.0456 | 38.7329
0.5 | 0.2779 | 0.00581 | -0.0444 | 47.8313
1 | 0.3294 | 0.00579 | -0.0432 | 56.8912
1.5 | 0.3788 | 0.00578 | -0.0416 | 65.5363
2 | 0.4278 | 0.00577 | -0.0399 | 74.1421
2.5 | 0.4755 | 0.00582 | -0.038 | 81.701
3 | 0.5228 | 0.00589 | -0.036 | 88.7606
3.5 | 0.5701 | 0.00598 | -0.034 | 95.3344
4 | 0.6157 | 0.00609 | -0.0316 | 101.1002
4.5 | 0.6591 | 0.00625 | -0.0289 | 105.456
5 | 0.699 | 0.0064 | -0.0253 | 109.2188
5.5 | 0.7331 | 0.00651 | -0.0206 | 112.6114
6 | 0.7651 | 0.00667 | -0.0154 | 114.7076
6.5 | 0.7953 | 0.00682 | -0.0097 | 116.6129
7 | 0.8908 | 0.00743 | -0.0189 | 119.8923
7.5 | 0.9807 | 0.00801 | -0.0267 | 122.4345
8 | 1.0453 | 0.00861 | -0.0289 | 121.4053
8.5 | 1.0951 | 0.00914 | -0.028 | 119.814
9 | 1.1519 | 0.00971 | -0.0287 | 118.6303
9.5 | 1.2097 | 0.01029 | -0.0297 | 117.5607
10 | 1.2662 | 0.01087 | -0.0305 | 116.4857
10.5 | 1.3051 | 0.01141 | -0.0277 | 114.3821
11 | 1.3296 | 0.01199 | -0.0221 | 110.8924
11.5 | 1.3582 | 0.0126 | -0.0174 | 107.7937
12 | 1.3873 | 0.01332 | -0.0132 | 104.1517
12.5 | 1.4179 | 0.01413 | -0.0095 | 100.3468
13 | 1.447 | 0.01511 | -0.0059 | 95.7644
13.5 | 1.4779 | 0.01609 | -0.0028 | 91.8521
14 | 1.5065 | 0.01727 | 0.0003 | 87.2322
14.5 | 1.5342 | 0.01858 | 0.0032 | 82.5727
15 | 1.5598 | 0.02009 | 0.006 | 77.6406
15.5 | 1.5843 | 0.02177 | 0.0086 | 72.7745
16 | 1.6051 | 0.0238 | 0.0112 | 67.4412
16.5 | 1.6267 | 0.02592 | 0.0133 | 62.7585
17 | 1.6434 | 0.02853 | 0.0153 | 57.6025
17.5 | 1.6588 | 0.03141 | 0.0171 | 52.8112
18 | 1.6739 | 0.03448 | 0.0184 | 48.547
18.5 | 1.683 | 0.0382 | 0.0195 | 44.0576
19 | 1.6879 | 0.04255 | 0.0203 | 39.6686
19.5 | 1.6946 | 0.04684 | 0.0207 | 36.1785
20 | 1.6962 | 0.05184 | 0.0207 | 32.7199

## 75. Re 5M Mach 0.10 (1)
BIGFOIL.COM POLAR EXPORT
NACA2417
NACA2417 |  |  |  | Cl Max: | 1.752 | at alpha= | 16.5 | deg
JavaFoil+Calcfoil stall+Eppler ext transition |  |  |  | L/D Max: | 113.127 | at alpha= | 5.5 | deg
Re: | 5000000 |  |  | Cd Min: | 0.00805 | at alpha= | 3.5 | deg
Mach: | 0.1 |  |  | Cl=0 at alpha= | -2.246 | deg
|  |  |  | @ Cl=0.1, Cd= | 0.00857
|  |  |  | @ Cl=0.4, Cd= | 0.0085861
|  |  |  | @ Cl=0.6, Cd= | 0.0083426
alpha (deg) | Cl | Cd | Cm | Cl/Cd
-20 | -1.235 | 0.10169 | -0.025 | -12.148
-19.5 | -1.243 | 0.09331 | -0.025 | -13.324
-19 | -1.249 | 0.08529 | -0.026 | -14.65
-18.5 | -1.254 | 0.07703 | -0.027 | -16.286
-18 | -1.259 | 0.06847 | -0.028 | -18.38
-17.5 | -1.262 | 0.06009 | -0.029 | -20.998
-17 | -1.262 | 0.05254 | -0.03 | -24.022
-16.5 | -1.259 | 0.04556 | -0.031 | -27.626
-16 | -1.253 | 0.03909 | -0.032 | -32.064
-15.5 | -1.245 | 0.03342 | -0.033 | -37.255
-15 | -1.235 | 0.0283 | -0.034 | -43.632
-14.5 | -1.221 | 0.02414 | -0.034 | -50.589
-14 | -1.204 | 0.02081 | -0.035 | -57.827
-13.5 | -1.182 | 0.0181 | -0.036 | -65.279
-13 | -1.156 | 0.01617 | -0.037 | -71.484
-12.5 | -1.125 | 0.01471 | -0.038 | -76.446
-12 | -1.089 | 0.01362 | -0.039 | -79.951
-11.5 | -1.049 | 0.01278 | -0.039 | -82.078
-11 | -1.006 | 0.01209 | -0.04 | -83.227
-10.5 | -0.96 | 0.01155 | -0.041 | -83.138
-10 | -0.912 | 0.01105 | -0.041 | -82.541
-9.5 | -0.861 | 0.01063 | -0.042 | -80.968
-9 | -0.808 | 0.01027 | -0.042 | -78.671
-8.5 | -0.754 | 0.00994 | -0.043 | -75.794
-8 | -0.698 | 0.0091 | -0.043 | -76.677
-7.5 | -0.641 | 0.00889 | -0.044 | -72.049
-7 | -0.582 | 0.0091 | -0.044 | -64.043
-6.5 | -0.523 | 0.00892 | -0.045 | -58.664
-6 | -0.464 | 0.00922 | -0.046 | -50.272
-5.5 | -0.403 | 0.00906 | -0.046 | -44.501
-5 | -0.342 | 0.00904 | -0.047 | -37.828
-4.5 | -0.281 | 0.0089 | -0.047 | -31.535
-4 | -0.219 | 0.00871 | -0.048 | -25.136
-3.5 | -0.157 | 0.0091 | -0.048 | -17.228
-3 | -0.094 | 0.00888 | -0.049 | -10.639
-2.5 | -0.032 | 0.00873 | -0.049 | -3.668
-2 | 0.031 | 0.00866 | -0.05 | 3.533
-1.5 | 0.093 | 0.00857 | -0.05 | 10.893
-1 | 0.156 | 0.00857 | -0.051 | 18.197
-0.5 | 0.219 | 0.00861 | -0.051 | 25.382
0 | 0.281 | 0.00854 | -0.052 | 32.903
0.5 | 0.344 | 0.00855 | -0.052 | 40.159
1 | 0.406 | 0.00859 | -0.053 | 47.238
1.5 | 0.468 | 0.00819 | -0.053 | 57.134
2 | 0.53 | 0.00827 | -0.054 | 64.052
2.5 | 0.592 | 0.00834 | -0.054 | 70.931
3 | 0.653 | 0.00836 | -0.055 | 78.15
3.5 | 0.715 | 0.00805 | -0.055 | 88.814
4 | 0.775 | 0.00831 | -0.055 | 93.299
4.5 | 0.836 | 0.00806 | -0.056 | 103.693
5 | 0.896 | 0.00862 | -0.056 | 103.944
5.5 | 0.955 | 0.00844 | -0.057 | 113.127
6 | 1.013 | 0.00977 | -0.057 | 103.659
6.5 | 1.071 | 0.01019 | -0.058 | 105.053
7 | 1.127 | 0.0106 | -0.058 | 106.272
7.5 | 1.182 | 0.01107 | -0.058 | 106.785
8 | 1.236 | 0.01159 | -0.059 | 106.645
8.5 | 1.288 | 0.0121 | -0.059 | 106.42
9 | 1.339 | 0.01267 | -0.06 | 105.612
9.5 | 1.387 | 0.01328 | -0.06 | 104.465
10 | 1.433 | 0.01394 | -0.06 | 102.836
10.5 | 1.477 | 0.01466 | -0.061 | 100.769
11 | 1.519 | 0.01545 | -0.061 | 98.325
11.5 | 1.557 | 0.0163 | -0.061 | 95.563
12 | 1.593 | 0.01725 | -0.061 | 92.37
12.5 | 1.626 | 0.01831 | -0.061 | 88.794
13 | 1.654 | 0.01946 | -0.062 | 84.999
13.5 | 1.68 | 0.0208 | -0.062 | 80.76
14 | 1.701 | 0.02229 | -0.062 | 76.322
14.5 | 1.719 | 0.02399 | -0.062 | 71.667
15 | 1.733 | 0.02593 | -0.062 | 66.862
15.5 | 1.744 | 0.02811 | -0.062 | 62.062
16 | 1.75 | 0.03063 | -0.062 | 57.118
16.5 | 1.752 | 0.03345 | -0.062 | 52.372
17 | 1.75 | 0.03668 | -0.062 | 47.693
17.5 | 1.744 | 0.04038 | -0.062 | 43.186
18 | 1.735 | 0.04442 | -0.061 | 39.064
18.5 | 1.723 | 0.04909 | -0.061 | 35.102
19 | 1.709 | 0.05399 | -0.061 | 31.652
19.5 | 1.692 | 0.05943 | -0.061 | 28.47
20 | 1.672 | 0.06557 | -0.06 | 25.502

## 76. Re 5M Mach 0.10 (2)
BIGFOIL.COM POLAR EXPORT
NACA2417
NACA2417 |  |  |  | Cl Max: | 1.6845 | at alpha= | 19.5 | deg
XFOIL ncrit=9 |  |  |  | L/D Max: | 122.107 | at alpha= | 7.5 | deg
Re: | 5000000 |  |  | Cd Min: | 0.05539 | at alpha= | 20 | deg
Mach: | 0.1 |  |  | Cl=0 at alpha= | -2.1899 | deg
|  |  |  | @ Cl=0.1, Cd= | 0.005938
|  |  |  | @ Cl=0.4, Cd= | 0.005796
|  |  |  | @ Cl=0.6, Cd= | 0.0060692
alpha (deg) | Cl | Cd | Cm | Cl/Cd
-13 | -1.1122 | 0.01141 | -0.0742 | -97.4759
-12 | -0.9737 | 0.01015 | -0.0807 | -95.931
-11.5 | -0.8959 | 0.00959 | -0.0856 | -93.4202
-11 | -0.8436 | 0.00915 | -0.0851 | -92.1967
-10.5 | -0.8003 | 0.00886 | -0.0824 | -90.3273
-10 | -0.7587 | 0.00857 | -0.0794 | -88.5298
-9.5 | -0.7168 | 0.0083 | -0.0763 | -86.3614
-9 | -0.6723 | 0.00805 | -0.0737 | -83.5155
-8.5 | -0.6263 | 0.00782 | -0.0715 | -80.0895
-8 | -0.58 | 0.00759 | -0.0692 | -76.4163
-7.5 | -0.5326 | 0.00737 | -0.0672 | -72.2659
-7 | -0.4853 | 0.00719 | -0.0651 | -67.4965
-6.5 | -0.4363 | 0.00701 | -0.0634 | -62.2397
-6 | -0.3869 | 0.00685 | -0.0617 | -56.4818
-5.5 | -0.3372 | 0.00671 | -0.0601 | -50.2534
-5 | -0.2871 | 0.00659 | -0.0586 | -43.566
-4.5 | -0.2364 | 0.00646 | -0.0571 | -36.5944
-4 | -0.1857 | 0.00633 | -0.0557 | -29.3365
-3.5 | -0.1355 | 0.00626 | -0.0542 | -21.6454
-3 | -0.0838 | 0.00616 | -0.053 | -13.6039
-2.5 | -0.032 | 0.00609 | -0.0518 | -5.2545
-2 | 0.0196 | 0.00602 | -0.0505 | 3.2558
-1.5 | 0.0713 | 0.00596 | -0.0493 | 11.9631
-1 | 0.1235 | 0.00592 | -0.0481 | 20.8615
-0.5 | 0.1753 | 0.00589 | -0.0469 | 29.7623
0 | 0.227 | 0.00586 | -0.0457 | 38.7372
0.5 | 0.2789 | 0.00583 | -0.0445 | 47.8388
1 | 0.3306 | 0.00581 | -0.0432 | 56.9019
1.5 | 0.3803 | 0.0058 | -0.0416 | 65.569
2 | 0.4294 | 0.00579 | -0.0399 | 74.1623
2.5 | 0.4773 | 0.00584 | -0.0379 | 81.7295
3 | 0.5248 | 0.0059 | -0.0358 | 88.9492
3.5 | 0.5722 | 0.00599 | -0.0337 | 95.5259
4 | 0.6178 | 0.00612 | -0.0313 | 100.9477
4.5 | 0.6609 | 0.00628 | -0.0284 | 105.2389
5 | 0.6998 | 0.00641 | -0.0245 | 109.1732
5.5 | 0.7342 | 0.00654 | -0.0197 | 112.263
6 | 0.7663 | 0.00671 | -0.0144 | 114.2027
6.5 | 0.7964 | 0.00686 | -0.0087 | 116.0933
7 | 0.8964 | 0.0075 | -0.0187 | 119.52
7.5 | 0.9854 | 0.00807 | -0.0261 | 122.1066
8 | 1.0501 | 0.00868 | -0.0283 | 120.9793
8.5 | 1.0993 | 0.00922 | -0.0271 | 119.2299
9 | 1.1575 | 0.00982 | -0.028 | 117.8717
9.5 | 1.2158 | 0.0104 | -0.029 | 116.9038
10 | 1.2726 | 0.011 | -0.0297 | 115.6909
10.5 | 1.3061 | 0.01154 | -0.0256 | 113.1802
11 | 1.3316 | 0.01215 | -0.0201 | 109.5967
11.5 | 1.3597 | 0.01283 | -0.0153 | 105.9782
12 | 1.3896 | 0.01359 | -0.0112 | 102.2517
12.5 | 1.4213 | 0.01442 | -0.0076 | 98.5645
13 | 1.4507 | 0.01544 | -0.004 | 93.9573
13.5 | 1.4804 | 0.01655 | -0.0007 | 89.4502
14 | 1.5097 | 0.01776 | 0.0023 | 85.0056
14.5 | 1.5355 | 0.01924 | 0.0054 | 79.8077
15 | 1.5615 | 0.02082 | 0.0082 | 75
15.5 | 1.5839 | 0.02274 | 0.0109 | 69.6526
16 | 1.6062 | 0.02479 | 0.0133 | 64.7923
16.5 | 1.626 | 0.02717 | 0.0154 | 59.8454
17 | 1.6399 | 0.03013 | 0.0175 | 54.4275
17.5 | 1.6572 | 0.03302 | 0.019 | 50.1878
18 | 1.6689 | 0.03653 | 0.0203 | 45.6857
18.5 | 1.6748 | 0.04073 | 0.0213 | 41.1196
19 | 1.681 | 0.04512 | 0.0219 | 37.2562
19.5 | 1.6845 | 0.04991 | 0.0221 | 33.7508
20 | 1.6831 | 0.05539 | 0.0219 | 30.3864

## 77. Re 5M Mach 0.25 (1)
BIGFOIL.COM POLAR EXPORT
NACA2417
NACA2417 |  |  |  | Cl Max: | 1.674 | at alpha= | 14.5 | deg
JavaFoil+Calcfoil stall+Eppler ext transition |  |  |  | L/D Max: | 112.691 | at alpha= | 5 | deg
Re: | 5000000 |  |  | Cd Min: | 0.00806 | at alpha= | 4 | deg
Mach: | 0.25 |  |  | Cl=0 at alpha= | -2.2422 | deg
|  |  |  | @ Cl=0.1, Cd= | 0.0083581
|  |  |  | @ Cl=0.4, Cd= | 0.0084669
|  |  |  | @ Cl=0.6, Cd= | 0.0081638
alpha (deg) | Cl | Cd | Cm | Cl/Cd
-20 | -0.983 | 0.1347 | -0.023 | -7.296
-19.5 | -1.015 | 0.1246 | -0.024 | -8.147
-19 | -1.044 | 0.11472 | -0.025 | -9.102
-18.5 | -1.07 | 0.10479 | -0.025 | -10.214
-18 | -1.094 | 0.09485 | -0.026 | -11.531
-17.5 | -1.113 | 0.08559 | -0.027 | -13.004
-17 | -1.13 | 0.07614 | -0.028 | -14.836
-16.5 | -1.141 | 0.06698 | -0.029 | -17.036
-16 | -1.151 | 0.05759 | -0.03 | -19.988
-15.5 | -1.158 | 0.04881 | -0.032 | -23.726
-15 | -1.161 | 0.04118 | -0.033 | -28.192
-14.5 | -1.16 | 0.0344 | -0.034 | -33.721
-14 | -1.156 | 0.02846 | -0.035 | -40.61
-13.5 | -1.146 | 0.02379 | -0.036 | -48.18
-13 | -1.132 | 0.02017 | -0.037 | -56.117
-12.5 | -1.111 | 0.01748 | -0.038 | -63.554
-12 | -1.084 | 0.01556 | -0.039 | -69.642
-11.5 | -1.051 | 0.01418 | -0.04 | -74.118
-11 | -1.013 | 0.01315 | -0.041 | -77.046
-10.5 | -0.971 | 0.0124 | -0.042 | -78.331
-10 | -0.925 | 0.01176 | -0.042 | -78.649
-9.5 | -0.876 | 0.01124 | -0.043 | -77.89
-9 | -0.824 | 0.01076 | -0.043 | -76.538
-8.5 | -0.769 | 0.01039 | -0.044 | -74.078
-8 | -0.713 | 0.01002 | -0.045 | -71.162
-7.5 | -0.656 | 0.00878 | -0.045 | -74.628
-7 | -0.597 | 0.00896 | -0.046 | -66.54
-6.5 | -0.536 | 0.00923 | -0.046 | -58.125
-6 | -0.475 | 0.00904 | -0.047 | -52.578
-5.5 | -0.414 | 0.00897 | -0.047 | -46.091
-5 | -0.351 | 0.00879 | -0.048 | -39.926
-4.5 | -0.288 | 0.00915 | -0.048 | -31.481
-4 | -0.225 | 0.00894 | -0.049 | -25.148
-3.5 | -0.161 | 0.00879 | -0.049 | -18.327
-3 | -0.097 | 0.00912 | -0.05 | -10.647
-2.5 | -0.033 | 0.00897 | -0.05 | -3.668
-2 | 0.031 | 0.00882 | -0.051 | 3.564
-1.5 | 0.096 | 0.00836 | -0.052 | 11.466
-1 | 0.16 | 0.00833 | -0.052 | 19.254
-0.5 | 0.225 | 0.00824 | -0.053 | 27.263
0 | 0.289 | 0.00872 | -0.053 | 33.114
0.5 | 0.353 | 0.00879 | -0.054 | 40.161
1 | 0.417 | 0.00835 | -0.054 | 49.924
1.5 | 0.481 | 0.00839 | -0.055 | 57.3
2 | 0.544 | 0.00847 | -0.055 | 64.227
2.5 | 0.608 | 0.00812 | -0.056 | 74.877
3 | 0.671 | 0.00808 | -0.056 | 83.033
3.5 | 0.734 | 0.0083 | -0.057 | 88.38
4 | 0.796 | 0.00806 | -0.057 | 98.749
4.5 | 0.858 | 0.00832 | -0.057 | 103.06
5 | 0.919 | 0.00815 | -0.058 | 112.691
5.5 | 0.979 | 0.00953 | -0.058 | 102.757
6 | 1.039 | 0.01019 | -0.059 | 101.915
6.5 | 1.097 | 0.01042 | -0.059 | 105.217
7 | 1.154 | 0.01114 | -0.06 | 103.613
7.5 | 1.209 | 0.01166 | -0.06 | 103.742
8 | 1.263 | 0.01223 | -0.06 | 103.315
8.5 | 1.315 | 0.01285 | -0.061 | 102.337
9 | 1.365 | 0.0135 | -0.061 | 101.04
9.5 | 1.412 | 0.01422 | -0.061 | 99.259
10 | 1.456 | 0.01502 | -0.062 | 96.952
10.5 | 1.497 | 0.01588 | -0.062 | 94.312
11 | 1.535 | 0.01684 | -0.062 | 91.13
11.5 | 1.569 | 0.01792 | -0.062 | 87.526
12 | 1.599 | 0.01914 | -0.063 | 83.531
12.5 | 1.624 | 0.02052 | -0.063 | 79.169
13 | 1.644 | 0.02208 | -0.063 | 74.469
13.5 | 1.659 | 0.02392 | -0.063 | 69.371
14 | 1.669 | 0.02603 | -0.063 | 64.117
14.5 | 1.674 | 0.02844 | -0.063 | 58.845
15 | 1.673 | 0.03128 | -0.063 | 53.473
15.5 | 1.666 | 0.03466 | -0.063 | 48.085
16 | 1.653 | 0.03853 | -0.062 | 42.888
16.5 | 1.633 | 0.04296 | -0.062 | 38.006
17 | 1.608 | 0.04809 | -0.062 | 33.425
17.5 | 1.577 | 0.05394 | -0.061 | 29.24
18 | 1.542 | 0.06053 | -0.061 | 25.473
18.5 | 1.502 | 0.06824 | -0.06 | 22.004
19 | 1.458 | 0.07629 | -0.06 | 19.11
19.5 | 1.41 | 0.08553 | -0.059 | 16.483

## 78. Re 5M Mach 0.25 (2)
BIGFOIL.COM POLAR EXPORT
NACA2417
NACA2417 |  |  |  | Cl Max: | 1.627 | at alpha= | 18 | deg
XFOIL ncrit=9 |  |  |  | L/D Max: | 119.456 | at alpha= | 7.5 | deg
Re: | 5000000 |  |  | Cd Min: | 0.07753 | at alpha= | 20 | deg
Mach: | 0.25 |  |  | Cl=0 at alpha= | -2.1742 | deg
|  |  |  | @ Cl=0.1, Cd= | 0.0060177
|  |  |  | @ Cl=0.4, Cd= | 0.0059
|  |  |  | @ Cl=0.6, Cd= | 0.0061575
alpha (deg) | Cl | Cd | Cm | Cl/Cd
-13 | -1.1408 | 0.01241 | -0.0865 | -91.9259
-12.5 | -1.0861 | 0.01172 | -0.0856 | -92.6706
-12 | -1.0184 | 0.01095 | -0.0873 | -93.0046
-11.5 | -0.93 | 0.01022 | -0.0932 | -90.998
-11 | -0.8547 | 0.00962 | -0.0964 | -88.8462
-10.5 | -0.8124 | 0.0092 | -0.0928 | -88.3043
-10 | -0.7752 | 0.00893 | -0.0879 | -86.8085
-9.5 | -0.7343 | 0.00864 | -0.0838 | -84.9884
-9 | -0.6901 | 0.00833 | -0.0804 | -82.8451
-8.5 | -0.6439 | 0.00807 | -0.0773 | -79.7893
-8 | -0.5968 | 0.00783 | -0.0745 | -76.2197
-7.5 | -0.5485 | 0.00762 | -0.0719 | -71.9816
-7 | -0.4995 | 0.0074 | -0.0694 | -67.5
-6.5 | -0.4493 | 0.0072 | -0.0673 | -62.4028
-6 | -0.3993 | 0.00704 | -0.0651 | -56.7188
-5.5 | -0.3483 | 0.00686 | -0.0631 | -50.7726
-5 | -0.2966 | 0.00671 | -0.0613 | -44.2027
-4.5 | -0.245 | 0.00658 | -0.0595 | -37.234
-4 | -0.1928 | 0.00647 | -0.0578 | -29.7991
-3.5 | -0.1402 | 0.00637 | -0.0563 | -22.0094
-3 | -0.0873 | 0.00626 | -0.0548 | -13.9457
-2.5 | -0.0348 | 0.00617 | -0.0532 | -5.6402
-2 | 0.0186 | 0.00611 | -0.0518 | 3.0442
-1.5 | 0.0718 | 0.00606 | -0.0504 | 11.8482
-1 | 0.1252 | 0.00598 | -0.0491 | 20.9365
-0.5 | 0.1786 | 0.00596 | -0.0477 | 29.9664
0 | 0.2318 | 0.00592 | -0.0463 | 39.1554
0.5 | 0.2846 | 0.00591 | -0.0448 | 48.1557
1 | 0.337 | 0.0059 | -0.0433 | 57.1186
1.5 | 0.3878 | 0.0059 | -0.0414 | 65.7288
2 | 0.438 | 0.0059 | -0.0394 | 74.2373
2.5 | 0.4875 | 0.00594 | -0.0373 | 82.0707
3 | 0.5354 | 0.00599 | -0.0348 | 89.3823
3.5 | 0.5828 | 0.0061 | -0.0322 | 95.541
4 | 0.6277 | 0.00625 | -0.0291 | 100.432
4.5 | 0.6662 | 0.00636 | -0.0246 | 104.7484
5 | 0.7049 | 0.00653 | -0.0202 | 107.9479
5.5 | 0.7404 | 0.00674 | -0.0152 | 109.8516
6 | 0.7721 | 0.00693 | -0.0093 | 111.4141
6.5 | 0.8056 | 0.00708 | -0.0038 | 113.7853
7 | 0.9264 | 0.00781 | -0.0174 | 118.6172
7.5 | 1.0094 | 0.00845 | -0.0227 | 119.4556
8 | 1.0743 | 0.00912 | -0.0242 | 117.7961
8.5 | 1.1281 | 0.00973 | -0.0233 | 115.9404
9 | 1.1895 | 0.01039 | -0.0241 | 114.4851
9.5 | 1.2477 | 0.01113 | -0.0244 | 112.1024
10 | 1.2871 | 0.01178 | -0.0208 | 109.2615
10.5 | 1.3139 | 0.01248 | -0.0149 | 105.2804
11 | 1.3419 | 0.0133 | -0.0096 | 100.8947
11.5 | 1.3738 | 0.01416 | -0.0051 | 97.0198
12 | 1.4043 | 0.01522 | -0.0009 | 92.2668
12.5 | 1.4344 | 0.01646 | 0.0031 | 87.1446
13 | 1.4632 | 0.01789 | 0.0069 | 81.7887
13.5 | 1.4928 | 0.01941 | 0.0102 | 76.9088
14 | 1.5172 | 0.02135 | 0.0136 | 71.0632
14.5 | 1.5427 | 0.02338 | 0.0165 | 65.9837
15 | 1.5624 | 0.02595 | 0.0194 | 60.2081
15.5 | 1.5832 | 0.02866 | 0.0218 | 55.2408
16 | 1.5992 | 0.03188 | 0.0239 | 50.1631
16.5 | 1.6112 | 0.03565 | 0.0256 | 45.195
17 | 1.6209 | 0.0398 | 0.027 | 40.7261
17.5 | 1.6266 | 0.04452 | 0.0279 | 36.5364
18 | 1.627 | 0.0499 | 0.0283 | 32.6052
18.5 | 1.6259 | 0.05568 | 0.0282 | 29.2008
19 | 1.6197 | 0.0621 | 0.0277 | 26.0821
19.5 | 1.6057 | 0.06955 | 0.0265 | 23.087
20 | 1.5889 | 0.07753 | 0.0247 | 20.494

## 79. Re 5M Mach 0.50 (1)
BIGFOIL.COM POLAR EXPORT
NACA2417
NACA2417 |  |  |  | Cl Max: | 1.444 | at alpha= | 9.5 | deg
JavaFoil+Calcfoil stall+Eppler ext transition |  |  |  | L/D Max: | 94.943 | at alpha= | 5.5 | deg
Re: | 5000000 |  |  | Cd Min: | 0.00781 | at alpha= | 2.5 | deg
Mach: | 0.5 |  |  | Cl=0 at alpha= | -2.2431 | deg
|  |  |  | @ Cl=0.1, Cd= | 0.0082497
|  |  |  | @ Cl=0.4, Cd= | 0.0081968
|  |  |  | @ Cl=0.6, Cd= | 0.0080414
alpha (deg) | Cl | Cd | Cm | Cl/Cd
-20 | -1 | 0.15951 | -0.023 | -6.266
-19.5 | -0.97 | 0.1571 | -0.022 | -6.177
-19 | -0.943 | 0.14999 | -0.023 | -6.288
-18.5 | -0.914 | 0.14592 | -0.023 | -6.264
-18 | -0.887 | 0.14155 | -0.023 | -6.265
-17.5 | -0.858 | 0.13741 | -0.023 | -6.245
-17 | -0.831 | 0.12346 | -0.023 | -6.728
-16.5 | -0.802 | 0.12898 | -0.023 | -6.219
-16 | -0.775 | 0.11545 | -0.023 | -6.713
-15.5 | -0.746 | 0.11871 | -0.023 | -6.286
-15 | -0.721 | 0.10524 | -0.024 | -6.847
-14.5 | -0.69 | 0.1055 | -0.024 | -6.544
-14 | -0.662 | 0.10727 | -0.023 | -6.167
-13.5 | -0.639 | 0.09244 | -0.026 | -6.913
-13 | -0.61 | 0.09083 | -0.026 | -6.72
-12.5 | -0.581 | 0.08908 | -0.026 | -6.52
-12 | -0.553 | 0.08623 | -0.026 | -6.41
-11.5 | -0.535 | 0.07265 | -0.031 | -7.363
-11 | -0.623 | 0.06056 | -0.034 | -10.293
-10.5 | -0.817 | 0.03312 | -0.041 | -24.668
-10 | -0.863 | 0.02249 | -0.044 | -38.35
-9.5 | -0.867 | 0.0173 | -0.046 | -50.073
-9 | -0.846 | 0.01467 | -0.047 | -57.696
-8.5 | -0.81 | 0.01316 | -0.048 | -61.566
-8 | -0.764 | 0.01217 | -0.049 | -62.773
-7.5 | -0.71 | 0.01142 | -0.05 | -62.155
-7 | -0.651 | 0.01084 | -0.051 | -60.051
-6.5 | -0.589 | 0.01036 | -0.052 | -56.866
-6 | -0.524 | 0.01003 | -0.052 | -52.273
-5.5 | -0.458 | 0.00843 | -0.053 | -54.264
-5 | -0.389 | 0.00859 | -0.053 | -45.3
-4.5 | -0.32 | 0.0088 | -0.054 | -36.38
-4 | -0.25 | 0.00854 | -0.055 | -29.261
-3.5 | -0.179 | 0.00877 | -0.055 | -20.448
-3 | -0.108 | 0.00857 | -0.056 | -12.627
-2.5 | -0.037 | 0.00841 | -0.056 | -4.36
-2 | 0.035 | 0.00834 | -0.057 | 4.204
-1.5 | 0.107 | 0.00824 | -0.058 | 12.981
-1 | 0.179 | 0.00821 | -0.058 | 21.788
-0.5 | 0.251 | 0.00819 | -0.059 | 30.637
0 | 0.322 | 0.00817 | -0.059 | 39.433
0.5 | 0.394 | 0.00819 | -0.06 | 48.063
1 | 0.465 | 0.00827 | -0.06 | 56.193
1.5 | 0.536 | 0.00795 | -0.061 | 67.417
2 | 0.606 | 0.00805 | -0.061 | 75.285
2.5 | 0.677 | 0.00781 | -0.062 | 86.678
3 | 0.746 | 0.00904 | -0.063 | 82.521
3.5 | 0.815 | 0.0094 | -0.063 | 86.727
4 | 0.884 | 0.00978 | -0.064 | 90.368
4.5 | 0.951 | 0.01023 | -0.064 | 92.942
5 | 1.017 | 0.01076 | -0.065 | 94.484
5.5 | 1.081 | 0.01139 | -0.065 | 94.943
6 | 1.143 | 0.01215 | -0.065 | 94.117
6.5 | 1.203 | 0.01295 | -0.066 | 92.841
7 | 1.259 | 0.01386 | -0.066 | 90.796
7.5 | 1.311 | 0.01491 | -0.066 | 87.927
8 | 1.357 | 0.01608 | -0.067 | 84.392
8.5 | 1.397 | 0.01743 | -0.067 | 80.139
9 | 1.427 | 0.01904 | -0.067 | 74.923
9.5 | 1.444 | 0.02103 | -0.067 | 68.655
10 | 1.443 | 0.02358 | -0.067 | 61.198
10.5 | 1.412 | 0.02705 | -0.067 | 52.22
11 | 1.318 | 0.03255 | -0.066 | 40.488
11.5 | 0.87 | 0.04511 | -0.064 | 19.296
12 | 0.902 | 0.0454 | -0.064 | 19.874
12.5 | 0.919 | 0.05286 | -0.063 | 17.393
13 | 0.929 | 0.06418 | -0.061 | 14.468
13.5 | 0.932 | 0.07857 | -0.057 | 11.868
14 | 0.961 | 0.08124 | -0.057 | 11.832
14.5 | 0.942 | 0.10647 | -0.044 | 8.851

## 80. Re 5M Mach 0.50 (2)
BIGFOIL.COM POLAR EXPORT
NACA2417
NACA2417 |  |  |  | Cl Max: | 1.4733 | at alpha= | 13.5 | deg
XFOIL ncrit=9 |  |  |  | L/D Max: | 107.438 | at alpha= | 7 | deg
Re: | 5000000 |  |  | Cd Min: | 0.16997 | at alpha= | 20 | deg
Mach: | 0.5 |  |  | Cl=0 at alpha= | -2.0884 | deg
|  |  |  | @ Cl=0.1, Cd= | 0.0063991
|  |  |  | @ Cl=0.4, Cd= | 0.0062965
|  |  |  | @ Cl=0.6, Cd= | 0.0066029
alpha (deg) | Cl | Cd | Cm | Cl/Cd
-17.5 | -0.7668 | 0.13906 | -0.0543 | -5.5142
-17 | -0.7895 | 0.12832 | -0.0604 | -6.1526
-16.5 | -0.8191 | 0.11729 | -0.0666 | -6.9835
-16 | -0.8597 | 0.10546 | -0.0734 | -8.1519
-15.5 | -0.9025 | 0.09409 | -0.0798 | -9.5919
-15 | -0.947 | 0.08292 | -0.086 | -11.4206
-14.5 | -0.9918 | 0.07016 | -0.0961 | -14.1363
-14 | -1.0366 | 0.05778 | -0.1059 | -17.9405
-13.5 | -1.078 | 0.04569 | -0.1155 | -23.5938
-13 | -1.1086 | 0.03418 | -0.1252 | -32.4342
-12.5 | -1.1236 | 0.02544 | -0.1303 | -44.1667
-12 | -1.1143 | 0.01927 | -0.1318 | -57.8256
-11.5 | -1.0754 | 0.01574 | -0.1301 | -68.3227
-11 | -1.0098 | 0.0136 | -0.129 | -74.25
-10.5 | -0.9045 | 0.01203 | -0.1331 | -75.187
-10 | -0.8214 | 0.01097 | -0.1333 | -74.8769
-9.5 | -0.7739 | 0.01031 | -0.1271 | -75.063
-9 | -0.7336 | 0.00976 | -0.1195 | -75.1639
-8.5 | -0.6941 | 0.00931 | -0.1117 | -74.5542
-8 | -0.6531 | 0.00892 | -0.1042 | -73.2175
-7.5 | -0.6098 | 0.00864 | -0.0972 | -70.5787
-7 | -0.5585 | 0.00833 | -0.0918 | -67.0468
-6.5 | -0.5051 | 0.00805 | -0.087 | -62.7453
-6 | -0.4509 | 0.0078 | -0.0825 | -57.8077
-5.5 | -0.3949 | 0.00755 | -0.0786 | -52.3046
-5 | -0.3385 | 0.00735 | -0.0749 | -46.0544
-4.5 | -0.2812 | 0.00717 | -0.0715 | -39.219
-4 | -0.2228 | 0.00701 | -0.0684 | -31.7832
-3.5 | -0.1653 | 0.00686 | -0.0654 | -24.0962
-3 | -0.1074 | 0.00675 | -0.0625 | -15.9111
-2.5 | -0.0484 | 0.00664 | -0.0599 | -7.2892
-2 | 0.0104 | 0.00653 | -0.0573 | 1.5926
-1.5 | 0.0694 | 0.00643 | -0.0549 | 10.7932
-1 | 0.1288 | 0.00637 | -0.0526 | 20.2198
-0.5 | 0.1873 | 0.0063 | -0.0501 | 29.7302
0 | 0.2454 | 0.00628 | -0.0476 | 39.0764
0.5 | 0.3024 | 0.00627 | -0.0448 | 48.2297
1 | 0.3585 | 0.00628 | -0.0419 | 57.086
2 | 0.459 | 0.00632 | -0.0335 | 72.6266
2.5 | 0.5071 | 0.00635 | -0.0289 | 79.8583
3 | 0.5545 | 0.00645 | -0.0241 | 85.969
3.5 | 0.6021 | 0.00661 | -0.0193 | 91.0893
4 | 0.6484 | 0.00686 | -0.0143 | 94.519
4.5 | 0.6922 | 0.00712 | -0.0087 | 97.2191
5 | 0.7353 | 0.00739 | -0.003 | 99.4993
5.5 | 0.7749 | 0.00772 | 0.0033 | 100.3756
6 | 0.8077 | 0.00803 | 0.0109 | 100.5853
6.5 | 0.8913 | 0.00858 | 0.0083 | 103.8811
7 | 1.04 | 0.00968 | -0.0069 | 107.438
7.5 | 1.1081 | 0.01076 | -0.0062 | 102.9833
8 | 1.175 | 0.01192 | -0.0052 | 98.5738
8.5 | 1.2416 | 0.0132 | -0.0044 | 94.0606
9 | 1.2689 | 0.01452 | 0.0032 | 87.3898
9.5 | 1.3002 | 0.01602 | 0.0097 | 81.161
10 | 1.3297 | 0.01789 | 0.0159 | 74.3264
10.5 | 1.3614 | 0.02 | 0.0212 | 68.07
11 | 1.3897 | 0.0226 | 0.026 | 61.4912
11.5 | 1.416 | 0.02561 | 0.0303 | 55.2909
12 | 1.437 | 0.02924 | 0.0342 | 49.145
12.5 | 1.4567 | 0.03321 | 0.0374 | 43.8633
13 | 1.467 | 0.03808 | 0.0401 | 38.5242
13.5 | 1.4733 | 0.04346 | 0.0422 | 33.9001
14 | 1.4698 | 0.04982 | 0.0434 | 29.5022
14.5 | 1.4608 | 0.05683 | 0.0439 | 25.7047
15 | 1.445 | 0.06463 | 0.0435 | 22.358
15.5 | 1.424 | 0.07315 | 0.0421 | 19.4668
16 | 1.3972 | 0.08248 | 0.0398 | 16.9399
16.5 | 1.3675 | 0.0924 | 0.0365 | 14.7998
17 | 1.3388 | 0.10264 | 0.0325 | 13.0436
17.5 | 1.3078 | 0.11339 | 0.0276 | 11.5336
18 | 1.278 | 0.12445 | 0.0219 | 10.2692
19 | 1.2241 | 0.14717 | 0.0086 | 8.3176
19.5 | 1.2002 | 0.15873 | 0.0012 | 7.5613
20 | 1.1826 | 0.16997 | -0.0063 | 6.9577

## 81. Re 6M Mach 0.00 (1)
BIGFOIL.COM POLAR EXPORT
NACA2417
NACA2417 |  |  |  | Cl Max: | 1.771 | at alpha= | 17 | deg
JavaFoil+Calcfoil stall+Eppler ext transition |  |  |  | L/D Max: | 116.754 | at alpha= | 6 | deg
Re: | 6000000 |  |  | Cd Min: | 0.00797 | at alpha= | 3.5 | deg
Mach: | 0 |  |  | Cl=0 at alpha= | -2.2419 | deg
|  |  |  | @ Cl=0.1, Cd= | 0.0085076
|  |  |  | @ Cl=0.4, Cd= | 0.0084974
|  |  |  | @ Cl=0.6, Cd= | 0.0083216
alpha (deg) | Cl | Cd | Cm | Cl/Cd
-20 | -1.27 | 0.09384 | -0.025 | -13.535
-19.5 | -1.276 | 0.08557 | -0.026 | -14.912
-19 | -1.281 | 0.07733 | -0.027 | -16.559
-18.5 | -1.283 | 0.06955 | -0.027 | -18.451
-18 | -1.287 | 0.06086 | -0.028 | -21.141
-17.5 | -1.287 | 0.05337 | -0.029 | -24.114
-17 | -1.285 | 0.04657 | -0.03 | -27.589
-16.5 | -1.28 | 0.04019 | -0.031 | -31.837
-16 | -1.272 | 0.0344 | -0.032 | -36.984
-15.5 | -1.262 | 0.0294 | -0.033 | -42.923
-15 | -1.249 | 0.02515 | -0.034 | -49.673
-14.5 | -1.233 | 0.02161 | -0.035 | -57.082
-14 | -1.213 | 0.01885 | -0.036 | -64.362
-13.5 | -1.189 | 0.0168 | -0.036 | -70.761
-13 | -1.161 | 0.01524 | -0.037 | -76.153
-12.5 | -1.128 | 0.01386 | -0.038 | -81.364
-12 | -1.09 | 0.01295 | -0.039 | -84.218
-11.5 | -1.049 | 0.01224 | -0.039 | -85.698
-11 | -1.005 | 0.01163 | -0.04 | -86.448
-10.5 | -0.959 | 0.01115 | -0.04 | -85.999
-10 | -0.91 | 0.0107 | -0.041 | -85.067
-9.5 | -0.859 | 0.01033 | -0.042 | -83.139
-9 | -0.806 | 0.00999 | -0.042 | -80.594
-8.5 | -0.751 | 0.00872 | -0.043 | -86.119
-8 | -0.695 | 0.00887 | -0.043 | -78.368
-7.5 | -0.638 | 0.00914 | -0.044 | -69.778
-7 | -0.58 | 0.0089 | -0.044 | -65.153
-6.5 | -0.521 | 0.00923 | -0.045 | -56.457
-6 | -0.461 | 0.00906 | -0.045 | -50.925
-5.5 | -0.401 | 0.0094 | -0.046 | -42.664
-5 | -0.34 | 0.00928 | -0.046 | -36.679
-4.5 | -0.279 | 0.00871 | -0.047 | -32.075
-4 | -0.218 | 0.00903 | -0.047 | -24.122
-3.5 | -0.156 | 0.00893 | -0.048 | -17.483
-3 | -0.094 | 0.00868 | -0.048 | -10.836
-2.5 | -0.032 | 0.0086 | -0.049 | -3.706
-2 | 0.03 | 0.00849 | -0.049 | 3.586
-1.5 | 0.093 | 0.00845 | -0.05 | 10.981
-1 | 0.155 | 0.00896 | -0.05 | 17.332
-0.5 | 0.218 | 0.00885 | -0.051 | 24.596
0 | 0.28 | 0.00841 | -0.051 | 33.243
0.5 | 0.342 | 0.00846 | -0.052 | 40.422
1 | 0.404 | 0.0085 | -0.052 | 47.514
1.5 | 0.466 | 0.0086 | -0.053 | 54.163
2 | 0.527 | 0.0082 | -0.053 | 64.327
2.5 | 0.589 | 0.0083 | -0.054 | 70.949
3 | 0.65 | 0.00842 | -0.054 | 77.201
3.5 | 0.711 | 0.00797 | -0.055 | 89.229
4 | 0.772 | 0.00821 | -0.055 | 94.06
4.5 | 0.832 | 0.00877 | -0.056 | 94.868
5 | 0.892 | 0.00853 | -0.056 | 104.496
5.5 | 0.951 | 0.00883 | -0.057 | 107.654
6 | 1.009 | 0.00864 | -0.057 | 116.754
6.5 | 1.066 | 0.01003 | -0.057 | 106.272
7 | 1.122 | 0.01044 | -0.058 | 107.538
7.5 | 1.178 | 0.01086 | -0.058 | 108.38
8 | 1.231 | 0.01133 | -0.059 | 108.643
8.5 | 1.284 | 0.0118 | -0.059 | 108.768
9 | 1.334 | 0.01232 | -0.059 | 108.313
9.5 | 1.383 | 0.01288 | -0.06 | 107.363
10 | 1.43 | 0.01345 | -0.06 | 106.304
10.5 | 1.475 | 0.01411 | -0.06 | 104.502
11 | 1.517 | 0.01481 | -0.061 | 102.372
11.5 | 1.556 | 0.0156 | -0.061 | 99.718
12 | 1.593 | 0.01647 | -0.061 | 96.713
12.5 | 1.627 | 0.0174 | -0.061 | 93.468
13 | 1.657 | 0.01846 | -0.062 | 89.75
13.5 | 1.683 | 0.01966 | -0.062 | 85.62
14 | 1.707 | 0.02098 | -0.062 | 81.368
14.5 | 1.727 | 0.02251 | -0.062 | 76.719
15 | 1.744 | 0.02419 | -0.062 | 72.073
15.5 | 1.757 | 0.02619 | -0.062 | 67.095
16 | 1.765 | 0.02843 | -0.062 | 62.092
16.5 | 1.77 | 0.03087 | -0.062 | 57.333
17 | 1.771 | 0.03374 | -0.062 | 52.495
17.5 | 1.769 | 0.03693 | -0.062 | 47.904
18 | 1.763 | 0.04063 | -0.062 | 43.403
18.5 | 1.755 | 0.04465 | -0.061 | 39.312
19 | 1.744 | 0.04917 | -0.061 | 35.47
19.5 | 1.731 | 0.05406 | -0.061 | 32.018
20 | 1.715 | 0.05937 | -0.061 | 28.888

## 82. Re 6M Mach 0.00 (2)
BIGFOIL.COM POLAR EXPORT
NACA2417
NACA2417 |  |  |  | Cl Max: | 1.7205 | at alpha= | 20 | deg
XFOIL ncrit=9 |  |  |  | L/D Max: | 124.233 | at alpha= | 8 | deg
Re: | 6000000 |  |  | Cd Min: | 0.04932 | at alpha= | 20 | deg
Mach: | 0 |  |  | Cl=0 at alpha= | -2.1874 | deg
|  |  |  | @ Cl=0.1, Cd= | 0.0058326
|  |  |  | @ Cl=0.4, Cd= | 0.0057238
|  |  |  | @ Cl=0.6, Cd= | 0.0060215
alpha (deg) | Cl | Cd | Cm | Cl/Cd
-20 | -1.5947 | 0.02989 | -0.0866 | -53.3523
-19.5 | -1.5891 | 0.02648 | -0.0854 | -60.0113
-19 | -1.5785 | 0.02382 | -0.0835 | -66.2678
-18.5 | -1.566 | 0.02172 | -0.0805 | -72.0994
-18 | -1.5559 | 0.01989 | -0.0764 | -78.2252
-17.5 | -1.5338 | 0.01823 | -0.0739 | -84.136
-17 | -1.4925 | 0.01694 | -0.0741 | -88.1051
-16.5 | -1.4468 | 0.01592 | -0.0743 | -90.8794
-16 | -1.3982 | 0.01505 | -0.0747 | -92.9037
-15.5 | -1.3499 | 0.01407 | -0.0751 | -95.9417
-15 | -1.3081 | 0.01331 | -0.0736 | -98.2795
-14.5 | -1.2606 | 0.01267 | -0.0729 | -99.4949
-14 | -1.2091 | 0.01192 | -0.0731 | -101.4346
-13.5 | -1.1595 | 0.01135 | -0.0725 | -102.1586
-13 | -1.0987 | 0.01078 | -0.0742 | -101.9202
-12.5 | -1.0294 | 0.01017 | -0.0777 | -101.2193
-12 | -0.9497 | 0.00958 | -0.0833 | -99.1336
-11.5 | -0.8868 | 0.00913 | -0.0853 | -97.1303
-11 | -0.8465 | 0.00881 | -0.0822 | -96.084
-10.5 | -0.8047 | 0.00856 | -0.0793 | -94.007
-10 | -0.7633 | 0.00827 | -0.0764 | -92.2975
-9.5 | -0.7202 | 0.00805 | -0.0737 | -89.4658
-9 | -0.6755 | 0.00782 | -0.0713 | -86.3811
-8.5 | -0.6295 | 0.00758 | -0.0692 | -83.0475
-8 | -0.5822 | 0.00737 | -0.0673 | -78.9959
-7.5 | -0.5344 | 0.00718 | -0.0655 | -74.429
-7 | -0.4864 | 0.00701 | -0.0637 | -69.3866
-6.5 | -0.4373 | 0.00685 | -0.0621 | -63.8394
-6 | -0.3875 | 0.0067 | -0.0606 | -57.8358
-5.5 | -0.3379 | 0.00656 | -0.0591 | -51.5091
-5 | -0.2879 | 0.00643 | -0.0576 | -44.7745
-4.5 | -0.2369 | 0.00631 | -0.0563 | -37.5436
-4 | -0.1861 | 0.00621 | -0.055 | -29.9678
-3.5 | -0.135 | 0.00614 | -0.0538 | -21.987
-3 | -0.0834 | 0.00606 | -0.0526 | -13.7624
-2.5 | -0.0322 | 0.00597 | -0.0514 | -5.3936
-2 | 0.0193 | 0.00591 | -0.0502 | 3.2657
-1.5 | 0.0715 | 0.00586 | -0.0491 | 12.2014
-1 | 0.1236 | 0.00581 | -0.0481 | 21.2737
-0.5 | 0.1758 | 0.00576 | -0.047 | 30.5208
0 | 0.2282 | 0.00574 | -0.046 | 39.7561
0.5 | 0.2797 | 0.00569 | -0.0448 | 49.1564
1 | 0.3313 | 0.00571 | -0.0436 | 58.021
1.5 | 0.3813 | 0.00572 | -0.0421 | 66.6608
2 | 0.4305 | 0.00573 | -0.0405 | 75.1309
2.5 | 0.4786 | 0.00579 | -0.0387 | 82.6598
3 | 0.5256 | 0.00586 | -0.0366 | 89.6928
3.5 | 0.5728 | 0.00594 | -0.0346 | 96.431
4 | 0.6195 | 0.00608 | -0.0324 | 101.8914
4.5 | 0.6636 | 0.0062 | -0.0298 | 107.0323
5 | 0.7054 | 0.00639 | -0.0267 | 110.3912
5.5 | 0.7419 | 0.0065 | -0.0225 | 114.1385
6 | 0.7752 | 0.00666 | -0.0175 | 116.3964
6.5 | 0.8062 | 0.00684 | -0.0122 | 117.8655
7 | 0.8465 | 0.00708 | -0.0089 | 119.5621
7.5 | 0.9587 | 0.00774 | -0.0217 | 123.863
8 | 1.0361 | 0.00834 | -0.0268 | 124.2326
8.5 | 1.0969 | 0.00888 | -0.0283 | 123.5248
9 | 1.1453 | 0.00938 | -0.0271 | 122.1002
9.5 | 1.2033 | 0.00996 | -0.0281 | 120.8133
10 | 1.2586 | 0.01054 | -0.0287 | 119.4118
11 | 1.3419 | 0.01164 | -0.0243 | 115.2835
11.5 | 1.3705 | 0.0122 | -0.0195 | 112.3361
12 | 1.3984 | 0.0129 | -0.0149 | 108.4031
12.5 | 1.4288 | 0.01366 | -0.0111 | 104.5974
13 | 1.4603 | 0.0145 | -0.0077 | 100.7103
13.5 | 1.4901 | 0.0155 | -0.0044 | 96.1355
14 | 1.5205 | 0.01655 | -0.0014 | 91.8731
14.5 | 1.5481 | 0.01781 | 0.0016 | 86.9231
15 | 1.5745 | 0.01923 | 0.0045 | 81.8773
15.5 | 1.5986 | 0.02087 | 0.0073 | 76.598
16 | 1.6231 | 0.02261 | 0.0097 | 71.7868
16.5 | 1.6432 | 0.02474 | 0.0121 | 66.4188
17 | 1.6632 | 0.02704 | 0.0141 | 61.5089
17.5 | 1.6805 | 0.02967 | 0.016 | 56.6397
18 | 1.6936 | 0.03279 | 0.0176 | 51.6499
18.5 | 1.7043 | 0.0363 | 0.0189 | 46.9504
19 | 1.7154 | 0.03994 | 0.0198 | 42.9494
19.5 | 1.7199 | 0.04437 | 0.0203 | 38.7627
20 | 1.7205 | 0.04932 | 0.0206 | 34.8844

## 83. Re 6M Mach 0.10 (1)
BIGFOIL.COM POLAR EXPORT
NACA2417
NACA2417 |  |  |  | Cl Max: | 1.756 | at alpha= | 16.5 | deg
JavaFoil+Calcfoil stall+Eppler ext transition |  |  |  | L/D Max: | 116.439 | at alpha= | 6 | deg
Re: | 6000000 |  |  | Cd Min: | 0.00799 | at alpha= | 3.5 | deg
Mach: | 0.1 |  |  | Cl=0 at alpha= | -2.246 | deg
|  |  |  | @ Cl=0.1, Cd= | 0.0085511
|  |  |  | @ Cl=0.4, Cd= | 0.0085223
|  |  |  | @ Cl=0.6, Cd= | 0.0083371
alpha (deg) | Cl | Cd | Cm | Cl/Cd
-20 | -1.239 | 0.0987 | -0.025 | -12.548
-19.5 | -1.247 | 0.09033 | -0.026 | -13.802
-19 | -1.253 | 0.08231 | -0.026 | -15.225
-18.5 | -1.259 | 0.07401 | -0.027 | -17.006
-18 | -1.263 | 0.0656 | -0.028 | -19.256
-17.5 | -1.267 | 0.05713 | -0.029 | -22.177
-17 | -1.267 | 0.04982 | -0.03 | -25.439
-16.5 | -1.264 | 0.04304 | -0.031 | -29.367
-16 | -1.259 | 0.03681 | -0.032 | -34.192
-15.5 | -1.251 | 0.03141 | -0.033 | -39.817
-15 | -1.24 | 0.02671 | -0.034 | -46.415
-14.5 | -1.226 | 0.0228 | -0.035 | -53.765
-14 | -1.208 | 0.01973 | -0.036 | -61.217
-13.5 | -1.186 | 0.01726 | -0.036 | -68.67
-13 | -1.159 | 0.01549 | -0.037 | -74.807
-12.5 | -1.127 | 0.0142 | -0.038 | -79.365
-12 | -1.091 | 0.01318 | -0.039 | -82.786
-11.5 | -1.051 | 0.01242 | -0.039 | -84.587
-11 | -1.007 | 0.0118 | -0.04 | -85.377
-10.5 | -0.961 | 0.01126 | -0.041 | -85.335
-10 | -0.913 | 0.01083 | -0.041 | -84.242
-9.5 | -0.861 | 0.01041 | -0.042 | -82.769
-9 | -0.808 | 0.01007 | -0.042 | -80.251
-8.5 | -0.754 | 0.00877 | -0.043 | -85.946
-8 | -0.698 | 0.00896 | -0.043 | -77.898
-7.5 | -0.641 | 0.00875 | -0.044 | -73.205
-7 | -0.583 | 0.009 | -0.044 | -64.76
-6.5 | -0.524 | 0.00926 | -0.045 | -56.523
-6 | -0.464 | 0.00909 | -0.046 | -51.012
-5.5 | -0.403 | 0.0095 | -0.046 | -42.454
-5 | -0.342 | 0.00896 | -0.047 | -38.205
-4.5 | -0.281 | 0.00879 | -0.047 | -31.937
-4 | -0.219 | 0.00858 | -0.048 | -25.514
-3.5 | -0.157 | 0.00892 | -0.048 | -17.584
-3 | -0.095 | 0.00871 | -0.049 | -10.844
-2.5 | -0.032 | 0.00864 | -0.049 | -3.707
-2 | 0.031 | 0.00853 | -0.05 | 3.588
-1.5 | 0.093 | 0.0085 | -0.05 | 10.979
-1 | 0.156 | 0.00896 | -0.051 | 17.425
-0.5 | 0.219 | 0.0085 | -0.051 | 25.729
0 | 0.281 | 0.00843 | -0.052 | 33.331
0.5 | 0.344 | 0.00845 | -0.052 | 40.664
1 | 0.406 | 0.00853 | -0.053 | 47.588
1.5 | 0.468 | 0.0086 | -0.053 | 54.448
2 | 0.53 | 0.00822 | -0.054 | 64.458
2.5 | 0.592 | 0.00832 | -0.054 | 71.124
3 | 0.653 | 0.00845 | -0.055 | 77.335
3.5 | 0.715 | 0.00799 | -0.055 | 89.487
4 | 0.776 | 0.00824 | -0.055 | 94.065
4.5 | 0.836 | 0.00879 | -0.056 | 95.05
5 | 0.896 | 0.00857 | -0.056 | 104.476
5.5 | 0.955 | 0.00839 | -0.057 | 113.841
6 | 1.013 | 0.0087 | -0.057 | 116.439
6.5 | 1.071 | 0.01012 | -0.058 | 105.803
7 | 1.127 | 0.01052 | -0.058 | 107.197
7.5 | 1.183 | 0.01096 | -0.058 | 107.927
8 | 1.236 | 0.01143 | -0.059 | 108.199
8.5 | 1.289 | 0.01194 | -0.059 | 107.966
9 | 1.339 | 0.01244 | -0.06 | 107.638
9.5 | 1.388 | 0.01301 | -0.06 | 106.657
10 | 1.435 | 0.01363 | -0.06 | 105.253
10.5 | 1.479 | 0.01429 | -0.061 | 103.448
11 | 1.52 | 0.01504 | -0.061 | 101.053
11.5 | 1.559 | 0.01584 | -0.061 | 98.428
12 | 1.595 | 0.01674 | -0.061 | 95.285
12.5 | 1.628 | 0.01774 | -0.062 | 91.747
13 | 1.657 | 0.01885 | -0.062 | 87.901
13.5 | 1.682 | 0.0201 | -0.062 | 83.707
14 | 1.704 | 0.02152 | -0.062 | 79.172
14.5 | 1.722 | 0.02311 | -0.062 | 74.52
15 | 1.737 | 0.02494 | -0.062 | 69.64
15.5 | 1.748 | 0.02702 | -0.062 | 64.688
16 | 1.754 | 0.02944 | -0.062 | 59.569
16.5 | 1.756 | 0.03212 | -0.062 | 54.651
17 | 1.754 | 0.03515 | -0.062 | 49.898
17.5 | 1.748 | 0.03869 | -0.062 | 45.193
18 | 1.74 | 0.04256 | -0.062 | 40.883
18.5 | 1.728 | 0.04707 | -0.061 | 36.711
19 | 1.714 | 0.0518 | -0.061 | 33.08
19.5 | 1.696 | 0.05707 | -0.061 | 29.727
20 | 1.677 | 0.06285 | -0.061 | 26.68

## 84. Re 6M Mach 0.10 (2)
BIGFOIL.COM POLAR EXPORT
NACA2417
NACA2417 |  |  |  | Cl Max: | 1.7088 | at alpha= | 19.5 | deg
XFOIL ncrit=9 |  |  |  | L/D Max: | 123.825 | at alpha= | 7.5 | deg
Re: | 6000000 |  |  | Cd Min: | 0.05286 | at alpha= | 20 | deg
Mach: | 0.1 |  |  | Cl=0 at alpha= | -2.1853 | deg
|  |  |  | @ Cl=0.1, Cd= | 0.0058483
|  |  |  | @ Cl=0.4, Cd= | 0.0057335
|  |  |  | @ Cl=0.6, Cd= | 0.0060301
alpha (deg) | Cl | Cd | Cm | Cl/Cd
-12.5 | -1.0389 | 0.01031 | -0.0787 | -100.7662
-12 | -0.9563 | 0.00971 | -0.0847 | -98.4861
-11.5 | -0.8895 | 0.00919 | -0.0874 | -96.79
-11 | -0.8496 | 0.00889 | -0.084 | -95.5681
-10.5 | -0.8085 | 0.00861 | -0.0809 | -93.9024
-10 | -0.7669 | 0.00833 | -0.0778 | -92.0648
-9.5 | -0.7236 | 0.00811 | -0.075 | -89.2232
-9 | -0.6792 | 0.00786 | -0.0724 | -86.4122
-8.5 | -0.6329 | 0.00762 | -0.0702 | -83.0577
-8 | -0.5853 | 0.00741 | -0.0682 | -78.9879
-7.5 | -0.5373 | 0.00723 | -0.0663 | -74.3154
-7 | -0.4891 | 0.00705 | -0.0644 | -69.3759
-6.5 | -0.4396 | 0.00688 | -0.0628 | -63.8953
-6 | -0.3896 | 0.00673 | -0.0612 | -57.89
-5.5 | -0.3399 | 0.00659 | -0.0596 | -51.5781
-5 | -0.2896 | 0.00646 | -0.0581 | -44.8297
-4.5 | -0.2384 | 0.00633 | -0.0568 | -37.6619
-4 | -0.1874 | 0.00623 | -0.0554 | -30.0803
-3.5 | -0.1362 | 0.00615 | -0.0541 | -22.1463
-3 | -0.0842 | 0.00608 | -0.0529 | -13.8487
-2.5 | -0.0326 | 0.00599 | -0.0516 | -5.4424
-2 | 0.0192 | 0.00592 | -0.0504 | 3.2432
-1.5 | 0.0716 | 0.00587 | -0.0493 | 12.1976
-1 | 0.124 | 0.00583 | -0.0482 | 21.2693
-0.5 | 0.1763 | 0.00577 | -0.0471 | 30.5546
0 | 0.2289 | 0.00575 | -0.0461 | 39.8087
0.5 | 0.2808 | 0.00571 | -0.0449 | 49.1769
1 | 0.3327 | 0.00572 | -0.0437 | 58.1643
1.5 | 0.3829 | 0.00573 | -0.0421 | 66.8237
2 | 0.4322 | 0.00574 | -0.0405 | 75.2962
2.5 | 0.4805 | 0.00581 | -0.0386 | 82.7022
3 | 0.5276 | 0.00587 | -0.0364 | 89.8807
3.5 | 0.5751 | 0.00595 | -0.0344 | 96.6555
4 | 0.6217 | 0.0061 | -0.0321 | 101.918
4.5 | 0.6658 | 0.00623 | -0.0294 | 106.87
5 | 0.707 | 0.0064 | -0.0261 | 110.4688
5.5 | 0.7427 | 0.00652 | -0.0215 | 113.911
6 | 0.7766 | 0.0067 | -0.0167 | 115.9104
6.5 | 0.8072 | 0.00688 | -0.0111 | 117.3256
7 | 0.8509 | 0.00712 | -0.0085 | 119.5084
7.5 | 0.9646 | 0.00779 | -0.0215 | 123.8254
8 | 1.0414 | 0.00842 | -0.0263 | 123.6817
8.5 | 1.1013 | 0.00895 | -0.0274 | 123.0503
9 | 1.1511 | 0.00948 | -0.0264 | 121.4241
9.5 | 1.2091 | 0.01008 | -0.0273 | 119.9504
10 | 1.2649 | 0.01067 | -0.0278 | 118.5473
10.5 | 1.3186 | 0.01126 | -0.0279 | 117.1048
11 | 1.3436 | 0.01181 | -0.0222 | 113.768
11.5 | 1.3733 | 0.01239 | -0.0176 | 110.8394
12 | 1.4017 | 0.01312 | -0.013 | 106.8369
12.5 | 1.4317 | 0.01396 | -0.0091 | 102.5573
13 | 1.4629 | 0.01486 | -0.0056 | 98.4455
13.5 | 1.4934 | 0.01589 | -0.0023 | 93.9836
14 | 1.5221 | 0.01709 | 0.0009 | 89.0638
14.5 | 1.5508 | 0.01838 | 0.0038 | 84.3743
15 | 1.5757 | 0.01997 | 0.0068 | 78.9034
15.5 | 1.6011 | 0.02164 | 0.0095 | 73.988
16 | 1.6235 | 0.02361 | 0.012 | 68.7632
16.5 | 1.6418 | 0.02601 | 0.0144 | 63.1219
17 | 1.6625 | 0.02839 | 0.0163 | 58.5594
17.5 | 1.6778 | 0.03133 | 0.0181 | 53.5525
18 | 1.6885 | 0.03483 | 0.0197 | 48.4783
18.5 | 1.7001 | 0.03842 | 0.0208 | 44.2504
19 | 1.7084 | 0.04249 | 0.0215 | 40.2071
19.5 | 1.7088 | 0.04748 | 0.0219 | 35.9899
20 | 1.7071 | 0.05286 | 0.0219 | 32.2947

## 85. Re 6M Mach 0.25 (1)
BIGFOIL.COM POLAR EXPORT
NACA2417
NACA2417 |  |  |  | Cl Max: | 1.677 | at alpha= | 14.5 | deg
JavaFoil+Calcfoil stall+Eppler ext transition |  |  |  | L/D Max: | 113.481 | at alpha= | 5 | deg
Re: | 6000000 |  |  | Cd Min: | 0.00799 | at alpha= | 4 | deg
Mach: | 0.25 |  |  | Cl=0 at alpha= | -2.2422 | deg
|  |  |  | @ Cl=0.1, Cd= | 0.0086125
|  |  |  | @ Cl=0.4, Cd= | 0.0083763
|  |  |  | @ Cl=0.6, Cd= | 0.008515
alpha (deg) | Cl | Cd | Cm | Cl/Cd
-20 | -0.985 | 0.13178 | -0.023 | -7.472
-19.5 | -1.017 | 0.12127 | -0.024 | -8.39
-19 | -1.047 | 0.11187 | -0.025 | -9.355
-18.5 | -1.073 | 0.10193 | -0.026 | -10.527
-18 | -1.096 | 0.09235 | -0.027 | -11.87
-17.5 | -1.116 | 0.08311 | -0.027 | -13.428
-17 | -1.133 | 0.07353 | -0.028 | -15.41
-16.5 | -1.146 | 0.06412 | -0.03 | -17.867
-16 | -1.156 | 0.05471 | -0.031 | -21.133
-15.5 | -1.163 | 0.0463 | -0.032 | -25.12
-15 | -1.166 | 0.03891 | -0.033 | -29.968
-14.5 | -1.165 | 0.03239 | -0.034 | -35.976
-14 | -1.16 | 0.02691 | -0.035 | -43.117
-13.5 | -1.151 | 0.02242 | -0.037 | -51.351
-13 | -1.136 | 0.01908 | -0.038 | -59.556
-12.5 | -1.115 | 0.0167 | -0.039 | -66.734
-12 | -1.087 | 0.01496 | -0.039 | -72.625
-11.5 | -1.053 | 0.01371 | -0.04 | -76.847
-11 | -1.015 | 0.01279 | -0.041 | -79.378
-10.5 | -0.972 | 0.01207 | -0.042 | -80.549
-10 | -0.926 | 0.01148 | -0.042 | -80.645
-9.5 | -0.876 | 0.01099 | -0.043 | -79.7
-9 | -0.824 | 0.01057 | -0.043 | -77.973
-8.5 | -0.77 | 0.01018 | -0.044 | -75.639
-8 | -0.714 | 0.00984 | -0.045 | -72.484
-7.5 | -0.656 | 0.00905 | -0.045 | -72.434
-7 | -0.597 | 0.00883 | -0.046 | -67.595
-6.5 | -0.537 | 0.00909 | -0.046 | -59.045
-6 | -0.475 | 0.00939 | -0.047 | -50.607
-5.5 | -0.414 | 0.00883 | -0.047 | -46.824
-5 | -0.351 | 0.00869 | -0.048 | -40.4
-4.5 | -0.288 | 0.00897 | -0.048 | -32.106
-4 | -0.225 | 0.0088 | -0.049 | -25.549
-3.5 | -0.161 | 0.00864 | -0.049 | -18.637
-3 | -0.097 | 0.00894 | -0.05 | -10.859
-2.5 | -0.033 | 0.00881 | -0.05 | -3.733
-2 | 0.031 | 0.00867 | -0.051 | 3.624
-1.5 | 0.096 | 0.00864 | -0.052 | 11.091
-1 | 0.16 | 0.0082 | -0.052 | 19.542
-0.5 | 0.225 | 0.00819 | -0.053 | 27.433
0 | 0.289 | 0.00863 | -0.053 | 33.461
0.5 | 0.353 | 0.00867 | -0.054 | 40.702
1 | 0.417 | 0.00827 | -0.054 | 50.417
1.5 | 0.481 | 0.00831 | -0.055 | 57.817
2 | 0.544 | 0.00841 | -0.055 | 64.723
2.5 | 0.608 | 0.00853 | -0.056 | 71.21
3 | 0.671 | 0.00818 | -0.056 | 82.058
3.5 | 0.734 | 0.00823 | -0.057 | 89.165
4 | 0.796 | 0.00799 | -0.057 | 99.664
4.5 | 0.858 | 0.00826 | -0.057 | 103.788
5 | 0.919 | 0.0081 | -0.058 | 113.481
5.5 | 0.979 | 0.00973 | -0.058 | 100.68
6 | 1.039 | 0.01012 | -0.059 | 102.687
6.5 | 1.097 | 0.01056 | -0.059 | 103.872
7 | 1.154 | 0.01103 | -0.06 | 104.666
7.5 | 1.21 | 0.01152 | -0.06 | 105.01
8 | 1.264 | 0.01206 | -0.06 | 104.793
8.5 | 1.316 | 0.01263 | -0.061 | 104.142
9 | 1.365 | 0.01325 | -0.061 | 103.045
9.5 | 1.413 | 0.0139 | -0.061 | 101.605
10 | 1.457 | 0.01466 | -0.062 | 99.393
10.5 | 1.499 | 0.01546 | -0.062 | 96.913
11 | 1.536 | 0.01639 | -0.062 | 93.764
11.5 | 1.571 | 0.0174 | -0.063 | 90.272
12 | 1.601 | 0.01854 | -0.063 | 86.341
12.5 | 1.627 | 0.01985 | -0.063 | 81.969
13 | 1.647 | 0.02134 | -0.063 | 77.182
13.5 | 1.662 | 0.02309 | -0.063 | 71.981
14 | 1.672 | 0.02508 | -0.063 | 66.69
14.5 | 1.677 | 0.02738 | -0.063 | 61.257
15 | 1.677 | 0.0301 | -0.063 | 55.709
15.5 | 1.671 | 0.03326 | -0.063 | 50.232
16 | 1.657 | 0.03687 | -0.063 | 44.94
16.5 | 1.637 | 0.04112 | -0.062 | 39.821
17 | 1.612 | 0.04618 | -0.062 | 34.906
17.5 | 1.582 | 0.05167 | -0.062 | 30.612
18 | 1.547 | 0.05806 | -0.061 | 26.634
18.5 | 1.506 | 0.06532 | -0.061 | 23.06
19 | 1.462 | 0.07314 | -0.06 | 19.996
19.5 | 1.414 | 0.08249 | -0.06 | 17.137

## 86. Re 6M Mach 0.25 (2)
BIGFOIL.COM POLAR EXPORT
NACA2417
NACA2417 |  |  |  | Cl Max: | 1.6565 | at alpha= | 18 | deg
XFOIL ncrit=9 |  |  |  | L/D Max: | 121.848 | at alpha= | 7.5 | deg
Re: | 6000000 |  |  | Cd Min: | 0.07321 | at alpha= | 20 | deg
Mach: | 0.25 |  |  | Cl=0 at alpha= | -2.1748 | deg
|  |  |  | @ Cl=0.1, Cd= | 0.0059093
|  |  |  | @ Cl=0.4, Cd= | 0.0058318
|  |  |  | @ Cl=0.6, Cd= | 0.0060962
alpha (deg) | Cl | Cd | Cm | Cl/Cd
-12.5 | -1.0805 | 0.01118 | -0.0873 | -96.6458
-12 | -1.0024 | 0.01044 | -0.091 | -96.0153
-11.5 | -0.9103 | 0.00977 | -0.0976 | -93.173
-11 | -0.8575 | 0.00927 | -0.0962 | -92.5027
-10.5 | -0.8236 | 0.00898 | -0.0907 | -91.7149
-10 | -0.785 | 0.00869 | -0.0861 | -90.3337
-9.5 | -0.7433 | 0.00841 | -0.0821 | -88.3829
-9 | -0.6975 | 0.00814 | -0.079 | -85.688
-8.5 | -0.6506 | 0.00789 | -0.0761 | -82.4588
-8 | -0.6027 | 0.00764 | -0.0734 | -78.8874
-7.5 | -0.5542 | 0.00743 | -0.0708 | -74.5895
-7 | -0.5043 | 0.00722 | -0.0686 | -69.8476
-6.5 | -0.4536 | 0.00703 | -0.0665 | -64.5235
-6 | -0.4028 | 0.00688 | -0.0644 | -58.5465
-5.5 | -0.3511 | 0.00672 | -0.0626 | -52.247
-5 | -0.2989 | 0.00659 | -0.0609 | -45.3566
-4.5 | -0.2464 | 0.00647 | -0.0593 | -38.0835
-4 | -0.1943 | 0.00636 | -0.0576 | -30.5503
-3.5 | -0.1417 | 0.00624 | -0.056 | -22.7083
-3 | -0.0882 | 0.00615 | -0.0546 | -14.3415
-2.5 | -0.0346 | 0.00607 | -0.0533 | -5.7002
-2 | 0.0186 | 0.006 | -0.0519 | 3.1
-1.5 | 0.0721 | 0.00593 | -0.0505 | 12.1585
-1 | 0.126 | 0.00589 | -0.0492 | 21.3922
-0.5 | 0.1796 | 0.00586 | -0.0479 | 30.6485
0 | 0.2331 | 0.00582 | -0.0466 | 40.0515
0.5 | 0.2868 | 0.0058 | -0.0453 | 49.4483
1 | 0.3396 | 0.00579 | -0.0438 | 58.6528
1.5 | 0.3909 | 0.00583 | -0.0421 | 67.0497
2 | 0.4412 | 0.00584 | -0.0401 | 75.5479
3 | 0.5388 | 0.00596 | -0.0355 | 90.4027
3.5 | 0.5868 | 0.00605 | -0.033 | 96.9917
4 | 0.6325 | 0.00621 | -0.0301 | 101.8519
4.5 | 0.673 | 0.00634 | -0.026 | 106.1514
5 | 0.7114 | 0.00649 | -0.0216 | 109.6148
5.5 | 0.7495 | 0.00669 | -0.017 | 112.0329
6 | 0.7829 | 0.00691 | -0.0116 | 113.2996
6.5 | 0.8147 | 0.00709 | -0.0057 | 114.9083
7 | 0.8778 | 0.00745 | -0.0068 | 117.8255
7.5 | 0.9955 | 0.00817 | -0.0197 | 121.8482
8 | 1.0707 | 0.0088 | -0.0233 | 121.6705
8.5 | 1.1213 | 0.00942 | -0.0217 | 119.034
9 | 1.1824 | 0.01004 | -0.0224 | 117.7689
9.5 | 1.2422 | 0.01072 | -0.0229 | 115.8769
10 | 1.2989 | 0.01143 | -0.0228 | 113.6395
10.5 | 1.3282 | 0.01205 | -0.0172 | 110.2241
11 | 1.3563 | 0.01282 | -0.0118 | 105.7956
11.5 | 1.3861 | 0.01367 | -0.0068 | 101.3972
12.5 | 1.4488 | 0.01577 | 0.0014 | 91.8706
13 | 1.4784 | 0.0171 | 0.0053 | 86.4561
13.5 | 1.506 | 0.01867 | 0.009 | 80.6642
14 | 1.5345 | 0.02032 | 0.0122 | 75.5167
14.5 | 1.5585 | 0.02238 | 0.0154 | 69.6381
15 | 1.5823 | 0.0246 | 0.0183 | 64.3211
15.5 | 1.6013 | 0.02734 | 0.0209 | 58.5699
16 | 1.6198 | 0.0303 | 0.0232 | 53.4587
16.5 | 1.635 | 0.03371 | 0.0251 | 48.5019
17 | 1.6421 | 0.03798 | 0.0266 | 43.2359
17.5 | 1.6523 | 0.04221 | 0.0277 | 39.1448
18 | 1.6565 | 0.04713 | 0.0284 | 35.1475
18.5 | 1.6534 | 0.05297 | 0.0285 | 31.2139
19 | 1.6452 | 0.05952 | 0.0281 | 27.6411
19.5 | 1.6402 | 0.06591 | 0.0274 | 24.8854
20 | 1.6282 | 0.07321 | 0.026 | 22.2401

## 87. Re 6M Mach 0.50 (1)
BIGFOIL.COM POLAR EXPORT
NACA2417
NACA2417 |  |  |  | Cl Max: | 1.446 | at alpha= | 9.5 | deg
JavaFoil+Calcfoil stall+Eppler ext transition |  |  |  | L/D Max: | 95.736 | at alpha= | 5.5 | deg
Re: | 6000000 |  |  | Cd Min: | 0.00774 | at alpha= | 2.5 | deg
Mach: | 0.5 |  |  | Cl=0 at alpha= | -2.2431 | deg
|  |  |  | @ Cl=0.1, Cd= | 0.0081439
|  |  |  | @ Cl=0.4, Cd= | 0.0081683
|  |  |  | @ Cl=0.6, Cd= | 0.0079606
alpha (deg) | Cl | Cd | Cm | Cl/Cd
-20 | -1.001 | 0.15695 | -0.023 | -6.375
-19.5 | -0.97 | 0.15204 | -0.022 | -6.383
-19 | -0.943 | 0.14547 | -0.023 | -6.485
-18.5 | -0.915 | 0.14251 | -0.023 | -6.418
-18 | -0.888 | 0.13003 | -0.023 | -6.827
-17.5 | -0.859 | 0.13439 | -0.023 | -6.391
-17 | -0.833 | 0.12095 | -0.024 | -6.886
-16.5 | -0.802 | 0.12691 | -0.023 | -6.323
-16 | -0.776 | 0.11296 | -0.024 | -6.871
-15.5 | -0.747 | 0.11582 | -0.023 | -6.447
-15 | -0.726 | 0.10025 | -0.026 | -7.244
-14.5 | -0.694 | 0.10235 | -0.025 | -6.78
-14 | -0.662 | 0.10625 | -0.024 | -6.233
-13.5 | -0.65 | 0.08314 | -0.03 | -7.812
-13 | -0.616 | 0.08539 | -0.028 | -7.21
-12.5 | -0.586 | 0.08384 | -0.028 | -6.993
-12 | -0.557 | 0.08168 | -0.028 | -6.821
-11.5 | -0.538 | 0.06898 | -0.032 | -7.806
-11 | -0.626 | 0.05807 | -0.035 | -10.781
-10.5 | -0.821 | 0.03144 | -0.041 | -26.128
-10 | -0.867 | 0.02131 | -0.044 | -40.655
-9.5 | -0.87 | 0.01656 | -0.046 | -52.517
-9 | -0.848 | 0.01419 | -0.048 | -59.792
-8.5 | -0.812 | 0.01285 | -0.049 | -63.173
-8 | -0.765 | 0.01191 | -0.049 | -64.229
-7.5 | -0.71 | 0.01117 | -0.05 | -63.629
-7 | -0.652 | 0.01062 | -0.051 | -61.367
-6.5 | -0.589 | 0.01022 | -0.052 | -57.69
-6 | -0.524 | 0.00985 | -0.052 | -53.241
-5.5 | -0.458 | 0.00865 | -0.053 | -52.878
-5 | -0.389 | 0.00845 | -0.053 | -46.057
-4.5 | -0.32 | 0.00862 | -0.054 | -37.154
-4 | -0.25 | 0.00836 | -0.055 | -29.914
-3.5 | -0.179 | 0.00853 | -0.055 | -21.017
-3 | -0.108 | 0.00837 | -0.056 | -12.929
-2.5 | -0.037 | 0.00872 | -0.056 | -4.209
-2 | 0.035 | 0.00818 | -0.057 | 4.285
-1.5 | 0.107 | 0.00814 | -0.058 | 13.136
-1 | 0.179 | 0.00808 | -0.058 | 22.162
-0.5 | 0.251 | 0.0085 | -0.059 | 29.521
0 | 0.322 | 0.00813 | -0.059 | 39.632
0.5 | 0.394 | 0.00817 | -0.06 | 48.189
1 | 0.465 | 0.00815 | -0.06 | 57
1.5 | 0.536 | 0.00786 | -0.061 | 68.198
2 | 0.606 | 0.00797 | -0.061 | 76.077
2.5 | 0.677 | 0.00774 | -0.062 | 87.409
3 | 0.746 | 0.00823 | -0.063 | 90.663
3.5 | 0.816 | 0.00931 | -0.063 | 87.589
4 | 0.884 | 0.00968 | -0.064 | 91.345
4.5 | 0.951 | 0.01012 | -0.064 | 93.992
5 | 1.017 | 0.01069 | -0.065 | 95.121
5.5 | 1.082 | 0.0113 | -0.065 | 95.736
6 | 1.144 | 0.01199 | -0.065 | 95.401
6.5 | 1.203 | 0.01276 | -0.066 | 94.288
7 | 1.26 | 0.01363 | -0.066 | 92.399
7.5 | 1.312 | 0.01461 | -0.067 | 89.8
8 | 1.358 | 0.01572 | -0.067 | 86.384
8.5 | 1.398 | 0.017 | -0.067 | 82.237
9 | 1.429 | 0.01854 | -0.067 | 77.058
9.5 | 1.446 | 0.02043 | -0.067 | 70.8
10 | 1.446 | 0.02283 | -0.067 | 63.336
10.5 | 1.416 | 0.02625 | -0.067 | 53.934
11 | 1.322 | 0.03128 | -0.066 | 42.256
11.5 | 0.874 | 0.04294 | -0.064 | 20.366
12 | 0.907 | 0.04304 | -0.065 | 21.07
12.5 | 0.926 | 0.04938 | -0.064 | 18.754
13 | 0.943 | 0.05688 | -0.062 | 16.576
13.5 | 0.968 | 0.06075 | -0.062 | 15.936
14 | 0.994 | 0.06399 | -0.062 | 15.538
14.5 | 1.01 | 0.0721 | -0.061 | 14.005

## 88. Re 6M Mach 0.50 (2)
BIGFOIL.COM POLAR EXPORT
NACA2417
NACA2417 |  |  |  | Cl Max: | 1.5053 | at alpha= | 14 | deg
XFOIL ncrit=9 |  |  |  | L/D Max: | 109.105 | at alpha= | 7 | deg
Re: | 6000000 |  |  | Cd Min: | 0.14338 | at alpha= | 19 | deg
Mach: | 0.5 |  |  | Cl=0 at alpha= | -2.0962 | deg
|  |  |  | @ Cl=0.1, Cd= | 0.0062605
|  |  |  | @ Cl=0.4, Cd= | 0.0061603
|  |  |  | @ Cl=0.6, Cd= | 0.0065006
alpha (deg) | Cl | Cd | Cm | Cl/Cd
-17.5 | -0.7937 | 0.13564 | -0.057 | -5.8515
-17 | -0.8186 | 0.12485 | -0.0631 | -6.5567
-16.5 | -0.854 | 0.11338 | -0.0698 | -7.5322
-16 | -0.894 | 0.10192 | -0.0764 | -8.7716
-15.5 | -0.9429 | 0.09019 | -0.0832 | -10.4546
-15 | -0.984 | 0.0776 | -0.0931 | -12.6804
-14.5 | -1.0261 | 0.06542 | -0.1027 | -15.6848
-14 | -1.0672 | 0.05361 | -0.1119 | -19.9067
-13.5 | -1.1035 | 0.04198 | -0.1211 | -26.2863
-13 | -1.1315 | 0.03093 | -0.1303 | -36.5826
-12.5 | -1.1495 | 0.0229 | -0.1331 | -50.1965
-12 | -1.1345 | 0.01754 | -0.1331 | -64.6807
-11.5 | -1.0845 | 0.01457 | -0.1313 | -74.4338
-11 | -1.0137 | 0.01283 | -0.1299 | -79.0101
-10.5 | -0.8979 | 0.01139 | -0.1353 | -78.8323
-10 | -0.8336 | 0.01059 | -0.1319 | -78.7158
-9.5 | -0.7904 | 0.00998 | -0.1248 | -79.1984
-9 | -0.7482 | 0.00945 | -0.1174 | -79.1746
-8.5 | -0.7061 | 0.00907 | -0.1099 | -77.8501
-8 | -0.6662 | 0.0087 | -0.1021 | -76.5747
-7.5 | -0.6189 | 0.00839 | -0.0958 | -73.7664
-7 | -0.5662 | 0.00809 | -0.0906 | -69.9876
-6.5 | -0.5116 | 0.00783 | -0.086 | -65.3384
-6 | -0.4563 | 0.0076 | -0.0817 | -60.0395
-5.5 | -0.3988 | 0.00738 | -0.078 | -54.0379
-5 | -0.3411 | 0.0072 | -0.0745 | -47.375
-4.5 | -0.2839 | 0.00702 | -0.071 | -40.4416
-4 | -0.2252 | 0.00684 | -0.0681 | -32.924
-3.5 | -0.1664 | 0.00672 | -0.0652 | -24.7619
-3 | -0.1069 | 0.0066 | -0.0626 | -16.197
-2.5 | -0.0483 | 0.00646 | -0.06 | -7.4768
-2 | 0.0115 | 0.00637 | -0.0576 | 1.8053
-1.5 | 0.071 | 0.0063 | -0.0552 | 11.2698
-1 | 0.1298 | 0.00622 | -0.0528 | 20.8682
-0.5 | 0.1889 | 0.00619 | -0.0504 | 30.517
0 | 0.2487 | 0.00614 | -0.0482 | 40.5049
0.5 | 0.3061 | 0.00611 | -0.0456 | 50.0982
1 | 0.3633 | 0.00614 | -0.0428 | 59.1694
1.5 | 0.4175 | 0.00617 | -0.0395 | 67.6661
2 | 0.4649 | 0.00621 | -0.0347 | 74.8631
2.5 | 0.5136 | 0.00625 | -0.0301 | 82.176
3 | 0.5595 | 0.00638 | -0.0251 | 87.6959
3.5 | 0.6065 | 0.00652 | -0.0201 | 93.0215
4 | 0.6549 | 0.00674 | -0.0155 | 97.1662
4.5 | 0.6978 | 0.00702 | -0.0097 | 99.4017
5 | 0.7406 | 0.00732 | -0.004 | 101.1749
5.5 | 0.7827 | 0.00763 | 0.0019 | 102.5819
6 | 0.82 | 0.00797 | 0.0087 | 102.8858
6.5 | 0.8504 | 0.00831 | 0.0168 | 102.3345
7 | 1.0114 | 0.00927 | -0.001 | 109.1046
7.5 | 1.1078 | 0.01035 | -0.0057 | 107.0338
8 | 1.1641 | 0.01142 | -0.0026 | 101.9352
8.5 | 1.2386 | 0.01269 | -0.0031 | 97.6044
9 | 1.2836 | 0.014 | 0.0015 | 91.6857
9.5 | 1.3149 | 0.01544 | 0.0083 | 85.1619
10 | 1.3462 | 0.01714 | 0.0146 | 78.5414
10.5 | 1.3774 | 0.01919 | 0.0202 | 71.777
11 | 1.4068 | 0.02165 | 0.0252 | 64.9792
11.5 | 1.4366 | 0.0244 | 0.0296 | 58.877
12 | 1.4622 | 0.02766 | 0.0337 | 52.8633
12.5 | 1.4811 | 0.03161 | 0.0372 | 46.8554
13 | 1.4971 | 0.03602 | 0.0402 | 41.563
13.5 | 1.5025 | 0.0414 | 0.0425 | 36.2923
14 | 1.5053 | 0.04721 | 0.0442 | 31.8852
14.5 | 1.4993 | 0.05388 | 0.0451 | 27.8267
15 | 1.483 | 0.0616 | 0.045 | 24.0747
15.5 | 1.4631 | 0.0699 | 0.044 | 20.9313
16 | 1.4388 | 0.07886 | 0.0421 | 18.245
16.5 | 1.4087 | 0.08867 | 0.0391 | 15.887
17 | 1.3782 | 0.09887 | 0.0352 | 13.9395
17.5 | 1.3453 | 0.10963 | 0.0305 | 12.2713
18 | 1.3142 | 0.12066 | 0.025 | 10.8918
18.5 | 1.283 | 0.13203 | 0.0187 | 9.7175
19 | 1.2564 | 0.14338 | 0.0119 | 8.7627

## 89. Re 7M Mach 0.00 (1)
BIGFOIL.COM POLAR EXPORT
NACA2417
NACA2417 |  |  |  | Cl Max: | 1.775 | at alpha= | 17 | deg
JavaFoil+Calcfoil stall+Eppler ext transition |  |  |  | L/D Max: | 117.477 | at alpha= | 6 | deg
Re: | 7000000 |  |  | Cd Min: | 0.00825 | at alpha= | 2.5 | deg
Mach: | 0 |  |  | Cl=0 at alpha= | -2.2419 | deg
|  |  |  | @ Cl=0.1, Cd= | 0.0083976
|  |  |  | @ Cl=0.4, Cd= | 0.0084348
|  |  |  | @ Cl=0.6, Cd= | 0.0082789
alpha (deg) | Cl | Cd | Cm | Cl/Cd
-20 | -1.273 | 0.09111 | -0.025 | -13.976
-19.5 | -1.279 | 0.08285 | -0.026 | -15.442
-19 | -1.284 | 0.07495 | -0.027 | -17.129
-18.5 | -1.288 | 0.06687 | -0.028 | -19.254
-18 | -1.291 | 0.05852 | -0.028 | -22.058
-17.5 | -1.291 | 0.05121 | -0.029 | -25.213
-17 | -1.29 | 0.0443 | -0.03 | -29.112
-16.5 | -1.284 | 0.03814 | -0.031 | -33.675
-16 | -1.277 | 0.03275 | -0.032 | -38.976
-15.5 | -1.266 | 0.02796 | -0.033 | -45.289
-15 | -1.253 | 0.02394 | -0.034 | -52.366
-14.5 | -1.237 | 0.02061 | -0.035 | -60.025
-14 | -1.217 | 0.01806 | -0.036 | -67.368
-13.5 | -1.192 | 0.01618 | -0.036 | -73.667
-13 | -1.163 | 0.01478 | -0.037 | -78.67
-12.5 | -1.129 | 0.01373 | -0.038 | -82.257
-12 | -1.092 | 0.01287 | -0.039 | -84.843
-11.5 | -1.05 | 0.01196 | -0.039 | -87.795
-11 | -1.006 | 0.01141 | -0.04 | -88.178
-10.5 | -0.959 | 0.01093 | -0.04 | -87.755
-10 | -0.91 | 0.01053 | -0.041 | -86.407
-9.5 | -0.859 | 0.01015 | -0.042 | -84.628
-9 | -0.806 | 0.00984 | -0.042 | -81.888
-8.5 | -0.751 | 0.00902 | -0.043 | -83.261
-8 | -0.695 | 0.00879 | -0.043 | -79.081
-7.5 | -0.638 | 0.00903 | -0.044 | -70.648
-7 | -0.58 | 0.00933 | -0.044 | -62.171
-6.5 | -0.521 | 0.00914 | -0.045 | -57.027
-6 | -0.462 | 0.00898 | -0.045 | -51.42
-5.5 | -0.401 | 0.00937 | -0.046 | -42.845
-5 | -0.341 | 0.00912 | -0.046 | -37.325
-4.5 | -0.279 | 0.00863 | -0.047 | -32.365
-4 | -0.218 | 0.00886 | -0.047 | -24.598
-3.5 | -0.156 | 0.00877 | -0.048 | -17.794
-3 | -0.094 | 0.00859 | -0.048 | -10.951
-2.5 | -0.032 | 0.00847 | -0.049 | -3.761
-2 | 0.03 | 0.00842 | -0.049 | 3.614
-1.5 | 0.093 | 0.00834 | -0.05 | 11.126
-1 | 0.155 | 0.00885 | -0.05 | 17.55
-0.5 | 0.218 | 0.00887 | -0.051 | 24.541
0 | 0.28 | 0.00883 | -0.051 | 31.679
0.5 | 0.342 | 0.00836 | -0.052 | 40.888
1 | 0.404 | 0.00844 | -0.052 | 47.854
1.5 | 0.466 | 0.00851 | -0.053 | 54.737
2 | 0.527 | 0.00864 | -0.053 | 61.032
2.5 | 0.589 | 0.00825 | -0.054 | 71.368
3 | 0.65 | 0.00841 | -0.054 | 77.334
3.5 | 0.711 | 0.00842 | -0.055 | 84.441
4 | 0.772 | 0.0085 | -0.055 | 90.859
4.5 | 0.832 | 0.00871 | -0.056 | 95.559
5 | 0.892 | 0.00848 | -0.056 | 105.211
5.5 | 0.951 | 0.00876 | -0.057 | 108.474
6 | 1.009 | 0.00859 | -0.057 | 117.477
6.5 | 1.066 | 0.00997 | -0.057 | 106.996
7 | 1.123 | 0.01036 | -0.058 | 108.314
7.5 | 1.178 | 0.01077 | -0.058 | 109.369
8 | 1.232 | 0.01121 | -0.059 | 109.89
8.5 | 1.284 | 0.01165 | -0.059 | 110.219
9 | 1.335 | 0.01214 | -0.059 | 109.92
9.5 | 1.384 | 0.01266 | -0.06 | 109.274
10 | 1.431 | 0.01323 | -0.06 | 108.137
10.5 | 1.476 | 0.01384 | -0.06 | 106.641
11 | 1.518 | 0.01452 | -0.061 | 104.501
11.5 | 1.557 | 0.01525 | -0.061 | 102.133
12 | 1.594 | 0.01607 | -0.061 | 99.201
12.5 | 1.628 | 0.01697 | -0.061 | 95.964
13 | 1.659 | 0.01799 | -0.062 | 92.213
13.5 | 1.686 | 0.01911 | -0.062 | 88.208
14 | 1.709 | 0.02039 | -0.062 | 83.849
14.5 | 1.73 | 0.02183 | -0.062 | 79.252
15 | 1.747 | 0.02347 | -0.062 | 74.421
15.5 | 1.76 | 0.02533 | -0.062 | 69.481
16 | 1.768 | 0.02743 | -0.062 | 64.465
16.5 | 1.773 | 0.02984 | -0.062 | 59.437
17 | 1.775 | 0.03252 | -0.062 | 54.571
17.5 | 1.773 | 0.03566 | -0.062 | 49.704
18 | 1.767 | 0.03914 | -0.062 | 45.153
18.5 | 1.759 | 0.04302 | -0.062 | 40.892
19 | 1.748 | 0.04741 | -0.061 | 36.875
19.5 | 1.735 | 0.05214 | -0.061 | 33.273
20 | 1.719 | 0.05714 | -0.061 | 30.094

## 90. Re 7M Mach 0.00 (2)
BIGFOIL.COM POLAR EXPORT
NACA2417
NACA2417 |  |  |  | Cl Max: | 0.8427 | at alpha= | 7 | deg
XFOIL ncrit=9 |  |  |  | L/D Max: | 119.532 | at alpha= | 7 | deg
Re: | 7000000 |  |  | Cd Min: | 0.02822 | at alpha= | -20 | deg
Mach: | 0 |  |  | Cl=0 at alpha= | -2.1907 | deg
|  |  |  | @ Cl=0.1, Cd= | 0.0057333
|  |  |  | @ Cl=0.4, Cd= | 0.005687
|  |  |  | @ Cl=0.6, Cd= | 0.0059993
alpha (deg) | Cl | Cd | Cm | Cl/Cd
-20 | -1.6153 | 0.02822 | -0.0863 | -57.2395
-19.5 | -1.6118 | 0.02484 | -0.0846 | -64.8873
-19 | -1.6011 | 0.0224 | -0.0822 | -71.4777
-18.5 | -1.5896 | 0.02047 | -0.0786 | -77.6551
-18 | -1.5731 | 0.01895 | -0.075 | -83.0132
-17.5 | -1.5334 | 0.01756 | -0.0751 | -87.3235
-17 | -1.493 | 0.01626 | -0.075 | -91.8204
-16.5 | -1.4478 | 0.01525 | -0.0752 | -94.9377
-16 | -1.3986 | 0.01441 | -0.0756 | -97.0576
-15.5 | -1.3482 | 0.01361 | -0.076 | -99.0595
-15 | -1.3117 | 0.01283 | -0.0734 | -102.2369
-14.5 | -1.2633 | 0.01217 | -0.0729 | -103.8044
-14 | -1.2065 | 0.01155 | -0.074 | -104.4589
-13.5 | -1.1582 | 0.01096 | -0.0731 | -105.6752
-13 | -1.0914 | 0.01042 | -0.0761 | -104.7409
-12.5 | -1.0125 | 0.00976 | -0.0816 | -103.7398
-12 | -0.9342 | 0.00924 | -0.0869 | -101.1039
-11.5 | -0.8925 | 0.0089 | -0.0843 | -100.2809
-11 | -0.8535 | 0.00865 | -0.0809 | -98.6705
-10.5 | -0.8127 | 0.00836 | -0.0778 | -97.2129
-10 | -0.7695 | 0.00811 | -0.0752 | -94.8829
-9.5 | -0.7259 | 0.00788 | -0.0726 | -92.1193
-9 | -0.6811 | 0.00765 | -0.0703 | -89.0327
-8.5 | -0.6342 | 0.00744 | -0.0683 | -85.2419
-8 | -0.5861 | 0.00726 | -0.0665 | -80.73
-7.5 | -0.5378 | 0.00707 | -0.0648 | -76.0679
-7 | -0.4895 | 0.0069 | -0.0631 | -70.942
-6.5 | -0.4402 | 0.00674 | -0.0615 | -65.3116
-6 | -0.3899 | 0.00659 | -0.0601 | -59.1654
-5.5 | -0.3399 | 0.00647 | -0.0587 | -52.5348
-5 | -0.2895 | 0.00636 | -0.0573 | -45.5189
-4.5 | -0.2382 | 0.00624 | -0.0561 | -38.1731
-4 | -0.1871 | 0.00614 | -0.0548 | -30.4723
-3.5 | -0.1358 | 0.00603 | -0.0536 | -22.5207
-3 | -0.0842 | 0.00595 | -0.0525 | -14.1513
-2.5 | -0.0321 | 0.00588 | -0.0514 | -5.4592
-2 | 0.0198 | 0.00583 | -0.0503 | 3.3962
-1.5 | 0.0721 | 0.00576 | -0.0493 | 12.5174
-1 | 0.1244 | 0.00571 | -0.0482 | 21.7863
-0.5 | 0.177 | 0.00568 | -0.0473 | 31.162
0 | 0.229 | 0.00566 | -0.0461 | 40.4594
0.5 | 0.2805 | 0.00564 | -0.045 | 49.734
1 | 0.3322 | 0.00567 | -0.0438 | 58.5891
1.5 | 0.3827 | 0.00568 | -0.0424 | 67.3768
2 | 0.4322 | 0.0057 | -0.0408 | 75.8246
2.5 | 0.4811 | 0.00575 | -0.0392 | 83.6696
3 | 0.5289 | 0.00581 | -0.0373 | 91.0327
3.5 | 0.5749 | 0.00593 | -0.035 | 96.9477
4 | 0.622 | 0.00606 | -0.033 | 102.6403
4.5 | 0.6673 | 0.00619 | -0.0306 | 107.8029
5 | 0.7098 | 0.00638 | -0.0277 | 111.2539
5.5 | 0.7482 | 0.00652 | -0.0238 | 114.7546
6 | 0.7822 | 0.00668 | -0.0191 | 117.0958
6.5 | 0.8159 | 0.00685 | -0.0143 | 119.1095
7 | 0.8427 | 0.00705 | -0.0081 | 119.5319

## 91. Re 7M Mach 0.10 (1)
BIGFOIL.COM POLAR EXPORT
NACA2417
NACA2417 |  |  |  | Cl Max: | 1.759 | at alpha= | 16.5 | deg
JavaFoil+Calcfoil stall+Eppler ext transition |  |  |  | L/D Max: | 117.399 | at alpha= | 6 | deg
Re: | 7000000 |  |  | Cd Min: | 0.00795 | at alpha= | 3.5 | deg
Mach: | 0.1 |  |  | Cl=0 at alpha= | -2.246 | deg
|  |  |  | @ Cl=0.1, Cd= | 0.00844
|  |  |  | @ Cl=0.4, Cd= | 0.008431
|  |  |  | @ Cl=0.6, Cd= | 0.0083344
alpha (deg) | Cl | Cd | Cm | Cl/Cd
-20 | -1.241 | 0.09604 | -0.025 | -12.925
-19.5 | -1.249 | 0.08803 | -0.026 | -14.193
-19 | -1.257 | 0.07966 | -0.026 | -15.776
-18.5 | -1.262 | 0.07167 | -0.027 | -17.609
-18 | -1.267 | 0.06305 | -0.028 | -20.103
-17.5 | -1.271 | 0.05488 | -0.029 | -23.16
-17 | -1.272 | 0.04747 | -0.03 | -26.796
-16.5 | -1.269 | 0.04091 | -0.031 | -31.016
-16 | -1.263 | 0.03509 | -0.032 | -35.994
-15.5 | -1.255 | 0.02989 | -0.033 | -41.988
-15 | -1.244 | 0.02542 | -0.034 | -48.944
-14.5 | -1.23 | 0.02173 | -0.035 | -56.595
-14 | -1.212 | 0.01889 | -0.036 | -64.134
-13.5 | -1.189 | 0.01677 | -0.037 | -70.861
-13 | -1.161 | 0.01519 | -0.037 | -76.418
-12.5 | -1.129 | 0.01402 | -0.038 | -80.489
-12 | -1.092 | 0.01287 | -0.039 | -84.884
-11.5 | -1.052 | 0.01216 | -0.039 | -86.499
-11 | -1.008 | 0.01156 | -0.04 | -87.239
-10.5 | -0.962 | 0.01108 | -0.041 | -86.847
-10 | -0.913 | 0.01063 | -0.041 | -85.906
-9.5 | -0.862 | 0.01026 | -0.042 | -84.006
-9 | -0.809 | 0.00991 | -0.042 | -81.585
-8.5 | -0.754 | 0.00864 | -0.043 | -87.297
-8 | -0.698 | 0.00882 | -0.043 | -79.131
-7.5 | -0.641 | 0.00908 | -0.044 | -70.599
-7 | -0.583 | 0.00887 | -0.044 | -65.706
-6.5 | -0.524 | 0.0092 | -0.045 | -56.888
-6 | -0.464 | 0.00904 | -0.046 | -51.265
-5.5 | -0.403 | 0.00936 | -0.046 | -43.071
-5 | -0.342 | 0.00921 | -0.047 | -37.156
-4.5 | -0.281 | 0.00862 | -0.047 | -32.567
-4 | -0.219 | 0.009 | -0.048 | -24.325
-3.5 | -0.157 | 0.00876 | -0.048 | -17.903
-3 | -0.095 | 0.00866 | -0.049 | -10.918
-2.5 | -0.032 | 0.00851 | -0.049 | -3.762
-2 | 0.031 | 0.00848 | -0.05 | 3.606
-1.5 | 0.093 | 0.00839 | -0.05 | 11.125
-1 | 0.156 | 0.00884 | -0.051 | 17.656
-0.5 | 0.219 | 0.00886 | -0.051 | 24.681
0 | 0.281 | 0.00843 | -0.052 | 33.358
0.5 | 0.344 | 0.00844 | -0.052 | 40.684
1 | 0.406 | 0.00843 | -0.053 | 48.144
1.5 | 0.468 | 0.00854 | -0.053 | 54.826
2 | 0.53 | 0.00872 | -0.054 | 60.817
2.5 | 0.592 | 0.00832 | -0.054 | 71.119
3 | 0.653 | 0.00843 | -0.055 | 77.501
3.5 | 0.715 | 0.00795 | -0.055 | 89.907
4 | 0.776 | 0.00851 | -0.055 | 91.093
4.5 | 0.836 | 0.00875 | -0.056 | 95.53
5 | 0.896 | 0.00853 | -0.056 | 105.064
5.5 | 0.955 | 0.00882 | -0.057 | 108.236
6 | 1.014 | 0.00863 | -0.057 | 117.399
6.5 | 1.071 | 0.01006 | -0.058 | 106.486
7 | 1.128 | 0.01044 | -0.058 | 108.035
7.5 | 1.183 | 0.01085 | -0.059 | 109.031
8 | 1.237 | 0.0113 | -0.059 | 109.42
8.5 | 1.289 | 0.01178 | -0.059 | 109.398
9 | 1.34 | 0.01226 | -0.06 | 109.249
9.5 | 1.389 | 0.01282 | -0.06 | 108.341
10 | 1.435 | 0.01338 | -0.06 | 107.263
10.5 | 1.48 | 0.01402 | -0.061 | 105.568
11 | 1.521 | 0.01473 | -0.061 | 103.268
11.5 | 1.56 | 0.01549 | -0.061 | 100.756
12 | 1.597 | 0.01635 | -0.061 | 97.664
12.5 | 1.63 | 0.01729 | -0.062 | 94.248
13 | 1.659 | 0.01836 | -0.062 | 90.344
13.5 | 1.684 | 0.01956 | -0.062 | 86.102
14 | 1.707 | 0.0209 | -0.062 | 81.647
14.5 | 1.725 | 0.02243 | -0.062 | 76.903
15 | 1.74 | 0.02415 | -0.062 | 72.038
15.5 | 1.751 | 0.02615 | -0.062 | 66.969
16 | 1.757 | 0.02846 | -0.062 | 61.733
16.5 | 1.759 | 0.03098 | -0.062 | 56.784
17 | 1.758 | 0.03389 | -0.062 | 51.871
17.5 | 1.752 | 0.03728 | -0.062 | 47.001
18 | 1.744 | 0.04112 | -0.062 | 42.398
18.5 | 1.732 | 0.04537 | -0.062 | 38.17
19 | 1.718 | 0.04997 | -0.061 | 34.373
19.5 | 1.7 | 0.05509 | -0.061 | 30.868
20 | 1.681 | 0.06072 | -0.061 | 27.68

## 92. Re 7M Mach 0.10 (2)
BIGFOIL.COM POLAR EXPORT
NACA2417
NACA2417 |  |  |  | Cl Max: | 0.8438 | at alpha= | 7 | deg
XFOIL ncrit=9 |  |  |  | L/D Max: | 119.013 | at alpha= | 7 | deg
Re: | 7000000 |  |  | Cd Min: | 0.03127 | at alpha= | -20 | deg
Mach: | 0.1 |  |  | Cl=0 at alpha= | -2.1877 | deg
|  |  |  | @ Cl=0.1, Cd= | 0.0057436
|  |  |  | @ Cl=0.4, Cd= | 0.0056995
|  |  |  | @ Cl=0.6, Cd= | 0.0060081
alpha (deg) | Cl | Cd | Cm | Cl/Cd
-20 | -1.6014 | 0.03127 | -0.0888 | -51.212
-19.5 | -1.603 | 0.02709 | -0.0878 | -59.1731
-19 | -1.5953 | 0.02408 | -0.0859 | -66.25
-18.5 | -1.5864 | 0.0217 | -0.0827 | -73.106
-18 | -1.5751 | 0.01987 | -0.0786 | -79.2703
-17.5 | -1.5386 | 0.0184 | -0.0782 | -83.6196
-17 | -1.499 | 0.01694 | -0.078 | -88.4888
-16.5 | -1.4555 | 0.01575 | -0.0779 | -92.4127
-16 | -1.4075 | 0.01478 | -0.0781 | -95.23
-15.5 | -1.3559 | 0.01399 | -0.0785 | -96.9192
-15 | -1.318 | 0.01314 | -0.0761 | -100.3044
-14.5 | -1.2716 | 0.01239 | -0.0751 | -102.6312
-14 | -1.2145 | 0.01178 | -0.076 | -103.0985
-13.5 | -1.1658 | 0.01115 | -0.075 | -104.5561
-13 | -1.0994 | 0.01055 | -0.0777 | -104.2085
-12.5 | -1.0221 | 0.00991 | -0.0826 | -103.1382
-12 | -0.9388 | 0.00934 | -0.0888 | -100.5139
-11.5 | -0.8937 | 0.00896 | -0.0867 | -99.7433
-11 | -0.857 | 0.00873 | -0.0826 | -98.1672
-10 | -0.7731 | 0.00818 | -0.0766 | -94.511
-9.5 | -0.7298 | 0.00793 | -0.0738 | -92.0303
-9 | -0.6847 | 0.0077 | -0.0713 | -88.9221
-8.5 | -0.6375 | 0.00749 | -0.0693 | -85.1135
-8 | -0.5894 | 0.00729 | -0.0674 | -80.8505
-7.5 | -0.541 | 0.0071 | -0.0656 | -76.1972
-7 | -0.4925 | 0.00693 | -0.0638 | -71.0678
-6.5 | -0.4428 | 0.00676 | -0.0622 | -65.503
-6 | -0.3923 | 0.00661 | -0.0607 | -59.3495
-5.5 | -0.3421 | 0.00649 | -0.0592 | -52.7119
-5 | -0.2914 | 0.00638 | -0.0578 | -45.674
-4.5 | -0.2397 | 0.00626 | -0.0566 | -38.2907
-4 | -0.1883 | 0.00616 | -0.0553 | -30.5682
-3.5 | -0.1368 | 0.00605 | -0.054 | -22.6116
-3 | -0.0849 | 0.00597 | -0.0528 | -14.2211
-2.5 | -0.0326 | 0.0059 | -0.0517 | -5.5254
-2 | 0.0196 | 0.00585 | -0.0505 | 3.3504
-1.5 | 0.0722 | 0.00577 | -0.0495 | 12.513
-1 | 0.1248 | 0.00572 | -0.0484 | 21.8182
-0.5 | 0.1777 | 0.00568 | -0.0474 | 31.2852
0 | 0.23 | 0.00567 | -0.0463 | 40.5644
0.5 | 0.2817 | 0.00565 | -0.0451 | 49.8584
1 | 0.3336 | 0.00568 | -0.0439 | 58.7324
1.5 | 0.3843 | 0.00569 | -0.0424 | 67.5395
2 | 0.434 | 0.00572 | -0.0408 | 75.8741
2.5 | 0.483 | 0.00576 | -0.0391 | 83.8542
3 | 0.5309 | 0.00583 | -0.0371 | 91.0635
3.5 | 0.5771 | 0.00595 | -0.0348 | 96.9916
4 | 0.6244 | 0.00607 | -0.0327 | 102.8666
4.5 | 0.6696 | 0.00621 | -0.0302 | 107.8261
5.5 | 0.7487 | 0.00653 | -0.0228 | 114.6554
6 | 0.7836 | 0.00671 | -0.0182 | 116.7809
6.5 | 0.8171 | 0.00689 | -0.0132 | 118.5922
7 | 0.8438 | 0.00709 | -0.0069 | 119.0127

## 93. Re 7M Mach 0.25 (1)
BIGFOIL.COM POLAR EXPORT
NACA2417
NACA2417 |  |  |  | Cl Max: | 1.68 | at alpha= | 14.5 | deg
JavaFoil+Calcfoil stall+Eppler ext transition |  |  |  | L/D Max: | 113.833 | at alpha= | 5 | deg
Re: | 7000000 |  |  | Cd Min: | 0.00807 | at alpha= | 5 | deg
Mach: | 0.25 |  |  | Cl=0 at alpha= | -2.2422 | deg
|  |  |  | @ Cl=0.1, Cd= | 0.0085512
|  |  |  | @ Cl=0.4, Cd= | 0.0086341
|  |  |  | @ Cl=0.6, Cd= | 0.0084837
alpha (deg) | Cl | Cd | Cm | Cl/Cd
-20 | -0.986 | 0.12957 | -0.023 | -7.61
-19.5 | -1.019 | 0.11901 | -0.024 | -8.563
-19 | -1.049 | 0.10916 | -0.025 | -9.608
-18.5 | -1.075 | 0.09964 | -0.026 | -10.79
-18 | -1.099 | 0.09005 | -0.027 | -12.201
-17.5 | -1.119 | 0.08079 | -0.028 | -13.847
-17 | -1.136 | 0.07161 | -0.029 | -15.859
-16.5 | -1.149 | 0.06201 | -0.03 | -18.527
-16 | -1.161 | 0.05246 | -0.031 | -22.124
-15.5 | -1.168 | 0.04429 | -0.032 | -26.361
-15 | -1.171 | 0.03699 | -0.033 | -31.644
-14.5 | -1.169 | 0.0309 | -0.034 | -37.841
-14 | -1.164 | 0.02563 | -0.036 | -45.425
-13.5 | -1.155 | 0.02138 | -0.037 | -54.03
-13 | -1.139 | 0.01834 | -0.038 | -62.135
-12.5 | -1.117 | 0.01613 | -0.039 | -69.269
-12 | -1.089 | 0.01454 | -0.039 | -74.868
-11.5 | -1.055 | 0.01337 | -0.04 | -78.875
-11 | -1.016 | 0.0125 | -0.041 | -81.26
-10.5 | -0.973 | 0.01182 | -0.042 | -82.317
-10 | -0.927 | 0.01128 | -0.042 | -82.175
-9.5 | -0.877 | 0.01079 | -0.043 | -81.252
-9 | -0.824 | 0.01039 | -0.043 | -79.376
-8.5 | -0.77 | 0.01004 | -0.044 | -76.667
-8 | -0.714 | 0.00875 | -0.045 | -81.577
-7.5 | -0.656 | 0.00895 | -0.045 | -73.261
-7 | -0.597 | 0.00921 | -0.046 | -64.826
-6.5 | -0.537 | 0.009 | -0.046 | -59.594
-6 | -0.475 | 0.00934 | -0.047 | -50.904
-5.5 | -0.414 | 0.00878 | -0.047 | -47.13
-5 | -0.351 | 0.00909 | -0.048 | -38.642
-4.5 | -0.288 | 0.00884 | -0.048 | -32.603
-4 | -0.225 | 0.00861 | -0.049 | -26.094
-3.5 | -0.161 | 0.00898 | -0.049 | -17.942
-3 | -0.097 | 0.00887 | -0.05 | -10.937
-2.5 | -0.033 | 0.00867 | -0.05 | -3.795
-2 | 0.031 | 0.00862 | -0.051 | 3.646
-1.5 | 0.096 | 0.00858 | -0.052 | 11.172
-1 | 0.16 | 0.00812 | -0.052 | 19.739
-0.5 | 0.225 | 0.00859 | -0.053 | 26.141
0 | 0.289 | 0.00859 | -0.053 | 33.628
0.5 | 0.353 | 0.00859 | -0.054 | 41.066
1 | 0.417 | 0.00865 | -0.054 | 48.21
1.5 | 0.481 | 0.00827 | -0.055 | 58.16
2 | 0.544 | 0.00837 | -0.055 | 65.052
2.5 | 0.608 | 0.0085 | -0.056 | 71.484
3 | 0.671 | 0.00821 | -0.056 | 81.678
3.5 | 0.734 | 0.00829 | -0.057 | 88.544
4 | 0.796 | 0.00842 | -0.057 | 94.49
4.5 | 0.858 | 0.0082 | -0.057 | 104.587
5 | 0.919 | 0.00807 | -0.058 | 113.833
5.5 | 0.979 | 0.00863 | -0.058 | 113.485
6 | 1.039 | 0.01004 | -0.059 | 103.438
6.5 | 1.097 | 0.01048 | -0.059 | 104.678
7 | 1.155 | 0.01093 | -0.06 | 105.613
7.5 | 1.21 | 0.01141 | -0.06 | 106.032
8 | 1.264 | 0.01191 | -0.06 | 106.102
8.5 | 1.316 | 0.01246 | -0.061 | 105.603
9 | 1.366 | 0.01305 | -0.061 | 104.701
9.5 | 1.414 | 0.01367 | -0.062 | 103.405
10 | 1.458 | 0.01438 | -0.062 | 101.389
10.5 | 1.5 | 0.01515 | -0.062 | 98.982
11 | 1.538 | 0.01602 | -0.062 | 96.026
11.5 | 1.572 | 0.01698 | -0.063 | 92.621
12 | 1.603 | 0.01808 | -0.063 | 88.657
12.5 | 1.629 | 0.01932 | -0.063 | 84.331
13 | 1.649 | 0.02075 | -0.063 | 79.491
13.5 | 1.665 | 0.0224 | -0.063 | 74.308
14 | 1.675 | 0.0243 | -0.063 | 68.939
14.5 | 1.68 | 0.02652 | -0.063 | 63.365
15 | 1.68 | 0.02912 | -0.063 | 57.682
15.5 | 1.674 | 0.03211 | -0.063 | 52.148
16 | 1.661 | 0.03558 | -0.063 | 46.67
16.5 | 1.641 | 0.03978 | -0.063 | 41.25
17 | 1.616 | 0.04458 | -0.062 | 36.244
17.5 | 1.586 | 0.04992 | -0.062 | 31.764
18 | 1.55 | 0.05614 | -0.061 | 27.611
18.5 | 1.51 | 0.06301 | -0.061 | 23.969
19 | 1.466 | 0.07093 | -0.06 | 20.665
19.5 | 1.417 | 0.0802 | -0.06 | 17.663

## 94. Re 7M Mach 0.25 (2)
BIGFOIL.COM POLAR EXPORT
NACA2417
NACA2417 |  |  |  | Cl Max: | 1.6772 | at alpha= | 18.5 | deg
XFOIL ncrit=9 |  |  |  | L/D Max: | 123.508 | at alpha= | 8 | deg
Re: | 7000000 |  |  | Cd Min: | 0.07025 | at alpha= | 20 | deg
Mach: | 0.25 |  |  | Cl=0 at alpha= | -2.1688 | deg
|  |  |  | @ Cl=0.1, Cd= | 0.0058347
|  |  |  | @ Cl=0.4, Cd= | 0.0057655
|  |  |  | @ Cl=0.6, Cd= | 0.0060527
alpha (deg) | Cl | Cd | Cm | Cl/Cd
-20 | -1.4603 | 0.05778 | -0.0906 | -25.2735
-19.5 | -1.4996 | 0.04779 | -0.0948 | -31.3789
-19 | -1.5231 | 0.03991 | -0.0973 | -38.1634
-18.5 | -1.5318 | 0.034 | -0.098 | -45.0529
-18 | -1.5388 | 0.02887 | -0.0974 | -53.301
-17.5 | -1.5412 | 0.0249 | -0.0949 | -61.8956
-17 | -1.5252 | 0.02196 | -0.0929 | -69.4536
-16.5 | -1.4863 | 0.01973 | -0.093 | -75.332
-16 | -1.4428 | 0.01795 | -0.0928 | -80.3788
-15.5 | -1.3983 | 0.01629 | -0.0924 | -85.8379
-15 | -1.3477 | 0.01502 | -0.092 | -89.727
-14.5 | -1.3073 | 0.01403 | -0.0891 | -93.1789
-14 | -1.2593 | 0.01303 | -0.0875 | -96.6462
-13.5 | -1.2015 | 0.0122 | -0.0874 | -98.4836
-13 | -1.1439 | 0.01151 | -0.087 | -99.3831
-12.5 | -1.0766 | 0.01077 | -0.0885 | -99.9629
-12 | -0.9797 | 0.01002 | -0.0961 | -97.7745
-11.5 | -0.9033 | 0.00943 | -0.0994 | -95.79
-11 | -0.867 | 0.00906 | -0.0945 | -95.6954
-10.5 | -0.8347 | 0.00881 | -0.0886 | -94.7446
-10 | -0.7933 | 0.00849 | -0.0846 | -93.4393
-9.5 | -0.7495 | 0.00825 | -0.081 | -90.8485
-9 | -0.7042 | 0.00798 | -0.0778 | -88.2456
-8.5 | -0.6564 | 0.00772 | -0.075 | -85.0259
-8 | -0.6074 | 0.0075 | -0.0725 | -80.9867
-7.5 | -0.5579 | 0.0073 | -0.0701 | -76.4247
-7 | -0.5078 | 0.00711 | -0.0679 | -71.4205
-6.5 | -0.4564 | 0.00693 | -0.066 | -65.8586
-6 | -0.4049 | 0.00677 | -0.0641 | -59.808
-5.5 | -0.3535 | 0.00663 | -0.0622 | -53.3183
-5 | -0.3011 | 0.00648 | -0.0605 | -46.466
-4.5 | -0.2482 | 0.00635 | -0.059 | -39.0866
-4 | -0.1956 | 0.00626 | -0.0574 | -31.246
-3.5 | -0.1424 | 0.00617 | -0.0559 | -23.0794
-3 | -0.0888 | 0.00608 | -0.0545 | -14.6053
-2.5 | -0.0355 | 0.00598 | -0.0531 | -5.9365
-2 | 0.0181 | 0.00592 | -0.0518 | 3.0574
-1.5 | 0.0725 | 0.00586 | -0.0506 | 12.372
-1 | 0.1268 | 0.00581 | -0.0494 | 21.8244
-0.5 | 0.1809 | 0.00574 | -0.0482 | 31.5157
0 | 0.2349 | 0.00573 | -0.047 | 40.9948
0.5 | 0.288 | 0.00571 | -0.0456 | 50.4378
1 | 0.3411 | 0.00573 | -0.0441 | 59.5288
1.5 | 0.393 | 0.00576 | -0.0425 | 68.2292
2 | 0.4438 | 0.0058 | -0.0406 | 76.5172
2.5 | 0.4932 | 0.00586 | -0.0385 | 84.1638
3 | 0.541 | 0.00594 | -0.036 | 91.0774
3.5 | 0.589 | 0.00602 | -0.0335 | 97.8405
4 | 0.6361 | 0.00616 | -0.0308 | 103.263
4.5 | 0.6791 | 0.0063 | -0.0273 | 107.7937
5 | 0.7156 | 0.00648 | -0.0224 | 110.4321
5.5 | 0.7556 | 0.00666 | -0.0183 | 113.4535
6 | 0.791 | 0.00689 | -0.0132 | 114.8041
6.5 | 0.8252 | 0.00708 | -0.0079 | 116.5537
7 | 0.8504 | 0.00729 | -0.0008 | 116.6529
7.5 | 0.9684 | 0.0079 | -0.0137 | 122.5823
8 | 1.0597 | 0.00858 | -0.0208 | 123.5082
8.5 | 1.126 | 0.00916 | -0.0225 | 122.9258
9 | 1.1763 | 0.00975 | -0.0209 | 120.6462
9.5 | 1.2365 | 0.01044 | -0.0215 | 118.4387
10 | 1.2941 | 0.0111 | -0.0215 | 116.5856
10.5 | 1.3376 | 0.01178 | -0.0188 | 113.5484
11 | 1.3656 | 0.01251 | -0.0132 | 109.1607
11.5 | 1.3967 | 0.01327 | -0.0084 | 105.2524
12 | 1.4275 | 0.01421 | -0.0038 | 100.4574
12.5 | 1.4583 | 0.01532 | 0.0003 | 95.1893
13 | 1.4889 | 0.01657 | 0.0041 | 89.8552
13.5 | 1.5196 | 0.01794 | 0.0076 | 84.7046
14 | 1.5467 | 0.01961 | 0.0112 | 78.873
14.5 | 1.5736 | 0.02145 | 0.0143 | 73.3613
15 | 1.5961 | 0.02369 | 0.0174 | 67.3744
15.5 | 1.6178 | 0.02617 | 0.0201 | 61.8189
16 | 1.6372 | 0.029 | 0.0225 | 56.4552
16.5 | 1.6502 | 0.0325 | 0.0246 | 50.7754
17 | 1.6649 | 0.03607 | 0.0262 | 46.1575
17.5 | 1.6739 | 0.04031 | 0.0275 | 41.5257
18 | 1.6749 | 0.04547 | 0.0283 | 36.8353
18.5 | 1.6772 | 0.05066 | 0.0288 | 33.107
19 | 1.6754 | 0.05651 | 0.0286 | 29.6478
19.5 | 1.667 | 0.06314 | 0.028 | 26.4016
20 | 1.6558 | 0.07025 | 0.0269 | 23.5701

## 95. Re 7M Mach 0.50 (1)
BIGFOIL.COM POLAR EXPORT
NACA2417
NACA2417 |  |  |  | Cl Max: | 1.448 | at alpha= | 9.5 | deg
JavaFoil+Calcfoil stall+Eppler ext transition |  |  |  | L/D Max: | 96.798 | at alpha= | 5.5 | deg
Re: | 7000000 |  |  | Cd Min: | 0.00795 | at alpha= | 2 | deg
Mach: | 0.5 |  |  | Cl=0 at alpha= | -2.2431 | deg
|  |  |  | @ Cl=0.1, Cd= | 0.0080596
|  |  |  | @ Cl=0.4, Cd= | 0.0080668
|  |  |  | @ Cl=0.6, Cd= | 0.0079774
alpha (deg) | Cl | Cd | Cm | Cl/Cd
-20 | -1.002 | 0.15348 | -0.023 | -6.526
-19.5 | -0.971 | 0.14857 | -0.022 | -6.533
-19 | -0.944 | 0.13557 | -0.023 | -6.964
-18.5 | -0.915 | 0.14062 | -0.023 | -6.509
-18 | -0.889 | 0.12792 | -0.023 | -6.948
-17.5 | -0.859 | 0.13215 | -0.023 | -6.503
-17 | -0.836 | 0.11793 | -0.025 | -7.088
-16.5 | -0.803 | 0.12452 | -0.023 | -6.45
-16 | -0.783 | 0.10764 | -0.026 | -7.271
-15.5 | -0.748 | 0.1138 | -0.024 | -6.569
-15 | -0.735 | 0.09214 | -0.029 | -7.975
-14.5 | -0.698 | 0.09795 | -0.027 | -7.126
-14 | -0.663 | 0.10387 | -0.024 | -6.387
-13.5 | -0.656 | 0.07695 | -0.031 | -8.524
-13 | -0.622 | 0.07964 | -0.03 | -7.807
-12.5 | -0.59 | 0.07958 | -0.03 | -7.417
-12 | -0.56 | 0.07804 | -0.03 | -7.182
-11.5 | -0.541 | 0.06594 | -0.033 | -8.208
-11 | -0.629 | 0.05597 | -0.035 | -11.229
-10.5 | -0.826 | 0.02982 | -0.042 | -27.683
-10 | -0.87 | 0.02038 | -0.045 | -42.695
-9.5 | -0.872 | 0.01604 | -0.046 | -54.365
-9 | -0.85 | 0.01384 | -0.048 | -61.403
-8.5 | -0.813 | 0.01255 | -0.049 | -64.73
-8 | -0.765 | 0.01167 | -0.049 | -65.589
-7.5 | -0.711 | 0.011 | -0.05 | -64.598
-7 | -0.652 | 0.01049 | -0.051 | -62.122
-6.5 | -0.589 | 0.01005 | -0.052 | -58.68
-6 | -0.524 | 0.00976 | -0.052 | -53.754
-5.5 | -0.458 | 0.00891 | -0.053 | -51.343
-5 | -0.389 | 0.00867 | -0.053 | -44.923
-4.5 | -0.32 | 0.00847 | -0.054 | -37.807
-4 | -0.25 | 0.00866 | -0.055 | -28.874
-3.5 | -0.179 | 0.00845 | -0.055 | -21.226
-3 | -0.108 | 0.00826 | -0.056 | -13.102
-2.5 | -0.037 | 0.00862 | -0.056 | -4.255
-2 | 0.035 | 0.00852 | -0.057 | 4.118
-1.5 | 0.107 | 0.00801 | -0.058 | 13.358
-1 | 0.179 | 0.00799 | -0.058 | 22.391
-0.5 | 0.251 | 0.00839 | -0.059 | 29.875
0 | 0.322 | 0.00842 | -0.059 | 38.271
0.5 | 0.394 | 0.00806 | -0.06 | 48.861
1 | 0.465 | 0.00814 | -0.06 | 57.096
1.5 | 0.536 | 0.00827 | -0.061 | 64.766
2 | 0.606 | 0.00795 | -0.061 | 76.279
2.5 | 0.677 | 0.00845 | -0.062 | 80.12
3 | 0.747 | 0.00825 | -0.063 | 90.545
3.5 | 0.816 | 0.00945 | -0.063 | 86.363
4 | 0.884 | 0.00964 | -0.064 | 91.746
4.5 | 0.951 | 0.01007 | -0.064 | 94.448
5 | 1.017 | 0.01059 | -0.065 | 96.104
5.5 | 1.082 | 0.01118 | -0.065 | 96.798
6 | 1.144 | 0.01184 | -0.065 | 96.624
6.5 | 1.204 | 0.01259 | -0.066 | 95.597
7 | 1.26 | 0.01346 | -0.066 | 93.639
7.5 | 1.313 | 0.0144 | -0.067 | 91.133
8 | 1.359 | 0.01544 | -0.067 | 88.01
8.5 | 1.399 | 0.0167 | -0.067 | 83.818
9 | 1.43 | 0.01815 | -0.067 | 78.793
9.5 | 1.448 | 0.01994 | -0.067 | 72.617
10 | 1.448 | 0.02237 | -0.067 | 64.75
10.5 | 1.418 | 0.02549 | -0.067 | 55.635
11 | 1.325 | 0.03038 | -0.067 | 43.609
11.5 | 0.878 | 0.04113 | -0.065 | 21.337
12 | 0.91 | 0.04141 | -0.065 | 21.973
12.5 | 0.931 | 0.04678 | -0.064 | 19.898
13 | 0.95 | 0.05305 | -0.063 | 17.917
13.5 | 0.977 | 0.05585 | -0.063 | 17.503
14 | 1.006 | 0.05799 | -0.064 | 17.344
14.5 | 1.034 | 0.06013 | -0.064 | 17.195

## 96. Re 7M Mach 0.50 (2)
BIGFOIL.COM POLAR EXPORT
NACA2417
NACA2417 |  |  |  | Cl Max: | 1.5343 | at alpha= | 14 | deg
XFOIL ncrit=9 |  |  |  | L/D Max: | 109.661 | at alpha= | 7.5 | deg
Re: | 7000000 |  |  | Cd Min: | 0.14006 | at alpha= | 19 | deg
Mach: | 0.5 |  |  | Cl=0 at alpha= | -2.0941 | deg
|  |  |  | @ Cl=0.1, Cd= | 0.0061372
|  |  |  | @ Cl=0.4, Cd= | 0.0060816
|  |  |  | @ Cl=0.6, Cd= | 0.0064087
alpha (deg) | Cl | Cd | Cm | Cl/Cd
-17.5 | -0.8156 | 0.13295 | -0.0591 | -6.1346
-17 | -0.8472 | 0.12156 | -0.0658 | -6.9694
-16.5 | -0.8838 | 0.11017 | -0.0726 | -8.0221
-16 | -0.9265 | 0.09869 | -0.0793 | -9.388
-15.5 | -0.9699 | 0.08602 | -0.0888 | -11.2753
-15 | -1.0125 | 0.07355 | -0.0988 | -13.7661
-14.5 | -1.053 | 0.06174 | -0.1081 | -17.0554
-14 | -1.0912 | 0.05031 | -0.1168 | -21.6895
-13.5 | -1.1244 | 0.03899 | -0.1257 | -28.8382
-13 | -1.1511 | 0.02867 | -0.1334 | -40.15
-12.5 | -1.1667 | 0.02122 | -0.135 | -54.9811
-12 | -1.1477 | 0.01633 | -0.1341 | -70.2817
-11.5 | -1.0926 | 0.01379 | -0.1318 | -79.2313
-11 | -1.0182 | 0.01226 | -0.1304 | -83.0506
-10.5 | -0.9026 | 0.01098 | -0.1354 | -82.204
-10 | -0.8464 | 0.01028 | -0.1303 | -82.3346
-9.5 | -0.8028 | 0.00971 | -0.1231 | -82.6777
-9 | -0.7587 | 0.00924 | -0.1159 | -82.1104
-8.5 | -0.7172 | 0.00884 | -0.1082 | -81.1312
-8 | -0.6765 | 0.00852 | -0.1005 | -79.4014
-7.5 | -0.6254 | 0.00821 | -0.0948 | -76.1754
-7 | -0.5719 | 0.00794 | -0.0897 | -72.0277
-6.5 | -0.516 | 0.00768 | -0.0853 | -67.1875
-6 | -0.4602 | 0.00746 | -0.0811 | -61.689
-5.5 | -0.4024 | 0.00723 | -0.0774 | -55.657
-5 | -0.3442 | 0.00704 | -0.074 | -48.892
-4.5 | -0.2856 | 0.00689 | -0.0708 | -41.4514
-4 | -0.2267 | 0.00674 | -0.0678 | -33.635
-3.5 | -0.168 | 0.0066 | -0.065 | -25.4545
-3 | -0.1081 | 0.00647 | -0.0624 | -16.7079
-2.5 | -0.0483 | 0.00637 | -0.06 | -7.5824
-2 | 0.0112 | 0.00626 | -0.0576 | 1.7891
-1.5 | 0.0714 | 0.00617 | -0.0553 | 11.5721
-1 | 0.1325 | 0.0061 | -0.0533 | 21.7213
-0.5 | 0.1913 | 0.00605 | -0.0509 | 31.6198
0 | 0.2501 | 0.00602 | -0.0485 | 41.5449
0.5 | 0.3081 | 0.00603 | -0.046 | 51.0945
1 | 0.3649 | 0.00605 | -0.0432 | 60.314
1.5 | 0.4205 | 0.0061 | -0.0401 | 68.9344
2 | 0.4697 | 0.00613 | -0.0356 | 76.6232
2.5 | 0.5183 | 0.00619 | -0.031 | 83.7318
3 | 0.5654 | 0.00628 | -0.0262 | 90.0318
3.5 | 0.6111 | 0.00645 | -0.021 | 94.7442
4 | 0.6578 | 0.00669 | -0.016 | 98.3259
4.5 | 0.7031 | 0.00694 | -0.0107 | 101.3112
5 | 0.7452 | 0.00726 | -0.0048 | 102.6446
5.5 | 0.7871 | 0.00758 | 0.0012 | 103.8391
6 | 0.8277 | 0.00791 | 0.0074 | 104.6397
6.5 | 0.8634 | 0.00829 | 0.0144 | 104.1496
7 | 0.9286 | 0.00877 | 0.0156 | 105.8837
7.5 | 1.0988 | 0.01002 | -0.0037 | 109.6607
8 | 1.166 | 0.01103 | -0.0026 | 105.7117
9 | 1.2966 | 0.01356 | 0 | 95.6195
9.5 | 1.3288 | 0.01492 | 0.0069 | 89.0617
10 | 1.3599 | 0.01655 | 0.0134 | 82.1692
10.5 | 1.393 | 0.01844 | 0.0191 | 75.5423
11 | 1.424 | 0.02074 | 0.0244 | 68.6596
11.5 | 1.4532 | 0.02346 | 0.029 | 61.9437
12 | 1.48 | 0.02659 | 0.0333 | 55.66
12.5 | 1.5035 | 0.0302 | 0.037 | 49.7848
13 | 1.5188 | 0.03458 | 0.0402 | 43.9213
13.5 | 1.5306 | 0.03946 | 0.0429 | 38.7886
14 | 1.5343 | 0.04511 | 0.0448 | 34.0124
14.5 | 1.5294 | 0.05162 | 0.046 | 29.6281
15 | 1.5167 | 0.05899 | 0.0463 | 25.7111
15.5 | 1.4982 | 0.06704 | 0.0457 | 22.3479
16 | 1.4741 | 0.07587 | 0.044 | 19.4293
16.5 | 1.4436 | 0.08559 | 0.0412 | 16.8665
17 | 1.4108 | 0.09583 | 0.0375 | 14.7219
17.5 | 1.3771 | 0.10654 | 0.0329 | 12.9257
18 | 1.3442 | 0.11759 | 0.0275 | 11.4312
18.5 | 1.314 | 0.12868 | 0.0215 | 10.2114
19 | 1.2855 | 0.14006 | 0.0148 | 9.1782

## 97. Re 8M Mach 0.00 (1)
BIGFOIL.COM POLAR EXPORT
NACA2417
NACA2417 |  |  |  | Cl Max: | 1.778 | at alpha= | 17 | deg
JavaFoil+Calcfoil stall+Eppler ext transition |  |  |  | L/D Max: | 118.277 | at alpha= | 6 | deg
Re: | 8000000 |  |  | Cd Min: | 0.00825 | at alpha= | 2.5 | deg
Mach: | 0 |  |  | Cl=0 at alpha= | -2.2419 | deg
|  |  |  | @ Cl=0.1, Cd= | 0.0087843
|  |  |  | @ Cl=0.4, Cd= | 0.0083787
|  |  |  | @ Cl=0.6, Cd= | 0.0082698
alpha (deg) | Cl | Cd | Cm | Cl/Cd
-20 | -1.276 | 0.0889 | -0.025 | -14.352
-19.5 | -1.282 | 0.08099 | -0.026 | -15.826
-19 | -1.287 | 0.07266 | -0.027 | -17.715
-18.5 | -1.291 | 0.06445 | -0.028 | -20.039
-18 | -1.294 | 0.05669 | -0.029 | -22.825
-17.5 | -1.295 | 0.04922 | -0.029 | -26.311
-17 | -1.293 | 0.04273 | -0.03 | -30.265
-16.5 | -1.289 | 0.0365 | -0.031 | -35.304
-16 | -1.281 | 0.03129 | -0.032 | -40.923
-15.5 | -1.27 | 0.02686 | -0.033 | -47.28
-15 | -1.257 | 0.023 | -0.034 | -54.644
-14.5 | -1.24 | 0.01985 | -0.035 | -62.497
-14 | -1.22 | 0.01745 | -0.036 | -69.878
-13.5 | -1.194 | 0.01572 | -0.037 | -75.973
-13 | -1.165 | 0.01442 | -0.037 | -80.776
-12.5 | -1.131 | 0.01341 | -0.038 | -84.297
-12 | -1.093 | 0.01264 | -0.039 | -86.421
-11.5 | -1.051 | 0.01177 | -0.039 | -89.325
-11 | -1.007 | 0.01122 | -0.04 | -89.699
-10.5 | -0.96 | 0.01079 | -0.041 | -88.966
-10 | -0.911 | 0.01037 | -0.041 | -87.813
-9.5 | -0.859 | 0.01003 | -0.042 | -85.693
-9 | -0.806 | 0.00876 | -0.042 | -91.978
-8.5 | -0.751 | 0.00892 | -0.043 | -84.239
-8 | -0.695 | 0.00867 | -0.043 | -80.223
-7.5 | -0.638 | 0.0089 | -0.044 | -71.684
-7 | -0.58 | 0.00923 | -0.044 | -62.867
-6.5 | -0.521 | 0.00905 | -0.045 | -57.593
-6 | -0.462 | 0.00893 | -0.045 | -51.681
-5.5 | -0.401 | 0.00921 | -0.046 | -43.578
-5 | -0.341 | 0.00905 | -0.046 | -37.628
-4.5 | -0.279 | 0.00938 | -0.047 | -29.784
-4 | -0.218 | 0.00883 | -0.047 | -24.665
-3.5 | -0.156 | 0.00863 | -0.048 | -18.081
-3 | -0.094 | 0.00854 | -0.048 | -11.009
-2.5 | -0.032 | 0.00841 | -0.049 | -3.79
-2 | 0.03 | 0.00839 | -0.049 | 3.63
-1.5 | 0.093 | 0.00879 | -0.05 | 10.568
-1 | 0.155 | 0.00874 | -0.05 | 17.769
-0.5 | 0.218 | 0.00876 | -0.051 | 24.83
0 | 0.28 | 0.00886 | -0.051 | 31.589
0.5 | 0.342 | 0.00836 | -0.052 | 40.913
1 | 0.404 | 0.00838 | -0.052 | 48.194
1.5 | 0.466 | 0.00845 | -0.053 | 55.099
2 | 0.528 | 0.00864 | -0.053 | 61.042
2.5 | 0.589 | 0.00825 | -0.054 | 71.432
3 | 0.65 | 0.00836 | -0.054 | 77.784
3.5 | 0.711 | 0.00857 | -0.055 | 83.01
4 | 0.772 | 0.00844 | -0.055 | 91.462
4.5 | 0.832 | 0.00866 | -0.056 | 96.068
5 | 0.892 | 0.00845 | -0.056 | 105.586
5.5 | 0.951 | 0.00871 | -0.057 | 109.126
6 | 1.009 | 0.00853 | -0.057 | 118.277
6.5 | 1.066 | 0.0099 | -0.057 | 107.752
7 | 1.123 | 0.01029 | -0.058 | 109.135
7.5 | 1.178 | 0.01068 | -0.058 | 110.294
8 | 1.232 | 0.0111 | -0.059 | 111.008
8.5 | 1.285 | 0.01155 | -0.059 | 111.261
9 | 1.335 | 0.012 | -0.059 | 111.297
9.5 | 1.384 | 0.01252 | -0.06 | 110.604
10 | 1.432 | 0.01303 | -0.06 | 109.87
10.5 | 1.476 | 0.01362 | -0.06 | 108.435
11 | 1.519 | 0.01426 | -0.061 | 106.481
11.5 | 1.558 | 0.01497 | -0.061 | 104.132
12 | 1.596 | 0.01575 | -0.061 | 101.291
12.5 | 1.63 | 0.01662 | -0.061 | 98.051
13 | 1.66 | 0.01759 | -0.062 | 94.392
13.5 | 1.687 | 0.01868 | -0.062 | 90.346
14 | 1.711 | 0.0199 | -0.062 | 85.989
14.5 | 1.732 | 0.02126 | -0.062 | 81.446
15 | 1.749 | 0.02286 | -0.062 | 76.515
15.5 | 1.763 | 0.02466 | -0.062 | 71.474
16 | 1.771 | 0.02668 | -0.062 | 66.385
16.5 | 1.776 | 0.02895 | -0.062 | 61.363
17 | 1.778 | 0.03161 | -0.062 | 56.238
17.5 | 1.776 | 0.03462 | -0.062 | 51.288
18 | 1.771 | 0.03794 | -0.062 | 46.668
18.5 | 1.763 | 0.04171 | -0.062 | 42.256
19 | 1.752 | 0.04585 | -0.062 | 38.209
19.5 | 1.738 | 0.05045 | -0.061 | 34.462
20 | 1.723 | 0.05548 | -0.061 | 31.05

## 98. Re 8M Mach 0.00 (2)
BIGFOIL.COM POLAR EXPORT
NACA2417
NACA2417 |  |  |  | Cl Max: | 1.7632 | at alpha= | 20 | deg
XFOIL ncrit=9 |  |  |  | L/D Max: | 128.886 | at alpha= | 8.5 | deg
Re: | 8000000 |  |  | Cd Min: | 0.04506 | at alpha= | 20 | deg
Mach: | 0 |  |  | Cl=0 at alpha= | -2.1891 | deg
|  |  |  | @ Cl=0.1, Cd= | 0.0056894
|  |  |  | @ Cl=0.4, Cd= | 0.0056593
|  |  |  | @ Cl=0.6, Cd= | 0.0059783
alpha (deg) | Cl | Cd | Cm | Cl/Cd
-20 | -1.6312 | 0.02701 | -0.0859 | -60.3924
-19.5 | -1.6271 | 0.0238 | -0.0839 | -68.3655
-19 | -1.6176 | 0.02145 | -0.081 | -75.4126
-18.5 | -1.6075 | 0.01959 | -0.077 | -82.0572
-18 | -1.5762 | 0.01813 | -0.0759 | -86.9388
-17.5 | -1.5345 | 0.01693 | -0.076 | -90.6379
-17 | -1.4926 | 0.01576 | -0.0759 | -94.7081
-16.5 | -1.4476 | 0.01476 | -0.0759 | -98.0759
-16 | -1.399 | 0.01391 | -0.0762 | -100.5751
-15.5 | -1.3525 | 0.01321 | -0.0756 | -102.3846
-15 | -1.3138 | 0.0125 | -0.0733 | -105.104
-14.5 | -1.2633 | 0.01178 | -0.0733 | -107.2411
-14 | -1.2122 | 0.01126 | -0.0731 | -107.6554
-13.5 | -1.1528 | 0.01066 | -0.0745 | -108.1426
-13 | -1.0858 | 0.01009 | -0.0776 | -107.6115
-12.5 | -0.9955 | 0.00944 | -0.0855 | -105.4555
-12 | -0.9327 | 0.00901 | -0.0875 | -103.5183
-11.5 | -0.8991 | 0.00876 | -0.083 | -102.637
-11 | -0.8612 | 0.0085 | -0.0794 | -101.3176
-10.5 | -0.8193 | 0.00823 | -0.0765 | -99.5504
-10 | -0.7753 | 0.00799 | -0.0741 | -97.0338
-9.5 | -0.7308 | 0.00774 | -0.0717 | -94.4186
-9 | -0.6846 | 0.00754 | -0.0696 | -90.7958
-8.5 | -0.6375 | 0.00734 | -0.0677 | -86.8529
-8 | -0.5901 | 0.00714 | -0.0658 | -82.6471
-7.5 | -0.5412 | 0.00696 | -0.0642 | -77.7586
-7 | -0.4921 | 0.00679 | -0.0626 | -72.4742
-6.5 | -0.4427 | 0.00665 | -0.061 | -66.5714
-6 | -0.3923 | 0.00651 | -0.0597 | -60.2611
-5.5 | -0.3418 | 0.00638 | -0.0583 | -53.5737
-5 | -0.2909 | 0.00625 | -0.0571 | -46.544
-4.5 | -0.24 | 0.00616 | -0.0558 | -38.961
-4 | -0.1885 | 0.00607 | -0.0546 | -31.0544
-3.5 | -0.1365 | 0.00598 | -0.0535 | -22.8261
-3 | -0.0845 | 0.0059 | -0.0524 | -14.322
-2.5 | -0.0324 | 0.00582 | -0.0514 | -5.567
-2 | 0.0197 | 0.00574 | -0.0503 | 3.4321
-1.5 | 0.0721 | 0.0057 | -0.0493 | 12.6491
-1 | 0.1247 | 0.00568 | -0.0483 | 21.9542
-0.5 | 0.1773 | 0.00561 | -0.0473 | 31.6043
0 | 0.2297 | 0.00558 | -0.0463 | 41.1649
0.5 | 0.2821 | 0.00559 | -0.0453 | 50.4651
1 | 0.3332 | 0.0056 | -0.044 | 59.5
1.5 | 0.3843 | 0.00564 | -0.0428 | 68.1383
2 | 0.4332 | 0.0057 | -0.0411 | 76
2.5 | 0.4824 | 0.00575 | -0.0394 | 83.8957
3 | 0.531 | 0.0058 | -0.0377 | 91.5517
3.5 | 0.5773 | 0.00591 | -0.0355 | 97.6819
4 | 0.6238 | 0.00605 | -0.0334 | 103.1074
4.5 | 0.6695 | 0.00619 | -0.031 | 108.1583
5 | 0.7134 | 0.00635 | -0.0284 | 112.3465
5.5 | 0.7545 | 0.00651 | -0.0252 | 115.8986
6 | 0.7872 | 0.0067 | -0.0201 | 117.4925
6.5 | 0.8227 | 0.00687 | -0.0157 | 119.7525
7 | 0.8547 | 0.00705 | -0.0106 | 121.234
7.5 | 0.8835 | 0.00717 | -0.0048 | 123.2218
8 | 1.0059 | 0.00787 | -0.02 | 127.8145
8.5 | 1.0878 | 0.00844 | -0.0261 | 128.8863
9 | 1.1458 | 0.00894 | -0.0269 | 128.1655
9.5 | 1.1938 | 0.00945 | -0.0257 | 126.328
10 | 1.2498 | 0.01001 | -0.0264 | 124.8551
10.5 | 1.3042 | 0.01056 | -0.0267 | 123.5038
11.5 | 1.3896 | 0.01164 | -0.0229 | 119.3814
12 | 1.4174 | 0.01228 | -0.0181 | 115.4235
12.5 | 1.4477 | 0.01292 | -0.014 | 112.0511
13 | 1.4782 | 0.01372 | -0.0103 | 107.7405
13.5 | 1.5088 | 0.01461 | -0.0069 | 103.2717
14 | 1.5402 | 0.01556 | -0.0039 | 98.9846
14.5 | 1.5686 | 0.01672 | -0.0008 | 93.8158
15 | 1.5969 | 0.01797 | 0.0021 | 88.8648
15.5 | 1.6219 | 0.01947 | 0.005 | 83.3025
16 | 1.647 | 0.02108 | 0.0076 | 78.1309
16.5 | 1.6715 | 0.02282 | 0.0099 | 73.2472
17 | 1.6903 | 0.02506 | 0.0123 | 67.4501
17.5 | 1.7084 | 0.02751 | 0.0144 | 62.1011
18 | 1.7259 | 0.03014 | 0.0161 | 57.2628
18.5 | 1.7397 | 0.03324 | 0.0176 | 52.3375
19 | 1.7468 | 0.03706 | 0.0189 | 47.1344
19.5 | 1.7578 | 0.04071 | 0.0198 | 43.1786
20 | 1.7632 | 0.04506 | 0.0202 | 39.13

## 99. Re 8M Mach 0.10 (1)
BIGFOIL.COM POLAR EXPORT
NACA2417
NACA2417 |  |  |  | Cl Max: | 1.762 | at alpha= | 16.5 | deg
JavaFoil+Calcfoil stall+Eppler ext transition |  |  |  | L/D Max: | 117.814 | at alpha= | 6 | deg
Re: | 8000000 |  |  | Cd Min: | 0.00826 | at alpha= | 2.5 | deg
Mach: | 0.1 |  |  | Cl=0 at alpha= | -2.246 | deg
|  |  |  | @ Cl=0.1, Cd= | 0.0083978
|  |  |  | @ Cl=0.4, Cd= | 0.0084252
|  |  |  | @ Cl=0.6, Cd= | 0.0082862
alpha (deg) | Cl | Cd | Cm | Cl/Cd
-20 | -1.244 | 0.09385 | -0.025 | -13.252
-19.5 | -1.253 | 0.08548 | -0.026 | -14.654
-19 | -1.26 | 0.07749 | -0.027 | -16.256
-18.5 | -1.265 | 0.06943 | -0.027 | -18.225
-18 | -1.271 | 0.06081 | -0.028 | -20.905
-17.5 | -1.274 | 0.05316 | -0.029 | -23.97
-17 | -1.275 | 0.04586 | -0.03 | -27.808
-16.5 | -1.273 | 0.03919 | -0.031 | -32.476
-16 | -1.267 | 0.03357 | -0.032 | -37.739
-15.5 | -1.258 | 0.02871 | -0.033 | -43.832
-15 | -1.247 | 0.02442 | -0.034 | -51.073
-14.5 | -1.233 | 0.02091 | -0.035 | -58.974
-14 | -1.214 | 0.01824 | -0.036 | -66.597
-13.5 | -1.191 | 0.01626 | -0.037 | -73.251
-13 | -1.163 | 0.01481 | -0.037 | -78.561
-12.5 | -1.13 | 0.01369 | -0.038 | -82.552
-12 | -1.093 | 0.01285 | -0.039 | -85.07
-11.5 | -1.053 | 0.01193 | -0.039 | -88.211
-11 | -1.009 | 0.01138 | -0.04 | -88.661
-10.5 | -0.962 | 0.0109 | -0.041 | -88.318
-10 | -0.913 | 0.0105 | -0.041 | -86.999
-9.5 | -0.862 | 0.0101 | -0.042 | -85.325
-9 | -0.809 | 0.00981 | -0.042 | -82.456
-8.5 | -0.754 | 0.00899 | -0.043 | -83.876
-8 | -0.698 | 0.00875 | -0.043 | -79.794
-7.5 | -0.641 | 0.00901 | -0.044 | -71.138
-7 | -0.583 | 0.00935 | -0.045 | -62.334
-6.5 | -0.524 | 0.00911 | -0.045 | -57.473
-6 | -0.464 | 0.00895 | -0.046 | -51.784
-5.5 | -0.403 | 0.00925 | -0.046 | -43.581
-5 | -0.342 | 0.00909 | -0.047 | -37.645
-4.5 | -0.281 | 0.0089 | -0.047 | -31.558
-4 | -0.219 | 0.00884 | -0.048 | -24.757
-3.5 | -0.157 | 0.00866 | -0.048 | -18.101
-3 | -0.095 | 0.00853 | -0.049 | -11.079
-2.5 | -0.032 | 0.00839 | -0.049 | -3.815
-2 | 0.031 | 0.00837 | -0.05 | 3.654
-1.5 | 0.093 | 0.00835 | -0.05 | 11.176
-1 | 0.156 | 0.00878 | -0.051 | 17.768
-0.5 | 0.219 | 0.00875 | -0.051 | 24.987
0 | 0.281 | 0.00885 | -0.052 | 31.765
0.5 | 0.344 | 0.00838 | -0.052 | 40.999
1 | 0.406 | 0.00843 | -0.053 | 48.147
1.5 | 0.468 | 0.00854 | -0.053 | 54.832
2 | 0.53 | 0.00866 | -0.054 | 61.199
2.5 | 0.592 | 0.00826 | -0.054 | 71.631
3 | 0.653 | 0.00846 | -0.055 | 77.282
3.5 | 0.715 | 0.0086 | -0.055 | 83.15
4 | 0.776 | 0.00848 | -0.055 | 91.503
4.5 | 0.836 | 0.00873 | -0.056 | 95.732
5 | 0.896 | 0.00848 | -0.056 | 105.68
5.5 | 0.955 | 0.00877 | -0.057 | 108.936
6 | 1.014 | 0.0086 | -0.057 | 117.814
6.5 | 1.071 | 0.00999 | -0.058 | 107.247
7 | 1.128 | 0.01036 | -0.058 | 108.859
7.5 | 1.183 | 0.01076 | -0.059 | 109.969
8 | 1.237 | 0.01121 | -0.059 | 110.356
8.5 | 1.29 | 0.01166 | -0.059 | 110.653
9 | 1.34 | 0.01213 | -0.06 | 110.471
9.5 | 1.389 | 0.01264 | -0.06 | 109.884
10 | 1.436 | 0.01319 | -0.06 | 108.921
10.5 | 1.481 | 0.0138 | -0.061 | 107.289
11 | 1.522 | 0.01447 | -0.061 | 105.229
11.5 | 1.562 | 0.0152 | -0.061 | 102.704
12 | 1.598 | 0.01602 | -0.061 | 99.728
12.5 | 1.631 | 0.01692 | -0.062 | 96.412
13 | 1.66 | 0.01795 | -0.062 | 92.485
13.5 | 1.686 | 0.01909 | -0.062 | 88.315
14 | 1.709 | 0.02039 | -0.062 | 83.814
14.5 | 1.727 | 0.02185 | -0.062 | 79.048
15 | 1.742 | 0.02353 | -0.062 | 74.065
15.5 | 1.754 | 0.02545 | -0.062 | 68.922
16 | 1.76 | 0.02763 | -0.062 | 63.697
16.5 | 1.762 | 0.03005 | -0.062 | 58.637
17 | 1.761 | 0.03293 | -0.062 | 53.465
17.5 | 1.755 | 0.03624 | -0.062 | 48.437
18 | 1.747 | 0.03988 | -0.062 | 43.805
18.5 | 1.735 | 0.04401 | -0.062 | 39.428
19 | 1.721 | 0.04834 | -0.062 | 35.604
19.5 | 1.704 | 0.05333 | -0.061 | 31.954
20 | 1.684 | 0.05882 | -0.061 | 28.635

## 100. Re 8M Mach 0.10 (2)
BIGFOIL.COM POLAR EXPORT
NACA2417
NACA2417 |  |  |  | Cl Max: | 1.7535 | at alpha= | 20 | deg
XFOIL ncrit=9 |  |  |  | L/D Max: | 128.531 | at alpha= | 8.5 | deg
Re: | 8000000 |  |  | Cd Min: | 0.04815 | at alpha= | 20 | deg
Mach: | 0.1 |  |  | Cl=0 at alpha= | -2.1868 | deg
|  |  |  | @ Cl=0.1, Cd= | 0.0056943
|  |  |  | @ Cl=0.4, Cd= | 0.0056673
|  |  |  | @ Cl=0.6, Cd= | 0.0059914
alpha (deg) | Cl | Cd | Cm | Cl/Cd
-20 | -1.6222 | 0.02954 | -0.0887 | -54.9154
-19.5 | -1.6187 | 0.02593 | -0.0874 | -62.4258
-19 | -1.6106 | 0.02311 | -0.0851 | -69.6928
-18.5 | -1.6032 | 0.02081 | -0.0814 | -77.0399
-18 | -1.5822 | 0.01902 | -0.0789 | -83.1861
-17.5 | -1.5423 | 0.01758 | -0.079 | -87.7304
-17 | -1.4988 | 0.01641 | -0.0789 | -91.3346
-16.5 | -1.4549 | 0.01527 | -0.0788 | -95.2783
-16 | -1.4076 | 0.01428 | -0.0788 | -98.5714
-15.5 | -1.3566 | 0.01349 | -0.0791 | -100.5634
-15 | -1.3204 | 0.01279 | -0.0761 | -103.2369
-14.5 | -1.2719 | 0.01201 | -0.0755 | -105.9034
-14 | -1.2192 | 0.01141 | -0.0754 | -106.8536
-13.5 | -1.1612 | 0.01085 | -0.0763 | -107.023
-13 | -1.0959 | 0.01023 | -0.0787 | -107.1261
-12.5 | -1.0039 | 0.00959 | -0.0868 | -104.682
-12 | -0.935 | 0.00908 | -0.0899 | -102.9736
-11.5 | -0.9016 | 0.00884 | -0.0851 | -101.991
-11 | -0.8651 | 0.00856 | -0.0811 | -101.0631
-10.5 | -0.823 | 0.0083 | -0.0781 | -99.1566
-10 | -0.7795 | 0.00804 | -0.0754 | -96.9527
-9.5 | -0.7346 | 0.0078 | -0.0729 | -94.1795
-9 | -0.6883 | 0.00759 | -0.0707 | -90.6851
-8.5 | -0.6413 | 0.00737 | -0.0686 | -87.0149
-8 | -0.5934 | 0.00717 | -0.0667 | -82.7615
-7.5 | -0.5443 | 0.00699 | -0.065 | -77.8684
-7 | -0.4949 | 0.00683 | -0.0633 | -72.4597
-6.5 | -0.4452 | 0.00668 | -0.0617 | -66.6467
-6 | -0.3946 | 0.00653 | -0.0603 | -60.4288
-5.5 | -0.3438 | 0.00641 | -0.0589 | -53.6349
-5 | -0.2928 | 0.00627 | -0.0575 | -46.6986
-4.5 | -0.2416 | 0.00618 | -0.0562 | -39.0939
-4 | -0.1897 | 0.00608 | -0.055 | -31.2007
-3.5 | -0.1374 | 0.00599 | -0.0539 | -22.9382
-3 | -0.0851 | 0.00591 | -0.0528 | -14.3993
-2.5 | -0.0327 | 0.00584 | -0.0517 | -5.5993
-2 | 0.0195 | 0.00576 | -0.0505 | 3.3854
-1.5 | 0.0723 | 0.00571 | -0.0495 | 12.662
-1 | 0.1251 | 0.00568 | -0.0485 | 22.0246
-0.5 | 0.178 | 0.00562 | -0.0475 | 31.6726
0 | 0.2305 | 0.0056 | -0.0464 | 41.1607
0.5 | 0.2832 | 0.0056 | -0.0454 | 50.5714
1 | 0.3346 | 0.00561 | -0.0441 | 59.6435
1.5 | 0.3858 | 0.00565 | -0.0428 | 68.2832
2 | 0.435 | 0.00571 | -0.041 | 76.1821
2.5 | 0.4844 | 0.00576 | -0.0394 | 84.0972
3 | 0.5332 | 0.00581 | -0.0376 | 91.7728
3.5 | 0.5796 | 0.00593 | -0.0353 | 97.7403
4 | 0.6261 | 0.00607 | -0.0331 | 103.1466
4.5 | 0.6719 | 0.00621 | -0.0307 | 108.1965
5 | 0.7157 | 0.00637 | -0.0279 | 112.3548
5.5 | 0.7548 | 0.00652 | -0.0241 | 115.7669
6 | 0.7885 | 0.00672 | -0.0192 | 117.3363
6.5 | 0.8243 | 0.0069 | -0.0148 | 119.4638
7 | 0.8561 | 0.00709 | -0.0095 | 120.7475
7.5 | 0.8871 | 0.00722 | -0.0042 | 122.867
8 | 1.0124 | 0.00795 | -0.0198 | 127.3459
8.5 | 1.0938 | 0.00851 | -0.0255 | 128.5311
9 | 1.1502 | 0.00902 | -0.0259 | 127.5166
9.5 | 1.1998 | 0.00956 | -0.0249 | 125.5021
10 | 1.2559 | 0.01013 | -0.0255 | 123.9783
10.5 | 1.3107 | 0.0107 | -0.0257 | 122.4953
11 | 1.3638 | 0.01128 | -0.0258 | 120.9043
11.5 | 1.3918 | 0.01182 | -0.0207 | 117.7496
12 | 1.4204 | 0.01248 | -0.016 | 113.8141
12.5 | 1.4508 | 0.01318 | -0.0119 | 110.0759
13 | 1.4823 | 0.01401 | -0.0083 | 105.803
13.5 | 1.5125 | 0.01499 | -0.0048 | 100.9006
14 | 1.544 | 0.01599 | -0.0017 | 96.5604
14.5 | 1.5718 | 0.01725 | 0.0015 | 91.1188
15 | 1.6003 | 0.01857 | 0.0044 | 86.1766
15.5 | 1.6239 | 0.02023 | 0.0074 | 80.2719
16 | 1.6492 | 0.02194 | 0.0099 | 75.1686
16.5 | 1.6716 | 0.02393 | 0.0124 | 69.8537
17 | 1.6894 | 0.02638 | 0.0148 | 64.0409
17.5 | 1.7083 | 0.02891 | 0.0167 | 59.0903
18 | 1.7232 | 0.03192 | 0.0184 | 53.985
18.5 | 1.7342 | 0.0354 | 0.0198 | 48.9887
19 | 1.7421 | 0.03935 | 0.0209 | 44.2719
19.5 | 1.7513 | 0.04334 | 0.0216 | 40.4084
20 | 1.7535 | 0.04815 | 0.0219 | 36.4174

## 101. Re 8M Mach 0.25 (1)
BIGFOIL.COM POLAR EXPORT
NACA2417
NACA2417 |  |  |  | Cl Max: | 1.683 | at alpha= | 14.5 | deg
JavaFoil+Calcfoil stall+Eppler ext transition |  |  |  | L/D Max: | 113.888 | at alpha= | 5.5 | deg
Re: | 8000000 |  |  | Cd Min: | 0.00818 | at alpha= | 3 | deg
Mach: | 0.25 |  |  | Cl=0 at alpha= | -2.2422 | deg
|  |  |  | @ Cl=0.1, Cd= | 0.0085363
|  |  |  | @ Cl=0.4, Cd= | 0.0086267
|  |  |  | @ Cl=0.6, Cd= | 0.0084725
alpha (deg) | Cl | Cd | Cm | Cl/Cd
-20 | -0.987 | 0.12768 | -0.023 | -7.732
-19.5 | -1.021 | 0.11716 | -0.024 | -8.71
-19 | -1.05 | 0.10736 | -0.025 | -9.783
-18.5 | -1.077 | 0.09738 | -0.026 | -11.063
-18 | -1.101 | 0.08817 | -0.027 | -12.483
-17.5 | -1.121 | 0.07892 | -0.028 | -14.204
-17 | -1.138 | 0.06971 | -0.029 | -16.329
-16.5 | -1.153 | 0.05985 | -0.03 | -19.256
-16 | -1.164 | 0.05056 | -0.031 | -23.022
-15.5 | -1.171 | 0.04257 | -0.032 | -27.509
-15 | -1.174 | 0.03582 | -0.033 | -32.765
-14.5 | -1.173 | 0.02971 | -0.035 | -39.49
-14 | -1.168 | 0.02466 | -0.036 | -47.349
-13.5 | -1.158 | 0.02079 | -0.037 | -55.712
-13 | -1.142 | 0.01767 | -0.038 | -64.633
-12.5 | -1.119 | 0.01567 | -0.039 | -71.435
-12 | -1.09 | 0.01417 | -0.04 | -76.978
-11.5 | -1.056 | 0.01308 | -0.04 | -80.771
-11 | -1.017 | 0.01228 | -0.041 | -82.847
-10.5 | -0.974 | 0.01164 | -0.042 | -83.664
-10 | -0.927 | 0.0111 | -0.042 | -83.548
-9.5 | -0.877 | 0.01066 | -0.043 | -82.31
-9 | -0.825 | 0.01027 | -0.043 | -80.262
-8.5 | -0.77 | 0.00991 | -0.044 | -77.757
-8 | -0.714 | 0.00864 | -0.045 | -82.601
-7.5 | -0.656 | 0.00884 | -0.045 | -74.186
-7 | -0.597 | 0.00907 | -0.046 | -65.77
-6.5 | -0.537 | 0.00891 | -0.046 | -60.211
-6 | -0.475 | 0.00924 | -0.047 | -51.483
-5.5 | -0.414 | 0.00901 | -0.047 | -45.919
-5 | -0.351 | 0.00896 | -0.048 | -39.193
-4.5 | -0.288 | 0.00871 | -0.048 | -33.08
-4 | -0.225 | 0.00855 | -0.049 | -26.295
-3.5 | -0.161 | 0.00891 | -0.049 | -18.072
-3 | -0.097 | 0.00874 | -0.05 | -11.11
-2.5 | -0.033 | 0.00859 | -0.05 | -3.827
-2 | 0.031 | 0.00856 | -0.051 | 3.672
-1.5 | 0.096 | 0.00854 | -0.052 | 11.227
-1 | 0.16 | 0.00848 | -0.052 | 18.916
-0.5 | 0.225 | 0.00851 | -0.053 | 26.398
0 | 0.289 | 0.00851 | -0.053 | 33.93
0.5 | 0.353 | 0.00859 | -0.054 | 41.097
1 | 0.417 | 0.00864 | -0.054 | 48.239
1.5 | 0.481 | 0.00825 | -0.055 | 58.293
2 | 0.544 | 0.00835 | -0.055 | 65.186
2.5 | 0.608 | 0.00849 | -0.056 | 71.629
3 | 0.671 | 0.00818 | -0.056 | 82.045
3.5 | 0.734 | 0.00833 | -0.057 | 88.083
4 | 0.796 | 0.00839 | -0.057 | 94.857
4.5 | 0.858 | 0.00818 | -0.057 | 104.901
5 | 0.919 | 0.00879 | -0.058 | 104.623
5.5 | 0.98 | 0.0086 | -0.058 | 113.888
6 | 1.039 | 0.01001 | -0.059 | 103.851
6.5 | 1.098 | 0.01041 | -0.059 | 105.462
7 | 1.155 | 0.01084 | -0.06 | 106.548
7.5 | 1.211 | 0.0113 | -0.06 | 107.143
8 | 1.265 | 0.01178 | -0.06 | 107.323
8.5 | 1.317 | 0.01232 | -0.061 | 106.899
9 | 1.367 | 0.01287 | -0.061 | 106.203
9.5 | 1.414 | 0.01348 | -0.062 | 104.896
10 | 1.459 | 0.01415 | -0.062 | 103.124
10.5 | 1.501 | 0.01489 | -0.062 | 100.838
11 | 1.539 | 0.01571 | -0.062 | 97.954
11.5 | 1.574 | 0.01664 | -0.063 | 94.546
12 | 1.604 | 0.01769 | -0.063 | 90.677
12.5 | 1.631 | 0.01889 | -0.063 | 86.32
13 | 1.651 | 0.02028 | -0.063 | 81.434
13.5 | 1.667 | 0.02185 | -0.063 | 76.305
14 | 1.678 | 0.02364 | -0.063 | 70.956
14.5 | 1.683 | 0.02582 | -0.063 | 65.172
15 | 1.683 | 0.0283 | -0.063 | 59.467
15.5 | 1.677 | 0.03118 | -0.063 | 53.789
16 | 1.664 | 0.03454 | -0.063 | 48.168
16.5 | 1.644 | 0.03862 | -0.063 | 42.572
17 | 1.619 | 0.04329 | -0.062 | 37.393
17.5 | 1.589 | 0.04835 | -0.062 | 32.865
18 | 1.553 | 0.05442 | -0.062 | 28.548
18.5 | 1.514 | 0.06114 | -0.061 | 24.755
19 | 1.468 | 0.0692 | -0.061 | 21.218
19.5 | 1.419 | 0.07804 | -0.06 | 18.189

## 102. Re 8M Mach 0.25 (2)
BIGFOIL.COM POLAR EXPORT
NACA2417
NACA2417 |  |  |  | Cl Max: | 1.6982 | at alpha= | 18.5 | deg
XFOIL ncrit=9 |  |  |  | L/D Max: | 125.822 | at alpha= | 8 | deg
Re: | 8000000 |  |  | Cd Min: | 0.06841 | at alpha= | 20 | deg
Mach: | 0.25 |  |  | Cl=0 at alpha= | -2.1753 | deg
|  |  |  | @ Cl=0.1, Cd= | 0.0057401
|  |  |  | @ Cl=0.4, Cd= | 0.0057348
|  |  |  | @ Cl=0.6, Cd= | 0.0060367
alpha (deg) | Cl | Cd | Cm | Cl/Cd
-20 | -1.5075 | 0.05283 | -0.0934 | -28.5349
-19.5 | -1.5403 | 0.0438 | -0.0968 | -35.1667
-19 | -1.5563 | 0.03689 | -0.0985 | -42.1876
-18.5 | -1.5619 | 0.03149 | -0.0986 | -49.5999
-18 | -1.5597 | 0.02741 | -0.0972 | -56.9026
-17.5 | -1.5588 | 0.02385 | -0.0942 | -65.3585
-17 | -1.5297 | 0.02092 | -0.0943 | -73.1214
-16.5 | -1.4913 | 0.01877 | -0.0941 | -79.4513
-16 | -1.4465 | 0.01714 | -0.0937 | -84.3932
-15.5 | -1.3985 | 0.01575 | -0.0933 | -88.7937
-15 | -1.349 | 0.01449 | -0.0927 | -93.0987
-14.5 | -1.3129 | 0.01351 | -0.0889 | -97.1799
-14 | -1.2595 | 0.01265 | -0.088 | -99.5652
-13.5 | -1.2067 | 0.01183 | -0.0868 | -102.0034
-13 | -1.1416 | 0.01117 | -0.0878 | -102.2023
-12.5 | -1.0627 | 0.01042 | -0.0917 | -101.9866
-12 | -0.9612 | 0.00969 | -0.1001 | -99.195
-11.5 | -0.9103 | 0.00922 | -0.0983 | -98.731
-11 | -0.8762 | 0.00893 | -0.0928 | -98.1187
-10.5 | -0.8437 | 0.00865 | -0.0869 | -97.5376
-10 | -0.8 | 0.00837 | -0.0833 | -95.5795
-9.5 | -0.7552 | 0.00809 | -0.08 | -93.3498
-9 | -0.7092 | 0.00784 | -0.0769 | -90.4592
-8.5 | -0.6609 | 0.00761 | -0.0742 | -86.8463
-8 | -0.611 | 0.0074 | -0.0719 | -82.5676
-7.5 | -0.5611 | 0.00719 | -0.0696 | -78.0389
-7 | -0.5109 | 0.00701 | -0.0674 | -72.8816
-6.5 | -0.4593 | 0.00683 | -0.0655 | -67.2474
-6 | -0.4071 | 0.00667 | -0.0637 | -61.0345
-5.5 | -0.3554 | 0.00655 | -0.0619 | -54.2595
-5 | -0.3027 | 0.00642 | -0.0602 | -47.1495
-4.5 | -0.2494 | 0.00629 | -0.0587 | -39.6502
-4 | -0.1965 | 0.00617 | -0.0572 | -31.8476
-3.5 | -0.143 | 0.00607 | -0.0558 | -23.5585
-3 | -0.0892 | 0.00598 | -0.0545 | -14.9164
-2.5 | -0.035 | 0.00591 | -0.0532 | -5.9222
-2 | 0.0189 | 0.00583 | -0.052 | 3.2419
-1.5 | 0.073 | 0.00576 | -0.0507 | 12.6736
-1 | 0.1272 | 0.00572 | -0.0495 | 22.2378
-0.5 | 0.1815 | 0.0057 | -0.0483 | 31.8421
0 | 0.2351 | 0.00567 | -0.047 | 41.4638
0.5 | 0.2889 | 0.00566 | -0.0457 | 51.0424
1 | 0.342 | 0.0057 | -0.0443 | 60
1.5 | 0.3938 | 0.00573 | -0.0427 | 68.726
2 | 0.4449 | 0.00577 | -0.0408 | 77.1057
2.5 | 0.4956 | 0.00584 | -0.0389 | 84.863
3 | 0.5445 | 0.00588 | -0.0367 | 92.602
3.5 | 0.591 | 0.00601 | -0.0339 | 98.3361
4 | 0.6381 | 0.00615 | -0.0313 | 103.7561
4.5 | 0.6837 | 0.00629 | -0.0283 | 108.6963
5 | 0.7203 | 0.00644 | -0.0234 | 111.8478
5.5 | 0.7594 | 0.00664 | -0.0191 | 114.3675
6 | 0.7969 | 0.00688 | -0.0144 | 115.8285
6.5 | 0.8326 | 0.00708 | -0.0094 | 117.5989
7 | 0.8634 | 0.00734 | -0.0035 | 117.6294
7.5 | 0.9175 | 0.00756 | -0.0026 | 121.3624
8 | 1.0481 | 0.00833 | -0.0182 | 125.8223
8.5 | 1.1243 | 0.00897 | -0.022 | 125.34
9 | 1.1701 | 0.00954 | -0.0194 | 122.652
9.5 | 1.2327 | 0.01015 | -0.0204 | 121.4483
10 | 1.2905 | 0.01081 | -0.0205 | 119.3802
10.5 | 1.3456 | 0.0115 | -0.02 | 117.0087
11 | 1.3761 | 0.01218 | -0.0148 | 112.9803
11.5 | 1.4051 | 0.01298 | -0.0096 | 108.2512
12 | 1.4361 | 0.01386 | -0.005 | 103.6147
12.5 | 1.4688 | 0.01484 | -0.0009 | 98.9757
13 | 1.4984 | 0.0161 | 0.0031 | 93.0683
13.5 | 1.5293 | 0.01742 | 0.0067 | 87.7899
14 | 1.5578 | 0.01899 | 0.0102 | 82.0326
14.5 | 1.5861 | 0.0207 | 0.0133 | 76.6232
15 | 1.608 | 0.02293 | 0.0166 | 70.1265
15.5 | 1.6318 | 0.02522 | 0.0193 | 64.7026
16 | 1.6493 | 0.02812 | 0.0219 | 58.6522
16.5 | 1.6674 | 0.03116 | 0.0241 | 53.5109
17 | 1.6817 | 0.03472 | 0.0258 | 48.4361
17.5 | 1.6891 | 0.03898 | 0.0273 | 43.3325
18 | 1.6948 | 0.04367 | 0.0283 | 38.8093
18.5 | 1.6982 | 0.04871 | 0.0288 | 34.8635
19 | 1.6981 | 0.05426 | 0.029 | 31.2956
19.5 | 1.688 | 0.06097 | 0.0285 | 27.6857
20 | 1.6736 | 0.06841 | 0.0273 | 24.4643

## 103. Re 8M Mach 0.50 (1)
BIGFOIL.COM POLAR EXPORT
NACA2417
NACA2417 |  |  |  | Cl Max: | 1.45 | at alpha= | 9.5 | deg
JavaFoil+Calcfoil stall+Eppler ext transition |  |  |  | L/D Max: | 97.436 | at alpha= | 5.5 | deg
Re: | 8000000 |  |  | Cd Min: | 0.00788 | at alpha= | 2 | deg
Mach: | 0.5 |  |  | Cl=0 at alpha= | -2.2431 | deg
|  |  |  | @ Cl=0.1, Cd= | 0.0079976
|  |  |  | @ Cl=0.4, Cd= | 0.0079676
|  |  |  | @ Cl=0.6, Cd= | 0.0079106
alpha (deg) | Cl | Cd | Cm | Cl/Cd
-20 | -1.005 | 0.16083 | -0.024 | -6.248
-19.5 | -0.978 | 0.1515 | -0.024 | -6.454
-19 | -0.958 | 0.1325 | -0.025 | -7.229
-18.5 | -0.916 | 0.13796 | -0.023 | -6.637
-18 | -0.891 | 0.12554 | -0.024 | -7.099
-17.5 | -0.86 | 0.1304 | -0.023 | -6.593
-17 | -0.842 | 0.1124 | -0.026 | -7.488
-16.5 | -0.804 | 0.12224 | -0.024 | -6.577
-16 | -0.79 | 0.10092 | -0.028 | -7.824
-15.5 | -0.75 | 0.11107 | -0.025 | -6.752
-15 | -0.745 | 0.08319 | -0.031 | -8.953
-14.5 | -0.703 | 0.09293 | -0.028 | -7.565
-14 | -0.665 | 0.10208 | -0.025 | -6.509
-13.5 | -0.661 | 0.07212 | -0.032 | -9.167
-13 | -0.626 | 0.07552 | -0.031 | -8.288
-12.5 | -0.594 | 0.07591 | -0.031 | -7.822
-12 | -0.563 | 0.07489 | -0.031 | -7.522
-11.5 | -0.544 | 0.06346 | -0.034 | -8.567
-11 | -0.63 | 0.0546 | -0.036 | -11.541
-10.5 | -0.828 | 0.0287 | -0.042 | -28.863
-10 | -0.873 | 0.01986 | -0.045 | -43.948
-9.5 | -0.874 | 0.01556 | -0.046 | -56.16
-9 | -0.851 | 0.01355 | -0.048 | -62.792
-8.5 | -0.813 | 0.01235 | -0.049 | -65.866
-8 | -0.766 | 0.01152 | -0.049 | -66.478
-7.5 | -0.711 | 0.01088 | -0.05 | -65.371
-7 | -0.652 | 0.01033 | -0.051 | -63.142
-6.5 | -0.59 | 0.00996 | -0.052 | -59.173
-6 | -0.525 | 0.00867 | -0.052 | -60.524
-5.5 | -0.458 | 0.0088 | -0.053 | -51.991
-5 | -0.39 | 0.00899 | -0.053 | -43.311
-4.5 | -0.32 | 0.00869 | -0.054 | -36.858
-4 | -0.25 | 0.00858 | -0.055 | -29.158
-3.5 | -0.179 | 0.00834 | -0.055 | -21.514
-3 | -0.108 | 0.00867 | -0.056 | -12.48
-2.5 | -0.037 | 0.00854 | -0.056 | -4.298
-2 | 0.035 | 0.00844 | -0.057 | 4.156
-1.5 | 0.107 | 0.00795 | -0.058 | 13.455
-1 | 0.179 | 0.00836 | -0.058 | 21.401
-0.5 | 0.251 | 0.00836 | -0.059 | 30.005
0 | 0.322 | 0.00833 | -0.059 | 38.686
0.5 | 0.394 | 0.00796 | -0.06 | 49.429
1 | 0.465 | 0.00805 | -0.06 | 57.715
1.5 | 0.536 | 0.00819 | -0.061 | 65.428
2 | 0.607 | 0.00788 | -0.061 | 76.935
2.5 | 0.677 | 0.00843 | -0.062 | 80.308
3 | 0.747 | 0.00818 | -0.063 | 91.242
3.5 | 0.816 | 0.0094 | -0.063 | 86.832
4 | 0.884 | 0.00957 | -0.064 | 92.429
4.5 | 0.952 | 0.00999 | -0.064 | 95.274
5 | 1.018 | 0.01049 | -0.065 | 96.997
5.5 | 1.082 | 0.01111 | -0.065 | 97.436
6 | 1.144 | 0.01176 | -0.065 | 97.352
6.5 | 1.204 | 0.01248 | -0.066 | 96.529
7 | 1.261 | 0.01328 | -0.066 | 94.91
7.5 | 1.313 | 0.01419 | -0.067 | 92.541
8 | 1.36 | 0.01522 | -0.067 | 89.371
8.5 | 1.401 | 0.0164 | -0.067 | 85.415
9 | 1.432 | 0.01781 | -0.067 | 80.379
9.5 | 1.45 | 0.0197 | -0.068 | 73.585
10 | 1.45 | 0.02189 | -0.068 | 66.256
10.5 | 1.42 | 0.0249 | -0.067 | 57.045
11 | 1.327 | 0.02958 | -0.067 | 44.875
11.5 | 0.88 | 0.03991 | -0.065 | 22.047
12 | 0.913 | 0.03982 | -0.065 | 22.922
12.5 | 0.935 | 0.04474 | -0.065 | 20.894
13 | 0.956 | 0.05024 | -0.064 | 19.024
13.5 | 0.984 | 0.05256 | -0.064 | 18.716
14 | 1.013 | 0.05453 | -0.064 | 18.569
14.5 | 1.042 | 0.05594 | -0.065 | 18.63

## 104. Re 8M Mach 0.50 (2)
BIGFOIL.COM POLAR EXPORT
NACA2417
NACA2417 |  |  |  | Cl Max: | 1.5571 | at alpha= | 14 | deg
XFOIL ncrit=9 |  |  |  | L/D Max: | 110.93 | at alpha= | 7.5 | deg
Re: | 8000000 |  |  | Cd Min: | 0.14174 | at alpha= | -18 | deg
Mach: | 0.5 |  |  | Cl=0 at alpha= | -2.1037 | deg
|  |  |  | @ Cl=0.1, Cd= | 0.0060479
|  |  |  | @ Cl=0.4, Cd= | 0.0060051
|  |  |  | @ Cl=0.6, Cd= | 0.0063478
alpha (deg) | Cl | Cd | Cm | Cl/Cd
-18 | -0.8087 | 0.14174 | -0.0543 | -5.7055
-17.5 | -0.8346 | 0.13071 | -0.0609 | -6.3851
-17 | -0.8717 | 0.11886 | -0.0681 | -7.3338
-16.5 | -0.912 | 0.10723 | -0.0752 | -8.5051
-16 | -0.9512 | 0.09524 | -0.0835 | -9.9874
-15.5 | -0.9921 | 0.08257 | -0.0937 | -12.0153
-15 | -1.0322 | 0.07053 | -0.1033 | -14.6349
-14.5 | -1.0737 | 0.05877 | -0.1125 | -18.2695
-14 | -1.1102 | 0.04762 | -0.1209 | -23.3137
-13.5 | -1.1415 | 0.03657 | -0.1296 | -31.2141
-13 | -1.1703 | 0.02714 | -0.1347 | -43.1209
-12 | -1.156 | 0.01541 | -0.1351 | -75.0162
-11 | -1.0162 | 0.0118 | -0.1316 | -86.1186
-10.5 | -0.9097 | 0.01071 | -0.1348 | -84.9393
-10 | -0.8575 | 0.01003 | -0.129 | -85.4935
-9.5 | -0.8117 | 0.0095 | -0.1219 | -85.4421
-9 | -0.7685 | 0.00905 | -0.1144 | -84.9171
-8.5 | -0.7256 | 0.00865 | -0.1069 | -83.8844
-8 | -0.6833 | 0.00839 | -0.0994 | -81.4422
-7.5 | -0.6303 | 0.00807 | -0.094 | -78.1041
-7 | -0.5761 | 0.00781 | -0.0891 | -73.7644
-6.5 | -0.52 | 0.00756 | -0.0847 | -68.7831
-6 | -0.4625 | 0.00733 | -0.0807 | -63.0969
-5.5 | -0.4048 | 0.00714 | -0.077 | -56.6947
-5 | -0.3467 | 0.00694 | -0.0736 | -49.9568
-4.5 | -0.2874 | 0.00677 | -0.0705 | -42.452
-4 | -0.2277 | 0.00662 | -0.0677 | -34.3958
-3.5 | -0.1681 | 0.0065 | -0.065 | -25.8615
-3 | -0.108 | 0.00636 | -0.0625 | -16.9811
-2.5 | -0.0478 | 0.00624 | -0.0601 | -7.6603
-2 | 0.0125 | 0.00616 | -0.0579 | 2.0292
-1.5 | 0.0724 | 0.00608 | -0.0556 | 11.9079
-1 | 0.1326 | 0.00601 | -0.0534 | 22.0632
-0.5 | 0.1927 | 0.00597 | -0.0512 | 32.2781
0 | 0.2523 | 0.00593 | -0.049 | 42.5464
0.5 | 0.3103 | 0.00592 | -0.0464 | 52.4155
1 | 0.3679 | 0.00597 | -0.0437 | 61.6248
1.5 | 0.4228 | 0.00603 | -0.0405 | 70.1161
2 | 0.4743 | 0.00608 | -0.0366 | 78.0099
2.5 | 0.5206 | 0.00615 | -0.0315 | 84.6504
3 | 0.5682 | 0.00626 | -0.0267 | 90.7668
3.5 | 0.6153 | 0.00639 | -0.0218 | 96.2911
4 | 0.6624 | 0.00659 | -0.0168 | 100.5159
4.5 | 0.7058 | 0.0069 | -0.0112 | 102.2899
5 | 0.7505 | 0.00718 | -0.0057 | 104.5265
5.5 | 0.7924 | 0.00749 | 0.0003 | 105.7944
6 | 0.8315 | 0.0079 | 0.0067 | 105.2532
6.5 | 0.8715 | 0.00826 | 0.013 | 105.5085
7 | 0.9093 | 0.00867 | 0.0197 | 104.8789
7.5 | 1.0738 | 0.00968 | 0.0014 | 110.9298
8 | 1.1678 | 0.01077 | -0.0026 | 108.4308
8.5 | 1.2216 | 0.01184 | 0.0011 | 103.1757
9 | 1.2904 | 0.01317 | 0.0017 | 97.9803
9.5 | 1.3385 | 0.01456 | 0.0059 | 91.9299
10 | 1.3711 | 0.01611 | 0.0124 | 85.1086
10.5 | 1.4039 | 0.01792 | 0.0183 | 78.3426
11 | 1.4365 | 0.02009 | 0.0237 | 71.5032
11.5 | 1.4687 | 0.02258 | 0.0285 | 65.0443
12 | 1.4962 | 0.02561 | 0.0329 | 58.4225
12.5 | 1.5214 | 0.02907 | 0.0368 | 52.3357
13 | 1.5397 | 0.0332 | 0.0402 | 46.3765
13.5 | 1.5535 | 0.03789 | 0.0431 | 41.0003
14 | 1.5571 | 0.04349 | 0.0453 | 35.8036
14.5 | 1.557 | 0.04961 | 0.0468 | 31.3848
15 | 1.5445 | 0.05689 | 0.0473 | 27.1489
15.5 | 1.5259 | 0.06487 | 0.0469 | 23.5224
16 | 1.5014 | 0.07364 | 0.0454 | 20.3884
16.5 | 1.4705 | 0.08328 | 0.0428 | 17.6573
17 | 1.4382 | 0.09336 | 0.0393 | 15.4049
17.5 | 1.4056 | 0.10386 | 0.035 | 13.5336
18 | 1.3722 | 0.11478 | 0.0298 | 11.955
18.5 | 1.3392 | 0.12606 | 0.0237 | 10.6235
19 | 1.3087 | 0.13749 | 0.017 | 9.5185

## 105. Re 10M Mach 0.00 (1)
BIGFOIL.COM POLAR EXPORT
NACA2417
NACA2417 |  |  |  | Cl Max: | 1.783 | at alpha= | 17 | deg
JavaFoil+Calcfoil stall+Eppler ext transition |  |  |  | L/D Max: | 122.032 | at alpha= | 6.5 | deg
Re: | 10000000 |  |  | Cd Min: | 0.00831 | at alpha= | -2.5 | deg
Mach: | 0 |  |  | Cl=0 at alpha= | -2.2419 | deg
|  |  |  | @ Cl=0.1, Cd= | 0.0086855
|  |  |  | @ Cl=0.4, Cd= | 0.0083465
|  |  |  | @ Cl=0.6, Cd= | 0.0087418
alpha (deg) | Cl | Cd | Cm | Cl/Cd
-20 | -1.28 | 0.08522 | -0.026 | -15.025
-19.5 | -1.287 | 0.07717 | -0.026 | -16.676
-19 | -1.293 | 0.06888 | -0.027 | -18.769
-18.5 | -1.297 | 0.06099 | -0.028 | -21.269
-18 | -1.3 | 0.05349 | -0.029 | -24.301
-17.5 | -1.3 | 0.04652 | -0.03 | -27.952
-17 | -1.299 | 0.04023 | -0.031 | -32.282
-16.5 | -1.294 | 0.03424 | -0.032 | -37.797
-16 | -1.287 | 0.02913 | -0.032 | -44.18
-15.5 | -1.276 | 0.025 | -0.033 | -51.048
-15 | -1.263 | 0.02146 | -0.034 | -58.836
-14.5 | -1.245 | 0.0187 | -0.035 | -66.607
-14 | -1.224 | 0.0166 | -0.036 | -73.695
-13.5 | -1.198 | 0.015 | -0.037 | -79.893
-13 | -1.168 | 0.01383 | -0.037 | -84.417
-12.5 | -1.133 | 0.01298 | -0.038 | -87.311
-12 | -1.094 | 0.01225 | -0.039 | -89.308
-11.5 | -1.052 | 0.0117 | -0.039 | -89.94
-11 | -1.008 | 0.01121 | -0.04 | -89.919
-10.5 | -0.961 | 0.01054 | -0.041 | -91.153
-10 | -0.911 | 0.01014 | -0.041 | -89.895
-9.5 | -0.86 | 0.00982 | -0.042 | -87.549
-9 | -0.806 | 0.00859 | -0.042 | -93.868
-8.5 | -0.752 | 0.00876 | -0.043 | -85.792
-8 | -0.696 | 0.00895 | -0.043 | -77.682
-7.5 | -0.638 | 0.00882 | -0.044 | -72.387
-7 | -0.58 | 0.00911 | -0.044 | -63.682
-6.5 | -0.521 | 0.00893 | -0.045 | -58.377
-6 | -0.462 | 0.00923 | -0.045 | -50.01
-5.5 | -0.401 | 0.00902 | -0.046 | -44.498
-5 | -0.341 | 0.00877 | -0.046 | -38.852
-4.5 | -0.279 | 0.00921 | -0.047 | -30.341
-4 | -0.218 | 0.00897 | -0.047 | -24.291
-3.5 | -0.156 | 0.00892 | -0.048 | -17.5
-3 | -0.094 | 0.00836 | -0.048 | -11.254
-2.5 | -0.032 | 0.00831 | -0.049 | -3.835
-2 | 0.03 | 0.00874 | -0.049 | 3.485
-1.5 | 0.093 | 0.00869 | -0.05 | 10.683
-1 | 0.155 | 0.00865 | -0.05 | 17.945
-0.5 | 0.218 | 0.00868 | -0.051 | 25.067
0 | 0.28 | 0.00865 | -0.051 | 32.336
0.5 | 0.342 | 0.00873 | -0.052 | 39.165
1 | 0.404 | 0.00832 | -0.052 | 48.57
1.5 | 0.466 | 0.00839 | -0.053 | 55.499
2 | 0.528 | 0.00858 | -0.053 | 61.465
2.5 | 0.589 | 0.00874 | -0.054 | 67.386
3 | 0.65 | 0.00875 | -0.054 | 74.31
3.5 | 0.711 | 0.00888 | -0.055 | 80.074
4 | 0.772 | 0.00911 | -0.055 | 84.758
4.5 | 0.832 | 0.00873 | -0.056 | 95.319
5 | 0.892 | 0.00884 | -0.056 | 100.872
5.5 | 0.951 | 0.00861 | -0.057 | 110.407
6 | 1.009 | 0.00894 | -0.057 | 112.852
6.5 | 1.067 | 0.00874 | -0.057 | 122.032
7 | 1.123 | 0.01014 | -0.058 | 110.812
7.5 | 1.179 | 0.01051 | -0.058 | 112.192
8 | 1.233 | 0.01091 | -0.059 | 112.928
8.5 | 1.285 | 0.01135 | -0.059 | 113.254
9 | 1.336 | 0.01177 | -0.059 | 113.551
9.5 | 1.385 | 0.01224 | -0.06 | 113.204
10 | 1.433 | 0.01273 | -0.06 | 112.508
10.5 | 1.478 | 0.01328 | -0.06 | 111.297
11 | 1.52 | 0.01388 | -0.061 | 109.514
11.5 | 1.56 | 0.01454 | -0.061 | 107.338
12 | 1.598 | 0.01526 | -0.061 | 104.724
12.5 | 1.632 | 0.01607 | -0.062 | 101.55
13 | 1.663 | 0.01698 | -0.062 | 97.909
13.5 | 1.69 | 0.01799 | -0.062 | 93.96
14 | 1.715 | 0.01912 | -0.062 | 89.658
14.5 | 1.735 | 0.02044 | -0.062 | 84.917
15 | 1.753 | 0.02198 | -0.062 | 79.733
15.5 | 1.767 | 0.02356 | -0.062 | 74.985
16 | 1.776 | 0.02542 | -0.062 | 69.864
16.5 | 1.781 | 0.02759 | -0.062 | 64.545
17 | 1.783 | 0.03011 | -0.062 | 59.208
17.5 | 1.781 | 0.03297 | -0.062 | 54.022
18 | 1.776 | 0.03603 | -0.062 | 49.292
18.5 | 1.768 | 0.0395 | -0.062 | 44.764
19 | 1.758 | 0.04348 | -0.062 | 40.422
19.5 | 1.744 | 0.04782 | -0.062 | 36.474
20 | 1.728 | 0.05285 | -0.062 | 32.697

## 106. Re 10M Mach 0.00 (2)
BIGFOIL.COM POLAR EXPORT
NACA2417
NACA2417 |  |  |  | Cl Max: | 1.7905 | at alpha= | 20 | deg
XFOIL ncrit=9 |  |  |  | L/D Max: | 132.306 | at alpha= | 9 | deg
Re: | 10000000 |  |  | Cd Min: | 0.04242 | at alpha= | 20 | deg
Mach: | 0 |  |  | Cl=0 at alpha= | -2.1863 | deg
|  |  |  | @ Cl=0.1, Cd= | 0.0055839
|  |  |  | @ Cl=0.4, Cd= | 0.0056104
|  |  |  | @ Cl=0.6, Cd= | 0.0059557
alpha (deg) | Cl | Cd | Cm | Cl/Cd
-20 | -1.6656 | 0.02451 | -0.0848 | -67.9559
-19.5 | -1.6521 | 0.02222 | -0.0825 | -74.3519
-19 | -1.6414 | 0.02023 | -0.079 | -81.1369
-18.5 | -1.6156 | 0.01848 | -0.0776 | -87.4242
-18 | -1.579 | 0.01701 | -0.0773 | -92.8277
-17.5 | -1.5376 | 0.01587 | -0.0772 | -96.8872
-17 | -1.493 | 0.01493 | -0.0771 | -100
-16.5 | -1.4459 | 0.01408 | -0.0772 | -102.6918
-16 | -1.3986 | 0.0132 | -0.0772 | -105.9545
-15.5 | -1.3649 | 0.01251 | -0.074 | -109.1047
-15 | -1.3164 | 0.01191 | -0.0735 | -110.529
-14.5 | -1.2641 | 0.01128 | -0.0737 | -112.0656
-14 | -1.2093 | 0.0107 | -0.0743 | -113.0187
-13.5 | -1.1456 | 0.01021 | -0.0765 | -112.2037
-13 | -1.0525 | 0.0095 | -0.0852 | -110.7895
-12.5 | -0.9772 | 0.00902 | -0.0899 | -108.337
-12 | -0.9487 | 0.00876 | -0.0844 | -108.2991
-11.5 | -0.9128 | 0.00853 | -0.0803 | -107.0106
-11 | -0.8719 | 0.00825 | -0.0773 | -105.6848
-10.5 | -0.8285 | 0.00801 | -0.0748 | -103.4332
-10 | -0.7841 | 0.00777 | -0.0724 | -100.9138
-9.5 | -0.7383 | 0.00758 | -0.0702 | -97.4011
-9 | -0.6918 | 0.00735 | -0.0682 | -94.1224
-8.5 | -0.6438 | 0.00715 | -0.0665 | -90.042
-8 | -0.5949 | 0.00698 | -0.0649 | -85.2292
-7.5 | -0.5459 | 0.00682 | -0.0633 | -80.044
-7 | -0.4966 | 0.00667 | -0.0617 | -74.4528
-6.5 | -0.4461 | 0.00651 | -0.0604 | -68.5253
-6 | -0.3956 | 0.00638 | -0.0591 | -62.0063
-5.5 | -0.3448 | 0.00627 | -0.0578 | -54.992
-5 | -0.2936 | 0.00616 | -0.0566 | -47.6623
-4.5 | -0.2419 | 0.00606 | -0.0554 | -39.9175
-4 | -0.1899 | 0.00596 | -0.0544 | -31.8624
-3.5 | -0.1378 | 0.00586 | -0.0533 | -23.5154
-3 | -0.0857 | 0.00578 | -0.0522 | -14.827
-2.5 | -0.033 | 0.00571 | -0.0513 | -5.7793
-2 | 0.0196 | 0.00565 | -0.0503 | 3.469
-1.5 | 0.0724 | 0.00561 | -0.0494 | 12.9055
-1 | 0.1253 | 0.00556 | -0.0485 | 22.536
-0.5 | 0.1782 | 0.00551 | -0.0475 | 32.3412
0 | 0.2309 | 0.00549 | -0.0466 | 42.0583
0.5 | 0.2832 | 0.00551 | -0.0455 | 51.3975
1 | 0.3341 | 0.00553 | -0.0442 | 60.4159
1.5 | 0.3854 | 0.00559 | -0.043 | 68.9445
2 | 0.4354 | 0.00566 | -0.0415 | 76.9258
2.5 | 0.4853 | 0.00572 | -0.04 | 84.8427
3 | 0.5344 | 0.00578 | -0.0384 | 92.4567
3.5 | 0.5807 | 0.00591 | -0.0362 | 98.2572
4 | 0.6272 | 0.00602 | -0.0341 | 104.186
4.5 | 0.6738 | 0.00618 | -0.032 | 109.0291
5 | 0.7182 | 0.00634 | -0.0294 | 113.2808
5.5 | 0.7612 | 0.00652 | -0.0266 | 116.7485
6 | 0.7966 | 0.00668 | -0.0221 | 119.2515
6.5 | 0.8328 | 0.00686 | -0.0179 | 121.3994
7 | 0.8687 | 0.00706 | -0.0136 | 123.0453
7.5 | 0.8979 | 0.00726 | -0.008 | 123.6777
8 | 0.9247 | 0.00738 | -0.0018 | 125.2981
8.5 | 1.0606 | 0.00808 | -0.0199 | 131.2624
9 | 1.1418 | 0.00863 | -0.0259 | 132.3059
9.5 | 1.1914 | 0.0091 | -0.0249 | 130.9231
10 | 1.2432 | 0.0096 | -0.0246 | 129.5
10.5 | 1.2987 | 0.01013 | -0.0252 | 128.2034
11 | 1.3515 | 0.01066 | -0.0253 | 126.7824
11.5 | 1.4028 | 0.01127 | -0.0252 | 124.472
12 | 1.4324 | 0.01181 | -0.0206 | 121.287
12.5 | 1.462 | 0.01243 | -0.0163 | 117.6187
13 | 1.4912 | 0.01319 | -0.0122 | 113.0553
13.5 | 1.5244 | 0.01394 | -0.0091 | 109.3544
14 | 1.5544 | 0.0149 | -0.0058 | 104.3221
14.5 | 1.5855 | 0.01588 | -0.0028 | 99.8426
15 | 1.6128 | 0.01712 | 0.0003 | 94.2056
15.5 | 1.6406 | 0.01841 | 0.0031 | 89.1146
16 | 1.6665 | 0.0199 | 0.0058 | 83.7437
16.5 | 1.6884 | 0.02173 | 0.0085 | 77.699
17 | 1.7112 | 0.02361 | 0.0108 | 72.4778
17.5 | 1.7307 | 0.02588 | 0.013 | 66.874
18 | 1.7465 | 0.02852 | 0.0151 | 61.2377
18.5 | 1.7623 | 0.03136 | 0.0167 | 56.1958
19 | 1.7761 | 0.0345 | 0.018 | 51.4812
19.5 | 1.7858 | 0.03812 | 0.0191 | 46.8468
20 | 1.7905 | 0.04242 | 0.0199 | 42.2089

## 107. Re 10M Mach 0.10 (1)
BIGFOIL.COM POLAR EXPORT
NACA2417
NACA2417 |  |  |  | Cl Max: | 1.767 | at alpha= | 16.5 | deg
JavaFoil+Calcfoil stall+Eppler ext transition |  |  |  | L/D Max: | 121.396 | at alpha= | 6.5 | deg
Re: | 10000000 |  |  | Cd Min: | 0.00823 | at alpha= | 2.5 | deg
Mach: | 0.1 |  |  | Cl=0 at alpha= | -2.246 | deg
|  |  |  | @ Cl=0.1, Cd= | 0.0086822
|  |  |  | @ Cl=0.4, Cd= | 0.0084007
|  |  |  | @ Cl=0.6, Cd= | 0.0082519
alpha (deg) | Cl | Cd | Cm | Cl/Cd
-20 | -1.248 | 0.09041 | -0.025 | -13.8
-19.5 | -1.257 | 0.0822 | -0.026 | -15.288
-19 | -1.264 | 0.07411 | -0.027 | -17.059
-18.5 | -1.271 | 0.06566 | -0.028 | -19.363
-18 | -1.277 | 0.0575 | -0.029 | -22.204
-17.5 | -1.28 | 0.05008 | -0.03 | -25.555
-17 | -1.281 | 0.04329 | -0.03 | -29.582
-16.5 | -1.278 | 0.03685 | -0.031 | -34.691
-16 | -1.273 | 0.03128 | -0.032 | -40.714
-15.5 | -1.265 | 0.02672 | -0.033 | -47.328
-15 | -1.253 | 0.02276 | -0.034 | -55.079
-14.5 | -1.238 | 0.01967 | -0.035 | -62.961
-14 | -1.219 | 0.01732 | -0.036 | -70.375
-13.5 | -1.195 | 0.01549 | -0.037 | -77.12
-13 | -1.166 | 0.01419 | -0.038 | -82.211
-12.5 | -1.133 | 0.01323 | -0.038 | -85.604
-12 | -1.095 | 0.01247 | -0.039 | -87.841
-11.5 | -1.054 | 0.01185 | -0.04 | -88.917
-11 | -1.01 | 0.01108 | -0.04 | -91.191
-10.5 | -0.963 | 0.01064 | -0.041 | -90.511
-10 | -0.914 | 0.01026 | -0.041 | -89.051
-9.5 | -0.863 | 0.00989 | -0.042 | -87.185
-9 | -0.809 | 0.00865 | -0.042 | -93.523
-8.5 | -0.755 | 0.00881 | -0.043 | -85.659
-8 | -0.698 | 0.00906 | -0.043 | -77.086
-7.5 | -0.641 | 0.00886 | -0.044 | -72.373
-7 | -0.583 | 0.00919 | -0.045 | -63.386
-6.5 | -0.524 | 0.00895 | -0.045 | -58.495
-6 | -0.464 | 0.00928 | -0.046 | -50
-5.5 | -0.403 | 0.00906 | -0.046 | -44.52
-5 | -0.342 | 0.00885 | -0.047 | -38.683
-4.5 | -0.281 | 0.0092 | -0.047 | -30.527
-4 | -0.219 | 0.00911 | -0.048 | -24.03
-3.5 | -0.157 | 0.00891 | -0.048 | -17.611
-3 | -0.095 | 0.00842 | -0.049 | -11.225
-2.5 | -0.032 | 0.00829 | -0.049 | -3.862
-2 | 0.031 | 0.00828 | -0.05 | 3.694
-1.5 | 0.093 | 0.00868 | -0.05 | 10.751
-1 | 0.156 | 0.0087 | -0.051 | 17.947
-0.5 | 0.219 | 0.00867 | -0.051 | 25.221
0 | 0.281 | 0.00877 | -0.052 | 32.056
0.5 | 0.344 | 0.00878 | -0.052 | 39.118
1 | 0.406 | 0.00836 | -0.053 | 48.542
1.5 | 0.468 | 0.00842 | -0.053 | 55.614
2 | 0.53 | 0.0086 | -0.054 | 61.658
2.5 | 0.592 | 0.00823 | -0.054 | 71.896
3 | 0.654 | 0.0084 | -0.055 | 77.786
3.5 | 0.715 | 0.00895 | -0.055 | 79.877
4 | 0.776 | 0.00914 | -0.056 | 84.893
4.5 | 0.836 | 0.00877 | -0.056 | 95.347
5 | 0.896 | 0.00892 | -0.056 | 100.489
5.5 | 0.955 | 0.00869 | -0.057 | 109.891
6 | 1.014 | 0.0085 | -0.057 | 119.314
6.5 | 1.072 | 0.00883 | -0.058 | 121.396
7 | 1.128 | 0.01023 | -0.058 | 110.279
7.5 | 1.184 | 0.01061 | -0.059 | 111.514
8 | 1.238 | 0.01103 | -0.059 | 112.23
8.5 | 1.29 | 0.01145 | -0.059 | 112.713
9 | 1.341 | 0.01188 | -0.06 | 112.943
9.5 | 1.39 | 0.01238 | -0.06 | 112.329
10 | 1.437 | 0.01288 | -0.06 | 111.564
10.5 | 1.482 | 0.01344 | -0.061 | 110.276
11 | 1.524 | 0.01407 | -0.061 | 108.341
11.5 | 1.563 | 0.01477 | -0.061 | 105.885
12 | 1.6 | 0.01551 | -0.062 | 103.143
12.5 | 1.634 | 0.01636 | -0.062 | 99.872
13 | 1.663 | 0.01731 | -0.062 | 96.061
13.5 | 1.689 | 0.01838 | -0.062 | 91.92
14 | 1.712 | 0.01958 | -0.062 | 87.45
14.5 | 1.731 | 0.02096 | -0.062 | 82.594
15 | 1.746 | 0.02254 | -0.063 | 77.486
15.5 | 1.758 | 0.02427 | -0.063 | 72.455
16 | 1.765 | 0.02639 | -0.063 | 66.883
16.5 | 1.767 | 0.02865 | -0.063 | 61.677
17 | 1.766 | 0.03137 | -0.063 | 56.285
17.5 | 1.761 | 0.03448 | -0.062 | 51.064
18 | 1.753 | 0.03783 | -0.062 | 46.325
18.5 | 1.741 | 0.04171 | -0.062 | 41.744
19 | 1.727 | 0.04583 | -0.062 | 37.682
19.5 | 1.709 | 0.05075 | -0.062 | 33.685
20 | 1.69 | 0.0561 | -0.061 | 30.116

## 108. Re 10M Mach 0.10 (2)
BIGFOIL.COM POLAR EXPORT
NACA2417
NACA2417 |  |  |  | Cl Max: | 1.7807 | at alpha= | 20 | deg
XFOIL ncrit=9 |  |  |  | L/D Max: | 131.791 | at alpha= | 9 | deg
Re: | 10000000 |  |  | Cd Min: | 0.04545 | at alpha= | 20 | deg
Mach: | 0.1 |  |  | Cl=0 at alpha= | -2.1847 | deg
|  |  |  | @ Cl=0.1, Cd= | 0.0055943
|  |  |  | @ Cl=0.4, Cd= | 0.0056181
|  |  |  | @ Cl=0.6, Cd= | 0.0059664
alpha (deg) | Cl | Cd | Cm | Cl/Cd
-20 | -1.6604 | 0.02658 | -0.0881 | -62.468
-19.5 | -1.6498 | 0.02378 | -0.0863 | -69.3776
-19 | -1.6383 | 0.02153 | -0.0833 | -76.0938
-18.5 | -1.6188 | 0.01963 | -0.0809 | -82.4656
-18 | -1.5841 | 0.01789 | -0.0807 | -88.5467
-17.5 | -1.5451 | 0.0165 | -0.0803 | -93.6424
-17 | -1.5021 | 0.01539 | -0.08 | -97.6023
-16.5 | -1.4543 | 0.01452 | -0.0801 | -100.1584
-16 | -1.4067 | 0.01359 | -0.08 | -103.5099
-15.5 | -1.3722 | 0.01278 | -0.0769 | -107.3709
-15 | -1.3258 | 0.01213 | -0.0758 | -109.2993
-14.5 | -1.2689 | 0.0115 | -0.0767 | -110.3391
-14 | -1.2186 | 0.01087 | -0.0761 | -112.1067
-13.5 | -1.1557 | 0.01035 | -0.078 | -111.6618
-13 | -1.0639 | 0.00966 | -0.086 | -110.1346
-12.5 | -0.9813 | 0.00911 | -0.092 | -107.7168
-12 | -0.9486 | 0.00883 | -0.0873 | -107.4292
-11.5 | -0.9171 | 0.0086 | -0.0821 | -106.6395
-11 | -0.8758 | 0.00833 | -0.079 | -105.1381
-10.5 | -0.8329 | 0.00806 | -0.0762 | -103.3375
-10 | -0.7882 | 0.00783 | -0.0737 | -100.6641
-9.5 | -0.7426 | 0.00762 | -0.0714 | -97.4541
-9 | -0.6958 | 0.00739 | -0.0693 | -94.1543
-8.5 | -0.6474 | 0.00719 | -0.0674 | -90.0417
-8 | -0.5983 | 0.00702 | -0.0658 | -85.2279
-7.5 | -0.5493 | 0.00685 | -0.064 | -80.1898
-7 | -0.4996 | 0.00669 | -0.0624 | -74.6786
-6.5 | -0.4488 | 0.00653 | -0.061 | -68.7289
-6 | -0.3981 | 0.0064 | -0.0596 | -62.2031
-5.5 | -0.347 | 0.00629 | -0.0583 | -55.1669
-5 | -0.2955 | 0.00617 | -0.057 | -47.893
-4.5 | -0.2434 | 0.00607 | -0.0559 | -40.0988
-4 | -0.1911 | 0.00597 | -0.0548 | -32.0101
-3.5 | -0.1387 | 0.00588 | -0.0537 | -23.5884
-3 | -0.0863 | 0.00579 | -0.0526 | -14.905
-2.5 | -0.0333 | 0.00573 | -0.0516 | -5.8115
-2 | 0.0195 | 0.00565 | -0.0506 | 3.4513
-1.5 | 0.0726 | 0.00562 | -0.0496 | 12.9181
-1 | 0.1258 | 0.00557 | -0.0486 | 22.5853
-0.5 | 0.1789 | 0.00552 | -0.0477 | 32.4094
0 | 0.2317 | 0.0055 | -0.0467 | 42.1273
0.5 | 0.2844 | 0.00552 | -0.0456 | 51.5217
1 | 0.3356 | 0.00554 | -0.0443 | 60.5776
1.5 | 0.387 | 0.0056 | -0.043 | 69.1071
2 | 0.4374 | 0.00567 | -0.0415 | 77.1429
2.5 | 0.4874 | 0.00573 | -0.04 | 85.0611
3 | 0.5367 | 0.00579 | -0.0383 | 92.6943
3.5 | 0.583 | 0.00593 | -0.036 | 98.3137
4 | 0.6297 | 0.00603 | -0.0338 | 104.4279
4.5 | 0.6763 | 0.00619 | -0.0316 | 109.2569
5 | 0.7205 | 0.00636 | -0.0289 | 113.2862
5.5 | 0.7628 | 0.00654 | -0.0258 | 116.6361
6 | 0.7972 | 0.0067 | -0.021 | 118.9851
6.5 | 0.8344 | 0.00689 | -0.0169 | 121.103
7 | 0.8698 | 0.00709 | -0.0124 | 122.6798
7.5 | 0.8996 | 0.0073 | -0.0068 | 123.2329
8 | 0.929 | 0.00743 | -0.0012 | 125.0336
8.5 | 1.0677 | 0.00816 | -0.0197 | 130.8456
9 | 1.1479 | 0.00871 | -0.0252 | 131.791
9.5 | 1.1922 | 0.00918 | -0.023 | 129.8693
10 | 1.2495 | 0.00971 | -0.0237 | 128.6818
10.5 | 1.3053 | 0.01025 | -0.0242 | 127.3463
11 | 1.3582 | 0.0108 | -0.0241 | 125.7593
11.5 | 1.4068 | 0.01141 | -0.0233 | 123.2954
12 | 1.4354 | 0.01201 | -0.0185 | 119.5171
12.5 | 1.4654 | 0.01265 | -0.0142 | 115.8419
13 | 1.4948 | 0.01348 | -0.0101 | 110.8902
13.5 | 1.5274 | 0.0143 | -0.0068 | 106.8112
14 | 1.5574 | 0.01533 | -0.0034 | 101.5917
14.5 | 1.5886 | 0.01637 | -0.0005 | 97.0434
15 | 1.615 | 0.01774 | 0.0028 | 91.0372
15.5 | 1.643 | 0.01912 | 0.0055 | 85.931
16 | 1.6671 | 0.02081 | 0.0084 | 80.1105
16.5 | 1.6903 | 0.02268 | 0.011 | 74.5282
17 | 1.7131 | 0.0247 | 0.0132 | 69.3563
17.5 | 1.7292 | 0.02734 | 0.0155 | 63.248
18 | 1.7445 | 0.03019 | 0.0174 | 57.784
18.5 | 1.7609 | 0.03314 | 0.0189 | 53.1352
19 | 1.7715 | 0.03671 | 0.0202 | 48.2566
19.5 | 1.7775 | 0.04087 | 0.0212 | 43.4916
20 | 1.7807 | 0.04545 | 0.0217 | 39.1793

## 109. Re 10M Mach 0.25 (1)
BIGFOIL.COM POLAR EXPORT
NACA2417
NACA2417 |  |  |  | Cl Max: | 1.687 | at alpha= | 14.5 | deg
JavaFoil+Calcfoil stall+Eppler ext transition |  |  |  | L/D Max: | 115.356 | at alpha= | 5.5 | deg
Re: | 10000000 |  |  | Cd Min: | 0.00823 | at alpha= | 2 | deg
Mach: | 0.25 |  |  | Cl=0 at alpha= | -2.2422 | deg
|  |  |  | @ Cl=0.1, Cd= | 0.0084013
|  |  |  | @ Cl=0.4, Cd= | 0.0085467
|  |  |  | @ Cl=0.6, Cd= | 0.00837
alpha (deg) | Cl | Cd | Cm | Cl/Cd
-20 | -0.989 | 0.12507 | -0.024 | -7.907
-19.5 | -1.022 | 0.11446 | -0.024 | -8.932
-19 | -1.053 | 0.10447 | -0.025 | -10.077
-18.5 | -1.08 | 0.09446 | -0.026 | -11.435
-18 | -1.105 | 0.0846 | -0.027 | -13.057
-17.5 | -1.125 | 0.07556 | -0.028 | -14.892
-17 | -1.143 | 0.06649 | -0.029 | -17.191
-16.5 | -1.158 | 0.05653 | -0.03 | -20.487
-16 | -1.169 | 0.04788 | -0.031 | -24.416
-15.5 | -1.177 | 0.04002 | -0.033 | -29.408
-15 | -1.18 | 0.03333 | -0.034 | -35.413
-14.5 | -1.179 | 0.02773 | -0.035 | -42.524
-14 | -1.173 | 0.02317 | -0.036 | -50.656
-13.5 | -1.163 | 0.0196 | -0.037 | -59.349
-13 | -1.147 | 0.01698 | -0.038 | -67.544
-12.5 | -1.123 | 0.01492 | -0.039 | -75.255
-12 | -1.093 | 0.01367 | -0.04 | -79.973
-11.5 | -1.058 | 0.01267 | -0.04 | -83.526
-11 | -1.019 | 0.01192 | -0.041 | -85.459
-10.5 | -0.975 | 0.01133 | -0.042 | -86.061
-10 | -0.928 | 0.01083 | -0.042 | -85.702
-9.5 | -0.878 | 0.01042 | -0.043 | -84.23
-9 | -0.825 | 0.01006 | -0.044 | -82.046
-8.5 | -0.77 | 0.00876 | -0.044 | -87.986
-8 | -0.714 | 0.0089 | -0.045 | -80.27
-7.5 | -0.656 | 0.00915 | -0.045 | -71.707
-7 | -0.597 | 0.00894 | -0.046 | -66.746
-6.5 | -0.537 | 0.00925 | -0.046 | -58.022
-6 | -0.476 | 0.00902 | -0.047 | -52.717
-5.5 | -0.414 | 0.0093 | -0.047 | -44.466
-5 | -0.351 | 0.00912 | -0.048 | -38.491
-4.5 | -0.288 | 0.00854 | -0.048 | -33.741
-4 | -0.225 | 0.00891 | -0.049 | -25.227
-3.5 | -0.161 | 0.00869 | -0.049 | -18.539
-3 | -0.097 | 0.00861 | -0.05 | -11.269
-2.5 | -0.033 | 0.00849 | -0.05 | -3.876
-2 | 0.031 | 0.00845 | -0.051 | 3.717
-1.5 | 0.096 | 0.00837 | -0.052 | 11.451
-1 | 0.16 | 0.00887 | -0.052 | 18.083
-0.5 | 0.225 | 0.00891 | -0.053 | 25.215
0 | 0.289 | 0.00843 | -0.053 | 34.281
0.5 | 0.353 | 0.00851 | -0.054 | 41.491
1 | 0.417 | 0.00856 | -0.054 | 48.692
1.5 | 0.481 | 0.00863 | -0.055 | 55.733
2 | 0.544 | 0.00823 | -0.055 | 66.172
2.5 | 0.608 | 0.00839 | -0.056 | 72.438
3 | 0.671 | 0.00861 | -0.056 | 77.984
3.5 | 0.734 | 0.00831 | -0.057 | 88.304
4 | 0.796 | 0.00851 | -0.057 | 93.537
4.5 | 0.858 | 0.00857 | -0.057 | 100.177
5 | 0.919 | 0.00867 | -0.058 | 106.022
5.5 | 0.98 | 0.00849 | -0.058 | 115.356
6 | 1.039 | 0.00988 | -0.059 | 105.235
6.5 | 1.098 | 0.01024 | -0.059 | 107.207
7 | 1.155 | 0.01066 | -0.06 | 108.334
7.5 | 1.211 | 0.0111 | -0.06 | 109.093
8 | 1.265 | 0.01158 | -0.061 | 109.255
8.5 | 1.318 | 0.01208 | -0.061 | 109.046
9 | 1.368 | 0.01261 | -0.061 | 108.498
9.5 | 1.416 | 0.01316 | -0.062 | 107.536
10 | 1.461 | 0.01381 | -0.062 | 105.775
10.5 | 1.503 | 0.01449 | -0.062 | 103.683
11 | 1.541 | 0.01527 | -0.063 | 100.938
11.5 | 1.576 | 0.01612 | -0.063 | 97.761
12 | 1.607 | 0.01711 | -0.063 | 93.904
12.5 | 1.634 | 0.01822 | -0.063 | 89.658
13 | 1.655 | 0.0195 | -0.063 | 84.862
13.5 | 1.671 | 0.02095 | -0.063 | 79.75
14 | 1.682 | 0.02268 | -0.063 | 74.139
14.5 | 1.687 | 0.02465 | -0.064 | 68.438
15 | 1.687 | 0.02699 | -0.063 | 62.529
15.5 | 1.682 | 0.02971 | -0.063 | 56.624
16 | 1.669 | 0.03296 | -0.063 | 50.618
16.5 | 1.649 | 0.03676 | -0.063 | 44.867
17 | 1.624 | 0.0411 | -0.063 | 39.515
17.5 | 1.594 | 0.04594 | -0.062 | 34.706
18 | 1.559 | 0.05156 | -0.062 | 30.243
18.5 | 1.518 | 0.05853 | -0.062 | 25.938
19 | 1.473 | 0.06617 | -0.061 | 22.261
19.5 | 1.424 | 0.07479 | -0.06 | 19.04

## 110. Re 10M Mach 0.25 (2)
BIGFOIL.COM POLAR EXPORT
NACA2417
NACA2417 |  |  |  | Cl Max: | 1.7279 | at alpha= | 18.5 | deg
XFOIL ncrit=9 |  |  |  | L/D Max: | 129.182 | at alpha= | 8.5 | deg
Re: | 10000000 |  |  | Cd Min: | 0.06392 | at alpha= | 20 | deg
Mach: | 0.25 |  |  | Cl=0 at alpha= | -2.1728 | deg
|  |  |  | @ Cl=0.1, Cd= | 0.0056402
|  |  |  | @ Cl=0.4, Cd= | 0.0056563
|  |  |  | @ Cl=0.6, Cd= | 0.0060205
alpha (deg) | Cl | Cd | Cm | Cl/Cd
-20 | -1.5632 | 0.04721 | -0.0964 | -33.1116
-19.5 | -1.5901 | 0.03913 | -0.0989 | -40.6363
-19 | -1.5996 | 0.03318 | -0.0996 | -48.2098
-18.5 | -1.6033 | 0.02836 | -0.0988 | -56.5339
-18 | -1.6009 | 0.02473 | -0.0963 | -64.7351
-17.5 | -1.5702 | 0.02185 | -0.0966 | -71.8627
-17 | -1.5336 | 0.01956 | -0.0964 | -78.4049
-16.5 | -1.4965 | 0.01748 | -0.0957 | -85.6121
-16 | -1.4503 | 0.01603 | -0.0951 | -90.4741
-15.5 | -1.4008 | 0.01482 | -0.0945 | -94.5209
-15 | -1.3641 | 0.0138 | -0.0909 | -98.8478
-14.5 | -1.3185 | 0.01279 | -0.0888 | -103.0884
-14 | -1.2632 | 0.01201 | -0.0882 | -105.179
-13.5 | -1.2025 | 0.01129 | -0.0883 | -106.5102
-13 | -1.1338 | 0.01059 | -0.0901 | -107.0633
-12.5 | -1.0197 | 0.00979 | -0.101 | -104.1573
-12 | -0.9579 | 0.00929 | -0.1013 | -103.1109
-11.5 | -0.9254 | 0.00897 | -0.0956 | -103.1661
-11 | -0.8968 | 0.00869 | -0.0889 | -103.1991
-10.5 | -0.8546 | 0.00842 | -0.085 | -101.4964
-10 | -0.8105 | 0.00813 | -0.0814 | -99.6925
-9.5 | -0.7649 | 0.00789 | -0.0782 | -96.9455
-9 | -0.7163 | 0.00766 | -0.0756 | -93.5117
-8.5 | -0.6673 | 0.0074 | -0.073 | -90.1757
-8 | -0.6177 | 0.00719 | -0.0707 | -85.911
-7.5 | -0.5672 | 0.00702 | -0.0685 | -80.7977
-7 | -0.5154 | 0.00685 | -0.0666 | -75.2409
-6.5 | -0.4631 | 0.00668 | -0.0648 | -69.3263
-6 | -0.4112 | 0.00654 | -0.063 | -62.8746
-5.5 | -0.3587 | 0.00641 | -0.0613 | -55.9594
-5 | -0.3054 | 0.00626 | -0.0598 | -48.7859
-4.5 | -0.252 | 0.00615 | -0.0583 | -40.9756
-4 | -0.1983 | 0.00605 | -0.0569 | -32.7769
-3.5 | -0.1441 | 0.00595 | -0.0556 | -24.2185
-3 | -0.09 | 0.00587 | -0.0544 | -15.3322
-2.5 | -0.0354 | 0.0058 | -0.0532 | -6.1034
-2 | 0.0187 | 0.0057 | -0.052 | 3.2807
-1.5 | 0.0733 | 0.00565 | -0.0508 | 12.9735
-1 | 0.1278 | 0.00563 | -0.0497 | 22.6998
-0.5 | 0.1827 | 0.00558 | -0.0486 | 32.7419
0 | 0.2365 | 0.00555 | -0.0473 | 42.6126
0.5 | 0.2904 | 0.00557 | -0.0461 | 52.1364
1 | 0.3431 | 0.00561 | -0.0446 | 61.1586
1.5 | 0.3959 | 0.00565 | -0.0431 | 70.0708
2 | 0.4476 | 0.00573 | -0.0414 | 78.1152
2.5 | 0.4985 | 0.00578 | -0.0395 | 86.2457
3 | 0.5486 | 0.00586 | -0.0375 | 93.6177
3.5 | 0.595 | 0.00601 | -0.0347 | 99.0017
4 | 0.6427 | 0.00611 | -0.0322 | 105.1882
4.5 | 0.6889 | 0.00627 | -0.0294 | 109.8724
5 | 0.7276 | 0.00643 | -0.0249 | 113.1571
5.5 | 0.7665 | 0.00659 | -0.0205 | 116.3126
6 | 0.8046 | 0.00686 | -0.016 | 117.2886
6.5 | 0.842 | 0.00709 | -0.0114 | 118.7588
7 | 0.8782 | 0.00733 | -0.0065 | 119.809
7.5 | 0.9079 | 0.00755 | -0.0004 | 120.2517
8 | 0.9706 | 0.0078 | -0.0014 | 124.4359
8.5 | 1.1058 | 0.00856 | -0.0178 | 129.1822
9 | 1.1776 | 0.0092 | -0.0207 | 128
9.5 | 1.224 | 0.00976 | -0.0182 | 125.4098
10 | 1.2832 | 0.01039 | -0.0185 | 123.5034
10.5 | 1.3396 | 0.01105 | -0.0183 | 121.2308
11 | 1.3914 | 0.01175 | -0.0173 | 118.417
11.5 | 1.4222 | 0.01244 | -0.0122 | 114.3248
12 | 1.4524 | 0.01325 | -0.0072 | 109.6151
12.5 | 1.4832 | 0.01422 | -0.0028 | 104.3038
13 | 1.5153 | 0.01531 | 0.0012 | 98.9745
13.5 | 1.5463 | 0.01657 | 0.0049 | 93.3193
14 | 1.5767 | 0.01798 | 0.0084 | 87.6919
14.5 | 1.6031 | 0.0197 | 0.0119 | 81.3756
15 | 1.6301 | 0.02156 | 0.015 | 75.6076
15.5 | 1.6515 | 0.02389 | 0.0182 | 69.1293
16 | 1.6736 | 0.0264 | 0.0208 | 63.3939
16.5 | 1.6923 | 0.02928 | 0.0232 | 57.7971
17 | 1.7051 | 0.03283 | 0.0252 | 51.9373
17.5 | 1.719 | 0.03647 | 0.0269 | 47.1346
18 | 1.7277 | 0.04075 | 0.0281 | 42.3975
18.5 | 1.7279 | 0.04598 | 0.0289 | 37.5794
19 | 1.7267 | 0.05152 | 0.0293 | 33.5151
19.5 | 1.725 | 0.05729 | 0.0292 | 30.11
20 | 1.7167 | 0.06392 | 0.0285 | 26.857

## 111. Re 10M Mach 0.50 (1)
BIGFOIL.COM POLAR EXPORT
NACA2417
NACA2417 |  |  |  | Cl Max: | 1.453 | at alpha= | 10 | deg
JavaFoil+Calcfoil stall+Eppler ext transition |  |  |  | L/D Max: | 99.125 | at alpha= | 6 | deg
Re: | 10000000 |  |  | Cd Min: | 0.00795 | at alpha= | 1 | deg
Mach: | 0.5 |  |  | Cl=0 at alpha= | -2.2431 | deg
|  |  |  | @ Cl=0.1, Cd= | 0.008634
|  |  |  | @ Cl=0.4, Cd= | 0.0082613
|  |  |  | @ Cl=0.6, Cd= | 0.0085858
alpha (deg) | Cl | Cd | Cm | Cl/Cd
-20 | -1.003 | 0.1841 | -0.023 | -5.447
-19.5 | -0.975 | 0.17282 | -0.023 | -5.642
-19 | -0.951 | 0.15367 | -0.024 | -6.188
-18.5 | -0.919 | 0.15525 | -0.024 | -5.921
-18 | -0.896 | 0.13606 | -0.025 | -6.586
-17.5 | -0.864 | 0.13925 | -0.024 | -6.204
-17 | -0.849 | 0.11104 | -0.027 | -7.643
-16.5 | -0.81 | 0.11698 | -0.025 | -6.926
-16 | -0.804 | 0.08809 | -0.03 | -9.132
-15.5 | -0.755 | 0.10537 | -0.026 | -7.163
-15 | -0.755 | 0.07394 | -0.032 | -10.211
-14.5 | -0.713 | 0.08334 | -0.03 | -8.555
-14 | -0.668 | 0.098 | -0.026 | -6.814
-13.5 | -0.669 | 0.06547 | -0.034 | -10.213
-13 | -0.632 | 0.0692 | -0.033 | -9.138
-12.5 | -0.599 | 0.07046 | -0.032 | -8.505
-12 | -0.568 | 0.07015 | -0.032 | -8.096
-11.5 | -0.547 | 0.06002 | -0.034 | -9.115
-11 | -0.633 | 0.05204 | -0.036 | -12.169
-10.5 | -0.834 | 0.02685 | -0.042 | -31.042
-10 | -0.877 | 0.01881 | -0.045 | -46.62
-9.5 | -0.877 | 0.01514 | -0.047 | -57.914
-9 | -0.853 | 0.01314 | -0.048 | -64.894
-8.5 | -0.815 | 0.01232 | -0.049 | -66.11
-8 | -0.767 | 0.01124 | -0.05 | -68.23
-7.5 | -0.712 | 0.01064 | -0.05 | -66.888
-7 | -0.652 | 0.01018 | -0.051 | -64.075
-6.5 | -0.59 | 0.00976 | -0.052 | -60.448
-6 | -0.525 | 0.00844 | -0.052 | -62.207
-5.5 | -0.458 | 0.00857 | -0.053 | -53.415
-5 | -0.39 | 0.00877 | -0.053 | -44.432
-4.5 | -0.32 | 0.00892 | -0.054 | -35.895
-4 | -0.25 | 0.00881 | -0.055 | -28.386
-3.5 | -0.179 | 0.00817 | -0.055 | -21.961
-3 | -0.108 | 0.0085 | -0.056 | -12.729
-2.5 | -0.037 | 0.00838 | -0.056 | -4.376
-2 | 0.035 | 0.0083 | -0.057 | 4.227
-1.5 | 0.107 | 0.00867 | -0.058 | 12.338
-1 | 0.179 | 0.00826 | -0.058 | 21.661
-0.5 | 0.251 | 0.00827 | -0.059 | 30.344
0 | 0.322 | 0.00824 | -0.059 | 39.104
0.5 | 0.394 | 0.00829 | -0.06 | 47.479
1 | 0.465 | 0.00795 | -0.06 | 58.458
1.5 | 0.536 | 0.00809 | -0.061 | 66.272
2 | 0.607 | 0.00864 | -0.062 | 70.18
2.5 | 0.677 | 0.00835 | -0.062 | 81.095
3 | 0.747 | 0.00854 | -0.063 | 87.456
3.5 | 0.816 | 0.00831 | -0.063 | 98.169
4 | 0.884 | 0.0097 | -0.064 | 91.158
4.5 | 0.952 | 0.01 | -0.064 | 95.239
5 | 1.018 | 0.01035 | -0.065 | 98.344
5.5 | 1.083 | 0.01094 | -0.065 | 98.963
6 | 1.145 | 0.01155 | -0.065 | 99.125
6.5 | 1.205 | 0.01224 | -0.066 | 98.461
7 | 1.262 | 0.013 | -0.066 | 97.078
7.5 | 1.314 | 0.01386 | -0.067 | 94.838
8 | 1.362 | 0.01484 | -0.067 | 91.783
8.5 | 1.402 | 0.01595 | -0.067 | 87.912
9 | 1.434 | 0.0173 | -0.068 | 82.889
9.5 | 1.452 | 0.01909 | -0.068 | 76.081
10 | 1.453 | 0.02113 | -0.068 | 68.784
10.5 | 1.424 | 0.02394 | -0.068 | 59.479
11 | 1.331 | 0.02836 | -0.067 | 46.946
11.5 | 0.884 | 0.03758 | -0.065 | 23.537
12 | 0.918 | 0.03737 | -0.066 | 24.555
12.5 | 0.94 | 0.04197 | -0.065 | 22.395
13 | 0.963 | 0.04626 | -0.065 | 20.825
13.5 | 0.992 | 0.04849 | -0.065 | 20.45
14 | 1.021 | 0.04985 | -0.065 | 20.489
14.5 | 1.052 | 0.05075 | -0.066 | 20.729
15 | 1.047 | 0.07155 | -0.062 | 14.633

## 112. Re 10M Mach 0.50 (2)
BIGFOIL.COM POLAR EXPORT
NACA2417
NACA2417 |  |  |  | Cl Max: | 1.6019 | at alpha= | 14.5 | deg
XFOIL ncrit=9 |  |  |  | L/D Max: | 112.343 | at alpha= | 8 | deg
Re: | 10000000 |  |  | Cd Min: | 0.14485 | at alpha= | 19.5 | deg
Mach: | 0.5 |  |  | Cl=0 at alpha= | -2.1028 | deg
|  |  |  | @ Cl=0.1, Cd= | 0.0058942
|  |  |  | @ Cl=0.4, Cd= | 0.0058813
|  |  |  | @ Cl=0.6, Cd= | 0.0062717
alpha (deg) | Cl | Cd | Cm | Cl/Cd
-17.5 | -0.8747 | 0.12614 | -0.0648 | -6.9344
-17 | -0.9133 | 0.11446 | -0.072 | -7.9792
-16.5 | -0.9522 | 0.10155 | -0.0822 | -9.3767
-16 | -0.9874 | 0.08928 | -0.092 | -11.0596
-15.5 | -1.0247 | 0.07731 | -0.1016 | -13.2544
-15 | -1.0613 | 0.06595 | -0.1105 | -16.0925
-14.5 | -1.1001 | 0.05473 | -0.119 | -20.1005
-14 | -1.1373 | 0.04368 | -0.1271 | -26.0371
-13.5 | -1.1675 | 0.03293 | -0.1355 | -35.454
-13 | -1.1982 | 0.02459 | -0.1376 | -48.7271
-12.5 | -1.2028 | 0.01781 | -0.1389 | -67.5351
-12 | -1.1759 | 0.01422 | -0.1352 | -82.6934
-11.5 | -1.1203 | 0.01246 | -0.1308 | -89.9117
-11 | -0.9992 | 0.01107 | -0.1357 | -90.262
-10.5 | -0.9249 | 0.01025 | -0.1333 | -90.2341
-10 | -0.8734 | 0.00966 | -0.127 | -90.4141
-9.5 | -0.8282 | 0.00918 | -0.1197 | -90.2179
-9 | -0.7839 | 0.00873 | -0.1122 | -89.7938
-8.5 | -0.74 | 0.00842 | -0.1047 | -87.886
-8 | -0.6937 | 0.00813 | -0.0979 | -85.326
-7.5 | -0.6401 | 0.00783 | -0.0925 | -81.7497
-7 | -0.5845 | 0.00758 | -0.0878 | -77.1108
-6.5 | -0.5267 | 0.00734 | -0.0836 | -71.7575
-6 | -0.4682 | 0.00712 | -0.0798 | -65.7584
-5.5 | -0.4102 | 0.00695 | -0.0761 | -59.0216
-5 | -0.3503 | 0.00677 | -0.073 | -51.743
-4.5 | -0.2898 | 0.00662 | -0.0702 | -43.7764
-4 | -0.23 | 0.00647 | -0.0673 | -35.5487
-3.5 | -0.1697 | 0.00632 | -0.0648 | -26.8513
-3 | -0.1087 | 0.0062 | -0.0624 | -17.5323
-2.5 | -0.0475 | 0.00611 | -0.0602 | -7.7741
-2 | 0.0123 | 0.00602 | -0.0579 | 2.0432
-1.5 | 0.0736 | 0.00592 | -0.0558 | 12.4324
-1 | 0.1351 | 0.00586 | -0.0539 | 23.0546
-0.5 | 0.1953 | 0.00581 | -0.0518 | 33.6145
0 | 0.2541 | 0.00579 | -0.0493 | 43.886
0.5 | 0.313 | 0.00581 | -0.0469 | 53.8726
1 | 0.3709 | 0.00585 | -0.0444 | 63.4017
1.5 | 0.4266 | 0.00591 | -0.0413 | 72.1827
2 | 0.4809 | 0.00598 | -0.0379 | 80.4181
2.5 | 0.5259 | 0.00606 | -0.0325 | 86.7822
3 | 0.5736 | 0.0062 | -0.0277 | 92.5161
3.5 | 0.6215 | 0.00633 | -0.0229 | 98.1833
4 | 0.6676 | 0.00649 | -0.0178 | 102.8659
4.5 | 0.7133 | 0.00677 | -0.0125 | 105.3619
5 | 0.7568 | 0.00708 | -0.0068 | 106.8927
5.5 | 0.7998 | 0.00738 | -0.001 | 108.374
6 | 0.8402 | 0.00779 | 0.0053 | 107.8562
6.5 | 0.8819 | 0.00818 | 0.0113 | 107.8117
7 | 0.9217 | 0.00862 | 0.0176 | 106.9258
7.5 | 0.9648 | 0.00914 | 0.0231 | 105.558
8 | 1.1459 | 0.0102 | 0.0022 | 112.3431
8.5 | 1.225 | 0.01131 | 0.0012 | 108.3112
9 | 1.2793 | 0.01245 | 0.0048 | 102.755
9.5 | 1.3497 | 0.01383 | 0.0053 | 97.5922
10 | 1.3921 | 0.0153 | 0.0104 | 90.9869
10.5 | 1.4264 | 0.01694 | 0.0167 | 84.2031
11 | 1.4584 | 0.01901 | 0.0224 | 76.7175
11.5 | 1.4903 | 0.02141 | 0.0275 | 69.6077
12 | 1.5234 | 0.02406 | 0.0321 | 63.3167
12.5 | 1.5502 | 0.02731 | 0.0363 | 56.7631
13 | 1.5734 | 0.03107 | 0.0401 | 50.6405
13.5 | 1.5886 | 0.03555 | 0.0433 | 44.6864
14 | 1.5999 | 0.04055 | 0.046 | 39.455
14.5 | 1.6019 | 0.04642 | 0.048 | 34.5088
15 | 1.5904 | 0.05348 | 0.0489 | 29.7382
15.5 | 1.5723 | 0.06131 | 0.0489 | 25.6451
16 | 1.5482 | 0.06992 | 0.0478 | 22.1424
16.5 | 1.5168 | 0.07938 | 0.0456 | 19.1081
17 | 1.4834 | 0.0894 | 0.0423 | 16.5928
17.5 | 1.4492 | 0.09987 | 0.0382 | 14.5109
18 | 1.4155 | 0.11058 | 0.0333 | 12.8007
18.5 | 1.381 | 0.12184 | 0.0274 | 11.3345
19 | 1.3482 | 0.13324 | 0.0209 | 10.1186
19.5 | 1.3181 | 0.14485 | 0.0136 | 9.0998

## 113. Re 12M Mach 0.00 (1)
BIGFOIL.COM POLAR EXPORT
NACA2417
NACA2417 |  |  |  | Cl Max: | 1.787 | at alpha= | 17 | deg
JavaFoil+Calcfoil stall+Eppler ext transition |  |  |  | L/D Max: | 123.467 | at alpha= | 6.5 | deg
Re: | 12000000 |  |  | Cd Min: | 0.00836 | at alpha= | 1.5 | deg
Mach: | 0 |  |  | Cl=0 at alpha= | -2.2419 | deg
|  |  |  | @ Cl=0.1, Cd= | 0.0085966
|  |  |  | @ Cl=0.4, Cd= | 0.0087816
|  |  |  | @ Cl=0.6, Cd= | 0.0090179
alpha (deg) | Cl | Cd | Cm | Cl/Cd
-20 | -1.284 | 0.08229 | -0.026 | -15.604
-19.5 | -1.292 | 0.07389 | -0.027 | -17.48
-19 | -1.298 | 0.06539 | -0.027 | -19.857
-18.5 | -1.302 | 0.05823 | -0.028 | -22.358
-18 | -1.305 | 0.05085 | -0.029 | -25.661
-17.5 | -1.306 | 0.0441 | -0.03 | -29.605
-17 | -1.303 | 0.03821 | -0.031 | -34.112
-16.5 | -1.299 | 0.03258 | -0.032 | -39.863
-16 | -1.291 | 0.02768 | -0.033 | -46.659
-15.5 | -1.281 | 0.02356 | -0.034 | -54.371
-15 | -1.267 | 0.0204 | -0.034 | -62.111
-14.5 | -1.249 | 0.01785 | -0.035 | -69.977
-14 | -1.227 | 0.01594 | -0.036 | -76.968
-13.5 | -1.201 | 0.01451 | -0.037 | -82.717
-13 | -1.17 | 0.01342 | -0.038 | -87.18
-12.5 | -1.135 | 0.01266 | -0.038 | -89.649
-12 | -1.096 | 0.012 | -0.039 | -91.334
-11.5 | -1.053 | 0.01147 | -0.039 | -91.813
-11 | -1.009 | 0.01101 | -0.04 | -91.637
-10.5 | -0.961 | 0.01034 | -0.041 | -92.95
-10 | -0.912 | 0.01 | -0.041 | -91.192
-9.5 | -0.86 | 0.00869 | -0.042 | -98.993
-9 | -0.806 | 0.00889 | -0.042 | -90.724
-8.5 | -0.752 | 0.00863 | -0.043 | -87.078
-8 | -0.696 | 0.00885 | -0.043 | -78.63
-7.5 | -0.638 | 0.00923 | -0.044 | -69.205
-7 | -0.58 | 0.00896 | -0.044 | -64.731
-6.5 | -0.521 | 0.00927 | -0.045 | -56.231
-6 | -0.462 | 0.00904 | -0.045 | -51.043
-5.5 | -0.401 | 0.00885 | -0.046 | -45.374
-5 | -0.341 | 0.0092 | -0.046 | -37.012
-4.5 | -0.279 | 0.00907 | -0.047 | -30.811
-4 | -0.218 | 0.00885 | -0.047 | -24.626
-3.5 | -0.156 | 0.00881 | -0.048 | -17.721
-3 | -0.094 | 0.00872 | -0.048 | -10.786
-2.5 | -0.032 | 0.00878 | -0.049 | -3.63
-2 | 0.03 | 0.00864 | -0.049 | 3.522
-1.5 | 0.093 | 0.0086 | -0.05 | 10.792
-1 | 0.155 | 0.00857 | -0.05 | 18.118
-0.5 | 0.218 | 0.0086 | -0.051 | 25.296
0 | 0.28 | 0.00864 | -0.051 | 32.383
0.5 | 0.342 | 0.00866 | -0.052 | 39.485
1 | 0.404 | 0.00879 | -0.052 | 45.973
1.5 | 0.466 | 0.00836 | -0.053 | 55.729
2 | 0.528 | 0.00851 | -0.053 | 61.987
2.5 | 0.589 | 0.00909 | -0.054 | 64.814
3 | 0.65 | 0.00869 | -0.054 | 74.812
3.5 | 0.711 | 0.00885 | -0.055 | 80.393
4 | 0.772 | 0.00908 | -0.055 | 84.994
4.5 | 0.832 | 0.00872 | -0.056 | 95.503
5 | 0.892 | 0.00891 | -0.056 | 100.087
5.5 | 0.951 | 0.00855 | -0.057 | 111.26
6 | 1.01 | 0.00881 | -0.057 | 114.59
6.5 | 1.067 | 0.00864 | -0.057 | 123.467
7 | 1.124 | 0.01001 | -0.058 | 112.236
7.5 | 1.179 | 0.01036 | -0.058 | 113.84
8 | 1.233 | 0.01076 | -0.059 | 114.609
8.5 | 1.286 | 0.01117 | -0.059 | 115.11
9 | 1.337 | 0.01158 | -0.059 | 115.422
9.5 | 1.386 | 0.01202 | -0.06 | 115.288
10 | 1.434 | 0.01251 | -0.06 | 114.612
10.5 | 1.479 | 0.01302 | -0.061 | 113.599
11 | 1.522 | 0.0136 | -0.061 | 111.873
11.5 | 1.562 | 0.01421 | -0.061 | 109.937
12 | 1.599 | 0.01489 | -0.061 | 107.384
12.5 | 1.634 | 0.01567 | -0.062 | 104.289
13 | 1.665 | 0.01652 | -0.062 | 100.767
13.5 | 1.693 | 0.01746 | -0.062 | 96.949
14 | 1.717 | 0.01853 | -0.062 | 92.662
14.5 | 1.738 | 0.01985 | -0.062 | 87.59
15 | 1.756 | 0.02123 | -0.062 | 82.704
15.5 | 1.77 | 0.02276 | -0.063 | 77.763
16 | 1.779 | 0.02456 | -0.063 | 72.445
16.5 | 1.785 | 0.02655 | -0.063 | 67.218
17 | 1.787 | 0.02889 | -0.063 | 61.845
17.5 | 1.785 | 0.03162 | -0.063 | 56.465
18 | 1.781 | 0.03459 | -0.062 | 51.482
18.5 | 1.773 | 0.03791 | -0.062 | 46.762
19 | 1.762 | 0.0417 | -0.062 | 42.258
19.5 | 1.748 | 0.04609 | -0.062 | 37.932
20 | 1.733 | 0.0508 | -0.062 | 34.105

## 114. Re 12M Mach 0.00 (2)
BIGFOIL.COM POLAR EXPORT
NACA2417
NACA2417 |  |  |  | Cl Max: | 1.8135 | at alpha= | 20 | deg
XFOIL ncrit=9 |  |  |  | L/D Max: | 134.73 | at alpha= | 9.5 | deg
Re: | 12000000 |  |  | Cd Min: | 0.04023 | at alpha= | 20 | deg
Mach: | 0 |  |  | Cl=0 at alpha= | -2.1831 | deg
|  |  |  | @ Cl=0.1, Cd= | 0.0054793
|  |  |  | @ Cl=0.4, Cd= | 0.0055718
|  |  |  | @ Cl=0.6, Cd= | 0.0059153
alpha (deg) | Cl | Cd | Cm | Cl/Cd
-20 | -1.6901 | 0.02287 | -0.0836 | -73.9003
-19.5 | -1.6784 | 0.02073 | -0.0807 | -80.9648
-19 | -1.6538 | 0.01905 | -0.079 | -86.8136
-18.5 | -1.6165 | 0.01765 | -0.0789 | -91.5864
-18 | -1.5792 | 0.01632 | -0.0785 | -96.7647
-17.5 | -1.5389 | 0.01519 | -0.0781 | -101.3101
-17 | -1.4951 | 0.01423 | -0.0778 | -105.0668
-16.5 | -1.4467 | 0.01348 | -0.078 | -107.322
-16 | -1.4086 | 0.01277 | -0.0758 | -110.3054
-15.5 | -1.3698 | 0.01204 | -0.0736 | -113.7708
-14.5 | -1.265 | 0.01092 | -0.0739 | -115.8425
-14 | -1.2054 | 0.01032 | -0.0755 | -116.8023
-13.5 | -1.1224 | 0.00973 | -0.0819 | -115.3546
-13 | -1.0249 | 0.0091 | -0.0915 | -112.6264
-12.5 | -0.9905 | 0.00881 | -0.0873 | -112.4291
-12 | -0.962 | 0.00863 | -0.0817 | -111.4716
-11.5 | -0.9225 | 0.00833 | -0.0785 | -110.7443
-11 | -0.8797 | 0.0081 | -0.0758 | -108.6049
-10.5 | -0.8363 | 0.00783 | -0.0733 | -106.8072
-10 | -0.7905 | 0.00764 | -0.0712 | -103.4686
-9.5 | -0.7445 | 0.00741 | -0.0691 | -100.4723
-9 | -0.6967 | 0.00721 | -0.0673 | -96.6297
-8.5 | -0.648 | 0.00703 | -0.0657 | -92.1764
-8 | -0.5994 | 0.00685 | -0.064 | -87.5036
-7.5 | -0.5505 | 0.0067 | -0.0624 | -82.1642
-7 | -0.4999 | 0.00656 | -0.0611 | -76.2043
-6.5 | -0.4492 | 0.00641 | -0.0598 | -70.078
-6 | -0.3985 | 0.00628 | -0.0585 | -63.4554
-5.5 | -0.3471 | 0.00618 | -0.0574 | -56.165
-5 | -0.2958 | 0.00607 | -0.0562 | -48.7315
-4.5 | -0.2439 | 0.00596 | -0.0551 | -40.9228
-4 | -0.1916 | 0.00586 | -0.0541 | -32.6962
-3.5 | -0.1391 | 0.00578 | -0.0531 | -24.0657
-3 | -0.0864 | 0.0057 | -0.0521 | -15.1579
-2.5 | -0.0334 | 0.00565 | -0.0512 | -5.9115
-2 | 0.0193 | 0.00559 | -0.0503 | 3.4526
-1.5 | 0.0727 | 0.00551 | -0.0494 | 13.1942
-1 | 0.126 | 0.00545 | -0.0486 | 23.1193
-0.5 | 0.1788 | 0.00544 | -0.0477 | 32.8676
0 | 0.2316 | 0.00544 | -0.0467 | 42.5735
0.5 | 0.2837 | 0.00546 | -0.0457 | 51.9597
1 | 0.3352 | 0.00547 | -0.0445 | 61.2797
1.5 | 0.3863 | 0.00555 | -0.0432 | 69.6036
2 | 0.4367 | 0.00563 | -0.0418 | 77.5666
2.5 | 0.4867 | 0.0057 | -0.0403 | 85.386
3 | 0.5364 | 0.00578 | -0.0388 | 92.8028
3.5 | 0.5839 | 0.00587 | -0.0369 | 99.4719
4 | 0.6301 | 0.006 | -0.0347 | 105.0167
4.5 | 0.6769 | 0.00615 | -0.0326 | 110.065
5 | 0.7228 | 0.00631 | -0.0303 | 114.5483
5.5 | 0.766 | 0.0065 | -0.0276 | 117.8462
6 | 0.8051 | 0.00669 | -0.0239 | 120.3438
6.5 | 0.8406 | 0.00684 | -0.0195 | 122.8947
7 | 0.878 | 0.00704 | -0.0155 | 124.7159
7.5 | 0.9101 | 0.00728 | -0.0105 | 125.0137
8 | 0.9427 | 0.00745 | -0.0057 | 126.5369
8.5 | 0.9893 | 0.00764 | -0.004 | 129.4895
9 | 1.1259 | 0.00836 | -0.0222 | 134.677
9.5 | 1.1964 | 0.00888 | -0.0259 | 134.7297
10 | 1.2375 | 0.00932 | -0.0232 | 132.779
10.5 | 1.2928 | 0.00984 | -0.0237 | 131.3821
11 | 1.3468 | 0.01031 | -0.0239 | 130.6305
11.5 | 1.398 | 0.01087 | -0.0237 | 128.6109
12 | 1.445 | 0.01147 | -0.0228 | 125.9808
12.5 | 1.4742 | 0.01207 | -0.0184 | 122.1375
13 | 1.5037 | 0.01272 | -0.0142 | 118.2154
13.5 | 1.5341 | 0.01352 | -0.0105 | 113.4689
14 | 1.5665 | 0.01433 | -0.0074 | 109.3161
14.5 | 1.5962 | 0.01535 | -0.0042 | 103.987
15 | 1.626 | 0.01643 | -0.0013 | 98.9653
15.5 | 1.6535 | 0.0177 | 0.0017 | 93.4181
16 | 1.6785 | 0.01919 | 0.0046 | 87.4674
16.5 | 1.7044 | 0.02073 | 0.0071 | 82.219
17 | 1.7274 | 0.02254 | 0.0095 | 76.6371
17.5 | 1.746 | 0.02477 | 0.012 | 70.4885
18 | 1.7657 | 0.02708 | 0.0139 | 65.2031
18.5 | 1.7829 | 0.0297 | 0.0157 | 60.0303
19 | 1.7958 | 0.03281 | 0.0173 | 54.7333
19.5 | 1.8031 | 0.03657 | 0.0186 | 49.3054
20 | 1.8135 | 0.04023 | 0.0195 | 45.0783

## 115. Re 12M Mach 0.10 (1)
BIGFOIL.COM POLAR EXPORT
NACA2417
NACA2417 |  |  |  | Cl Max: | 1.771 | at alpha= | 16.5 | deg
JavaFoil+Calcfoil stall+Eppler ext transition |  |  |  | L/D Max: | 122.884 | at alpha= | 6.5 | deg
Re: | 12000000 |  |  | Cd Min: | 0.00832 | at alpha= | 1 | deg
Mach: | 0.1 |  |  | Cl=0 at alpha= | -2.246 | deg
|  |  |  | @ Cl=0.1, Cd= | 0.0085922
|  |  |  | @ Cl=0.4, Cd= | 0.0083577
|  |  |  | @ Cl=0.6, Cd= | 0.0091019
alpha (deg) | Cl | Cd | Cm | Cl/Cd
-20 | -1.251 | 0.08758 | -0.026 | -14.284
-19.5 | -1.261 | 0.07902 | -0.026 | -15.955
-19 | -1.269 | 0.07083 | -0.027 | -17.916
-18.5 | -1.276 | 0.06281 | -0.028 | -20.313
-18 | -1.282 | 0.05485 | -0.029 | -23.365
-17.5 | -1.285 | 0.04757 | -0.03 | -27.009
-17 | -1.286 | 0.04096 | -0.031 | -31.39
-16.5 | -1.283 | 0.03514 | -0.032 | -36.499
-16 | -1.278 | 0.02975 | -0.033 | -42.948
-15.5 | -1.27 | 0.02517 | -0.033 | -50.456
-15 | -1.258 | 0.0216 | -0.034 | -58.234
-14.5 | -1.242 | 0.01874 | -0.035 | -66.278
-14 | -1.222 | 0.0166 | -0.036 | -73.644
-13.5 | -1.198 | 0.01498 | -0.037 | -79.957
-13 | -1.169 | 0.01375 | -0.038 | -85.023
-12.5 | -1.135 | 0.01289 | -0.038 | -87.989
-12 | -1.097 | 0.01219 | -0.039 | -89.983
-11.5 | -1.055 | 0.01162 | -0.04 | -90.76
-11 | -1.011 | 0.01115 | -0.04 | -90.665
-10.5 | -0.964 | 0.01043 | -0.041 | -92.432
-10 | -0.914 | 0.01008 | -0.041 | -90.703
-9.5 | -0.863 | 0.00976 | -0.042 | -88.384
-9 | -0.81 | 0.00894 | -0.042 | -90.524
-8.5 | -0.755 | 0.00868 | -0.043 | -86.976
-8 | -0.699 | 0.00893 | -0.043 | -78.255
-7.5 | -0.641 | 0.00926 | -0.044 | -69.279
-7 | -0.583 | 0.00904 | -0.045 | -64.447
-6.5 | -0.524 | 0.00878 | -0.045 | -59.664
-6 | -0.464 | 0.00908 | -0.046 | -51.053
-5.5 | -0.403 | 0.00888 | -0.046 | -45.402
-5 | -0.342 | 0.00924 | -0.047 | -37.052
-4.5 | -0.281 | 0.00906 | -0.047 | -31.002
-4 | -0.219 | 0.00898 | -0.048 | -24.369
-3.5 | -0.157 | 0.00879 | -0.048 | -17.838
-3 | -0.095 | 0.00878 | -0.049 | -10.759
-2.5 | -0.032 | 0.00877 | -0.049 | -3.653
-2 | 0.031 | 0.00871 | -0.05 | 3.514
-1.5 | 0.093 | 0.00859 | -0.05 | 10.864
-1 | 0.156 | 0.00861 | -0.051 | 18.118
-0.5 | 0.219 | 0.00859 | -0.051 | 25.459
0 | 0.281 | 0.00869 | -0.052 | 32.342
0.5 | 0.344 | 0.00871 | -0.052 | 39.453
1 | 0.406 | 0.00832 | -0.053 | 48.764
1.5 | 0.468 | 0.00835 | -0.053 | 56.088
2 | 0.53 | 0.00853 | -0.054 | 62.181
2.5 | 0.592 | 0.00916 | -0.054 | 64.602
3 | 0.654 | 0.00871 | -0.055 | 75.015
3.5 | 0.715 | 0.00888 | -0.055 | 80.554
4 | 0.776 | 0.00911 | -0.056 | 85.125
4.5 | 0.836 | 0.00876 | -0.056 | 95.42
5 | 0.896 | 0.00896 | -0.056 | 100.074
5.5 | 0.956 | 0.00858 | -0.057 | 111.354
6 | 1.014 | 0.0089 | -0.057 | 113.96
6.5 | 1.072 | 0.00872 | -0.058 | 122.884
7 | 1.129 | 0.01007 | -0.058 | 112.056
7.5 | 1.184 | 0.01047 | -0.059 | 113.127
8 | 1.238 | 0.01087 | -0.059 | 113.898
8.5 | 1.291 | 0.01127 | -0.059 | 114.573
9 | 1.342 | 0.01169 | -0.06 | 114.834
9.5 | 1.391 | 0.01215 | -0.06 | 114.512
10 | 1.438 | 0.01265 | -0.06 | 113.675
10.5 | 1.483 | 0.01317 | -0.061 | 112.587
11 | 1.525 | 0.01378 | -0.061 | 110.691
11.5 | 1.565 | 0.01443 | -0.061 | 108.454
12 | 1.602 | 0.01514 | -0.062 | 105.768
12.5 | 1.636 | 0.01595 | -0.062 | 102.568
13 | 1.665 | 0.01684 | -0.062 | 98.903
13.5 | 1.692 | 0.01783 | -0.062 | 94.863
14 | 1.715 | 0.01897 | -0.062 | 90.366
14.5 | 1.734 | 0.02026 | -0.063 | 85.577
15 | 1.75 | 0.02175 | -0.063 | 80.433
15.5 | 1.762 | 0.0234 | -0.063 | 75.3
16 | 1.768 | 0.02546 | -0.063 | 69.439
16.5 | 1.771 | 0.02757 | -0.063 | 64.234
17 | 1.77 | 0.0301 | -0.063 | 58.8
17.5 | 1.765 | 0.03307 | -0.063 | 53.366
18 | 1.757 | 0.03629 | -0.063 | 48.42
18.5 | 1.745 | 0.04003 | -0.062 | 43.606
19 | 1.731 | 0.04416 | -0.062 | 39.202
19.5 | 1.714 | 0.04882 | -0.062 | 35.101
20 | 1.694 | 0.05399 | -0.062 | 31.372

## 116. Re 12M Mach 0.10 (2)
BIGFOIL.COM POLAR EXPORT
NACA2417
NACA2417 |  |  |  | Cl Max: | 1.8078 | at alpha= | 20 | deg
XFOIL ncrit=9 |  |  |  | L/D Max: | 134.302 | at alpha= | 9.5 | deg
Re: | 12000000 |  |  | Cd Min: | 0.04287 | at alpha= | 20 | deg
Mach: | 0.1 |  |  | Cl=0 at alpha= | -2.1811 | deg
|  |  |  | @ Cl=0.1, Cd= | 0.0054896
|  |  |  | @ Cl=0.4, Cd= | 0.0055789
|  |  |  | @ Cl=0.6, Cd= | 0.0059255
alpha (deg) | Cl | Cd | Cm | Cl/Cd
-20 | -1.6846 | 0.02485 | -0.0874 | -67.7907
-19.5 | -1.6763 | 0.02213 | -0.0849 | -75.7479
-19 | -1.6594 | 0.02016 | -0.0823 | -82.3115
-18.5 | -1.6235 | 0.01851 | -0.0822 | -87.7093
-18 | -1.5851 | 0.01712 | -0.0819 | -92.5876
-17.5 | -1.5457 | 0.01583 | -0.0814 | -97.6437
-17 | -1.5039 | 0.01469 | -0.0808 | -102.3758
-16.5 | -1.4564 | 0.01383 | -0.0807 | -105.3073
-16 | -1.4065 | 0.01308 | -0.0807 | -107.5306
-15.5 | -1.3777 | 0.01234 | -0.0764 | -111.6451
-15 | -1.3253 | 0.01165 | -0.0765 | -113.7597
-14.5 | -1.2745 | 0.01109 | -0.076 | -114.9234
-14 | -1.2147 | 0.01051 | -0.0773 | -115.5756
-13.5 | -1.1372 | 0.00989 | -0.0823 | -114.9848
-13 | -1.0309 | 0.00923 | -0.0934 | -111.6901
-12.5 | -0.9922 | 0.00889 | -0.09 | -111.6085
-12 | -0.9657 | 0.00871 | -0.0839 | -110.8726
-11.5 | -0.9267 | 0.00841 | -0.0803 | -110.1902
-11 | -0.8844 | 0.00816 | -0.0774 | -108.3824
-10.5 | -0.8407 | 0.00789 | -0.0747 | -106.5526
-10 | -0.795 | 0.00769 | -0.0724 | -103.381
-9.5 | -0.7487 | 0.00746 | -0.0702 | -100.3619
-9 | -0.7006 | 0.00726 | -0.0684 | -96.5014
-8.5 | -0.6519 | 0.00706 | -0.0666 | -92.3371
-8 | -0.603 | 0.00688 | -0.0649 | -87.6453
-7.5 | -0.5537 | 0.00673 | -0.0632 | -82.2734
-7 | -0.5028 | 0.00659 | -0.0619 | -76.2974
-6.5 | -0.4518 | 0.00644 | -0.0605 | -70.1553
-6 | -0.4009 | 0.00631 | -0.0591 | -63.5341
-5.5 | -0.3492 | 0.0062 | -0.0579 | -56.3226
-5 | -0.2975 | 0.00609 | -0.0567 | -48.8506
-4.5 | -0.2454 | 0.00598 | -0.0555 | -41.0368
-4 | -0.1928 | 0.00587 | -0.0545 | -32.845
-3.5 | -0.14 | 0.00579 | -0.0534 | -24.1796
-3 | -0.0871 | 0.00571 | -0.0524 | -15.2539
-2.5 | -0.0338 | 0.00565 | -0.0515 | -5.9823
-2 | 0.0192 | 0.0056 | -0.0505 | 3.4286
-1.5 | 0.0729 | 0.00552 | -0.0497 | 13.2065
-1 | 0.1264 | 0.00546 | -0.0488 | 23.1502
-0.5 | 0.1795 | 0.00544 | -0.0478 | 32.9963
0 | 0.2325 | 0.00544 | -0.0469 | 42.739
0.5 | 0.285 | 0.00547 | -0.0458 | 52.1024
1 | 0.3366 | 0.00547 | -0.0445 | 61.5356
1.5 | 0.388 | 0.00556 | -0.0432 | 69.7842
2 | 0.4387 | 0.00564 | -0.0418 | 77.7837
2.5 | 0.4888 | 0.0057 | -0.0403 | 85.7544
3 | 0.5388 | 0.0058 | -0.0387 | 92.8966
3.5 | 0.5863 | 0.00589 | -0.0367 | 99.5416
4 | 0.6326 | 0.00601 | -0.0344 | 105.2579
4.5 | 0.6795 | 0.00616 | -0.0323 | 110.3084
5 | 0.7254 | 0.00633 | -0.0299 | 114.5972
5.5 | 0.7685 | 0.00652 | -0.027 | 117.8681
6 | 0.805 | 0.00669 | -0.0227 | 120.3288
6.5 | 0.842 | 0.00687 | -0.0185 | 122.5619
7 | 0.8795 | 0.00707 | -0.0144 | 124.3989
7.5 | 0.9118 | 0.00732 | -0.0094 | 124.5628
8 | 0.9439 | 0.00749 | -0.0043 | 126.0214
8.5 | 0.9987 | 0.00772 | -0.0043 | 129.3653
9 | 1.1325 | 0.00844 | -0.0217 | 134.1825
9.5 | 1.202 | 0.00895 | -0.0249 | 134.3017
10 | 1.2437 | 0.00943 | -0.0222 | 131.8876
10.5 | 1.2995 | 0.00996 | -0.0227 | 130.4719
11 | 1.353 | 0.01046 | -0.0227 | 129.3499
11.5 | 1.4048 | 0.01104 | -0.0225 | 127.2464
12 | 1.4479 | 0.01164 | -0.0206 | 124.39
12.5 | 1.4766 | 0.0123 | -0.016 | 120.0488
13 | 1.5074 | 0.01299 | -0.012 | 116.0431
13.5 | 1.5384 | 0.01383 | -0.0083 | 111.2364
14 | 1.5714 | 0.01469 | -0.0052 | 106.9707
14.5 | 1.6002 | 0.01581 | -0.0018 | 101.2144
15 | 1.6307 | 0.01692 | 0.001 | 96.3771
15.5 | 1.6566 | 0.01835 | 0.0042 | 90.2779
16 | 1.6826 | 0.01989 | 0.007 | 84.5953
16.5 | 1.7065 | 0.02165 | 0.0096 | 78.8222
17 | 1.7274 | 0.02371 | 0.0122 | 72.8553
17.5 | 1.7469 | 0.02605 | 0.0145 | 67.0595
18 | 1.7662 | 0.0285 | 0.0164 | 61.9719
18.5 | 1.7803 | 0.03155 | 0.0181 | 56.4279
19 | 1.791 | 0.035 | 0.0196 | 51.1714
19.5 | 1.7982 | 0.03897 | 0.0208 | 46.1432
20 | 1.8078 | 0.04287 | 0.0215 | 42.1693

## 117. Re 12M Mach 0.25 (1)
BIGFOIL.COM POLAR EXPORT
NACA2417
NACA2417 |  |  |  | Cl Max: | 1.691 | at alpha= | 14.5 | deg
JavaFoil+Calcfoil stall+Eppler ext transition |  |  |  | L/D Max: | 119.342 | at alpha= | 6 | deg
Re: | 12000000 |  |  | Cd Min: | 0.00831 | at alpha= | 2.5 | deg
Mach: | 0.25 |  |  | Cl=0 at alpha= | -2.2422 | deg
|  |  |  | @ Cl=0.1, Cd= | 0.0087794
|  |  |  | @ Cl=0.4, Cd= | 0.0084934
|  |  |  | @ Cl=0.6, Cd= | 0.0083595
alpha (deg) | Cl | Cd | Cm | Cl/Cd
-20 | -0.991 | 0.1224 | -0.024 | -8.094
-19.5 | -1.024 | 0.11223 | -0.025 | -9.126
-19 | -1.055 | 0.1022 | -0.025 | -10.32
-18.5 | -1.082 | 0.0922 | -0.026 | -11.74
-18 | -1.108 | 0.08186 | -0.027 | -13.534
-17.5 | -1.129 | 0.07295 | -0.028 | -15.471
-17 | -1.147 | 0.06396 | -0.029 | -17.93
-16.5 | -1.162 | 0.05441 | -0.031 | -21.354
-16 | -1.173 | 0.04581 | -0.032 | -25.613
-15.5 | -1.181 | 0.03836 | -0.033 | -30.776
-15 | -1.185 | 0.03162 | -0.034 | -37.464
-14.5 | -1.184 | 0.02617 | -0.035 | -45.253
-14 | -1.178 | 0.02201 | -0.036 | -53.499
-13.5 | -1.167 | 0.01873 | -0.037 | -62.29
-13 | -1.15 | 0.01637 | -0.038 | -70.241
-12.5 | -1.126 | 0.01465 | -0.039 | -76.851
-12 | -1.095 | 0.01326 | -0.04 | -82.602
-11.5 | -1.06 | 0.01238 | -0.04 | -85.587
-11 | -1.02 | 0.01166 | -0.041 | -87.431
-10.5 | -0.976 | 0.0111 | -0.042 | -87.913
-10 | -0.929 | 0.01065 | -0.042 | -87.173
-9.5 | -0.878 | 0.01023 | -0.043 | -85.829
-9 | -0.825 | 0.00989 | -0.044 | -83.477
-8.5 | -0.771 | 0.00866 | -0.044 | -88.985
-8 | -0.714 | 0.00881 | -0.045 | -81.087
-7.5 | -0.656 | 0.00901 | -0.045 | -72.864
-7 | -0.597 | 0.00885 | -0.046 | -67.476
-6.5 | -0.537 | 0.00906 | -0.046 | -59.237
-6 | -0.476 | 0.00883 | -0.047 | -53.856
-5.5 | -0.414 | 0.00911 | -0.047 | -45.412
-5 | -0.351 | 0.00896 | -0.048 | -39.181
-4.5 | -0.288 | 0.0088 | -0.048 | -32.739
-4 | -0.225 | 0.00877 | -0.049 | -25.625
-3.5 | -0.161 | 0.00857 | -0.049 | -18.804
-3 | -0.097 | 0.0085 | -0.05 | -11.418
-2.5 | -0.033 | 0.00838 | -0.051 | -3.924
-2 | 0.031 | 0.00836 | -0.051 | 3.759
-1.5 | 0.096 | 0.00878 | -0.052 | 10.914
-1 | 0.16 | 0.00877 | -0.052 | 18.28
-0.5 | 0.225 | 0.00882 | -0.053 | 25.472
0 | 0.289 | 0.00886 | -0.053 | 32.616
0.5 | 0.353 | 0.00842 | -0.054 | 41.905
1 | 0.417 | 0.00852 | -0.054 | 48.949
1.5 | 0.481 | 0.00854 | -0.055 | 56.272
2 | 0.545 | 0.0087 | -0.055 | 62.597
2.5 | 0.608 | 0.00831 | -0.056 | 73.13
3 | 0.671 | 0.00855 | -0.056 | 78.458
3.5 | 0.734 | 0.00875 | -0.057 | 83.863
4 | 0.796 | 0.00883 | -0.057 | 90.163
4.5 | 0.858 | 0.00903 | -0.057 | 95.004
5 | 0.92 | 0.00874 | -0.058 | 105.258
5.5 | 0.98 | 0.0089 | -0.058 | 110.065
6 | 1.04 | 0.00871 | -0.059 | 119.342
6.5 | 1.098 | 0.01012 | -0.059 | 108.543
7 | 1.156 | 0.01053 | -0.06 | 109.755
7.5 | 1.212 | 0.01094 | -0.06 | 110.729
8 | 1.266 | 0.0114 | -0.061 | 110.995
8.5 | 1.318 | 0.01188 | -0.061 | 110.963
9 | 1.369 | 0.01239 | -0.061 | 110.502
9.5 | 1.417 | 0.01292 | -0.062 | 109.628
10 | 1.462 | 0.01354 | -0.062 | 108
10.5 | 1.504 | 0.0142 | -0.062 | 105.925
11 | 1.543 | 0.01492 | -0.063 | 103.382
11.5 | 1.578 | 0.01573 | -0.063 | 100.324
12 | 1.609 | 0.01667 | -0.063 | 96.534
12.5 | 1.636 | 0.01773 | -0.063 | 92.279
13 | 1.657 | 0.01889 | -0.063 | 87.704
13.5 | 1.673 | 0.02031 | -0.064 | 82.409
14 | 1.685 | 0.02192 | -0.064 | 76.838
14.5 | 1.691 | 0.0238 | -0.064 | 71.027
15 | 1.691 | 0.02592 | -0.064 | 65.24
15.5 | 1.686 | 0.02861 | -0.064 | 58.927
16 | 1.673 | 0.03174 | -0.063 | 52.708
16.5 | 1.654 | 0.03521 | -0.063 | 46.957
17 | 1.629 | 0.03935 | -0.063 | 41.388
17.5 | 1.599 | 0.04406 | -0.063 | 36.286
18 | 1.563 | 0.04983 | -0.062 | 31.364
18.5 | 1.522 | 0.05648 | -0.062 | 26.947
19 | 1.477 | 0.06364 | -0.061 | 23.213
19.5 | 1.428 | 0.07213 | -0.061 | 19.794

## 118. Re 12M Mach 0.25 (2)
BIGFOIL.COM POLAR EXPORT
NACA2417
NACA2417 |  |  |  | Cl Max: | 1.7569 | at alpha= | 19 | deg
XFOIL ncrit=9 |  |  |  | L/D Max: | 131.849 | at alpha= | 9 | deg
Re: | 12000000 |  |  | Cd Min: | 0.06079 | at alpha= | 20 | deg
Mach: | 0.25 |  |  | Cl=0 at alpha= | -2.17 | deg
|  |  |  | @ Cl=0.1, Cd= | 0.0055513
|  |  |  | @ Cl=0.4, Cd= | 0.0056044
|  |  |  | @ Cl=0.6, Cd= | 0.0059833
alpha (deg) | Cl | Cd | Cm | Cl/Cd
-13 | -1.1161 | 0.01015 | -0.0941 | -109.9606
-12.5 | -1.0038 | 0.00944 | -0.1046 | -106.3347
-12 | -0.9738 | 0.00907 | -0.0984 | -107.3649
-11.5 | -0.9415 | 0.00879 | -0.0926 | -107.1104
-11 | -0.9079 | 0.00851 | -0.0869 | -106.6863
-10.5 | -0.8639 | 0.00823 | -0.0833 | -104.9696
-10 | -0.8187 | 0.00797 | -0.08 | -102.7227
-9.5 | -0.7712 | 0.00774 | -0.0771 | -99.6382
-9 | -0.7227 | 0.00747 | -0.0744 | -96.747
-8.5 | -0.6727 | 0.00727 | -0.0721 | -92.5309
-8 | -0.6222 | 0.00708 | -0.0699 | -87.8814
-7.5 | -0.5713 | 0.0069 | -0.0677 | -82.7971
-7 | -0.5192 | 0.00672 | -0.0659 | -77.2619
-6.5 | -0.4669 | 0.00656 | -0.0641 | -71.1738
-6 | -0.4146 | 0.00643 | -0.0623 | -64.479
-5.5 | -0.3613 | 0.0063 | -0.0608 | -57.3492
-5 | -0.3075 | 0.00618 | -0.0594 | -49.7573
-4.5 | -0.2537 | 0.00607 | -0.058 | -41.7957
-4 | -0.1995 | 0.00596 | -0.0567 | -33.4732
-3.5 | -0.1452 | 0.00586 | -0.0554 | -24.7782
-3 | -0.0909 | 0.00577 | -0.0542 | -15.7539
-2.5 | -0.0361 | 0.0057 | -0.0531 | -6.3333
-2 | 0.0186 | 0.00564 | -0.052 | 3.2979
-1.5 | 0.0736 | 0.00558 | -0.0509 | 13.19
-1 | 0.1288 | 0.00552 | -0.0499 | 23.3333
-0.5 | 0.1832 | 0.00548 | -0.0487 | 33.4307
0 | 0.2376 | 0.00548 | -0.0476 | 43.3577
0.5 | 0.2916 | 0.00551 | -0.0463 | 52.922
1 | 0.3443 | 0.00553 | -0.0448 | 62.2604
1.5 | 0.397 | 0.0056 | -0.0433 | 70.8929
2.5 | 0.5001 | 0.00575 | -0.0399 | 86.9739
3 | 0.5515 | 0.00586 | -0.0381 | 94.1126
3.5 | 0.5986 | 0.00598 | -0.0355 | 100.1003
4 | 0.6456 | 0.00609 | -0.0328 | 106.0099
4.5 | 0.6929 | 0.00625 | -0.0302 | 110.864
5 | 0.736 | 0.00642 | -0.0266 | 114.6417
5.5 | 0.7726 | 0.00657 | -0.0217 | 117.5951
6 | 0.8115 | 0.00682 | -0.0174 | 118.9883
6.5 | 0.8497 | 0.00705 | -0.0129 | 120.5248
7 | 0.8884 | 0.00728 | -0.0086 | 122.033
7.5 | 0.9207 | 0.00757 | -0.003 | 121.6248
8 | 0.9515 | 0.00777 | 0.0029 | 122.4582
8.5 | 1.0567 | 0.00819 | -0.0071 | 129.0232
9 | 1.1695 | 0.00887 | -0.0187 | 131.8489
9.5 | 1.2281 | 0.00943 | -0.0187 | 130.2333
10 | 1.278 | 0.01002 | -0.0171 | 127.5449
10.5 | 1.3347 | 0.01067 | -0.0169 | 125.089
11 | 1.3884 | 0.01131 | -0.0161 | 122.7586
11.5 | 1.4343 | 0.01207 | -0.014 | 118.8318
12 | 1.4644 | 0.01284 | -0.009 | 114.0498
12.5 | 1.4963 | 0.01369 | -0.0044 | 109.2988
13 | 1.5265 | 0.01479 | -0.0001 | 103.2116
13.5 | 1.5599 | 0.0159 | 0.0035 | 98.1069
14 | 1.5889 | 0.01733 | 0.0072 | 91.6849
14.5 | 1.6194 | 0.0188 | 0.0105 | 86.1383
15 | 1.6445 | 0.02069 | 0.014 | 79.4828
15.5 | 1.6697 | 0.02274 | 0.017 | 73.4257
16 | 1.6908 | 0.02521 | 0.0199 | 67.0686
16.5 | 1.7089 | 0.02808 | 0.0225 | 60.8583
17 | 1.7282 | 0.03103 | 0.0246 | 55.6945
17.5 | 1.7391 | 0.03485 | 0.0265 | 49.9024
18 | 1.749 | 0.03889 | 0.028 | 44.973
18.5 | 1.7534 | 0.04367 | 0.0289 | 40.1511
19 | 1.7569 | 0.04868 | 0.0295 | 36.0908
19.5 | 1.756 | 0.05427 | 0.0297 | 32.3567
20 | 1.7475 | 0.06079 | 0.0292 | 28.7465

## 119. Re 12M Mach 0.50 (1)
BIGFOIL.COM POLAR EXPORT
NACA2417
NACA2417 |  |  |  | Cl Max: | 1.456 | at alpha= | 10 | deg
JavaFoil+Calcfoil stall+Eppler ext transition |  |  |  | L/D Max: | 100.719 | at alpha= | 6 | deg
Re: | 12000000 |  |  | Cd Min: | 0.00789 | at alpha= | 1 | deg
Mach: | 0.5 |  |  | Cl=0 at alpha= | -2.2431 | deg
|  |  |  | @ Cl=0.1, Cd= | 0.0086204
|  |  |  | @ Cl=0.4, Cd= | 0.0081738
|  |  |  | @ Cl=0.6, Cd= | 0.0085672
alpha (deg) | Cl | Cd | Cm | Cl/Cd
-20 | -1.002 | 0.19616 | -0.023 | -5.11
-19.5 | -0.975 | 0.1851 | -0.023 | -5.266
-19 | -0.95 | 0.1635 | -0.024 | -5.81
-18.5 | -0.918 | 0.16906 | -0.024 | -5.432
-18 | -0.894 | 0.14812 | -0.025 | -6.034
-17.5 | -0.862 | 0.15366 | -0.024 | -5.611
-17 | -0.839 | 0.12835 | -0.026 | -6.541
-16.5 | -0.807 | 0.1333 | -0.025 | -6.051
-16 | -0.786 | 0.11252 | -0.027 | -6.985
-15.5 | -0.758 | 0.1059 | -0.027 | -7.153
-15 | -0.748 | 0.08104 | -0.031 | -9.235
-14.5 | -0.72 | 0.07704 | -0.031 | -9.34
-14 | -0.671 | 0.09388 | -0.027 | -7.148
-13.5 | -0.674 | 0.06073 | -0.034 | -11.098
-13 | -0.637 | 0.06505 | -0.034 | -9.79
-12.5 | -0.604 | 0.06623 | -0.033 | -9.112
-12 | -0.572 | 0.06624 | -0.033 | -8.632
-11.5 | -0.55 | 0.05687 | -0.035 | -9.676
-11 | -0.636 | 0.05004 | -0.037 | -12.705
-10.5 | -0.837 | 0.02558 | -0.043 | -32.721
-10 | -0.88 | 0.01798 | -0.045 | -48.954
-9.5 | -0.879 | 0.01471 | -0.047 | -59.752
-9 | -0.854 | 0.01309 | -0.048 | -65.256
-8.5 | -0.815 | 0.01211 | -0.049 | -67.333
-8 | -0.767 | 0.01137 | -0.05 | -67.476
-7.5 | -0.712 | 0.01045 | -0.05 | -68.117
-7 | -0.653 | 0.00998 | -0.051 | -65.395
-6.5 | -0.59 | 0.00953 | -0.052 | -61.905
-6 | -0.525 | 0.00864 | -0.052 | -60.747
-5.5 | -0.458 | 0.00838 | -0.053 | -54.627
-5 | -0.39 | 0.00859 | -0.053 | -45.366
-4.5 | -0.32 | 0.00884 | -0.054 | -36.235
-4 | -0.25 | 0.00864 | -0.055 | -28.951
-3.5 | -0.179 | 0.00897 | -0.055 | -19.99
-3 | -0.108 | 0.00838 | -0.056 | -12.916
-2.5 | -0.037 | 0.00824 | -0.056 | -4.453
-2 | 0.035 | 0.00816 | -0.057 | 4.298
-1.5 | 0.107 | 0.00867 | -0.058 | 12.34
-1 | 0.179 | 0.00858 | -0.058 | 20.861
-0.5 | 0.251 | 0.00817 | -0.059 | 30.691
0 | 0.322 | 0.00815 | -0.059 | 39.548
0.5 | 0.394 | 0.0082 | -0.06 | 48
1 | 0.465 | 0.00789 | -0.06 | 58.932
1.5 | 0.536 | 0.00845 | -0.061 | 63.425
2 | 0.607 | 0.00858 | -0.062 | 70.751
2.5 | 0.677 | 0.00826 | -0.062 | 81.972
3 | 0.747 | 0.00847 | -0.063 | 88.202
3.5 | 0.816 | 0.00829 | -0.063 | 98.401
4 | 0.885 | 0.00963 | -0.064 | 91.861
4.5 | 0.952 | 0.00999 | -0.064 | 95.294
5 | 1.018 | 0.01039 | -0.065 | 97.995
5.5 | 1.083 | 0.01079 | -0.065 | 100.343
6 | 1.146 | 0.01137 | -0.066 | 100.719
6.5 | 1.206 | 0.01203 | -0.066 | 100.217
7 | 1.262 | 0.01275 | -0.066 | 99.009
7.5 | 1.315 | 0.01359 | -0.067 | 96.827
8 | 1.363 | 0.01452 | -0.067 | 93.829
8.5 | 1.404 | 0.01562 | -0.067 | 89.866
9 | 1.435 | 0.01689 | -0.068 | 84.987
9.5 | 1.454 | 0.01863 | -0.068 | 78.067
10 | 1.456 | 0.02055 | -0.068 | 70.829
10.5 | 1.427 | 0.02322 | -0.068 | 61.454
11 | 1.334 | 0.02741 | -0.067 | 48.683
11.5 | 0.888 | 0.0358 | -0.066 | 24.81
12 | 0.921 | 0.03574 | -0.066 | 25.767
12.5 | 0.945 | 0.03967 | -0.066 | 23.81
13 | 0.968 | 0.0438 | -0.065 | 22.102
13.5 | 0.997 | 0.04543 | -0.066 | 21.957
14 | 1.028 | 0.04665 | -0.066 | 22.028
14.5 | 1.027 | 0.06395 | -0.063 | 16.067
15 | 1.009 | 0.09705 | -0.056 | 10.392

## 120. Re 12M Mach 0.50 (2)
BIGFOIL.COM POLAR EXPORT
NACA2417
NACA2417 |  |  |  | Cl Max: | 1.635 | at alpha= | 14.5 | deg
XFOIL ncrit=9 |  |  |  | L/D Max: | 112.829 | at alpha= | 8.5 | deg
Re: | 12000000 |  |  | Cd Min: | 0.14161 | at alpha= | 19.5 | deg
Mach: | 0.5 |  |  | Cl=0 at alpha= | -2.11 | deg
|  |  |  | @ Cl=0.1, Cd= | 0.0057894
|  |  |  | @ Cl=0.4, Cd= | 0.0058046
|  |  |  | @ Cl=0.6, Cd= | 0.0061862
alpha (deg) | Cl | Cd | Cm | Cl/Cd
-17.5 | -0.9088 | 0.12242 | -0.068 | -7.4236
-17 | -0.9421 | 0.10958 | -0.0785 | -8.5974
-16.5 | -0.9789 | 0.09691 | -0.0889 | -10.1011
-16 | -1.0124 | 0.08505 | -0.0985 | -11.9036
-15.5 | -1.0479 | 0.07358 | -0.1075 | -14.2416
-15 | -1.0827 | 0.06268 | -0.1157 | -17.2735
-14.5 | -1.1191 | 0.05183 | -0.1237 | -21.5917
-14 | -1.1536 | 0.04084 | -0.1321 | -28.2468
-13.5 | -1.1899 | 0.03122 | -0.1369 | -38.1134
-12.5 | -1.2204 | 0.01647 | -0.1399 | -74.0984
-12 | -1.1948 | 0.01346 | -0.1344 | -88.7667
-11.5 | -1.131 | 0.01188 | -0.1305 | -95.202
-11 | -0.9995 | 0.01064 | -0.1366 | -93.938
-10.5 | -0.9366 | 0.00992 | -0.132 | -94.4153
-10 | -0.8854 | 0.0094 | -0.1255 | -94.1915
-9.5 | -0.8404 | 0.00892 | -0.118 | -94.2152
-9 | -0.7943 | 0.00852 | -0.1107 | -93.2277
-8.5 | -0.7542 | 0.00824 | -0.1025 | -91.5291
-8 | -0.702 | 0.00794 | -0.0966 | -88.4131
-7.5 | -0.6469 | 0.00767 | -0.0915 | -84.3416
-7 | -0.5899 | 0.00744 | -0.0869 | -79.2876
-6.5 | -0.5313 | 0.0072 | -0.0829 | -73.7917
-6 | -0.4722 | 0.007 | -0.0792 | -67.4571
-5.5 | -0.4135 | 0.00683 | -0.0756 | -60.5417
-5 | -0.3537 | 0.00663 | -0.0725 | -53.3484
-4.5 | -0.2929 | 0.00648 | -0.0697 | -45.2006
-4 | -0.2321 | 0.00634 | -0.067 | -36.6088
-3.5 | -0.1708 | 0.00622 | -0.0646 | -27.4598
-3 | -0.1099 | 0.0061 | -0.0622 | -18.0164
-2.5 | -0.0482 | 0.00598 | -0.0602 | -8.0602
-2 | 0.0136 | 0.00588 | -0.0582 | 2.3129
-1.5 | 0.0751 | 0.00581 | -0.0562 | 12.926
-1 | 0.1354 | 0.00576 | -0.054 | 23.5069
-0.5 | 0.1957 | 0.00571 | -0.0519 | 34.2732
0 | 0.2551 | 0.00573 | -0.0496 | 44.5201
0.5 | 0.3144 | 0.00575 | -0.0473 | 54.6783
1 | 0.3717 | 0.00577 | -0.0445 | 64.4194
1.5 | 0.4289 | 0.00584 | -0.0417 | 73.4418
2 | 0.4846 | 0.00592 | -0.0386 | 81.8581
2.5 | 0.5308 | 0.00598 | -0.0335 | 88.7625
3 | 0.5788 | 0.00611 | -0.0287 | 94.73
3.5 | 0.6261 | 0.00628 | -0.0238 | 99.6975
4 | 0.6716 | 0.00646 | -0.0185 | 103.9628
4.5 | 0.7199 | 0.00668 | -0.0137 | 107.7695
5 | 0.7626 | 0.007 | -0.0078 | 108.9429
5.5 | 0.8052 | 0.00732 | -0.0019 | 110
6 | 0.8484 | 0.00768 | 0.0039 | 110.4688
6.5 | 0.8908 | 0.00806 | 0.0099 | 110.5211
7 | 0.9277 | 0.00856 | 0.0167 | 108.3762
7.5 | 0.9696 | 0.00904 | 0.0227 | 107.2566
8.5 | 1.2242 | 0.01085 | 0.002 | 112.8295
9 | 1.2696 | 0.01191 | 0.0074 | 106.5995
9.5 | 1.34 | 0.01325 | 0.0079 | 101.1321
10 | 1.4048 | 0.01474 | 0.0094 | 95.3053
10.5 | 1.4415 | 0.01634 | 0.0154 | 88.2191
11 | 1.4758 | 0.01819 | 0.0213 | 81.1325
11.5 | 1.51 | 0.02039 | 0.0266 | 74.0559
12 | 1.5419 | 0.02303 | 0.0315 | 66.9518
12.5 | 1.5736 | 0.02593 | 0.0359 | 60.6865
13 | 1.5979 | 0.02955 | 0.0399 | 54.0745
13.5 | 1.6192 | 0.03358 | 0.0435 | 48.2192
14 | 1.632 | 0.03842 | 0.0465 | 42.4779
14.5 | 1.635 | 0.04413 | 0.0487 | 37.0496
15 | 1.6276 | 0.05083 | 0.0501 | 32.0205
15.5 | 1.6104 | 0.05849 | 0.0505 | 27.5329
16 | 1.5856 | 0.06699 | 0.0497 | 23.6692
16.5 | 1.5536 | 0.07638 | 0.0477 | 20.3404
17 | 1.5193 | 0.08637 | 0.0447 | 17.5906
17.5 | 1.4837 | 0.09677 | 0.0407 | 15.3322
18 | 1.4465 | 0.1077 | 0.0358 | 13.4308
18.5 | 1.4113 | 0.11887 | 0.0301 | 11.8726
19 | 1.38 | 0.12994 | 0.0239 | 10.6203
19.5 | 1.3476 | 0.14161 | 0.0166 | 9.5163

## 121. Re 14M Mach 0.00 (1)
BIGFOIL.COM POLAR EXPORT
NACA2417
NACA2417 |  |  |  | Cl Max: | 1.79 | at alpha= | 17 | deg
JavaFoil+Calcfoil stall+Eppler ext transition |  |  |  | L/D Max: | 127.443 | at alpha= | 7 | deg
Re: | 14000000 |  |  | Cd Min: | 0.00828 | at alpha= | 1.5 | deg
Mach: | 0 |  |  | Cl=0 at alpha= | -2.2419 | deg
|  |  |  | @ Cl=0.1, Cd= | 0.0085066
|  |  |  | @ Cl=0.4, Cd= | 0.0087016
|  |  |  | @ Cl=0.6, Cd= | 0.0090834
alpha (deg) | Cl | Cd | Cm | Cl/Cd
-20 | -1.286 | 0.08047 | -0.026 | -15.986
-19.5 | -1.296 | 0.07122 | -0.027 | -18.191
-19 | -1.302 | 0.06316 | -0.028 | -20.614
-18.5 | -1.306 | 0.05585 | -0.028 | -23.388
-18 | -1.308 | 0.04896 | -0.029 | -26.725
-17.5 | -1.309 | 0.04233 | -0.03 | -30.933
-17 | -1.308 | 0.03654 | -0.031 | -35.78
-16.5 | -1.302 | 0.0313 | -0.032 | -41.6
-16 | -1.295 | 0.02655 | -0.033 | -48.78
-15.5 | -1.285 | 0.02259 | -0.034 | -56.862
-15 | -1.271 | 0.01955 | -0.035 | -65.002
-14.5 | -1.252 | 0.01725 | -0.035 | -72.575
-14 | -1.23 | 0.01547 | -0.036 | -79.482
-13.5 | -1.203 | 0.01417 | -0.037 | -84.878
-13 | -1.172 | 0.01314 | -0.038 | -89.147
-12.5 | -1.136 | 0.0124 | -0.038 | -91.622
-12 | -1.097 | 0.0118 | -0.039 | -92.961
-11.5 | -1.054 | 0.01129 | -0.039 | -93.336
-11 | -1.009 | 0.01085 | -0.04 | -93.02
-10.5 | -0.962 | 0.01045 | -0.041 | -91.992
-10 | -0.912 | 0.00985 | -0.041 | -92.58
-9.5 | -0.86 | 0.0086 | -0.042 | -100.031
-9 | -0.807 | 0.00876 | -0.042 | -92.116
-8.5 | -0.752 | 0.00898 | -0.043 | -83.712
-8 | -0.696 | 0.00878 | -0.043 | -79.295
-7.5 | -0.639 | 0.00906 | -0.044 | -70.468
-7 | -0.58 | 0.00883 | -0.044 | -65.706
-6.5 | -0.521 | 0.00909 | -0.045 | -57.371
-6 | -0.462 | 0.00888 | -0.045 | -52.002
-5.5 | -0.401 | 0.0087 | -0.046 | -46.137
-5 | -0.341 | 0.00911 | -0.046 | -37.399
-4.5 | -0.279 | 0.00894 | -0.047 | -31.248
-4 | -0.218 | 0.00878 | -0.047 | -24.827
-3.5 | -0.156 | 0.0087 | -0.048 | -17.939
-3 | -0.094 | 0.0092 | -0.048 | -10.218
-2.5 | -0.032 | 0.00916 | -0.049 | -3.479
-2 | 0.03 | 0.00855 | -0.049 | 3.563
-1.5 | 0.093 | 0.00851 | -0.05 | 10.906
-1 | 0.155 | 0.00848 | -0.05 | 18.304
-0.5 | 0.218 | 0.00852 | -0.051 | 25.544
0 | 0.28 | 0.00862 | -0.051 | 32.443
0.5 | 0.342 | 0.00858 | -0.052 | 39.846
1 | 0.404 | 0.00871 | -0.052 | 46.394
1.5 | 0.466 | 0.00828 | -0.053 | 56.249
2 | 0.528 | 0.00891 | -0.053 | 59.191
2.5 | 0.589 | 0.00906 | -0.054 | 65.027
3 | 0.65 | 0.00919 | -0.054 | 70.815
3.5 | 0.712 | 0.00881 | -0.055 | 80.761
4 | 0.772 | 0.00901 | -0.055 | 85.732
4.5 | 0.832 | 0.00868 | -0.056 | 95.911
5 | 0.892 | 0.00889 | -0.056 | 100.336
5.5 | 0.951 | 0.00911 | -0.057 | 104.452
6 | 1.01 | 0.00872 | -0.057 | 115.777
6.5 | 1.067 | 0.00905 | -0.057 | 117.984
7 | 1.124 | 0.00882 | -0.058 | 127.443
7.5 | 1.179 | 0.01023 | -0.058 | 115.245
8 | 1.233 | 0.01061 | -0.059 | 116.218
8.5 | 1.286 | 0.01101 | -0.059 | 116.807
9 | 1.338 | 0.01141 | -0.059 | 117.192
9.5 | 1.387 | 0.01187 | -0.06 | 116.86
10 | 1.434 | 0.01232 | -0.06 | 116.443
10.5 | 1.48 | 0.01281 | -0.061 | 115.499
11 | 1.523 | 0.01337 | -0.061 | 113.869
11.5 | 1.563 | 0.01395 | -0.061 | 112.056
12 | 1.601 | 0.01461 | -0.061 | 109.56
12.5 | 1.636 | 0.01536 | -0.062 | 106.51
13 | 1.667 | 0.01614 | -0.062 | 103.243
13.5 | 1.695 | 0.01704 | -0.062 | 99.44
14 | 1.719 | 0.01807 | -0.062 | 95.162
14.5 | 1.741 | 0.01934 | -0.062 | 90.022
15 | 1.759 | 0.02063 | -0.063 | 85.237
15.5 | 1.773 | 0.02213 | -0.063 | 80.102
16 | 1.782 | 0.02385 | -0.063 | 74.727
16.5 | 1.788 | 0.02571 | -0.063 | 69.547
17 | 1.79 | 0.028 | -0.063 | 63.92
17.5 | 1.789 | 0.0305 | -0.063 | 58.658
18 | 1.784 | 0.03335 | -0.063 | 53.511
18.5 | 1.776 | 0.03665 | -0.062 | 48.469
19 | 1.766 | 0.04034 | -0.062 | 43.773
19.5 | 1.752 | 0.04461 | -0.062 | 39.269
20 | 1.736 | 0.04904 | -0.062 | 35.406

## 122. Re 14M Mach 0.00 (2)
BIGFOIL.COM POLAR EXPORT
NACA2417
NACA2417 |  |  |  | Cl Max: | 0.9813 | at alpha= | 8.5 | deg
XFOIL ncrit=9 |  |  |  | L/D Max: | 129.118 | at alpha= | 8.5 | deg
Re: | 14000000 |  |  | Cd Min: | 0.02182 | at alpha= | -20 | deg
Mach: | 0 |  |  | Cl=0 at alpha= | -2.1826 | deg
|  |  |  | @ Cl=0.1, Cd= | 0.0054298
|  |  |  | @ Cl=0.4, Cd= | 0.0055301
|  |  |  | @ Cl=0.6, Cd= | 0.0059021
alpha (deg) | Cl | Cd | Cm | Cl/Cd
-20 | -1.7071 | 0.02182 | -0.0827 | -78.2356
-19.5 | -1.6931 | 0.01971 | -0.08 | -85.9006
-19 | -1.6583 | 0.01816 | -0.0799 | -91.3161
-18.5 | -1.6208 | 0.01685 | -0.0796 | -96.1899
-18 | -1.5806 | 0.01575 | -0.0792 | -100.3556
-17.5 | -1.5389 | 0.01473 | -0.0788 | -104.4739
-17 | -1.4957 | 0.01374 | -0.0785 | -108.8574
-16.5 | -1.4477 | 0.01298 | -0.0785 | -111.5331
-16 | -1.4166 | 0.01236 | -0.0747 | -114.6117
-15.5 | -1.3691 | 0.01172 | -0.0741 | -116.8174
-15 | -1.3194 | 0.0111 | -0.0738 | -118.8649
-14.5 | -1.2624 | 0.01056 | -0.0749 | -119.5455
-14 | -1.1938 | 0.01003 | -0.0782 | -119.0229
-13.5 | -1.0836 | 0.00928 | -0.0906 | -116.7672
-13 | -1.029 | 0.00894 | -0.0908 | -115.1007
-12.5 | -1.0047 | 0.00869 | -0.0844 | -115.6157
-12 | -0.9715 | 0.00846 | -0.0799 | -114.8345
-11.5 | -0.9295 | 0.00821 | -0.0771 | -113.2156
-11 | -0.8868 | 0.00794 | -0.0745 | -111.6877
-10.5 | -0.8419 | 0.00772 | -0.0722 | -109.0544
-10 | -0.7961 | 0.0075 | -0.0701 | -106.1467
-9.5 | -0.7487 | 0.0073 | -0.0683 | -102.5616
-9 | -0.7008 | 0.00711 | -0.0665 | -98.5654
-8.5 | -0.6523 | 0.00692 | -0.0649 | -94.263
-8 | -0.6029 | 0.00676 | -0.0634 | -89.1864
-7.5 | -0.5533 | 0.00662 | -0.0619 | -83.5801
-7 | -0.5027 | 0.00647 | -0.0606 | -77.6971
-6.5 | -0.452 | 0.00633 | -0.0593 | -71.406
-6 | -0.4007 | 0.0062 | -0.0581 | -64.629
-5.5 | -0.3493 | 0.0061 | -0.057 | -57.2623
-5 | -0.2977 | 0.006 | -0.0558 | -49.6167
-4.5 | -0.2454 | 0.00591 | -0.0548 | -41.5228
-4 | -0.1927 | 0.00582 | -0.0539 | -33.11
-3.5 | -0.1399 | 0.00573 | -0.0529 | -24.4154
-3 | -0.0871 | 0.00565 | -0.052 | -15.4159
-2.5 | -0.0339 | 0.00556 | -0.0512 | -6.0971
-2 | 0.0195 | 0.0055 | -0.0503 | 3.5455
-1.5 | 0.073 | 0.00544 | -0.0495 | 13.4191
-1 | 0.1262 | 0.00542 | -0.0487 | 23.2841
-0.5 | 0.1789 | 0.00541 | -0.0477 | 33.0684
0 | 0.2313 | 0.0054 | -0.0467 | 42.8333
0.5 | 0.2836 | 0.00541 | -0.0457 | 52.4214
1 | 0.3358 | 0.00545 | -0.0446 | 61.6147
1.5 | 0.3873 | 0.00551 | -0.0434 | 70.2904
2 | 0.4379 | 0.00559 | -0.042 | 78.3363
2.5 | 0.4879 | 0.00568 | -0.0406 | 85.8979
3 | 0.5374 | 0.00579 | -0.039 | 92.8152
3.5 | 0.5865 | 0.00587 | -0.0374 | 99.9148
4 | 0.6328 | 0.00598 | -0.0352 | 105.8194
4.5 | 0.6792 | 0.00614 | -0.0331 | 110.6189
5 | 0.726 | 0.0063 | -0.031 | 115.2381
5.5 | 0.7701 | 0.00647 | -0.0284 | 119.0263
6 | 0.8111 | 0.00669 | -0.0252 | 121.2407
6.5 | 0.846 | 0.00683 | -0.0206 | 123.8653
7 | 0.8834 | 0.00703 | -0.0166 | 125.6615
7.5 | 0.9191 | 0.00725 | -0.0124 | 126.7724
8 | 0.9541 | 0.00745 | -0.008 | 128.0671
8.5 | 0.9813 | 0.0076 | -0.0021 | 129.1184

## 123. Re 14M Mach 0.10 (1)
BIGFOIL.COM POLAR EXPORT
NACA2417
NACA2417 |  |  |  | Cl Max: | 1.774 | at alpha= | 16.5 | deg
JavaFoil+Calcfoil stall+Eppler ext transition |  |  |  | L/D Max: | 126.627 | at alpha= | 7 | deg
Re: | 14000000 |  |  | Cd Min: | 0.00836 | at alpha= | 1.5 | deg
Mach: | 0.1 |  |  | Cl=0 at alpha= | -2.246 | deg
|  |  |  | @ Cl=0.1, Cd= | 0.0085033
|  |  |  | @ Cl=0.4, Cd= | 0.0088074
|  |  |  | @ Cl=0.6, Cd= | 0.0090681
alpha (deg) | Cl | Cd | Cm | Cl/Cd
-20 | -1.253 | 0.08588 | -0.026 | -14.589
-19.5 | -1.264 | 0.07688 | -0.026 | -16.437
-19 | -1.273 | 0.06797 | -0.027 | -18.736
-18.5 | -1.28 | 0.06031 | -0.028 | -21.224
-18 | -1.285 | 0.0529 | -0.029 | -24.293
-17.5 | -1.289 | 0.04581 | -0.03 | -28.127
-17 | -1.29 | 0.03927 | -0.031 | -32.848
-16.5 | -1.287 | 0.03358 | -0.032 | -38.315
-16 | -1.281 | 0.02856 | -0.033 | -44.866
-15.5 | -1.273 | 0.02414 | -0.034 | -52.742
-15 | -1.262 | 0.0206 | -0.035 | -61.266
-14.5 | -1.246 | 0.01802 | -0.035 | -69.14
-14 | -1.225 | 0.01602 | -0.036 | -76.473
-13.5 | -1.2 | 0.01457 | -0.037 | -82.359
-13 | -1.17 | 0.01345 | -0.038 | -86.995
-12.5 | -1.136 | 0.0126 | -0.038 | -90.139
-12 | -1.098 | 0.01197 | -0.039 | -91.686
-11.5 | -1.056 | 0.01142 | -0.04 | -92.427
-11 | -1.011 | 0.01098 | -0.04 | -92.085
-10.5 | -0.964 | 0.01029 | -0.041 | -93.668
-10 | -0.915 | 0.00993 | -0.041 | -92.155
-9.5 | -0.863 | 0.00866 | -0.042 | -99.632
-9 | -0.81 | 0.00883 | -0.042 | -91.748
-8.5 | -0.755 | 0.00906 | -0.043 | -83.31
-8 | -0.699 | 0.00881 | -0.043 | -79.29
-7.5 | -0.641 | 0.00909 | -0.044 | -70.565
-7 | -0.583 | 0.00887 | -0.045 | -65.731
-6.5 | -0.524 | 0.00913 | -0.045 | -57.368
-6 | -0.464 | 0.00892 | -0.046 | -52.012
-5.5 | -0.403 | 0.00873 | -0.046 | -46.174
-5 | -0.342 | 0.0091 | -0.047 | -37.627
-4.5 | -0.281 | 0.00902 | -0.047 | -31.142
-4 | -0.219 | 0.00887 | -0.048 | -24.694
-3.5 | -0.157 | 0.00873 | -0.048 | -17.959
-3 | -0.095 | 0.00868 | -0.049 | -10.885
-2.5 | -0.032 | 0.00915 | -0.049 | -3.501
-2 | 0.031 | 0.00866 | -0.05 | 3.533
-1.5 | 0.093 | 0.0085 | -0.05 | 10.984
-1 | 0.156 | 0.00853 | -0.051 | 18.302
-0.5 | 0.219 | 0.00856 | -0.051 | 25.533
0 | 0.281 | 0.00861 | -0.052 | 32.643
0.5 | 0.344 | 0.00869 | -0.052 | 39.524
1 | 0.406 | 0.00882 | -0.053 | 46.012
1.5 | 0.468 | 0.00836 | -0.053 | 56.005
2 | 0.53 | 0.00897 | -0.054 | 59.108
2.5 | 0.592 | 0.00905 | -0.054 | 65.397
3 | 0.654 | 0.00919 | -0.055 | 71.165
3.5 | 0.715 | 0.00883 | -0.055 | 80.967
4 | 0.776 | 0.00907 | -0.056 | 85.558
4.5 | 0.836 | 0.00873 | -0.056 | 95.857
5 | 0.896 | 0.00893 | -0.056 | 100.341
5.5 | 0.956 | 0.00916 | -0.057 | 104.375
6 | 1.014 | 0.00881 | -0.057 | 115.153
6.5 | 1.072 | 0.00861 | -0.058 | 124.491
7 | 1.129 | 0.00891 | -0.058 | 126.627
7.5 | 1.184 | 0.01033 | -0.059 | 114.636
8 | 1.239 | 0.01072 | -0.059 | 115.546
8.5 | 1.291 | 0.01111 | -0.059 | 116.23
9 | 1.343 | 0.01152 | -0.06 | 116.51
9.5 | 1.392 | 0.01196 | -0.06 | 116.381
10 | 1.439 | 0.01245 | -0.06 | 115.578
10.5 | 1.484 | 0.01296 | -0.061 | 114.483
11 | 1.526 | 0.01354 | -0.061 | 112.696
11.5 | 1.566 | 0.01417 | -0.061 | 110.564
12 | 1.603 | 0.01486 | -0.062 | 107.923
12.5 | 1.637 | 0.01561 | -0.062 | 104.878
13 | 1.667 | 0.01645 | -0.062 | 101.348
13.5 | 1.694 | 0.01742 | -0.062 | 97.229
14 | 1.717 | 0.0185 | -0.063 | 92.82
14.5 | 1.736 | 0.01973 | -0.063 | 88.017
15 | 1.752 | 0.02109 | -0.063 | 83.091
15.5 | 1.764 | 0.02273 | -0.063 | 77.611
16 | 1.771 | 0.02468 | -0.063 | 71.767
16.5 | 1.774 | 0.02669 | -0.063 | 66.46
17 | 1.773 | 0.02912 | -0.063 | 60.881
17.5 | 1.769 | 0.0319 | -0.063 | 55.446
18 | 1.761 | 0.03499 | -0.063 | 50.33
18.5 | 1.749 | 0.03874 | -0.063 | 45.147
19 | 1.735 | 0.04275 | -0.062 | 40.569
19.5 | 1.717 | 0.04728 | -0.062 | 36.318
20 | 1.698 | 0.05216 | -0.062 | 32.546

## 124. Re 14M Mach 0.10 (2)
BIGFOIL.COM POLAR EXPORT
NACA2417
NACA2417 |  |  |  | Cl Max: | 1.8283 | at alpha= | 20 | deg
XFOIL ncrit=9 |  |  |  | L/D Max: | 137.299 | at alpha= | 9.5 | deg
Re: | 14000000 |  |  | Cd Min: | 0.04096 | at alpha= | 20 | deg
Mach: | 0.1 |  |  | Cl=0 at alpha= | -2.181 | deg
|  |  |  | @ Cl=0.1, Cd= | 0.00543
|  |  |  | @ Cl=0.4, Cd= | 0.0055372
|  |  |  | @ Cl=0.6, Cd= | 0.0059061
alpha (deg) | Cl | Cd | Cm | Cl/Cd
-20 | -1.7005 | 0.02377 | -0.0868 | -71.5398
-19.5 | -1.6949 | 0.02112 | -0.0837 | -80.2509
-19 | -1.6636 | 0.01922 | -0.0834 | -86.5557
-18.5 | -1.6284 | 0.01762 | -0.083 | -92.4177
-18 | -1.5888 | 0.01639 | -0.0825 | -96.9372
-17.5 | -1.5464 | 0.01531 | -0.0821 | -101.0059
-17 | -1.504 | 0.01421 | -0.0816 | -105.841
-16.5 | -1.4573 | 0.01332 | -0.0813 | -109.4069
-16 | -1.4241 | 0.01263 | -0.0779 | -112.7553
-15 | -1.3271 | 0.01133 | -0.0765 | -117.1315
-14.5 | -1.2715 | 0.01074 | -0.077 | -118.3892
-14 | -1.2067 | 0.01022 | -0.0793 | -118.0724
-13.5 | -1.096 | 0.00943 | -0.0914 | -116.2248
-13 | -1.0311 | 0.00902 | -0.0936 | -114.3126
-12.5 | -1.0045 | 0.00877 | -0.0876 | -114.5382
-12 | -0.9762 | 0.00853 | -0.0819 | -114.4431
-11.5 | -0.934 | 0.00829 | -0.0789 | -112.6659
-11 | -0.8916 | 0.008 | -0.076 | -111.45
-10.5 | -0.8463 | 0.00779 | -0.0737 | -108.6393
-10 | -0.8007 | 0.00755 | -0.0714 | -106.053
-9.5 | -0.7529 | 0.00735 | -0.0694 | -102.4354
-9 | -0.7051 | 0.00714 | -0.0675 | -98.7535
-8.5 | -0.6561 | 0.00695 | -0.0658 | -94.4029
-8 | -0.6064 | 0.0068 | -0.0642 | -89.1765
-7.5 | -0.5566 | 0.00665 | -0.0627 | -83.6992
-7 | -0.5058 | 0.00649 | -0.0613 | -77.9353
-6.5 | -0.4548 | 0.00635 | -0.0599 | -71.622
-6 | -0.4033 | 0.00622 | -0.0587 | -64.8392
-5.5 | -0.3515 | 0.00611 | -0.0575 | -57.5286
-5 | -0.2996 | 0.00602 | -0.0563 | -49.7674
-4.5 | -0.247 | 0.00592 | -0.0552 | -41.723
-4 | -0.194 | 0.00583 | -0.0542 | -33.2762
-3.5 | -0.1409 | 0.00575 | -0.0533 | -24.5043
-3 | -0.0878 | 0.00566 | -0.0523 | -15.5124
-2.5 | -0.0342 | 0.00557 | -0.0515 | -6.14
-2 | 0.0194 | 0.00551 | -0.0506 | 3.5209
-1.5 | 0.0732 | 0.00544 | -0.0498 | 13.4559
-1 | 0.1266 | 0.00542 | -0.0489 | 23.3579
-0.5 | 0.1796 | 0.00541 | -0.0479 | 33.1978
0 | 0.2324 | 0.00541 | -0.0468 | 42.9575
0.5 | 0.2849 | 0.00542 | -0.0458 | 52.5646
1 | 0.3373 | 0.00545 | -0.0447 | 61.8899
1.5 | 0.3891 | 0.00552 | -0.0435 | 70.4891
2 | 0.4398 | 0.0056 | -0.0421 | 78.5357
2.5 | 0.49 | 0.00569 | -0.0405 | 86.116
3 | 0.5399 | 0.0058 | -0.039 | 93.0862
3.5 | 0.589 | 0.00588 | -0.0372 | 100.1701
4 | 0.6354 | 0.00599 | -0.035 | 106.0768
4.5 | 0.6819 | 0.00616 | -0.0327 | 110.6981
5 | 0.7287 | 0.00632 | -0.0306 | 115.3006
5.5 | 0.7728 | 0.00648 | -0.0279 | 119.2593
6 | 0.8111 | 0.00669 | -0.024 | 121.2407
6.5 | 0.8471 | 0.00686 | -0.0195 | 123.484
7 | 0.8854 | 0.00706 | -0.0156 | 125.4108
8 | 0.9563 | 0.0075 | -0.0069 | 127.5067
8.5 | 0.9828 | 0.00764 | -0.0006 | 128.6387
9.5 | 1.1945 | 0.0087 | -0.0231 | 137.2989
10 | 1.2487 | 0.00917 | -0.0231 | 136.1723
10.5 | 1.2956 | 0.00967 | -0.0216 | 133.9814
11 | 1.349 | 0.01018 | -0.0215 | 132.5147
11.5 | 1.3995 | 0.01076 | -0.0211 | 130.0651
12 | 1.4492 | 0.01136 | -0.0205 | 127.5704
12.5 | 1.4887 | 0.01195 | -0.018 | 124.5774
13 | 1.5166 | 0.01266 | -0.0134 | 119.7946
13.5 | 1.549 | 0.01339 | -0.0098 | 115.6833
14 | 1.5797 | 0.0143 | -0.0063 | 110.4685
14.5 | 1.611 | 0.01528 | -0.0032 | 105.4319
15 | 1.6407 | 0.0164 | -0.0001 | 100.0427
15.5 | 1.6675 | 0.01776 | 0.003 | 93.8908
16 | 1.6949 | 0.01916 | 0.0058 | 88.4603
16.5 | 1.7178 | 0.02094 | 0.0087 | 82.0344
17 | 1.7412 | 0.0228 | 0.0112 | 76.3684
17.5 | 1.762 | 0.02497 | 0.0135 | 70.5647
18 | 1.7795 | 0.0275 | 0.0156 | 64.7091
18.5 | 1.795 | 0.03034 | 0.0175 | 59.1628
19 | 1.8072 | 0.03365 | 0.0191 | 53.7058
19.5 | 1.8198 | 0.03703 | 0.0203 | 49.1439
20 | 1.8283 | 0.04096 | 0.0212 | 44.6362

## 125. Re 14M Mach 0.25 (1)
BIGFOIL.COM POLAR EXPORT
NACA2417
NACA2417 |  |  |  | Cl Max: | 1.694 | at alpha= | 14.5 | deg
JavaFoil+Calcfoil stall+Eppler ext transition |  |  |  | L/D Max: | 121.153 | at alpha= | 6 | deg
Re: | 14000000 |  |  | Cd Min: | 0.00828 | at alpha= | -2.5 | deg
Mach: | 0.25 |  |  | Cl=0 at alpha= | -2.2422 | deg
|  |  |  | @ Cl=0.1, Cd= | 0.0087581
|  |  |  | @ Cl=0.4, Cd= | 0.0084141
|  |  |  | @ Cl=0.6, Cd= | 0.0083595
alpha (deg) | Cl | Cd | Cm | Cl/Cd
-20 | -0.992 | 0.12033 | -0.024 | -8.246
-19.5 | -1.026 | 0.11015 | -0.025 | -9.313
-19 | -1.056 | 0.10049 | -0.026 | -10.51
-18.5 | -1.084 | 0.09049 | -0.026 | -11.98
-18 | -1.11 | 0.0803 | -0.027 | -13.818
-17.5 | -1.132 | 0.07078 | -0.028 | -15.988
-17 | -1.151 | 0.06152 | -0.03 | -18.705
-16.5 | -1.166 | 0.05228 | -0.031 | -22.299
-16 | -1.177 | 0.0441 | -0.032 | -26.681
-15.5 | -1.184 | 0.0368 | -0.033 | -32.178
-15 | -1.188 | 0.03046 | -0.034 | -39
-14.5 | -1.188 | 0.02502 | -0.035 | -47.486
-14 | -1.182 | 0.02099 | -0.036 | -56.304
-13.5 | -1.17 | 0.01802 | -0.037 | -64.942
-13 | -1.152 | 0.01583 | -0.038 | -72.776
-12.5 | -1.128 | 0.01431 | -0.039 | -78.795
-12 | -1.097 | 0.0132 | -0.04 | -83.101
-11.5 | -1.061 | 0.01242 | -0.041 | -85.377
-11 | -1.02 | 0.01176 | -0.041 | -86.782
-10.5 | -0.976 | 0.0109 | -0.042 | -89.604
-10 | -0.929 | 0.01048 | -0.042 | -88.645
-9.5 | -0.878 | 0.01012 | -0.043 | -86.822
-9 | -0.826 | 0.00976 | -0.044 | -84.624
-8.5 | -0.771 | 0.00898 | -0.044 | -85.864
-8 | -0.714 | 0.0087 | -0.045 | -82.145
-7.5 | -0.656 | 0.00892 | -0.045 | -73.588
-7 | -0.597 | 0.00918 | -0.046 | -65.012
-6.5 | -0.537 | 0.00891 | -0.046 | -60.265
-6 | -0.476 | 0.00921 | -0.047 | -51.667
-5.5 | -0.414 | 0.009 | -0.047 | -45.959
-5 | -0.351 | 0.00882 | -0.048 | -39.826
-4.5 | -0.288 | 0.00924 | -0.048 | -31.208
-4 | -0.225 | 0.00907 | -0.049 | -24.787
-3.5 | -0.161 | 0.00858 | -0.049 | -18.764
-3 | -0.097 | 0.00844 | -0.05 | -11.496
-2.5 | -0.033 | 0.00828 | -0.051 | -3.973
-2 | 0.031 | 0.00881 | -0.051 | 3.566
-1.5 | 0.096 | 0.00876 | -0.052 | 10.946
-1 | 0.16 | 0.00873 | -0.052 | 18.358
-0.5 | 0.225 | 0.00873 | -0.053 | 25.744
0 | 0.289 | 0.00876 | -0.053 | 32.959
0.5 | 0.353 | 0.00837 | -0.054 | 42.17
1 | 0.417 | 0.00843 | -0.054 | 49.46
1.5 | 0.481 | 0.00855 | -0.055 | 56.225
2 | 0.545 | 0.0087 | -0.055 | 62.556
2.5 | 0.608 | 0.00831 | -0.056 | 73.189
3 | 0.671 | 0.00894 | -0.056 | 75.072
3.5 | 0.734 | 0.0091 | -0.057 | 80.677
4 | 0.796 | 0.00874 | -0.057 | 91.145
4.5 | 0.858 | 0.00898 | -0.057 | 95.552
5 | 0.92 | 0.00871 | -0.058 | 105.605
5.5 | 0.98 | 0.00894 | -0.058 | 109.626
6 | 1.04 | 0.00858 | -0.059 | 121.153
6.5 | 1.099 | 0.01 | -0.059 | 109.809
7 | 1.156 | 0.01037 | -0.06 | 111.422
7.5 | 1.212 | 0.0108 | -0.06 | 112.208
8 | 1.266 | 0.01125 | -0.061 | 112.615
8.5 | 1.319 | 0.01171 | -0.061 | 112.646
9 | 1.369 | 0.01219 | -0.061 | 112.323
9.5 | 1.417 | 0.01272 | -0.062 | 111.454
10 | 1.463 | 0.01331 | -0.062 | 109.866
10.5 | 1.505 | 0.01396 | -0.062 | 107.847
11 | 1.544 | 0.01465 | -0.063 | 105.391
11.5 | 1.579 | 0.01543 | -0.063 | 102.365
12 | 1.611 | 0.01632 | -0.063 | 98.691
12.5 | 1.638 | 0.01732 | -0.063 | 94.567
13 | 1.659 | 0.01846 | -0.064 | 89.874
13.5 | 1.676 | 0.01981 | -0.064 | 84.614
14 | 1.687 | 0.02131 | -0.064 | 79.162
14.5 | 1.694 | 0.02307 | -0.064 | 73.404
15 | 1.694 | 0.02519 | -0.064 | 67.245
15.5 | 1.689 | 0.02773 | -0.064 | 60.907
16 | 1.676 | 0.03075 | -0.064 | 54.493
16.5 | 1.657 | 0.034 | -0.063 | 48.738
17 | 1.632 | 0.03799 | -0.063 | 42.97
17.5 | 1.602 | 0.0427 | -0.063 | 37.515
18 | 1.566 | 0.04819 | -0.062 | 32.499
18.5 | 1.525 | 0.05465 | -0.062 | 27.914
19 | 1.48 | 0.06177 | -0.062 | 23.964
19.5 | 1.431 | 0.06982 | -0.061 | 20.499

## 126. Re 14M Mach 0.25 (2)
BIGFOIL.COM POLAR EXPORT
NACA2417
NACA2417 |  |  |  | Cl Max: | 1.7801 | at alpha= | 19 | deg
XFOIL ncrit=9 |  |  |  | L/D Max: | 133.449 | at alpha= | 9.5 | deg
Re: | 14000000 |  |  | Cd Min: | 0.05859 | at alpha= | 20 | deg
Mach: | 0.25 |  |  | Cl=0 at alpha= | -2.17 | deg
|  |  |  | @ Cl=0.1, Cd= | 0.0054658
|  |  |  | @ Cl=0.4, Cd= | 0.0055631
|  |  |  | @ Cl=0.6, Cd= | 0.0059456
alpha (deg) | Cl | Cd | Cm | Cl/Cd
-20 | -1.643 | 0.03973 | -0.0999 | -41.3541
-19.5 | -1.6529 | 0.03369 | -0.1008 | -49.062
-19 | -1.6524 | 0.02905 | -0.1003 | -56.8812
-18.5 | -1.6408 | 0.02525 | -0.0995 | -64.9822
-18 | -1.6166 | 0.02188 | -0.0998 | -73.8848
-17.5 | -1.5841 | 0.01938 | -0.0994 | -81.7389
-17 | -1.5457 | 0.01746 | -0.0986 | -88.5281
-16.5 | -1.5008 | 0.01602 | -0.0978 | -93.6829
-16 | -1.4525 | 0.01479 | -0.097 | -98.2082
-15.5 | -1.4233 | 0.01358 | -0.0925 | -104.8085
-15 | -1.3765 | 0.0127 | -0.0904 | -108.3858
-14.5 | -1.3218 | 0.01196 | -0.0894 | -110.5184
-14 | -1.2636 | 0.01119 | -0.0892 | -112.9223
-13.5 | -1.2 | 0.01057 | -0.0898 | -113.5289
-13 | -1.0593 | 0.00961 | -0.106 | -110.2289
-12.5 | -1.0167 | 0.00925 | -0.1024 | -109.9135
-12 | -0.9855 | 0.00893 | -0.0963 | -110.3583
-11.5 | -0.9552 | 0.00863 | -0.09 | -110.6837
-11 | -0.9154 | 0.00838 | -0.0855 | -109.2363
-10.5 | -0.8715 | 0.00808 | -0.0819 | -107.8589
-10 | -0.8244 | 0.00786 | -0.0789 | -104.8855
-9.5 | -0.7769 | 0.00759 | -0.0761 | -102.3584
-9 | -0.7277 | 0.00735 | -0.0735 | -99.0068
-8.5 | -0.6768 | 0.00717 | -0.0713 | -94.3933
-8 | -0.6265 | 0.00697 | -0.0691 | -89.8852
-7.5 | -0.5753 | 0.00679 | -0.067 | -84.7275
-7 | -0.5225 | 0.00663 | -0.0653 | -78.8084
-6.5 | -0.47 | 0.00648 | -0.0635 | -72.5309
-6 | -0.4171 | 0.00634 | -0.0619 | -65.7886
-5.5 | -0.3634 | 0.00622 | -0.0604 | -58.4244
-5 | -0.3098 | 0.0061 | -0.059 | -50.7869
-4.5 | -0.2557 | 0.00598 | -0.0576 | -42.7592
-4 | -0.2012 | 0.00588 | -0.0564 | -34.2177
-3.5 | -0.1464 | 0.00579 | -0.0552 | -25.285
-3 | -0.0916 | 0.00572 | -0.0541 | -16.014
-2.5 | -0.0363 | 0.00564 | -0.0531 | -6.4362
-2 | 0.0187 | 0.00556 | -0.052 | 3.3633
-1.5 | 0.074 | 0.00548 | -0.051 | 13.5036
-1 | 0.129 | 0.00545 | -0.0499 | 23.6697
-0.5 | 0.1835 | 0.00545 | -0.0488 | 33.6697
0 | 0.2379 | 0.00545 | -0.0477 | 43.6514
0.5 | 0.2917 | 0.00546 | -0.0464 | 53.4249
1 | 0.3453 | 0.00548 | -0.045 | 63.0109
1.5 | 0.3982 | 0.00556 | -0.0436 | 71.6187
2 | 0.4505 | 0.00565 | -0.042 | 79.7345
2.5 | 0.5013 | 0.00573 | -0.0401 | 87.4869
3 | 0.5527 | 0.00585 | -0.0383 | 94.4786
3.5 | 0.6022 | 0.00595 | -0.0362 | 101.2101
4 | 0.6491 | 0.00607 | -0.0335 | 106.9357
4.5 | 0.6957 | 0.00624 | -0.0307 | 111.4904
5 | 0.7416 | 0.0064 | -0.0278 | 115.875
5.5 | 0.7781 | 0.00652 | -0.0229 | 119.3405
6 | 0.816 | 0.0068 | -0.0183 | 120
6.5 | 0.8554 | 0.00703 | -0.014 | 121.6785
7 | 0.8942 | 0.00726 | -0.0097 | 123.168
7.5 | 0.9304 | 0.00752 | -0.0049 | 123.7234
8 | 0.9658 | 0.00776 | 0.0001 | 124.4588
8.5 | 0.9919 | 0.0079 | 0.0069 | 125.557
9 | 1.1403 | 0.00859 | -0.0124 | 132.7474
9.5 | 1.2304 | 0.00922 | -0.019 | 133.449
10 | 1.2725 | 0.00978 | -0.0157 | 130.1125
10.5 | 1.3299 | 0.01039 | -0.0156 | 127.9981
11 | 1.384 | 0.01099 | -0.0149 | 125.9327
11.5 | 1.435 | 0.01171 | -0.0137 | 122.5448
12 | 1.4764 | 0.01247 | -0.0108 | 118.3962
12.5 | 1.5064 | 0.01332 | -0.0058 | 113.0931
13 | 1.5391 | 0.01426 | -0.0017 | 107.9313
13.5 | 1.5702 | 0.01542 | 0.0023 | 101.8288
14 | 1.6024 | 0.01665 | 0.0059 | 96.2402
14.5 | 1.6296 | 0.01824 | 0.0096 | 89.3421
15 | 1.6577 | 0.01992 | 0.0129 | 83.2179
15.5 | 1.6841 | 0.02185 | 0.016 | 77.0755
16 | 1.7037 | 0.02434 | 0.0192 | 69.9959
16.5 | 1.7271 | 0.0268 | 0.0217 | 64.444
17 | 1.7466 | 0.02964 | 0.024 | 58.9271
17.5 | 1.7553 | 0.03353 | 0.0261 | 52.3501
18 | 1.767 | 0.0374 | 0.0277 | 47.246
18.5 | 1.7773 | 0.04155 | 0.0289 | 42.775
19 | 1.7801 | 0.04655 | 0.0296 | 38.2406
19.5 | 1.7731 | 0.05266 | 0.0298 | 33.6707
20 | 1.7694 | 0.05859 | 0.0297 | 30.1997

## 127. Re 14M Mach 0.50 (1)
BIGFOIL.COM POLAR EXPORT
NACA2417
NACA2417 |  |  |  | Cl Max: | 1.458 | at alpha= | 10 | deg
JavaFoil+Calcfoil stall+Eppler ext transition |  |  |  | L/D Max: | 102.221 | at alpha= | 6 | deg
Re: | 14000000 |  |  | Cd Min: | 0.00808 | at alpha= | -0.5 | deg
Mach: | 0.5 |  |  | Cl=0 at alpha= | -2.2431 | deg
|  |  |  | @ Cl=0.1, Cd= | 0.0085439
|  |  |  | @ Cl=0.4, Cd= | 0.0082301
|  |  |  | @ Cl=0.6, Cd= | 0.0084672
alpha (deg) | Cl | Cd | Cm | Cl/Cd
-20 | -1.002 | 0.20399 | -0.023 | -4.914
-19.5 | -0.975 | 0.1922 | -0.023 | -5.072
-19 | -0.95 | 0.16879 | -0.024 | -5.627
-18.5 | -0.918 | 0.17743 | -0.024 | -5.175
-18 | -0.893 | 0.15495 | -0.024 | -5.764
-17.5 | -0.862 | 0.16306 | -0.024 | -5.286
-17 | -0.838 | 0.13625 | -0.025 | -6.149
-16.5 | -0.806 | 0.1435 | -0.024 | -5.615
-16 | -0.782 | 0.12196 | -0.026 | -6.414
-15.5 | -0.751 | 0.11973 | -0.025 | -6.276
-15 | -0.733 | 0.09943 | -0.028 | -7.368
-14.5 | -0.709 | 0.08815 | -0.03 | -8.049
-14 | -0.674 | 0.09009 | -0.028 | -7.486
-13.5 | -0.678 | 0.05702 | -0.035 | -11.897
-13 | -0.641 | 0.06144 | -0.034 | -10.43
-12.5 | -0.606 | 0.06347 | -0.034 | -9.556
-12 | -0.575 | 0.06308 | -0.034 | -9.114
-11.5 | -0.553 | 0.05477 | -0.036 | -10.088
-11 | -0.638 | 0.04845 | -0.037 | -13.164
-10.5 | -0.84 | 0.02447 | -0.043 | -34.345
-10 | -0.883 | 0.01734 | -0.045 | -50.948
-9.5 | -0.881 | 0.01436 | -0.047 | -61.336
-9 | -0.856 | 0.01281 | -0.048 | -66.764
-8.5 | -0.816 | 0.01191 | -0.049 | -68.51
-8 | -0.768 | 0.01123 | -0.05 | -68.34
-7.5 | -0.712 | 0.01027 | -0.05 | -69.37
-7 | -0.653 | 0.00977 | -0.051 | -66.799
-6.5 | -0.59 | 0.00838 | -0.052 | -70.426
-6 | -0.525 | 0.00851 | -0.052 | -61.683
-5.5 | -0.458 | 0.00865 | -0.053 | -52.973
-5 | -0.39 | 0.00843 | -0.053 | -46.249
-4.5 | -0.32 | 0.0087 | -0.054 | -36.8
-4 | -0.25 | 0.00852 | -0.055 | -29.376
-3.5 | -0.179 | 0.00881 | -0.055 | -20.375
-3 | -0.108 | 0.0087 | -0.056 | -12.442
-2.5 | -0.037 | 0.00818 | -0.056 | -4.484
-2 | 0.035 | 0.00858 | -0.057 | 4.09
-1.5 | 0.107 | 0.00854 | -0.058 | 12.533
-1 | 0.179 | 0.00849 | -0.058 | 21.09
-0.5 | 0.251 | 0.00808 | -0.059 | 31.051
0 | 0.322 | 0.00814 | -0.059 | 39.599
0.5 | 0.394 | 0.00822 | -0.06 | 47.908
1 | 0.465 | 0.00834 | -0.06 | 55.76
1.5 | 0.536 | 0.00835 | -0.061 | 64.175
2 | 0.607 | 0.00848 | -0.062 | 71.571
2.5 | 0.677 | 0.00818 | -0.062 | 82.74
3 | 0.747 | 0.00837 | -0.063 | 89.253
3.5 | 0.816 | 0.00822 | -0.063 | 99.327
4 | 0.885 | 0.00954 | -0.064 | 92.773
4.5 | 0.952 | 0.0099 | -0.064 | 96.156
5 | 1.019 | 0.01032 | -0.065 | 98.74
5.5 | 1.083 | 0.01076 | -0.065 | 100.706
6 | 1.146 | 0.01121 | -0.066 | 102.221
6.5 | 1.206 | 0.01185 | -0.066 | 101.814
7 | 1.263 | 0.01258 | -0.066 | 100.399
7.5 | 1.316 | 0.01338 | -0.067 | 98.397
8 | 1.364 | 0.01425 | -0.067 | 95.686
8.5 | 1.405 | 0.01553 | -0.067 | 90.496
9 | 1.437 | 0.01672 | -0.068 | 85.961
9.5 | 1.456 | 0.01823 | -0.068 | 79.871
10 | 1.458 | 0.0201 | -0.068 | 72.528
10.5 | 1.429 | 0.02263 | -0.068 | 63.168
11 | 1.337 | 0.02661 | -0.067 | 50.246
11.5 | 0.891 | 0.03458 | -0.066 | 25.756
12 | 0.924 | 0.03426 | -0.067 | 26.975
12.5 | 0.948 | 0.03813 | -0.066 | 24.856
13 | 0.972 | 0.04162 | -0.066 | 23.365
13.5 | 0.997 | 0.0453 | -0.066 | 22.017
14 | 1.003 | 0.05901 | -0.063 | 16.997
14.5 | 0.986 | 0.08972 | -0.057 | 10.991
15 | 0.981 | 0.12169 | -0.049 | 8.061

## 128. Re 14M Mach 0.50 (2)
BIGFOIL.COM POLAR EXPORT
NACA2417
NACA2417 |  |  |  | Cl Max: | 1.6647 | at alpha= | 14.5 | deg
XFOIL ncrit=9 |  |  |  | L/D Max: | 112.41 | at alpha= | 5.5 | deg
Re: | 14000000 |  |  | Cd Min: | 0.13897 | at alpha= | 19.5 | deg
Mach: | 0.5 |  |  | Cl=0 at alpha= | -2.1077 | deg
|  |  |  | @ Cl=0.1, Cd= | 0.0056938
|  |  |  | @ Cl=0.4, Cd= | 0.0057314
|  |  |  | @ Cl=0.6, Cd= | 0.0061074
alpha (deg) | Cl | Cd | Cm | Cl/Cd
-11.5 | -1.1321 | 0.0114 | -0.1313 | -99.307
-11 | -1.0034 | 0.0103 | -0.1367 | -97.4175
-10.5 | -0.9454 | 0.00968 | -0.1311 | -97.6653
-10 | -0.8966 | 0.00916 | -0.1241 | -97.8821
-9.5 | -0.85 | 0.00873 | -0.1167 | -97.3654
-9 | -0.8044 | 0.00834 | -0.1092 | -96.4508
-8.5 | -0.7635 | 0.00808 | -0.1011 | -94.4926
-8 | -0.7083 | 0.00781 | -0.0956 | -90.6914
-7.5 | -0.6521 | 0.00754 | -0.0907 | -86.4854
-7 | -0.5952 | 0.00731 | -0.0861 | -81.4227
-6.5 | -0.5361 | 0.00707 | -0.0821 | -75.8274
-6 | -0.4762 | 0.00687 | -0.0786 | -69.3159
-5.5 | -0.4162 | 0.0067 | -0.0752 | -62.1194
-5 | -0.3552 | 0.00653 | -0.0722 | -54.3951
-4.5 | -0.2948 | 0.0064 | -0.0694 | -46.0625
-4 | -0.2336 | 0.00624 | -0.0668 | -37.4359
-3.5 | -0.1718 | 0.00609 | -0.0645 | -28.2102
-3 | -0.1096 | 0.00599 | -0.0623 | -18.2972
-2.5 | -0.0477 | 0.0059 | -0.0603 | -8.0847
-2 | 0.0131 | 0.00579 | -0.0581 | 2.2625
-1.5 | 0.075 | 0.00571 | -0.0562 | 13.1349
-1 | 0.1366 | 0.00567 | -0.0543 | 24.0917
-0.5 | 0.1978 | 0.00563 | -0.0523 | 35.1332
0 | 0.2569 | 0.00563 | -0.05 | 45.6306
0.5 | 0.3162 | 0.00564 | -0.0476 | 56.0638
1 | 0.3741 | 0.0057 | -0.045 | 65.6316
1.5 | 0.4318 | 0.00577 | -0.0423 | 74.8354
2 | 0.4856 | 0.00588 | -0.0388 | 82.585
2.5 | 0.5344 | 0.00595 | -0.0342 | 89.8151
3 | 0.5827 | 0.00605 | -0.0295 | 96.314
3.5 | 0.6309 | 0.00621 | -0.0247 | 101.5942
4 | 0.6762 | 0.00641 | -0.0193 | 105.4914
4.5 | 0.7231 | 0.00664 | -0.0143 | 108.9006
5 | 0.7673 | 0.00693 | -0.0086 | 110.7215
5.5 | 0.8116 | 0.00722 | -0.003 | 112.41
6 | 0.8522 | 0.00762 | 0.0033 | 111.8373
6.5 | 0.8955 | 0.00798 | 0.0092 | 112.218
7 | 0.9339 | 0.00848 | 0.0158 | 110.1297
7.5 | 0.9754 | 0.00899 | 0.0219 | 108.4983
8 | 1.0223 | 0.00952 | 0.0268 | 107.3845
9 | 1.2568 | 0.01151 | 0.0103 | 109.192
9.5 | 1.3324 | 0.01275 | 0.0101 | 104.502
10 | 1.4005 | 0.01415 | 0.0112 | 98.9753
10.5 | 1.4573 | 0.01574 | 0.014 | 92.5858
11 | 1.4899 | 0.01757 | 0.0204 | 84.798
11.5 | 1.5247 | 0.01965 | 0.0259 | 77.5929
12 | 1.5606 | 0.02202 | 0.0308 | 70.8719
12.5 | 1.5906 | 0.02497 | 0.0355 | 63.7004
13 | 1.6199 | 0.02823 | 0.0396 | 57.3822
13.5 | 1.6422 | 0.03215 | 0.0434 | 51.0793
14 | 1.6572 | 0.03679 | 0.0467 | 45.0448
14.5 | 1.6647 | 0.04214 | 0.0494 | 39.504
15 | 1.6593 | 0.04863 | 0.0511 | 34.1209
15.5 | 1.642 | 0.05618 | 0.0518 | 29.2275
16 | 1.6148 | 0.06479 | 0.0512 | 24.9236
16.5 | 1.5813 | 0.07421 | 0.0493 | 21.3084
17 | 1.5458 | 0.08418 | 0.0464 | 18.363
17.5 | 1.5097 | 0.09451 | 0.0426 | 15.974
18 | 1.4727 | 0.10531 | 0.0378 | 13.9844
18.5 | 1.4368 | 0.11641 | 0.0323 | 12.3426
19 | 1.4032 | 0.12762 | 0.026 | 10.9951
19.5 | 1.3723 | 0.13897 | 0.0192 | 9.8748

## 129. Re 16M Mach 0.00 (1)
BIGFOIL.COM POLAR EXPORT
NACA2417
NACA2417 |  |  |  | Cl Max: | 1.793 | at alpha= | 17 | deg
JavaFoil+Calcfoil stall+Eppler ext transition |  |  |  | L/D Max: | 129.04 | at alpha= | 7 | deg
Re: | 16000000 |  |  | Cd Min: | 0.00842 | at alpha= | -1.5 | deg
Mach: | 0 |  |  | Cl=0 at alpha= | -2.2419 | deg
|  |  |  | @ Cl=0.1, Cd= | 0.0084234
|  |  |  | @ Cl=0.4, Cd= | 0.0087377
|  |  |  | @ Cl=0.6, Cd= | 0.0090031
alpha (deg) | Cl | Cd | Cm | Cl/Cd
-20 | -1.289 | 0.07884 | -0.026 | -16.343
-19.5 | -1.297 | 0.06992 | -0.027 | -18.556
-19 | -1.304 | 0.06161 | -0.028 | -21.173
-18.5 | -1.31 | 0.05392 | -0.028 | -24.29
-18 | -1.312 | 0.04712 | -0.029 | -27.845
-17.5 | -1.312 | 0.04096 | -0.03 | -32.045
-17 | -1.311 | 0.03523 | -0.031 | -37.207
-16.5 | -1.306 | 0.02995 | -0.032 | -43.608
-16 | -1.298 | 0.02555 | -0.033 | -50.81
-15.5 | -1.288 | 0.02176 | -0.034 | -59.191
-15 | -1.274 | 0.01886 | -0.035 | -67.532
-14.5 | -1.255 | 0.01667 | -0.035 | -75.286
-14 | -1.232 | 0.01506 | -0.036 | -81.773
-13.5 | -1.204 | 0.01384 | -0.037 | -86.984
-13 | -1.173 | 0.01293 | -0.038 | -90.731
-12.5 | -1.137 | 0.01218 | -0.038 | -93.341
-12 | -1.097 | 0.01161 | -0.039 | -94.546
-11.5 | -1.055 | 0.01114 | -0.039 | -94.702
-11 | -1.01 | 0.01072 | -0.04 | -94.197
-10.5 | -0.962 | 0.01032 | -0.041 | -93.229
-10 | -0.912 | 0.01003 | -0.041 | -90.951
-9.5 | -0.86 | 0.00931 | -0.042 | -92.448
-9 | -0.807 | 0.00906 | -0.042 | -89.015
-8.5 | -0.752 | 0.00889 | -0.043 | -84.54
-8 | -0.696 | 0.00916 | -0.043 | -75.998
-7.5 | -0.639 | 0.00892 | -0.044 | -71.549
-7 | -0.58 | 0.00923 | -0.044 | -62.852
-6.5 | -0.521 | 0.00898 | -0.045 | -58.089
-6 | -0.462 | 0.00878 | -0.045 | -52.569
-5.5 | -0.401 | 0.00916 | -0.046 | -43.818
-5 | -0.341 | 0.00898 | -0.046 | -37.928
-4.5 | -0.279 | 0.00882 | -0.047 | -31.672
-4 | -0.218 | 0.00875 | -0.047 | -24.905
-3.5 | -0.156 | 0.00859 | -0.048 | -18.161
-3 | -0.094 | 0.00918 | -0.048 | -10.25
-2.5 | -0.032 | 0.00905 | -0.049 | -3.52
-2 | 0.03 | 0.00899 | -0.049 | 3.386
-1.5 | 0.093 | 0.00842 | -0.05 | 11.03
-1 | 0.155 | 0.00845 | -0.05 | 18.376
-0.5 | 0.218 | 0.00849 | -0.051 | 25.637
0 | 0.28 | 0.00854 | -0.051 | 32.765
0.5 | 0.342 | 0.00856 | -0.052 | 39.959
1 | 0.404 | 0.00875 | -0.052 | 46.19
1.5 | 0.466 | 0.00929 | -0.053 | 50.137
2 | 0.528 | 0.00888 | -0.053 | 59.431
2.5 | 0.589 | 0.00898 | -0.054 | 65.581
3 | 0.651 | 0.00911 | -0.054 | 71.425
3.5 | 0.712 | 0.00876 | -0.055 | 81.235
4 | 0.772 | 0.00895 | -0.055 | 86.24
4.5 | 0.833 | 0.00916 | -0.056 | 90.878
5 | 0.892 | 0.00884 | -0.056 | 100.988
5.5 | 0.951 | 0.00906 | -0.057 | 104.997
6 | 1.01 | 0.00877 | -0.057 | 115.18
6.5 | 1.067 | 0.00894 | -0.057 | 119.388
7 | 1.124 | 0.00871 | -0.058 | 129.04
7.5 | 1.18 | 0.01013 | -0.058 | 116.45
8 | 1.234 | 0.0105 | -0.059 | 117.452
8.5 | 1.287 | 0.01087 | -0.059 | 118.344
9 | 1.338 | 0.01127 | -0.06 | 118.759
9.5 | 1.387 | 0.01171 | -0.06 | 118.459
10 | 1.435 | 0.01215 | -0.06 | 118.16
10.5 | 1.481 | 0.01263 | -0.061 | 117.242
11 | 1.523 | 0.01317 | -0.061 | 115.718
11.5 | 1.564 | 0.01375 | -0.061 | 113.764
12 | 1.602 | 0.01439 | -0.061 | 111.301
12.5 | 1.637 | 0.01509 | -0.062 | 108.497
13 | 1.668 | 0.01585 | -0.062 | 105.264
13.5 | 1.696 | 0.01684 | -0.062 | 100.724
14 | 1.721 | 0.01769 | -0.062 | 97.294
14.5 | 1.743 | 0.01891 | -0.063 | 92.142
15 | 1.761 | 0.02015 | -0.063 | 87.377
15.5 | 1.775 | 0.02159 | -0.063 | 82.23
16 | 1.785 | 0.02325 | -0.063 | 76.767
16.5 | 1.791 | 0.0251 | -0.063 | 71.335
17 | 1.793 | 0.0272 | -0.063 | 65.914
17.5 | 1.792 | 0.0296 | -0.063 | 60.531
18 | 1.787 | 0.03243 | -0.063 | 55.104
18.5 | 1.779 | 0.03567 | -0.063 | 49.876
19 | 1.769 | 0.03926 | -0.062 | 45.048
19.5 | 1.756 | 0.04315 | -0.062 | 40.683
20 | 1.74 | 0.04762 | -0.062 | 36.531

## 130. Re 16M Mach 0.00 (2)
BIGFOIL.COM POLAR EXPORT
NACA2417
NACA2417 |  |  |  | Cl Max: | 1.0184 | at alpha= | 9 | deg
XFOIL ncrit=9 |  |  |  | L/D Max: | 130.732 | at alpha= | 9 | deg
Re: | 16000000 |  |  | Cd Min: | 0.02114 | at alpha= | -20 | deg
Mach: | 0 |  |  | Cl=0 at alpha= | -2.1826 | deg
|  |  |  | @ Cl=0.1, Cd= | 0.0053795
|  |  |  | @ Cl=0.4, Cd= | 0.0054999
|  |  |  | @ Cl=0.6, Cd= | 0.0059133
alpha (deg) | Cl | Cd | Cm | Cl/Cd
-20 | -1.719 | 0.02114 | -0.0819 | -81.315
-19.5 | -1.6955 | 0.01905 | -0.0809 | -89.0026
-19 | -1.6615 | 0.0175 | -0.0805 | -94.9429
-18.5 | -1.6241 | 0.01623 | -0.0801 | -100.0678
-18 | -1.5828 | 0.01521 | -0.0797 | -104.0631
-17.5 | -1.539 | 0.01432 | -0.0795 | -107.4721
-17 | -1.4952 | 0.01338 | -0.0791 | -111.7489
-16.5 | -1.4587 | 0.01262 | -0.0768 | -115.5864
-16 | -1.421 | 0.01201 | -0.0743 | -118.3181
-15.5 | -1.3673 | 0.01143 | -0.0748 | -119.6238
-15 | -1.3173 | 0.01085 | -0.0746 | -121.4101
-14.5 | -1.26 | 0.0103 | -0.0757 | -122.3301
-14 | -1.1639 | 0.00968 | -0.0849 | -120.2376
-13.5 | -1.0693 | 0.00902 | -0.0939 | -118.5477
-13 | -1.0441 | 0.00882 | -0.0878 | -118.3787
-12.5 | -1.0163 | 0.00863 | -0.0821 | -117.7636
-12 | -0.9789 | 0.00833 | -0.0785 | -117.515
-11.5 | -0.9357 | 0.0081 | -0.0759 | -115.5185
-11 | -0.8922 | 0.00783 | -0.0734 | -113.9464
-10.5 | -0.8465 | 0.00762 | -0.0713 | -111.0892
-10 | -0.8004 | 0.0074 | -0.0693 | -108.1622
-9.5 | -0.7522 | 0.00721 | -0.0676 | -104.3273
-9 | -0.7051 | 0.00701 | -0.0657 | -100.5849
-8.5 | -0.6555 | 0.00685 | -0.0643 | -95.6934
-7.5 | -0.556 | 0.00653 | -0.0614 | -85.1455
-7 | -0.5057 | 0.0064 | -0.06 | -79.0156
-6.5 | -0.4545 | 0.00626 | -0.0588 | -72.6038
-6 | -0.4027 | 0.00613 | -0.0578 | -65.6933
-5.5 | -0.3511 | 0.00603 | -0.0566 | -58.2255
-5 | -0.299 | 0.00594 | -0.0556 | -50.3367
-4.5 | -0.2466 | 0.00583 | -0.0546 | -42.2985
-4 | -0.1937 | 0.00574 | -0.0537 | -33.7456
-3.5 | -0.1406 | 0.00565 | -0.0528 | -24.885
-3 | -0.0872 | 0.00557 | -0.052 | -15.6553
-2.5 | -0.0339 | 0.00551 | -0.0512 | -6.1525
-2 | 0.0195 | 0.00547 | -0.0504 | 3.5649
-1.5 | 0.0728 | 0.0054 | -0.0495 | 13.4815
-1 | 0.1259 | 0.00536 | -0.0486 | 23.4888
-0.5 | 0.1787 | 0.00535 | -0.0477 | 33.4019
0 | 0.2312 | 0.00538 | -0.0467 | 42.974
0.5 | 0.2839 | 0.0054 | -0.0457 | 52.5741
1 | 0.3358 | 0.00545 | -0.0446 | 61.6147
1.5 | 0.3872 | 0.00548 | -0.0434 | 70.6569
2 | 0.4387 | 0.00556 | -0.0422 | 78.9029
2.5 | 0.4895 | 0.00565 | -0.0409 | 86.6372
3 | 0.5379 | 0.00578 | -0.0391 | 93.0623
3.5 | 0.5877 | 0.00589 | -0.0376 | 99.7793
4 | 0.6352 | 0.00598 | -0.0357 | 106.2207
4.5 | 0.6822 | 0.0061 | -0.0337 | 111.8361
5 | 0.7283 | 0.00629 | -0.0315 | 115.787
5.5 | 0.7729 | 0.00646 | -0.029 | 119.644
6 | 0.8166 | 0.00665 | -0.0263 | 122.797
6.5 | 0.8525 | 0.0068 | -0.022 | 125.3676
7 | 0.8889 | 0.00701 | -0.0178 | 126.8046
7.5 | 0.9257 | 0.00724 | -0.0137 | 127.8591
8 | 0.9612 | 0.00746 | -0.0095 | 128.8472
8.5 | 0.9936 | 0.00764 | -0.0047 | 130.0524
9 | 1.0184 | 0.00779 | 0.0018 | 130.7317

## 131. Re 16M Mach 0.10 (1)
BIGFOIL.COM POLAR EXPORT
NACA2417
NACA2417 |  |  |  | Cl Max: | 1.777 | at alpha= | 16.5 | deg
JavaFoil+Calcfoil stall+Eppler ext transition |  |  |  | L/D Max: | 128.218 | at alpha= | 7 | deg
Re: | 16000000 |  |  | Cd Min: | 0.00831 | at alpha= | 1.5 | deg
Mach: | 0.1 |  |  | Cl=0 at alpha= | -2.246 | deg
|  |  |  | @ Cl=0.1, Cd= | 0.0085267
|  |  |  | @ Cl=0.4, Cd= | 0.0087274
|  |  |  | @ Cl=0.6, Cd= | 0.0090355
alpha (deg) | Cl | Cd | Cm | Cl/Cd
-20 | -1.255 | 0.08388 | -0.026 | -14.966
-19.5 | -1.266 | 0.07515 | -0.027 | -16.848
-19 | -1.276 | 0.06647 | -0.027 | -19.191
-18.5 | -1.283 | 0.0583 | -0.028 | -22.016
-18 | -1.289 | 0.05105 | -0.029 | -25.241
-17.5 | -1.292 | 0.04407 | -0.03 | -29.325
-17 | -1.293 | 0.03801 | -0.031 | -34.007
-16.5 | -1.29 | 0.03238 | -0.032 | -39.843
-16 | -1.285 | 0.02752 | -0.033 | -46.683
-15.5 | -1.277 | 0.02325 | -0.034 | -54.911
-15 | -1.265 | 0.01996 | -0.035 | -63.364
-14.5 | -1.248 | 0.01745 | -0.035 | -71.53
-14 | -1.227 | 0.01558 | -0.036 | -78.769
-13.5 | -1.202 | 0.01422 | -0.037 | -84.485
-13 | -1.172 | 0.01318 | -0.038 | -88.913
-12.5 | -1.137 | 0.01242 | -0.038 | -91.56
-12 | -1.099 | 0.01178 | -0.039 | -93.293
-11.5 | -1.057 | 0.01126 | -0.04 | -93.8
-11 | -1.012 | 0.01084 | -0.04 | -93.354
-10.5 | -0.965 | 0.01044 | -0.041 | -92.429
-10 | -0.915 | 0.00984 | -0.041 | -92.997
-9.5 | -0.863 | 0.00894 | -0.042 | -96.608
-9 | -0.81 | 0.00875 | -0.042 | -92.535
-8.5 | -0.755 | 0.00896 | -0.043 | -84.239
-8 | -0.699 | 0.00869 | -0.043 | -80.427
-7.5 | -0.641 | 0.00895 | -0.044 | -71.663
-7 | -0.583 | 0.00873 | -0.045 | -66.774
-6.5 | -0.524 | 0.00901 | -0.045 | -58.154
-6 | -0.464 | 0.00882 | -0.046 | -52.601
-5.5 | -0.403 | 0.00915 | -0.046 | -44.089
-5 | -0.342 | 0.00906 | -0.047 | -37.787
-4.5 | -0.281 | 0.00889 | -0.047 | -31.565
-4 | -0.219 | 0.00875 | -0.048 | -25.012
-3.5 | -0.157 | 0.00871 | -0.048 | -18.015
-3 | -0.095 | 0.00922 | -0.049 | -10.255
-2.5 | -0.032 | 0.00917 | -0.049 | -3.492
-2 | 0.031 | 0.00856 | -0.05 | 3.573
-1.5 | 0.093 | 0.00853 | -0.05 | 10.939
-1 | 0.156 | 0.0085 | -0.051 | 18.351
-0.5 | 0.219 | 0.00847 | -0.051 | 25.809
0 | 0.281 | 0.00852 | -0.052 | 32.985
0.5 | 0.344 | 0.00861 | -0.052 | 39.915
1 | 0.406 | 0.00874 | -0.053 | 46.462
1.5 | 0.468 | 0.00831 | -0.053 | 56.332
2 | 0.53 | 0.00893 | -0.054 | 59.354
2.5 | 0.592 | 0.00902 | -0.054 | 65.669
3 | 0.654 | 0.00914 | -0.055 | 71.502
3.5 | 0.715 | 0.00878 | -0.055 | 81.443
4 | 0.776 | 0.00901 | -0.056 | 86.09
4.5 | 0.837 | 0.00919 | -0.056 | 91.002
5 | 0.896 | 0.00888 | -0.056 | 100.999
5.5 | 0.956 | 0.00911 | -0.057 | 104.938
6 | 1.014 | 0.00882 | -0.057 | 115.007
6.5 | 1.072 | 0.00903 | -0.058 | 118.722
7 | 1.129 | 0.00881 | -0.058 | 128.218
7.5 | 1.185 | 0.0102 | -0.059 | 116.121
8 | 1.239 | 0.01059 | -0.059 | 116.991
8.5 | 1.292 | 0.01096 | -0.059 | 117.823
9 | 1.343 | 0.01137 | -0.06 | 118.169
9.5 | 1.392 | 0.01183 | -0.06 | 117.739
10 | 1.44 | 0.01228 | -0.061 | 117.274
10.5 | 1.485 | 0.01278 | -0.061 | 116.227
11 | 1.527 | 0.01334 | -0.061 | 114.531
11.5 | 1.567 | 0.01394 | -0.061 | 112.403
12 | 1.604 | 0.0146 | -0.062 | 109.867
12.5 | 1.639 | 0.01532 | -0.062 | 106.954
13 | 1.669 | 0.01614 | -0.062 | 103.371
13.5 | 1.695 | 0.01708 | -0.062 | 99.291
14 | 1.719 | 0.0181 | -0.063 | 94.978
14.5 | 1.739 | 0.01925 | -0.063 | 90.3
15 | 1.755 | 0.02062 | -0.063 | 85.095
15.5 | 1.767 | 0.02218 | -0.063 | 79.661
16 | 1.774 | 0.02405 | -0.063 | 73.766
16.5 | 1.777 | 0.02593 | -0.063 | 68.527
17 | 1.776 | 0.02833 | -0.063 | 62.694
17.5 | 1.772 | 0.03096 | -0.063 | 57.231
18 | 1.764 | 0.03404 | -0.063 | 51.814
18.5 | 1.752 | 0.03759 | -0.063 | 46.61
19 | 1.738 | 0.04149 | -0.062 | 41.884
19.5 | 1.721 | 0.04577 | -0.062 | 37.597
20 | 1.701 | 0.05069 | -0.062 | 33.552

## 132. Re 16M Mach 0.10 (2)
BIGFOIL.COM POLAR EXPORT
NACA2417
NACA2417 |  |  |  | Cl Max: | 1.0198 | at alpha= | 9 | deg
XFOIL ncrit=9 |  |  |  | L/D Max: | 130.077 | at alpha= | 9 | deg
Re: | 16000000 |  |  | Cd Min: | 0.02283 | at alpha= | -20 | deg
Mach: | 0.1 |  |  | Cl=0 at alpha= | -2.181 | deg
|  |  |  | @ Cl=0.1, Cd= | 0.0053898
|  |  |  | @ Cl=0.4, Cd= | 0.0055071
|  |  |  | @ Cl=0.6, Cd= | 0.0059184
alpha (deg) | Cl | Cd | Cm | Cl/Cd
-20 | -1.7151 | 0.02283 | -0.0861 | -75.1248
-19.5 | -1.6985 | 0.02042 | -0.0844 | -83.1783
-19 | -1.6662 | 0.01856 | -0.0842 | -89.7737
-18.5 | -1.6312 | 0.01699 | -0.0836 | -96.0094
-18 | -1.5919 | 0.01578 | -0.0831 | -100.8809
-17.5 | -1.5485 | 0.01479 | -0.0826 | -104.6991
-17 | -1.5036 | 0.01384 | -0.0823 | -108.6416
-16.5 | -1.4575 | 0.01294 | -0.0819 | -112.6352
-16 | -1.4301 | 0.01229 | -0.0772 | -116.3629
-15.5 | -1.3781 | 0.01164 | -0.0772 | -118.3935
-15 | -1.327 | 0.01108 | -0.0768 | -119.7653
-14.5 | -1.2708 | 0.01049 | -0.0775 | -121.1439
-14 | -1.1982 | 0.00994 | -0.0814 | -120.5433
-13.5 | -1.073 | 0.00913 | -0.0966 | -117.5246
-13 | -1.0463 | 0.0089 | -0.0907 | -117.5618
-12.5 | -1.0173 | 0.00868 | -0.085 | -117.2005
-12 | -0.9836 | 0.0084 | -0.0805 | -117.0952
-11.5 | -0.9409 | 0.00816 | -0.0776 | -115.3064
-11 | -0.897 | 0.0079 | -0.075 | -113.5443
-10.5 | -0.8515 | 0.00767 | -0.0727 | -111.0169
-10 | -0.8049 | 0.00745 | -0.0706 | -108.0403
-9.5 | -0.7568 | 0.00725 | -0.0687 | -104.3862
-9 | -0.7094 | 0.00704 | -0.0667 | -100.767
-8.5 | -0.6594 | 0.00689 | -0.0652 | -95.7039
-8 | -0.6094 | 0.00671 | -0.0637 | -90.8197
-7.5 | -0.5595 | 0.00655 | -0.0621 | -85.4198
-7 | -0.5087 | 0.00642 | -0.0607 | -79.2368
-6.5 | -0.4573 | 0.00628 | -0.0595 | -72.8185
-6 | -0.4052 | 0.00615 | -0.0583 | -65.8862
-5.5 | -0.3532 | 0.00605 | -0.0572 | -58.3802
-5 | -0.3009 | 0.00595 | -0.056 | -50.5714
-4.5 | -0.2482 | 0.00585 | -0.055 | -42.4274
-4 | -0.195 | 0.00575 | -0.0541 | -33.913
-3.5 | -0.1416 | 0.00566 | -0.0532 | -25.0177
-3 | -0.0879 | 0.00558 | -0.0523 | -15.7527
-2.5 | -0.0342 | 0.00552 | -0.0515 | -6.1957
-2 | 0.0194 | 0.00548 | -0.0506 | 3.5401
-1.5 | 0.073 | 0.00541 | -0.0497 | 13.4935
-1 | 0.1264 | 0.00537 | -0.0488 | 23.5382
-0.5 | 0.1793 | 0.00536 | -0.0478 | 33.4515
0 | 0.2322 | 0.00538 | -0.0468 | 43.1599
0.5 | 0.2851 | 0.00541 | -0.0458 | 52.6987
1 | 0.3374 | 0.00545 | -0.0447 | 61.9083
1.5 | 0.3889 | 0.00549 | -0.0435 | 70.8379
2 | 0.4407 | 0.00557 | -0.0422 | 79.1203
2.5 | 0.4917 | 0.00566 | -0.0409 | 86.8728
3 | 0.5403 | 0.00579 | -0.0391 | 93.3161
3.5 | 0.5902 | 0.0059 | -0.0375 | 100.0339
4 | 0.638 | 0.00599 | -0.0355 | 106.5109
4.5 | 0.6849 | 0.00611 | -0.0334 | 112.0949
5 | 0.7311 | 0.00631 | -0.0311 | 115.8637
5.5 | 0.7756 | 0.00648 | -0.0285 | 119.6914
6 | 0.8181 | 0.00667 | -0.0254 | 122.6537
6.5 | 0.8532 | 0.00682 | -0.0208 | 125.1026
7 | 0.8906 | 0.00704 | -0.0167 | 126.5057
7.5 | 0.9269 | 0.00728 | -0.0124 | 127.3214
8 | 0.9634 | 0.00751 | -0.0083 | 128.2823
8.5 | 0.9949 | 0.00769 | -0.0032 | 129.3758
9 | 1.0198 | 0.00784 | 0.0033 | 130.0765

## 133. Re 16M Mach 0.25 (1)
BIGFOIL.COM POLAR EXPORT
NACA2417
NACA2417 |  |  |  | Cl Max: | 1.697 | at alpha= | 15 | deg
JavaFoil+Calcfoil stall+Eppler ext transition |  |  |  | L/D Max: | 124.648 | at alpha= | 6.5 | deg
Re: | 16000000 |  |  | Cd Min: | 0.00825 | at alpha= | -2.5 | deg
Mach: | 0.25 |  |  | Cl=0 at alpha= | -2.2422 | deg
|  |  |  | @ Cl=0.1, Cd= | 0.0087144
|  |  |  | @ Cl=0.4, Cd= | 0.0085048
|  |  |  | @ Cl=0.6, Cd= | 0.0083182
alpha (deg) | Cl | Cd | Cm | Cl/Cd
-20 | -0.993 | 0.11868 | -0.024 | -8.371
-19.5 | -1.027 | 0.10848 | -0.025 | -9.469
-19 | -1.058 | 0.09886 | -0.026 | -10.7
-18.5 | -1.086 | 0.08869 | -0.027 | -12.246
-18 | -1.111 | 0.07896 | -0.028 | -14.072
-17.5 | -1.134 | 0.06899 | -0.029 | -16.439
-17 | -1.154 | 0.05959 | -0.03 | -19.366
-16.5 | -1.169 | 0.05059 | -0.031 | -23.106
-16 | -1.18 | 0.0425 | -0.032 | -27.766
-15.5 | -1.187 | 0.0356 | -0.033 | -33.348
-15 | -1.191 | 0.0294 | -0.034 | -40.512
-14.5 | -1.191 | 0.02412 | -0.035 | -49.372
-14 | -1.185 | 0.02028 | -0.036 | -58.423
-13.5 | -1.173 | 0.01749 | -0.037 | -67.05
-13 | -1.154 | 0.01542 | -0.038 | -74.875
-12.5 | -1.129 | 0.014 | -0.039 | -80.691
-12 | -1.098 | 0.01297 | -0.04 | -84.678
-11.5 | -1.062 | 0.01221 | -0.041 | -86.926
-11 | -1.021 | 0.01162 | -0.041 | -87.896
-10.5 | -0.977 | 0.01078 | -0.042 | -90.603
-10 | -0.929 | 0.01034 | -0.042 | -89.927
-9.5 | -0.879 | 0.01 | -0.043 | -87.906
-9 | -0.826 | 0.00872 | -0.044 | -94.738
-8.5 | -0.771 | 0.00885 | -0.044 | -87.076
-8 | -0.715 | 0.009 | -0.045 | -79.36
-7.5 | -0.656 | 0.00875 | -0.045 | -74.985
-7 | -0.597 | 0.00903 | -0.046 | -66.101
-6.5 | -0.537 | 0.00879 | -0.046 | -61.095
-6 | -0.476 | 0.00904 | -0.047 | -52.609
-5.5 | -0.414 | 0.00885 | -0.047 | -46.739
-5 | -0.351 | 0.00868 | -0.048 | -40.462
-4.5 | -0.288 | 0.0091 | -0.048 | -31.665
-4 | -0.225 | 0.00894 | -0.049 | -25.134
-3.5 | -0.161 | 0.0089 | -0.049 | -18.106
-3 | -0.097 | 0.00834 | -0.05 | -11.642
-2.5 | -0.033 | 0.00825 | -0.051 | -3.985
-2 | 0.031 | 0.0087 | -0.051 | 3.613
-1.5 | 0.096 | 0.00872 | -0.052 | 11
-1 | 0.16 | 0.00863 | -0.052 | 18.574
-0.5 | 0.225 | 0.00863 | -0.053 | 26.048
0 | 0.289 | 0.00873 | -0.053 | 33.073
0.5 | 0.353 | 0.00885 | -0.054 | 39.894
1 | 0.417 | 0.00838 | -0.054 | 49.786
1.5 | 0.481 | 0.0085 | -0.055 | 56.579
2 | 0.545 | 0.00865 | -0.055 | 62.956
2.5 | 0.608 | 0.00827 | -0.056 | 73.539
3 | 0.671 | 0.00888 | -0.056 | 75.55
3.5 | 0.734 | 0.00906 | -0.057 | 80.989
4 | 0.797 | 0.00873 | -0.057 | 91.213
4.5 | 0.858 | 0.00892 | -0.058 | 96.256
5 | 0.92 | 0.00918 | -0.058 | 100.147
5.5 | 0.98 | 0.00889 | -0.058 | 110.274
6 | 1.04 | 0.00864 | -0.059 | 120.359
6.5 | 1.099 | 0.00881 | -0.059 | 124.648
7 | 1.156 | 0.01028 | -0.06 | 112.423
7.5 | 1.212 | 0.01067 | -0.06 | 113.656
8 | 1.267 | 0.0111 | -0.061 | 114.17
8.5 | 1.319 | 0.01155 | -0.061 | 114.237
9 | 1.37 | 0.01202 | -0.061 | 113.955
9.5 | 1.418 | 0.01256 | -0.062 | 112.933
10 | 1.464 | 0.01312 | -0.062 | 111.584
10.5 | 1.506 | 0.01374 | -0.062 | 109.636
11 | 1.545 | 0.01442 | -0.063 | 107.153
11.5 | 1.58 | 0.01518 | -0.063 | 104.139
12 | 1.612 | 0.01603 | -0.063 | 100.576
12.5 | 1.639 | 0.01698 | -0.063 | 96.559
13 | 1.661 | 0.0181 | -0.064 | 91.791
13.5 | 1.678 | 0.01937 | -0.064 | 86.595
14 | 1.689 | 0.02083 | -0.064 | 81.112
14.5 | 1.696 | 0.02253 | -0.064 | 75.265
15 | 1.697 | 0.02458 | -0.064 | 69.025
15.5 | 1.692 | 0.02704 | -0.064 | 62.567
16 | 1.679 | 0.02988 | -0.064 | 56.176
16.5 | 1.66 | 0.03302 | -0.064 | 50.272
17 | 1.635 | 0.03693 | -0.063 | 44.284
17.5 | 1.605 | 0.04151 | -0.063 | 38.663
18 | 1.569 | 0.04689 | -0.063 | 33.465
18.5 | 1.529 | 0.05304 | -0.062 | 28.822
19 | 1.483 | 0.05998 | -0.062 | 24.732
19.5 | 1.434 | 0.06791 | -0.061 | 21.119
20 | 1.382 | 0.07602 | -0.061 | 18.182

## 134. Re 16M Mach 0.25 (2)
BIGFOIL.COM POLAR EXPORT
NACA2417
NACA2417 |  |  |  | Cl Max: | 1.7955 | at alpha= | 19 | deg
XFOIL ncrit=9 |  |  |  | L/D Max: | 135.558 | at alpha= | 9.5 | deg
Re: | 16000000 |  |  | Cd Min: | 0.05667 | at alpha= | 20 | deg
Mach: | 0.25 |  |  | Cl=0 at alpha= | -2.1694 | deg
|  |  |  | @ Cl=0.1, Cd= | 0.0054311
|  |  |  | @ Cl=0.4, Cd= | 0.0055323
|  |  |  | @ Cl=0.6, Cd= | 0.0059419
alpha (deg) | Cl | Cd | Cm | Cl/Cd
-20 | -1.6721 | 0.03715 | -0.101 | -45.0094
-19.5 | -1.6787 | 0.03159 | -0.1013 | -53.1402
-19 | -1.677 | 0.02732 | -0.1002 | -61.3836
-18.5 | -1.6499 | 0.02388 | -0.1011 | -69.0913
-18 | -1.6206 | 0.02101 | -0.101 | -77.1347
-17.5 | -1.587 | 0.01868 | -0.1004 | -84.9572
-17 | -1.5491 | 0.01678 | -0.0994 | -92.3182
-16.5 | -1.5035 | 0.0154 | -0.0985 | -97.6299
-16 | -1.4537 | 0.01431 | -0.0976 | -101.5863
-15.5 | -1.4296 | 0.01322 | -0.0919 | -108.1392
-15 | -1.3761 | 0.01232 | -0.091 | -111.6964
-14 | -1.2651 | 0.01097 | -0.0893 | -115.3236
-13.5 | -1.1973 | 0.01031 | -0.0907 | -116.13
-13 | -1.0609 | 0.00947 | -0.1059 | -112.0275
-12.5 | -1.03 | 0.00911 | -0.1 | -113.0626
-12 | -0.9949 | 0.00881 | -0.0946 | -112.9285
-11.5 | -0.9655 | 0.00854 | -0.0881 | -113.0562
-11 | -0.9225 | 0.00825 | -0.0843 | -111.8182
-10.5 | -0.8769 | 0.00798 | -0.081 | -109.8872
-10 | -0.8299 | 0.00773 | -0.078 | -107.3609
-9.5 | -0.7811 | 0.00748 | -0.0753 | -104.4251
-9 | -0.7317 | 0.00728 | -0.0728 | -100.5082
-8.5 | -0.6812 | 0.00706 | -0.0706 | -96.4873
-8 | -0.6297 | 0.00688 | -0.0685 | -91.5262
-7.5 | -0.5782 | 0.00671 | -0.0665 | -86.1699
-7 | -0.5252 | 0.00657 | -0.0648 | -79.9391
-6.5 | -0.4723 | 0.00641 | -0.0631 | -73.6817
-6 | -0.4186 | 0.00627 | -0.0616 | -66.7624
-5.5 | -0.3651 | 0.00615 | -0.0601 | -59.3659
-5 | -0.3113 | 0.00605 | -0.0587 | -51.4545
-4.5 | -0.2569 | 0.00594 | -0.0574 | -43.2492
-4 | -0.2021 | 0.00583 | -0.0562 | -34.6655
-3.5 | -0.1471 | 0.00573 | -0.0551 | -25.6719
-3 | -0.0919 | 0.00563 | -0.0541 | -16.3233
-2.5 | -0.0365 | 0.00555 | -0.0531 | -6.5766
-2 | 0.0187 | 0.00551 | -0.052 | 3.3938
-1.5 | 0.074 | 0.00545 | -0.051 | 13.578
-1 | 0.1291 | 0.00541 | -0.05 | 23.8632
-0.5 | 0.183 | 0.0054 | -0.0487 | 33.8889
0 | 0.2375 | 0.00541 | -0.0476 | 43.9002
0.5 | 0.2916 | 0.00544 | -0.0464 | 53.6029
1 | 0.3455 | 0.00548 | -0.0451 | 63.0474
1.5 | 0.3985 | 0.00553 | -0.0437 | 72.0615
2 | 0.4512 | 0.00561 | -0.0422 | 80.4278
2.5 | 0.5035 | 0.0057 | -0.0406 | 88.3333
3 | 0.5532 | 0.00584 | -0.0384 | 94.726
3.5 | 0.6037 | 0.00595 | -0.0365 | 101.4622
4 | 0.6522 | 0.00606 | -0.0341 | 107.6238
4.5 | 0.6988 | 0.00621 | -0.0314 | 112.5282
5 | 0.7446 | 0.0064 | -0.0284 | 116.3438
5.5 | 0.7825 | 0.00652 | -0.0238 | 120.0153
6 | 0.8215 | 0.00674 | -0.0194 | 121.8843
7 | 0.8989 | 0.00723 | -0.0106 | 124.3292
7.5 | 0.9367 | 0.00751 | -0.0061 | 124.727
8 | 0.9734 | 0.00776 | -0.0014 | 125.4381
9 | 1.0266 | 0.00812 | 0.012 | 126.4286
9.5 | 1.2146 | 0.00896 | -0.0155 | 135.558
10 | 1.2805 | 0.00953 | -0.0171 | 134.3652
10.5 | 1.327 | 0.01011 | -0.0147 | 131.2562
11 | 1.3801 | 0.01075 | -0.0138 | 128.3814
11.5 | 1.4307 | 0.01144 | -0.0125 | 125.0612
12 | 1.4805 | 0.01216 | -0.0111 | 121.7516
12.5 | 1.5156 | 0.013 | -0.0071 | 116.5846
13 | 1.5477 | 0.0139 | -0.0027 | 111.3453
13.5 | 1.5797 | 0.01499 | 0.0012 | 105.3836
14 | 1.6128 | 0.01614 | 0.0048 | 99.9257
14.5 | 1.6408 | 0.01767 | 0.0086 | 92.858
15 | 1.6691 | 0.01928 | 0.012 | 86.5716
15.5 | 1.6932 | 0.02129 | 0.0154 | 79.5303
16 | 1.7185 | 0.02338 | 0.0183 | 73.503
16.5 | 1.7408 | 0.02584 | 0.021 | 67.3684
17 | 1.7584 | 0.02878 | 0.0235 | 61.098
17.5 | 1.7713 | 0.03228 | 0.0257 | 54.873
18 | 1.7856 | 0.03586 | 0.0274 | 49.7936
18.5 | 1.7927 | 0.04024 | 0.0287 | 44.5502
19 | 1.7955 | 0.04517 | 0.0296 | 39.7498
19.5 | 1.7933 | 0.05071 | 0.0301 | 35.3638
20 | 1.7895 | 0.05667 | 0.03 | 31.5776

## 135. Re 16M Mach 0.50 (1)
BIGFOIL.COM POLAR EXPORT
NACA2417
NACA2417 |  |  |  | Cl Max: | 1.459 | at alpha= | 10 | deg
JavaFoil+Calcfoil stall+Eppler ext transition |  |  |  | L/D Max: | 105.429 | at alpha= | 4 | deg
Re: | 16000000 |  |  | Cd Min: | 0.00804 | at alpha= | 0 | deg
Mach: | 0.5 |  |  | Cl=0 at alpha= | -2.2431 | deg
|  |  |  | @ Cl=0.1, Cd= | 0.0084526
|  |  |  | @ Cl=0.4, Cd= | 0.0081773
|  |  |  | @ Cl=0.6, Cd= | 0.0084582
alpha (deg) | Cl | Cd | Cm | Cl/Cd
-20 | -1.003 | 0.20865 | -0.023 | -4.805
-19.5 | -0.975 | 0.19566 | -0.023 | -4.984
-19 | -0.949 | 0.17464 | -0.024 | -5.436
-18.5 | -0.918 | 0.18229 | -0.024 | -5.037
-18 | -0.893 | 0.15914 | -0.024 | -5.611
-17.5 | -0.862 | 0.16876 | -0.024 | -5.107
-17 | -0.837 | 0.14156 | -0.025 | -5.914
-16.5 | -0.805 | 0.14993 | -0.024 | -5.371
-16 | -0.781 | 0.1277 | -0.025 | -6.117
-15.5 | -0.75 | 0.12687 | -0.025 | -5.913
-15 | -0.728 | 0.10754 | -0.027 | -6.771
-14.5 | -0.7 | 0.10121 | -0.027 | -6.914
-14 | -0.668 | 0.10066 | -0.026 | -6.636
-13.5 | -0.661 | 0.07211 | -0.032 | -9.171
-13 | -0.644 | 0.05849 | -0.035 | -11.014
-12.5 | -0.609 | 0.06069 | -0.034 | -10.042
-12 | -0.577 | 0.06113 | -0.034 | -9.438
-11.5 | -0.555 | 0.05255 | -0.036 | -10.561
-11 | -0.64 | 0.04713 | -0.037 | -13.57
-10.5 | -0.843 | 0.02362 | -0.043 | -35.685
-10 | -0.886 | 0.0168 | -0.046 | -52.707
-9.5 | -0.882 | 0.0141 | -0.047 | -62.572
-9 | -0.856 | 0.01264 | -0.048 | -67.755
-8.5 | -0.817 | 0.01173 | -0.049 | -69.622
-8 | -0.768 | 0.01103 | -0.05 | -69.625
-7.5 | -0.713 | 0.01011 | -0.05 | -70.457
-7 | -0.653 | 0.00964 | -0.051 | -67.745
-6.5 | -0.59 | 0.00829 | -0.052 | -71.224
-6 | -0.525 | 0.00837 | -0.052 | -62.745
-5.5 | -0.458 | 0.00857 | -0.053 | -53.48
-5 | -0.39 | 0.00878 | -0.053 | -44.378
-4.5 | -0.32 | 0.00858 | -0.054 | -37.355
-4 | -0.25 | 0.00846 | -0.055 | -29.572
-3.5 | -0.179 | 0.00877 | -0.055 | -20.457
-3 | -0.108 | 0.00867 | -0.056 | -12.482
-2.5 | -0.037 | 0.00813 | -0.056 | -4.514
-2 | 0.035 | 0.00857 | -0.057 | 4.094
-1.5 | 0.107 | 0.00844 | -0.058 | 12.681
-1 | 0.179 | 0.00845 | -0.058 | 21.194
-0.5 | 0.251 | 0.00847 | -0.059 | 29.628
0 | 0.322 | 0.00804 | -0.059 | 40.08
0.5 | 0.394 | 0.00813 | -0.06 | 48.456
1 | 0.465 | 0.00869 | -0.06 | 53.491
1.5 | 0.536 | 0.00835 | -0.061 | 64.188
2 | 0.607 | 0.00847 | -0.062 | 71.612
2.5 | 0.677 | 0.00866 | -0.062 | 78.166
3 | 0.747 | 0.00837 | -0.063 | 89.223
3.5 | 0.816 | 0.0086 | -0.063 | 94.948
4 | 0.885 | 0.00839 | -0.064 | 105.429
4.5 | 0.953 | 0.00981 | -0.064 | 97.14
5 | 1.019 | 0.01021 | -0.065 | 99.758
5.5 | 1.084 | 0.01066 | -0.065 | 101.652
6 | 1.146 | 0.01111 | -0.066 | 103.183
6.5 | 1.207 | 0.01171 | -0.066 | 103.008
7 | 1.264 | 0.01239 | -0.066 | 101.976
7.5 | 1.317 | 0.01343 | -0.067 | 98.071
8 | 1.365 | 0.01404 | -0.067 | 97.168
8.5 | 1.406 | 0.01527 | -0.068 | 92.066
9 | 1.438 | 0.01645 | -0.068 | 87.402
9.5 | 1.457 | 0.0179 | -0.068 | 81.413
10 | 1.459 | 0.01971 | -0.068 | 74.042
10.5 | 1.431 | 0.02213 | -0.068 | 64.673
11 | 1.34 | 0.02596 | -0.068 | 51.599
11.5 | 0.893 | 0.0334 | -0.066 | 26.738
12 | 0.927 | 0.03304 | -0.067 | 28.05
12.5 | 0.951 | 0.03666 | -0.066 | 25.936
13 | 0.976 | 0.03988 | -0.066 | 24.476
13.5 | 0.97 | 0.05859 | -0.063 | 16.557
14 | 0.971 | 0.07766 | -0.059 | 12.499
14.5 | 0.966 | 0.10554 | -0.052 | 9.149
15 | 0.977 | 0.1298 | -0.047 | 7.524

## 136. Re 16M Mach 0.50 (2)
BIGFOIL.COM POLAR EXPORT
NACA2417
NACA2417 |  |  |  | Cl Max: | 1.6908 | at alpha= | 14.5 | deg
XFOIL ncrit=9 |  |  |  | L/D Max: | 113.924 | at alpha= | 6.5 | deg
Re: | 16000000 |  |  | Cd Min: | 0.13699 | at alpha= | 19.5 | deg
Mach: | 0.5 |  |  | Cl=0 at alpha= | -99 | deg
|  |  |  | @ Cl=0.1, Cd= | 0.0056
|  |  |  | @ Cl=0.4, Cd= | 0.0056761
|  |  |  | @ Cl=0.6, Cd= | 0.0060438
alpha (deg) | Cl | Cd | Cm | Cl/Cd
0 | 0.2572 | 0.0056 | -0.05 | 45.9286
0.5 | 0.3168 | 0.00562 | -0.0478 | 56.3701
1 | 0.3748 | 0.00565 | -0.0452 | 66.3363
1.5 | 0.4328 | 0.00571 | -0.0426 | 75.7968
2 | 0.4889 | 0.0058 | -0.0395 | 84.2931
2.5 | 0.54 | 0.0059 | -0.0354 | 91.5254
3 | 0.5856 | 0.00598 | -0.03 | 97.9264
3.5 | 0.633 | 0.00619 | -0.0251 | 102.2617
4 | 0.68 | 0.00637 | -0.0201 | 106.7504
4.5 | 0.7278 | 0.00657 | -0.0151 | 110.7763
5 | 0.7693 | 0.00691 | -0.009 | 111.3314
5.5 | 0.8155 | 0.00718 | -0.0036 | 113.5794
6 | 0.8567 | 0.00755 | 0.0026 | 113.4702
6.5 | 0.9 | 0.0079 | 0.0085 | 113.9241
7 | 0.9397 | 0.00838 | 0.0149 | 112.136
7.5 | 0.9832 | 0.00886 | 0.0208 | 110.9707
8 | 1.0251 | 0.00943 | 0.0267 | 108.7063
8.5 | 1.175 | 0.01039 | 0.012 | 113.0895
9 | 1.2733 | 0.01119 | 0.0078 | 113.7891
9.5 | 1.3215 | 0.01234 | 0.0127 | 107.0908
10 | 1.397 | 0.01372 | 0.0125 | 101.8222
10.5 | 1.4606 | 0.01523 | 0.0145 | 95.9028
11 | 1.5041 | 0.01698 | 0.0193 | 88.5807
11.5 | 1.538 | 0.01901 | 0.0252 | 80.9048
12 | 1.5746 | 0.02128 | 0.0303 | 73.9944
12.5 | 1.6079 | 0.02399 | 0.0351 | 67.0238
13 | 1.639 | 0.0271 | 0.0394 | 60.4797
13.5 | 1.6618 | 0.03095 | 0.0434 | 53.6931
14 | 1.6812 | 0.03525 | 0.047 | 47.6936
14.5 | 1.6908 | 0.04041 | 0.0499 | 41.8411
15 | 1.6858 | 0.04681 | 0.052 | 36.0137
15.5 | 1.666 | 0.05449 | 0.0527 | 30.5744
16 | 1.6392 | 0.06298 | 0.0523 | 26.0273
16.5 | 1.6055 | 0.07234 | 0.0506 | 22.1938
17 | 1.5689 | 0.08228 | 0.0479 | 19.0678
17.5 | 1.5311 | 0.09268 | 0.0441 | 16.5203
18 | 1.4925 | 0.10357 | 0.0393 | 14.4105
18.5 | 1.4558 | 0.11463 | 0.0339 | 12.7
19 | 1.4234 | 0.12564 | 0.0279 | 11.3292
19.5 | 1.3914 | 0.13699 | 0.0211 | 10.1569

## 137. Re 18M Mach 0.00 (1)
BIGFOIL.COM POLAR EXPORT
NACA2417
NACA2417 |  |  |  | Cl Max: | 1.796 | at alpha= | 17 | deg
JavaFoil+Calcfoil stall+Eppler ext transition |  |  |  | L/D Max: | 132.079 | at alpha= | 7.5 | deg
Re: | 18000000 |  |  | Cd Min: | 0.0084 | at alpha= | -0.5 | deg
Mach: | 0 |  |  | Cl=0 at alpha= | -2.2419 | deg
|  |  |  | @ Cl=0.1, Cd= | 0.0084477
|  |  |  | @ Cl=0.4, Cd= | 0.0086516
|  |  |  | @ Cl=0.6, Cd= | 0.0089613
alpha (deg) | Cl | Cd | Cm | Cl/Cd
-20 | -1.291 | 0.07677 | -0.026 | -16.822
-19.5 | -1.3 | 0.06802 | -0.027 | -19.118
-19 | -1.307 | 0.06026 | -0.028 | -21.684
-18.5 | -1.312 | 0.0526 | -0.029 | -24.941
-18 | -1.315 | 0.0456 | -0.029 | -28.843
-17.5 | -1.316 | 0.0393 | -0.03 | -33.493
-17 | -1.314 | 0.03408 | -0.031 | -38.553
-16.5 | -1.309 | 0.02904 | -0.032 | -45.069
-16 | -1.301 | 0.02476 | -0.033 | -52.551
-15.5 | -1.291 | 0.02111 | -0.034 | -61.147
-15 | -1.276 | 0.01836 | -0.035 | -69.506
-14.5 | -1.257 | 0.0162 | -0.036 | -77.613
-14 | -1.234 | 0.01472 | -0.036 | -83.811
-13.5 | -1.206 | 0.01361 | -0.037 | -88.615
-13 | -1.174 | 0.01271 | -0.038 | -92.336
-12.5 | -1.138 | 0.01202 | -0.038 | -94.693
-12 | -1.098 | 0.01145 | -0.039 | -95.911
-11.5 | -1.055 | 0.011 | -0.039 | -95.92
-11 | -1.01 | 0.01058 | -0.04 | -95.431
-10.5 | -0.962 | 0.01025 | -0.041 | -93.876
-10 | -0.912 | 0.00897 | -0.041 | -101.772
-9.5 | -0.86 | 0.00923 | -0.042 | -93.258
-9 | -0.807 | 0.00945 | -0.042 | -85.38
-8.5 | -0.752 | 0.00877 | -0.043 | -85.748
-8 | -0.696 | 0.00902 | -0.043 | -77.159
-7.5 | -0.639 | 0.0092 | -0.044 | -69.455
-7 | -0.58 | 0.00907 | -0.044 | -63.991
-6.5 | -0.521 | 0.00887 | -0.045 | -58.783
-6 | -0.462 | 0.00864 | -0.045 | -53.422
-5.5 | -0.401 | 0.00903 | -0.046 | -44.46
-5 | -0.341 | 0.00885 | -0.046 | -38.468
-4.5 | -0.279 | 0.00879 | -0.047 | -31.788
-4 | -0.218 | 0.00864 | -0.047 | -25.215
-3.5 | -0.156 | 0.00914 | -0.048 | -17.069
-3 | -0.094 | 0.00907 | -0.048 | -10.376
-2.5 | -0.032 | 0.00894 | -0.049 | -3.563
-2 | 0.03 | 0.00895 | -0.049 | 3.403
-1.5 | 0.093 | 0.00845 | -0.05 | 10.991
-1 | 0.155 | 0.00843 | -0.05 | 18.431
-0.5 | 0.218 | 0.0084 | -0.051 | 25.91
0 | 0.28 | 0.00845 | -0.051 | 33.118
0.5 | 0.342 | 0.00853 | -0.052 | 40.082
1 | 0.404 | 0.00866 | -0.052 | 46.663
1.5 | 0.466 | 0.00926 | -0.053 | 50.332
2 | 0.528 | 0.0088 | -0.053 | 59.949
2.5 | 0.589 | 0.00894 | -0.054 | 65.888
3 | 0.651 | 0.00906 | -0.054 | 71.784
3.5 | 0.712 | 0.00928 | -0.055 | 76.693
4 | 0.772 | 0.00889 | -0.055 | 86.849
4.5 | 0.833 | 0.00909 | -0.056 | 91.547
5 | 0.892 | 0.00877 | -0.056 | 101.78
5.5 | 0.951 | 0.00901 | -0.057 | 105.648
6 | 1.01 | 0.00927 | -0.057 | 108.909
6.5 | 1.068 | 0.00895 | -0.057 | 119.338
7 | 1.124 | 0.00865 | -0.058 | 129.899
7.5 | 1.18 | 0.00893 | -0.058 | 132.079
8 | 1.234 | 0.01039 | -0.059 | 118.811
8.5 | 1.287 | 0.01074 | -0.059 | 119.811
9 | 1.338 | 0.01113 | -0.06 | 120.296
9.5 | 1.388 | 0.01156 | -0.06 | 120.086
10 | 1.436 | 0.01199 | -0.06 | 119.695
10.5 | 1.481 | 0.01247 | -0.061 | 118.771
11 | 1.524 | 0.01298 | -0.061 | 117.417
11.5 | 1.565 | 0.01356 | -0.061 | 115.359
12 | 1.603 | 0.01418 | -0.062 | 113.077
12.5 | 1.638 | 0.01485 | -0.062 | 110.305
13 | 1.669 | 0.01576 | -0.062 | 105.946
13.5 | 1.698 | 0.01657 | -0.062 | 102.448
14 | 1.723 | 0.01738 | -0.062 | 99.146
14.5 | 1.744 | 0.01854 | -0.063 | 94.074
15 | 1.763 | 0.01976 | -0.063 | 89.201
15.5 | 1.777 | 0.02116 | -0.063 | 83.986
16 | 1.787 | 0.02272 | -0.063 | 78.67
16.5 | 1.793 | 0.02446 | -0.063 | 73.32
17 | 1.796 | 0.02647 | -0.063 | 67.841
17.5 | 1.795 | 0.02886 | -0.063 | 62.186
18 | 1.79 | 0.03171 | -0.063 | 56.431
18.5 | 1.782 | 0.03477 | -0.063 | 51.244
19 | 1.772 | 0.03815 | -0.063 | 46.437
19.5 | 1.758 | 0.04208 | -0.062 | 41.787
20 | 1.743 | 0.04627 | -0.062 | 37.666

## 138. Re 18M Mach 0.00 (2)
BIGFOIL.COM POLAR EXPORT
NACA2417
NACA2417 |  |  |  | Cl Max: | 1.8586 | at alpha= | 20 | deg
XFOIL ncrit=9 |  |  |  | L/D Max: | 141.674 | at alpha= | 10 | deg
Re: | 18000000 |  |  | Cd Min: | 0.03614 | at alpha= | 20 | deg
Mach: | 0 |  |  | Cl=0 at alpha= | -2.1807 | deg
|  |  |  | @ Cl=0.1, Cd= | 0.0053399
|  |  |  | @ Cl=0.4, Cd= | 0.0055095
|  |  |  | @ Cl=0.6, Cd= | 0.0059207
alpha (deg) | Cl | Cd | Cm | Cl/Cd
-19.5 | -1.6964 | 0.01856 | -0.0816 | -91.4009
-19 | -1.6621 | 0.01705 | -0.0813 | -97.4839
-18.5 | -1.6255 | 0.01576 | -0.0807 | -103.1409
-18 | -1.5848 | 0.01475 | -0.0802 | -107.4441
-17.5 | -1.54 | 0.01391 | -0.0799 | -110.7117
-17 | -1.4943 | 0.01309 | -0.0797 | -114.1558
-16.5 | -1.4668 | 0.01234 | -0.0756 | -118.8655
-16 | -1.4212 | 0.01173 | -0.0746 | -121.1594
-15.5 | -1.3713 | 0.01116 | -0.0744 | -122.8763
-15 | -1.317 | 0.01065 | -0.0749 | -123.662
-14.5 | -1.2588 | 0.01011 | -0.0762 | -124.5104
-14 | -1.1237 | 0.0093 | -0.0938 | -120.828
-13.5 | -1.0826 | 0.00895 | -0.0913 | -120.9609
-13 | -1.0559 | 0.00871 | -0.0855 | -121.2285
-12.5 | -1.024 | 0.00852 | -0.0806 | -120.1878
-12 | -0.9845 | 0.00823 | -0.0774 | -119.6233
-11.5 | -0.9417 | 0.00799 | -0.0748 | -117.8598
-11 | -0.8965 | 0.00776 | -0.0726 | -115.5284
-10.5 | -0.8512 | 0.00752 | -0.0705 | -113.1915
-10 | -0.8035 | 0.00733 | -0.0687 | -109.618
-9.5 | -0.7561 | 0.00712 | -0.0669 | -106.1938
-9 | -0.7084 | 0.00694 | -0.0651 | -102.0749
-8.5 | -0.6586 | 0.00679 | -0.0637 | -96.9956
-8 | -0.6086 | 0.00661 | -0.0623 | -92.0726
-7.5 | -0.5585 | 0.00645 | -0.0609 | -86.5891
-7 | -0.5076 | 0.00634 | -0.0597 | -80.0631
-6.5 | -0.4564 | 0.00622 | -0.0585 | -73.3762
-6 | -0.4045 | 0.0061 | -0.0574 | -66.3115
-5.5 | -0.3524 | 0.00599 | -0.0564 | -58.8314
-5 | -0.2999 | 0.00589 | -0.0554 | -50.9168
-4.5 | -0.2471 | 0.00579 | -0.0545 | -42.677
-4 | -0.1942 | 0.0057 | -0.0536 | -34.0702
-3.5 | -0.1412 | 0.00562 | -0.0527 | -25.1246
-3 | -0.0882 | 0.00553 | -0.0518 | -15.9494
-2.5 | -0.0348 | 0.00546 | -0.051 | -6.3736
-2 | 0.0197 | 0.00539 | -0.0504 | 3.6549
-1.5 | 0.0731 | 0.00535 | -0.0496 | 13.6636
-1 | 0.1263 | 0.00533 | -0.0487 | 23.6961
-0.5 | 0.1793 | 0.00532 | -0.0478 | 33.703
0 | 0.2318 | 0.00534 | -0.0468 | 43.4082
0.5 | 0.2844 | 0.00534 | -0.0458 | 53.2584
1 | 0.3364 | 0.0054 | -0.0448 | 62.2963
1.5 | 0.3874 | 0.00549 | -0.0435 | 70.5647
2 | 0.4391 | 0.00557 | -0.0423 | 78.833
2.5 | 0.4898 | 0.00565 | -0.041 | 86.6903
3 | 0.5395 | 0.00575 | -0.0395 | 93.8261
3.5 | 0.5887 | 0.00589 | -0.0379 | 99.9491
4 | 0.6366 | 0.00602 | -0.036 | 105.7475
4.5 | 0.6841 | 0.00611 | -0.0341 | 111.964
5 | 0.7313 | 0.00626 | -0.0321 | 116.8211
6 | 0.8195 | 0.00664 | -0.0269 | 123.4187
6.5 | 0.8579 | 0.00679 | -0.0231 | 126.3476
7 | 0.8939 | 0.00696 | -0.0188 | 128.4339
7.5 | 0.9323 | 0.00718 | -0.0151 | 129.8468
8 | 0.9678 | 0.00741 | -0.0108 | 130.6073
8.5 | 1.0032 | 0.00763 | -0.0066 | 131.481
9 | 1.0339 | 0.00783 | -0.0015 | 132.0434
9.5 | 1.0569 | 0.00799 | 0.0052 | 132.2778
10 | 1.2354 | 0.00872 | -0.0222 | 141.6743
10.5 | 1.2794 | 0.00918 | -0.0201 | 139.3682
11 | 1.3358 | 0.00963 | -0.0208 | 138.7124
11.5 | 1.3873 | 0.01014 | -0.0207 | 136.8146
12 | 1.4366 | 0.01067 | -0.0201 | 134.6392
12.5 | 1.483 | 0.01125 | -0.0192 | 131.8222
13 | 1.5309 | 0.01186 | -0.0186 | 129.0809
13.5 | 1.5595 | 0.01254 | -0.0143 | 124.362
14 | 1.5914 | 0.01328 | -0.0109 | 119.8343
14.5 | 1.6222 | 0.01415 | -0.0076 | 114.6431
15 | 1.6522 | 0.01515 | -0.0045 | 109.0561
15.5 | 1.6825 | 0.01618 | -0.0016 | 103.9864
16 | 1.7087 | 0.01752 | 0.0014 | 97.5285
16.5 | 1.735 | 0.01891 | 0.0042 | 91.7504
17 | 1.7615 | 0.0204 | 0.0066 | 86.348
17.5 | 1.7808 | 0.0224 | 0.0094 | 79.5
18 | 1.8016 | 0.02447 | 0.0117 | 73.6248
18.5 | 1.8214 | 0.02674 | 0.0136 | 68.1152
19 | 1.8383 | 0.02936 | 0.0154 | 62.6124
19.5 | 1.8509 | 0.03247 | 0.017 | 57.0034
20 | 1.8586 | 0.03614 | 0.0184 | 51.4278

## 139. Re 18M Mach 0.10 (1)
BIGFOIL.COM POLAR EXPORT
NACA2417
NACA2417 |  |  |  | Cl Max: | 1.779 | at alpha= | 16.5 | deg
JavaFoil+Calcfoil stall+Eppler ext transition |  |  |  | L/D Max: | 129.803 | at alpha= | 7 | deg
Re: | 18000000 |  |  | Cd Min: | 0.00841 | at alpha= | -1 | deg
Mach: | 0.1 |  |  | Cl=0 at alpha= | -2.246 | deg
|  |  |  | @ Cl=0.1, Cd= | 0.0084278
|  |  |  | @ Cl=0.4, Cd= | 0.0086374
|  |  |  | @ Cl=0.6, Cd= | 0.0089868
alpha (deg) | Cl | Cd | Cm | Cl/Cd
-20 | -1.257 | 0.08236 | -0.026 | -15.267
-19.5 | -1.268 | 0.07381 | -0.027 | -17.176
-19 | -1.278 | 0.06478 | -0.028 | -19.735
-18.5 | -1.286 | 0.05702 | -0.028 | -22.548
-18 | -1.292 | 0.04951 | -0.029 | -26.088
-17.5 | -1.295 | 0.04261 | -0.03 | -30.401
-17 | -1.296 | 0.0367 | -0.031 | -35.309
-16.5 | -1.293 | 0.0312 | -0.032 | -41.446
-16 | -1.288 | 0.02651 | -0.033 | -48.579
-15.5 | -1.279 | 0.02256 | -0.034 | -56.703
-15 | -1.267 | 0.01938 | -0.035 | -65.363
-14.5 | -1.251 | 0.01695 | -0.036 | -73.783
-14 | -1.229 | 0.01523 | -0.036 | -80.692
-13.5 | -1.203 | 0.01395 | -0.037 | -86.252
-13 | -1.173 | 0.013 | -0.038 | -90.207
-12.5 | -1.138 | 0.01225 | -0.038 | -92.901
-12 | -1.099 | 0.01161 | -0.039 | -94.671
-11.5 | -1.057 | 0.01112 | -0.04 | -95.048
-11 | -1.012 | 0.01072 | -0.04 | -94.42
-10.5 | -0.965 | 0.01034 | -0.041 | -93.316
-10 | -0.915 | 0.01003 | -0.041 | -91.226
-9.5 | -0.864 | 0.00928 | -0.042 | -93.08
-9 | -0.81 | 0.00906 | -0.042 | -89.411
-8.5 | -0.755 | 0.00881 | -0.043 | -85.717
-8 | -0.699 | 0.00909 | -0.043 | -76.904
-7.5 | -0.641 | 0.00885 | -0.044 | -72.46
-7 | -0.583 | 0.00913 | -0.045 | -63.875
-6.5 | -0.524 | 0.00891 | -0.045 | -58.795
-6 | -0.464 | 0.00872 | -0.046 | -53.198
-5.5 | -0.403 | 0.00916 | -0.046 | -44.055
-5 | -0.342 | 0.00893 | -0.047 | -38.32
-4.5 | -0.281 | 0.00882 | -0.047 | -31.823
-4 | -0.219 | 0.00864 | -0.048 | -25.341
-3.5 | -0.157 | 0.0086 | -0.048 | -18.235
-3 | -0.095 | 0.0091 | -0.049 | -10.384
-2.5 | -0.032 | 0.00907 | -0.049 | -3.533
-2 | 0.031 | 0.00893 | -0.05 | 3.425
-1.5 | 0.093 | 0.00843 | -0.05 | 11.065
-1 | 0.156 | 0.00841 | -0.051 | 18.56
-0.5 | 0.219 | 0.00845 | -0.051 | 25.886
0 | 0.281 | 0.00849 | -0.052 | 33.102
0.5 | 0.344 | 0.00852 | -0.052 | 40.343
1 | 0.406 | 0.00865 | -0.053 | 46.959
1.5 | 0.468 | 0.00932 | -0.053 | 50.228
2 | 0.53 | 0.00886 | -0.054 | 59.883
2.5 | 0.592 | 0.00897 | -0.054 | 65.99
3 | 0.654 | 0.0091 | -0.055 | 71.867
3.5 | 0.715 | 0.00872 | -0.055 | 82.001
4 | 0.776 | 0.00895 | -0.056 | 86.702
4.5 | 0.837 | 0.00912 | -0.056 | 91.712
5 | 0.897 | 0.00881 | -0.056 | 101.809
5.5 | 0.956 | 0.00906 | -0.057 | 105.534
6 | 1.015 | 0.00876 | -0.057 | 115.775
6.5 | 1.072 | 0.00892 | -0.058 | 120.169
7 | 1.129 | 0.0087 | -0.058 | 129.803
7.5 | 1.185 | 0.01008 | -0.059 | 117.505
8 | 1.239 | 0.01046 | -0.059 | 118.473
8.5 | 1.292 | 0.01083 | -0.059 | 119.342
9 | 1.344 | 0.01123 | -0.06 | 119.656
9.5 | 1.393 | 0.01167 | -0.06 | 119.312
10 | 1.44 | 0.01212 | -0.061 | 118.843
10.5 | 1.486 | 0.01263 | -0.061 | 117.635
11 | 1.528 | 0.01317 | -0.061 | 116.036
11.5 | 1.568 | 0.01375 | -0.062 | 114.015
12 | 1.605 | 0.01439 | -0.062 | 111.539
12.5 | 1.64 | 0.01511 | -0.062 | 108.512
13 | 1.67 | 0.01591 | -0.062 | 104.946
13.5 | 1.697 | 0.01691 | -0.063 | 100.339
14 | 1.72 | 0.01775 | -0.063 | 96.934
14.5 | 1.74 | 0.01886 | -0.063 | 92.258
15 | 1.756 | 0.02022 | -0.063 | 86.86
15.5 | 1.769 | 0.02168 | -0.063 | 81.607
16 | 1.776 | 0.0235 | -0.063 | 75.582
16.5 | 1.779 | 0.02539 | -0.063 | 70.096
17 | 1.779 | 0.02757 | -0.063 | 64.532
17.5 | 1.774 | 0.03026 | -0.063 | 58.622
18 | 1.766 | 0.0332 | -0.063 | 53.209
18.5 | 1.755 | 0.03665 | -0.063 | 47.883
19 | 1.741 | 0.04035 | -0.063 | 43.139
19.5 | 1.723 | 0.04465 | -0.062 | 38.599
20 | 1.704 | 0.0493 | -0.062 | 34.559

## 140. Re 18M Mach 0.10 (2)
BIGFOIL.COM POLAR EXPORT
NACA2417
NACA2417 |  |  |  | Cl Max: | 1.0577 | at alpha= | 9.5 | deg
XFOIL ncrit=9 |  |  |  | L/D Max: | 131.555 | at alpha= | 9.5 | deg
Re: | 18000000 |  |  | Cd Min: | 0.00907 | at alpha= | -13.5 | deg
Mach: | 0.1 |  |  | Cl=0 at alpha= | -2.1788 | deg
|  |  |  | @ Cl=0.1, Cd= | 0.005345
|  |  |  | @ Cl=0.4, Cd= | 0.0055067
|  |  |  | @ Cl=0.6, Cd= | 0.0059151
alpha (deg) | Cl | Cd | Cm | Cl/Cd
-13.5 | -1.0842 | 0.00907 | -0.0944 | -119.5369
-13 | -1.0577 | 0.00879 | -0.0884 | -120.3299
-12.5 | -1.0285 | 0.00858 | -0.0829 | -119.8718
-12 | -0.9891 | 0.00831 | -0.0794 | -119.0253
-11.5 | -0.9469 | 0.00806 | -0.0765 | -117.4814
-11 | -0.9014 | 0.00783 | -0.0742 | -115.1213
-10.5 | -0.8562 | 0.00757 | -0.0718 | -113.1044
-10 | -0.8082 | 0.00738 | -0.07 | -109.5122
-9.5 | -0.7607 | 0.00715 | -0.068 | -106.3916
-9 | -0.7126 | 0.00698 | -0.0661 | -102.0917
-8.5 | -0.6627 | 0.00682 | -0.0646 | -97.1701
-8 | -0.6124 | 0.00664 | -0.0631 | -92.2289
-7.5 | -0.5618 | 0.00648 | -0.0617 | -86.6975
-7 | -0.5106 | 0.00637 | -0.0604 | -80.157
-6.5 | -0.4592 | 0.00625 | -0.0591 | -73.472
-6 | -0.407 | 0.00612 | -0.058 | -66.5033
-5.5 | -0.3546 | 0.00601 | -0.0569 | -59.0017
-5 | -0.3018 | 0.0059 | -0.0559 | -51.1525
-4.5 | -0.2487 | 0.0058 | -0.0549 | -42.8793
-4 | -0.1954 | 0.00571 | -0.054 | -34.2207
-3.5 | -0.1421 | 0.00563 | -0.0531 | -25.2398
-3 | -0.0889 | 0.00554 | -0.0522 | -16.0469
-2.5 | -0.0352 | 0.00547 | -0.0513 | -6.4351
-2 | 0.0196 | 0.0054 | -0.0507 | 3.6296
-1.5 | 0.0733 | 0.00535 | -0.0498 | 13.7009
-1 | 0.1268 | 0.00534 | -0.0489 | 23.7453
-0.5 | 0.1801 | 0.00533 | -0.048 | 33.7899
0 | 0.2328 | 0.00534 | -0.047 | 43.5955
0.5 | 0.2857 | 0.00535 | -0.046 | 53.4019
1 | 0.338 | 0.0054 | -0.0448 | 62.5926
1.5 | 0.3892 | 0.00549 | -0.0435 | 70.8925
2 | 0.4411 | 0.00557 | -0.0423 | 79.1921
2.5 | 0.4921 | 0.00565 | -0.041 | 87.0973
3 | 0.5419 | 0.00576 | -0.0394 | 94.0799
3.5 | 0.5914 | 0.00589 | -0.0377 | 100.4075
4 | 0.6393 | 0.00603 | -0.0358 | 106.0199
4.5 | 0.6869 | 0.00612 | -0.0338 | 112.2386
5 | 0.7342 | 0.00627 | -0.0317 | 117.0973
5.5 | 0.7777 | 0.0065 | -0.0289 | 119.6462
6 | 0.8221 | 0.00666 | -0.0262 | 123.4384
6.5 | 0.8579 | 0.0068 | -0.0217 | 126.1618
7 | 0.8956 | 0.00699 | -0.0177 | 128.1259
7.5 | 0.9335 | 0.00722 | -0.0138 | 129.2936
8 | 0.9699 | 0.00745 | -0.0096 | 130.1879
8.5 | 1.0047 | 0.00767 | -0.0052 | 130.9909
9 | 1.0361 | 0.00788 | -0.0001 | 131.4848
9.5 | 1.0577 | 0.00804 | 0.007 | 131.5547

## 141. Re 18M Mach 0.25 (1)
BIGFOIL.COM POLAR EXPORT
NACA2417
NACA2417 |  |  |  | Cl Max: | 1.699 | at alpha= | 15 | deg
JavaFoil+Calcfoil stall+Eppler ext transition |  |  |  | L/D Max: | 126.121 | at alpha= | 6.5 | deg
Re: | 18000000 |  |  | Cd Min: | 0.00831 | at alpha= | 1 | deg
Mach: | 0.25 |  |  | Cl=0 at alpha= | -2.2422 | deg
|  |  |  | @ Cl=0.1, Cd= | 0.0086094
|  |  |  | @ Cl=0.4, Cd= | 0.0084269
|  |  |  | @ Cl=0.6, Cd= | 0.0091087
alpha (deg) | Cl | Cd | Cm | Cl/Cd
-20 | -0.994 | 0.11738 | -0.024 | -8.471
-19.5 | -1.028 | 0.10714 | -0.025 | -9.598
-19 | -1.059 | 0.09719 | -0.026 | -10.899
-18.5 | -1.087 | 0.0878 | -0.027 | -12.38
-18 | -1.112 | 0.07798 | -0.028 | -14.264
-17.5 | -1.136 | 0.06733 | -0.029 | -16.879
-17 | -1.157 | 0.058 | -0.03 | -19.939
-16.5 | -1.172 | 0.04918 | -0.031 | -23.823
-16 | -1.183 | 0.04124 | -0.032 | -28.684
-15.5 | -1.19 | 0.03443 | -0.033 | -34.567
-15 | -1.194 | 0.02838 | -0.034 | -42.077
-14.5 | -1.193 | 0.02343 | -0.035 | -50.93
-14 | -1.188 | 0.01962 | -0.036 | -60.539
-13.5 | -1.175 | 0.01699 | -0.037 | -69.174
-13 | -1.156 | 0.01511 | -0.038 | -76.502
-12.5 | -1.131 | 0.01377 | -0.039 | -82.14
-12 | -1.099 | 0.01277 | -0.04 | -86.104
-11.5 | -1.063 | 0.01204 | -0.041 | -88.252
-11 | -1.022 | 0.01148 | -0.041 | -89.01
-10.5 | -0.977 | 0.01099 | -0.042 | -88.922
-10 | -0.93 | 0.01025 | -0.042 | -90.701
-9.5 | -0.879 | 0.00988 | -0.043 | -88.954
-9 | -0.826 | 0.00861 | -0.044 | -95.955
-8.5 | -0.771 | 0.00876 | -0.044 | -87.991
-8 | -0.715 | 0.00891 | -0.045 | -80.245
-7.5 | -0.657 | 0.00862 | -0.045 | -76.199
-7 | -0.597 | 0.0089 | -0.046 | -67.072
-6.5 | -0.537 | 0.00921 | -0.046 | -58.322
-6 | -0.476 | 0.00899 | -0.047 | -52.916
-5.5 | -0.414 | 0.00881 | -0.047 | -46.962
-5 | -0.351 | 0.00914 | -0.048 | -38.428
-4.5 | -0.288 | 0.00902 | -0.048 | -31.954
-4 | -0.225 | 0.00896 | -0.049 | -25.09
-3.5 | -0.161 | 0.00878 | -0.049 | -18.343
-3 | -0.097 | 0.00867 | -0.05 | -11.192
-2.5 | -0.033 | 0.00878 | -0.051 | -3.748
-2 | 0.031 | 0.00873 | -0.051 | 3.601
-1.5 | 0.096 | 0.00861 | -0.052 | 11.138
-1 | 0.16 | 0.0086 | -0.052 | 18.636
-0.5 | 0.225 | 0.00866 | -0.053 | 25.943
0 | 0.289 | 0.0087 | -0.053 | 33.196
0.5 | 0.353 | 0.00875 | -0.054 | 40.361
1 | 0.417 | 0.00831 | -0.054 | 50.173
1.5 | 0.481 | 0.00844 | -0.055 | 56.98
2 | 0.545 | 0.00855 | -0.055 | 63.693
2.5 | 0.608 | 0.00919 | -0.056 | 66.175
3 | 0.671 | 0.00882 | -0.056 | 76.095
3.5 | 0.734 | 0.00899 | -0.057 | 81.629
4 | 0.797 | 0.00922 | -0.057 | 86.44
4.5 | 0.859 | 0.00887 | -0.058 | 96.82
5 | 0.92 | 0.00911 | -0.058 | 101.026
5.5 | 0.981 | 0.00883 | -0.058 | 111.008
6 | 1.04 | 0.00909 | -0.059 | 114.42
6.5 | 1.099 | 0.00871 | -0.059 | 126.121
7 | 1.156 | 0.01018 | -0.06 | 113.652
7.5 | 1.213 | 0.01054 | -0.06 | 115.05
8 | 1.267 | 0.01096 | -0.061 | 115.604
8.5 | 1.32 | 0.0114 | -0.061 | 115.76
9 | 1.37 | 0.01189 | -0.061 | 115.247
9.5 | 1.419 | 0.01239 | -0.062 | 114.473
10 | 1.464 | 0.01295 | -0.062 | 113.098
10.5 | 1.507 | 0.01354 | -0.062 | 111.269
11 | 1.546 | 0.01421 | -0.063 | 108.792
11.5 | 1.581 | 0.01494 | -0.063 | 105.867
12 | 1.613 | 0.01579 | -0.063 | 102.17
12.5 | 1.641 | 0.01672 | -0.063 | 98.149
13 | 1.663 | 0.01779 | -0.064 | 93.477
13.5 | 1.68 | 0.019 | -0.064 | 88.412
14 | 1.692 | 0.02039 | -0.064 | 82.977
14.5 | 1.698 | 0.02208 | -0.064 | 76.901
15 | 1.699 | 0.02402 | -0.064 | 70.734
15.5 | 1.694 | 0.02643 | -0.064 | 64.096
16 | 1.682 | 0.0291 | -0.064 | 57.789
16.5 | 1.663 | 0.03214 | -0.064 | 51.743
17 | 1.638 | 0.03603 | -0.063 | 45.454
17.5 | 1.607 | 0.04055 | -0.063 | 39.641
18 | 1.572 | 0.0457 | -0.063 | 34.397
18.5 | 1.531 | 0.05168 | -0.062 | 29.63
19 | 1.486 | 0.0585 | -0.062 | 25.403
19.5 | 1.437 | 0.06632 | -0.061 | 21.66
20 | 1.384 | 0.07436 | -0.061 | 18.618

## 142. Re 18M Mach 0.25 (2)
BIGFOIL.COM POLAR EXPORT
NACA2417
NACA2417 |  |  |  | Cl Max: | 1.8127 | at alpha= | 20 | deg
XFOIL ncrit=9 |  |  |  | L/D Max: | 134.941 | at alpha= | 10 | deg
Re: | 18000000 |  |  | Cd Min: | 0.05442 | at alpha= | 20 | deg
Mach: | 0.25 |  |  | Cl=0 at alpha= | -2.1681 | deg
|  |  |  | @ Cl=0.1, Cd= | 0.0053706
|  |  |  | @ Cl=0.4, Cd= | 0.0055121
|  |  |  | @ Cl=0.6, Cd= | 0.0059171
alpha (deg) | Cl | Cd | Cm | Cl/Cd
-20 | -1.6937 | 0.0353 | -0.1016 | -47.9802
-19.5 | -1.6985 | 0.03005 | -0.1016 | -56.5225
-19 | -1.6862 | 0.02592 | -0.1018 | -65.054
-18.5 | -1.6571 | 0.02274 | -0.1024 | -72.8716
-18 | -1.6239 | 0.02024 | -0.1021 | -80.2322
-17.5 | -1.5879 | 0.01813 | -0.1013 | -87.5841
-17 | -1.5502 | 0.01628 | -0.1002 | -95.2211
-16.5 | -1.5058 | 0.01489 | -0.0991 | -101.1283
-16 | -1.471 | 0.01387 | -0.0953 | -106.0562
-15.5 | -1.4315 | 0.01292 | -0.092 | -110.7972
-15 | -1.3795 | 0.01205 | -0.0908 | -114.4813
-14.5 | -1.3248 | 0.01134 | -0.0898 | -116.8254
-14 | -1.2682 | 0.01079 | -0.089 | -117.5348
-13.5 | -1.1096 | 0.00972 | -0.1086 | -114.1564
-13 | -1.0709 | 0.00937 | -0.1042 | -114.2903
-12.5 | -1.0394 | 0.009 | -0.0983 | -115.4889
-12 | -1.0049 | 0.00867 | -0.0928 | -115.9054
-11.5 | -0.9719 | 0.00846 | -0.0869 | -114.8818
-11 | -0.9288 | 0.00814 | -0.0832 | -114.1032
-10.5 | -0.8817 | 0.0079 | -0.0801 | -111.6076
-10 | -0.8343 | 0.00762 | -0.0772 | -109.4882
-9.5 | -0.7846 | 0.00741 | -0.0747 | -105.8839
-9 | -0.7357 | 0.00719 | -0.0721 | -102.3227
-8.5 | -0.6849 | 0.00699 | -0.0699 | -97.9828
-8 | -0.6323 | 0.00682 | -0.068 | -92.7126
-7.5 | -0.5803 | 0.00664 | -0.0661 | -87.3946
-7 | -0.5281 | 0.00649 | -0.0643 | -81.3713
-6.5 | -0.4749 | 0.00634 | -0.0626 | -74.9054
-6 | -0.421 | 0.0062 | -0.0612 | -67.9032
-5.5 | -0.367 | 0.00608 | -0.0598 | -60.3618
-5 | -0.3125 | 0.00597 | -0.0585 | -52.3451
-4.5 | -0.2578 | 0.00586 | -0.0573 | -43.9932
-4 | -0.2026 | 0.00576 | -0.0562 | -35.1736
-3.5 | -0.1475 | 0.00568 | -0.0551 | -25.9683
-3 | -0.0925 | 0.0056 | -0.054 | -16.5179
-2.5 | -0.0373 | 0.00551 | -0.0529 | -6.7695
-2 | 0.0189 | 0.00544 | -0.0521 | 3.4743
-1.5 | 0.0742 | 0.00538 | -0.0511 | 13.7918
-1 | 0.1293 | 0.00536 | -0.05 | 24.1231
-0.5 | 0.184 | 0.00536 | -0.0489 | 34.3284
0 | 0.2384 | 0.00537 | -0.0478 | 44.3948
0.5 | 0.2926 | 0.00538 | -0.0466 | 54.3866
1 | 0.3462 | 0.00543 | -0.0453 | 63.7569
1.5 | 0.3989 | 0.00551 | -0.0438 | 72.3956
2 | 0.4515 | 0.00561 | -0.0422 | 80.4813
2.5 | 0.504 | 0.0057 | -0.0407 | 88.4211
3.5 | 0.6057 | 0.00593 | -0.0369 | 102.1417
4 | 0.6535 | 0.00608 | -0.0344 | 107.4836
4.5 | 0.7014 | 0.00619 | -0.0319 | 113.3118
5 | 0.7484 | 0.00635 | -0.0292 | 117.8583
5.5 | 0.7869 | 0.00654 | -0.0247 | 120.3211
6 | 0.8248 | 0.00673 | -0.02 | 122.5557
6.5 | 0.8656 | 0.00694 | -0.016 | 124.7262
7 | 0.904 | 0.00717 | -0.0116 | 126.0809
7.5 | 0.9434 | 0.00745 | -0.0074 | 126.6309
8 | 0.9802 | 0.00771 | -0.0027 | 127.1336
8.5 | 1.0152 | 0.00796 | 0.0023 | 127.5377
9 | 1.0465 | 0.0082 | 0.008 | 127.622
10 | 1.2536 | 0.00929 | -0.0113 | 134.9408
10.5 | 1.3229 | 0.00989 | -0.0136 | 133.7614
11 | 1.3779 | 0.0105 | -0.013 | 131.2286
11.5 | 1.429 | 0.01118 | -0.0118 | 127.8175
12 | 1.4773 | 0.01191 | -0.0101 | 124.0386
12.5 | 1.5246 | 0.01271 | -0.0084 | 119.9528
13 | 1.5542 | 0.01363 | -0.0036 | 114.0279
13.5 | 1.5883 | 0.0146 | 0.0002 | 108.7877
14 | 1.6198 | 0.0158 | 0.0041 | 102.519
14.5 | 1.65 | 0.01719 | 0.0077 | 95.986
15 | 1.6779 | 0.0188 | 0.0113 | 89.25
15.5 | 1.704 | 0.02065 | 0.0146 | 82.5182
16 | 1.7292 | 0.0227 | 0.0176 | 76.1762
16.5 | 1.7504 | 0.02518 | 0.0205 | 69.5155
17 | 1.7685 | 0.02805 | 0.0231 | 63.0481
17.5 | 1.7863 | 0.03113 | 0.0253 | 57.3819
18 | 1.7978 | 0.0349 | 0.0271 | 51.5129
18.5 | 1.807 | 0.03898 | 0.0287 | 46.3571
19 | 1.8095 | 0.04392 | 0.0297 | 41.1999
19.5 | 1.8107 | 0.04913 | 0.0302 | 36.8553
20 | 1.8127 | 0.05442 | 0.0304 | 33.3094

## 143. Re 18M Mach 0.50 (1)
BIGFOIL.COM POLAR EXPORT
NACA2417
NACA2417 |  |  |  | Cl Max: | 1.461 | at alpha= | 10 | deg
JavaFoil+Calcfoil stall+Eppler ext transition |  |  |  | L/D Max: | 105.869 | at alpha= | 4 | deg
Re: | 18000000 |  |  | Cd Min: | 0.00797 | at alpha= | 0 | deg
Mach: | 0.5 |  |  | Cl=0 at alpha= | -2.2431 | deg
|  |  |  | @ Cl=0.1, Cd= | 0.0084329
|  |  |  | @ Cl=0.4, Cd= | 0.0085342
|  |  |  | @ Cl=0.6, Cd= | 0.0083782
alpha (deg) | Cl | Cd | Cm | Cl/Cd
-20 | -1.003 | 0.21135 | -0.023 | -4.745
-19.5 | -0.975 | 0.19875 | -0.023 | -4.907
-19 | -0.95 | 0.17493 | -0.024 | -5.43
-18.5 | -0.918 | 0.18687 | -0.024 | -4.914
-18 | -0.893 | 0.16179 | -0.024 | -5.52
-17.5 | -0.862 | 0.17331 | -0.024 | -4.972
-17 | -0.837 | 0.14525 | -0.025 | -5.761
-16.5 | -0.805 | 0.15508 | -0.024 | -5.193
-16 | -0.781 | 0.13095 | -0.025 | -5.962
-15.5 | -0.75 | 0.1321 | -0.025 | -5.675
-15 | -0.727 | 0.11097 | -0.027 | -6.551
-14.5 | -0.696 | 0.10899 | -0.026 | -6.388
-14 | -0.665 | 0.10793 | -0.025 | -6.166
-13.5 | -0.651 | 0.08333 | -0.03 | -7.81
-13 | -0.637 | 0.06444 | -0.034 | -9.889
-12.5 | -0.612 | 0.05825 | -0.035 | -10.507
-12 | -0.579 | 0.05953 | -0.034 | -9.719
-11.5 | -0.557 | 0.05063 | -0.036 | -11.006
-11 | -0.641 | 0.04627 | -0.038 | -13.849
-10.5 | -0.846 | 0.02278 | -0.043 | -37.128
-10 | -0.888 | 0.01635 | -0.046 | -54.314
-9.5 | -0.884 | 0.01382 | -0.047 | -63.929
-9 | -0.857 | 0.01245 | -0.048 | -68.868
-8.5 | -0.817 | 0.01159 | -0.049 | -70.508
-8 | -0.768 | 0.01086 | -0.05 | -70.765
-7.5 | -0.713 | 0.01031 | -0.05 | -69.161
-7 | -0.653 | 0.00949 | -0.051 | -68.8
-6.5 | -0.59 | 0.00858 | -0.052 | -68.849
-6 | -0.525 | 0.00825 | -0.052 | -63.624
-5.5 | -0.458 | 0.00846 | -0.053 | -54.132
-5 | -0.39 | 0.00871 | -0.053 | -44.749
-4.5 | -0.32 | 0.00851 | -0.054 | -37.626
-4 | -0.25 | 0.00887 | -0.055 | -28.208
-3.5 | -0.179 | 0.00867 | -0.055 | -20.696
-3 | -0.108 | 0.00857 | -0.056 | -12.627
-2.5 | -0.037 | 0.00853 | -0.056 | -4.301
-2 | 0.035 | 0.00846 | -0.057 | 4.144
-1.5 | 0.107 | 0.00843 | -0.058 | 12.693
-1 | 0.179 | 0.00835 | -0.058 | 21.436
-0.5 | 0.251 | 0.00846 | -0.059 | 29.661
0 | 0.322 | 0.00797 | -0.059 | 40.444
0.5 | 0.394 | 0.00853 | -0.06 | 46.181
1 | 0.465 | 0.00858 | -0.06 | 54.179
1.5 | 0.536 | 0.00827 | -0.061 | 64.808
2 | 0.607 | 0.00839 | -0.062 | 72.319
2.5 | 0.677 | 0.00858 | -0.062 | 78.935
3 | 0.747 | 0.00829 | -0.063 | 90.169
3.5 | 0.817 | 0.00859 | -0.063 | 95.091
4 | 0.885 | 0.00836 | -0.064 | 105.869
4.5 | 0.953 | 0.00977 | -0.064 | 97.519
5 | 1.019 | 0.01016 | -0.065 | 100.299
5.5 | 1.084 | 0.0106 | -0.065 | 102.226
6 | 1.147 | 0.0111 | -0.066 | 103.339
6.5 | 1.207 | 0.01156 | -0.066 | 104.372
7 | 1.264 | 0.01249 | -0.066 | 101.251
7.5 | 1.318 | 0.01325 | -0.067 | 99.434
8 | 1.365 | 0.01406 | -0.067 | 97.09
8.5 | 1.407 | 0.01504 | -0.068 | 93.535
9 | 1.439 | 0.0162 | -0.068 | 88.819
9.5 | 1.459 | 0.01758 | -0.068 | 82.954
10 | 1.461 | 0.01937 | -0.068 | 75.396
10.5 | 1.433 | 0.02169 | -0.068 | 66.063
11 | 1.342 | 0.02543 | -0.068 | 52.757
11.5 | 0.895 | 0.0324 | -0.066 | 27.638
12 | 0.929 | 0.03217 | -0.067 | 28.872
12.5 | 0.953 | 0.03541 | -0.067 | 26.926
13 | 0.962 | 0.04603 | -0.065 | 20.895
13.5 | 0.944 | 0.07343 | -0.059 | 12.852
14 | 0.947 | 0.09348 | -0.054 | 10.131
14.5 | 0.961 | 0.11066 | -0.051 | 8.687
15 | 0.975 | 0.13563 | -0.046 | 7.187

## 144. Re 18M Mach 0.50 (2)
BIGFOIL.COM POLAR EXPORT
NACA2417
NACA2417 |  |  |  | Cl Max: | 1.712 | at alpha= | 14.5 | deg
XFOIL ncrit=9 |  |  |  | L/D Max: | 115.309 | at alpha= | 5.5 | deg
Re: | 18000000 |  |  | Cd Min: | 0.136 | at alpha= | 19.5 | deg
Mach: | 0.5 |  |  | Cl=0 at alpha= | -2.1106 | deg
|  |  |  | @ Cl=0.1, Cd= | 0.0056042
|  |  |  | @ Cl=0.4, Cd= | 0.0056343
|  |  |  | @ Cl=0.6, Cd= | 0.0059944
alpha (deg) | Cl | Cd | Cm | Cl/Cd
-16 | -0.9983 | 0.08193 | -0.107 | -12.1848
-15.5 | -1.0542 | 0.06891 | -0.1177 | -15.2982
-15 | -1.0884 | 0.05826 | -0.1256 | -18.6818
-14.5 | -1.1336 | 0.04705 | -0.1336 | -24.0935
-12.5 | -1.2643 | 0.01464 | -0.1392 | -86.3593
-12 | -1.2249 | 0.01202 | -0.1337 | -101.9052
-11.5 | -1.0825 | 0.01057 | -0.1404 | -102.4125
-11 | -1.015 | 0.00982 | -0.136 | -103.3605
-10.5 | -0.9619 | 0.00931 | -0.1292 | -103.319
-10 | -0.9135 | 0.00883 | -0.1219 | -103.4541
-9.5 | -0.8663 | 0.00843 | -0.1144 | -102.7639
-9 | -0.8232 | 0.0081 | -0.1064 | -101.6296
-8.5 | -0.7747 | 0.00786 | -0.0994 | -98.5623
-8 | -0.7195 | 0.00758 | -0.094 | -94.9208
-7.5 | -0.6624 | 0.00733 | -0.0891 | -90.3683
-7 | -0.6028 | 0.00709 | -0.0849 | -85.0212
-6.5 | -0.5427 | 0.00689 | -0.0811 | -78.7663
-6 | -0.4823 | 0.0067 | -0.0776 | -71.9851
-5.5 | -0.4208 | 0.00653 | -0.0745 | -64.441
-5 | -0.36 | 0.00637 | -0.0715 | -56.5149
-4.5 | -0.2985 | 0.00622 | -0.0688 | -47.9904
-4 | -0.2355 | 0.00607 | -0.0665 | -38.7974
-3.5 | -0.1727 | 0.00595 | -0.0644 | -29.0252
-3 | -0.1106 | 0.00583 | -0.0622 | -18.9708
-2.5 | -0.0486 | 0.00574 | -0.0602 | -8.4669
-2 | 0.0138 | 0.00565 | -0.0583 | 2.4425
0 | 0.2584 | 0.00552 | -0.0503 | 46.8116
0.5 | 0.3182 | 0.00554 | -0.048 | 57.4368
1 | 0.3765 | 0.00561 | -0.0455 | 67.1123
1.5 | 0.4346 | 0.00567 | -0.0429 | 76.649
2 | 0.49 | 0.00578 | -0.0397 | 84.7751
2.5 | 0.5421 | 0.00588 | -0.0358 | 92.1939
3 | 0.5881 | 0.00595 | -0.0305 | 98.8403
3.5 | 0.6363 | 0.00613 | -0.0258 | 103.801
4 | 0.6825 | 0.00635 | -0.0205 | 107.4803
4.5 | 0.7292 | 0.00658 | -0.0154 | 110.8207
5 | 0.7738 | 0.00685 | -0.0098 | 112.9635
5.5 | 0.821 | 0.00712 | -0.0046 | 115.309
6 | 0.8603 | 0.0075 | 0.002 | 114.7067
6.5 | 0.9039 | 0.00785 | 0.0079 | 115.1465
7 | 0.946 | 0.00829 | 0.014 | 114.1134
7.5 | 0.9882 | 0.00878 | 0.02 | 112.5513
8 | 1.0282 | 0.00936 | 0.0263 | 109.8504
8.5 | 1.0776 | 0.00998 | 0.0308 | 107.976
10.5 | 1.4587 | 0.01483 | 0.0155 | 98.3614
11 | 1.5151 | 0.01651 | 0.0185 | 91.7686
11.5 | 1.5501 | 0.01845 | 0.0245 | 84.0163
12 | 1.5869 | 0.02065 | 0.0298 | 76.8475
12.5 | 1.6219 | 0.02324 | 0.0346 | 69.7892
13 | 1.6539 | 0.02625 | 0.0392 | 63.0057
13.5 | 1.6803 | 0.02984 | 0.0434 | 56.3103
14 | 1.7017 | 0.03396 | 0.0471 | 50.109
14.5 | 1.712 | 0.03906 | 0.0503 | 43.83
15 | 1.7073 | 0.04537 | 0.0526 | 37.6306
15.5 | 1.6888 | 0.05288 | 0.0537 | 31.9365
16 | 1.6586 | 0.06158 | 0.0532 | 26.9341
16.5 | 1.6238 | 0.07098 | 0.0516 | 22.8769
17 | 1.5828 | 0.08122 | 0.0487 | 19.4878
17.5 | 1.5452 | 0.09155 | 0.0451 | 16.8782
18 | 1.5072 | 0.10233 | 0.0405 | 14.7288
18.5 | 1.4703 | 0.11332 | 0.0351 | 12.9748
19 | 1.4378 | 0.1243 | 0.0292 | 11.5672
19.5 | 1.4018 | 0.136 | 0.0221 | 10.3074

## 145. Re 20M Mach 0.00 (1)
BIGFOIL.COM POLAR EXPORT
NACA2417
NACA2417 |  |  |  | Cl Max: | 1.798 | at alpha= | 17 | deg
JavaFoil+Calcfoil stall+Eppler ext transition |  |  |  | L/D Max: | 133.778 | at alpha= | 7.5 | deg
Re: | 20000000 |  |  | Cd Min: | 0.00837 | at alpha= | -0.5 | deg
Mach: | 0 |  |  | Cl=0 at alpha= | -2.2419 | deg
|  |  |  | @ Cl=0.1, Cd= | 0.0088336
|  |  |  | @ Cl=0.4, Cd= | 0.0090387
|  |  |  | @ Cl=0.6, Cd= | 0.0089213
alpha (deg) | Cl | Cd | Cm | Cl/Cd
-20 | -1.293 | 0.07526 | -0.026 | -17.186
-19.5 | -1.303 | 0.06646 | -0.027 | -19.601
-19 | -1.308 | 0.05921 | -0.028 | -22.099
-18.5 | -1.314 | 0.0516 | -0.029 | -25.465
-18 | -1.317 | 0.04466 | -0.03 | -29.493
-17.5 | -1.319 | 0.03812 | -0.03 | -34.612
-17 | -1.317 | 0.03281 | -0.031 | -40.152
-16.5 | -1.312 | 0.02812 | -0.032 | -46.638
-16 | -1.304 | 0.024 | -0.033 | -54.328
-15.5 | -1.293 | 0.02059 | -0.034 | -62.767
-15 | -1.278 | 0.01793 | -0.035 | -71.264
-14.5 | -1.259 | 0.01591 | -0.036 | -79.123
-14 | -1.235 | 0.01442 | -0.036 | -85.693
-13.5 | -1.207 | 0.01337 | -0.037 | -90.303
-13 | -1.175 | 0.01254 | -0.038 | -93.689
-12.5 | -1.139 | 0.01189 | -0.038 | -95.739
-12 | -1.099 | 0.01133 | -0.039 | -96.969
-11.5 | -1.056 | 0.01088 | -0.04 | -97.02
-11 | -1.01 | 0.01051 | -0.04 | -96.116
-10.5 | -0.962 | 0.01016 | -0.041 | -94.69
-10 | -0.913 | 0.0089 | -0.041 | -102.538
-9.5 | -0.861 | 0.00914 | -0.042 | -94.184
-9 | -0.807 | 0.00936 | -0.042 | -86.214
-8.5 | -0.752 | 0.00864 | -0.043 | -87.012
-8 | -0.696 | 0.00892 | -0.043 | -77.988
-7.5 | -0.639 | 0.00915 | -0.044 | -69.769
-7 | -0.58 | 0.00945 | -0.044 | -61.449
-6.5 | -0.521 | 0.00878 | -0.045 | -59.4
-6 | -0.462 | 0.00922 | -0.045 | -50.098
-5.5 | -0.401 | 0.00903 | -0.046 | -44.432
-5 | -0.341 | 0.00887 | -0.046 | -38.416
-4.5 | -0.279 | 0.00872 | -0.047 | -32.045
-4 | -0.218 | 0.00853 | -0.047 | -25.55
-3.5 | -0.156 | 0.00911 | -0.048 | -17.13
-3 | -0.094 | 0.009 | -0.048 | -10.446
-2.5 | -0.032 | 0.00897 | -0.049 | -3.551
-2 | 0.03 | 0.00885 | -0.049 | 3.441
-1.5 | 0.093 | 0.00889 | -0.05 | 10.445
-1 | 0.155 | 0.00839 | -0.05 | 18.508
-0.5 | 0.218 | 0.00837 | -0.051 | 25.989
0 | 0.28 | 0.00842 | -0.051 | 33.235
0.5 | 0.342 | 0.00844 | -0.052 | 40.508
1 | 0.404 | 0.00908 | -0.052 | 44.486
1.5 | 0.466 | 0.00924 | -0.053 | 50.439
2 | 0.528 | 0.00935 | -0.053 | 56.466
2.5 | 0.589 | 0.0089 | -0.054 | 66.236
3 | 0.651 | 0.00902 | -0.054 | 72.157
3.5 | 0.712 | 0.00922 | -0.055 | 77.154
4 | 0.772 | 0.00882 | -0.055 | 87.531
4.5 | 0.833 | 0.00902 | -0.056 | 92.298
5 | 0.892 | 0.00926 | -0.056 | 96.366
5.5 | 0.952 | 0.00892 | -0.057 | 106.666
6 | 1.01 | 0.00921 | -0.057 | 109.648
6.5 | 1.068 | 0.00888 | -0.057 | 120.251
7 | 1.124 | 0.00907 | -0.058 | 123.917
7.5 | 1.18 | 0.00882 | -0.058 | 133.778
8 | 1.234 | 0.01026 | -0.059 | 120.256
8.5 | 1.287 | 0.01061 | -0.059 | 121.3
9 | 1.339 | 0.011 | -0.06 | 121.68
9.5 | 1.388 | 0.01142 | -0.06 | 121.526
10 | 1.436 | 0.01186 | -0.06 | 121.115
10.5 | 1.482 | 0.01232 | -0.061 | 120.3
11 | 1.525 | 0.01285 | -0.061 | 118.657
11.5 | 1.566 | 0.0134 | -0.061 | 116.875
12 | 1.604 | 0.01399 | -0.062 | 114.646
12.5 | 1.639 | 0.01483 | -0.062 | 110.551
13 | 1.671 | 0.01556 | -0.062 | 107.352
13.5 | 1.699 | 0.01635 | -0.062 | 103.938
14 | 1.724 | 0.0171 | -0.063 | 100.855
14.5 | 1.746 | 0.01826 | -0.063 | 95.615
15 | 1.764 | 0.01942 | -0.063 | 90.867
15.5 | 1.779 | 0.02076 | -0.063 | 85.681
16 | 1.789 | 0.02228 | -0.063 | 80.313
16.5 | 1.795 | 0.02396 | -0.063 | 74.942
17 | 1.798 | 0.02591 | -0.063 | 69.383
17.5 | 1.796 | 0.02831 | -0.063 | 63.452
18 | 1.792 | 0.03093 | -0.063 | 57.933
18.5 | 1.785 | 0.03393 | -0.063 | 52.599
19 | 1.774 | 0.03733 | -0.063 | 47.525
19.5 | 1.761 | 0.04104 | -0.063 | 42.905
20 | 1.745 | 0.04514 | -0.062 | 38.668

## 146. Re 20M Mach 0.00 (2)
BIGFOIL.COM POLAR EXPORT
NACA2417
NACA2417 |  |  |  | Cl Max: | 1.0727 | at alpha= | 9.5 | deg
XFOIL ncrit=9 |  |  |  | L/D Max: | 132.924 | at alpha= | 9.5 | deg
Re: | 20000000 |  |  | Cd Min: | 0.00912 | at alpha= | -14 | deg
Mach: | 0 |  |  | Cl=0 at alpha= | -2.1784 | deg
|  |  |  | @ Cl=0.1, Cd= | 0.0053196
|  |  |  | @ Cl=0.4, Cd= | 0.0054561
|  |  |  | @ Cl=0.6, Cd= | 0.0058914
alpha (deg) | Cl | Cd | Cm | Cl/Cd
-14 | -1.114 | 0.00912 | -0.0961 | -122.1491
-13.5 | -1.0927 | 0.0089 | -0.0892 | -122.7753
-13 | -1.0661 | 0.00863 | -0.0834 | -123.5342
-12.5 | -1.0305 | 0.00841 | -0.0794 | -122.5327
-12 | -0.9886 | 0.00815 | -0.0766 | -121.3006
-11.5 | -0.9463 | 0.0079 | -0.0739 | -119.7848
-11 | -0.9004 | 0.00769 | -0.0719 | -117.0871
-10.5 | -0.8552 | 0.00744 | -0.0697 | -114.9462
-10 | -0.807 | 0.00726 | -0.068 | -111.157
-9.5 | -0.7593 | 0.00704 | -0.0663 | -107.8551
-9 | -0.7106 | 0.00688 | -0.0647 | -103.2849
-8.5 | -0.6618 | 0.00673 | -0.0631 | -98.3358
-8 | -0.6114 | 0.00656 | -0.0618 | -93.2012
-7.5 | -0.5605 | 0.00641 | -0.0606 | -87.4415
-7 | -0.5091 | 0.00629 | -0.0594 | -80.938
-6.5 | -0.4577 | 0.00616 | -0.0583 | -74.3019
-6 | -0.4064 | 0.00605 | -0.0571 | -67.1736
-5.5 | -0.3543 | 0.00595 | -0.056 | -59.5462
-5 | -0.3016 | 0.00585 | -0.0551 | -51.5556
-4.5 | -0.2485 | 0.00574 | -0.0543 | -43.2927
-4 | -0.1953 | 0.00566 | -0.0534 | -34.5053
-3.5 | -0.1415 | 0.00557 | -0.0527 | -25.4039
-3 | -0.0879 | 0.00549 | -0.0519 | -16.0109
-2.5 | -0.0346 | 0.00542 | -0.0511 | -6.3838
-2 | 0.0192 | 0.00538 | -0.0503 | 3.5688
-1.5 | 0.0723 | 0.00533 | -0.0494 | 13.5647
-1 | 0.1253 | 0.00531 | -0.0485 | 23.597
-0.5 | 0.1789 | 0.0053 | -0.0477 | 33.7547
0 | 0.2313 | 0.00533 | -0.0467 | 43.3959
0.5 | 0.2843 | 0.00535 | -0.0458 | 53.1402
1 | 0.3366 | 0.0054 | -0.0448 | 62.3333
1.5 | 0.388 | 0.00544 | -0.0436 | 71.3235
2 | 0.4401 | 0.00551 | -0.0425 | 79.873
2.5 | 0.4903 | 0.00564 | -0.0411 | 86.9326
3 | 0.5398 | 0.00575 | -0.0395 | 93.8783
3.5 | 0.5898 | 0.00586 | -0.0381 | 100.6485
4 | 0.6385 | 0.00601 | -0.0364 | 106.2396
4.5 | 0.6861 | 0.00611 | -0.0345 | 112.2913
5 | 0.7326 | 0.00627 | -0.0324 | 116.8421
5.5 | 0.7781 | 0.00645 | -0.03 | 120.6357
6 | 0.8232 | 0.00659 | -0.0276 | 124.9165
6.5 | 0.8634 | 0.00678 | -0.0242 | 127.3451
7 | 0.8979 | 0.00694 | -0.0196 | 129.3804
7.5 | 0.9368 | 0.00715 | -0.016 | 131.021
8 | 0.9725 | 0.00741 | -0.0118 | 131.2416
8.5 | 1.0085 | 0.00763 | -0.0077 | 132.1756
9 | 1.0414 | 0.00786 | -0.003 | 132.4936
9.5 | 1.0727 | 0.00807 | 0.0019 | 132.9244

## 147. Re 20M Mach 0.10 (1)
BIGFOIL.COM POLAR EXPORT
NACA2417
NACA2417 |  |  |  | Cl Max: | 1.782 | at alpha= | 16.5 | deg
JavaFoil+Calcfoil stall+Eppler ext transition |  |  |  | L/D Max: | 132.908 | at alpha= | 7.5 | deg
Re: | 20000000 |  |  | Cd Min: | 0.00838 | at alpha= | -1 | deg
Mach: | 0.1 |  |  | Cl=0 at alpha= | -2.246 | deg
|  |  |  | @ Cl=0.1, Cd= | 0.0088156
|  |  |  | @ Cl=0.4, Cd= | 0.0086584
|  |  |  | @ Cl=0.6, Cd= | 0.0089455
alpha (deg) | Cl | Cd | Cm | Cl/Cd
-20 | -1.259 | 0.08095 | -0.026 | -15.554
-19.5 | -1.27 | 0.07206 | -0.027 | -17.629
-19 | -1.28 | 0.06371 | -0.028 | -20.093
-18.5 | -1.288 | 0.05597 | -0.028 | -23.002
-18 | -1.293 | 0.04855 | -0.029 | -26.643
-17.5 | -1.298 | 0.04136 | -0.03 | -31.386
-17 | -1.299 | 0.03537 | -0.031 | -36.739
-16.5 | -1.296 | 0.03025 | -0.032 | -42.845
-16 | -1.29 | 0.02583 | -0.033 | -49.934
-15.5 | -1.282 | 0.02186 | -0.034 | -58.628
-15 | -1.269 | 0.01892 | -0.035 | -67.073
-14.5 | -1.253 | 0.01658 | -0.036 | -75.556
-14 | -1.231 | 0.0149 | -0.036 | -82.598
-13.5 | -1.205 | 0.01369 | -0.037 | -87.997
-13 | -1.174 | 0.01279 | -0.038 | -91.774
-12.5 | -1.139 | 0.01209 | -0.038 | -94.175
-12 | -1.1 | 0.0115 | -0.039 | -95.626
-11.5 | -1.058 | 0.011 | -0.04 | -96.156
-11 | -1.013 | 0.01061 | -0.04 | -95.433
-10.5 | -0.965 | 0.01025 | -0.041 | -94.136
-10 | -0.916 | 0.00898 | -0.041 | -101.938
-9.5 | -0.864 | 0.00921 | -0.042 | -93.736
-9 | -0.81 | 0.00941 | -0.042 | -86.125
-8.5 | -0.755 | 0.00874 | -0.043 | -86.399
-8 | -0.699 | 0.00895 | -0.043 | -78.099
-7.5 | -0.641 | 0.00918 | -0.044 | -69.884
-7 | -0.583 | 0.00907 | -0.045 | -64.295
-6.5 | -0.524 | 0.00882 | -0.045 | -59.426
-6 | -0.464 | 0.00864 | -0.046 | -53.69
-5.5 | -0.403 | 0.00902 | -0.046 | -44.694
-5 | -0.342 | 0.00885 | -0.047 | -38.663
-4.5 | -0.281 | 0.00871 | -0.047 | -32.254
-4 | -0.219 | 0.00866 | -0.048 | -25.295
-3.5 | -0.157 | 0.00915 | -0.048 | -17.145
-3 | -0.095 | 0.00907 | -0.049 | -10.418
-2.5 | -0.032 | 0.00896 | -0.049 | -3.574
-2 | 0.031 | 0.00896 | -0.05 | 3.414
-1.5 | 0.093 | 0.00887 | -0.05 | 10.515
-1 | 0.156 | 0.00838 | -0.051 | 18.635
-0.5 | 0.219 | 0.00842 | -0.051 | 25.981
0 | 0.281 | 0.00847 | -0.052 | 33.21
0.5 | 0.344 | 0.00855 | -0.052 | 40.194
1 | 0.406 | 0.00867 | -0.053 | 46.802
1.5 | 0.468 | 0.00923 | -0.053 | 50.736
2 | 0.53 | 0.00881 | -0.054 | 60.224
2.5 | 0.592 | 0.00893 | -0.054 | 66.341
3 | 0.654 | 0.00905 | -0.055 | 72.263
3.5 | 0.715 | 0.00926 | -0.055 | 77.199
4 | 0.776 | 0.00888 | -0.056 | 87.394
4.5 | 0.837 | 0.00908 | -0.056 | 92.125
5 | 0.897 | 0.00875 | -0.056 | 102.43
5.5 | 0.956 | 0.00896 | -0.057 | 106.675
6 | 1.015 | 0.00926 | -0.057 | 109.568
6.5 | 1.073 | 0.00895 | -0.058 | 119.774
7 | 1.129 | 0.00861 | -0.058 | 131.138
7.5 | 1.185 | 0.00892 | -0.059 | 132.908
8 | 1.24 | 0.01034 | -0.059 | 119.931
8.5 | 1.293 | 0.01073 | -0.059 | 120.458
9 | 1.344 | 0.01112 | -0.06 | 120.885
9.5 | 1.393 | 0.01153 | -0.06 | 120.811
10 | 1.441 | 0.01198 | -0.061 | 120.238
10.5 | 1.486 | 0.01248 | -0.061 | 119.074
11 | 1.529 | 0.01301 | -0.061 | 117.486
11.5 | 1.569 | 0.01359 | -0.062 | 115.428
12 | 1.606 | 0.0142 | -0.062 | 113.117
12.5 | 1.641 | 0.0149 | -0.062 | 110.085
13 | 1.671 | 0.01585 | -0.062 | 105.435
13.5 | 1.698 | 0.01669 | -0.063 | 101.721
14 | 1.722 | 0.01747 | -0.063 | 98.565
14.5 | 1.742 | 0.01857 | -0.063 | 93.779
15 | 1.758 | 0.01985 | -0.063 | 88.569
15.5 | 1.771 | 0.02127 | -0.063 | 83.277
16 | 1.778 | 0.02299 | -0.063 | 77.359
16.5 | 1.782 | 0.02482 | -0.063 | 71.789
17 | 1.781 | 0.02699 | -0.063 | 65.988
17.5 | 1.776 | 0.02962 | -0.063 | 59.962
18 | 1.769 | 0.03249 | -0.063 | 54.435
18.5 | 1.757 | 0.03587 | -0.063 | 48.989
19 | 1.743 | 0.03935 | -0.063 | 44.309
19.5 | 1.726 | 0.04354 | -0.063 | 39.638
20 | 1.707 | 0.04794 | -0.062 | 35.602

## 148. Re 20M Mach 0.10 (2)
BIGFOIL.COM POLAR EXPORT
NACA2417
NACA2417 |  |  |  | Cl Max: | 1.8672 | at alpha= | 20 | deg
XFOIL ncrit=9 |  |  |  | L/D Max: | 141.824 | at alpha= | 10.5 | deg
Re: | 20000000 |  |  | Cd Min: | 0.0374 | at alpha= | 20 | deg
Mach: | 0.1 |  |  | Cl=0 at alpha= | -2.1771 | deg
|  |  |  | @ Cl=0.1, Cd= | 0.0053245
|  |  |  | @ Cl=0.4, Cd= | 0.0054617
|  |  |  | @ Cl=0.6, Cd= | 0.0058915
alpha (deg) | Cl | Cd | Cm | Cl/Cd
-19.5 | -1.7026 | 0.01921 | -0.0861 | -88.6309
-19 | -1.6673 | 0.01763 | -0.0858 | -94.5718
-18.5 | -1.6324 | 0.01616 | -0.085 | -101.0149
-18 | -1.5944 | 0.01491 | -0.0841 | -106.9349
-17.5 | -1.5506 | 0.01398 | -0.0836 | -110.9156
-17 | -1.5042 | 0.01318 | -0.0832 | -114.1275
-16.5 | -1.4775 | 0.01247 | -0.0786 | -118.4844
-16 | -1.4298 | 0.01181 | -0.0779 | -121.0669
-15.5 | -1.3815 | 0.01113 | -0.0772 | -124.124
-15 | -1.327 | 0.01064 | -0.0774 | -124.718
-14.5 | -1.2695 | 0.01017 | -0.0782 | -124.8279
-14 | -1.118 | 0.00922 | -0.0989 | -121.2581
-13.5 | -1.0947 | 0.00901 | -0.0923 | -121.4983
-13 | -1.0666 | 0.00872 | -0.0867 | -122.3165
-12.5 | -1.0356 | 0.00848 | -0.0815 | -122.1226
-12 | -0.9935 | 0.00823 | -0.0786 | -120.7169
-11.5 | -0.9515 | 0.00797 | -0.0756 | -119.3852
-11 | -0.9057 | 0.00774 | -0.0734 | -117.0155
-10.5 | -0.8601 | 0.0075 | -0.0711 | -114.68
-10 | -0.812 | 0.0073 | -0.0692 | -111.2329
-9.5 | -0.7639 | 0.00709 | -0.0674 | -107.7433
-9 | -0.7149 | 0.00692 | -0.0657 | -103.3092
-8.5 | -0.6659 | 0.00676 | -0.064 | -98.5059
-8 | -0.615 | 0.0066 | -0.0626 | -93.1818
-7.5 | -0.5638 | 0.00644 | -0.0613 | -87.5466
-7 | -0.5123 | 0.00631 | -0.0601 | -81.1886
-6.5 | -0.4606 | 0.00617 | -0.0589 | -74.6515
-6 | -0.4089 | 0.00606 | -0.0576 | -67.4752
-5.5 | -0.3566 | 0.00596 | -0.0565 | -59.8322
-5 | -0.3036 | 0.00586 | -0.0556 | -51.8089
-4.5 | -0.2501 | 0.00575 | -0.0547 | -43.4957
-4 | -0.1966 | 0.00567 | -0.0538 | -34.6737
-3.5 | -0.1426 | 0.00558 | -0.053 | -25.5556
-3 | -0.0885 | 0.0055 | -0.0522 | -16.0909
-2.5 | -0.035 | 0.00543 | -0.0514 | -6.4457
-2 | 0.0192 | 0.00538 | -0.0506 | 3.5688
-1.5 | 0.0726 | 0.00534 | -0.0497 | 13.5955
-1 | 0.1258 | 0.00531 | -0.0487 | 23.6911
-0.5 | 0.1796 | 0.0053 | -0.0479 | 33.8868
0 | 0.2323 | 0.00534 | -0.0469 | 43.5019
0.5 | 0.2856 | 0.00536 | -0.046 | 53.2836
1 | 0.3382 | 0.00541 | -0.0449 | 62.5139
1.5 | 0.3898 | 0.00545 | -0.0436 | 71.5229
2 | 0.4421 | 0.00551 | -0.0425 | 80.2359
2.5 | 0.4925 | 0.00564 | -0.0411 | 87.3227
3 | 0.5422 | 0.00575 | -0.0394 | 94.2957
3.5 | 0.5925 | 0.00587 | -0.038 | 100.937
4 | 0.6413 | 0.00601 | -0.0362 | 106.7055
4.5 | 0.689 | 0.00612 | -0.0342 | 112.5817
5 | 0.7356 | 0.00628 | -0.032 | 117.1338
5.5 | 0.781 | 0.00647 | -0.0296 | 120.711
6 | 0.8259 | 0.00661 | -0.027 | 124.947
6.5 | 0.8627 | 0.00678 | -0.0227 | 127.2419
7 | 0.8994 | 0.00697 | -0.0185 | 129.0387
7.5 | 0.9382 | 0.00719 | -0.0147 | 130.4868
8 | 0.9743 | 0.00745 | -0.0105 | 130.7785
8.5 | 1.0106 | 0.00768 | -0.0063 | 131.5885
9 | 1.0437 | 0.00791 | -0.0016 | 131.9469
9.5 | 1.0739 | 0.00814 | 0.0036 | 131.9287
10 | 1.2029 | 0.00858 | -0.0127 | 140.1981
10.5 | 1.2906 | 0.0091 | -0.0199 | 141.8242
11 | 1.3386 | 0.00959 | -0.0187 | 139.5829
11.5 | 1.3908 | 0.01013 | -0.0185 | 137.2952
12 | 1.4421 | 0.01063 | -0.0182 | 135.6632
12.5 | 1.4879 | 0.01124 | -0.0169 | 132.3754
13.5 | 1.5708 | 0.01257 | -0.013 | 124.9642
14 | 1.6034 | 0.01331 | -0.0096 | 120.4658
14.5 | 1.6331 | 0.01427 | -0.006 | 114.4429
15 | 1.6642 | 0.01526 | -0.0029 | 109.0564
15.5 | 1.6929 | 0.01643 | 0.0002 | 103.0371
16 | 1.7209 | 0.01773 | 0.0032 | 97.0615
16.5 | 1.7478 | 0.01916 | 0.006 | 91.2213
17 | 1.7731 | 0.02079 | 0.0086 | 85.2862
17.5 | 1.7915 | 0.02295 | 0.0115 | 78.061
18 | 1.8126 | 0.0251 | 0.0137 | 72.2151
18.5 | 1.8319 | 0.02751 | 0.0157 | 66.5903
19 | 1.848 | 0.0303 | 0.0175 | 60.9901
19.5 | 1.8551 | 0.03399 | 0.0193 | 54.5778
20 | 1.8672 | 0.0374 | 0.0204 | 49.9251

## 149. Re 20M Mach 0.25 (1)
BIGFOIL.COM POLAR EXPORT
NACA2417
NACA2417 |  |  |  | Cl Max: | 1.701 | at alpha= | 15 | deg
JavaFoil+Calcfoil stall+Eppler ext transition |  |  |  | L/D Max: | 125.275 | at alpha= | 6.5 | deg
Re: | 20000000 |  |  | Cd Min: | 0.00839 | at alpha= | 1.5 | deg
Mach: | 0.25 |  |  | Cl=0 at alpha= | -2.2422 | deg
|  |  |  | @ Cl=0.1, Cd= | 0.00856
|  |  |  | @ Cl=0.4, Cd= | 0.0088461
|  |  |  | @ Cl=0.6, Cd= | 0.0090551
alpha (deg) | Cl | Cd | Cm | Cl/Cd
-20 | -0.995 | 0.1158 | -0.024 | -8.597
-19.5 | -1.03 | 0.10559 | -0.025 | -9.751
-19 | -1.06 | 0.0961 | -0.026 | -11.033
-18.5 | -1.089 | 0.08598 | -0.027 | -12.665
-18 | -1.114 | 0.07679 | -0.028 | -14.506
-17.5 | -1.137 | 0.06663 | -0.029 | -17.072
-17 | -1.159 | 0.05632 | -0.03 | -20.587
-16.5 | -1.175 | 0.0476 | -0.031 | -24.675
-16 | -1.185 | 0.04021 | -0.032 | -29.475
-15.5 | -1.193 | 0.03345 | -0.033 | -35.659
-15 | -1.196 | 0.02771 | -0.034 | -43.161
-14.5 | -1.195 | 0.02287 | -0.036 | -52.266
-14 | -1.189 | 0.01916 | -0.037 | -62.079
-13.5 | -1.177 | 0.01657 | -0.038 | -71.021
-13 | -1.158 | 0.0148 | -0.038 | -78.234
-12.5 | -1.132 | 0.01356 | -0.039 | -83.49
-12 | -1.1 | 0.01262 | -0.04 | -87.161
-11.5 | -1.063 | 0.0119 | -0.041 | -89.321
-11 | -1.022 | 0.01134 | -0.041 | -90.164
-10.5 | -0.978 | 0.01088 | -0.042 | -89.874
-10 | -0.93 | 0.01014 | -0.042 | -91.676
-9.5 | -0.879 | 0.00981 | -0.043 | -89.604
-9 | -0.826 | 0.00892 | -0.044 | -92.588
-8.5 | -0.771 | 0.00863 | -0.044 | -89.377
-8 | -0.715 | 0.00879 | -0.045 | -81.282
-7.5 | -0.657 | 0.00906 | -0.045 | -72.491
-7 | -0.597 | 0.00883 | -0.046 | -67.665
-6.5 | -0.537 | 0.0091 | -0.046 | -58.995
-6 | -0.476 | 0.0089 | -0.047 | -53.456
-5.5 | -0.414 | 0.00867 | -0.047 | -47.704
-5 | -0.351 | 0.00915 | -0.048 | -38.387
-4.5 | -0.288 | 0.00898 | -0.048 | -32.087
-4 | -0.225 | 0.00884 | -0.049 | -25.435
-3.5 | -0.161 | 0.00872 | -0.049 | -18.479
-3 | -0.097 | 0.0087 | -0.05 | -11.158
-2.5 | -0.033 | 0.00918 | -0.051 | -3.585
-2 | 0.031 | 0.00862 | -0.051 | 3.647
-1.5 | 0.096 | 0.00856 | -0.052 | 11.201
-1 | 0.16 | 0.00856 | -0.052 | 18.724
-0.5 | 0.225 | 0.00856 | -0.053 | 26.24
0 | 0.289 | 0.0086 | -0.053 | 33.586
0.5 | 0.353 | 0.00878 | -0.054 | 40.215
1 | 0.417 | 0.00887 | -0.054 | 47.022
1.5 | 0.481 | 0.00839 | -0.055 | 57.31
2 | 0.545 | 0.00854 | -0.055 | 63.785
2.5 | 0.608 | 0.00913 | -0.056 | 66.589
3 | 0.671 | 0.00878 | -0.056 | 76.42
3.5 | 0.734 | 0.00892 | -0.057 | 82.344
4 | 0.797 | 0.00914 | -0.057 | 87.162
4.5 | 0.859 | 0.00879 | -0.058 | 97.672
5 | 0.92 | 0.00904 | -0.058 | 101.736
5.5 | 0.981 | 0.00877 | -0.058 | 111.86
6 | 1.04 | 0.00902 | -0.059 | 115.306
6.5 | 1.099 | 0.00877 | -0.059 | 125.275
7 | 1.157 | 0.01007 | -0.06 | 114.89
7.5 | 1.213 | 0.01045 | -0.06 | 116.016
8 | 1.267 | 0.01084 | -0.061 | 116.925
8.5 | 1.32 | 0.01129 | -0.061 | 116.913
9 | 1.371 | 0.01175 | -0.061 | 116.689
9.5 | 1.419 | 0.01225 | -0.062 | 115.87
10 | 1.465 | 0.01278 | -0.062 | 114.6
10.5 | 1.508 | 0.01337 | -0.062 | 112.748
11 | 1.547 | 0.01403 | -0.063 | 110.251
11.5 | 1.582 | 0.01475 | -0.063 | 107.254
12 | 1.614 | 0.01557 | -0.063 | 103.67
12.5 | 1.642 | 0.01649 | -0.064 | 99.537
13 | 1.664 | 0.0175 | -0.064 | 95.064
13.5 | 1.681 | 0.0187 | -0.064 | 89.919
14 | 1.693 | 0.02006 | -0.064 | 84.413
14.5 | 1.7 | 0.02168 | -0.064 | 78.405
15 | 1.701 | 0.02356 | -0.064 | 72.184
15.5 | 1.696 | 0.02586 | -0.064 | 65.594
16 | 1.684 | 0.02845 | -0.064 | 59.196
16.5 | 1.665 | 0.0315 | -0.064 | 52.862
17 | 1.64 | 0.03521 | -0.064 | 46.591
17.5 | 1.61 | 0.03966 | -0.063 | 40.591
18 | 1.574 | 0.04466 | -0.063 | 35.252
18.5 | 1.534 | 0.05055 | -0.063 | 30.338
19 | 1.489 | 0.05706 | -0.062 | 26.088
19.5 | 1.439 | 0.06468 | -0.062 | 22.25
20 | 1.386 | 0.07343 | -0.061 | 18.871

## 150. Re 20M Mach 0.25 (2)
BIGFOIL.COM POLAR EXPORT
NACA2417
NACA2417 |  |  |  | Cl Max: | 1.0847 | at alpha= | 9.5 | deg
XFOIL ncrit=9 |  |  |  | L/D Max: | 128.342 | at alpha= | 8.5 | deg
Re: | 20000000 |  |  | Cd Min: | 0.00961 | at alpha= | -13.5 | deg
Mach: | 0.25 |  |  | Cl=0 at alpha= | -2.1673 | deg
|  |  |  | @ Cl=0.1, Cd= | 0.0053556
|  |  |  | @ Cl=0.4, Cd= | 0.0054807
|  |  |  | @ Cl=0.6, Cd= | 0.005905
alpha (deg) | Cl | Cd | Cm | Cl/Cd
-13.5 | -1.1159 | 0.00961 | -0.1076 | -116.1186
-13 | -1.0807 | 0.00926 | -0.1024 | -116.7063
-12.5 | -1.0469 | 0.00893 | -0.0969 | -117.234
-12 | -1.0136 | 0.00857 | -0.0912 | -118.273
-11.5 | -0.9772 | 0.00836 | -0.086 | -116.89
-11 | -0.9333 | 0.00804 | -0.0824 | -116.0821
-10.5 | -0.8865 | 0.00782 | -0.0793 | -113.3632
-10 | -0.8385 | 0.00754 | -0.0764 | -111.2069
-9.5 | -0.7882 | 0.00734 | -0.0741 | -107.3842
-9 | -0.739 | 0.00711 | -0.0715 | -103.9381
-8.5 | -0.6879 | 0.00695 | -0.0693 | -98.9784
-8 | -0.6354 | 0.00676 | -0.0675 | -93.9941
-7.5 | -0.5829 | 0.00657 | -0.0657 | -88.7215
-7 | -0.5299 | 0.00642 | -0.064 | -82.5389
-6.5 | -0.4766 | 0.00628 | -0.0623 | -75.8917
-6 | -0.4229 | 0.00616 | -0.0609 | -68.6526
-5.5 | -0.3688 | 0.00605 | -0.0595 | -60.9587
-4.5 | -0.2591 | 0.00582 | -0.057 | -44.5189
-4 | -0.2038 | 0.00572 | -0.056 | -35.6294
-3.5 | -0.1483 | 0.00562 | -0.0549 | -26.3879
-3 | -0.0924 | 0.00553 | -0.054 | -16.7089
-2.5 | -0.037 | 0.00547 | -0.053 | -6.7642
-2 | 0.0186 | 0.00542 | -0.052 | 3.4317
-1.5 | 0.0738 | 0.00537 | -0.051 | 13.743
-1 | 0.1285 | 0.00534 | -0.0499 | 24.0637
-0.5 | 0.1835 | 0.00533 | -0.0489 | 34.4278
0 | 0.2376 | 0.00536 | -0.0476 | 44.3284
0.5 | 0.2924 | 0.00538 | -0.0465 | 54.3494
1 | 0.3464 | 0.00544 | -0.0453 | 63.6765
1.5 | 0.3995 | 0.00548 | -0.0439 | 72.9015
2 | 0.4529 | 0.00555 | -0.0425 | 81.6036
2.5 | 0.5046 | 0.00567 | -0.0408 | 88.9947
3 | 0.5551 | 0.0058 | -0.0389 | 95.7069
3.5 | 0.6064 | 0.00592 | -0.0371 | 102.4324
4 | 0.6561 | 0.00606 | -0.0349 | 108.2673
4.5 | 0.7039 | 0.00619 | -0.0324 | 113.7157
5 | 0.7503 | 0.00636 | -0.0296 | 117.9717
5.5 | 0.7925 | 0.00653 | -0.0258 | 121.3629
6 | 0.8293 | 0.00668 | -0.0209 | 124.1467
6.5 | 0.8695 | 0.00691 | -0.0168 | 125.8321
7 | 0.9075 | 0.00716 | -0.0123 | 126.7458
7.5 | 0.9474 | 0.00742 | -0.0081 | 127.6819
8 | 0.9847 | 0.0077 | -0.0036 | 127.8831
8.5 | 1.0216 | 0.00796 | 0.0011 | 128.3417
9 | 1.055 | 0.00823 | 0.0063 | 128.1896
9.5 | 1.0847 | 0.0085 | 0.0122 | 127.6118

## 151. Re 20M Mach 0.50 (1)
BIGFOIL.COM POLAR EXPORT
NACA2417
NACA2417 |  |  |  | Cl Max: | 1.462 | at alpha= | 10 | deg
JavaFoil+Calcfoil stall+Eppler ext transition |  |  |  | L/D Max: | 106.952 | at alpha= | 4 | deg
Re: | 20000000 |  |  | Cd Min: | 0.00828 | at alpha= | 3 | deg
Mach: | 0.5 |  |  | Cl=0 at alpha= | -2.2431 | deg
|  |  |  | @ Cl=0.1, Cd= | 0.0083419
|  |  |  | @ Cl=0.4, Cd= | 0.0085076
|  |  |  | @ Cl=0.6, Cd= | 0.0084155
alpha (deg) | Cl | Cd | Cm | Cl/Cd
-20 | -1.003 | 0.21412 | -0.023 | -4.684
-19.5 | -0.975 | 0.20094 | -0.023 | -4.854
-19 | -0.95 | 0.17871 | -0.024 | -5.315
-18.5 | -0.918 | 0.18908 | -0.024 | -4.857
-18 | -0.893 | 0.16407 | -0.024 | -5.444
-17.5 | -0.862 | 0.17572 | -0.024 | -4.905
-17 | -0.837 | 0.1476 | -0.025 | -5.669
-16.5 | -0.805 | 0.15854 | -0.024 | -5.08
-16 | -0.78 | 0.1345 | -0.025 | -5.802
-15.5 | -0.75 | 0.13487 | -0.025 | -5.558
-15 | -0.726 | 0.11488 | -0.026 | -6.319
-14.5 | -0.695 | 0.11223 | -0.026 | -6.197
-14 | -0.665 | 0.11208 | -0.025 | -5.931
-13.5 | -0.645 | 0.09036 | -0.029 | -7.143
-13 | -0.625 | 0.07651 | -0.031 | -8.167
-12.5 | -0.615 | 0.05614 | -0.035 | -10.946
-12 | -0.581 | 0.05749 | -0.035 | -10.102
-11.5 | -0.559 | 0.04888 | -0.037 | -11.44
-11 | -0.643 | 0.04485 | -0.038 | -14.336
-10.5 | -0.848 | 0.02204 | -0.044 | -38.485
-10 | -0.889 | 0.01599 | -0.046 | -55.614
-9.5 | -0.885 | 0.01363 | -0.047 | -64.879
-9 | -0.858 | 0.01231 | -0.048 | -69.703
-8.5 | -0.818 | 0.0114 | -0.049 | -71.696
-8 | -0.769 | 0.01075 | -0.05 | -71.531
-7.5 | -0.713 | 0.0102 | -0.05 | -69.936
-7 | -0.653 | 0.00973 | -0.051 | -67.16
-6.5 | -0.591 | 0.00851 | -0.052 | -69.356
-6 | -0.525 | 0.00865 | -0.052 | -60.749
-5.5 | -0.458 | 0.00839 | -0.053 | -54.601
-5 | -0.39 | 0.00858 | -0.053 | -45.447
-4.5 | -0.32 | 0.00839 | -0.054 | -38.194
-4 | -0.25 | 0.00883 | -0.055 | -28.345
-3.5 | -0.179 | 0.00864 | -0.055 | -20.774
-3 | -0.108 | 0.00849 | -0.056 | -12.741
-2.5 | -0.037 | 0.009 | -0.056 | -4.08
-2 | 0.035 | 0.00836 | -0.057 | 4.196
-1.5 | 0.107 | 0.00834 | -0.058 | 12.837
-1 | 0.179 | 0.00834 | -0.058 | 21.454
-0.5 | 0.251 | 0.00837 | -0.059 | 29.973
0 | 0.322 | 0.00847 | -0.059 | 38.056
0.5 | 0.394 | 0.0085 | -0.06 | 46.331
1 | 0.465 | 0.00859 | -0.06 | 54.168
1.5 | 0.536 | 0.00874 | -0.061 | 61.377
2 | 0.607 | 0.00838 | -0.062 | 72.433
2.5 | 0.677 | 0.00856 | -0.062 | 79.122
3 | 0.747 | 0.00828 | -0.063 | 90.266
3.5 | 0.817 | 0.00849 | -0.063 | 96.158
4 | 0.885 | 0.00828 | -0.064 | 106.952
4.5 | 0.953 | 0.00967 | -0.064 | 98.515
5 | 1.019 | 0.01006 | -0.065 | 101.325
5.5 | 1.084 | 0.01049 | -0.065 | 103.304
6 | 1.147 | 0.01103 | -0.066 | 103.983
6.5 | 1.207 | 0.01156 | -0.066 | 104.447
7 | 1.265 | 0.01237 | -0.066 | 102.249
7.5 | 1.318 | 0.01309 | -0.067 | 100.698
8 | 1.366 | 0.01389 | -0.067 | 98.367
8.5 | 1.408 | 0.01483 | -0.068 | 94.899
9 | 1.44 | 0.01598 | -0.068 | 90.092
9.5 | 1.46 | 0.01731 | -0.068 | 84.316
10 | 1.462 | 0.01907 | -0.068 | 76.676
10.5 | 1.435 | 0.02136 | -0.068 | 67.154
11 | 1.344 | 0.02491 | -0.068 | 53.947
11.5 | 0.897 | 0.03171 | -0.067 | 28.289
12 | 0.931 | 0.03127 | -0.067 | 29.761
12.5 | 0.956 | 0.03434 | -0.067 | 27.832
13 | 0.943 | 0.05485 | -0.062 | 17.19
13.5 | 0.921 | 0.08817 | -0.054 | 10.441
14 | 0.937 | 0.10193 | -0.052 | 9.188
14.5 | 0.958 | 0.1149 | -0.05 | 8.338
15 | 0.974 | 0.13993 | -0.046 | 6.961

## 152. Re 20M Mach 0.50 (2)
BIGFOIL.COM POLAR EXPORT
NACA2417
NACA2417 |  |  |  | Cl Max: | 1.078 | at alpha= | 8.5 | deg
XFOIL ncrit=9 |  |  |  | L/D Max: | 116.585 | at alpha= | 6.5 | deg
Re: | 20000000 |  |  | Cd Min: | 0.01429 | at alpha= | -12.5 | deg
Mach: | 0.5 |  |  | Cl=0 at alpha= | -2.1122 | deg
|  |  |  | @ Cl=0.1, Cd= | 0.005528
|  |  |  | @ Cl=0.4, Cd= | 0.0056042
|  |  |  | @ Cl=0.6, Cd= | 0.0059319
alpha (deg) | Cl | Cd | Cm | Cl/Cd
-12.5 | -1.2719 | 0.01429 | -0.1393 | -89.0063
-11.5 | -1.0811 | 0.01033 | -0.1412 | -104.6563
-11 | -1.0202 | 0.00966 | -0.1355 | -105.6108
-10.5 | -0.9694 | 0.00916 | -0.1283 | -105.8297
-10 | -0.9201 | 0.00872 | -0.121 | -105.5161
-9.5 | -0.8735 | 0.0083 | -0.1134 | -105.241
-9 | -0.8314 | 0.00803 | -0.1051 | -103.5367
-8.5 | -0.7806 | 0.00777 | -0.0985 | -100.4633
-8 | -0.7238 | 0.00748 | -0.0933 | -96.7647
-7.5 | -0.6655 | 0.00724 | -0.0886 | -91.9199
-7 | -0.6061 | 0.00704 | -0.0844 | -86.0938
-6.5 | -0.5456 | 0.00684 | -0.0806 | -79.7661
-6 | -0.4843 | 0.00664 | -0.0773 | -72.9367
-5.5 | -0.4225 | 0.00646 | -0.0742 | -65.4025
-5 | -0.361 | 0.0063 | -0.0713 | -57.3016
-4.5 | -0.2991 | 0.00614 | -0.0687 | -48.7134
-4 | -0.2369 | 0.00601 | -0.0663 | -39.4176
-3.5 | -0.1741 | 0.00589 | -0.0641 | -29.5586
-3 | -0.1108 | 0.00578 | -0.0622 | -19.1696
-2.5 | -0.0477 | 0.00568 | -0.0604 | -8.3979
-2 | 0.0138 | 0.0056 | -0.0583 | 2.4643
-1.5 | 0.0754 | 0.00554 | -0.0563 | 13.6101
-1 | 0.137 | 0.00551 | -0.0544 | 24.8639
-0.5 | 0.1979 | 0.00551 | -0.0524 | 35.9165
0 | 0.2584 | 0.00551 | -0.0503 | 46.8966
0.5 | 0.3178 | 0.00553 | -0.048 | 57.4684
1 | 0.3765 | 0.00558 | -0.0455 | 67.4731
1.5 | 0.4347 | 0.00564 | -0.0429 | 77.0745
2 | 0.4922 | 0.00573 | -0.0402 | 85.8988
2.5 | 0.5465 | 0.00585 | -0.0367 | 93.4188
3 | 0.5913 | 0.00589 | -0.0312 | 100.3905
3.5 | 0.637 | 0.00611 | -0.0259 | 104.2553
4 | 0.6857 | 0.00632 | -0.0211 | 108.4968
4.5 | 0.7331 | 0.00654 | -0.0161 | 112.0948
5 | 0.7759 | 0.00683 | -0.0101 | 113.6018
6 | 0.865 | 0.00743 | 0.0012 | 116.4199
6.5 | 0.9082 | 0.00779 | 0.0072 | 116.5854
7 | 0.9499 | 0.00824 | 0.0134 | 115.2791
7.5 | 0.9923 | 0.00871 | 0.0194 | 113.9265
8 | 1.0336 | 0.00926 | 0.0256 | 111.6199
8.5 | 1.078 | 0.00987 | 0.0311 | 109.2199