## index
index | Re | Mach | Datasource
1 | 50000 | 0 | JavaFoil+Calcfoil stall+Eppler ext transition
2 | 50000 | 0 | XFOIL ncrit=9
3 | 50000 | 0.1 | JavaFoil+Calcfoil stall+Eppler ext transition
4 | 50000 | 0.1 | XFOIL ncrit=9
5 | 50000 | 0.25 | JavaFoil+Calcfoil stall+Eppler ext transition
6 | 50000 | 0.25 | XFOIL ncrit=9
7 | 50000 | 0.5 | JavaFoil+Calcfoil stall+Eppler ext transition
8 | 50000 | 0.5 | XFOIL ncrit=9
9 | 100000 | 0 | JavaFoil+Calcfoil stall+Eppler ext transition
10 | 100000 | 0 | XFOIL ncrit=9
11 | 100000 | 0.1 | JavaFoil+Calcfoil stall+Eppler ext transition
12 | 100000 | 0.1 | XFOIL ncrit=9
13 | 100000 | 0.25 | JavaFoil+Calcfoil stall+Eppler ext transition
14 | 100000 | 0.25 | XFOIL ncrit=9
15 | 100000 | 0.5 | JavaFoil+Calcfoil stall+Eppler ext transition
16 | 100000 | 0.5 | XFOIL ncrit=9
17 | 250000 | 0 | JavaFoil+Calcfoil stall+Eppler ext transition
18 | 250000 | 0 | XFOIL ncrit=9
19 | 250000 | 0.1 | JavaFoil+Calcfoil stall+Eppler ext transition
20 | 250000 | 0.1 | XFOIL ncrit=9
21 | 250000 | 0.25 | JavaFoil+Calcfoil stall+Eppler ext transition
22 | 250000 | 0.25 | XFOIL ncrit=9
23 | 250000 | 0.5 | JavaFoil+Calcfoil stall+Eppler ext transition
24 | 250000 | 0.5 | XFOIL ncrit=9
25 | 500000 | 0 | JavaFoil+Calcfoil stall+Eppler ext transition
26 | 500000 | 0 | XFOIL ncrit=9
27 | 500000 | 0.1 | JavaFoil+Calcfoil stall+Eppler ext transition
28 | 500000 | 0.1 | XFOIL ncrit=9
29 | 500000 | 0.25 | JavaFoil+Calcfoil stall+Eppler ext transition
30 | 500000 | 0.25 | XFOIL ncrit=9
31 | 500000 | 0.5 | JavaFoil+Calcfoil stall+Eppler ext transition
32 | 500000 | 0.5 | XFOIL ncrit=9
33 | 750000 | 0 | JavaFoil+Calcfoil stall+Eppler ext transition
34 | 750000 | 0 | XFOIL ncrit=9
35 | 750000 | 0.1 | JavaFoil+Calcfoil stall+Eppler ext transition
36 | 750000 | 0.1 | XFOIL ncrit=9
37 | 750000 | 0.25 | JavaFoil+Calcfoil stall+Eppler ext transition
38 | 750000 | 0.25 | XFOIL ncrit=9
39 | 750000 | 0.5 | JavaFoil+Calcfoil stall+Eppler ext transition
40 | 750000 | 0.5 | XFOIL ncrit=9
41 | 1000000 | 0 | JavaFoil+Calcfoil stall+Eppler ext transition
42 | 1000000 | 0 | XFOIL ncrit=9
43 | 1000000 | 0.1 | JavaFoil+Calcfoil stall+Eppler ext transition
44 | 1000000 | 0.1 | XFOIL ncrit=9
45 | 1000000 | 0.25 | JavaFoil+Calcfoil stall+Eppler ext transition
46 | 1000000 | 0.25 | XFOIL ncrit=9
47 | 1000000 | 0.5 | JavaFoil+Calcfoil stall+Eppler ext transition
48 | 1000000 | 0.5 | XFOIL ncrit=9
49 | 2000000 | 0 | JavaFoil+Calcfoil stall+Eppler ext transition
50 | 2000000 | 0 | XFOIL ncrit=9
51 | 2000000 | 0.1 | JavaFoil+Calcfoil stall+Eppler ext transition
52 | 2000000 | 0.1 | XFOIL ncrit=9
53 | 2000000 | 0.25 | JavaFoil+Calcfoil stall+Eppler ext transition
54 | 2000000 | 0.25 | XFOIL ncrit=9
55 | 2000000 | 0.5 | JavaFoil+Calcfoil stall+Eppler ext transition
56 | 2000000 | 0.5 | XFOIL ncrit=9
57 | 3000000 | 0 | JavaFoil+Calcfoil stall+Eppler ext transition
58 | 3000000 | 0 | XFOIL ncrit=9
59 | 3000000 | 0.1 | JavaFoil+Calcfoil stall+Eppler ext transition
60 | 3000000 | 0.1 | XFOIL ncrit=9
61 | 3000000 | 0.25 | JavaFoil+Calcfoil stall+Eppler ext transition
62 | 3000000 | 0.25 | XFOIL ncrit=9
63 | 3000000 | 0.5 | JavaFoil+Calcfoil stall+Eppler ext transition
64 | 3000000 | 0.5 | XFOIL ncrit=9
65 | 4000000 | 0 | JavaFoil+Calcfoil stall+Eppler ext transition
66 | 4000000 | 0 | XFOIL ncrit=9
67 | 4000000 | 0.1 | JavaFoil+Calcfoil stall+Eppler ext transition
68 | 4000000 | 0.1 | XFOIL ncrit=9
69 | 4000000 | 0.25 | JavaFoil+Calcfoil stall+Eppler ext transition
70 | 4000000 | 0.25 | XFOIL ncrit=9
71 | 4000000 | 0.5 | JavaFoil+Calcfoil stall+Eppler ext transition
72 | 4000000 | 0.5 | XFOIL ncrit=9
73 | 5000000 | 0 | JavaFoil+Calcfoil stall+Eppler ext transition
74 | 5000000 | 0 | XFOIL ncrit=9
75 | 5000000 | 0.1 | JavaFoil+Calcfoil stall+Eppler ext transition
76 | 5000000 | 0.1 | XFOIL ncrit=9
77 | 5000000 | 0.25 | JavaFoil+Calcfoil stall+Eppler ext transition
78 | 5000000 | 0.25 | XFOIL ncrit=9
79 | 5000000 | 0.5 | JavaFoil+Calcfoil stall+Eppler ext transition
80 | 5000000 | 0.5 | XFOIL ncrit=9
81 | 6000000 | 0 | JavaFoil+Calcfoil stall+Eppler ext transition
82 | 6000000 | 0 | XFOIL ncrit=9
83 | 6000000 | 0.1 | JavaFoil+Calcfoil stall+Eppler ext transition
84 | 6000000 | 0.1 | XFOIL ncrit=9
85 | 6000000 | 0.25 | JavaFoil+Calcfoil stall+Eppler ext transition
86 | 6000000 | 0.25 | XFOIL ncrit=9
87 | 6000000 | 0.5 | JavaFoil+Calcfoil stall+Eppler ext transition
88 | 6000000 | 0.5 | XFOIL ncrit=9
89 | 7000000 | 0 | JavaFoil+Calcfoil stall+Eppler ext transition
90 | 7000000 | 0 | XFOIL ncrit=9
91 | 7000000 | 0.1 | JavaFoil+Calcfoil stall+Eppler ext transition
92 | 7000000 | 0.1 | XFOIL ncrit=9
93 | 7000000 | 0.25 | JavaFoil+Calcfoil stall+Eppler ext transition
94 | 7000000 | 0.25 | XFOIL ncrit=9
95 | 7000000 | 0.5 | JavaFoil+Calcfoil stall+Eppler ext transition
96 | 7000000 | 0.5 | XFOIL ncrit=9
97 | 8000000 | 0 | JavaFoil+Calcfoil stall+Eppler ext transition
98 | 8000000 | 0 | XFOIL ncrit=9
99 | 8000000 | 0.1 | JavaFoil+Calcfoil stall+Eppler ext transition
100 | 8000000 | 0.1 | XFOIL ncrit=9
101 | 8000000 | 0.25 | JavaFoil+Calcfoil stall+Eppler ext transition
102 | 8000000 | 0.25 | XFOIL ncrit=9
103 | 8000000 | 0.5 | JavaFoil+Calcfoil stall+Eppler ext transition
104 | 8000000 | 0.5 | XFOIL ncrit=9
105 | 10000000 | 0 | JavaFoil+Calcfoil stall+Eppler ext transition
106 | 10000000 | 0 | XFOIL ncrit=9
107 | 10000000 | 0.1 | JavaFoil+Calcfoil stall+Eppler ext transition
108 | 10000000 | 0.1 | XFOIL ncrit=9
109 | 10000000 | 0.25 | JavaFoil+Calcfoil stall+Eppler ext transition
110 | 10000000 | 0.25 | XFOIL ncrit=9
111 | 10000000 | 0.5 | JavaFoil+Calcfoil stall+Eppler ext transition
112 | 10000000 | 0.5 | XFOIL ncrit=9
113 | 12000000 | 0 | JavaFoil+Calcfoil stall+Eppler ext transition
114 | 12000000 | 0 | XFOIL ncrit=9
115 | 12000000 | 0.1 | JavaFoil+Calcfoil stall+Eppler ext transition
116 | 12000000 | 0.1 | XFOIL ncrit=9
117 | 12000000 | 0.25 | JavaFoil+Calcfoil stall+Eppler ext transition
118 | 12000000 | 0.25 | XFOIL ncrit=9
119 | 12000000 | 0.5 | JavaFoil+Calcfoil stall+Eppler ext transition
120 | 12000000 | 0.5 | XFOIL ncrit=9
121 | 14000000 | 0 | JavaFoil+Calcfoil stall+Eppler ext transition
122 | 14000000 | 0 | XFOIL ncrit=9
123 | 14000000 | 0.1 | JavaFoil+Calcfoil stall+Eppler ext transition
124 | 14000000 | 0.1 | XFOIL ncrit=9
125 | 14000000 | 0.25 | JavaFoil+Calcfoil stall+Eppler ext transition
126 | 14000000 | 0.25 | XFOIL ncrit=9
127 | 14000000 | 0.5 | JavaFoil+Calcfoil stall+Eppler ext transition
128 | 14000000 | 0.5 | XFOIL ncrit=9
129 | 16000000 | 0 | JavaFoil+Calcfoil stall+Eppler ext transition
130 | 16000000 | 0 | XFOIL ncrit=9
131 | 16000000 | 0.1 | JavaFoil+Calcfoil stall+Eppler ext transition
132 | 16000000 | 0.1 | XFOIL ncrit=9
133 | 16000000 | 0.25 | JavaFoil+Calcfoil stall+Eppler ext transition
134 | 16000000 | 0.25 | XFOIL ncrit=9
135 | 16000000 | 0.5 | JavaFoil+Calcfoil stall+Eppler ext transition
136 | 16000000 | 0.5 | XFOIL ncrit=9
137 | 18000000 | 0 | JavaFoil+Calcfoil stall+Eppler ext transition
138 | 18000000 | 0 | XFOIL ncrit=9
139 | 18000000 | 0.1 | JavaFoil+Calcfoil stall+Eppler ext transition
140 | 18000000 | 0.1 | XFOIL ncrit=9
141 | 18000000 | 0.25 | JavaFoil+Calcfoil stall+Eppler ext transition
142 | 18000000 | 0.25 | XFOIL ncrit=9
143 | 18000000 | 0.5 | JavaFoil+Calcfoil stall+Eppler ext transition
144 | 18000000 | 0.5 | XFOIL ncrit=9
145 | 20000000 | 0 | JavaFoil+Calcfoil stall+Eppler ext transition
146 | 20000000 | 0 | XFOIL ncrit=9
147 | 20000000 | 0.1 | JavaFoil+Calcfoil stall+Eppler ext transition
148 | 20000000 | 0.1 | XFOIL ncrit=9
149 | 20000000 | 0.25 | JavaFoil+Calcfoil stall+Eppler ext transition
150 | 20000000 | 0.25 | XFOIL ncrit=9
151 | 20000000 | 0.5 | JavaFoil+Calcfoil stall+Eppler ext transition
152 | 20000000 | 0.5 | XFOIL ncrit=9

## 1. Re 50k Mach 0.00 (1)
BIGFOIL.COM POLAR EXPORT
goe591
GOE 591 |  |  |  | Cl Max: | 1.663 | at alpha= | 12 | deg
JavaFoil+Calcfoil stall+Eppler ext transition |  |  |  | L/D Max: | 47.023 | at alpha= | 5.5 | deg
Re: | 50000 |  |  | Cd Min: | 0.01689 | at alpha= | -1 | deg
Mach: | 0 |  |  | Cl=0 at alpha= | -5.1889 | deg
|  |  |  | @ Cl=0.1, Cd= | 0.043165
|  |  |  | @ Cl=0.4, Cd= | 0.029261
|  |  |  | @ Cl=0.6, Cd= | 0.017864
alpha (deg) | Cl | Cd | Cm | Cl/Cd
-20 | -0.452 | 0.36399 | -0.022 | -1.243
-19.5 | -0.465 | 0.34322 | -0.023 | -1.356
-19 | -0.478 | 0.31412 | -0.024 | -1.522
-18.5 | -0.49 | 0.29945 | -0.024 | -1.637
-18 | -0.501 | 0.2781 | -0.025 | -1.803
-17.5 | -0.512 | 0.26382 | -0.026 | -1.939
-17 | -0.521 | 0.24159 | -0.026 | -2.155
-16.5 | -0.528 | 0.22706 | -0.027 | -2.326
-16 | -0.534 | 0.2142 | -0.028 | -2.493
-15.5 | -0.538 | 0.19303 | -0.029 | -2.786
-15 | -0.539 | 0.17978 | -0.03 | -3
-14.5 | -0.538 | 0.16982 | -0.03 | -3.169
-14 | -0.534 | 0.16169 | -0.031 | -3.305
-13.5 | -0.528 | 0.1455 | -0.031 | -3.626
-13 | -0.518 | 0.14127 | -0.032 | -3.664
-12.5 | -0.504 | 0.13018 | -0.032 | -3.874
-12 | -0.488 | 0.12063 | -0.033 | -4.043
-11.5 | -0.468 | 0.11324 | -0.033 | -4.13
-11 | -0.445 | 0.10479 | -0.034 | -4.242
-10.5 | -0.418 | 0.09659 | -0.035 | -4.33
-10 | -0.389 | 0.09081 | -0.035 | -4.281
-9.5 | -0.356 | 0.08419 | -0.036 | -4.223
-9 | -0.319 | 0.07906 | -0.037 | -4.031
-8.5 | -0.28 | 0.07371 | -0.037 | -3.805
-8 | -0.241 | 0.06879 | -0.037 | -3.503
-7.5 | -0.2 | 0.06315 | -0.038 | -3.172
-7 | -0.159 | 0.05901 | -0.039 | -2.687
-6.5 | -0.116 | 0.05533 | -0.039 | -2.093
-6 | -0.072 | 0.0522 | -0.04 | -1.383
-5.5 | -0.028 | 0.04932 | -0.04 | -0.565
-5 | 0.017 | 0.04709 | -0.041 | 0.364
-4.5 | 0.063 | 0.04483 | -0.042 | 1.399
-4 | 0.109 | 0.04276 | -0.043 | 2.544
-3.5 | 0.155 | 0.04117 | -0.043 | 3.771
-3 | 0.202 | 0.04006 | -0.044 | 5.043
-2.5 | 0.249 | 0.039 | -0.045 | 6.387
-2 | 0.296 | 0.03823 | -0.045 | 7.751
-1.5 | 0.344 | 0.03771 | -0.047 | 9.117
-1 | 0.482 | 0.01689 | -0.099 | 28.535
-0.5 | 0.541 | 0.01721 | -0.101 | 31.446
0 | 0.593 | 0.01788 | -0.102 | 33.152
0.5 | 0.65 | 0.01775 | -0.102 | 36.634
1 | 0.708 | 0.01821 | -0.103 | 38.876
1.5 | 0.766 | 0.01881 | -0.104 | 40.706
2 | 0.822 | 0.01948 | -0.105 | 42.194
2.5 | 0.878 | 0.02009 | -0.105 | 43.704
3 | 0.933 | 0.02081 | -0.106 | 44.815
3.5 | 0.987 | 0.02159 | -0.107 | 45.704
4 | 1.041 | 0.0225 | -0.108 | 46.238
4.5 | 1.093 | 0.02348 | -0.108 | 46.573
5 | 1.143 | 0.0246 | -0.109 | 46.477
5.5 | 1.194 | 0.02539 | -0.109 | 47.023
6 | 1.246 | 0.02655 | -0.11 | 46.926
6.5 | 1.301 | 0.02787 | -0.11 | 46.669
7 | 1.356 | 0.02933 | -0.111 | 46.24
7.5 | 1.411 | 0.03102 | -0.112 | 45.482
8 | 1.466 | 0.03386 | -0.113 | 43.284
8.5 | 1.51 | 0.03518 | -0.114 | 42.909
9 | 1.551 | 0.03733 | -0.114 | 41.55
9.5 | 1.582 | 0.04003 | -0.114 | 39.525
10 | 1.617 | 0.04335 | -0.114 | 37.29
10.5 | 1.636 | 0.04694 | -0.114 | 34.844
11 | 1.65 | 0.0513 | -0.114 | 32.162
11.5 | 1.662 | 0.05582 | -0.113 | 29.779
12 | 1.663 | 0.06038 | -0.113 | 27.548
12.5 | 1.636 | 0.06994 | -0.109 | 23.384
13 | 1.465 | 0.11092 | -0.052 | 13.212
13.5 | 1.462 | 0.11917 | -0.052 | 12.268
14 | 1.453 | 0.12774 | -0.051 | 11.377
14.5 | 1.44 | 0.13742 | -0.05 | 10.476
15 | 1.421 | 0.14714 | -0.05 | 9.659
15.5 | 1.398 | 0.15697 | -0.05 | 8.908
16 | 1.371 | 0.16798 | -0.05 | 8.163
16.5 | 1.341 | 0.1808 | -0.049 | 7.415
17 | 1.307 | 0.19243 | -0.049 | 6.792

## 2. Re 50k Mach 0.00 (2)
BIGFOIL.COM POLAR EXPORT
goe591
GOE 591 |  |  |  | Cl Max: | 0.8896 | at alpha= | 10 | deg
XFOIL ncrit=9 |  |  |  | L/D Max: | 11.9583 | at alpha= | 6 | deg
Re: | 50000 |  |  | Cd Min: | 0.23525 | at alpha= | -20 | deg
Mach: | 0 |  |  | Cl=0 at alpha= | -1.3181 | deg
|  |  |  | @ Cl=0.1, Cd= | 0.039746
|  |  |  | @ Cl=0.4, Cd= | 0.041501
|  |  |  | @ Cl=0.6, Cd= | 0.052448
alpha (deg) | Cl | Cd | Cm | Cl/Cd
-20 | -0.5079 | 0.23525 | -0.0011 | -2.159
-19.5 | -0.4886 | 0.22749 | -0.0033 | -2.1478
-19 | -0.4722 | 0.22198 | -0.0063 | -2.1272
-18.5 | -0.4599 | 0.21903 | -0.0101 | -2.0997
-18 | -0.4613 | 0.22347 | -0.0151 | -2.0643
-17.5 | -0.4276 | 0.20565 | -0.0153 | -2.0793
-17 | -0.4108 | 0.19938 | -0.0175 | -2.0604
-16.5 | -0.398 | 0.19479 | -0.0204 | -2.0432
-16 | -0.3984 | 0.19572 | -0.0245 | -2.0356
-15.5 | -0.3717 | 0.18312 | -0.0251 | -2.0298
-15 | -0.356 | 0.17691 | -0.0267 | -2.0123
-14.5 | -0.3554 | 0.17554 | -0.03 | -2.0246
-14 | -0.3386 | 0.16698 | -0.0312 | -2.0278
-13.5 | -0.3215 | 0.15988 | -0.0319 | -2.0109
-13 | -0.3245 | 0.15801 | -0.0346 | -2.0537
-12.5 | -0.3049 | 0.14898 | -0.0347 | -2.0466
-12 | -0.3 | 0.14466 | -0.0358 | -2.0738
-11.5 | -0.2947 | 0.13888 | -0.0366 | -2.122
-11 | -0.2842 | 0.13304 | -0.0364 | -2.1362
-10.5 | -0.2952 | 0.13012 | -0.0378 | -2.2687
-10 | -0.2787 | 0.12303 | -0.0362 | -2.2653
-9.5 | -0.2763 | 0.11756 | -0.0351 | -2.3503
-9 | -0.2997 | 0.11636 | -0.0342 | -2.5756
-8.5 | -0.2868 | 0.10924 | -0.0308 | -2.6254
-8 | -0.3368 | 0.11025 | -0.0266 | -3.0549
-7.5 | -0.3276 | 0.10361 | -0.0218 | -3.1619
-7 | -0.3906 | 0.10483 | -0.0162 | -3.726
-6.5 | -0.3897 | 0.09911 | -0.0108 | -3.932
-6 | -0.4067 | 0.09517 | -0.0069 | -4.2734
-5.5 | -0.4231 | 0.09124 | -0.0041 | -4.6372
-5 | -0.4422 | 0.08773 | -0.0062 | -5.0405
-4.5 | -0.4381 | 0.08218 | 0.0002 | -5.331
-4 | -0.4381 | 0.07753 | 0.0026 | -5.6507
-3.5 | -0.4367 | 0.07304 | 0.0068 | -5.9789
-2 | -0.1129 | 0.0456 | -0.0587 | -2.4759
-1.5 | -0.0259 | 0.04241 | -0.0654 | -0.61071
-1 | 0.0453 | 0.04053 | -0.0688 | 1.1177
-0.5 | 0.1214 | 0.03944 | -0.0726 | 3.0781
0 | 0.1935 | 0.03802 | -0.0759 | 5.0894
0.5 | 0.2714 | 0.037 | -0.0795 | 7.3351
1 | 0.3371 | 0.03868 | -0.0821 | 8.7151
1.5 | 0.374 | 0.04067 | -0.0809 | 9.196
2 | 0.4306 | 0.04248 | -0.0821 | 10.1365
2.5 | 0.4703 | 0.04468 | -0.0813 | 10.526
3 | 0.5084 | 0.047 | -0.0804 | 10.817
3.5 | 0.5657 | 0.0488 | -0.0812 | 11.5922
4 | 0.5878 | 0.0518 | -0.0787 | 11.3475
4.5 | 0.6313 | 0.05411 | -0.0782 | 11.667
5 | 0.6683 | 0.05679 | -0.077 | 11.7679
5.5 | 0.6913 | 0.06027 | -0.0752 | 11.4701
6 | 0.745 | 0.0623 | -0.075 | 11.9583
6.5 | 0.7435 | 0.06768 | -0.0725 | 10.9855
7 | 0.7683 | 0.07173 | -0.0713 | 10.711
7.5 | 0.8155 | 0.07448 | -0.0707 | 10.9492
8 | 0.8005 | 0.08165 | -0.0691 | 9.804
8.5 | 0.8198 | 0.08637 | -0.068 | 9.4917
9 | 0.8423 | 0.09081 | -0.0668 | 9.2754
9.5 | 0.8483 | 0.09689 | -0.0661 | 8.7553
10 | 0.8896 | 0.1002 | -0.0649 | 8.8782
10.5 | 0.8878 | 0.1082 | -0.0654 | 8.2052
11 | 0.8293 | 0.12379 | -0.0707 | 6.6992

## 3. Re 50k Mach 0.10 (1)
BIGFOIL.COM POLAR EXPORT
goe591
GOE 591 |  |  |  | Cl Max: | 1.661 | at alpha= | 11.5 | deg
JavaFoil+Calcfoil stall+Eppler ext transition |  |  |  | L/D Max: | 46.936 | at alpha= | 5.5 | deg
Re: | 50000 |  |  | Cd Min: | 0.01701 | at alpha= | -1 | deg
Mach: | 0.1 |  |  | Cl=0 at alpha= | -5.1889 | deg
|  |  |  | @ Cl=0.1, Cd= | 0.043249
|  |  |  | @ Cl=0.4, Cd= | 0.02964
|  |  |  | @ Cl=0.6, Cd= | 0.017895
alpha (deg) | Cl | Cd | Cm | Cl/Cd
-19.5 | -0.425 | 0.37342 | -0.023 | -1.137
-19 | -0.44 | 0.3398 | -0.023 | -1.294
-18.5 | -0.454 | 0.32228 | -0.024 | -1.409
-18 | -0.468 | 0.30038 | -0.025 | -1.558
-17.5 | -0.481 | 0.27639 | -0.025 | -1.741
-17 | -0.493 | 0.25624 | -0.026 | -1.924
-16.5 | -0.503 | 0.24083 | -0.027 | -2.09
-16 | -0.512 | 0.22236 | -0.028 | -2.302
-15.5 | -0.518 | 0.20437 | -0.029 | -2.537
-15 | -0.523 | 0.18523 | -0.03 | -2.822
-14.5 | -0.524 | 0.18077 | -0.03 | -2.9
-14 | -0.523 | 0.16036 | -0.031 | -3.26
-13.5 | -0.518 | 0.151 | -0.032 | -3.432
-13 | -0.51 | 0.13829 | -0.032 | -3.689
-12.5 | -0.499 | 0.131 | -0.033 | -3.807
-12 | -0.484 | 0.12083 | -0.033 | -4.003
-11.5 | -0.465 | 0.11302 | -0.034 | -4.115
-11 | -0.443 | 0.10517 | -0.034 | -4.212
-10.5 | -0.417 | 0.09862 | -0.035 | -4.233
-10 | -0.389 | 0.09037 | -0.035 | -4.301
-9.5 | -0.356 | 0.0843 | -0.036 | -4.221
-9 | -0.319 | 0.07876 | -0.037 | -4.053
-8.5 | -0.281 | 0.07368 | -0.037 | -3.815
-8 | -0.242 | 0.06876 | -0.037 | -3.514
-7.5 | -0.201 | 0.06328 | -0.038 | -3.176
-7 | -0.159 | 0.05942 | -0.039 | -2.677
-6.5 | -0.116 | 0.05566 | -0.04 | -2.089
-6 | -0.073 | 0.05246 | -0.04 | -1.382
-5.5 | -0.028 | 0.04953 | -0.041 | -0.565
-5 | 0.017 | 0.04694 | -0.041 | 0.367
-4.5 | 0.063 | 0.04485 | -0.042 | 1.405
-4 | 0.109 | 0.04286 | -0.043 | 2.551
-3.5 | 0.156 | 0.04125 | -0.043 | 3.782
-3 | 0.203 | 0.04013 | -0.044 | 5.059
-2.5 | 0.25 | 0.03908 | -0.045 | 6.405
-2 | 0.298 | 0.03831 | -0.046 | 7.774
-1.5 | 0.346 | 0.03776 | -0.047 | 9.152
-1 | 0.484 | 0.01701 | -0.1 | 28.473
-0.5 | 0.544 | 0.01724 | -0.101 | 31.548
0 | 0.596 | 0.0179 | -0.102 | 33.278
0.5 | 0.654 | 0.01782 | -0.102 | 36.671
1 | 0.711 | 0.01829 | -0.103 | 38.899
1.5 | 0.769 | 0.01883 | -0.104 | 40.835
2 | 0.826 | 0.01958 | -0.105 | 42.176
2.5 | 0.882 | 0.02019 | -0.106 | 43.658
3 | 0.937 | 0.02094 | -0.107 | 44.736
3.5 | 0.991 | 0.0217 | -0.107 | 45.691
4 | 1.045 | 0.02257 | -0.108 | 46.295
4.5 | 1.097 | 0.02362 | -0.109 | 46.453
5 | 1.15 | 0.02478 | -0.109 | 46.392
5.5 | 1.201 | 0.02558 | -0.11 | 46.936
6 | 1.25 | 0.0268 | -0.11 | 46.643
6.5 | 1.306 | 0.02805 | -0.111 | 46.546
7 | 1.361 | 0.02957 | -0.112 | 46.05
7.5 | 1.417 | 0.03143 | -0.113 | 45.066
8 | 1.471 | 0.03426 | -0.114 | 42.941
8.5 | 1.516 | 0.03571 | -0.114 | 42.444
9 | 1.557 | 0.03791 | -0.114 | 41.071
9.5 | 1.594 | 0.0409 | -0.115 | 38.971
10 | 1.619 | 0.04427 | -0.115 | 36.568
10.5 | 1.639 | 0.04788 | -0.114 | 34.226
11 | 1.65 | 0.05227 | -0.114 | 31.565
11.5 | 1.661 | 0.057 | -0.114 | 29.135
12 | 1.659 | 0.06217 | -0.113 | 26.675
12.5 | 1.612 | 0.0754 | -0.107 | 21.374
13 | 1.461 | 0.11218 | -0.052 | 13.019
13.5 | 1.454 | 0.12069 | -0.052 | 12.048
14 | 1.442 | 0.13026 | -0.051 | 11.069
14.5 | 1.424 | 0.13974 | -0.05 | 10.191
15 | 1.401 | 0.1501 | -0.05 | 9.337
15.5 | 1.374 | 0.16056 | -0.05 | 8.556
16 | 1.342 | 0.17227 | -0.049 | 7.79
16.5 | 1.306 | 0.18574 | -0.049 | 7.032

## 4. Re 50k Mach 0.10 (2)
BIGFOIL.COM POLAR EXPORT
goe591
GOE 591 |  |  |  | Cl Max: | 0.8795 | at alpha= | 10.5 | deg
XFOIL ncrit=9 |  |  |  | L/D Max: | 11.7965 | at alpha= | 4.5 | deg
Re: | 50000 |  |  | Cd Min: | 0.23529 | at alpha= | -20 | deg
Mach: | 0.1 |  |  | Cl=0 at alpha= | -1.3246 | deg
|  |  |  | @ Cl=0.1, Cd= | 0.040033
|  |  |  | @ Cl=0.4, Cd= | 0.041527
|  |  |  | @ Cl=0.6, Cd= | 0.052704
alpha (deg) | Cl | Cd | Cm | Cl/Cd
-20 | -0.5082 | 0.23529 | -0.0008 | -2.1599
-19.5 | -0.4894 | 0.22801 | -0.0032 | -2.1464
-19 | -0.4731 | 0.22259 | -0.0063 | -2.1254
-18.5 | -0.4613 | 0.22015 | -0.0103 | -2.0954
-18 | -0.4635 | 0.22503 | -0.0153 | -2.0597
-17.5 | -0.4276 | 0.20595 | -0.0153 | -2.0762
-17 | -0.4109 | 0.19983 | -0.0175 | -2.0562
-16.5 | -0.3985 | 0.1955 | -0.0206 | -2.0384
-16 | -0.4 | 0.19698 | -0.0248 | -2.0307
-15.5 | -0.3707 | 0.18328 | -0.0251 | -2.0226
-15 | -0.3558 | 0.17736 | -0.0269 | -2.0061
-14.5 | -0.3566 | 0.17661 | -0.0304 | -2.0191
-14 | -0.3361 | 0.16684 | -0.0312 | -2.0145
-13.5 | -0.3207 | 0.16027 | -0.032 | -2.001
-13 | -0.3256 | 0.15899 | -0.035 | -2.0479
-12.5 | -0.3029 | 0.14917 | -0.0347 | -2.0306
-12 | -0.3005 | 0.14543 | -0.0361 | -2.0663
-11.5 | -0.291 | 0.13879 | -0.0366 | -2.0967
-11 | -0.284 | 0.13362 | -0.0367 | -2.1254
-10.5 | -0.2861 | 0.12901 | -0.0374 | -2.2177
-10 | -0.279 | 0.12369 | -0.0365 | -2.2556
-9.5 | -0.2738 | 0.11782 | -0.0352 | -2.3239
-9 | -0.3014 | 0.11722 | -0.0343 | -2.5712
-8.5 | -0.2861 | 0.10973 | -0.0308 | -2.6073
-8 | -0.3391 | 0.11117 | -0.0266 | -3.0503
-7.5 | -0.3281 | 0.10427 | -0.0218 | -3.1466
-7 | -0.3932 | 0.10577 | -0.0164 | -3.7175
-6.5 | -0.3912 | 0.09988 | -0.0109 | -3.9167
-6 | -0.406 | 0.09577 | -0.0068 | -4.2393
-5.5 | -0.4232 | 0.0919 | -0.0041 | -4.605
-5 | -0.4414 | 0.08811 | -0.0051 | -5.0096
-4.5 | -0.4384 | 0.0828 | 0.0007 | -5.2947
-4 | -0.4393 | 0.07816 | 0.0031 | -5.6205
-3.5 | -0.4384 | 0.07363 | 0.0073 | -5.9541
-3 | -0.4232 | 0.06918 | 0.0146 | -6.1174
-2 | -0.1117 | 0.04599 | -0.0594 | -2.4288
-1.5 | -0.0248 | 0.04273 | -0.0661 | -0.58039
-1 | 0.0459 | 0.04081 | -0.0693 | 1.1247
-0.5 | 0.1267 | 0.03965 | -0.0738 | 3.1955
0 | 0.1906 | 0.03847 | -0.0758 | 4.9545
0.5 | 0.2752 | 0.03715 | -0.0803 | 7.4078
1 | 0.3281 | 0.03894 | -0.0811 | 8.4258
1.5 | 0.3758 | 0.04084 | -0.0813 | 9.2018
2 | 0.4378 | 0.0426 | -0.0831 | 10.277
2.5 | 0.4659 | 0.04503 | -0.0809 | 10.3464
3 | 0.5116 | 0.04719 | -0.0808 | 10.8413
3.5 | 0.5646 | 0.04916 | -0.0811 | 11.4849
4 | 0.586 | 0.05218 | -0.0786 | 11.2304
4.5 | 0.6389 | 0.05416 | -0.0788 | 11.7965
5 | 0.6589 | 0.05761 | -0.0765 | 11.4373
5.5 | 0.6955 | 0.06049 | -0.0755 | 11.4978
6 | 0.7321 | 0.06353 | -0.0744 | 11.5237
6.5 | 0.7393 | 0.06844 | -0.0724 | 10.8022
7 | 0.7758 | 0.07179 | -0.0715 | 10.8065
7.5 | 0.7943 | 0.07656 | -0.0703 | 10.3749
8 | 0.794 | 0.08272 | -0.0691 | 9.5986
8.5 | 0.8404 | 0.08537 | -0.068 | 9.8442
9 | 0.8338 | 0.09219 | -0.067 | 9.0444
9.5 | 0.8527 | 0.09721 | -0.0661 | 8.7717
10 | 0.8773 | 0.10218 | -0.0654 | 8.5858
10.5 | 0.8795 | 0.10986 | -0.0659 | 8.0056
11 | 0.8512 | 0.12103 | -0.0685 | 7.033

## 5. Re 50k Mach 0.25 (1)
BIGFOIL.COM POLAR EXPORT
goe591
GOE 591 |  |  |  | Cl Max: | 1.651 | at alpha= | 11 | deg
JavaFoil+Calcfoil stall+Eppler ext transition |  |  |  | L/D Max: | 45.845 | at alpha= | 5.5 | deg
Re: | 50000 |  |  | Cd Min: | 0.01751 | at alpha= | -0.5 | deg
Mach: | 0.25 |  |  | Cl=0 at alpha= | -5.1915 | deg
|  |  |  | @ Cl=0.1, Cd= | 0.043852
|  |  |  | @ Cl=0.4, Cd= | 0.037711
|  |  |  | @ Cl=0.6, Cd= | 0.018075
alpha (deg) | Cl | Cd | Cm | Cl/Cd
-17.5 | -0.176 | 0.64525 | -0.023 | -0.272
-17 | -0.227 | 0.50576 | -0.023 | -0.449
-16.5 | -0.27 | 0.41315 | -0.024 | -0.654
-16 | -0.309 | 0.35075 | -0.025 | -0.881
-15.5 | -0.343 | 0.30312 | -0.026 | -1.132
-15 | -0.373 | 0.27173 | -0.028 | -1.374
-14.5 | -0.399 | 0.23762 | -0.029 | -1.679
-14 | -0.42 | 0.21243 | -0.031 | -1.977
-13.5 | -0.436 | 0.18495 | -0.032 | -2.356
-13 | -0.446 | 0.17017 | -0.033 | -2.619
-12.5 | -0.45 | 0.15652 | -0.033 | -2.874
-12 | -0.448 | 0.14003 | -0.034 | -3.2
-11.5 | -0.441 | 0.12825 | -0.034 | -3.435
-11 | -0.427 | 0.11869 | -0.035 | -3.6
-10.5 | -0.409 | 0.10711 | -0.036 | -3.815
-10 | -0.385 | 0.09815 | -0.036 | -3.922
-9.5 | -0.355 | 0.08981 | -0.037 | -3.957
-9 | -0.32 | 0.08436 | -0.037 | -3.798
-8.5 | -0.283 | 0.07833 | -0.038 | -3.617
-8 | -0.244 | 0.07166 | -0.038 | -3.411
-7.5 | -0.204 | 0.06653 | -0.039 | -3.065
-7 | -0.162 | 0.06132 | -0.04 | -2.64
-6.5 | -0.119 | 0.05721 | -0.04 | -2.072
-6 | -0.074 | 0.05355 | -0.041 | -1.383
-5.5 | -0.029 | 0.05061 | -0.042 | -0.565
-5 | 0.018 | 0.04798 | -0.042 | 0.368
-4.5 | 0.065 | 0.04549 | -0.043 | 1.42
-4 | 0.112 | 0.04329 | -0.044 | 2.59
-3.5 | 0.16 | 0.04161 | -0.044 | 3.848
-3 | 0.208 | 0.04045 | -0.045 | 5.152
-2.5 | 0.257 | 0.03938 | -0.046 | 6.528
-2 | 0.306 | 0.03873 | -0.047 | 7.898
-1.5 | 0.355 | 0.03806 | -0.048 | 9.327
-1 | 0.404 | 0.03768 | -0.049 | 10.729
-0.5 | 0.559 | 0.01751 | -0.104 | 31.916
0 | 0.612 | 0.01824 | -0.105 | 33.527
0.5 | 0.671 | 0.01818 | -0.105 | 36.919
1 | 0.73 | 0.0188 | -0.106 | 38.818
1.5 | 0.789 | 0.01943 | -0.107 | 40.599
2 | 0.846 | 0.02009 | -0.108 | 42.099
2.5 | 0.903 | 0.02076 | -0.109 | 43.506
3 | 0.959 | 0.02159 | -0.109 | 44.428
3.5 | 1.014 | 0.02244 | -0.11 | 45.192
4 | 1.069 | 0.02344 | -0.111 | 45.599
4.5 | 1.121 | 0.02458 | -0.111 | 45.63
5 | 1.175 | 0.02588 | -0.112 | 45.388
5.5 | 1.226 | 0.02673 | -0.112 | 45.845
6 | 1.279 | 0.02804 | -0.113 | 45.618
6.5 | 1.336 | 0.0294 | -0.114 | 45.447
7 | 1.394 | 0.03114 | -0.115 | 44.752
7.5 | 1.456 | 0.03397 | -0.116 | 42.858
8 | 1.501 | 0.0365 | -0.116 | 41.11
8.5 | 1.543 | 0.03813 | -0.117 | 40.467
9 | 1.583 | 0.04085 | -0.117 | 38.751
9.5 | 1.617 | 0.04418 | -0.117 | 36.588
10 | 1.635 | 0.04853 | -0.117 | 33.695
10.5 | 1.646 | 0.05318 | -0.116 | 30.94
11 | 1.651 | 0.05783 | -0.116 | 28.558
11.5 | 1.637 | 0.06563 | -0.114 | 24.945
12 | 1.458 | 0.10307 | -0.072 | 14.146
12.5 | 1.432 | 0.11158 | -0.053 | 12.833
13 | 1.41 | 0.12207 | -0.052 | 11.554
13.5 | 1.379 | 0.13299 | -0.051 | 10.37
14 | 1.338 | 0.14646 | -0.05 | 9.136
14.5 | 1.287 | 0.15821 | -0.049 | 8.135
15 | 1.227 | 0.17605 | -0.049 | 6.969
15.5 | 1.158 | 0.19458 | -0.048 | 5.952
16 | 1.082 | 0.21618 | -0.048 | 5.003

## 6. Re 50k Mach 0.25 (2)
BIGFOIL.COM POLAR EXPORT
goe591
GOE 591 |  |  |  | Cl Max: | 0.8512 | at alpha= | 10.5 | deg
XFOIL ncrit=9 |  |  |  | L/D Max: | 11.2563 | at alpha= | 5 | deg
Re: | 50000 |  |  | Cd Min: | 0.23739 | at alpha= | -20 | deg
Mach: | 0.25 |  |  | Cl=0 at alpha= | -1.3296 | deg
|  |  |  | @ Cl=0.1, Cd= | 0.041539
|  |  |  | @ Cl=0.4, Cd= | 0.043082
|  |  |  | @ Cl=0.6, Cd= | 0.055191
alpha (deg) | Cl | Cd | Cm | Cl/Cd
-20 | -0.5127 | 0.23739 | 0.0001 | -2.1597
-19.5 | -0.4947 | 0.23123 | -0.003 | -2.1394
-19 | -0.4787 | 0.22649 | -0.0065 | -2.1136
-18.5 | -0.4712 | 0.22749 | -0.0113 | -2.0713
-18 | -0.4488 | 0.21612 | -0.0134 | -2.0766
-17.5 | -0.4285 | 0.20815 | -0.0153 | -2.0586
-17 | -0.4127 | 0.20262 | -0.0181 | -2.0368
-16.5 | -0.404 | 0.20064 | -0.0219 | -2.0136
-16 | -0.3975 | 0.1978 | -0.0253 | -2.0096
-15.5 | -0.3675 | 0.18493 | -0.0255 | -1.9872
-15 | -0.3563 | 0.18053 | -0.028 | -1.9736
-14.5 | -0.365 | 0.18287 | -0.0321 | -1.996
-14 | -0.3284 | 0.16779 | -0.0315 | -1.9572
-13.5 | -0.3189 | 0.16304 | -0.0333 | -1.956
-13 | -0.3329 | 0.16458 | -0.0368 | -2.0227
-12.5 | -0.2957 | 0.15084 | -0.0354 | -1.9604
-12 | -0.3063 | 0.15035 | -0.038 | -2.0372
-11.5 | -0.2797 | 0.13989 | -0.0369 | -1.9994
-11 | -0.2882 | 0.13794 | -0.0384 | -2.0893
-10.5 | -0.269 | 0.12937 | -0.0372 | -2.0793
-10 | -0.2847 | 0.12807 | -0.0379 | -2.223
-9.5 | -0.2672 | 0.12006 | -0.0357 | -2.2256
-9 | -0.2738 | 0.11582 | -0.0341 | -2.364
-8.5 | -0.2907 | 0.11352 | -0.0312 | -2.5608
-8 | -0.2909 | 0.10812 | -0.0271 | -2.6905
-7.5 | -0.3388 | 0.10877 | -0.0218 | -3.1148
-7 | -0.3405 | 0.10343 | -0.0167 | -3.2921
-6.5 | -0.4046 | 0.10469 | -0.0122 | -3.8647
-6 | -0.4164 | 0.10019 | -0.0082 | -4.1561
-5.5 | -0.436 | 0.09657 | -0.0065 | -4.5149
-5 | -0.4303 | 0.09024 | 0.0005 | -4.7684
-4.5 | -0.4469 | 0.0867 | -0.0002 | -5.1546
-4 | -0.4479 | 0.08169 | 0.0037 | -5.4829
-3.5 | -0.4466 | 0.0769 | 0.0101 | -5.8075
-2 | -0.1106 | 0.0482 | -0.0623 | -2.2946
-1.5 | -0.0244 | 0.04444 | -0.069 | -0.54905
-1 | 0.0472 | 0.04242 | -0.0721 | 1.1127
-0.5 | 0.1209 | 0.04119 | -0.0754 | 2.9352
0 | 0.1961 | 0.04014 | -0.0786 | 4.8854
0.5 | 0.2717 | 0.03811 | -0.0814 | 7.1294
1 | 0.3378 | 0.03988 | -0.0836 | 8.4704
1.5 | 0.3747 | 0.04202 | -0.0822 | 8.9172
2 | 0.424 | 0.04409 | -0.0823 | 9.6167
2.5 | 0.4787 | 0.04615 | -0.083 | 10.3727
3 | 0.5041 | 0.04891 | -0.0806 | 10.3067
3.5 | 0.554 | 0.05113 | -0.0806 | 10.8351
4 | 0.586 | 0.054 | -0.079 | 10.8519
4.5 | 0.6201 | 0.0569 | -0.0777 | 10.8981
5 | 0.6684 | 0.05938 | -0.0773 | 11.2563
5.5 | 0.6793 | 0.06365 | -0.0748 | 10.6724
6 | 0.7219 | 0.06665 | -0.0742 | 10.8312
6.5 | 0.7374 | 0.07132 | -0.0726 | 10.3393
7 | 0.7467 | 0.0766 | -0.0712 | 9.748
7.5 | 0.7706 | 0.08121 | -0.0703 | 9.489
8 | 0.8006 | 0.08554 | -0.0694 | 9.3594
8.5 | 0.7997 | 0.09185 | -0.0685 | 8.7066
9 | 0.8454 | 0.09492 | -0.0672 | 8.9064
9.5 | 0.8368 | 0.10241 | -0.0671 | 8.1711
10 | 0.8411 | 0.10957 | -0.0674 | 7.6764
10.5 | 0.8512 | 0.11684 | -0.0681 | 7.2852
11 | 0.8461 | 0.12687 | -0.071 | 6.669

## 7. Re 50k Mach 0.50 (1)
BIGFOIL.COM POLAR EXPORT
goe591
GOE 591 |  |  |  | Cl Max: | 1.657 | at alpha= | 9 | deg
JavaFoil+Calcfoil stall+Eppler ext transition |  |  |  | L/D Max: | 42.338 | at alpha= | 3.5 | deg
Re: | 50000 |  |  | Cd Min: | 0.01882 | at alpha= | -0.5 | deg
Mach: | 0.5 |  |  | Cl=0 at alpha= | -5.19 | deg
|  |  |  | @ Cl=0.1, Cd= | 0.04715
|  |  |  | @ Cl=0.4, Cd= | 0.039505
|  |  |  | @ Cl=0.6, Cd= | 0.021747
alpha (deg) | Cl | Cd | Cm | Cl/Cd
-20 | -0.748 | 0.37458 | -0.039 | -1.997
-19.5 | -0.725 | 0.36492 | -0.039 | -1.985
-19 | -0.701 | 0.35763 | -0.04 | -1.959
-18.5 | -0.677 | 0.34757 | -0.04 | -1.947
-18 | -0.649 | 0.34507 | -0.038 | -1.882
-17.5 | -0.625 | 0.33793 | -0.037 | -1.849
-17 | -0.601 | 0.32844 | -0.038 | -1.829
-16.5 | -0.577 | 0.29501 | -0.039 | -1.955
-16 | -0.552 | 0.28806 | -0.039 | -1.917
-15.5 | -0.528 | 0.28837 | -0.04 | -1.83
-15 | -0.503 | 0.27694 | -0.04 | -1.817
-14.5 | -0.478 | 0.26773 | -0.041 | -1.787
-14 | -0.454 | 0.26837 | -0.042 | -1.69
-13.5 | -0.429 | 0.25628 | -0.042 | -1.673
-13 | -0.404 | 0.25723 | -0.043 | -1.569
-12.5 | -0.377 | 0.25574 | -0.038 | -1.475
-12 | -0.352 | 0.25543 | -0.038 | -1.378
-11.5 | -0.327 | 0.2398 | -0.039 | -1.362
-11 | -0.301 | 0.24888 | -0.039 | -1.211
-10.5 | -0.276 | 0.23257 | -0.04 | -1.187
-10 | -0.25 | 0.22927 | -0.04 | -1.092
-9.5 | -0.225 | 0.24098 | -0.041 | -0.933
-9 | -0.199 | 0.23859 | -0.041 | -0.834
-8.5 | -0.173 | 0.23657 | -0.042 | -0.732
-8 | -0.148 | 0.29375 | -0.045 | -0.502
-7.5 | -0.18 | 0.09823 | -0.043 | -1.829
-7 | -0.158 | 0.0812 | -0.044 | -1.948
-6.5 | -0.122 | 0.06982 | -0.045 | -1.741
-6 | -0.078 | 0.0621 | -0.045 | -1.258
-5.5 | -0.031 | 0.05696 | -0.046 | -0.54
-5 | 0.019 | 0.05218 | -0.046 | 0.368
-4.5 | 0.071 | 0.04872 | -0.047 | 1.454
-4 | 0.124 | 0.04585 | -0.048 | 2.698
-3.5 | 0.177 | 0.04386 | -0.049 | 4.044
-3 | 0.232 | 0.04214 | -0.05 | 5.497
-2.5 | 0.286 | 0.04085 | -0.051 | 7.007
-2 | 0.341 | 0.04012 | -0.051 | 8.503
-1.5 | 0.396 | 0.03953 | -0.053 | 10.022
-1 | 0.451 | 0.03919 | -0.054 | 11.52
-0.5 | 0.625 | 0.01882 | -0.115 | 33.192
0 | 0.677 | 0.01977 | -0.116 | 34.26
0.5 | 0.743 | 0.0198 | -0.117 | 37.495
1 | 0.806 | 0.02084 | -0.117 | 38.69
1.5 | 0.87 | 0.02173 | -0.118 | 40.03
2 | 0.933 | 0.02268 | -0.119 | 41.114
2.5 | 0.993 | 0.02369 | -0.119 | 41.933
3 | 1.054 | 0.02495 | -0.12 | 42.235
3.5 | 1.112 | 0.02627 | -0.12 | 42.338
4 | 1.17 | 0.02775 | -0.121 | 42.169
4.5 | 1.226 | 0.02977 | -0.121 | 41.202
5 | 1.28 | 0.03182 | -0.121 | 40.213
5.5 | 1.343 | 0.03349 | -0.123 | 40.105
6 | 1.406 | 0.03574 | -0.124 | 39.342
6.5 | 1.463 | 0.03761 | -0.125 | 38.902
7 | 1.525 | 0.04126 | -0.126 | 36.954
7.5 | 1.568 | 0.04521 | -0.126 | 34.689
8 | 1.601 | 0.04981 | -0.125 | 32.149
8.5 | 1.642 | 0.05496 | -0.126 | 29.873
9 | 1.657 | 0.06116 | -0.125 | 27.098
9.5 | 1.62 | 0.07088 | -0.122 | 22.851
10 | 1.508 | 0.0871 | -0.117 | 17.317
10.5 | 0.975 | 0.15424 | -0.048 | 6.32
11 | 0.883 | 0.18763 | -0.049 | 4.705
11.5 | 0.911 | 0.19739 | -0.053 | 4.615
12 | 0.94 | 0.26928 | -0.063 | 3.493
12.5 | 0.968 | 0.26957 | -0.064 | 3.592
13 | 0.999 | 0.32351 | -0.072 | 3.088
13.5 | 1.028 | 0.30751 | -0.074 | 3.341
14 | 1.055 | 0.31834 | -0.075 | 3.315

## 8. Re 50k Mach 0.50 (2)
BIGFOIL.COM POLAR EXPORT
goe591
GOE 591 |  |  |  | Cl Max: | 1.147 | at alpha= | 20 | deg
XFOIL ncrit=9 |  |  |  | L/D Max: | 9.1178 | at alpha= | 4 | deg
Re: | 50000 |  |  | Cd Min: | 0.28967 | at alpha= | 20 | deg
Mach: | 0.5 |  |  | Cl=0 at alpha= | -1.2154 | deg
|  |  |  | @ Cl=0.1, Cd= | 0.047865
|  |  |  | @ Cl=0.4, Cd= | 0.049297
|  |  |  | @ Cl=0.6, Cd= | 0.066696
alpha (deg) | Cl | Cd | Cm | Cl/Cd
-20 | -0.548 | 0.25742 | 0.0016 | -2.1288
-19.5 | -0.5344 | 0.25793 | -0.004 | -2.0719
-19 | -0.508 | 0.24421 | -0.0067 | -2.0802
-18.5 | -0.4847 | 0.23528 | -0.0096 | -2.0601
-18 | -0.4646 | 0.22891 | -0.0132 | -2.0296
-17.5 | -0.4504 | 0.22654 | -0.0178 | -1.9882
-17 | -0.4343 | 0.22123 | -0.0216 | -1.9631
-16.5 | -0.406 | 0.20873 | -0.0231 | -1.9451
-16 | -0.3873 | 0.20248 | -0.0259 | -1.9128
-15.5 | -0.3822 | 0.20287 | -0.0303 | -1.884
-15 | -0.3524 | 0.18961 | -0.0312 | -1.8586
-14.5 | -0.3351 | 0.18335 | -0.0333 | -1.8277
-14 | -0.334 | 0.18313 | -0.0368 | -1.8238
-13.5 | -0.3051 | 0.17094 | -0.0372 | -1.7848
-13 | -0.2954 | 0.16657 | -0.0389 | -1.7734
-12.5 | -0.282 | 0.15986 | -0.0399 | -1.764
-12 | -0.2701 | 0.15425 | -0.0404 | -1.7511
-11.5 | -0.2673 | 0.14993 | -0.0414 | -1.7828
-11 | -0.2521 | 0.14294 | -0.0407 | -1.7637
-10.5 | -0.2501 | 0.1382 | -0.0405 | -1.8097
-10 | -0.253 | 0.13487 | -0.0395 | -1.8759
-9.5 | -0.243 | 0.12806 | -0.0371 | -1.8975
-9 | -0.2667 | 0.12714 | -0.0349 | -2.0977
-8.5 | -0.2641 | 0.12164 | -0.0308 | -2.1712
-8 | -0.2715 | 0.11738 | -0.0265 | -2.313
-7.5 | -0.3019 | 0.11624 | -0.0221 | -2.5972
-7 | -0.3308 | 0.11491 | -0.0172 | -2.8788
-6.5 | -0.3464 | 0.1113 | -0.0122 | -3.1123
-6 | -0.3698 | 0.10839 | -0.0069 | -3.4118
-5.5 | -0.3983 | 0.10572 | -0.0012 | -3.7675
-5 | -0.4067 | 0.10068 | 0.0037 | -4.0395
-4.5 | -0.4224 | 0.09691 | 0.0084 | -4.3587
-4 | -0.3804 | 0.08982 | 0.0037 | -4.2351
-3 | -0.1212 | 0.06976 | -0.0022 | -1.7374
-2 | -0.1285 | 0.05822 | -0.0668 | -2.2071
-1.5 | -0.0399 | 0.05271 | -0.0764 | -0.75697
-1 | 0.0302 | 0.04977 | -0.0801 | 0.60679
-0.5 | 0.1013 | 0.04783 | -0.0826 | 2.1179
0 | 0.1772 | 0.04689 | -0.0849 | 3.7791
0.5 | 0.238 | 0.04679 | -0.0853 | 5.0866
1 | 0.3062 | 0.04461 | -0.0864 | 6.8639
1.5 | 0.368 | 0.04704 | -0.0866 | 7.8231
2 | 0.4067 | 0.04977 | -0.0849 | 8.1716
2.5 | 0.4456 | 0.05263 | -0.0834 | 8.4667
3 | 0.5041 | 0.05533 | -0.0836 | 9.1108
3.5 | 0.5225 | 0.05888 | -0.0808 | 8.874
4 | 0.5664 | 0.06212 | -0.08 | 9.1178
4.5 | 0.5959 | 0.06594 | -0.0784 | 9.037
5 | 0.619 | 0.0702 | -0.0769 | 8.8177
5.5 | 0.6563 | 0.07429 | -0.0762 | 8.8343
6 | 0.6833 | 0.07902 | -0.0753 | 8.6472
6.5 | 0.6963 | 0.08446 | -0.0743 | 8.2441
7 | 0.7111 | 0.08998 | -0.0735 | 7.9029
7.5 | 0.7289 | 0.0956 | -0.0731 | 7.6245
8 | 0.7704 | 0.10045 | -0.0726 | 7.6695
8.5 | 0.773 | 0.10677 | -0.0723 | 7.2399
9 | 0.7848 | 0.1131 | -0.0724 | 6.939
9.5 | 0.7984 | 0.1197 | -0.073 | 6.67
10 | 0.8025 | 0.12788 | -0.0751 | 6.2754
10.5 | 0.8107 | 0.13657 | -0.0779 | 5.9361
11.5 | 0.821 | 0.15597 | -0.0865 | 5.2638
12 | 0.8419 | 0.16284 | -0.0881 | 5.1701
12.5 | 0.8607 | 0.16951 | -0.09 | 5.0776
13 | 0.8878 | 0.17767 | -0.0919 | 4.9969
13.5 | 0.9053 | 0.18441 | -0.094 | 4.9092
14 | 0.9164 | 0.18984 | -0.0963 | 4.8272
14.5 | 0.9336 | 0.19658 | -0.099 | 4.7492
15 | 0.9587 | 0.20458 | -0.1013 | 4.6862
15.5 | 0.9827 | 0.21413 | -0.1041 | 4.5893
16 | 0.9987 | 0.22087 | -0.1069 | 4.5217
16.5 | 1.0422 | 0.21802 | -0.0998 | 4.7803
17 | 1.054 | 0.22732 | -0.1048 | 4.6366
17.5 | 1.0663 | 0.23771 | -0.1107 | 4.4857
18 | 1.0834 | 0.25598 | -0.1184 | 4.2324
18.5 | 1.0928 | 0.26338 | -0.1249 | 4.1491
19 | 1.1098 | 0.27187 | -0.13 | 4.0821
19.5 | 1.137 | 0.28477 | -0.1332 | 3.9927
20 | 1.147 | 0.28967 | -0.1399 | 3.9597

## 9. Re 100k Mach 0.00 (1)
BIGFOIL.COM POLAR EXPORT
goe591
GOE 591 |  |  |  | Cl Max: | 1.694 | at alpha= | 12 | deg
JavaFoil+Calcfoil stall+Eppler ext transition |  |  |  | L/D Max: | 66.116 | at alpha= | 6 | deg
Re: | 100000 |  |  | Cd Min: | 0.01322 | at alpha= | 0.5 | deg
Mach: | 0 |  |  | Cl=0 at alpha= | -5.1889 | deg
|  |  |  | @ Cl=0.1, Cd= | 0.039198
|  |  |  | @ Cl=0.4, Cd= | 0.025819
|  |  |  | @ Cl=0.6, Cd= | 0.013892
alpha (deg) | Cl | Cd | Cm | Cl/Cd
-20 | -0.453 | 0.30088 | -0.024 | -1.504
-19.5 | -0.466 | 0.28281 | -0.024 | -1.646
-19 | -0.478 | 0.26405 | -0.025 | -1.812
-18.5 | -0.49 | 0.24638 | -0.026 | -1.99
-18 | -0.502 | 0.23828 | -0.027 | -2.106
-17.5 | -0.512 | 0.21513 | -0.027 | -2.38
-17 | -0.521 | 0.20632 | -0.028 | -2.525
-16.5 | -0.529 | 0.19528 | -0.029 | -2.707
-16 | -0.534 | 0.18038 | -0.029 | -2.962
-15.5 | -0.538 | 0.16775 | -0.03 | -3.207
-15 | -0.54 | 0.16032 | -0.03 | -3.365
-14.5 | -0.538 | 0.14787 | -0.031 | -3.641
-14 | -0.534 | 0.13823 | -0.031 | -3.867
-13.5 | -0.528 | 0.12883 | -0.032 | -4.095
-13 | -0.518 | 0.11886 | -0.032 | -4.354
-12.5 | -0.504 | 0.11095 | -0.033 | -4.545
-12 | -0.488 | 0.10508 | -0.033 | -4.642
-11.5 | -0.468 | 0.09726 | -0.034 | -4.809
-11 | -0.445 | 0.09146 | -0.034 | -4.861
-10.5 | -0.418 | 0.08477 | -0.035 | -4.933
-10 | -0.389 | 0.07884 | -0.036 | -4.932
-9.5 | -0.356 | 0.07432 | -0.036 | -4.784
-9 | -0.319 | 0.06918 | -0.037 | -4.607
-8.5 | -0.28 | 0.06533 | -0.037 | -4.294
-8 | -0.241 | 0.061 | -0.038 | -3.951
-7.5 | -0.2 | 0.05683 | -0.038 | -3.525
-7 | -0.159 | 0.0534 | -0.039 | -2.97
-6.5 | -0.116 | 0.05007 | -0.04 | -2.313
-6 | -0.072 | 0.04739 | -0.04 | -1.524
-5.5 | -0.028 | 0.04477 | -0.041 | -0.622
-5 | 0.017 | 0.04276 | -0.042 | 0.401
-4.5 | 0.063 | 0.04071 | -0.042 | 1.541
-4 | 0.109 | 0.03883 | -0.043 | 2.802
-3.5 | 0.155 | 0.03741 | -0.044 | 4.152
-3 | 0.202 | 0.03636 | -0.045 | 5.558
-2.5 | 0.249 | 0.0354 | -0.045 | 7.038
-2 | 0.296 | 0.03479 | -0.046 | 8.521
-1.5 | 0.344 | 0.03428 | -0.047 | 10.034
-1 | 0.482 | 0.01343 | -0.101 | 35.896
-0.5 | 0.541 | 0.01362 | -0.102 | 39.754
0 | 0.604 | 0.01391 | -0.103 | 43.383
0.5 | 0.662 | 0.01322 | -0.104 | 50.104
1 | 0.721 | 0.0136 | -0.105 | 53.01
1.5 | 0.78 | 0.01407 | -0.106 | 55.402
2 | 0.838 | 0.01457 | -0.107 | 57.539
2.5 | 0.897 | 0.01505 | -0.108 | 59.591
3 | 0.956 | 0.01554 | -0.109 | 61.507
3.5 | 1.003 | 0.01618 | -0.109 | 62.018
4 | 1.06 | 0.01685 | -0.11 | 62.908
4.5 | 1.116 | 0.01749 | -0.111 | 63.82
5 | 1.171 | 0.01818 | -0.112 | 64.432
5.5 | 1.226 | 0.01861 | -0.112 | 65.844
6 | 1.28 | 0.01935 | -0.113 | 66.116
6.5 | 1.334 | 0.02046 | -0.114 | 65.203
7 | 1.388 | 0.0219 | -0.114 | 63.387
7.5 | 1.44 | 0.02365 | -0.115 | 60.86
8 | 1.485 | 0.02707 | -0.115 | 54.873
8.5 | 1.531 | 0.028 | -0.116 | 54.671
9 | 1.575 | 0.0295 | -0.116 | 53.377
9.5 | 1.609 | 0.03136 | -0.116 | 51.304
10 | 1.637 | 0.03514 | -0.116 | 46.581
10.5 | 1.66 | 0.03772 | -0.116 | 44.007
11 | 1.677 | 0.04075 | -0.116 | 41.165
11.5 | 1.687 | 0.04555 | -0.116 | 37.046
12 | 1.694 | 0.04892 | -0.116 | 34.627
12.5 | 1.691 | 0.05327 | -0.115 | 31.739
13 | 1.677 | 0.05901 | -0.114 | 28.41
13.5 | 1.642 | 0.06803 | -0.112 | 24.137
14 | 1.454 | 0.11506 | -0.054 | 12.64
14.5 | 1.441 | 0.12345 | -0.053 | 11.669
15 | 1.422 | 0.13059 | -0.053 | 10.889
15.5 | 1.399 | 0.13973 | -0.052 | 10.012
16 | 1.372 | 0.15003 | -0.052 | 9.145
16.5 | 1.341 | 0.15914 | -0.051 | 8.428
17 | 1.308 | 0.17115 | -0.052 | 7.64

## 10. Re 100k Mach 0.00 (2)
BIGFOIL.COM POLAR EXPORT
goe591
GOE 591 |  |  |  | Cl Max: | 1.4368 | at alpha= | 11 | deg
XFOIL ncrit=9 |  |  |  | L/D Max: | 52.7258 | at alpha= | 7.5 | deg
Re: | 100000 |  |  | Cd Min: | 0.23188 | at alpha= | -20 | deg
Mach: | 0 |  |  | Cl=0 at alpha= | -3.2951 | deg
|  |  |  | @ Cl=0.1, Cd= | 0.028753
|  |  |  | @ Cl=0.4, Cd= | 0.01933
|  |  |  | @ Cl=0.6, Cd= | 0.01783
alpha (deg) | Cl | Cd | Cm | Cl/Cd
-20 | -0.4998 | 0.23188 | -0.0022 | -2.1554
-19.5 | -0.4895 | 0.22923 | -0.0067 | -2.1354
-19 | -0.4665 | 0.21844 | -0.0075 | -2.1356
-18.5 | -0.4501 | 0.21264 | -0.0102 | -2.1167
-18 | -0.4345 | 0.20698 | -0.0131 | -2.0992
-17.5 | -0.4214 | 0.20249 | -0.0168 | -2.0811
-17 | -0.419 | 0.20203 | -0.0217 | -2.0739
-16.5 | -0.3929 | 0.18991 | -0.0219 | -2.0689
-16 | -0.3765 | 0.18358 | -0.0235 | -2.0509
-15.5 | -0.363 | 0.17803 | -0.0258 | -2.039
-15 | -0.3616 | 0.17627 | -0.0302 | -2.0514
-14.5 | -0.3482 | 0.16835 | -0.0319 | -2.0683
-14 | -0.3276 | 0.16033 | -0.0318 | -2.0433
-13.5 | -0.316 | 0.15463 | -0.0332 | -2.0436
-13 | -0.3145 | 0.15113 | -0.0363 | -2.081
-12.5 | -0.3297 | 0.15062 | -0.0409 | -2.189
-12 | -0.2909 | 0.1374 | -0.0373 | -2.1172
-11.5 | -0.2827 | 0.13203 | -0.038 | -2.1412
-11 | -0.293 | 0.12964 | -0.0411 | -2.2601
-10.5 | -0.3163 | 0.12854 | -0.0446 | -2.4607
-10 | -0.2749 | 0.11591 | -0.0392 | -2.3717
-9.5 | -0.2745 | 0.11135 | -0.038 | -2.4652
-9 | -0.304 | 0.11006 | -0.0374 | -2.7621
-8.5 | -0.3512 | 0.11021 | -0.0333 | -3.1866
-8 | -0.3422 | 0.10239 | -0.0277 | -3.3421
-7.5 | -0.3583 | 0.09942 | -0.0218 | -3.6039
-7 | -0.3924 | 0.09752 | -0.0161 | -4.0238
-6.5 | -0.3626 | 0.0877 | -0.0407 | -4.1345
-6 | -0.3141 | 0.07998 | -0.0467 | -3.9272
-5.5 | -0.2699 | 0.07178 | -0.0539 | -3.7601
-5 | -0.2199 | 0.06391 | -0.0638 | -3.4408
-4.5 | -0.1656 | 0.05675 | -0.0721 | -2.9181
-4 | -0.1075 | 0.05066 | -0.0783 | -2.122
-3 | 0.045 | 0.03115 | -0.0905 | 1.4446
-2.5 | 0.1205 | 0.02786 | -0.0931 | 4.3252
-2 | 0.2144 | 0.02462 | -0.099 | 8.7084
-1.5 | 0.2844 | 0.02245 | -0.1005 | 12.6682
-1 | 0.3493 | 0.02056 | -0.1012 | 16.9893
-0.5 | 0.4688 | 0.01766 | -0.112 | 26.5459
0 | 0.5248 | 0.01765 | -0.1111 | 29.7337
0.5 | 0.5741 | 0.01783 | -0.1091 | 32.1985
1 | 0.6306 | 0.01783 | -0.1084 | 35.3674
1.5 | 0.6792 | 0.01812 | -0.1064 | 37.4834
2 | 0.7293 | 0.01837 | -0.1047 | 39.7006
2.5 | 0.7846 | 0.01848 | -0.1039 | 42.4567
3 | 0.8301 | 0.01893 | -0.1016 | 43.851
3.5 | 0.8814 | 0.01922 | -0.1002 | 45.8585
4 | 0.9354 | 0.01952 | -0.0993 | 47.9201
4.5 | 0.9788 | 0.02024 | -0.097 | 48.3597
5 | 1.0274 | 0.02082 | -0.0955 | 49.3468
5.5 | 1.0789 | 0.02136 | -0.0944 | 50.5103
6 | 1.123 | 0.02216 | -0.0923 | 50.6769
6.5 | 1.1705 | 0.02265 | -0.0905 | 51.6777
7 | 1.2131 | 0.02326 | -0.0879 | 52.1539
7.5 | 1.2612 | 0.02392 | -0.0863 | 52.7258
8 | 1.2987 | 0.0249 | -0.0833 | 52.1566
8.5 | 1.3466 | 0.02568 | -0.0818 | 52.4377
9 | 1.3768 | 0.02653 | -0.0775 | 51.896
9.5 | 1.404 | 0.0271 | -0.0726 | 51.8081
10 | 1.425 | 0.0279 | -0.067 | 51.0753
10.5 | 1.435 | 0.02882 | -0.0599 | 49.7918
11 | 1.4368 | 0.03015 | -0.0522 | 47.6551
11.5 | 1.4344 | 0.03213 | -0.0452 | 44.6436
12 | 1.4236 | 0.03513 | -0.0389 | 40.5238
12.5 | 1.4072 | 0.0395 | -0.0341 | 35.6253
13 | 1.3756 | 0.04642 | -0.0307 | 29.6338
13.5 | 1.3327 | 0.05616 | -0.0295 | 23.7304
14 | 1.2957 | 0.06672 | -0.0301 | 19.42
14.5 | 1.2673 | 0.07709 | -0.0318 | 16.4392
15 | 1.2479 | 0.08655 | -0.0334 | 14.4183
15.5 | 1.2428 | 0.09344 | -0.0336 | 13.3005
16 | 1.2558 | 0.09797 | -0.0328 | 12.8182

## 11. Re 100k Mach 0.10 (1)
BIGFOIL.COM POLAR EXPORT
goe591
GOE 591 |  |  |  | Cl Max: | 1.69 | at alpha= | 12 | deg
JavaFoil+Calcfoil stall+Eppler ext transition |  |  |  | L/D Max: | 65.79 | at alpha= | 6 | deg
Re: | 100000 |  |  | Cd Min: | 0.01327 | at alpha= | 0.5 | deg
Mach: | 0.1 |  |  | Cl=0 at alpha= | -5.1889 | deg
|  |  |  | @ Cl=0.1, Cd= | 0.039274
|  |  |  | @ Cl=0.4, Cd= | 0.026146
|  |  |  | @ Cl=0.6, Cd= | 0.013906
alpha (deg) | Cl | Cd | Cm | Cl/Cd
-19.5 | -0.425 | 0.30003 | -0.024 | -1.416
-19 | -0.44 | 0.28794 | -0.025 | -1.528
-18.5 | -0.455 | 0.2689 | -0.025 | -1.69
-18 | -0.468 | 0.24634 | -0.026 | -1.901
-17.5 | -0.481 | 0.23374 | -0.027 | -2.06
-17 | -0.493 | 0.21401 | -0.028 | -2.305
-16.5 | -0.504 | 0.20083 | -0.029 | -2.508
-16 | -0.512 | 0.18294 | -0.029 | -2.8
-15.5 | -0.519 | 0.17436 | -0.03 | -2.975
-15 | -0.523 | 0.16459 | -0.03 | -3.177
-14.5 | -0.524 | 0.15447 | -0.031 | -3.395
-14 | -0.523 | 0.1431 | -0.031 | -3.654
-13.5 | -0.518 | 0.13205 | -0.032 | -3.925
-13 | -0.51 | 0.12072 | -0.032 | -4.227
-12.5 | -0.499 | 0.11327 | -0.033 | -4.403
-12 | -0.484 | 0.10497 | -0.033 | -4.609
-11.5 | -0.465 | 0.0984 | -0.034 | -4.727
-11 | -0.443 | 0.09193 | -0.034 | -4.819
-10.5 | -0.417 | 0.08624 | -0.035 | -4.841
-10 | -0.389 | 0.07962 | -0.036 | -4.882
-9.5 | -0.356 | 0.07449 | -0.036 | -4.777
-9 | -0.319 | 0.06979 | -0.037 | -4.574
-8.5 | -0.281 | 0.06537 | -0.037 | -4.3
-8 | -0.242 | 0.06104 | -0.038 | -3.958
-7.5 | -0.201 | 0.05685 | -0.039 | -3.535
-7 | -0.159 | 0.05371 | -0.039 | -2.963
-6.5 | -0.116 | 0.05033 | -0.04 | -2.31
-6 | -0.073 | 0.04758 | -0.04 | -1.524
-5.5 | -0.028 | 0.04492 | -0.041 | -0.623
-5 | 0.017 | 0.04279 | -0.042 | 0.403
-4.5 | 0.063 | 0.04081 | -0.042 | 1.545
-4 | 0.109 | 0.0389 | -0.043 | 2.81
-3.5 | 0.156 | 0.03744 | -0.044 | 4.168
-3 | 0.203 | 0.03639 | -0.045 | 5.58
-2.5 | 0.25 | 0.03545 | -0.046 | 7.063
-2 | 0.298 | 0.03483 | -0.046 | 8.553
-1.5 | 0.346 | 0.03432 | -0.048 | 10.071
-1 | 0.484 | 0.01343 | -0.102 | 36.064
-0.5 | 0.544 | 0.01371 | -0.103 | 39.675
0 | 0.607 | 0.01393 | -0.104 | 43.559
0.5 | 0.666 | 0.01327 | -0.104 | 50.162
1 | 0.724 | 0.01368 | -0.105 | 52.974
1.5 | 0.783 | 0.01415 | -0.106 | 55.371
2 | 0.842 | 0.01464 | -0.107 | 57.53
2.5 | 0.901 | 0.01508 | -0.108 | 59.78
3 | 0.95 | 0.01566 | -0.108 | 60.667
3.5 | 1.008 | 0.0163 | -0.11 | 61.863
4 | 1.065 | 0.01688 | -0.11 | 63.06
4.5 | 1.121 | 0.01758 | -0.111 | 63.764
5 | 1.177 | 0.01801 | -0.112 | 65.355
5.5 | 1.231 | 0.01882 | -0.113 | 65.431
6 | 1.285 | 0.01953 | -0.113 | 65.79
6.5 | 1.34 | 0.02066 | -0.114 | 64.854
7 | 1.393 | 0.02208 | -0.115 | 63.089
7.5 | 1.444 | 0.02383 | -0.115 | 60.619
8 | 1.491 | 0.02738 | -0.116 | 54.462
8.5 | 1.536 | 0.02841 | -0.116 | 54.072
9 | 1.58 | 0.02997 | -0.116 | 52.707
9.5 | 1.612 | 0.03317 | -0.117 | 48.59
10 | 1.64 | 0.03582 | -0.117 | 45.791
10.5 | 1.663 | 0.03851 | -0.117 | 43.181
11 | 1.679 | 0.04156 | -0.117 | 40.4
11.5 | 1.686 | 0.04649 | -0.116 | 36.279
12 | 1.69 | 0.04987 | -0.116 | 33.888
12.5 | 1.684 | 0.05466 | -0.116 | 30.818
13 | 1.664 | 0.0608 | -0.114 | 27.376
13.5 | 1.618 | 0.07258 | -0.11 | 22.286
14 | 1.443 | 0.11653 | -0.053 | 12.381
14.5 | 1.425 | 0.12526 | -0.053 | 11.377
15 | 1.402 | 0.1335 | -0.053 | 10.504
15.5 | 1.375 | 0.14175 | -0.052 | 9.697
16 | 1.343 | 0.1525 | -0.052 | 8.804
16.5 | 1.307 | 0.16426 | -0.052 | 7.956
17 | 1.268 | 0.17485 | -0.051 | 7.251

## 12. Re 100k Mach 0.10 (2)
BIGFOIL.COM POLAR EXPORT
goe591
GOE 591 |  |  |  | Cl Max: | 1.4349 | at alpha= | 10.5 | deg
XFOIL ncrit=9 |  |  |  | L/D Max: | 52.1658 | at alpha= | 7.5 | deg
Re: | 100000 |  |  | Cd Min: | 0.23284 | at alpha= | -20 | deg
Mach: | 0.1 |  |  | Cl=0 at alpha= | -3.3271 | deg
|  |  |  | @ Cl=0.1, Cd= | 0.028988
|  |  |  | @ Cl=0.4, Cd= | 0.019568
|  |  |  | @ Cl=0.6, Cd= | 0.017842
alpha (deg) | Cl | Cd | Cm | Cl/Cd
-20 | -0.5013 | 0.23284 | -0.0023 | -2.153
-19.5 | -0.4882 | 0.22817 | -0.0062 | -2.1396
-19 | -0.4671 | 0.21894 | -0.0075 | -2.1335
-18.5 | -0.4506 | 0.21314 | -0.0102 | -2.1141
-18 | -0.4349 | 0.20748 | -0.0132 | -2.0961
-17.5 | -0.4222 | 0.20326 | -0.017 | -2.0771
-17 | -0.4201 | 0.20299 | -0.0219 | -2.0696
-16.5 | -0.3924 | 0.19019 | -0.0219 | -2.0632
-16 | -0.3762 | 0.18397 | -0.0236 | -2.0449
-15.5 | -0.3627 | 0.17847 | -0.026 | -2.0323
-15 | -0.3625 | 0.17715 | -0.0306 | -2.0463
-14.5 | -0.3451 | 0.16803 | -0.0316 | -2.0538
-14 | -0.3265 | 0.16066 | -0.0319 | -2.0322
-13.5 | -0.3151 | 0.15499 | -0.0334 | -2.033
-13 | -0.315 | 0.15192 | -0.0367 | -2.0735
-12.5 | -0.3297 | 0.15133 | -0.0412 | -2.1787
-12 | -0.2891 | 0.13773 | -0.0373 | -2.099
-11.5 | -0.2814 | 0.13241 | -0.0382 | -2.1252
-11 | -0.2936 | 0.13044 | -0.0415 | -2.2508
-10.5 | -0.3161 | 0.12922 | -0.0449 | -2.4462
-10 | -0.2724 | 0.11623 | -0.0392 | -2.3436
-9.5 | -0.2732 | 0.11178 | -0.0381 | -2.4441
-9 | -0.3049 | 0.11085 | -0.0376 | -2.7506
-8.5 | -0.3519 | 0.11102 | -0.0334 | -3.1697
-8 | -0.3332 | 0.10232 | -0.0276 | -3.2565
-7.5 | -0.3537 | 0.09972 | -0.0219 | -3.5469
-7 | -0.388 | 0.09785 | -0.0164 | -3.9653
-6.5 | -0.3594 | 0.08824 | -0.0394 | -4.073
-5.5 | -0.2675 | 0.07226 | -0.054 | -3.7019
-5 | -0.2172 | 0.06433 | -0.0643 | -3.3763
-4.5 | -0.1633 | 0.05712 | -0.0725 | -2.8589
-4 | -0.105 | 0.05092 | -0.0788 | -2.0621
-3.5 | -0.0248 | 0.03839 | -0.0888 | -0.646
-3 | 0.0469 | 0.03136 | -0.0913 | 1.4955
-2.5 | 0.1219 | 0.02801 | -0.0938 | 4.352
-2 | 0.2004 | 0.02517 | -0.0971 | 7.9619
-1.5 | 0.2751 | 0.02292 | -0.0993 | 12.0026
-1 | 0.3405 | 0.02113 | -0.0999 | 16.1145
-0.5 | 0.4742 | 0.01762 | -0.1129 | 26.9126
0 | 0.5215 | 0.01785 | -0.1106 | 29.2157
0.5 | 0.5776 | 0.01785 | -0.1096 | 32.3585
1 | 0.636 | 0.01783 | -0.1091 | 35.6702
1.5 | 0.6798 | 0.01827 | -0.1063 | 37.2085
2 | 0.7337 | 0.01841 | -0.1052 | 39.8533
2.5 | 0.7856 | 0.01866 | -0.1037 | 42.1008
3 | 0.8329 | 0.01906 | -0.1017 | 43.6988
3.5 | 0.8869 | 0.01928 | -0.1006 | 46.001
4 | 0.9346 | 0.01982 | -0.0988 | 47.1544
4.5 | 0.982 | 0.02042 | -0.097 | 48.0901
5 | 1.0331 | 0.02094 | -0.0957 | 49.3362
5.5 | 1.0831 | 0.02158 | -0.0944 | 50.19
6 | 1.1259 | 0.02241 | -0.0919 | 50.241
6.5 | 1.179 | 0.02277 | -0.0908 | 51.7787
7 | 1.2179 | 0.02348 | -0.0876 | 51.8697
7.5 | 1.2645 | 0.02424 | -0.0858 | 52.1658
8 | 1.3041 | 0.02516 | -0.0829 | 51.8323
8.5 | 1.345 | 0.02614 | -0.0802 | 51.4537
9 | 1.3854 | 0.02674 | -0.0773 | 51.81
9.5 | 1.4114 | 0.02734 | -0.0721 | 51.624
10 | 1.4286 | 0.02821 | -0.0659 | 50.6416
10.5 | 1.4349 | 0.02925 | -0.0582 | 49.0564
11 | 1.4348 | 0.03073 | -0.0504 | 46.6905
11.5 | 1.4312 | 0.03289 | -0.0435 | 43.5147
12 | 1.4198 | 0.0361 | -0.0375 | 39.3296
12.5 | 1.4017 | 0.0408 | -0.0329 | 34.3554
13 | 1.3689 | 0.04812 | -0.03 | 28.4476
13.5 | 1.3259 | 0.05816 | -0.0293 | 22.7975
14 | 1.289 | 0.06896 | -0.0303 | 18.692
14.5 | 1.2606 | 0.07951 | -0.0322 | 15.8546
15 | 1.2414 | 0.08905 | -0.034 | 13.9405
15.5 | 1.2381 | 0.09567 | -0.0341 | 12.9414

## 13. Re 100k Mach 0.25 (1)
BIGFOIL.COM POLAR EXPORT
goe591
GOE 591 |  |  |  | Cl Max: | 1.677 | at alpha= | 11 | deg
JavaFoil+Calcfoil stall+Eppler ext transition |  |  |  | L/D Max: | 64.619 | at alpha= | 5 | deg
Re: | 100000 |  |  | Cd Min: | 0.01352 | at alpha= | 0.5 | deg
Mach: | 0.25 |  |  | Cl=0 at alpha= | -5.1915 | deg
|  |  |  | @ Cl=0.1, Cd= | 0.039691
|  |  |  | @ Cl=0.4, Cd= | 0.027957
|  |  |  | @ Cl=0.6, Cd= | 0.014182
alpha (deg) | Cl | Cd | Cm | Cl/Cd
-17.5 | -0.176 | 0.50341 | -0.024 | -0.349
-17 | -0.227 | 0.39041 | -0.024 | -0.582
-16.5 | -0.27 | 0.32964 | -0.025 | -0.821
-16 | -0.309 | 0.2837 | -0.026 | -1.089
-15.5 | -0.343 | 0.25017 | -0.028 | -1.372
-15 | -0.374 | 0.2177 | -0.029 | -1.716
-14.5 | -0.399 | 0.19547 | -0.031 | -2.043
-14 | -0.42 | 0.17646 | -0.032 | -2.381
-13.5 | -0.436 | 0.15487 | -0.033 | -2.814
-13 | -0.446 | 0.13988 | -0.033 | -3.187
-12.5 | -0.45 | 0.1293 | -0.034 | -3.48
-12 | -0.448 | 0.11975 | -0.034 | -3.742
-11.5 | -0.441 | 0.10985 | -0.035 | -4.01
-11 | -0.427 | 0.10182 | -0.035 | -4.197
-10.5 | -0.409 | 0.09299 | -0.036 | -4.394
-10 | -0.385 | 0.08546 | -0.036 | -4.505
-9.5 | -0.355 | 0.07832 | -0.037 | -4.538
-9 | -0.32 | 0.07371 | -0.038 | -4.347
-8.5 | -0.283 | 0.06868 | -0.038 | -4.126
-8 | -0.244 | 0.0633 | -0.039 | -3.862
-7.5 | -0.204 | 0.05936 | -0.039 | -3.435
-7 | -0.162 | 0.05467 | -0.04 | -2.961
-6.5 | -0.119 | 0.05149 | -0.041 | -2.302
-6 | -0.074 | 0.04824 | -0.041 | -1.535
-5.5 | -0.029 | 0.04562 | -0.042 | -0.627
-5 | 0.018 | 0.04317 | -0.043 | 0.409
-4.5 | 0.065 | 0.04121 | -0.043 | 1.567
-4 | 0.112 | 0.03917 | -0.044 | 2.862
-3.5 | 0.16 | 0.03771 | -0.045 | 4.246
-3 | 0.208 | 0.03666 | -0.046 | 5.686
-2.5 | 0.257 | 0.03569 | -0.047 | 7.204
-2 | 0.306 | 0.03507 | -0.048 | 8.724
-1.5 | 0.355 | 0.03455 | -0.049 | 10.277
-1 | 0.498 | 0.0136 | -0.103 | 36.599
-0.5 | 0.559 | 0.01392 | -0.105 | 40.168
0 | 0.617 | 0.01429 | -0.106 | 43.138
0.5 | 0.684 | 0.01352 | -0.107 | 50.569
1 | 0.744 | 0.01397 | -0.108 | 53.272
1.5 | 0.796 | 0.01451 | -0.108 | 54.862
2 | 0.856 | 0.01505 | -0.109 | 56.876
2.5 | 0.915 | 0.01556 | -0.11 | 58.824
3 | 0.975 | 0.01615 | -0.111 | 60.353
3.5 | 1.033 | 0.01675 | -0.112 | 61.661
4 | 1.09 | 0.01741 | -0.113 | 62.628
4.5 | 1.148 | 0.0182 | -0.114 | 63.063
5 | 1.204 | 0.01863 | -0.115 | 64.619
5.5 | 1.259 | 0.01958 | -0.116 | 64.307
6 | 1.314 | 0.02051 | -0.116 | 64.081
6.5 | 1.369 | 0.02176 | -0.117 | 62.911
7 | 1.424 | 0.02346 | -0.118 | 60.702
7.5 | 1.473 | 0.02728 | -0.118 | 54.006
8 | 1.52 | 0.02914 | -0.118 | 52.177
8.5 | 1.565 | 0.03031 | -0.119 | 51.623
9 | 1.608 | 0.03218 | -0.119 | 49.968
9.5 | 1.637 | 0.03596 | -0.119 | 45.523
10 | 1.659 | 0.039 | -0.119 | 42.524
10.5 | 1.673 | 0.04228 | -0.119 | 39.563
11 | 1.677 | 0.04753 | -0.118 | 35.285
11.5 | 1.671 | 0.05257 | -0.118 | 31.791
12 | 1.657 | 0.05725 | -0.117 | 28.938
12.5 | 1.621 | 0.06463 | -0.115 | 25.08
13 | 1.411 | 0.10861 | -0.055 | 12.994
13.5 | 1.38 | 0.1185 | -0.054 | 11.645
14 | 1.339 | 0.12818 | -0.053 | 10.444
14.5 | 1.288 | 0.13971 | -0.052 | 9.217
15 | 1.227 | 0.15334 | -0.051 | 8.004
15.5 | 1.159 | 0.16476 | -0.05 | 7.032
16 | 1.082 | 0.18416 | -0.05 | 5.875

## 14. Re 100k Mach 0.25 (2)
BIGFOIL.COM POLAR EXPORT
goe591
GOE 591 |  |  |  | Cl Max: | 1.4335 | at alpha= | 10 | deg
XFOIL ncrit=9 |  |  |  | L/D Max: | 49.8914 | at alpha= | 7 | deg
Re: | 100000 |  |  | Cd Min: | 0.2388 | at alpha= | -20 | deg
Mach: | 0.25 |  |  | Cl=0 at alpha= | -3.3977 | deg
|  |  |  | @ Cl=0.1, Cd= | 0.030551
|  |  |  | @ Cl=0.4, Cd= | 0.020276
|  |  |  | @ Cl=0.6, Cd= | 0.01836
alpha (deg) | Cl | Cd | Cm | Cl/Cd
-20 | -0.5106 | 0.2388 | -0.0029 | -2.1382
-19.5 | -0.4893 | 0.22852 | -0.0048 | -2.1412
-19 | -0.471 | 0.22187 | -0.0073 | -2.1229
-18.5 | -0.4539 | 0.21601 | -0.0103 | -2.1013
-18 | -0.4378 | 0.21048 | -0.0137 | -2.08
-17.5 | -0.4279 | 0.2081 | -0.0184 | -2.0562
-17 | -0.4118 | 0.20061 | -0.021 | -2.0527
-16.5 | -0.3908 | 0.19217 | -0.022 | -2.0336
-16 | -0.3749 | 0.18619 | -0.0242 | -2.0135
-15.5 | -0.3628 | 0.18143 | -0.0273 | -1.9997
-15 | -0.3675 | 0.18203 | -0.0323 | -2.0189
-14.5 | -0.3363 | 0.1687 | -0.0314 | -1.9935
-14 | -0.3214 | 0.16255 | -0.0326 | -1.9772
-13.5 | -0.311 | 0.15723 | -0.0346 | -1.978
-13 | -0.3186 | 0.1564 | -0.0388 | -2.0371
-12.5 | -0.2962 | 0.14595 | -0.0383 | -2.0295
-12 | -0.281 | 0.13953 | -0.0381 | -2.0139
-11.5 | -0.2766 | 0.13487 | -0.0396 | -2.0509
-11 | -0.2966 | 0.13466 | -0.0435 | -2.2026
-10.5 | -0.2713 | 0.12374 | -0.0409 | -2.1925
-10 | -0.2616 | 0.11809 | -0.0394 | -2.2153
-9.5 | -0.2701 | 0.11465 | -0.039 | -2.3559
-9 | -0.31 | 0.11513 | -0.0382 | -2.6926
-8.5 | -0.3002 | 0.10716 | -0.0328 | -2.8014
-8 | -0.3129 | 0.104 | -0.0272 | -3.0087
-7.5 | -0.3382 | 0.10182 | -0.0223 | -3.3215
-7 | -0.3711 | 0.10002 | -0.0214 | -3.7103
-6.5 | -0.3346 | 0.0907 | -0.0335 | -3.6891
-6 | -0.2959 | 0.08177 | -0.0526 | -3.6187
-5 | -0.1971 | 0.06547 | -0.0712 | -3.0105
-4.5 | -0.1457 | 0.05886 | -0.0748 | -2.4754
-4 | -0.0962 | 0.05263 | -0.0808 | -1.8279
-3.5 | -0.0173 | 0.03984 | -0.0922 | -0.43424
-3 | 0.0673 | 0.03216 | -0.0973 | 2.0927
-2.5 | 0.1431 | 0.02843 | -0.0996 | 5.0334
-2 | 0.2172 | 0.02549 | -0.1017 | 8.521
-1.5 | 0.2906 | 0.02329 | -0.1031 | 12.4775
-1 | 0.3587 | 0.02144 | -0.1037 | 16.7304
-0.5 | 0.48 | 0.01802 | -0.1142 | 26.6371
0 | 0.5307 | 0.01824 | -0.112 | 29.0954
0.5 | 0.5859 | 0.01836 | -0.1106 | 31.9118
1 | 0.6458 | 0.01836 | -0.1099 | 35.1743
1.5 | 0.6906 | 0.01887 | -0.1071 | 36.5978
2 | 0.7455 | 0.01908 | -0.1058 | 39.0723
2.5 | 0.8013 | 0.0193 | -0.1046 | 41.5181
3 | 0.8472 | 0.01985 | -0.102 | 42.6801
3.5 | 0.9024 | 0.02016 | -0.1008 | 44.7619
4 | 0.9533 | 0.02071 | -0.099 | 46.0309
4.5 | 0.9995 | 0.02147 | -0.0967 | 46.5533
5 | 1.0517 | 0.02208 | -0.0952 | 47.6313
5.5 | 1.1037 | 0.02276 | -0.0936 | 48.493
6 | 1.1457 | 0.02373 | -0.0906 | 48.2807
6.5 | 1.198 | 0.02416 | -0.0888 | 49.5861
7 | 1.2408 | 0.02487 | -0.0856 | 49.8914
7.5 | 1.2829 | 0.02592 | -0.0826 | 49.4946
8 | 1.3275 | 0.02683 | -0.0798 | 49.4782
8.5 | 1.3614 | 0.02815 | -0.0756 | 48.3623
9 | 1.3976 | 0.02893 | -0.0715 | 48.3097
9.5 | 1.4217 | 0.02958 | -0.0655 | 48.0629
10 | 1.4335 | 0.03056 | -0.058 | 46.9077
10.5 | 1.4317 | 0.03217 | -0.0495 | 44.5042
11 | 1.4265 | 0.03429 | -0.042 | 41.601
11.5 | 1.4169 | 0.0374 | -0.0359 | 37.885
12 | 1.4001 | 0.04189 | -0.0312 | 33.4233
12.5 | 1.3751 | 0.04832 | -0.0284 | 28.4582
13 | 1.3386 | 0.05737 | -0.0279 | 23.3328
13.5 | 1.2955 | 0.06872 | -0.0294 | 18.8519
14 | 1.2585 | 0.08058 | -0.0321 | 15.618
14.5 | 1.2305 | 0.09179 | -0.035 | 13.4056
15 | 1.2123 | 0.10165 | -0.0375 | 11.9262

## 15. Re 100k Mach 0.50 (1)
BIGFOIL.COM POLAR EXPORT
goe591
GOE 591 |  |  |  | Cl Max: | 1.684 | at alpha= | 9 | deg
JavaFoil+Calcfoil stall+Eppler ext transition |  |  |  | L/D Max: | 58.747 | at alpha= | 4 | deg
Re: | 100000 |  |  | Cd Min: | 0.01485 | at alpha= | -0.5 | deg
Mach: | 0.5 |  |  | Cl=0 at alpha= | -5.19 | deg
|  |  |  | @ Cl=0.1, Cd= | 0.042224
|  |  |  | @ Cl=0.4, Cd= | 0.035629
|  |  |  | @ Cl=0.6, Cd= | 0.017814
alpha (deg) | Cl | Cd | Cm | Cl/Cd
-20 | -0.748 | 0.29412 | -0.039 | -2.544
-19.5 | -0.725 | 0.2868 | -0.039 | -2.526
-19 | -0.701 | 0.28107 | -0.04 | -2.493
-18.5 | -0.677 | 0.28357 | -0.041 | -2.386
-18 | -0.65 | 0.27474 | -0.038 | -2.366
-17.5 | -0.625 | 0.27311 | -0.038 | -2.289
-17 | -0.601 | 0.26011 | -0.038 | -2.309
-16.5 | -0.577 | 0.24352 | -0.039 | -2.368
-16 | -0.552 | 0.23248 | -0.039 | -2.375
-15.5 | -0.528 | 0.22338 | -0.04 | -2.362
-15 | -0.503 | 0.22396 | -0.041 | -2.246
-14.5 | -0.478 | 0.21869 | -0.041 | -2.188
-14 | -0.454 | 0.21097 | -0.042 | -2.15
-13.5 | -0.429 | 0.20321 | -0.042 | -2.109
-13 | -0.404 | 0.20409 | -0.043 | -1.978
-12.5 | -0.377 | 0.19801 | -0.038 | -1.905
-12 | -0.352 | 0.20055 | -0.038 | -1.755
-11.5 | -0.327 | 0.19105 | -0.039 | -1.71
-11 | -0.301 | 0.19402 | -0.039 | -1.553
-10.5 | -0.276 | 0.17553 | -0.04 | -1.572
-10 | -0.25 | 0.17236 | -0.041 | -1.453
-9.5 | -0.225 | 0.18589 | -0.041 | -1.209
-9 | -0.199 | 0.18343 | -0.042 | -1.085
-8.5 | -0.173 | 0.1813 | -0.042 | -0.956
-8 | -0.148 | 0.21818 | -0.046 | -0.676
-7.5 | -0.18 | 0.08018 | -0.044 | -2.24
-7 | -0.158 | 0.0678 | -0.044 | -2.333
-6.5 | -0.122 | 0.05954 | -0.045 | -2.042
-6 | -0.078 | 0.05431 | -0.046 | -1.438
-5.5 | -0.031 | 0.05009 | -0.046 | -0.614
-5 | 0.019 | 0.04624 | -0.047 | 0.415
-4.5 | 0.071 | 0.04357 | -0.048 | 1.626
-4 | 0.124 | 0.04111 | -0.049 | 3.009
-3.5 | 0.177 | 0.03938 | -0.049 | 4.505
-3 | 0.232 | 0.03791 | -0.05 | 6.11
-2.5 | 0.286 | 0.03681 | -0.051 | 7.778
-2 | 0.341 | 0.03617 | -0.052 | 9.432
-1.5 | 0.396 | 0.03565 | -0.054 | 11.115
-1 | 0.452 | 0.03536 | -0.055 | 12.773
-0.5 | 0.625 | 0.01485 | -0.116 | 42.083
0 | 0.686 | 0.01539 | -0.118 | 44.582
0.5 | 0.752 | 0.01532 | -0.119 | 49.071
1 | 0.818 | 0.01554 | -0.119 | 52.675
1.5 | 0.884 | 0.01611 | -0.12 | 54.828
2 | 0.949 | 0.01684 | -0.121 | 56.363
2.5 | 1.014 | 0.01757 | -0.122 | 57.693
3 | 1.077 | 0.01847 | -0.123 | 58.291
3.5 | 1.139 | 0.01945 | -0.124 | 58.555
4 | 1.199 | 0.02041 | -0.125 | 58.747
4.5 | 1.258 | 0.02163 | -0.125 | 58.16
5 | 1.316 | 0.02298 | -0.126 | 57.266
5.5 | 1.377 | 0.02476 | -0.127 | 55.629
6 | 1.436 | 0.02662 | -0.128 | 53.938
6.5 | 1.491 | 0.0288 | -0.128 | 51.781
7 | 1.543 | 0.03333 | -0.128 | 46.289
7.5 | 1.592 | 0.03622 | -0.129 | 43.944
8 | 1.63 | 0.03924 | -0.129 | 41.541
8.5 | 1.663 | 0.04473 | -0.128 | 37.175
9 | 1.684 | 0.04958 | -0.128 | 33.97
9.5 | 1.655 | 0.05662 | -0.127 | 29.224
10 | 1.554 | 0.0689 | -0.124 | 22.557
10.5 | 0.975 | 0.12737 | -0.05 | 7.655
11 | 0.883 | 0.15269 | -0.051 | 5.784
11.5 | 0.911 | 0.16226 | -0.056 | 5.618
12 | 0.941 | 0.2143 | -0.063 | 4.389
12.5 | 0.969 | 0.21877 | -0.064 | 4.427
13 | 0.999 | 0.24831 | -0.072 | 4.024
13.5 | 1.028 | 0.24407 | -0.074 | 4.211
14 | 1.056 | 0.24815 | -0.075 | 4.254

## 16. Re 100k Mach 0.50 (2)
BIGFOIL.COM POLAR EXPORT
goe591
GOE 591 |  |  |  | Cl Max: | 1.2055 | at alpha= | 7 | deg
XFOIL ncrit=9 |  |  |  | L/D Max: | 36.4339 | at alpha= | 4.5 | deg
Re: | 100000 |  |  | Cd Min: | 0.25181 | at alpha= | -20 | deg
Mach: | 0.5 |  |  | Cl=0 at alpha= | -3.4503 | deg
|  |  |  | @ Cl=0.1, Cd= | 0.038058
|  |  |  | @ Cl=0.4, Cd= | 0.02478
|  |  |  | @ Cl=0.6, Cd= | 0.021345
alpha (deg) | Cl | Cd | Cm | Cl/Cd
-20 | -0.5383 | 0.25181 | 0.0007 | -2.1377
-19.5 | -0.5171 | 0.24479 | -0.0031 | -2.1124
-19 | -0.4965 | 0.23827 | -0.0073 | -2.0838
-18.5 | -0.4797 | 0.2346 | -0.0124 | -2.0448
-18 | -0.4606 | 0.2276 | -0.0162 | -2.0237
-17.5 | -0.436 | 0.21727 | -0.0181 | -2.0067
-17 | -0.4157 | 0.21034 | -0.021 | -1.9763
-16.5 | -0.3966 | 0.20393 | -0.0243 | -1.9448
-16 | -0.3852 | 0.20148 | -0.0291 | -1.9119
-15.5 | -0.3631 | 0.19166 | -0.0308 | -1.8945
-15 | -0.3424 | 0.18402 | -0.0324 | -1.8607
-14.5 | -0.3257 | 0.17781 | -0.0347 | -1.8317
-14 | -0.3171 | 0.17454 | -0.0382 | -1.8168
-13 | -0.2831 | 0.15915 | -0.0402 | -1.7788
-12.5 | -0.2697 | 0.15335 | -0.0412 | -1.7587
-12 | -0.2736 | 0.15197 | -0.0442 | -1.8004
-11.5 | -0.2678 | 0.14584 | -0.0451 | -1.8363
-11 | -0.2435 | 0.13633 | -0.0429 | -1.7861
-10.5 | -0.2383 | 0.13132 | -0.0422 | -1.8147
-10 | -0.2538 | 0.13003 | -0.0423 | -1.9519
-9.5 | -0.2573 | 0.12441 | -0.0395 | -2.0682
-9 | -0.2562 | 0.11941 | -0.0344 | -2.1455
-8.5 | -0.2735 | 0.11699 | -0.0302 | -2.3378
-8 | -0.3116 | 0.11744 | -0.0275 | -2.6533
-7.5 | -0.2928 | 0.10952 | -0.03 | -2.6735
-7 | -0.2563 | 0.10223 | -0.0409 | -2.5071
-6.5 | -0.2139 | 0.09336 | -0.0484 | -2.2911
-6 | -0.202 | 0.08764 | -0.0628 | -2.3049
-5.5 | -0.171 | 0.08076 | -0.0687 | -2.1174
-5 | -0.1386 | 0.0737 | -0.08 | -1.8806
-4.5 | -0.0908 | 0.06561 | -0.0837 | -1.3839
-4 | -0.0519 | 0.05925 | -0.0865 | -0.87595
-3.5 | -0.0086 | 0.05343 | -0.0899 | -0.16096
-3 | 0.0779 | 0.03975 | -0.1073 | 1.9597
-2.5 | 0.1504 | 0.0342 | -0.1097 | 4.3977
-2 | 0.2262 | 0.02975 | -0.111 | 7.6034
-1.5 | 0.3052 | 0.02702 | -0.1117 | 11.2953
-1 | 0.3602 | 0.02565 | -0.1088 | 14.0429
-0.5 | 0.4288 | 0.02415 | -0.1078 | 17.7557
0 | 0.4939 | 0.02192 | -0.1068 | 22.5319
0.5 | 0.6009 | 0.02134 | -0.1125 | 28.1584
1 | 0.6539 | 0.02198 | -0.1096 | 29.7498
1.5 | 0.7176 | 0.02234 | -0.1081 | 32.1218
2 | 0.7651 | 0.02329 | -0.1045 | 32.851
2.5 | 0.8155 | 0.02415 | -0.1013 | 33.7681
3 | 0.8788 | 0.02461 | -0.0997 | 35.7091
3.5 | 0.921 | 0.02591 | -0.0955 | 35.5461
4 | 0.9634 | 0.02729 | -0.0914 | 35.3023
4.5 | 1.0227 | 0.02807 | -0.0891 | 36.4339
5 | 1.0529 | 0.03005 | -0.0837 | 35.0383
5.5 | 1.0802 | 0.03211 | -0.0779 | 33.6406
6 | 1.1439 | 0.03283 | -0.0757 | 34.8431
6.5 | 1.1172 | 0.03693 | -0.0651 | 30.2518
7 | 1.2055 | 0.03587 | -0.0637 | 33.6075
7.5 | 1.1304 | 0.04388 | -0.0535 | 25.7612
8 | 1.1361 | 0.04836 | -0.0494 | 23.4926
8.5 | 1.0485 | 0.06287 | -0.049 | 16.6773
9.5 | 1.0587 | 0.07533 | -0.0469 | 14.0542
10.5 | 0.9824 | 0.10161 | -0.0542 | 9.6683
11 | 0.9759 | 0.11125 | -0.0567 | 8.7721
11.5 | 0.9979 | 0.11751 | -0.057 | 8.492
12 | 0.9641 | 0.1319 | -0.064 | 7.3093

## 17. Re 250k Mach 0.00 (1)
BIGFOIL.COM POLAR EXPORT
goe591
GOE 591 |  |  |  | Cl Max: | 1.716 | at alpha= | 12 | deg
JavaFoil+Calcfoil stall+Eppler ext transition |  |  |  | L/D Max: | 113.501 | at alpha= | 6 | deg
Re: | 250000 |  |  | Cd Min: | 0.00936 | at alpha= | 0.5 | deg
Mach: | 0 |  |  | Cl=0 at alpha= | -5.1889 | deg
|  |  |  | @ Cl=0.1, Cd= | 0.035592
|  |  |  | @ Cl=0.4, Cd= | 0.013746
|  |  |  | @ Cl=0.6, Cd= | 0.010551
alpha (deg) | Cl | Cd | Cm | Cl/Cd
-20 | -0.453 | 0.24346 | -0.026 | -1.861
-19.5 | -0.466 | 0.23734 | -0.026 | -1.964
-19 | -0.479 | 0.22704 | -0.027 | -2.109
-18.5 | -0.491 | 0.21035 | -0.028 | -2.334
-18 | -0.502 | 0.19403 | -0.028 | -2.588
-17.5 | -0.512 | 0.184 | -0.029 | -2.785
-17 | -0.521 | 0.17142 | -0.029 | -3.042
-16.5 | -0.529 | 0.15865 | -0.03 | -3.334
-16 | -0.535 | 0.15286 | -0.03 | -3.498
-15.5 | -0.538 | 0.14391 | -0.031 | -3.742
-15 | -0.54 | 0.13515 | -0.031 | -3.994
-14.5 | -0.539 | 0.12504 | -0.032 | -4.308
-14 | -0.535 | 0.11859 | -0.032 | -4.509
-13.5 | -0.528 | 0.10865 | -0.032 | -4.857
-13 | -0.518 | 0.10151 | -0.032 | -5.099
-12.5 | -0.504 | 0.096 | -0.033 | -5.253
-12 | -0.488 | 0.08985 | -0.033 | -5.428
-11.5 | -0.468 | 0.08471 | -0.034 | -5.522
-11 | -0.445 | 0.07996 | -0.035 | -5.561
-10.5 | -0.418 | 0.07454 | -0.035 | -5.611
-10 | -0.389 | 0.07022 | -0.036 | -5.538
-9.5 | -0.356 | 0.06576 | -0.037 | -5.408
-9 | -0.319 | 0.06191 | -0.038 | -5.149
-8.5 | -0.281 | 0.05787 | -0.038 | -4.847
-8 | -0.241 | 0.05436 | -0.039 | -4.434
-7.5 | -0.2 | 0.05097 | -0.039 | -3.931
-7 | -0.159 | 0.0479 | -0.04 | -3.31
-6.5 | -0.116 | 0.04467 | -0.041 | -2.593
-6 | -0.072 | 0.04234 | -0.041 | -1.706
-5.5 | -0.028 | 0.04007 | -0.042 | -0.695
-5 | 0.017 | 0.03814 | -0.042 | 0.45
-4.5 | 0.063 | 0.03634 | -0.043 | 1.727
-4 | 0.109 | 0.03541 | -0.044 | 3.074
-3.5 | 0.155 | 0.03412 | -0.045 | 4.553
-3 | 0.202 | 0.03311 | -0.046 | 6.107
-2.5 | 0.249 | 0.03227 | -0.047 | 7.726
-2 | 0.297 | 0.03167 | -0.048 | 9.366
-1.5 | 0.424 | 0.00957 | -0.1 | 44.301
-1 | 0.482 | 0.01016 | -0.101 | 47.472
-0.5 | 0.541 | 0.01041 | -0.102 | 51.99
0 | 0.604 | 0.01056 | -0.104 | 57.175
0.5 | 0.662 | 0.00936 | -0.104 | 70.734
1 | 0.721 | 0.0097 | -0.105 | 74.334
1.5 | 0.78 | 0.01008 | -0.106 | 77.331
2 | 0.838 | 0.01048 | -0.107 | 79.995
2.5 | 0.897 | 0.01088 | -0.108 | 82.423
3 | 0.956 | 0.01127 | -0.109 | 84.777
3.5 | 1.014 | 0.00977 | -0.11 | 103.743
4 | 1.072 | 0.01013 | -0.111 | 105.842
4.5 | 1.131 | 0.01053 | -0.112 | 107.41
5 | 1.189 | 0.01066 | -0.113 | 111.501
5.5 | 1.246 | 0.01107 | -0.114 | 112.59
6 | 1.304 | 0.01149 | -0.115 | 113.501
6.5 | 1.361 | 0.01215 | -0.116 | 112.028
7 | 1.418 | 0.01309 | -0.117 | 108.32
7.5 | 1.475 | 0.01429 | -0.118 | 103.216
8 | 1.507 | 0.02081 | -0.117 | 72.426
8.5 | 1.554 | 0.02159 | -0.118 | 71.974
9 | 1.599 | 0.02255 | -0.118 | 70.92
9.5 | 1.636 | 0.02374 | -0.118 | 68.897
10 | 1.659 | 0.02752 | -0.118 | 60.263
10.5 | 1.683 | 0.0293 | -0.118 | 57.443
11 | 1.702 | 0.0316 | -0.118 | 53.859
11.5 | 1.709 | 0.0363 | -0.118 | 47.089
12 | 1.716 | 0.03931 | -0.118 | 43.661
12.5 | 1.715 | 0.04251 | -0.118 | 40.34
13 | 1.71 | 0.04541 | -0.118 | 37.658
13.5 | 1.696 | 0.04975 | -0.117 | 34.1
14 | 1.674 | 0.05447 | -0.117 | 30.725
14.5 | 1.644 | 0.06042 | -0.116 | 27.216
15 | 1.608 | 0.06668 | -0.115 | 24.116
15.5 | 1.563 | 0.07545 | -0.113 | 20.711
16 | 1.505 | 0.08923 | -0.109 | 16.863
16.5 | 1.356 | 0.1383 | -0.073 | 9.803
17 | 1.317 | 0.15038 | -0.069 | 8.761

## 18. Re 250k Mach 0.00 (2)
BIGFOIL.COM POLAR EXPORT
goe591
GOE 591 |  |  |  | Cl Max: | 1.3993 | at alpha= | 11 | deg
XFOIL ncrit=9 |  |  |  | L/D Max: | 84.5324 | at alpha= | 6.5 | deg
Re: | 250000 |  |  | Cd Min: | 0.2281 | at alpha= | -20 | deg
Mach: | 0 |  |  | Cl=0 at alpha= | -5.1106 | deg
|  |  |  | @ Cl=0.1, Cd= | 0.017535
|  |  |  | @ Cl=0.4, Cd= | 0.011392
|  |  |  | @ Cl=0.6, Cd= | 0.0092833
alpha (deg) | Cl | Cd | Cm | Cl/Cd
-20 | -0.4952 | 0.2281 | -0.0012 | -2.171
-19.5 | -0.4791 | 0.22227 | -0.0047 | -2.1555
-19 | -0.4658 | 0.21723 | -0.009 | -2.1443
-18.5 | -0.4506 | 0.21049 | -0.0117 | -2.1407
-18 | -0.4335 | 0.20416 | -0.0134 | -2.1233
-17.5 | -0.4181 | 0.19846 | -0.0159 | -2.1067
-17 | -0.4034 | 0.19257 | -0.0184 | -2.0948
-16.5 | -0.3907 | 0.18689 | -0.0219 | -2.0905
-15.5 | -0.3652 | 0.17397 | -0.0264 | -2.0992
-15 | -0.351 | 0.16817 | -0.0278 | -2.0872
-14.5 | -0.3384 | 0.16235 | -0.0295 | -2.0844
-14 | -0.3271 | 0.15636 | -0.0315 | -2.092
-13.5 | -0.3271 | 0.15132 | -0.0359 | -2.1616
-13 | -0.3173 | 0.14374 | -0.037 | -2.2075
-12.5 | -0.3004 | 0.13776 | -0.0364 | -2.1806
-12 | -0.2909 | 0.13226 | -0.0372 | -2.1995
-11.5 | -0.2852 | 0.12651 | -0.0385 | -2.2544
-11 | -0.299 | 0.12172 | -0.043 | -2.4565
-10.5 | -0.2897 | 0.11432 | -0.0412 | -2.5341
-10 | -0.2816 | 0.1096 | -0.039 | -2.5693
-9.5 | -0.2852 | 0.10554 | -0.0367 | -2.7023
-9 | -0.3091 | 0.10283 | -0.0325 | -3.0059
-8.5 | -0.2928 | 0.09197 | -0.0489 | -3.1836
-8 | -0.2455 | 0.08529 | -0.0533 | -2.8784
-7.5 | -0.2085 | 0.07242 | -0.0834 | -2.879
-7 | -0.1648 | 0.06554 | -0.0843 | -2.5145
-6.5 | -0.1159 | 0.05157 | -0.106 | -2.2474
-6 | -0.0658 | 0.04684 | -0.1087 | -1.4048
-5.5 | -0.0271 | 0.03837 | -0.1138 | -0.70628
-5 | 0.0077 | 0.02786 | -0.1138 | 0.27638
-4.5 | 0.0498 | 0.01959 | -0.1113 | 2.5421
-4 | 0.1028 | 0.01742 | -0.1106 | 5.9013
-3.5 | 0.1569 | 0.01566 | -0.1097 | 10.0192
-3 | 0.2111 | 0.01443 | -0.1087 | 14.6292
-2.5 | 0.2636 | 0.01328 | -0.1077 | 19.8494
-2 | 0.315 | 0.01264 | -0.1063 | 24.9209
-1.5 | 0.3638 | 0.01172 | -0.1047 | 31.041
-1 | 0.4146 | 0.01126 | -0.1034 | 36.8206
-0.5 | 0.4566 | 0.01001 | -0.1009 | 45.6144
0 | 0.5787 | 0.00921 | -0.1138 | 62.8339
0.5 | 0.6252 | 0.00937 | -0.1117 | 66.7236
1 | 0.6708 | 0.00958 | -0.1094 | 70.0209
1.5 | 0.7176 | 0.00984 | -0.1074 | 72.9268
2 | 0.7625 | 0.0101 | -0.105 | 75.495
2.5 | 0.8087 | 0.01044 | -0.103 | 77.4617
3 | 0.855 | 0.01079 | -0.101 | 79.24
3.5 | 0.9019 | 0.01118 | -0.0992 | 80.6708
4.5 | 0.995 | 0.01201 | -0.0956 | 82.8476
5 | 1.0412 | 0.01245 | -0.0938 | 83.6305
5.5 | 1.0865 | 0.01291 | -0.0919 | 84.1596
6 | 1.1315 | 0.01342 | -0.09 | 84.3145
6.5 | 1.175 | 0.0139 | -0.0878 | 84.5324
7 | 1.2175 | 0.01443 | -0.0856 | 84.3728
7.5 | 1.256 | 0.01501 | -0.0826 | 83.6775
8 | 1.2899 | 0.01559 | -0.0788 | 82.7389
8.5 | 1.32 | 0.01628 | -0.0744 | 81.0811
9 | 1.3435 | 0.01714 | -0.0691 | 78.3839
9.5 | 1.3643 | 0.01827 | -0.0636 | 74.6743
10 | 1.3824 | 0.01971 | -0.0583 | 70.137
10.5 | 1.3959 | 0.02158 | -0.053 | 64.6849
11 | 1.3993 | 0.0243 | -0.0473 | 57.5844
11.5 | 1.3861 | 0.02865 | -0.0411 | 48.3805
12 | 1.3613 | 0.03465 | -0.0358 | 39.2872
12.5 | 1.3584 | 0.03944 | -0.0329 | 34.4422
13 | 1.3526 | 0.04497 | -0.0309 | 30.0778
13.5 | 1.3468 | 0.05101 | -0.0299 | 26.4027
14 | 1.3349 | 0.05828 | -0.0298 | 22.9049
14.5 | 1.3171 | 0.06682 | -0.0307 | 19.7112
15 | 1.3018 | 0.07543 | -0.0319 | 17.2584
15.5 | 1.2957 | 0.08302 | -0.0332 | 15.6071
16 | 1.2934 | 0.09003 | -0.0342 | 14.3663

## 19. Re 250k Mach 0.10 (1)
BIGFOIL.COM POLAR EXPORT
goe591
GOE 591 |  |  |  | Cl Max: | 1.713 | at alpha= | 12 | deg
JavaFoil+Calcfoil stall+Eppler ext transition |  |  |  | L/D Max: | 113.644 | at alpha= | 6 | deg
Re: | 250000 |  |  | Cd Min: | 0.00941 | at alpha= | 0.5 | deg
Mach: | 0.1 |  |  | Cl=0 at alpha= | -5.1889 | deg
|  |  |  | @ Cl=0.1, Cd= | 0.035634
|  |  |  | @ Cl=0.4, Cd= | 0.014045
|  |  |  | @ Cl=0.6, Cd= | 0.010531
alpha (deg) | Cl | Cd | Cm | Cl/Cd
-19.5 | -0.425 | 0.245 | -0.026 | -1.736
-19 | -0.44 | 0.22754 | -0.027 | -1.936
-18.5 | -0.455 | 0.21503 | -0.027 | -2.116
-18 | -0.469 | 0.20164 | -0.028 | -2.326
-17.5 | -0.482 | 0.18841 | -0.029 | -2.558
-17 | -0.494 | 0.17471 | -0.029 | -2.826
-16.5 | -0.504 | 0.16855 | -0.03 | -2.991
-16 | -0.513 | 0.1588 | -0.03 | -3.228
-15.5 | -0.519 | 0.14855 | -0.031 | -3.494
-15 | -0.523 | 0.13804 | -0.031 | -3.79
-14.5 | -0.525 | 0.1278 | -0.032 | -4.105
-14 | -0.523 | 0.12004 | -0.032 | -4.358
-13.5 | -0.518 | 0.11251 | -0.033 | -4.608
-13 | -0.51 | 0.10386 | -0.033 | -4.914
-12.5 | -0.499 | 0.09813 | -0.033 | -5.083
-12 | -0.484 | 0.09137 | -0.034 | -5.295
-11.5 | -0.465 | 0.08582 | -0.034 | -5.42
-11 | -0.443 | 0.08046 | -0.035 | -5.507
-10.5 | -0.418 | 0.07489 | -0.035 | -5.575
-10 | -0.389 | 0.07033 | -0.036 | -5.527
-9.5 | -0.356 | 0.06602 | -0.037 | -5.39
-9 | -0.319 | 0.06201 | -0.037 | -5.149
-8.5 | -0.281 | 0.05833 | -0.038 | -4.82
-8 | -0.242 | 0.05471 | -0.039 | -4.418
-7.5 | -0.201 | 0.05107 | -0.04 | -3.936
-7 | -0.159 | 0.04814 | -0.04 | -3.306
-6.5 | -0.116 | 0.04485 | -0.041 | -2.593
-6 | -0.073 | 0.04246 | -0.041 | -1.708
-5.5 | -0.028 | 0.04022 | -0.042 | -0.696
-5 | 0.017 | 0.03813 | -0.043 | 0.452
-4.5 | 0.063 | 0.03639 | -0.043 | 1.732
-4 | 0.109 | 0.03545 | -0.045 | 3.085
-3.5 | 0.156 | 0.03415 | -0.046 | 4.571
-3 | 0.203 | 0.03317 | -0.046 | 6.125
-2.5 | 0.251 | 0.03231 | -0.047 | 7.754
-2 | 0.298 | 0.03168 | -0.048 | 9.408
-1.5 | 0.426 | 0.00955 | -0.101 | 44.591
-1 | 0.485 | 0.0103 | -0.102 | 47.059
-0.5 | 0.544 | 0.01038 | -0.103 | 52.445
0 | 0.607 | 0.01055 | -0.104 | 57.478
0.5 | 0.666 | 0.00941 | -0.105 | 70.709
1 | 0.724 | 0.00974 | -0.106 | 74.375
1.5 | 0.783 | 0.01013 | -0.106 | 77.355
2 | 0.842 | 0.01054 | -0.107 | 79.915
2.5 | 0.901 | 0.01092 | -0.109 | 82.562
3 | 0.96 | 0.0113 | -0.11 | 85.015
3.5 | 1.019 | 0.00981 | -0.111 | 103.843
4 | 1.078 | 0.0102 | -0.112 | 105.683
4.5 | 1.136 | 0.01053 | -0.113 | 107.88
5 | 1.194 | 0.01072 | -0.114 | 111.385
5.5 | 1.252 | 0.01115 | -0.115 | 112.29
6 | 1.31 | 0.01153 | -0.116 | 113.644
6.5 | 1.368 | 0.01225 | -0.117 | 111.659
7 | 1.425 | 0.0132 | -0.118 | 107.956
7.5 | 1.482 | 0.01438 | -0.119 | 103.029
8 | 1.513 | 0.02105 | -0.118 | 71.889
8.5 | 1.559 | 0.02192 | -0.118 | 71.106
9 | 1.604 | 0.02292 | -0.119 | 69.989
9.5 | 1.633 | 0.02607 | -0.118 | 62.639
10 | 1.663 | 0.0277 | -0.119 | 60.015
10.5 | 1.685 | 0.02992 | -0.119 | 56.331
11 | 1.704 | 0.03215 | -0.119 | 52.988
11.5 | 1.71 | 0.03715 | -0.118 | 46.017
12 | 1.713 | 0.04017 | -0.118 | 42.654
12.5 | 1.71 | 0.04365 | -0.118 | 39.169
13 | 1.702 | 0.04682 | -0.118 | 36.347
13.5 | 1.683 | 0.05116 | -0.118 | 32.888
14 | 1.656 | 0.05643 | -0.117 | 29.345
14.5 | 1.621 | 0.06297 | -0.116 | 25.734
15 | 1.577 | 0.07019 | -0.114 | 22.467
15.5 | 1.522 | 0.08105 | -0.112 | 18.784
16 | 1.403 | 0.11898 | -0.095 | 11.791
16.5 | 1.319 | 0.14472 | -0.072 | 9.112
17 | 1.272 | 0.15537 | -0.063 | 8.19

## 20. Re 250k Mach 0.10 (2)
BIGFOIL.COM POLAR EXPORT
goe591
GOE 591 |  |  |  | Cl Max: | 1.3981 | at alpha= | 11 | deg
XFOIL ncrit=9 |  |  |  | L/D Max: | 84.2857 | at alpha= | 6.5 | deg
Re: | 250000 |  |  | Cd Min: | 0.22867 | at alpha= | -20 | deg
Mach: | 0.1 |  |  | Cl=0 at alpha= | -5.1257 | deg
|  |  |  | @ Cl=0.1, Cd= | 0.017756
|  |  |  | @ Cl=0.4, Cd= | 0.011474
|  |  |  | @ Cl=0.6, Cd= | 0.0093125
alpha (deg) | Cl | Cd | Cm | Cl/Cd
-20 | -0.4961 | 0.22867 | -0.0011 | -2.1695
-19.5 | -0.4799 | 0.22283 | -0.0047 | -2.1537
-19 | -0.4666 | 0.21785 | -0.0091 | -2.1418
-18.5 | -0.4507 | 0.21089 | -0.0116 | -2.1371
-18 | -0.4337 | 0.20465 | -0.0134 | -2.1192
-17.5 | -0.4182 | 0.19892 | -0.0159 | -2.1024
-17 | -0.4033 | 0.19299 | -0.0185 | -2.0897
-16.5 | -0.3908 | 0.18738 | -0.0222 | -2.0856
-15.5 | -0.3644 | 0.17436 | -0.0264 | -2.0899
-15 | -0.3501 | 0.16856 | -0.0279 | -2.077
-14.5 | -0.3375 | 0.16272 | -0.0297 | -2.0741
-14 | -0.3261 | 0.15671 | -0.0317 | -2.0809
-13.5 | -0.3266 | 0.1518 | -0.0362 | -2.1515
-13 | -0.3147 | 0.14403 | -0.037 | -2.185
-12.5 | -0.2987 | 0.13815 | -0.0365 | -2.1621
-12 | -0.2893 | 0.13262 | -0.0374 | -2.1814
-11.5 | -0.2839 | 0.12688 | -0.0388 | -2.2375
-11 | -0.2977 | 0.1222 | -0.0432 | -2.4362
-10.5 | -0.2863 | 0.11475 | -0.041 | -2.495
-10 | -0.2792 | 0.11005 | -0.039 | -2.537
-9.5 | -0.2833 | 0.10599 | -0.0367 | -2.6729
-9 | -0.3087 | 0.10342 | -0.0324 | -2.9849
-8.5 | -0.2873 | 0.09252 | -0.0483 | -3.1053
-8 | -0.2405 | 0.08567 | -0.0535 | -2.8073
-7.5 | -0.2051 | 0.07299 | -0.0837 | -2.81
-7 | -0.1613 | 0.06626 | -0.0837 | -2.4343
-6.5 | -0.1141 | 0.05232 | -0.1061 | -2.1808
-6 | -0.0628 | 0.0474 | -0.109 | -1.3249
-5.5 | -0.0262 | 0.03887 | -0.1141 | -0.67404
-5 | 0.0088 | 0.02819 | -0.1145 | 0.31217
-4.5 | 0.0506 | 0.0199 | -0.1121 | 2.5427
-4 | 0.1036 | 0.0176 | -0.1113 | 5.8864
-3.5 | 0.1579 | 0.0158 | -0.1104 | 9.9937
-3 | 0.2124 | 0.01451 | -0.1094 | 14.6382
-2.5 | 0.2646 | 0.01337 | -0.1082 | 19.7906
-2 | 0.316 | 0.01274 | -0.1067 | 24.8038
-1.5 | 0.3656 | 0.01181 | -0.1051 | 30.9568
-1 | 0.4168 | 0.01131 | -0.1039 | 36.8523
-0.5 | 0.4604 | 0.01021 | -0.1017 | 45.093
0 | 0.5811 | 0.00924 | -0.1142 | 62.8896
0.5 | 0.628 | 0.00942 | -0.1121 | 66.6667
1 | 0.6738 | 0.00962 | -0.1098 | 70.0416
1.5 | 0.7203 | 0.00988 | -0.1076 | 72.9049
2 | 0.766 | 0.01016 | -0.1053 | 75.3937
2.5 | 0.8121 | 0.01049 | -0.1032 | 77.4166
3 | 0.8589 | 0.01085 | -0.1012 | 79.1613
3.5 | 0.9064 | 0.01127 | -0.0995 | 80.4259
4 | 0.9535 | 0.01168 | -0.0977 | 81.6353
4.5 | 0.9995 | 0.01209 | -0.0957 | 82.6716
5 | 1.0461 | 0.01254 | -0.0939 | 83.4211
5.5 | 1.0918 | 0.01302 | -0.092 | 83.8556
6 | 1.1363 | 0.0135 | -0.0898 | 84.1704
6.5 | 1.18 | 0.014 | -0.0876 | 84.2857
7 | 1.2227 | 0.01455 | -0.0852 | 84.0344
7.5 | 1.2609 | 0.01512 | -0.0821 | 83.3929
8 | 1.2944 | 0.01573 | -0.0781 | 82.2886
8.5 | 1.3231 | 0.01645 | -0.0734 | 80.4316
9 | 1.3463 | 0.01734 | -0.0679 | 77.6413
9.5 | 1.3668 | 0.01852 | -0.0624 | 73.8013
10 | 1.3835 | 0.02007 | -0.057 | 68.9337
10.5 | 1.3968 | 0.02201 | -0.0516 | 63.4621
11 | 1.3981 | 0.02496 | -0.0459 | 56.0136
11.5 | 1.3826 | 0.02963 | -0.0399 | 46.6622
12 | 1.3589 | 0.0357 | -0.0349 | 38.0644
12.5 | 1.3555 | 0.04068 | -0.0322 | 33.321
13 | 1.3485 | 0.0465 | -0.0304 | 29
13.5 | 1.3416 | 0.05284 | -0.0296 | 25.3899
14 | 1.3291 | 0.06037 | -0.0298 | 22.0159
14.5 | 1.3113 | 0.06911 | -0.0309 | 18.9741
15 | 1.2947 | 0.07801 | -0.0324 | 16.5966
15.5 | 1.2889 | 0.08565 | -0.0337 | 15.0485
16 | 1.2874 | 0.09261 | -0.0348 | 13.9013

## 21. Re 250k Mach 0.25 (1)
BIGFOIL.COM POLAR EXPORT
goe591
GOE 591 |  |  |  | Cl Max: | 1.7 | at alpha= | 11 | deg
JavaFoil+Calcfoil stall+Eppler ext transition |  |  |  | L/D Max: | 113.402 | at alpha= | 6 | deg
Re: | 250000 |  |  | Cd Min: | 0.00958 | at alpha= | -1.5 | deg
Mach: | 0.25 |  |  | Cl=0 at alpha= | -5.1915 | deg
|  |  |  | @ Cl=0.1, Cd= | 0.035915
|  |  |  | @ Cl=0.4, Cd= | 0.015879
|  |  |  | @ Cl=0.6, Cd= | 0.010716
alpha (deg) | Cl | Cd | Cm | Cl/Cd
-17.5 | -0.176 | 0.37312 | -0.026 | -0.471
-17 | -0.227 | 0.28948 | -0.026 | -0.785
-16.5 | -0.271 | 0.2542 | -0.027 | -1.065
-16 | -0.309 | 0.22572 | -0.029 | -1.37
-15.5 | -0.344 | 0.19425 | -0.03 | -1.77
-15 | -0.374 | 0.17705 | -0.031 | -2.112
-14.5 | -0.4 | 0.15222 | -0.032 | -2.626
-14 | -0.42 | 0.14174 | -0.033 | -2.967
-13.5 | -0.436 | 0.12632 | -0.034 | -3.452
-13 | -0.446 | 0.116 | -0.034 | -3.845
-12.5 | -0.45 | 0.10768 | -0.034 | -4.179
-12 | -0.448 | 0.09928 | -0.034 | -4.514
-11.5 | -0.441 | 0.09286 | -0.035 | -4.745
-11 | -0.427 | 0.0862 | -0.036 | -4.958
-10.5 | -0.409 | 0.07904 | -0.036 | -5.17
-10 | -0.385 | 0.07404 | -0.037 | -5.201
-9.5 | -0.355 | 0.06863 | -0.038 | -5.179
-9 | -0.32 | 0.0641 | -0.038 | -4.999
-8.5 | -0.283 | 0.06002 | -0.039 | -4.722
-8 | -0.245 | 0.05619 | -0.039 | -4.352
-7.5 | -0.204 | 0.05256 | -0.04 | -3.88
-7 | -0.162 | 0.0486 | -0.041 | -3.331
-6.5 | -0.119 | 0.04537 | -0.042 | -2.613
-6 | -0.074 | 0.04276 | -0.042 | -1.732
-5.5 | -0.029 | 0.04053 | -0.043 | -0.706
-5 | 0.018 | 0.03841 | -0.044 | 0.46
-4.5 | 0.065 | 0.03657 | -0.045 | 1.767
-4 | 0.112 | 0.03569 | -0.046 | 3.143
-3.5 | 0.16 | 0.03432 | -0.047 | 4.667
-3 | 0.209 | 0.03337 | -0.047 | 6.249
-2.5 | 0.257 | 0.03245 | -0.048 | 7.926
-2 | 0.306 | 0.03188 | -0.049 | 9.605
-1.5 | 0.437 | 0.00958 | -0.104 | 45.672
-1 | 0.498 | 0.01035 | -0.105 | 48.087
-0.5 | 0.559 | 0.01062 | -0.106 | 52.661
0 | 0.623 | 0.01077 | -0.107 | 57.872
0.5 | 0.684 | 0.0096 | -0.108 | 71.245
1 | 0.744 | 0.00997 | -0.108 | 74.624
1.5 | 0.805 | 0.01039 | -0.109 | 77.444
2 | 0.865 | 0.0108 | -0.11 | 80.157
2.5 | 0.926 | 0.01123 | -0.112 | 82.44
3 | 0.986 | 0.01163 | -0.113 | 84.79
3.5 | 1.047 | 0.00991 | -0.114 | 105.564
4 | 1.107 | 0.01029 | -0.115 | 107.577
4.5 | 1.167 | 0.01069 | -0.116 | 109.116
5 | 1.226 | 0.0109 | -0.117 | 112.448
5.5 | 1.286 | 0.01136 | -0.118 | 113.151
6 | 1.345 | 0.01186 | -0.119 | 113.402
6.5 | 1.404 | 0.01267 | -0.12 | 110.816
7 | 1.462 | 0.01374 | -0.121 | 106.387
7.5 | 1.493 | 0.0211 | -0.12 | 70.767
8 | 1.542 | 0.02237 | -0.12 | 68.923
8.5 | 1.588 | 0.02323 | -0.121 | 68.349
9 | 1.633 | 0.02449 | -0.121 | 66.685
9.5 | 1.657 | 0.02825 | -0.121 | 58.647
10 | 1.682 | 0.03032 | -0.121 | 55.465
10.5 | 1.697 | 0.03286 | -0.121 | 51.653
11 | 1.7 | 0.03757 | -0.121 | 45.25
11.5 | 1.696 | 0.04182 | -0.12 | 40.559
12 | 1.682 | 0.0458 | -0.12 | 36.717
12.5 | 1.66 | 0.04941 | -0.12 | 33.6
13 | 1.622 | 0.05531 | -0.119 | 29.316
13.5 | 1.561 | 0.06418 | -0.117 | 24.329
14 | 1.483 | 0.07668 | -0.113 | 19.348
14.5 | 1.333 | 0.11455 | -0.091 | 11.637
15 | 1.229 | 0.13299 | -0.056 | 9.24
15.5 | 1.16 | 0.14424 | -0.055 | 8.041
16 | 1.083 | 0.15631 | -0.055 | 6.929

## 22. Re 250k Mach 0.25 (2)
BIGFOIL.COM POLAR EXPORT
goe591
GOE 591 |  |  |  | Cl Max: | 1.4007 | at alpha= | 10.5 | deg
XFOIL ncrit=9 |  |  |  | L/D Max: | 82.5997 | at alpha= | 5.5 | deg
Re: | 250000 |  |  | Cd Min: | 0.23195 | at alpha= | -20 | deg
Mach: | 0.25 |  |  | Cl=0 at alpha= | -5.2965 | deg
|  |  |  | @ Cl=0.1, Cd= | 0.019052
|  |  |  | @ Cl=0.4, Cd= | 0.011917
|  |  |  | @ Cl=0.6, Cd= | 0.0094613
alpha (deg) | Cl | Cd | Cm | Cl/Cd
-20 | -0.5016 | 0.23195 | -0.001 | -2.1625
-19.5 | -0.4849 | 0.22619 | -0.0051 | -2.1438
-18.5 | -0.4525 | 0.21345 | -0.0113 | -2.1199
-18 | -0.4355 | 0.20743 | -0.0137 | -2.0995
-17.5 | -0.4192 | 0.20148 | -0.0164 | -2.0806
-17 | -0.4034 | 0.19536 | -0.0192 | -2.0649
-16.5 | -0.3918 | 0.19022 | -0.0234 | -2.0597
-16 | -0.3797 | 0.18375 | -0.0263 | -2.0664
-15.5 | -0.3609 | 0.17658 | -0.0269 | -2.0438
-15 | -0.3463 | 0.1707 | -0.0287 | -2.0287
-14.5 | -0.3331 | 0.1647 | -0.0306 | -2.0225
-14 | -0.3217 | 0.1587 | -0.033 | -2.0271
-13.5 | -0.3236 | 0.15441 | -0.0376 | -2.0957
-13 | -0.3039 | 0.14585 | -0.0369 | -2.0836
-12.5 | -0.2905 | 0.1402 | -0.0372 | -2.072
-12 | -0.2813 | 0.13454 | -0.0382 | -2.0908
-11.5 | -0.2802 | 0.12928 | -0.0407 | -2.1674
-11 | -0.2911 | 0.12476 | -0.0442 | -2.3333
-10.5 | -0.2716 | 0.11702 | -0.0405 | -2.321
-10 | -0.2681 | 0.11241 | -0.0389 | -2.385
-9.5 | -0.2749 | 0.10842 | -0.0366 | -2.5355
-9 | -0.2952 | 0.10459 | -0.0415 | -2.8224
-8.5 | -0.2575 | 0.09493 | -0.0468 | -2.7125
-8 | -0.2145 | 0.08718 | -0.0559 | -2.4604
-7 | -0.1396 | 0.06929 | -0.082 | -2.0147
-6 | -0.0537 | 0.05072 | -0.1085 | -1.0588
-5.5 | -0.0151 | 0.04138 | -0.117 | -0.36491
-5 | 0.022 | 0.03077 | -0.1186 | 0.71498
-4.5 | 0.0554 | 0.02191 | -0.1164 | 2.5285
-4 | 0.1058 | 0.01868 | -0.1147 | 5.6638
-3.5 | 0.1599 | 0.01672 | -0.1134 | 9.5634
-3 | 0.2152 | 0.0151 | -0.1121 | 14.2517
-2.5 | 0.27 | 0.01387 | -0.1108 | 19.4665
-2 | 0.3245 | 0.01305 | -0.1095 | 24.8659
-1.5 | 0.3751 | 0.01221 | -0.1076 | 30.7207
-1 | 0.427 | 0.0116 | -0.1061 | 36.8103
-0.5 | 0.4775 | 0.01091 | -0.1046 | 43.7672
0 | 0.5949 | 0.00944 | -0.1162 | 63.0191
0.5 | 0.6428 | 0.00964 | -0.1139 | 66.6805
1 | 0.69 | 0.00987 | -0.1115 | 69.9088
1.5 | 0.7375 | 0.01016 | -0.1091 | 72.5886
2 | 0.7845 | 0.01048 | -0.1067 | 74.8569
2.5 | 0.8321 | 0.01084 | -0.1044 | 76.762
3 | 0.8802 | 0.01123 | -0.1023 | 78.3793
3.5 | 0.9289 | 0.01166 | -0.1003 | 79.6655
4 | 0.9781 | 0.01214 | -0.0985 | 80.5684
4.5 | 1.0249 | 0.01256 | -0.0962 | 81.6003
5 | 1.0723 | 0.01304 | -0.094 | 82.2316
5.5 | 1.1184 | 0.01354 | -0.0916 | 82.5997
6 | 1.1636 | 0.01409 | -0.0891 | 82.5834
6.5 | 1.2074 | 0.01464 | -0.0863 | 82.4727
7 | 1.2494 | 0.01525 | -0.0832 | 81.9279
7.5 | 1.2855 | 0.01588 | -0.0791 | 80.9509
8 | 1.3146 | 0.01658 | -0.0737 | 79.2883
8.5 | 1.3378 | 0.01746 | -0.0676 | 76.6208
9 | 1.3586 | 0.01863 | -0.0616 | 72.9254
9.5 | 1.3765 | 0.02018 | -0.0558 | 68.2111
10 | 1.3901 | 0.0222 | -0.0502 | 62.6171
10.5 | 1.4007 | 0.02471 | -0.045 | 56.6856
11 | 1.3944 | 0.02875 | -0.0395 | 48.5009
11.5 | 1.3692 | 0.03494 | -0.0346 | 39.1872
12 | 1.3481 | 0.04166 | -0.0313 | 32.3596
12.5 | 1.3404 | 0.04784 | -0.0297 | 28.0184
13 | 1.3264 | 0.05531 | -0.0291 | 23.9812
13.5 | 1.3141 | 0.06321 | -0.0296 | 20.7894
14 | 1.2988 | 0.07199 | -0.031 | 18.0414
14.5 | 1.2825 | 0.08128 | -0.033 | 15.7788
15 | 1.2633 | 0.09117 | -0.0355 | 13.8565
15.5 | 1.2575 | 0.09914 | -0.0371 | 12.6841

## 23. Re 250k Mach 0.50 (1)
BIGFOIL.COM POLAR EXPORT
goe591
GOE 591 |  |  |  | Cl Max: | 1.708 | at alpha= | 9 | deg
JavaFoil+Calcfoil stall+Eppler ext transition |  |  |  | L/D Max: | 83.757 | at alpha= | 5 | deg
Re: | 250000 |  |  | Cd Min: | 0.0111 | at alpha= | 1 | deg
Mach: | 0.5 |  |  | Cl=0 at alpha= | -5.19 | deg
|  |  |  | @ Cl=0.1, Cd= | 0.037868
|  |  |  | @ Cl=0.4, Cd= | 0.031891
|  |  |  | @ Cl=0.6, Cd= | 0.011248
alpha (deg) | Cl | Cd | Cm | Cl/Cd
-20 | -0.748 | 0.23347 | -0.039 | -3.205
-19.5 | -0.725 | 0.22833 | -0.039 | -3.173
-19 | -0.701 | 0.22442 | -0.04 | -3.122
-18.5 | -0.677 | 0.21917 | -0.041 | -3.088
-18 | -0.652 | 0.22311 | -0.04 | -2.921
-17.5 | -0.626 | 0.21206 | -0.039 | -2.951
-17 | -0.601 | 0.20698 | -0.039 | -2.904
-16.5 | -0.577 | 0.18969 | -0.04 | -3.041
-16 | -0.552 | 0.18442 | -0.04 | -2.995
-15.5 | -0.528 | 0.17672 | -0.04 | -2.986
-15 | -0.503 | 0.17322 | -0.041 | -2.905
-14.5 | -0.478 | 0.16488 | -0.041 | -2.902
-14 | -0.454 | 0.16201 | -0.042 | -2.8
-13.5 | -0.429 | 0.15819 | -0.043 | -2.71
-13 | -0.404 | 0.15525 | -0.043 | -2.6
-12.5 | -0.377 | 0.15451 | -0.039 | -2.441
-12 | -0.352 | 0.14912 | -0.039 | -2.36
-11.5 | -0.327 | 0.14053 | -0.039 | -2.325
-11 | -0.301 | 0.14256 | -0.04 | -2.114
-10.5 | -0.276 | 0.13396 | -0.04 | -2.06
-10 | -0.25 | 0.1309 | -0.041 | -1.913
-9.5 | -0.225 | 0.13424 | -0.042 | -1.675
-9 | -0.199 | 0.13171 | -0.042 | -1.512
-8.5 | -0.173 | 0.12948 | -0.043 | -1.338
-8 | -0.148 | 0.15388 | -0.046 | -0.959
-7.5 | -0.18 | 0.06581 | -0.044 | -2.73
-7 | -0.158 | 0.05714 | -0.045 | -2.769
-6.5 | -0.122 | 0.0517 | -0.046 | -2.352
-6 | -0.078 | 0.04766 | -0.046 | -1.639
-5.5 | -0.031 | 0.04393 | -0.047 | -0.7
-5 | 0.019 | 0.04127 | -0.048 | 0.465
-4.5 | 0.071 | 0.03893 | -0.049 | 1.821
-4 | 0.124 | 0.03699 | -0.05 | 3.346
-3.5 | 0.177 | 0.0355 | -0.051 | 4.999
-3 | 0.232 | 0.03431 | -0.052 | 6.755
-2.5 | 0.286 | 0.03335 | -0.053 | 8.589
-2 | 0.341 | 0.03272 | -0.054 | 10.433
-1.5 | 0.397 | 0.03229 | -0.056 | 12.282
-1 | 0.556 | 0.01112 | -0.117 | 49.98
-0.5 | 0.625 | 0.01132 | -0.118 | 55.208
0 | 0.696 | 0.01162 | -0.119 | 59.887
0.5 | 0.764 | 0.01148 | -0.121 | 66.514
1 | 0.831 | 0.0111 | -0.121 | 74.86
1.5 | 0.898 | 0.01156 | -0.122 | 77.699
2 | 0.966 | 0.01209 | -0.123 | 79.909
2.5 | 1.033 | 0.01261 | -0.125 | 81.927
3 | 1.1 | 0.0132 | -0.126 | 83.33
3.5 | 1.154 | 0.01398 | -0.126 | 82.572
4 | 1.219 | 0.01461 | -0.127 | 83.419
4.5 | 1.282 | 0.01541 | -0.128 | 83.174
5 | 1.344 | 0.01605 | -0.129 | 83.757
5.5 | 1.404 | 0.01747 | -0.13 | 80.382
6 | 1.462 | 0.01947 | -0.13 | 75.076
6.5 | 1.516 | 0.02131 | -0.131 | 71.138
7 | 1.562 | 0.02585 | -0.13 | 60.413
7.5 | 1.613 | 0.02781 | -0.131 | 58.003
8 | 1.654 | 0.0302 | -0.131 | 54.772
8.5 | 1.684 | 0.03519 | -0.13 | 47.856
9 | 1.708 | 0.03948 | -0.13 | 43.255
9.5 | 1.683 | 0.04393 | -0.13 | 38.318
10 | 1.585 | 0.05402 | -0.128 | 29.343
10.5 | 0.976 | 0.10494 | -0.055 | 9.3
11 | 0.884 | 0.12146 | -0.056 | 7.277
11.5 | 0.914 | 0.12939 | -0.066 | 7.064
12 | 0.941 | 0.16068 | -0.063 | 5.854
12.5 | 0.969 | 0.16458 | -0.065 | 5.886
13 | 0.999 | 0.18767 | -0.073 | 5.326
13.5 | 1.028 | 0.17924 | -0.075 | 5.735
14 | 1.056 | 0.18543 | -0.076 | 5.694

## 24. Re 250k Mach 0.50 (2)
BIGFOIL.COM POLAR EXPORT
goe591
GOE 591 |  |  |  | Cl Max: | 1.4054 | at alpha= | 10 | deg
XFOIL ncrit=9 |  |  |  | L/D Max: | 75.4973 | at alpha= | 4.5 | deg
Re: | 250000 |  |  | Cd Min: | 0.24277 | at alpha= | -19.5 | deg
Mach: | 0.5 |  |  | Cl=0 at alpha= | -6.4313 | deg
|  |  |  | @ Cl=0.1, Cd= | 0.040308
|  |  |  | @ Cl=0.4, Cd= | 0.014133
|  |  |  | @ Cl=0.6, Cd= | 0.012088
alpha (deg) | Cl | Cd | Cm | Cl/Cd
-19.5 | -0.5129 | 0.24277 | -0.0049 | -2.1127
-19 | -0.4916 | 0.23511 | -0.0078 | -2.0909
-18.5 | -0.471 | 0.22818 | -0.0113 | -2.0642
-18 | -0.4507 | 0.22123 | -0.0148 | -2.0372
-17.5 | -0.4309 | 0.2143 | -0.0184 | -2.0107
-17 | -0.4141 | 0.20861 | -0.023 | -1.985
-16.5 | -0.3943 | 0.20062 | -0.0255 | -1.9654
-16 | -0.3745 | 0.19354 | -0.0274 | -1.935
-15.5 | -0.3563 | 0.18695 | -0.0299 | -1.9059
-15 | -0.3391 | 0.18038 | -0.0324 | -1.8799
-14.5 | -0.3255 | 0.17463 | -0.036 | -1.8639
-14 | -0.3182 | 0.17004 | -0.0397 | -1.8713
-13.5 | -0.2947 | 0.1606 | -0.0391 | -1.835
-13 | -0.2795 | 0.15446 | -0.04 | -1.8095
-12.5 | -0.2673 | 0.14851 | -0.0413 | -1.7999
-12 | -0.2668 | 0.14443 | -0.0445 | -1.8473
-11.5 | -0.261 | 0.13807 | -0.0451 | -1.8903
-11 | -0.2446 | 0.13102 | -0.0426 | -1.8669
-10.5 | -0.2416 | 0.12626 | -0.0409 | -1.9135
-10 | -0.2492 | 0.12259 | -0.0379 | -2.0328
-9.5 | -0.2459 | 0.11769 | -0.0496 | -2.0894
-9 | -0.195 | 0.10687 | -0.052 | -1.8246
-8.5 | -0.1592 | 0.09884 | -0.0632 | -1.6107
-8 | -0.1305 | 0.09005 | -0.0769 | -1.4492
-7.5 | -0.0776 | 0.0819 | -0.0824 | -0.9475
-7 | -0.0545 | 0.07438 | -0.1051 | -0.73272
-6.5 | -0.0033 | 0.06562 | -0.1046 | -0.05029
-6 | 0.0207 | 0.05866 | -0.1212 | 0.35288
-5.5 | 0.0436 | 0.05095 | -0.1234 | 0.85574
-5 | 0.0769 | 0.04534 | -0.1248 | 1.6961
-3.5 | 0.1817 | 0.02251 | -0.1279 | 8.072
-3 | 0.2325 | 0.01889 | -0.125 | 12.3081
-2.5 | 0.2918 | 0.01652 | -0.1226 | 17.6634
-2 | 0.3532 | 0.01491 | -0.1205 | 23.6888
-1.5 | 0.4122 | 0.01393 | -0.118 | 29.5908
-1 | 0.4715 | 0.01306 | -0.1158 | 36.1026
-0.5 | 0.5286 | 0.01252 | -0.1134 | 42.2204
1 | 0.7567 | 0.01114 | -0.118 | 67.9264
1.5 | 0.8087 | 0.01154 | -0.1147 | 70.078
2 | 0.8618 | 0.012 | -0.1115 | 71.8167
2.5 | 0.9144 | 0.0125 | -0.1084 | 73.152
3 | 0.9677 | 0.01304 | -0.1053 | 74.2101
3.5 | 1.0212 | 0.01362 | -0.1023 | 74.978
4 | 1.0741 | 0.01424 | -0.099 | 75.4284
4.5 | 1.1234 | 0.01488 | -0.095 | 75.4973
5 | 1.1706 | 0.01557 | -0.0906 | 75.183
5.5 | 1.2147 | 0.01628 | -0.0856 | 74.613
6 | 1.2516 | 0.01707 | -0.0794 | 73.3216
6.5 | 1.2849 | 0.018 | -0.0726 | 71.3833
7 | 1.3178 | 0.01912 | -0.0662 | 68.9226
7.5 | 1.3445 | 0.02052 | -0.0593 | 65.5214
8 | 1.3642 | 0.0223 | -0.0523 | 61.1749
8.5 | 1.3798 | 0.02469 | -0.0459 | 55.885
9 | 1.3944 | 0.02766 | -0.0404 | 50.4121
9.5 | 1.4007 | 0.03152 | -0.0355 | 44.4385
10 | 1.4054 | 0.03601 | -0.0315 | 39.028
10.5 | 1.4051 | 0.0415 | -0.0288 | 33.8578
11 | 1.3939 | 0.04855 | -0.0273 | 28.7106
11.5 | 1.3689 | 0.05753 | -0.0273 | 23.7945
12 | 1.3298 | 0.06866 | -0.0293 | 19.3679
12.5 | 1.2923 | 0.08037 | -0.0322 | 16.0794
13 | 1.2594 | 0.09237 | -0.036 | 13.6343
13.5 | 1.2317 | 0.10442 | -0.0405 | 11.7956
14 | 1.2068 | 0.11664 | -0.0457 | 10.3464
14.5 | 1.196 | 0.12723 | -0.0501 | 9.4003
15 | 1.1923 | 0.13688 | -0.0541 | 8.7105

## 25. Re 500k Mach 0.00 (1)
BIGFOIL.COM POLAR EXPORT
goe591
GOE 591 |  |  |  | Cl Max: | 1.733 | at alpha= | 12.5 | deg
JavaFoil+Calcfoil stall+Eppler ext transition |  |  |  | L/D Max: | 140.222 | at alpha= | 6 | deg
Re: | 500000 |  |  | Cd Min: | 0.00723 | at alpha= | 0.5 | deg
Mach: | 0 |  |  | Cl=0 at alpha= | -5.1889 | deg
|  |  |  | @ Cl=0.1, Cd= | 0.033826
|  |  |  | @ Cl=0.4, Cd= | 0.008099
|  |  |  | @ Cl=0.6, Cd= | 0.0087655
alpha (deg) | Cl | Cd | Cm | Cl/Cd
-20 | -0.454 | 0.2202 | -0.027 | -2.059
-19.5 | -0.467 | 0.20914 | -0.027 | -2.231
-19 | -0.479 | 0.19463 | -0.028 | -2.462
-18.5 | -0.491 | 0.18265 | -0.029 | -2.69
-18 | -0.503 | 0.1762 | -0.029 | -2.852
-17.5 | -0.513 | 0.16462 | -0.03 | -3.115
-17 | -0.522 | 0.15396 | -0.03 | -3.39
-16.5 | -0.529 | 0.14504 | -0.031 | -3.65
-16 | -0.535 | 0.13598 | -0.031 | -3.935
-15.5 | -0.539 | 0.12869 | -0.032 | -4.187
-15 | -0.54 | 0.12086 | -0.032 | -4.47
-14.5 | -0.539 | 0.11439 | -0.033 | -4.712
-14 | -0.535 | 0.10749 | -0.033 | -4.977
-13.5 | -0.528 | 0.09967 | -0.034 | -5.297
-13 | -0.518 | 0.09454 | -0.033 | -5.476
-12.5 | -0.504 | 0.08824 | -0.033 | -5.716
-12 | -0.488 | 0.08337 | -0.034 | -5.852
-11.5 | -0.468 | 0.07868 | -0.035 | -5.947
-11 | -0.445 | 0.07375 | -0.035 | -6.03
-10.5 | -0.418 | 0.06918 | -0.036 | -6.048
-10 | -0.389 | 0.06511 | -0.037 | -5.973
-9.5 | -0.356 | 0.06117 | -0.037 | -5.814
-9 | -0.319 | 0.05762 | -0.038 | -5.534
-8.5 | -0.281 | 0.05437 | -0.038 | -5.16
-8 | -0.241 | 0.05124 | -0.039 | -4.706
-7.5 | -0.2 | 0.04799 | -0.04 | -4.176
-7 | -0.159 | 0.04533 | -0.04 | -3.499
-6.5 | -0.116 | 0.04241 | -0.041 | -2.732
-6 | -0.072 | 0.04017 | -0.042 | -1.799
-5.5 | -0.028 | 0.03813 | -0.043 | -0.731
-5 | 0.017 | 0.03633 | -0.043 | 0.473
-4.5 | 0.063 | 0.03463 | -0.044 | 1.813
-4 | 0.109 | 0.03363 | -0.045 | 3.239
-3.5 | 0.191 | 0.00764 | -0.096 | 25.076
-3 | 0.249 | 0.00764 | -0.097 | 32.626
-2.5 | 0.307 | 0.00765 | -0.098 | 40.158
-2 | 0.365 | 0.00836 | -0.099 | 43.703
-1.5 | 0.424 | 0.00792 | -0.1 | 53.487
-1 | 0.482 | 0.00858 | -0.101 | 56.218
-0.5 | 0.542 | 0.0087 | -0.102 | 62.257
0 | 0.604 | 0.00877 | -0.104 | 68.822
0.5 | 0.662 | 0.00723 | -0.104 | 91.557
1 | 0.721 | 0.00773 | -0.105 | 93.263
1.5 | 0.78 | 0.00805 | -0.106 | 96.796
2 | 0.838 | 0.0084 | -0.107 | 99.773
2.5 | 0.897 | 0.00877 | -0.108 | 102.304
3 | 0.956 | 0.00909 | -0.109 | 105.156
3.5 | 1.014 | 0.00786 | -0.11 | 129.001
4 | 1.072 | 0.00817 | -0.111 | 131.318
4.5 | 1.131 | 0.00848 | -0.112 | 133.296
5 | 1.189 | 0.00861 | -0.113 | 137.982
5.5 | 1.246 | 0.00897 | -0.114 | 138.969
6 | 1.304 | 0.0093 | -0.115 | 140.222
6.5 | 1.361 | 0.00988 | -0.116 | 137.723
7 | 1.418 | 0.01072 | -0.117 | 132.314
7.5 | 1.475 | 0.01182 | -0.118 | 124.792
8 | 1.529 | 0.01749 | -0.119 | 87.388
8.5 | 1.582 | 0.01807 | -0.12 | 87.561
9 | 1.633 | 0.01874 | -0.121 | 87.15
9.5 | 1.658 | 0.01975 | -0.12 | 83.967
10 | 1.674 | 0.02308 | -0.119 | 72.515
10.5 | 1.7 | 0.0246 | -0.12 | 69.094
11 | 1.72 | 0.02642 | -0.12 | 65.096
11.5 | 1.725 | 0.03051 | -0.119 | 56.543
12 | 1.732 | 0.03325 | -0.119 | 52.1
12.5 | 1.733 | 0.036 | -0.119 | 48.13
13 | 1.728 | 0.03827 | -0.119 | 45.149
13.5 | 1.715 | 0.0416 | -0.119 | 41.229
14 | 1.695 | 0.04542 | -0.119 | 37.32
14.5 | 1.669 | 0.04993 | -0.119 | 33.435
15 | 1.637 | 0.05431 | -0.118 | 30.148
15.5 | 1.598 | 0.05984 | -0.117 | 26.714
16 | 1.555 | 0.06692 | -0.116 | 23.23
16.5 | 1.495 | 0.07889 | -0.114 | 18.954
17 | 1.44 | 0.09058 | -0.111 | 15.901
17.5 | 1.382 | 0.10335 | -0.109 | 13.371

## 26. Re 500k Mach 0.00 (2)
BIGFOIL.COM POLAR EXPORT
goe591
GOE 591 |  |  |  | Cl Max: | 1.3861 | at alpha= | 12.5 | deg
XFOIL ncrit=9 |  |  |  | L/D Max: | 107.989 | at alpha= | 6 | deg
Re: | 500000 |  |  | Cd Min: | 0.22785 | at alpha= | -20 | deg
Mach: | 0 |  |  | Cl=0 at alpha= | -5.0636 | deg
|  |  |  | @ Cl=0.1, Cd= | 0.012209
|  |  |  | @ Cl=0.4, Cd= | 0.0090225
|  |  |  | @ Cl=0.6, Cd= | 0.0072246
alpha (deg) | Cl | Cd | Cm | Cl/Cd
-20 | -0.4986 | 0.22785 | 0 | -2.1883
-19.5 | -0.4823 | 0.2217 | -0.0034 | -2.1755
-19 | -0.4681 | 0.21539 | -0.0077 | -2.1733
-18.5 | -0.4529 | 0.20873 | -0.0103 | -2.1698
-18 | -0.4367 | 0.20314 | -0.0125 | -2.1497
-17.5 | -0.4212 | 0.19755 | -0.0151 | -2.1321
-17 | -0.4063 | 0.19162 | -0.0177 | -2.1203
-16.5 | -0.3926 | 0.18504 | -0.0207 | -2.1217
-16 | -0.3843 | 0.17851 | -0.0249 | -2.1528
-15.5 | -0.3685 | 0.1717 | -0.0258 | -2.1462
-15 | -0.3543 | 0.16621 | -0.0273 | -2.1316
-14.5 | -0.3411 | 0.16064 | -0.0291 | -2.1234
-14 | -0.3297 | 0.15447 | -0.0311 | -2.1344
-13.5 | -0.3291 | 0.14734 | -0.0354 | -2.2336
-13 | -0.3195 | 0.14 | -0.0363 | -2.2821
-12.5 | -0.3062 | 0.13469 | -0.0363 | -2.2734
-12 | -0.2966 | 0.12942 | -0.0368 | -2.2918
-11.5 | -0.2897 | 0.12388 | -0.0375 | -2.3386
-11 | -0.2989 | 0.11695 | -0.0409 | -2.5558
-10.5 | -0.3049 | 0.10972 | -0.0411 | -2.7789
-10 | -0.3011 | 0.10557 | -0.038 | -2.8521
-9.5 | -0.2825 | 0.10014 | -0.0405 | -2.8211
-9 | -0.251 | 0.09153 | -0.0504 | -2.7423
-8.5 | -0.227 | 0.07822 | -0.0699 | -2.9021
-8 | -0.193 | 0.07127 | -0.0759 | -2.708
-7.5 | -0.1474 | 0.06159 | -0.0925 | -2.3932
-7 | -0.1188 | 0.04397 | -0.1137 | -2.7018
-6.5 | -0.081 | 0.04043 | -0.1151 | -2.0035
-6 | -0.0588 | 0.03081 | -0.1164 | -1.9085
-5.5 | -0.0199 | 0.02697 | -0.1154 | -0.73786
-5 | 0.0029 | 0.0144 | -0.1103 | 0.20139
-4.5 | 0.0537 | 0.0132 | -0.1093 | 4.0682
-4 | 0.1051 | 0.0121 | -0.1082 | 8.686
-3.5 | 0.1571 | 0.01137 | -0.1071 | 13.8171
-3 | 0.2079 | 0.01047 | -0.1058 | 19.8567
-2.5 | 0.2592 | 0.0099 | -0.1047 | 26.1818
-2 | 0.3114 | 0.00958 | -0.1037 | 32.5052
-1 | 0.4147 | 0.00893 | -0.1016 | 46.439
-0.5 | 0.4655 | 0.00868 | -0.1006 | 53.629
0 | 0.5133 | 0.00816 | -0.0992 | 62.9044
0.5 | 0.6134 | 0.00708 | -0.1084 | 86.6384
1 | 0.6747 | 0.0073 | -0.1097 | 92.4247
1.5 | 0.7195 | 0.00755 | -0.1073 | 95.298
2 | 0.7648 | 0.00782 | -0.1051 | 97.8005
2.5 | 0.8105 | 0.00811 | -0.1031 | 99.9383
3 | 0.8566 | 0.0084 | -0.1011 | 101.9762
3.5 | 0.9019 | 0.00873 | -0.099 | 103.3104
4 | 0.9479 | 0.00907 | -0.097 | 104.5094
4.5 | 0.9943 | 0.00941 | -0.0952 | 105.6642
5 | 1.0407 | 0.00976 | -0.0935 | 106.6291
5.5 | 1.087 | 0.01012 | -0.0918 | 107.4111
6 | 1.1328 | 0.01049 | -0.09 | 107.9886
6.5 | 1.1765 | 0.01092 | -0.0878 | 107.7381
7 | 1.2184 | 0.01141 | -0.0855 | 106.7835
7.5 | 1.2567 | 0.01204 | -0.0825 | 104.3771
8 | 1.2911 | 0.0128 | -0.0789 | 100.8672
8.5 | 1.3196 | 0.01369 | -0.0743 | 96.3915
9 | 1.3444 | 0.01481 | -0.0693 | 90.7765
9.5 | 1.3644 | 0.01627 | -0.064 | 83.8599
10 | 1.3707 | 0.01855 | -0.0572 | 73.8922
10.5 | 1.3598 | 0.02207 | -0.0492 | 61.613
11 | 1.3621 | 0.02524 | -0.0438 | 53.9659
11.5 | 1.3721 | 0.0282 | -0.04 | 48.656
12 | 1.3806 | 0.03154 | -0.0368 | 43.773
12.5 | 1.3861 | 0.03542 | -0.0341 | 39.1333
13 | 1.3822 | 0.04053 | -0.0318 | 34.1031
13.5 | 1.3725 | 0.04675 | -0.0303 | 29.3583
14 | 1.3516 | 0.05483 | -0.0298 | 24.6507
14.5 | 1.3441 | 0.06187 | -0.0302 | 21.7246
15 | 1.3398 | 0.06885 | -0.0309 | 19.4597
15.5 | 1.3334 | 0.07633 | -0.0321 | 17.4689
16 | 1.3273 | 0.08399 | -0.0337 | 15.8031
16.5 | 1.3226 | 0.09153 | -0.0354 | 14.4499
17 | 1.3197 | 0.09876 | -0.037 | 13.3627
17.5 | 1.3271 | 0.1034 | -0.0366 | 12.8346

## 27. Re 500k Mach 0.10 (1)
BIGFOIL.COM POLAR EXPORT
goe591
GOE 591 |  |  |  | Cl Max: | 1.729 | at alpha= | 12 | deg
JavaFoil+Calcfoil stall+Eppler ext transition |  |  |  | L/D Max: | 140.331 | at alpha= | 6 | deg
Re: | 500000 |  |  | Cd Min: | 0.00728 | at alpha= | 0.5 | deg
Mach: | 0.1 |  |  | Cl=0 at alpha= | -5.1889 | deg
|  |  |  | @ Cl=0.1, Cd= | 0.03384
|  |  |  | @ Cl=0.4, Cd= | 0.0080851
|  |  |  | @ Cl=0.6, Cd= | 0.0087556
alpha (deg) | Cl | Cd | Cm | Cl/Cd
-19.5 | -0.426 | 0.21276 | -0.027 | -2.001
-19 | -0.441 | 0.20308 | -0.028 | -2.171
-18.5 | -0.455 | 0.19461 | -0.029 | -2.34
-18 | -0.469 | 0.17763 | -0.029 | -2.642
-17.5 | -0.482 | 0.17122 | -0.03 | -2.817
-17 | -0.494 | 0.16165 | -0.03 | -3.057
-16.5 | -0.504 | 0.14711 | -0.031 | -3.429
-16 | -0.513 | 0.14082 | -0.031 | -3.642
-15.5 | -0.519 | 0.13066 | -0.032 | -3.976
-15 | -0.524 | 0.12295 | -0.032 | -4.258
-14.5 | -0.525 | 0.11655 | -0.033 | -4.504
-14 | -0.523 | 0.10807 | -0.033 | -4.844
-13.5 | -0.519 | 0.10153 | -0.034 | -5.109
-13 | -0.51 | 0.09502 | -0.034 | -5.372
-12.5 | -0.499 | 0.0892 | -0.034 | -5.593
-12 | -0.484 | 0.08404 | -0.034 | -5.758
-11.5 | -0.465 | 0.07903 | -0.035 | -5.887
-11 | -0.443 | 0.07426 | -0.036 | -5.967
-10.5 | -0.418 | 0.0696 | -0.036 | -6
-10 | -0.389 | 0.06566 | -0.037 | -5.922
-9.5 | -0.356 | 0.06142 | -0.037 | -5.795
-9 | -0.319 | 0.05783 | -0.038 | -5.521
-8.5 | -0.281 | 0.05451 | -0.038 | -5.158
-8 | -0.242 | 0.0514 | -0.039 | -4.704
-7.5 | -0.201 | 0.04803 | -0.04 | -4.186
-7 | -0.159 | 0.04548 | -0.041 | -3.5
-6.5 | -0.116 | 0.04256 | -0.041 | -2.733
-6 | -0.073 | 0.04026 | -0.042 | -1.802
-5.5 | -0.028 | 0.03817 | -0.043 | -0.733
-5 | 0.017 | 0.03628 | -0.044 | 0.475
-4.5 | 0.063 | 0.03462 | -0.044 | 1.822
-4 | 0.109 | 0.03365 | -0.046 | 3.252
-3.5 | 0.192 | 0.00758 | -0.097 | 25.381
-3 | 0.25 | 0.00758 | -0.098 | 33.022
-2.5 | 0.309 | 0.00761 | -0.099 | 40.541
-2 | 0.367 | 0.00832 | -0.1 | 44.139
-1.5 | 0.426 | 0.0079 | -0.101 | 53.914
-1 | 0.485 | 0.00853 | -0.102 | 56.794
-0.5 | 0.544 | 0.00872 | -0.103 | 62.407
0 | 0.607 | 0.00876 | -0.104 | 69.259
0.5 | 0.666 | 0.00728 | -0.105 | 91.411
1 | 0.724 | 0.00777 | -0.106 | 93.226
1.5 | 0.783 | 0.00814 | -0.106 | 96.205
2 | 0.842 | 0.00847 | -0.108 | 99.511
2.5 | 0.901 | 0.00879 | -0.109 | 102.573
3 | 0.96 | 0.00912 | -0.11 | 105.336
3.5 | 1.019 | 0.00789 | -0.111 | 129.239
4 | 1.078 | 0.00819 | -0.112 | 131.602
4.5 | 1.136 | 0.00848 | -0.113 | 133.937
5 | 1.194 | 0.00869 | -0.114 | 137.443
5.5 | 1.252 | 0.00902 | -0.115 | 138.869
6 | 1.31 | 0.00934 | -0.116 | 140.331
6.5 | 1.368 | 0.00995 | -0.117 | 137.403
7 | 1.425 | 0.01082 | -0.118 | 131.708
7.5 | 1.482 | 0.01188 | -0.119 | 124.755
8 | 1.536 | 0.01765 | -0.119 | 87.021
8.5 | 1.589 | 0.01563 | -0.12 | 101.625
9 | 1.64 | 0.01914 | -0.121 | 85.728
9.5 | 1.648 | 0.02194 | -0.12 | 75.112
10 | 1.678 | 0.02346 | -0.12 | 71.53
10.5 | 1.703 | 0.02503 | -0.12 | 68.024
11 | 1.721 | 0.02683 | -0.12 | 64.139
11.5 | 1.725 | 0.03119 | -0.12 | 55.323
12 | 1.729 | 0.03394 | -0.12 | 50.95
12.5 | 1.727 | 0.03689 | -0.12 | 46.824
13 | 1.72 | 0.03936 | -0.12 | 43.681
13.5 | 1.703 | 0.04301 | -0.12 | 39.595
14 | 1.678 | 0.04696 | -0.119 | 35.737
14.5 | 1.647 | 0.05177 | -0.119 | 31.815
15 | 1.609 | 0.05652 | -0.118 | 28.47
15.5 | 1.565 | 0.06274 | -0.117 | 24.936
16 | 1.503 | 0.07424 | -0.115 | 20.253
16.5 | 1.446 | 0.08488 | -0.113 | 17.037
17 | 1.384 | 0.09808 | -0.11 | 14.107

## 28. Re 500k Mach 0.10 (2)
BIGFOIL.COM POLAR EXPORT
goe591
GOE 591 |  |  |  | Cl Max: | 1.3829 | at alpha= | 12.5 | deg
XFOIL ncrit=9 |  |  |  | L/D Max: | 107.765 | at alpha= | 6 | deg
Re: | 500000 |  |  | Cd Min: | 0.19319 | at alpha= | -20 | deg
Mach: | 0.1 |  |  | Cl=0 at alpha= | -5.0478 | deg
|  |  |  | @ Cl=0.1, Cd= | 0.01234
|  |  |  | @ Cl=0.4, Cd= | 0.0090563
|  |  |  | @ Cl=0.6, Cd= | 0.0072692
alpha (deg) | Cl | Cd | Cm | Cl/Cd
-20 | -0.3268 | 0.19319 | -0.0145 | -1.6916
-19.5 | -0.3173 | 0.18825 | -0.018 | -1.6855
-19 | -0.3029 | 0.18336 | -0.0202 | -1.6519
-18.5 | -0.2905 | 0.17902 | -0.0228 | -1.6227
-18 | -0.2788 | 0.17465 | -0.0254 | -1.5963
-17.5 | -0.2682 | 0.17016 | -0.0279 | -1.5762
-17 | -0.2631 | 0.16592 | -0.0311 | -1.5857
-16.5 | -0.2545 | 0.16113 | -0.033 | -1.5795
-16 | -0.2429 | 0.15727 | -0.034 | -1.5445
-15.5 | -0.2348 | 0.15396 | -0.0352 | -1.5251
-15 | -0.2301 | 0.15083 | -0.0362 | -1.5256
-14.5 | -0.2307 | 0.14716 | -0.0382 | -1.5677
-14 | -0.2341 | 0.14269 | -0.0404 | -1.6406
-13.5 | -0.2222 | 0.13699 | -0.0395 | -1.622
-13 | -0.2149 | 0.13283 | -0.039 | -1.6179
-12.5 | -0.212 | 0.12842 | -0.0386 | -1.6508
-12 | -0.2132 | 0.12372 | -0.0378 | -1.7232
-11.5 | -0.232 | 0.11829 | -0.0387 | -1.9613
-11 | -0.2141 | 0.10873 | -0.0434 | -1.9691
-10.5 | -0.1847 | 0.10167 | -0.0476 | -1.8167
-10 | -0.1646 | 0.09357 | -0.053 | -1.7591
-9.5 | -0.1596 | 0.08225 | -0.0634 | -1.9404
-9 | -0.1422 | 0.07258 | -0.0682 | -1.9592
-8.5 | -0.1093 | 0.06539 | -0.0739 | -1.6715
-8 | -0.1881 | 0.07204 | -0.0754 | -2.611
-7.5 | -0.1439 | 0.06237 | -0.0919 | -2.3072
-7 | -0.1152 | 0.04514 | -0.1136 | -2.5521
-6.5 | -0.0775 | 0.04146 | -0.1153 | -1.8693
-6 | -0.0567 | 0.03145 | -0.1171 | -1.8029
-5.5 | -0.0265 | 0.02464 | -0.1155 | -1.0755
-5 | 0.0028 | 0.01464 | -0.111 | 0.19126
-4.5 | 0.0537 | 0.01337 | -0.1099 | 4.0165
-4 | 0.1054 | 0.01222 | -0.1088 | 8.6252
-3.5 | 0.1576 | 0.01145 | -0.1077 | 13.7642
-3 | 0.2089 | 0.01056 | -0.1064 | 19.7822
-2.5 | 0.2603 | 0.00994 | -0.1052 | 26.1871
-2 | 0.313 | 0.00964 | -0.1042 | 32.4689
-1.5 | 0.3649 | 0.00926 | -0.1031 | 39.406
-1 | 0.4166 | 0.00896 | -0.102 | 46.4955
-0.5 | 0.4677 | 0.00873 | -0.101 | 53.5739
0 | 0.5161 | 0.00823 | -0.0996 | 62.7096
0.5 | 0.6139 | 0.00711 | -0.1083 | 86.3432
1 | 0.6775 | 0.00735 | -0.1099 | 92.1769
1.5 | 0.7227 | 0.00759 | -0.1076 | 95.2174
2 | 0.7679 | 0.00788 | -0.1053 | 97.4492
2.5 | 0.8143 | 0.00815 | -0.1033 | 99.9141
3 | 0.8603 | 0.00845 | -0.1012 | 101.8107
3.5 | 0.9057 | 0.0088 | -0.0991 | 102.9205
4 | 0.9521 | 0.00913 | -0.0971 | 104.2826
4.5 | 0.999 | 0.00946 | -0.0953 | 105.6025
5 | 1.0457 | 0.00981 | -0.0935 | 106.5953
5.5 | 1.0922 | 0.01017 | -0.0917 | 107.3943
6 | 1.138 | 0.01056 | -0.0899 | 107.7652
6.5 | 1.1811 | 0.01102 | -0.0875 | 107.1779
7 | 1.2231 | 0.01151 | -0.085 | 106.2641
7.5 | 1.2607 | 0.01217 | -0.0818 | 103.5908
8 | 1.2945 | 0.01291 | -0.078 | 100.2711
8.5 | 1.3224 | 0.01385 | -0.0732 | 95.4801
9 | 1.3468 | 0.01503 | -0.0681 | 89.6075
9.5 | 1.3662 | 0.01654 | -0.0627 | 82.5998
10 | 1.3712 | 0.01894 | -0.0558 | 72.397
10.5 | 1.3592 | 0.02263 | -0.0479 | 60.0619
11 | 1.362 | 0.02586 | -0.0427 | 52.6682
11.5 | 1.3711 | 0.029 | -0.039 | 47.2793
12 | 1.3787 | 0.03254 | -0.0358 | 42.3694
12.5 | 1.3829 | 0.03667 | -0.0332 | 37.712
13 | 1.3775 | 0.04209 | -0.0312 | 32.7275
13.5 | 1.3667 | 0.04864 | -0.03 | 28.0983
14 | 1.3455 | 0.05698 | -0.0298 | 23.6135
14.5 | 1.336 | 0.06442 | -0.0303 | 20.7389
15 | 1.3313 | 0.0716 | -0.0313 | 18.5936
15.5 | 1.3248 | 0.07923 | -0.0326 | 16.7209
16 | 1.3189 | 0.08697 | -0.0343 | 15.165
16.5 | 1.3147 | 0.09453 | -0.036 | 13.9078
17 | 1.3127 | 0.1017 | -0.0377 | 12.9076
17.5 | 1.3221 | 0.10595 | -0.0369 | 12.4785

## 29. Re 500k Mach 0.25 (1)
BIGFOIL.COM POLAR EXPORT
goe591
GOE 591 |  |  |  | Cl Max: | 1.715 | at alpha= | 11 | deg
JavaFoil+Calcfoil stall+Eppler ext transition |  |  |  | L/D Max: | 139.878 | at alpha= | 5.5 | deg
Re: | 500000 |  |  | Cd Min: | 0.00742 | at alpha= | 0.5 | deg
Mach: | 0.25 |  |  | Cl=0 at alpha= | -5.1915 | deg
|  |  |  | @ Cl=0.1, Cd= | 0.03408
|  |  |  | @ Cl=0.4, Cd= | 0.008299
|  |  |  | @ Cl=0.6, Cd= | 0.0088713
alpha (deg) | Cl | Cd | Cm | Cl/Cd
-17.5 | -0.176 | 0.25723 | -0.029 | -0.685
-17 | -0.228 | 0.24203 | -0.028 | -0.94
-16.5 | -0.271 | 0.21662 | -0.029 | -1.251
-16 | -0.31 | 0.1896 | -0.031 | -1.633
-15.5 | -0.344 | 0.17146 | -0.032 | -2.007
-15 | -0.374 | 0.15285 | -0.033 | -2.448
-14.5 | -0.4 | 0.13859 | -0.033 | -2.886
-14 | -0.421 | 0.12626 | -0.034 | -3.332
-13.5 | -0.436 | 0.11642 | -0.035 | -3.748
-13 | -0.446 | 0.10653 | -0.035 | -4.189
-12.5 | -0.45 | 0.09629 | -0.035 | -4.676
-12 | -0.448 | 0.09042 | -0.035 | -4.957
-11.5 | -0.441 | 0.08418 | -0.036 | -5.235
-11 | -0.427 | 0.07822 | -0.036 | -5.464
-10.5 | -0.409 | 0.07275 | -0.037 | -5.618
-10 | -0.385 | 0.06769 | -0.037 | -5.689
-9.5 | -0.356 | 0.06343 | -0.038 | -5.605
-9 | -0.321 | 0.05948 | -0.039 | -5.388
-8.5 | -0.283 | 0.05579 | -0.039 | -5.081
-8 | -0.245 | 0.05236 | -0.04 | -4.671
-7.5 | -0.204 | 0.04925 | -0.041 | -4.142
-7 | -0.162 | 0.04563 | -0.042 | -3.549
-6.5 | -0.119 | 0.04295 | -0.042 | -2.761
-6 | -0.074 | 0.04054 | -0.043 | -1.828
-5.5 | -0.029 | 0.03842 | -0.044 | -0.745
-5 | 0.018 | 0.0365 | -0.045 | 0.484
-4.5 | 0.065 | 0.03478 | -0.046 | 1.859
-4 | 0.112 | 0.03384 | -0.047 | 3.317
-3.5 | 0.16 | 0.03255 | -0.048 | 4.925
-3 | 0.257 | 0.00769 | -0.1 | 33.414
-2.5 | 0.317 | 0.00775 | -0.101 | 40.905
-2 | 0.377 | 0.00848 | -0.103 | 44.435
-1.5 | 0.438 | 0.008 | -0.104 | 54.682
-1 | 0.498 | 0.00871 | -0.105 | 57.187
-0.5 | 0.559 | 0.00882 | -0.106 | 63.375
0 | 0.623 | 0.0089 | -0.107 | 69.991
0.5 | 0.684 | 0.00742 | -0.108 | 92.189
1 | 0.744 | 0.00798 | -0.109 | 93.304
1.5 | 0.805 | 0.00832 | -0.109 | 96.795
2 | 0.865 | 0.00868 | -0.11 | 99.688
2.5 | 0.926 | 0.00903 | -0.112 | 102.505
3 | 0.986 | 0.00938 | -0.113 | 105.146
3.5 | 1.047 | 0.008 | -0.114 | 130.894
4 | 1.107 | 0.00828 | -0.115 | 133.667
4.5 | 1.167 | 0.00862 | -0.116 | 135.294
5 | 1.226 | 0.00881 | -0.117 | 139.233
5.5 | 1.286 | 0.00919 | -0.118 | 139.878
6 | 1.345 | 0.00961 | -0.119 | 139.878
6.5 | 1.404 | 0.01034 | -0.12 | 135.689
7 | 1.462 | 0.01131 | -0.121 | 129.269
7.5 | 1.52 | 0.01771 | -0.122 | 85.812
8 | 1.558 | 0.01877 | -0.121 | 83.027
8.5 | 1.605 | 0.01945 | -0.122 | 82.522
9 | 1.65 | 0.0204 | -0.122 | 80.866
9.5 | 1.673 | 0.02369 | -0.122 | 70.645
10 | 1.698 | 0.02564 | -0.122 | 66.218
10.5 | 1.714 | 0.02752 | -0.122 | 62.272
11 | 1.715 | 0.03192 | -0.122 | 53.73
11.5 | 1.712 | 0.03536 | -0.122 | 48.418
12 | 1.699 | 0.03867 | -0.122 | 43.94
12.5 | 1.679 | 0.04169 | -0.122 | 40.268
13 | 1.642 | 0.04636 | -0.121 | 35.426
13.5 | 1.59 | 0.05259 | -0.12 | 30.225
14 | 1.525 | 0.05957 | -0.119 | 25.609
14.5 | 1.445 | 0.06998 | -0.116 | 20.657
15 | 1.351 | 0.08328 | -0.113 | 16.228
15.5 | 1.237 | 0.10532 | -0.105 | 11.741
16 | 1.092 | 0.13998 | -0.073 | 7.804

## 30. Re 500k Mach 0.25 (2)
BIGFOIL.COM POLAR EXPORT
goe591
GOE 591 |  |  |  | Cl Max: | 1.3767 | at alpha= | 10 | deg
XFOIL ncrit=9 |  |  |  | L/D Max: | 105.845 | at alpha= | 6 | deg
Re: | 500000 |  |  | Cd Min: | 0.23171 | at alpha= | -20 | deg
Mach: | 0.25 |  |  | Cl=0 at alpha= | -5.0611 | deg
|  |  |  | @ Cl=0.1, Cd= | 0.013163
|  |  |  | @ Cl=0.4, Cd= | 0.0093297
|  |  |  | @ Cl=0.6, Cd= | 0.0075073
alpha (deg) | Cl | Cd | Cm | Cl/Cd
-20 | -0.5044 | 0.23171 | 0 | -2.1769
-19.5 | -0.487 | 0.22518 | -0.0036 | -2.1627
-19 | -0.4722 | 0.21902 | -0.0081 | -2.156
-18.5 | -0.455 | 0.21225 | -0.0103 | -2.1437
-18 | -0.4381 | 0.20651 | -0.0129 | -2.1214
-17.5 | -0.4216 | 0.20062 | -0.0156 | -2.1015
-17 | -0.4058 | 0.19442 | -0.0184 | -2.0872
-16.5 | -0.3915 | 0.1877 | -0.0219 | -2.0858
-16 | -0.3815 | 0.18138 | -0.0258 | -2.1033
-15.5 | -0.3638 | 0.17455 | -0.0265 | -2.0842
-15 | -0.349 | 0.16885 | -0.0283 | -2.0669
-14.5 | -0.3353 | 0.16305 | -0.0302 | -2.0564
-14 | -0.3236 | 0.15658 | -0.0325 | -2.0667
-13.5 | -0.3215 | 0.15 | -0.0366 | -2.1433
-13 | -0.3081 | 0.14284 | -0.0368 | -2.157
-12.5 | -0.2955 | 0.13741 | -0.0371 | -2.1505
-12 | -0.286 | 0.13199 | -0.0377 | -2.1668
-11.5 | -0.2791 | 0.12628 | -0.0384 | -2.2102
-11 | -0.2878 | 0.11988 | -0.0415 | -2.4007
-10.5 | -0.2886 | 0.11325 | -0.0407 | -2.5483
-10 | -0.2853 | 0.10911 | -0.0375 | -2.6148
-9.5 | -0.2552 | 0.10202 | -0.0438 | -2.5015
-9 | -0.2295 | 0.09191 | -0.0575 | -2.497
-8 | -0.1622 | 0.07516 | -0.0749 | -2.1581
-7.5 | -0.1246 | 0.06318 | -0.097 | -1.9721
-7 | -0.0943 | 0.05105 | -0.1121 | -1.8472
-6.5 | -0.0596 | 0.04651 | -0.1151 | -1.2814
-6 | -0.0616 | 0.02843 | -0.1202 | -2.1667
-5.5 | -0.0366 | 0.02064 | -0.1177 | -1.7733
-5 | 0.0051 | 0.01662 | -0.1153 | 0.30686
-4.5 | 0.0546 | 0.01441 | -0.1138 | 3.789
-4 | 0.1074 | 0.01296 | -0.1124 | 8.287
-3.5 | 0.161 | 0.01194 | -0.111 | 13.4841
-3 | 0.2146 | 0.01111 | -0.1096 | 19.3159
-2.5 | 0.2666 | 0.01019 | -0.1081 | 26.1629
-2 | 0.3205 | 0.00982 | -0.1068 | 32.6375
-1.5 | 0.3742 | 0.00949 | -0.1056 | 39.431
-1 | 0.4273 | 0.00916 | -0.1043 | 46.6485
-0.5 | 0.4798 | 0.00894 | -0.1031 | 53.6689
0 | 0.5311 | 0.00865 | -0.1018 | 61.3988
0.5 | 0.6131 | 0.00729 | -0.1068 | 84.1015
1 | 0.6934 | 0.00757 | -0.1116 | 91.5984
1.5 | 0.7398 | 0.00782 | -0.1091 | 94.6036
2 | 0.7863 | 0.00812 | -0.1066 | 96.835
2.5 | 0.8337 | 0.00842 | -0.1044 | 99.0143
3 | 0.8811 | 0.00873 | -0.1021 | 100.9278
3.5 | 0.928 | 0.00907 | -0.0998 | 102.3153
4 | 0.9756 | 0.00942 | -0.0976 | 103.5669
4.5 | 1.0234 | 0.00979 | -0.0955 | 104.5352
5 | 1.0707 | 0.01019 | -0.0933 | 105.0736
5.5 | 1.1176 | 0.01059 | -0.091 | 105.5335
6 | 1.1643 | 0.011 | -0.0887 | 105.8455
6.5 | 1.2077 | 0.01148 | -0.0858 | 105.2003
7 | 1.248 | 0.01206 | -0.0824 | 103.4826
7.5 | 1.2797 | 0.01281 | -0.0775 | 99.8985
8 | 1.3105 | 0.01369 | -0.0726 | 95.7268
8.5 | 1.3377 | 0.01482 | -0.0675 | 90.2632
9 | 1.3605 | 0.01625 | -0.062 | 83.7231
9.5 | 1.3734 | 0.01832 | -0.0558 | 74.9672
10 | 1.3767 | 0.02116 | -0.0492 | 65.0614
10.5 | 1.3567 | 0.02595 | -0.0419 | 52.2813
11 | 1.3613 | 0.02968 | -0.0378 | 45.8659
11.5 | 1.3655 | 0.03382 | -0.0345 | 40.3755
12 | 1.3665 | 0.03862 | -0.0319 | 35.3832
12.5 | 1.3643 | 0.04416 | -0.0303 | 30.8945
13 | 1.3534 | 0.05114 | -0.0295 | 26.4646
13.5 | 1.3388 | 0.05911 | -0.0297 | 22.6493
14 | 1.3182 | 0.0683 | -0.0308 | 19.3001
14.5 | 1.2983 | 0.07776 | -0.0325 | 16.6962
15 | 1.2894 | 0.0861 | -0.0342 | 14.9756

## 31. Re 500k Mach 0.50 (1)
BIGFOIL.COM POLAR EXPORT
goe591
GOE 591 |  |  |  | Cl Max: | 1.723 | at alpha= | 9 | deg
JavaFoil+Calcfoil stall+Eppler ext transition |  |  |  | L/D Max: | 134.196 | at alpha= | 4.5 | deg
Re: | 500000 |  |  | Cd Min: | 0.00811 | at alpha= | -2.5 | deg
Mach: | 0.5 |  |  | Cl=0 at alpha= | -5.19 | deg
|  |  |  | @ Cl=0.1, Cd= | 0.035322
|  |  |  | @ Cl=0.4, Cd= | 0.0087063
|  |  |  | @ Cl=0.6, Cd= | 0.009432
alpha (deg) | Cl | Cd | Cm | Cl/Cd
-20 | -0.748 | 0.20318 | -0.039 | -3.683
-19.5 | -0.725 | 0.19591 | -0.039 | -3.699
-19 | -0.701 | 0.1929 | -0.04 | -3.633
-18.5 | -0.677 | 0.18527 | -0.041 | -3.653
-18 | -0.653 | 0.19372 | -0.042 | -3.37
-17.5 | -0.627 | 0.18715 | -0.04 | -3.35
-17 | -0.602 | 0.17893 | -0.04 | -3.363
-16.5 | -0.577 | 0.16498 | -0.04 | -3.499
-16 | -0.553 | 0.15881 | -0.04 | -3.48
-15.5 | -0.528 | 0.15107 | -0.041 | -3.494
-15 | -0.503 | 0.15033 | -0.041 | -3.349
-14.5 | -0.479 | 0.14278 | -0.042 | -3.352
-14 | -0.454 | 0.13769 | -0.042 | -3.296
-13.5 | -0.429 | 0.13383 | -0.043 | -3.204
-13 | -0.404 | 0.13028 | -0.043 | -3.099
-12.5 | -0.377 | 0.13026 | -0.04 | -2.897
-12 | -0.352 | 0.12537 | -0.039 | -2.808
-11.5 | -0.327 | 0.11862 | -0.04 | -2.755
-11 | -0.301 | 0.11878 | -0.04 | -2.538
-10.5 | -0.276 | 0.11226 | -0.041 | -2.459
-10 | -0.25 | 0.10931 | -0.042 | -2.292
-9.5 | -0.225 | 0.11041 | -0.043 | -2.037
-9 | -0.199 | 0.10784 | -0.043 | -1.846
-8.5 | -0.173 | 0.10559 | -0.044 | -1.641
-8 | -0.148 | 0.1229 | -0.046 | -1.201
-7.5 | -0.18 | 0.05897 | -0.045 | -3.047
-7 | -0.158 | 0.052 | -0.046 | -3.043
-6.5 | -0.122 | 0.04736 | -0.046 | -2.567
-6 | -0.078 | 0.04348 | -0.047 | -1.797
-5.5 | -0.031 | 0.0404 | -0.048 | -0.761
-5 | 0.019 | 0.03799 | -0.049 | 0.506
-4.5 | 0.071 | 0.03588 | -0.05 | 1.976
-4 | 0.124 | 0.03486 | -0.051 | 3.552
-3.5 | 0.178 | 0.03354 | -0.052 | 5.294
-3 | 0.232 | 0.03241 | -0.053 | 7.156
-2.5 | 0.353 | 0.00811 | -0.113 | 43.506
-2 | 0.42 | 0.00896 | -0.115 | 46.931
-1.5 | 0.488 | 0.0085 | -0.116 | 57.434
-1 | 0.556 | 0.00933 | -0.117 | 59.578
-0.5 | 0.625 | 0.00949 | -0.118 | 65.888
0 | 0.696 | 0.00973 | -0.119 | 71.557
0.5 | 0.764 | 0.00955 | -0.121 | 79.961
1 | 0.831 | 0.0089 | -0.122 | 93.394
1.5 | 0.898 | 0.0093 | -0.123 | 96.638
2 | 0.966 | 0.00973 | -0.123 | 99.259
2.5 | 1.033 | 0.01017 | -0.125 | 101.575
3 | 1.1 | 0.01066 | -0.126 | 103.252
3.5 | 1.167 | 0.01125 | -0.127 | 103.739
4 | 1.233 | 0.00937 | -0.129 | 131.494
4.5 | 1.298 | 0.00967 | -0.13 | 134.196
5 | 1.363 | 0.01018 | -0.131 | 133.96
5.5 | 1.428 | 0.01113 | -0.132 | 128.297
6 | 1.475 | 0.01591 | -0.132 | 92.692
6.5 | 1.53 | 0.01752 | -0.132 | 87.368
7 | 1.575 | 0.02177 | -0.132 | 72.376
7.5 | 1.627 | 0.02317 | -0.132 | 70.207
8 | 1.67 | 0.02515 | -0.132 | 66.399
8.5 | 1.698 | 0.02981 | -0.132 | 56.982
9 | 1.723 | 0.03307 | -0.132 | 52.106
9.5 | 1.7 | 0.03714 | -0.132 | 45.766
10 | 1.603 | 0.04595 | -0.13 | 34.879
10.5 | 0.977 | 0.09339 | -0.059 | 10.458
11 | 0.885 | 0.10903 | -0.061 | 8.118
11.5 | 0.92 | 0.11653 | -0.078 | 7.898
12 | 0.941 | 0.13612 | -0.064 | 6.912
12.5 | 0.969 | 0.13696 | -0.066 | 7.076
13 | 1 | 0.15579 | -0.074 | 6.419
13.5 | 1.029 | 0.15127 | -0.076 | 6.8
14 | 1.057 | 0.15763 | -0.077 | 6.705

## 32. Re 500k Mach 0.50 (2)
BIGFOIL.COM POLAR EXPORT
goe591
GOE 591 |  |  |  | Cl Max: | 1.4127 | at alpha= | 9.5 | deg
XFOIL ncrit=9 |  |  |  | L/D Max: | 98.0563 | at alpha= | 4.5 | deg
Re: | 500000 |  |  | Cd Min: | 0.24891 | at alpha= | -20 | deg
Mach: | 0.5 |  |  | Cl=0 at alpha= | -7.2168 | deg
|  |  |  | @ Cl=0.1, Cd= | 0.022439
|  |  |  | @ Cl=0.4, Cd= | 0.010528
|  |  |  | @ Cl=0.6, Cd= | 0.0097126
alpha (deg) | Cl | Cd | Cm | Cl/Cd
-20 | -0.5335 | 0.24891 | 0.0005 | -2.1433
-19 | -0.4925 | 0.23407 | -0.0075 | -2.1041
-18.5 | -0.472 | 0.22732 | -0.0108 | -2.0764
-18 | -0.4516 | 0.22041 | -0.0143 | -2.0489
-17.5 | -0.4317 | 0.21336 | -0.0177 | -2.0233
-17 | -0.4125 | 0.20608 | -0.0216 | -2.0016
-16.5 | -0.3958 | 0.19933 | -0.0257 | -1.9857
-16 | -0.3759 | 0.19173 | -0.0275 | -1.9606
-15.5 | -0.3573 | 0.1853 | -0.0297 | -1.9282
-15 | -0.3398 | 0.17877 | -0.032 | -1.9008
-14.5 | -0.3241 | 0.17197 | -0.0351 | -1.8846
-14 | -0.3124 | 0.16562 | -0.0383 | -1.8862
-13.5 | -0.2975 | 0.15832 | -0.0394 | -1.8791
-13 | -0.2821 | 0.15221 | -0.0397 | -1.8534
-12.5 | -0.2697 | 0.14633 | -0.0406 | -1.8431
-12 | -0.2598 | 0.14042 | -0.0412 | -1.8502
-11.5 | -0.2583 | 0.13467 | -0.043 | -1.918
-11 | -0.264 | 0.12967 | -0.0435 | -2.0359
-10.5 | -0.2375 | 0.12227 | -0.0433 | -1.9424
-10 | -0.2015 | 0.11384 | -0.0517 | -1.77
-9.5 | -0.174 | 0.10493 | -0.0635 | -1.6582
-9 | -0.1453 | 0.09558 | -0.0724 | -1.5202
-8.5 | -0.1024 | 0.0885 | -0.0776 | -1.1571
-8 | -0.0649 | 0.08003 | -0.0894 | -0.81095
-7.5 | -0.0277 | 0.06974 | -0.105 | -0.39719
-7 | 0.0212 | 0.06367 | -0.112 | 0.33297
-6.5 | 0.0236 | 0.0563 | -0.1228 | 0.41918
-6 | 0.0323 | 0.04972 | -0.1243 | 0.64964
-5.5 | 0.0541 | 0.04495 | -0.1252 | 1.2036
-5 | 0.0671 | 0.03398 | -0.1314 | 1.9747
-4.5 | 0.0858 | 0.02412 | -0.1311 | 3.5572
-4 | 0.1266 | 0.01929 | -0.1286 | 6.563
-3.5 | 0.1758 | 0.01537 | -0.1257 | 11.4379
-3 | 0.2338 | 0.0133 | -0.1231 | 17.5789
-2.5 | 0.2936 | 0.01192 | -0.1207 | 24.6309
-2 | 0.352 | 0.01089 | -0.1182 | 32.3232
-1.5 | 0.4117 | 0.01044 | -0.116 | 39.4349
-1 | 0.4708 | 0.01013 | -0.1137 | 46.4758
-0.5 | 0.5295 | 0.00991 | -0.1117 | 53.4309
0 | 0.5871 | 0.00981 | -0.1096 | 59.8471
1 | 0.7593 | 0.00851 | -0.1176 | 89.2244
1.5 | 0.81 | 0.00885 | -0.1141 | 91.5254
2 | 0.8614 | 0.0092 | -0.1107 | 93.6304
2.5 | 0.9129 | 0.00959 | -0.1072 | 95.1929
3 | 0.9644 | 0.01 | -0.1037 | 96.44
3.5 | 1.0149 | 0.01044 | -0.1 | 97.2126
4 | 1.0656 | 0.01089 | -0.0963 | 97.8512
4.5 | 1.1149 | 0.01137 | -0.0922 | 98.0563
5 | 1.1592 | 0.01189 | -0.0871 | 97.4937
5.5 | 1.2009 | 0.01251 | -0.0816 | 95.9952
6 | 1.2424 | 0.01326 | -0.0762 | 93.6953
6.5 | 1.2827 | 0.01414 | -0.0709 | 90.7143
7 | 1.3164 | 0.01536 | -0.0648 | 85.7031
7.5 | 1.3465 | 0.01694 | -0.0588 | 79.4864
8 | 1.3695 | 0.0191 | -0.0528 | 71.7016
8.5 | 1.3915 | 0.02167 | -0.0473 | 64.2132
9 | 1.4069 | 0.02497 | -0.0423 | 56.3436
9.5 | 1.4127 | 0.02928 | -0.0377 | 48.248
10 | 1.4107 | 0.03459 | -0.0339 | 40.7835
10.5 | 1.387 | 0.04217 | -0.0312 | 32.8907
11 | 1.354 | 0.05131 | -0.0301 | 26.3886
11.5 | 1.3399 | 0.05948 | -0.0298 | 22.5269
12 | 1.3261 | 0.06812 | -0.0305 | 19.4671
12.5 | 1.3058 | 0.07795 | -0.0323 | 16.7518
13 | 1.2802 | 0.08892 | -0.0353 | 14.3972
13.5 | 1.2547 | 0.10041 | -0.0392 | 12.4958
14 | 1.2327 | 0.11194 | -0.0437 | 11.0121
14.5 | 1.2197 | 0.12257 | -0.0479 | 9.951

## 33. Re 750k Mach 0.00 (1)
BIGFOIL.COM POLAR EXPORT
goe591
GOE 591 |  |  |  | Cl Max: | 1.741 | at alpha= | 12.5 | deg
JavaFoil+Calcfoil stall+Eppler ext transition |  |  |  | L/D Max: | 157.085 | at alpha= | 6 | deg
Re: | 750000 |  |  | Cd Min: | 0.00647 | at alpha= | 0.5 | deg
Mach: | 0 |  |  | Cl=0 at alpha= | -5.1889 | deg
|  |  |  | @ Cl=0.1, Cd= | 0.019817
|  |  |  | @ Cl=0.4, Cd= | 0.0074008
|  |  |  | @ Cl=0.6, Cd= | 0.0076826
alpha (deg) | Cl | Cd | Cm | Cl/Cd
-20 | -0.454 | 0.20837 | -0.027 | -2.177
-19.5 | -0.467 | 0.19786 | -0.028 | -2.359
-19 | -0.479 | 0.18766 | -0.029 | -2.555
-18.5 | -0.491 | 0.175 | -0.029 | -2.808
-18 | -0.503 | 0.16651 | -0.03 | -3.02
-17.5 | -0.513 | 0.15656 | -0.03 | -3.277
-17 | -0.522 | 0.14883 | -0.031 | -3.508
-16.5 | -0.53 | 0.13847 | -0.031 | -3.824
-16 | -0.535 | 0.13007 | -0.032 | -4.115
-15.5 | -0.539 | 0.12311 | -0.032 | -4.378
-15 | -0.54 | 0.11617 | -0.033 | -4.652
-14.5 | -0.539 | 0.10789 | -0.033 | -4.998
-14 | -0.535 | 0.10327 | -0.034 | -5.184
-13.5 | -0.528 | 0.09639 | -0.034 | -5.48
-13 | -0.518 | 0.09035 | -0.034 | -5.732
-12.5 | -0.504 | 0.08508 | -0.034 | -5.929
-12 | -0.488 | 0.08039 | -0.034 | -6.07
-11.5 | -0.468 | 0.07584 | -0.035 | -6.17
-11 | -0.445 | 0.07118 | -0.036 | -6.249
-10.5 | -0.418 | 0.06683 | -0.037 | -6.262
-10 | -0.389 | 0.0632 | -0.037 | -6.155
-9.5 | -0.356 | 0.05944 | -0.038 | -5.985
-9 | -0.319 | 0.05598 | -0.038 | -5.698
-8.5 | -0.281 | 0.05285 | -0.039 | -5.31
-8 | -0.241 | 0.04966 | -0.04 | -4.857
-7.5 | -0.2 | 0.04677 | -0.04 | -4.286
-7 | -0.159 | 0.04422 | -0.041 | -3.589
-6.5 | -0.116 | 0.04143 | -0.042 | -2.799
-6 | -0.072 | 0.03927 | -0.042 | -1.841
-5.5 | -0.028 | 0.03726 | -0.043 | -0.749
-5 | 0.017 | 0.03547 | -0.044 | 0.484
-4.5 | 0.063 | 0.03382 | -0.045 | 1.858
-4 | 0.134 | 0.00695 | -0.095 | 19.304
-3.5 | 0.191 | 0.00693 | -0.096 | 27.638
-3 | 0.249 | 0.00696 | -0.097 | 35.809
-2.5 | 0.307 | 0.007 | -0.098 | 43.866
-2 | 0.365 | 0.00765 | -0.099 | 47.76
-1.5 | 0.424 | 0.00723 | -0.1 | 58.619
-1 | 0.482 | 0.00785 | -0.101 | 61.471
-0.5 | 0.542 | 0.00801 | -0.102 | 67.577
0 | 0.604 | 0.00766 | -0.104 | 78.82
0.5 | 0.662 | 0.00647 | -0.105 | 102.319
1 | 0.721 | 0.0067 | -0.106 | 107.666
1.5 | 0.78 | 0.00704 | -0.106 | 110.749
2 | 0.838 | 0.00732 | -0.107 | 114.582
2.5 | 0.897 | 0.00781 | -0.108 | 114.868
3 | 0.956 | 0.0081 | -0.109 | 118.011
3.5 | 1.014 | 0.00702 | -0.11 | 144.356
4 | 1.072 | 0.00727 | -0.111 | 147.464
4.5 | 1.131 | 0.00756 | -0.112 | 149.48
5 | 1.189 | 0.00772 | -0.113 | 153.896
5.5 | 1.246 | 0.00805 | -0.114 | 154.85
6 | 1.304 | 0.0083 | -0.115 | 157.085
6.5 | 1.361 | 0.00883 | -0.116 | 154.163
7 | 1.418 | 0.00963 | -0.117 | 147.313
7.5 | 1.475 | 0.01066 | -0.118 | 138.331
8 | 1.529 | 0.01592 | -0.119 | 96.024
8.5 | 1.582 | 0.01651 | -0.12 | 95.821
9 | 1.633 | 0.0172 | -0.121 | 94.986
9.5 | 1.676 | 0.01793 | -0.122 | 93.479
10 | 1.686 | 0.02096 | -0.12 | 80.453
10.5 | 1.709 | 0.02233 | -0.12 | 76.541
11 | 1.73 | 0.02393 | -0.121 | 72.279
11.5 | 1.735 | 0.02776 | -0.12 | 62.494
12 | 1.74 | 0.03023 | -0.12 | 57.579
12.5 | 1.741 | 0.03263 | -0.12 | 53.361
13 | 1.737 | 0.03477 | -0.12 | 49.973
13.5 | 1.725 | 0.03778 | -0.12 | 45.672
14 | 1.706 | 0.04117 | -0.12 | 41.441
14.5 | 1.68 | 0.04496 | -0.12 | 37.375
15 | 1.649 | 0.04876 | -0.119 | 33.821
15.5 | 1.613 | 0.05375 | -0.119 | 30.003
16 | 1.57 | 0.05941 | -0.118 | 26.419
16.5 | 1.514 | 0.06947 | -0.116 | 21.796
17 | 1.461 | 0.07805 | -0.115 | 18.721
17.5 | 1.406 | 0.08809 | -0.113 | 15.963

## 34. Re 750k Mach 0.00 (2)
BIGFOIL.COM POLAR EXPORT
goe591
GOE 591 |  |  |  | Cl Max: | 1.4134 | at alpha= | 12.5 | deg
XFOIL ncrit=9 |  |  |  | L/D Max: | 122.043 | at alpha= | 6 | deg
Re: | 750000 |  |  | Cd Min: | 0.22783 | at alpha= | -20 | deg
Mach: | 0 |  |  | Cl=0 at alpha= | -4.9845 | deg
|  |  |  | @ Cl=0.1, Cd= | 0.010639
|  |  |  | @ Cl=0.4, Cd= | 0.0081394
|  |  |  | @ Cl=0.6, Cd= | 0.006871
alpha (deg) | Cl | Cd | Cm | Cl/Cd
-20 | -0.5013 | 0.22783 | 0.0008 | -2.2003
-19.5 | -0.4849 | 0.22133 | -0.0027 | -2.1908
-19 | -0.4699 | 0.21464 | -0.0065 | -2.1892
-18.5 | -0.4556 | 0.20786 | -0.0097 | -2.1919
-18 | -0.4392 | 0.2025 | -0.0119 | -2.1689
-17.5 | -0.4236 | 0.19697 | -0.0146 | -2.1506
-17 | -0.4085 | 0.19111 | -0.0172 | -2.1375
-16.5 | -0.3944 | 0.1845 | -0.02 | -2.1377
-16 | -0.385 | 0.17698 | -0.024 | -2.1754
-15.5 | -0.3711 | 0.17049 | -0.0254 | -2.1767
-15 | -0.3571 | 0.16508 | -0.0271 | -2.1632
-14.5 | -0.344 | 0.15951 | -0.0289 | -2.1566
-14 | -0.3322 | 0.15354 | -0.0307 | -2.1636
-13.5 | -0.3301 | 0.14543 | -0.0346 | -2.2698
-13 | -0.3226 | 0.13818 | -0.0356 | -2.3346
-12.5 | -0.3106 | 0.13315 | -0.0359 | -2.3327
-12 | -0.3012 | 0.12803 | -0.0364 | -2.3526
-11.5 | -0.2945 | 0.12264 | -0.0369 | -2.4013
-11 | -0.3024 | 0.11491 | -0.0395 | -2.6316
-10.5 | -0.3086 | 0.10838 | -0.0395 | -2.8474
-10 | -0.2916 | 0.10115 | -0.0428 | -2.8828
-9.5 | -0.2557 | 0.09498 | -0.0495 | -2.6921
-9 | -0.2343 | 0.08338 | -0.0632 | -2.81
-8 | -0.1773 | 0.06274 | -0.0898 | -2.8259
-7.5 | -0.233 | 0.02082 | -0.1156 | -11.1912
-7 | -0.195 | 0.01772 | -0.1138 | -11.0045
-6.5 | -0.1466 | 0.0167 | -0.1127 | -8.7784
-6 | -0.099 | 0.01522 | -0.1113 | -6.5046
-5.5 | -0.0522 | 0.01318 | -0.1098 | -3.9605
-5 | -0.0016 | 0.01213 | -0.1088 | -0.1319
-4.5 | 0.0501 | 0.01137 | -0.1079 | 4.4063
-4 | 0.102 | 0.01061 | -0.1069 | 9.6136
-3.5 | 0.1535 | 0.00985 | -0.1058 | 15.5838
-3 | 0.2046 | 0.00916 | -0.1047 | 22.3362
-2.5 | 0.257 | 0.00878 | -0.1038 | 29.2711
-2 | 0.3096 | 0.00855 | -0.1029 | 36.2105
-1.5 | 0.3619 | 0.0083 | -0.102 | 43.6024
-1 | 0.4141 | 0.00808 | -0.1011 | 51.25
-0.5 | 0.4653 | 0.00793 | -0.1001 | 58.6759
0 | 0.5167 | 0.00779 | -0.0992 | 66.3286
0.5 | 0.5621 | 0.00717 | -0.0975 | 78.3961
1 | 0.6521 | 0.00646 | -0.1047 | 100.9443
1.5 | 0.7251 | 0.00671 | -0.1086 | 108.0626
2 | 0.7703 | 0.00696 | -0.1064 | 110.6753
2.5 | 0.8162 | 0.00721 | -0.1043 | 113.2039
3 | 0.862 | 0.00749 | -0.1023 | 115.0868
3.5 | 0.9086 | 0.00776 | -0.1004 | 117.0876
4 | 0.9553 | 0.00804 | -0.0986 | 118.8184
4.5 | 1.0019 | 0.00834 | -0.0968 | 120.1319
5 | 1.0487 | 0.00865 | -0.0952 | 121.237
5.5 | 1.0951 | 0.00899 | -0.0934 | 121.8131
6 | 1.1411 | 0.00935 | -0.0917 | 122.0428
6.5 | 1.1847 | 0.00983 | -0.0896 | 120.5188
7 | 1.2258 | 0.01041 | -0.0871 | 117.7522
7.5 | 1.2641 | 0.01113 | -0.0841 | 113.5759
8 | 1.2984 | 0.01198 | -0.0805 | 108.3806
8.5 | 1.3263 | 0.01292 | -0.0758 | 102.6548
9 | 1.3439 | 0.01438 | -0.0696 | 93.4562
10 | 1.3428 | 0.01954 | -0.0536 | 68.7206
10.5 | 1.3627 | 0.02132 | -0.0494 | 63.9165
11 | 1.3786 | 0.02352 | -0.0452 | 58.6139
11.5 | 1.3908 | 0.0262 | -0.0413 | 53.084
12 | 1.4046 | 0.02899 | -0.0382 | 48.4512
12.5 | 1.4134 | 0.03242 | -0.0354 | 43.5965
13 | 1.4131 | 0.03695 | -0.0328 | 38.2436
13.5 | 1.4008 | 0.04314 | -0.0308 | 32.471
14 | 1.3931 | 0.04942 | -0.0299 | 28.189
14.5 | 1.392 | 0.05537 | -0.0298 | 25.14
15 | 1.387 | 0.06213 | -0.0302 | 22.3242
15.5 | 1.3787 | 0.06965 | -0.0312 | 19.7947
16 | 1.3688 | 0.07765 | -0.0326 | 17.6278
16.5 | 1.3594 | 0.08586 | -0.0345 | 15.8328
17 | 1.3491 | 0.09436 | -0.0367 | 14.2974
17.5 | 1.3394 | 0.10279 | -0.0391 | 13.0305

## 35. Re 750k Mach 0.10 (1)
BIGFOIL.COM POLAR EXPORT
goe591
GOE 591 |  |  |  | Cl Max: | 1.738 | at alpha= | 12 | deg
JavaFoil+Calcfoil stall+Eppler ext transition |  |  |  | L/D Max: | 156.958 | at alpha= | 6 | deg
Re: | 750000 |  |  | Cd Min: | 0.00646 | at alpha= | 0.5 | deg
Mach: | 0.1 |  |  | Cl=0 at alpha= | -5.1889 | deg
|  |  |  | @ Cl=0.1, Cd= | 0.020012
|  |  |  | @ Cl=0.4, Cd= | 0.0074242
|  |  |  | @ Cl=0.6, Cd= | 0.00765
alpha (deg) | Cl | Cd | Cm | Cl/Cd
-19.5 | -0.426 | 0.20185 | -0.028 | -2.11
-19 | -0.441 | 0.19375 | -0.029 | -2.276
-18.5 | -0.456 | 0.18101 | -0.029 | -2.517
-18 | -0.47 | 0.17346 | -0.03 | -2.707
-17.5 | -0.482 | 0.16142 | -0.03 | -2.989
-17 | -0.494 | 0.15355 | -0.031 | -3.219
-16.5 | -0.505 | 0.14154 | -0.031 | -3.565
-16 | -0.513 | 0.13399 | -0.032 | -3.83
-15.5 | -0.52 | 0.126 | -0.032 | -4.124
-15 | -0.524 | 0.11817 | -0.033 | -4.432
-14.5 | -0.525 | 0.11097 | -0.034 | -4.733
-14 | -0.524 | 0.10409 | -0.034 | -5.031
-13.5 | -0.519 | 0.09803 | -0.035 | -5.294
-13 | -0.511 | 0.09112 | -0.034 | -5.604
-12.5 | -0.499 | 0.0862 | -0.034 | -5.79
-12 | -0.484 | 0.08063 | -0.035 | -6.003
-11.5 | -0.465 | 0.07628 | -0.035 | -6.101
-11 | -0.443 | 0.07176 | -0.036 | -6.177
-10.5 | -0.418 | 0.06696 | -0.037 | -6.238
-10 | -0.389 | 0.06324 | -0.037 | -6.149
-9.5 | -0.356 | 0.0595 | -0.038 | -5.984
-9 | -0.319 | 0.05602 | -0.038 | -5.702
-8.5 | -0.281 | 0.05302 | -0.039 | -5.305
-8 | -0.242 | 0.0498 | -0.04 | -4.856
-7.5 | -0.201 | 0.04682 | -0.041 | -4.296
-7 | -0.159 | 0.04427 | -0.041 | -3.596
-6.5 | -0.116 | 0.04147 | -0.042 | -2.806
-6 | -0.073 | 0.0393 | -0.042 | -1.846
-5.5 | -0.028 | 0.03724 | -0.044 | -0.752
-5 | 0.017 | 0.03546 | -0.045 | 0.487
-4.5 | 0.063 | 0.03383 | -0.045 | 1.866
-4 | 0.135 | 0.00694 | -0.096 | 19.432
-3.5 | 0.192 | 0.00688 | -0.097 | 27.985
-3 | 0.25 | 0.00693 | -0.098 | 36.154
-2.5 | 0.309 | 0.00704 | -0.099 | 43.833
-2 | 0.367 | 0.00762 | -0.1 | 48.176
-1.5 | 0.426 | 0.00727 | -0.101 | 58.588
-1 | 0.485 | 0.00777 | -0.102 | 62.376
-0.5 | 0.544 | 0.00797 | -0.103 | 68.306
0 | 0.607 | 0.00761 | -0.104 | 79.671
0.5 | 0.666 | 0.00646 | -0.105 | 102.951
1 | 0.724 | 0.00675 | -0.106 | 107.364
1.5 | 0.783 | 0.00704 | -0.107 | 111.325
2 | 0.842 | 0.00753 | -0.108 | 111.881
2.5 | 0.901 | 0.0078 | -0.109 | 115.63
3 | 0.96 | 0.00815 | -0.11 | 117.856
3.5 | 1.019 | 0.00701 | -0.111 | 145.309
4 | 1.078 | 0.00729 | -0.112 | 147.726
4.5 | 1.136 | 0.00756 | -0.113 | 150.293
5 | 1.194 | 0.00775 | -0.114 | 154.052
5.5 | 1.252 | 0.00805 | -0.115 | 155.554
6 | 1.31 | 0.00835 | -0.116 | 156.958
6.5 | 1.368 | 0.00891 | -0.117 | 153.448
7 | 1.425 | 0.00973 | -0.118 | 146.532
7.5 | 1.482 | 0.01073 | -0.119 | 138.136
8 | 1.536 | 0.01612 | -0.119 | 95.3
8.5 | 1.589 | 0.01671 | -0.12 | 95.1
9 | 1.64 | 0.01739 | -0.121 | 94.314
9.5 | 1.662 | 0.01996 | -0.121 | 83.262
10 | 1.688 | 0.02129 | -0.121 | 79.265
10.5 | 1.712 | 0.02273 | -0.121 | 75.327
11 | 1.731 | 0.02429 | -0.121 | 71.253
11.5 | 1.734 | 0.02835 | -0.12 | 61.17
12 | 1.738 | 0.03085 | -0.12 | 56.329
12.5 | 1.736 | 0.03341 | -0.12 | 51.956
13 | 1.729 | 0.03573 | -0.121 | 48.382
13.5 | 1.712 | 0.03885 | -0.12 | 44.078
14 | 1.689 | 0.0425 | -0.12 | 39.748
14.5 | 1.658 | 0.0465 | -0.12 | 35.657
15 | 1.622 | 0.05075 | -0.12 | 31.956
15.5 | 1.579 | 0.05599 | -0.119 | 28.196
16 | 1.521 | 0.06541 | -0.117 | 23.26
16.5 | 1.466 | 0.07425 | -0.116 | 19.745
17 | 1.407 | 0.08359 | -0.114 | 16.834

## 36. Re 750k Mach 0.10 (2)
BIGFOIL.COM POLAR EXPORT
goe591
GOE 591 |  |  |  | Cl Max: | 1.4103 | at alpha= | 12.5 | deg
XFOIL ncrit=9 |  |  |  | L/D Max: | 121.688 | at alpha= | 6 | deg
Re: | 750000 |  |  | Cd Min: | 0.22841 | at alpha= | -20 | deg
Mach: | 0.1 |  |  | Cl=0 at alpha= | -4.9817 | deg
|  |  |  | @ Cl=0.1, Cd= | 0.010725
|  |  |  | @ Cl=0.4, Cd= | 0.0081812
|  |  |  | @ Cl=0.6, Cd= | 0.0069534
alpha (deg) | Cl | Cd | Cm | Cl/Cd
-20 | -0.502 | 0.22841 | 0.0008 | -2.1978
-19.5 | -0.4855 | 0.22185 | -0.0027 | -2.1884
-19 | -0.4703 | 0.21518 | -0.0066 | -2.1856
-18.5 | -0.4558 | 0.20841 | -0.0098 | -2.187
-18 | -0.4393 | 0.20301 | -0.012 | -2.1639
-17.5 | -0.4235 | 0.19745 | -0.0147 | -2.1448
-17 | -0.4083 | 0.19154 | -0.0173 | -2.1317
-16.5 | -0.3941 | 0.18488 | -0.0202 | -2.1317
-16 | -0.3843 | 0.17744 | -0.0241 | -2.1658
-15.5 | -0.3703 | 0.17094 | -0.0255 | -2.1663
-15 | -0.3561 | 0.1655 | -0.0272 | -2.1517
-14.5 | -0.3429 | 0.15991 | -0.0291 | -2.1443
-14 | -0.331 | 0.1539 | -0.0309 | -2.1507
-13.5 | -0.3287 | 0.14588 | -0.0347 | -2.2532
-13 | -0.3208 | 0.13865 | -0.0358 | -2.3137
-12.5 | -0.3088 | 0.1336 | -0.036 | -2.3114
-12 | -0.2993 | 0.12846 | -0.0365 | -2.3299
-11.5 | -0.2927 | 0.12305 | -0.037 | -2.3787
-11 | -0.3002 | 0.11543 | -0.0395 | -2.6007
-10.5 | -0.3063 | 0.10897 | -0.0395 | -2.8109
-10 | -0.2872 | 0.10162 | -0.0432 | -2.8262
-9.5 | -0.2515 | 0.09536 | -0.0499 | -2.6374
-9 | -0.23 | 0.08387 | -0.0635 | -2.7423
-8 | -0.1733 | 0.06406 | -0.0882 | -2.7053
-7.5 | -0.2305 | 0.0217 | -0.1169 | -10.6221
-7 | -0.195 | 0.01814 | -0.1149 | -10.7497
-6.5 | -0.1464 | 0.01718 | -0.1137 | -8.5215
-6 | -0.0995 | 0.01545 | -0.1121 | -6.4401
-5.5 | -0.0524 | 0.01346 | -0.1106 | -3.893
-5 | -0.0019 | 0.01228 | -0.1095 | -0.15472
-4.5 | 0.0501 | 0.01149 | -0.1085 | 4.3603
-4 | 0.1023 | 0.01069 | -0.1075 | 9.5697
-3.5 | 0.1543 | 0.00996 | -0.1064 | 15.492
-3 | 0.2055 | 0.0092 | -0.1053 | 22.337
-2.5 | 0.2581 | 0.00882 | -0.1043 | 29.263
-2 | 0.311 | 0.00858 | -0.1034 | 36.2471
-1.5 | 0.3637 | 0.00832 | -0.1024 | 43.7139
-1 | 0.416 | 0.00812 | -0.1015 | 51.2315
-0.5 | 0.4676 | 0.00797 | -0.1005 | 58.67
0 | 0.5191 | 0.00782 | -0.0996 | 66.3811
0.5 | 0.5655 | 0.00725 | -0.0979 | 78
1 | 0.6539 | 0.00649 | -0.1048 | 100.755
1.5 | 0.7281 | 0.00676 | -0.1088 | 107.7071
2 | 0.774 | 0.00699 | -0.1067 | 110.7296
2.5 | 0.8198 | 0.00725 | -0.1046 | 113.0759
3 | 0.8656 | 0.00754 | -0.1024 | 114.8011
3.5 | 0.9125 | 0.00782 | -0.1005 | 116.688
4 | 0.9594 | 0.0081 | -0.0987 | 118.4444
4.5 | 1.0061 | 0.00841 | -0.0968 | 119.6314
5 | 1.0532 | 0.00872 | -0.0951 | 120.7798
5.5 | 1.1001 | 0.00905 | -0.0934 | 121.558
6 | 1.1463 | 0.00942 | -0.0916 | 121.6879
6.5 | 1.19 | 0.00989 | -0.0894 | 120.3236
7 | 1.2306 | 0.01052 | -0.0866 | 116.9772
7.5 | 1.2688 | 0.01124 | -0.0836 | 112.8826
8 | 1.3016 | 0.0121 | -0.0796 | 107.5702
8.5 | 1.3291 | 0.01307 | -0.0747 | 101.6909
9 | 1.3458 | 0.0146 | -0.0683 | 92.1781
9.5 | 1.357 | 0.01651 | -0.0616 | 82.1926
10 | 1.3438 | 0.01992 | -0.0524 | 67.4598
10.5 | 1.3637 | 0.02176 | -0.0482 | 62.67
11 | 1.3786 | 0.02412 | -0.044 | 57.1559
11.5 | 1.3902 | 0.02695 | -0.0402 | 51.5844
12 | 1.4028 | 0.02994 | -0.0371 | 46.8537
12.5 | 1.4103 | 0.03362 | -0.0344 | 41.9482
13 | 1.4082 | 0.03849 | -0.032 | 36.5861
13.5 | 1.3941 | 0.04507 | -0.0303 | 30.9319
14 | 1.3851 | 0.05171 | -0.0297 | 26.7859
14.5 | 1.3829 | 0.05799 | -0.0297 | 23.8472
15 | 1.3768 | 0.06507 | -0.0304 | 21.1588
15.5 | 1.3675 | 0.07288 | -0.0316 | 18.7637
16 | 1.3574 | 0.08106 | -0.0332 | 16.7456
16.5 | 1.3481 | 0.0894 | -0.0352 | 15.0794
17 | 1.3384 | 0.0979 | -0.0376 | 13.6711
17.5 | 1.3301 | 0.10614 | -0.0399 | 12.5316

## 37. Re 750k Mach 0.25 (1)
BIGFOIL.COM POLAR EXPORT
goe591
GOE 591 |  |  |  | Cl Max: | 1.723 | at alpha= | 10.5 | deg
JavaFoil+Calcfoil stall+Eppler ext transition |  |  |  | L/D Max: | 156.886 | at alpha= | 5.5 | deg
Re: | 750000 |  |  | Cd Min: | 0.00662 | at alpha= | 0.5 | deg
Mach: | 0.25 |  |  | Cl=0 at alpha= | -5.1915 | deg
|  |  |  | @ Cl=0.1, Cd= | 0.02104
|  |  |  | @ Cl=0.4, Cd= | 0.0075553
|  |  |  | @ Cl=0.6, Cd= | 0.0078666
alpha (deg) | Cl | Cd | Cm | Cl/Cd
-17.5 | -0.176 | 0.2288 | -0.03 | -0.77
-17 | -0.228 | 0.22855 | -0.03 | -0.996
-16.5 | -0.271 | 0.2026 | -0.031 | -1.339
-16 | -0.31 | 0.17646 | -0.032 | -1.756
-15.5 | -0.344 | 0.1569 | -0.032 | -2.194
-15 | -0.374 | 0.14214 | -0.033 | -2.634
-14.5 | -0.4 | 0.13023 | -0.034 | -3.072
-14 | -0.421 | 0.11849 | -0.035 | -3.552
-13.5 | -0.436 | 0.10912 | -0.036 | -4
-13 | -0.446 | 0.10001 | -0.036 | -4.464
-12.5 | -0.45 | 0.09311 | -0.036 | -4.837
-12 | -0.448 | 0.08559 | -0.035 | -5.237
-11.5 | -0.441 | 0.08023 | -0.036 | -5.493
-11 | -0.427 | 0.07517 | -0.037 | -5.687
-10.5 | -0.409 | 0.06964 | -0.037 | -5.87
-10 | -0.385 | 0.06547 | -0.038 | -5.883
-9.5 | -0.356 | 0.06104 | -0.039 | -5.825
-9 | -0.321 | 0.05758 | -0.039 | -5.568
-8.5 | -0.284 | 0.05406 | -0.04 | -5.245
-8 | -0.245 | 0.05072 | -0.04 | -4.823
-7.5 | -0.204 | 0.04773 | -0.041 | -4.275
-7 | -0.162 | 0.04439 | -0.042 | -3.649
-6.5 | -0.119 | 0.04194 | -0.043 | -2.828
-6 | -0.074 | 0.03961 | -0.044 | -1.872
-5.5 | -0.029 | 0.03752 | -0.045 | -0.763
-5 | 0.018 | 0.03565 | -0.045 | 0.496
-4.5 | 0.065 | 0.03398 | -0.046 | 1.904
-4 | 0.138 | 0.00699 | -0.098 | 19.786
-3.5 | 0.197 | 0.00697 | -0.099 | 28.333
-3 | 0.257 | 0.007 | -0.1 | 36.707
-2.5 | 0.317 | 0.00704 | -0.101 | 45.011
-2 | 0.377 | 0.00774 | -0.103 | 48.725
-1.5 | 0.438 | 0.00725 | -0.104 | 60.363
-1 | 0.498 | 0.00793 | -0.105 | 62.767
-0.5 | 0.559 | 0.00811 | -0.106 | 68.951
0 | 0.623 | 0.00773 | -0.107 | 80.672
0.5 | 0.684 | 0.00662 | -0.108 | 103.334
1 | 0.744 | 0.00691 | -0.109 | 107.644
1.5 | 0.805 | 0.00724 | -0.11 | 111.244
2 | 0.865 | 0.00772 | -0.111 | 112.109
2.5 | 0.926 | 0.00804 | -0.112 | 115.195
3 | 0.986 | 0.00835 | -0.113 | 118.114
3.5 | 1.047 | 0.00711 | -0.114 | 147.269
4 | 1.107 | 0.00736 | -0.115 | 150.309
4.5 | 1.167 | 0.00768 | -0.116 | 151.906
5 | 1.226 | 0.00784 | -0.117 | 156.33
5.5 | 1.286 | 0.00819 | -0.118 | 156.886
6 | 1.345 | 0.00864 | -0.119 | 155.684
6.5 | 1.404 | 0.00927 | -0.12 | 151.335
7 | 1.462 | 0.01017 | -0.121 | 143.759
7.5 | 1.52 | 0.01614 | -0.122 | 94.133
8 | 1.574 | 0.01351 | -0.123 | 116.556
8.5 | 1.627 | 0.01762 | -0.124 | 92.338
9 | 1.678 | 0.01842 | -0.125 | 91.1
9.5 | 1.682 | 0.02148 | -0.123 | 78.301
10 | 1.706 | 0.02322 | -0.123 | 73.488
10.5 | 1.723 | 0.02494 | -0.123 | 69.09
11 | 1.723 | 0.02914 | -0.123 | 59.128
11.5 | 1.721 | 0.03229 | -0.122 | 53.301
12 | 1.708 | 0.03519 | -0.122 | 48.555
12.5 | 1.688 | 0.03784 | -0.122 | 44.599
13 | 1.652 | 0.04195 | -0.122 | 39.389
13.5 | 1.601 | 0.04736 | -0.121 | 33.806
14 | 1.54 | 0.05353 | -0.12 | 28.771
14.5 | 1.463 | 0.06168 | -0.119 | 23.716
15 | 1.375 | 0.07171 | -0.117 | 19.175
15.5 | 1.277 | 0.08436 | -0.113 | 15.132

## 38. Re 750k Mach 0.25 (2)
BIGFOIL.COM POLAR EXPORT
goe591
GOE 591 |  |  |  | Cl Max: | 1.3908 | at alpha= | 12 | deg
XFOIL ncrit=9 |  |  |  | L/D Max: | 120.32 | at alpha= | 5.5 | deg
Re: | 750000 |  |  | Cd Min: | 0.23173 | at alpha= | -20 | deg
Mach: | 0.25 |  |  | Cl=0 at alpha= | -4.9717 | deg
|  |  |  | @ Cl=0.1, Cd= | 0.011268
|  |  |  | @ Cl=0.4, Cd= | 0.0083782
|  |  |  | @ Cl=0.6, Cd= | 0.0074374
alpha (deg) | Cl | Cd | Cm | Cl/Cd
-20 | -0.5069 | 0.23173 | 0.0008 | -2.1875
-19.5 | -0.4894 | 0.22487 | -0.0029 | -2.1764
-19 | -0.4734 | 0.21821 | -0.0068 | -2.1695
-18.5 | -0.4576 | 0.21144 | -0.0099 | -2.1642
-18 | -0.4403 | 0.2059 | -0.0124 | -2.1384
-17.5 | -0.4237 | 0.20012 | -0.0152 | -2.1172
-17 | -0.4077 | 0.19398 | -0.018 | -2.1018
-16.5 | -0.3927 | 0.18702 | -0.0211 | -2.0998
-16 | -0.3813 | 0.17992 | -0.0248 | -2.1193
-15.5 | -0.3663 | 0.17338 | -0.0263 | -2.1127
-15 | -0.3515 | 0.16779 | -0.0281 | -2.0949
-14.5 | -0.3377 | 0.16206 | -0.03 | -2.0838
-14 | -0.3255 | 0.1557 | -0.032 | -2.0906
-13.5 | -0.3215 | 0.14818 | -0.0356 | -2.1697
-13 | -0.3118 | 0.14118 | -0.0364 | -2.2085
-12.5 | -0.2997 | 0.13598 | -0.0367 | -2.204
-12 | -0.2902 | 0.13074 | -0.0372 | -2.2197
-11.5 | -0.2834 | 0.12522 | -0.0377 | -2.2632
-11 | -0.2897 | 0.11803 | -0.0398 | -2.4545
-10 | -0.2638 | 0.10388 | -0.0454 | -2.5395
-9.5 | -0.23 | 0.09714 | -0.0523 | -2.3677
-9 | -0.2074 | 0.08604 | -0.0656 | -2.4105
-8 | -0.1466 | 0.06902 | -0.0844 | -2.124
-7.5 | -0.1 | 0.05643 | -0.1081 | -1.7721
-7 | -0.1694 | 0.02502 | -0.1216 | -6.7706
-6.5 | -0.1404 | 0.02043 | -0.1194 | -6.8722
-6 | -0.0973 | 0.01791 | -0.1174 | -5.4327
-5.5 | -0.0491 | 0.01606 | -0.1155 | -3.0573
-5 | -0.003 | 0.01325 | -0.1136 | -0.22642
-4.5 | 0.05 | 0.01219 | -0.1123 | 4.1017
-4 | 0.1037 | 0.0112 | -0.111 | 9.2589
-3.5 | 0.1581 | 0.01052 | -0.1098 | 15.0285
-3 | 0.2102 | 0.0095 | -0.1083 | 22.1263
-2.5 | 0.2643 | 0.00903 | -0.1071 | 29.2691
-2 | 0.3186 | 0.00872 | -0.106 | 36.5367
-1.5 | 0.3726 | 0.00849 | -0.1048 | 43.8869
-1 | 0.4265 | 0.00827 | -0.1038 | 51.5719
-0.5 | 0.4797 | 0.00818 | -0.1027 | 58.643
0 | 0.5326 | 0.00803 | -0.1016 | 66.3263
0.5 | 0.5822 | 0.00767 | -0.1001 | 75.9061
1 | 0.6595 | 0.00666 | -0.1042 | 99.024
1.5 | 0.7458 | 0.00695 | -0.1104 | 107.3094
2 | 0.7924 | 0.00722 | -0.108 | 109.7507
2.5 | 0.8398 | 0.00748 | -0.1057 | 112.2727
3 | 0.8872 | 0.00776 | -0.1034 | 114.3299
3.5 | 0.9353 | 0.00804 | -0.1013 | 116.3308
4 | 0.9835 | 0.00834 | -0.0992 | 117.9257
4.5 | 1.0317 | 0.00866 | -0.0971 | 119.1339
5 | 1.0799 | 0.009 | -0.0951 | 119.9889
5.5 | 1.1274 | 0.00937 | -0.0929 | 120.3202
6 | 1.1736 | 0.0098 | -0.0905 | 119.7551
6.5 | 1.2169 | 0.01033 | -0.0876 | 117.8025
7 | 1.2555 | 0.01105 | -0.084 | 113.6199
7.5 | 1.2887 | 0.01184 | -0.0793 | 108.8429
8 | 1.3184 | 0.01279 | -0.0742 | 103.0805
8.5 | 1.3445 | 0.01399 | -0.0688 | 96.1044
9 | 1.3564 | 0.01592 | -0.0617 | 85.201
9.5 | 1.3551 | 0.01872 | -0.0538 | 72.3878
10 | 1.3495 | 0.0222 | -0.0465 | 60.7883
10.5 | 1.3682 | 0.02458 | -0.0426 | 55.6631
11 | 1.3778 | 0.02786 | -0.0386 | 49.4544
11.5 | 1.3848 | 0.03167 | -0.0353 | 43.7259
12 | 1.3908 | 0.03588 | -0.0326 | 38.7625
12.5 | 1.3906 | 0.04105 | -0.0307 | 33.8758
13 | 1.3816 | 0.04759 | -0.0295 | 29.0313
13.5 | 1.3653 | 0.05548 | -0.0294 | 24.6089
14 | 1.3404 | 0.06496 | -0.0302 | 20.6342
14.5 | 1.3319 | 0.07285 | -0.0313 | 18.2828
15 | 1.3247 | 0.08086 | -0.0329 | 16.3826
15.5 | 1.3144 | 0.08952 | -0.0349 | 14.6828
16 | 1.3054 | 0.09817 | -0.0372 | 13.2973
16.5 | 1.2988 | 0.1067 | -0.0398 | 12.1724
17 | 1.2936 | 0.11507 | -0.0425 | 11.2419

## 39. Re 750k Mach 0.50 (1)
BIGFOIL.COM POLAR EXPORT
goe591
GOE 591 |  |  |  | Cl Max: | 1.732 | at alpha= | 9 | deg
JavaFoil+Calcfoil stall+Eppler ext transition |  |  |  | L/D Max: | 150.226 | at alpha= | 4.5 | deg
Re: | 750000 |  |  | Cd Min: | 0.00739 | at alpha= | -3 | deg
Mach: | 0.5 |  |  | Cl=0 at alpha= | -5.19 | deg
|  |  |  | @ Cl=0.1, Cd= | 0.034378
|  |  |  | @ Cl=0.4, Cd= | 0.007929
|  |  |  | @ Cl=0.6, Cd= | 0.008593
alpha (deg) | Cl | Cd | Cm | Cl/Cd
-20 | -0.748 | 0.1899 | -0.039 | -3.941
-19.5 | -0.725 | 0.18411 | -0.04 | -3.936
-19 | -0.701 | 0.17906 | -0.04 | -3.914
-18.5 | -0.677 | 0.17289 | -0.041 | -3.915
-18 | -0.653 | 0.17801 | -0.042 | -3.67
-17.5 | -0.628 | 0.17012 | -0.041 | -3.69
-17 | -0.602 | 0.16735 | -0.041 | -3.6
-16.5 | -0.578 | 0.15299 | -0.041 | -3.776
-16 | -0.553 | 0.14855 | -0.041 | -3.722
-15.5 | -0.528 | 0.14077 | -0.041 | -3.751
-15 | -0.504 | 0.13942 | -0.042 | -3.612
-14.5 | -0.479 | 0.13226 | -0.042 | -3.62
-14 | -0.454 | 0.12811 | -0.043 | -3.543
-13.5 | -0.429 | 0.12445 | -0.043 | -3.446
-13 | -0.404 | 0.12072 | -0.044 | -3.345
-12.5 | -0.378 | 0.11976 | -0.041 | -3.152
-12 | -0.352 | 0.11678 | -0.04 | -3.015
-11.5 | -0.327 | 0.11049 | -0.041 | -2.958
-11 | -0.302 | 0.11026 | -0.041 | -2.735
-10.5 | -0.276 | 0.10199 | -0.042 | -2.707
-10 | -0.251 | 0.09912 | -0.042 | -2.528
-9.5 | -0.225 | 0.10186 | -0.043 | -2.208
-9 | -0.199 | 0.09929 | -0.044 | -2.006
-8.5 | -0.173 | 0.09704 | -0.044 | -1.786
-8 | -0.148 | 0.1071 | -0.047 | -1.378
-7.5 | -0.18 | 0.05585 | -0.045 | -3.217
-7 | -0.158 | 0.04975 | -0.046 | -3.181
-6.5 | -0.122 | 0.0457 | -0.047 | -2.66
-6 | -0.078 | 0.04196 | -0.047 | -1.863
-5.5 | -0.031 | 0.03926 | -0.048 | -0.784
-5 | 0.019 | 0.03695 | -0.049 | 0.52
-4.5 | 0.071 | 0.03492 | -0.051 | 2.031
-4 | 0.124 | 0.03393 | -0.052 | 3.65
-3.5 | 0.178 | 0.03267 | -0.053 | 5.438
-3 | 0.286 | 0.00739 | -0.112 | 38.632
-2.5 | 0.353 | 0.00748 | -0.113 | 47.191
-2 | 0.42 | 0.00812 | -0.115 | 51.754
-1.5 | 0.488 | 0.00771 | -0.116 | 63.349
-1 | 0.556 | 0.00844 | -0.117 | 65.906
-0.5 | 0.625 | 0.00868 | -0.118 | 72.044
0 | 0.696 | 0.00881 | -0.119 | 79.042
0.5 | 0.764 | 0.00859 | -0.121 | 88.916
1 | 0.831 | 0.00773 | -0.122 | 107.48
1.5 | 0.898 | 0.00811 | -0.123 | 110.737
2 | 0.966 | 0.00868 | -0.124 | 111.33
2.5 | 1.033 | 0.00906 | -0.125 | 113.982
3 | 1.1 | 0.00951 | -0.126 | 115.745
3.5 | 1.167 | 0.01003 | -0.127 | 116.272
4 | 1.233 | 0.00834 | -0.129 | 147.752
4.5 | 1.298 | 0.00864 | -0.13 | 150.226
5 | 1.363 | 0.00914 | -0.131 | 149.139
5.5 | 1.428 | 0.00997 | -0.132 | 143.26
6 | 1.492 | 0.01115 | -0.133 | 133.758
6.5 | 1.538 | 0.01578 | -0.133 | 97.454
7 | 1.583 | 0.01978 | -0.132 | 80.033
7.5 | 1.636 | 0.02108 | -0.133 | 77.571
8 | 1.678 | 0.02267 | -0.133 | 74.012
8.5 | 1.707 | 0.02712 | -0.133 | 62.935
9 | 1.732 | 0.03013 | -0.133 | 57.481
9.5 | 1.708 | 0.03407 | -0.132 | 50.132
10 | 1.612 | 0.04181 | -0.131 | 38.542
10.5 | 1.076 | 0.06775 | -0.12 | 15.875
11 | 0.892 | 0.0999 | -0.077 | 8.928
11.5 | 0.952 | 0.10411 | -0.103 | 9.144
12 | 0.941 | 0.12391 | -0.065 | 7.596
12.5 | 0.97 | 0.12797 | -0.068 | 7.579
13 | 1.001 | 0.14215 | -0.075 | 7.038
13.5 | 1.029 | 0.1371 | -0.077 | 7.508
14 | 1.058 | 0.14448 | -0.079 | 7.322

## 40. Re 750k Mach 0.50 (2)
BIGFOIL.COM POLAR EXPORT
goe591
GOE 591 |  |  |  | Cl Max: | 1.4053 | at alpha= | 9.5 | deg
XFOIL ncrit=9 |  |  |  | L/D Max: | 112.004 | at alpha= | 4 | deg
Re: | 750000 |  |  | Cd Min: | 0.24896 | at alpha= | -20 | deg
Mach: | 0.5 |  |  | Cl=0 at alpha= | -7.6189 | deg
|  |  |  | @ Cl=0.1, Cd= | 0.016455
|  |  |  | @ Cl=0.4, Cd= | 0.0093443
|  |  |  | @ Cl=0.6, Cd= | 0.0089237
alpha (deg) | Cl | Cd | Cm | Cl/Cd
-20 | -0.5354 | 0.24896 | 0.0014 | -2.1505
-19.5 | -0.5143 | 0.2411 | -0.0033 | -2.1331
-18.5 | -0.4736 | 0.22654 | -0.0105 | -2.0906
-18 | -0.453 | 0.21995 | -0.0139 | -2.0596
-17.5 | -0.4329 | 0.21302 | -0.0173 | -2.0322
-17 | -0.4131 | 0.20555 | -0.0208 | -2.0097
-16.5 | -0.395 | 0.19816 | -0.0247 | -1.9933
-16 | -0.3779 | 0.19088 | -0.028 | -1.9798
-15.5 | -0.3586 | 0.18434 | -0.0295 | -1.9453
-15 | -0.341 | 0.17796 | -0.0319 | -1.9162
-14.5 | -0.3245 | 0.17134 | -0.0341 | -1.8939
-14 | -0.3118 | 0.1642 | -0.0373 | -1.8989
-13.5 | -0.3014 | 0.15741 | -0.0397 | -1.9147
-13 | -0.285 | 0.15104 | -0.0394 | -1.8869
-12.5 | -0.2728 | 0.14534 | -0.04 | -1.877
-12 | -0.2632 | 0.13962 | -0.0404 | -1.8851
-11.5 | -0.2594 | 0.13344 | -0.0411 | -1.9439
-11 | -0.2464 | 0.12573 | -0.0463 | -1.9598
-10.5 | -0.2109 | 0.11711 | -0.0523 | -1.8009
-10 | -0.178 | 0.10943 | -0.0593 | -1.6266
-9.5 | -0.151 | 0.10029 | -0.0699 | -1.5056
-9 | -0.1225 | 0.09125 | -0.0793 | -1.3425
-8.5 | -0.0843 | 0.0834 | -0.086 | -1.0108
-8 | -0.0311 | 0.07548 | -0.0987 | -0.41203
-7.5 | 0.0097 | 0.06488 | -0.1166 | 0.14951
-6.5 | 0.0182 | 0.05336 | -0.1198 | 0.34108
-6 | 0.0195 | 0.04553 | -0.1253 | 0.42829
-5.5 | 0.031 | 0.03757 | -0.1293 | 0.82513
-5 | 0.0429 | 0.02608 | -0.1321 | 1.6449
-4.5 | 0.0675 | 0.01872 | -0.1301 | 3.6058
-4 | 0.116 | 0.01534 | -0.1273 | 7.5619
-3.5 | 0.1713 | 0.01287 | -0.1245 | 13.31
-3 | 0.2314 | 0.01151 | -0.1221 | 20.1043
-2.5 | 0.2896 | 0.0102 | -0.1196 | 28.3922
-2 | 0.3497 | 0.00962 | -0.1173 | 36.3514
-1.5 | 0.4099 | 0.00929 | -0.1152 | 44.1227
-0.5 | 0.5291 | 0.00896 | -0.1112 | 59.0513
0 | 0.5878 | 0.00893 | -0.1093 | 65.8231
0.5 | 0.6459 | 0.0089 | -0.1074 | 72.573
1 | 0.6988 | 0.00852 | -0.1048 | 82.0188
1.5 | 0.817 | 0.00782 | -0.1155 | 104.4757
2 | 0.8684 | 0.00812 | -0.112 | 106.9458
2.5 | 0.9193 | 0.00845 | -0.1084 | 108.7929
3 | 0.9701 | 0.00881 | -0.1047 | 110.1135
3.5 | 1.0219 | 0.00918 | -0.1011 | 111.3181
4 | 1.073 | 0.00958 | -0.0974 | 112.0042
4.5 | 1.1212 | 0.01002 | -0.093 | 111.8962
5 | 1.1664 | 0.01051 | -0.088 | 110.98
5.5 | 1.2125 | 0.01106 | -0.0833 | 109.6293
6 | 1.2552 | 0.01181 | -0.078 | 106.2828
6.5 | 1.2935 | 0.0128 | -0.0723 | 101.0547
7 | 1.3276 | 0.01408 | -0.0663 | 94.2898
7.5 | 1.3584 | 0.01569 | -0.0604 | 86.5774
8 | 1.3857 | 0.01768 | -0.0545 | 78.3767
8.5 | 1.4022 | 0.02053 | -0.0486 | 68.3
9.5 | 1.4053 | 0.02932 | -0.0381 | 47.9297
10 | 1.3738 | 0.03697 | -0.034 | 37.1599
10.5 | 1.3717 | 0.0431 | -0.0317 | 31.826
11 | 1.3658 | 0.05003 | -0.0304 | 27.2996
11.5 | 1.3544 | 0.05791 | -0.0299 | 23.388
12 | 1.3356 | 0.06695 | -0.0306 | 19.9492
12.5 | 1.3102 | 0.0772 | -0.0325 | 16.9715
13 | 1.2819 | 0.08831 | -0.0354 | 14.5159
13.5 | 1.2555 | 0.0998 | -0.0392 | 12.5802
14 | 1.2407 | 0.1103 | -0.0429 | 11.2484
14.5 | 1.2307 | 0.12048 | -0.0467 | 10.215

## 41. Re 1M Mach 0.00 (1)
BIGFOIL.COM POLAR EXPORT
goe591
GOE 591 |  |  |  | Cl Max: | 1.748 | at alpha= | 12 | deg
JavaFoil+Calcfoil stall+Eppler ext transition |  |  |  | L/D Max: | 165.646 | at alpha= | 5.5 | deg
Re: | 1000000 |  |  | Cd Min: | 0.00612 | at alpha= | 0.5 | deg
Mach: | 0 |  |  | Cl=0 at alpha= | -5.1889 | deg
|  |  |  | @ Cl=0.1, Cd= | 0.0063497
|  |  |  | @ Cl=0.4, Cd= | 0.0070527
|  |  |  | @ Cl=0.6, Cd= | 0.0073542
alpha (deg) | Cl | Cd | Cm | Cl/Cd
-20 | -0.454 | 0.19914 | -0.028 | -2.279
-19.5 | -0.467 | 0.1891 | -0.028 | -2.469
-19 | -0.48 | 0.18116 | -0.029 | -2.647
-18.5 | -0.492 | 0.16807 | -0.029 | -2.925
-18 | -0.503 | 0.16097 | -0.03 | -3.124
-17.5 | -0.513 | 0.15168 | -0.031 | -3.383
-17 | -0.522 | 0.14392 | -0.031 | -3.628
-16.5 | -0.53 | 0.13379 | -0.032 | -3.959
-16 | -0.535 | 0.12781 | -0.032 | -4.189
-15.5 | -0.539 | 0.11877 | -0.033 | -4.539
-15 | -0.541 | 0.11333 | -0.034 | -4.77
-14.5 | -0.539 | 0.10611 | -0.034 | -5.083
-14 | -0.535 | 0.09931 | -0.034 | -5.391
-13.5 | -0.528 | 0.09299 | -0.035 | -5.682
-13 | -0.518 | 0.08787 | -0.034 | -5.895
-12.5 | -0.505 | 0.08307 | -0.034 | -6.074
-12 | -0.488 | 0.07834 | -0.035 | -6.23
-11.5 | -0.468 | 0.07389 | -0.035 | -6.335
-11 | -0.445 | 0.0699 | -0.036 | -6.366
-10.5 | -0.419 | 0.06539 | -0.037 | -6.401
-10 | -0.389 | 0.06159 | -0.038 | -6.318
-9.5 | -0.356 | 0.05816 | -0.038 | -6.118
-9 | -0.319 | 0.05495 | -0.039 | -5.806
-8.5 | -0.281 | 0.05189 | -0.039 | -5.411
-8 | -0.241 | 0.04883 | -0.04 | -4.941
-7.5 | -0.201 | 0.04595 | -0.041 | -4.365
-7 | -0.159 | 0.04345 | -0.041 | -3.653
-6.5 | -0.116 | 0.0408 | -0.043 | -2.843
-6 | -0.072 | 0.03867 | -0.043 | -1.87
-5.5 | -0.028 | 0.03667 | -0.044 | -0.761
-5 | 0.017 | 0.035 | -0.045 | 0.491
-4.5 | 0.077 | 0.00616 | -0.094 | 12.566
-4 | 0.134 | 0.00663 | -0.095 | 20.252
-3.5 | 0.191 | 0.00661 | -0.096 | 28.965
-3 | 0.249 | 0.00666 | -0.097 | 37.44
-2.5 | 0.307 | 0.0067 | -0.098 | 45.872
-2 | 0.365 | 0.00729 | -0.099 | 50.094
-1.5 | 0.424 | 0.00689 | -0.1 | 61.512
-1 | 0.482 | 0.00748 | -0.101 | 64.49
-0.5 | 0.542 | 0.00756 | -0.103 | 71.686
0 | 0.604 | 0.00734 | -0.104 | 82.178
0.5 | 0.662 | 0.00612 | -0.105 | 108.247
1 | 0.721 | 0.00634 | -0.106 | 113.785
1.5 | 0.78 | 0.00665 | -0.107 | 117.229
2 | 0.838 | 0.00691 | -0.107 | 121.323
2.5 | 0.897 | 0.00728 | -0.108 | 123.265
3 | 0.956 | 0.00755 | -0.109 | 126.539
3.5 | 1.014 | 0.00655 | -0.11 | 154.856
4 | 1.072 | 0.00682 | -0.111 | 157.162
4.5 | 1.131 | 0.00708 | -0.112 | 159.715
5 | 1.189 | 0.00724 | -0.113 | 164.13
5.5 | 1.246 | 0.00752 | -0.114 | 165.646
6 | 1.304 | 0.00795 | -0.115 | 163.999
6.5 | 1.361 | 0.00848 | -0.116 | 160.528
7 | 1.418 | 0.00925 | -0.117 | 153.283
7.5 | 1.475 | 0.00995 | -0.118 | 148.26
8 | 1.529 | 0.01495 | -0.119 | 102.268
8.5 | 1.582 | 0.01548 | -0.12 | 102.153
9 | 1.633 | 0.01612 | -0.121 | 101.341
9.5 | 1.676 | 0.01678 | -0.122 | 99.89
10 | 1.714 | 0.01958 | -0.122 | 87.538
10.5 | 1.719 | 0.02082 | -0.121 | 82.559
11 | 1.737 | 0.02231 | -0.121 | 77.843
11.5 | 1.742 | 0.02601 | -0.121 | 66.985
12 | 1.748 | 0.02828 | -0.121 | 61.801
12.5 | 1.748 | 0.03058 | -0.121 | 57.161
13 | 1.744 | 0.03254 | -0.121 | 53.599
13.5 | 1.732 | 0.03526 | -0.121 | 49.115
14 | 1.714 | 0.03847 | -0.121 | 44.548
14.5 | 1.688 | 0.04184 | -0.12 | 40.341
15 | 1.657 | 0.04539 | -0.12 | 36.513
15.5 | 1.621 | 0.04978 | -0.12 | 32.563
16 | 1.578 | 0.05485 | -0.119 | 28.775
16.5 | 1.525 | 0.06367 | -0.118 | 23.958
17 | 1.473 | 0.07174 | -0.116 | 20.531

## 42. Re 1M Mach 0.00 (2)
BIGFOIL.COM POLAR EXPORT
goe591
GOE 591 |  |  |  | Cl Max: | 1.4537 | at alpha= | 13.5 | deg
XFOIL ncrit=9 |  |  |  | L/D Max: | 132.23 | at alpha= | 5.5 | deg
Re: | 1000000 |  |  | Cd Min: | 0.115 | at alpha= | 18.5 | deg
Mach: | 0 |  |  | Cl=0 at alpha= | -4.9669 | deg
|  |  |  | @ Cl=0.1, Cd= | 0.0093954
|  |  |  | @ Cl=0.4, Cd= | 0.0076645
|  |  |  | @ Cl=0.6, Cd= | 0.0062108
alpha (deg) | Cl | Cd | Cm | Cl/Cd
-8.5 | -0.3494 | 0.0176 | -0.1156 | -19.8523
-8 | -0.3008 | 0.01661 | -0.1147 | -18.1096
-7 | -0.2032 | 0.01513 | -0.1123 | -13.4303
-6.5 | -0.1576 | 0.01334 | -0.1108 | -11.8141
-6 | -0.1072 | 0.01259 | -0.1098 | -8.5147
-5.5 | -0.0555 | 0.01199 | -0.1089 | -4.6289
-5 | -0.0033 | 0.01135 | -0.1081 | -0.29075
-4.5 | 0.0466 | 0.01008 | -0.1069 | 4.623
-4 | 0.0983 | 0.00941 | -0.106 | 10.4463
-3.5 | 0.1508 | 0.00896 | -0.1051 | 16.8304
-3 | 0.2035 | 0.00858 | -0.1043 | 23.7179
-2.5 | 0.2562 | 0.0083 | -0.1034 | 30.8675
-2 | 0.3086 | 0.00794 | -0.1026 | 38.8665
-1.5 | 0.3616 | 0.00779 | -0.1018 | 46.4185
-1 | 0.4136 | 0.00762 | -0.1009 | 54.2782
-0.5 | 0.4662 | 0.00753 | -0.1001 | 61.9124
0 | 0.5173 | 0.00742 | -0.0992 | 69.717
0.5 | 0.5671 | 0.00728 | -0.0981 | 77.8984
1 | 0.6031 | 0.00611 | -0.0943 | 98.707
1.5 | 0.7155 | 0.00623 | -0.1065 | 114.8475
2 | 0.7763 | 0.00648 | -0.1078 | 119.7994
2.5 | 0.8216 | 0.00673 | -0.1056 | 122.0802
3 | 0.8681 | 0.00696 | -0.1037 | 124.727
3.5 | 0.9149 | 0.00721 | -0.1018 | 126.8932
4 | 0.9618 | 0.00747 | -0.1001 | 128.755
4.5 | 1.0088 | 0.00774 | -0.0984 | 130.3359
5 | 1.0559 | 0.00803 | -0.0967 | 131.4944
5.5 | 1.1028 | 0.00834 | -0.0951 | 132.2302
6 | 1.1474 | 0.00877 | -0.0931 | 130.8324
6.5 | 1.1907 | 0.00928 | -0.0909 | 128.3082
7 | 1.2305 | 0.00996 | -0.0882 | 123.5442
7.5 | 1.2686 | 0.01071 | -0.0852 | 118.45
8 | 1.3032 | 0.01158 | -0.0817 | 112.5389
8.5 | 1.3262 | 0.01273 | -0.076 | 104.1791
9 | 1.3414 | 0.01426 | -0.0694 | 94.0673
10 | 1.3539 | 0.01862 | -0.0549 | 72.7121
10.5 | 1.3755 | 0.02024 | -0.0507 | 67.9595
11 | 1.3974 | 0.02197 | -0.0471 | 63.6049
11.5 | 1.4141 | 0.02421 | -0.0434 | 58.4097
12 | 1.4191 | 0.02755 | -0.0392 | 51.51
12.5 | 1.4368 | 0.03015 | -0.0368 | 47.6551
13 | 1.445 | 0.03377 | -0.0343 | 42.7895
13.5 | 1.4537 | 0.0376 | -0.0324 | 38.6622
14 | 1.4529 | 0.04266 | -0.0309 | 34.0577
14.5 | 1.4443 | 0.04902 | -0.03 | 29.4635
15 | 1.418 | 0.05802 | -0.0301 | 24.4398
15.5 | 1.4164 | 0.06443 | -0.0306 | 21.9835
16 | 1.4081 | 0.07199 | -0.0317 | 19.5597
16.5 | 1.3976 | 0.08012 | -0.0333 | 17.4438
17 | 1.3858 | 0.08873 | -0.0354 | 15.6182
17.5 | 1.3766 | 0.0972 | -0.0379 | 14.1626
18 | 1.3645 | 0.10634 | -0.0408 | 12.8315
18.5 | 1.357 | 0.115 | -0.044 | 11.8

## 43. Re 1M Mach 0.10 (1)
BIGFOIL.COM POLAR EXPORT
goe591
GOE 591 |  |  |  | Cl Max: | 1.745 | at alpha= | 12 | deg
JavaFoil+Calcfoil stall+Eppler ext transition |  |  |  | L/D Max: | 165.742 | at alpha= | 5.5 | deg
Re: | 1000000 |  |  | Cd Min: | 0.00612 | at alpha= | 0.5 | deg
Mach: | 0.1 |  |  | Cl=0 at alpha= | -5.2143 | deg
|  |  |  | @ Cl=0.1, Cd= | 0.006306
|  |  |  | @ Cl=0.4, Cd= | 0.0070795
|  |  |  | @ Cl=0.6, Cd= | 0.0073122
alpha (deg) | Cl | Cd | Cm | Cl/Cd
-19.5 | -0.426 | 0.19643 | -0.028 | -2.169
-19 | -0.441 | 0.186 | -0.029 | -2.372
-18.5 | -0.456 | 0.17424 | -0.029 | -2.615
-18 | -0.47 | 0.16704 | -0.03 | -2.811
-17.5 | -0.483 | 0.15618 | -0.031 | -3.09
-17 | -0.494 | 0.14876 | -0.031 | -3.324
-16.5 | -0.505 | 0.13975 | -0.032 | -3.612
-16 | -0.513 | 0.12987 | -0.032 | -3.952
-15.5 | -0.52 | 0.12152 | -0.033 | -4.277
-15 | -0.524 | 0.11532 | -0.034 | -4.543
-14.5 | -0.525 | 0.10785 | -0.034 | -4.871
-14 | -0.524 | 0.1011 | -0.035 | -5.181
-13.5 | -0.519 | 0.09449 | -0.035 | -5.494
-13 | -0.511 | 0.08817 | -0.035 | -5.793
-12.5 | -0.499 | 0.08373 | -0.035 | -5.961
-12 | -0.484 | 0.07881 | -0.035 | -6.143
-11.5 | -0.466 | 0.07448 | -0.036 | -6.25
-11 | -0.443 | 0.07018 | -0.036 | -6.317
-10.5 | -0.418 | 0.06557 | -0.037 | -6.372
-10 | -0.389 | 0.06193 | -0.038 | -6.282
-9.5 | -0.356 | 0.05847 | -0.038 | -6.091
-9 | -0.319 | 0.05503 | -0.039 | -5.805
-8.5 | -0.281 | 0.05196 | -0.039 | -5.414
-8 | -0.242 | 0.04898 | -0.04 | -4.939
-7.5 | -0.201 | 0.04597 | -0.041 | -4.376
-7 | -0.159 | 0.04364 | -0.042 | -3.65
-6.5 | -0.116 | 0.0408 | -0.043 | -2.854
-6 | -0.073 | 0.03873 | -0.043 | -1.875
-5.5 | -0.028 | 0.0367 | -0.044 | -0.763
-5 | 0.021 | 0.00627 | -0.093 | 3.391
-4.5 | 0.078 | 0.00614 | -0.094 | 12.666
-4 | 0.135 | 0.00657 | -0.096 | 20.517
-3.5 | 0.192 | 0.0066 | -0.097 | 29.131
-3 | 0.25 | 0.00667 | -0.098 | 37.554
-2.5 | 0.309 | 0.00669 | -0.099 | 46.165
-2 | 0.367 | 0.00732 | -0.1 | 50.186
-1.5 | 0.426 | 0.00689 | -0.101 | 61.858
-1 | 0.485 | 0.00751 | -0.102 | 64.558
-0.5 | 0.544 | 0.00765 | -0.103 | 71.153
0 | 0.607 | 0.00727 | -0.104 | 83.433
0.5 | 0.666 | 0.00612 | -0.105 | 108.702
1 | 0.724 | 0.00641 | -0.106 | 113.082
1.5 | 0.783 | 0.00665 | -0.107 | 117.898
2 | 0.842 | 0.00696 | -0.108 | 120.965
2.5 | 0.901 | 0.00735 | -0.109 | 122.722
3 | 0.96 | 0.00763 | -0.11 | 125.938
3.5 | 1.019 | 0.00657 | -0.111 | 155.005
4 | 1.078 | 0.00682 | -0.112 | 158.047
4.5 | 1.136 | 0.00711 | -0.113 | 159.833
5 | 1.194 | 0.00724 | -0.114 | 165.052
5.5 | 1.252 | 0.00756 | -0.115 | 165.742
6 | 1.31 | 0.00799 | -0.116 | 164.06
6.5 | 1.368 | 0.00855 | -0.117 | 160.061
7 | 1.425 | 0.00935 | -0.118 | 152.473
7.5 | 1.482 | 0.01006 | -0.119 | 147.359
8 | 1.536 | 0.01507 | -0.119 | 101.924
8.5 | 1.589 | 0.01569 | -0.12 | 101.286
9 | 1.64 | 0.01631 | -0.121 | 100.598
9.5 | 1.683 | 0.01871 | -0.122 | 89.942
10 | 1.7 | 0.01986 | -0.122 | 85.569
10.5 | 1.719 | 0.02126 | -0.121 | 80.878
11 | 1.738 | 0.02269 | -0.122 | 76.631
11.5 | 1.742 | 0.02656 | -0.121 | 65.581
12 | 1.745 | 0.02895 | -0.121 | 60.267
12.5 | 1.742 | 0.03129 | -0.121 | 55.675
13 | 1.735 | 0.03343 | -0.121 | 51.912
13.5 | 1.72 | 0.03639 | -0.121 | 47.26
14 | 1.697 | 0.03967 | -0.121 | 42.771
14.5 | 1.666 | 0.04339 | -0.121 | 38.402
15 | 1.63 | 0.04716 | -0.12 | 34.561
15.5 | 1.587 | 0.0519 | -0.12 | 30.584
16 | 1.533 | 0.0603 | -0.118 | 25.416
16.5 | 1.477 | 0.06775 | -0.117 | 21.801
17 | 1.419 | 0.07637 | -0.116 | 18.583

## 44. Re 1M Mach 0.10 (2)
BIGFOIL.COM POLAR EXPORT
goe591
GOE 591 |  |  |  | Cl Max: | 1.4478 | at alpha= | 13.5 | deg
XFOIL ncrit=9 |  |  |  | L/D Max: | 132.074 | at alpha= | 5.5 | deg
Re: | 1000000 |  |  | Cd Min: | 0.22664 | at alpha= | -20 | deg
Mach: | 0.1 |  |  | Cl=0 at alpha= | -4.9624 | deg
|  |  |  | @ Cl=0.1, Cd= | 0.0094675
|  |  |  | @ Cl=0.4, Cd= | 0.0076938
|  |  |  | @ Cl=0.6, Cd= | 0.0064174
alpha (deg) | Cl | Cd | Cm | Cl/Cd
-20 | -0.5048 | 0.22664 | 0.0005 | -2.2273
-19.5 | -0.489 | 0.22059 | -0.0023 | -2.2168
-19 | -0.4725 | 0.21526 | -0.0053 | -2.195
-18.5 | -0.4561 | 0.20968 | -0.0083 | -2.1752
-18 | -0.44 | 0.20374 | -0.0113 | -2.1596
-17.5 | -0.4247 | 0.19696 | -0.0144 | -2.1563
-17 | -0.4125 | 0.18945 | -0.0181 | -2.1774
-16.5 | -0.3991 | 0.18268 | -0.0204 | -2.1847
-16 | -0.3839 | 0.17729 | -0.0224 | -2.1654
-15.5 | -0.3692 | 0.1719 | -0.0246 | -2.1478
-15 | -0.3562 | 0.1658 | -0.0267 | -2.1484
-13.5 | -0.3282 | 0.14508 | -0.0329 | -2.2622
-13 | -0.3168 | 0.1399 | -0.0339 | -2.2645
-12.5 | -0.3078 | 0.13425 | -0.035 | -2.2927
-12 | -0.3072 | 0.12642 | -0.0375 | -2.43
-11 | -0.3111 | 0.11226 | -0.0386 | -2.7712
-10 | -0.4707 | 0.03835 | -0.1057 | -12.2738
-9.5 | -0.4052 | 0.03489 | -0.1121 | -11.6136
-9 | -0.386 | 0.02222 | -0.1181 | -17.3717
-8.5 | -0.3412 | 0.01968 | -0.1176 | -17.3374
-8 | -0.3016 | 0.01704 | -0.1159 | -17.6995
-7.5 | -0.2522 | 0.01645 | -0.1148 | -15.3313
-7 | -0.2043 | 0.0154 | -0.1133 | -13.2662
-6.5 | -0.1581 | 0.0137 | -0.1117 | -11.5401
-6 | -0.1081 | 0.01277 | -0.1106 | -8.4652
-5.5 | -0.0561 | 0.01215 | -0.1097 | -4.6173
-5 | -0.0038 | 0.01144 | -0.1088 | -0.33217
-4.5 | 0.0467 | 0.01021 | -0.1076 | 4.5739
-4 | 0.0986 | 0.00948 | -0.1066 | 10.4008
-3.5 | 0.1513 | 0.00901 | -0.1057 | 16.7925
-3 | 0.2043 | 0.00863 | -0.1048 | 23.6732
-2.5 | 0.2574 | 0.00835 | -0.104 | 30.8263
-2 | 0.3101 | 0.00796 | -0.103 | 38.9573
-1.5 | 0.3632 | 0.00782 | -0.1022 | 46.445
-1 | 0.4157 | 0.00764 | -0.1013 | 54.411
-0.5 | 0.4683 | 0.00756 | -0.1005 | 61.9444
0 | 0.5199 | 0.00744 | -0.0996 | 69.879
0.5 | 0.5702 | 0.00733 | -0.0985 | 77.7899
1 | 0.6071 | 0.0062 | -0.0948 | 97.9194
1.5 | 0.7184 | 0.00625 | -0.1067 | 114.944
2 | 0.7797 | 0.00652 | -0.108 | 119.5859
2.5 | 0.8256 | 0.00676 | -0.1059 | 122.1302
3 | 0.8723 | 0.00699 | -0.1039 | 124.7926
3.5 | 0.9194 | 0.00724 | -0.1021 | 126.989
4 | 0.9666 | 0.0075 | -0.1003 | 128.88
4.5 | 1.0138 | 0.00778 | -0.0985 | 130.3085
5 | 1.0611 | 0.00807 | -0.0968 | 131.487
5.5 | 1.1081 | 0.00839 | -0.095 | 132.0739
6 | 1.1529 | 0.00883 | -0.093 | 130.5663
6.5 | 1.1961 | 0.00935 | -0.0907 | 127.9251
7 | 1.2356 | 0.01006 | -0.0878 | 122.8231
7.5 | 1.2735 | 0.01082 | -0.0847 | 117.6987
8 | 1.3069 | 0.0117 | -0.0808 | 111.7009
8.5 | 1.3277 | 0.01293 | -0.0747 | 102.6837
9 | 1.3436 | 0.01446 | -0.0681 | 92.9184
9.5 | 1.3332 | 0.01742 | -0.0582 | 76.5327
10 | 1.3554 | 0.01895 | -0.0537 | 71.5251
10.5 | 1.3768 | 0.02065 | -0.0496 | 66.6731
11 | 1.3979 | 0.02251 | -0.0459 | 62.1013
11.5 | 1.4133 | 0.02494 | -0.0421 | 56.668
12 | 1.418 | 0.02844 | -0.0382 | 49.8594
12.5 | 1.4345 | 0.03127 | -0.0358 | 45.8746
13 | 1.4406 | 0.0352 | -0.0333 | 40.9261
13.5 | 1.4478 | 0.03934 | -0.0316 | 36.8022
14 | 1.4448 | 0.04485 | -0.0303 | 32.214
14.5 | 1.4339 | 0.05168 | -0.0297 | 27.7457
15 | 1.4075 | 0.06095 | -0.0301 | 23.0927
15.5 | 1.4041 | 0.06775 | -0.0309 | 20.7247
16 | 1.3945 | 0.07566 | -0.0322 | 18.4311
16.5 | 1.3834 | 0.08404 | -0.034 | 16.4612
17 | 1.3715 | 0.09282 | -0.0363 | 14.7759
17.5 | 1.3625 | 0.10141 | -0.0389 | 13.4356
18 | 1.3517 | 0.11048 | -0.042 | 12.2348
18.5 | 1.345 | 0.11913 | -0.0453 | 11.2902

## 45. Re 1M Mach 0.25 (1)
BIGFOIL.COM POLAR EXPORT
goe591
GOE 591 |  |  |  | Cl Max: | 1.731 | at alpha= | 10.5 | deg
JavaFoil+Calcfoil stall+Eppler ext transition |  |  |  | L/D Max: | 166.876 | at alpha= | 5 | deg
Re: | 1000000 |  |  | Cd Min: | 0.00616 | at alpha= | -4.5 | deg
Mach: | 0.25 |  |  | Cl=0 at alpha= | -5.1915 | deg
|  |  |  | @ Cl=0.1, Cd= | 0.006291
|  |  |  | @ Cl=0.4, Cd= | 0.0072303
|  |  |  | @ Cl=0.6, Cd= | 0.0075066
alpha (deg) | Cl | Cd | Cm | Cl/Cd
-17.5 | -0.176 | 0.21033 | -0.03 | -0.838
-17 | -0.228 | 0.20266 | -0.03 | -1.124
-16.5 | -0.271 | 0.1938 | -0.031 | -1.4
-16 | -0.31 | 0.16894 | -0.032 | -1.834
-15.5 | -0.344 | 0.14966 | -0.033 | -2.3
-15 | -0.374 | 0.13896 | -0.034 | -2.694
-14.5 | -0.4 | 0.12736 | -0.035 | -3.142
-14 | -0.421 | 0.11562 | -0.035 | -3.641
-13.5 | -0.437 | 0.10541 | -0.036 | -4.141
-13 | -0.447 | 0.09789 | -0.036 | -4.561
-12.5 | -0.451 | 0.08921 | -0.036 | -5.05
-12 | -0.448 | 0.08313 | -0.035 | -5.393
-11.5 | -0.441 | 0.07837 | -0.036 | -5.625
-11 | -0.428 | 0.07316 | -0.037 | -5.844
-10.5 | -0.409 | 0.06784 | -0.037 | -6.026
-10 | -0.385 | 0.06379 | -0.038 | -6.039
-9.5 | -0.356 | 0.05984 | -0.039 | -5.944
-9 | -0.321 | 0.05642 | -0.04 | -5.683
-8.5 | -0.284 | 0.05294 | -0.04 | -5.357
-8 | -0.245 | 0.04972 | -0.041 | -4.921
-7.5 | -0.204 | 0.04681 | -0.042 | -4.36
-7 | -0.162 | 0.04361 | -0.042 | -3.716
-6.5 | -0.119 | 0.04121 | -0.043 | -2.88
-6 | -0.074 | 0.03897 | -0.045 | -1.903
-5.5 | -0.029 | 0.03695 | -0.045 | -0.776
-5 | 0.018 | 0.03511 | -0.046 | 0.503
-4.5 | 0.08 | 0.00616 | -0.097 | 12.927
-4 | 0.138 | 0.00654 | -0.098 | 21.148
-3.5 | 0.197 | 0.00657 | -0.099 | 30.067
-3 | 0.257 | 0.00671 | -0.1 | 38.281
-2.5 | 0.317 | 0.00675 | -0.102 | 46.957
-2 | 0.377 | 0.0074 | -0.103 | 50.987
-1.5 | 0.438 | 0.00695 | -0.104 | 62.991
-1 | 0.498 | 0.00761 | -0.105 | 65.479
-0.5 | 0.559 | 0.00775 | -0.106 | 72.15
0 | 0.623 | 0.00737 | -0.107 | 84.541
0.5 | 0.684 | 0.00626 | -0.108 | 109.15
1 | 0.744 | 0.00652 | -0.109 | 114.114
1.5 | 0.805 | 0.00682 | -0.11 | 118.023
2 | 0.865 | 0.00707 | -0.111 | 122.371
2.5 | 0.926 | 0.00754 | -0.112 | 122.873
3 | 0.986 | 0.00785 | -0.113 | 125.689
3.5 | 1.047 | 0.00667 | -0.114 | 156.924
4 | 1.107 | 0.00691 | -0.115 | 160.068
4.5 | 1.167 | 0.00722 | -0.116 | 161.631
5 | 1.226 | 0.00735 | -0.117 | 166.876
5.5 | 1.286 | 0.00777 | -0.118 | 165.461
6 | 1.345 | 0.00822 | -0.119 | 163.532
6.5 | 1.404 | 0.00886 | -0.12 | 158.462
7 | 1.462 | 0.00985 | -0.121 | 148.396
7.5 | 1.52 | 0.01519 | -0.122 | 100.046
8 | 1.574 | 0.01267 | -0.123 | 124.236
8.5 | 1.627 | 0.01653 | -0.124 | 98.43
9 | 1.678 | 0.01726 | -0.125 | 97.257
9.5 | 1.69 | 0.02015 | -0.123 | 83.879
10 | 1.713 | 0.02171 | -0.124 | 78.893
10.5 | 1.731 | 0.02331 | -0.124 | 74.258
11 | 1.73 | 0.0273 | -0.123 | 63.35
11.5 | 1.727 | 0.0302 | -0.123 | 57.178
12 | 1.715 | 0.03297 | -0.123 | 52.009
12.5 | 1.694 | 0.03541 | -0.123 | 47.838
13 | 1.659 | 0.03927 | -0.123 | 42.258
13.5 | 1.609 | 0.04419 | -0.122 | 36.41
14 | 1.548 | 0.0495 | -0.121 | 31.264
14.5 | 1.473 | 0.05686 | -0.12 | 25.901
15 | 1.386 | 0.06543 | -0.118 | 21.184
15.5 | 1.291 | 0.07602 | -0.116 | 16.989

## 46. Re 1M Mach 0.25 (2)
BIGFOIL.COM POLAR EXPORT
goe591
GOE 591 |  |  |  | Cl Max: | 1.4158 | at alpha= | 12.5 | deg
XFOIL ncrit=9 |  |  |  | L/D Max: | 130.444 | at alpha= | 5 | deg
Re: | 1000000 |  |  | Cd Min: | 0.23016 | at alpha= | -20 | deg
Mach: | 0.25 |  |  | Cl=0 at alpha= | -4.9482 | deg
|  |  |  | @ Cl=0.1, Cd= | 0.0099032
|  |  |  | @ Cl=0.4, Cd= | 0.0078782
|  |  |  | @ Cl=0.6, Cd= | 0.0072548
alpha (deg) | Cl | Cd | Cm | Cl/Cd
-20 | -0.5092 | 0.23016 | 0.0005 | -2.2124
-19.5 | -0.4925 | 0.22391 | -0.0024 | -2.1995
-19 | -0.4753 | 0.21839 | -0.0055 | -2.1764
-18.5 | -0.458 | 0.21259 | -0.0087 | -2.1544
-18 | -0.4411 | 0.20645 | -0.0118 | -2.1366
-17.5 | -0.4249 | 0.19936 | -0.0151 | -2.1313
-17 | -0.4112 | 0.1921 | -0.0188 | -2.1406
-16.5 | -0.3969 | 0.18529 | -0.0211 | -2.142
-16 | -0.381 | 0.17973 | -0.0232 | -2.1198
-15.5 | -0.3656 | 0.17416 | -0.0254 | -2.0992
-15 | -0.3517 | 0.16795 | -0.0277 | -2.0941
-14.5 | -0.3422 | 0.1602 | -0.0309 | -2.1361
-14 | -0.3334 | 0.15324 | -0.0334 | -2.1757
-13.5 | -0.3204 | 0.14749 | -0.0337 | -2.1724
-13 | -0.3087 | 0.1422 | -0.0347 | -2.1709
-12.5 | -0.2992 | 0.13646 | -0.0358 | -2.1926
-12 | -0.2966 | 0.12907 | -0.0379 | -2.298
-11.5 | -0.2967 | 0.12216 | -0.0391 | -2.4288
-11 | -0.2991 | 0.11526 | -0.0389 | -2.595
-10.5 | -0.2715 | 0.10993 | -0.0424 | -2.4698
-10 | -0.2419 | 0.10226 | -0.0499 | -2.3655
-9.5 | -0.2247 | 0.0911 | -0.0607 | -2.4665
-9 | -0.2028 | 0.08148 | -0.0695 | -2.489
-8.5 | -0.1752 | 0.07376 | -0.0774 | -2.3753
-8 | -0.1444 | 0.05688 | -0.1039 | -2.5387
-7.5 | -0.2462 | 0.02019 | -0.1215 | -12.1942
-6.5 | -0.1564 | 0.01647 | -0.1175 | -9.4961
-6 | -0.1114 | 0.01404 | -0.1154 | -7.9345
-5.5 | -0.0589 | 0.01312 | -0.1141 | -4.4893
-5 | -0.0057 | 0.01212 | -0.1128 | -0.4703
-4.5 | 0.0493 | 0.01153 | -0.1116 | 4.2758
-4 | 0.1001 | 0.0099 | -0.1101 | 10.1111
-3.5 | 0.1544 | 0.0093 | -0.109 | 16.6022
-3 | 0.2091 | 0.00885 | -0.1079 | 23.6271
-2.5 | 0.2636 | 0.00851 | -0.1068 | 30.9753
-2 | 0.3176 | 0.00813 | -0.1056 | 39.0652
-1.5 | 0.3723 | 0.00795 | -0.1047 | 46.8302
-1 | 0.4263 | 0.00781 | -0.1036 | 54.5839
-0.5 | 0.4805 | 0.00772 | -0.1027 | 62.2409
0 | 0.5334 | 0.00762 | -0.1016 | 70
0.5 | 0.5856 | 0.00759 | -0.1004 | 77.1542
1 | 0.6277 | 0.00661 | -0.0976 | 94.9622
1.5 | 0.7323 | 0.00643 | -0.1075 | 113.888
2 | 0.7993 | 0.00669 | -0.1095 | 119.4768
2.5 | 0.8461 | 0.00695 | -0.1071 | 121.741
3 | 0.8941 | 0.0072 | -0.1049 | 124.1806
3.5 | 0.9427 | 0.00745 | -0.1029 | 126.5369
4 | 0.991 | 0.00773 | -0.1008 | 128.2018
4.5 | 1.0395 | 0.00803 | -0.0988 | 129.4521
5 | 1.0879 | 0.00834 | -0.0968 | 130.4436
5.5 | 1.1356 | 0.00871 | -0.0946 | 130.3789
6 | 1.1807 | 0.0092 | -0.092 | 128.337
6.5 | 1.2235 | 0.00979 | -0.089 | 124.9745
7 | 1.2615 | 0.01057 | -0.0853 | 119.3472
7.5 | 1.2954 | 0.01137 | -0.0807 | 113.9314
8 | 1.3239 | 0.01234 | -0.0753 | 107.2853
8.5 | 1.3398 | 0.01394 | -0.0683 | 96.1119
9 | 1.3539 | 0.01574 | -0.0615 | 86.0165
9.5 | 1.3416 | 0.01913 | -0.0521 | 70.1307
10 | 1.3631 | 0.02106 | -0.0477 | 64.7246
10.5 | 1.3827 | 0.0233 | -0.0437 | 59.3433
11 | 1.3994 | 0.02599 | -0.0401 | 53.8438
11.5 | 1.4078 | 0.02955 | -0.0365 | 47.6413
12 | 1.4074 | 0.0342 | -0.0334 | 41.152
12.5 | 1.4158 | 0.03845 | -0.0314 | 36.8218
13 | 1.4119 | 0.04426 | -0.0299 | 31.9001
13.5 | 1.4109 | 0.0502 | -0.0292 | 28.1056
14 | 1.399 | 0.05774 | -0.0293 | 24.2293
14.5 | 1.3831 | 0.06619 | -0.0301 | 20.8959
15 | 1.3518 | 0.07701 | -0.032 | 17.5536
15.5 | 1.3392 | 0.0858 | -0.0339 | 15.6084
16 | 1.3292 | 0.09453 | -0.0362 | 14.0611
16.5 | 1.3199 | 0.10339 | -0.0388 | 12.7662
17 | 1.3111 | 0.11239 | -0.0417 | 11.6656
17.5 | 1.3053 | 0.12112 | -0.045 | 10.7769

## 47. Re 1M Mach 0.50 (1)
BIGFOIL.COM POLAR EXPORT
goe591
GOE 591 |  |  |  | Cl Max: | 1.738 | at alpha= | 9 | deg
JavaFoil+Calcfoil stall+Eppler ext transition |  |  |  | L/D Max: | 160.844 | at alpha= | 4.5 | deg
Re: | 1000000 |  |  | Cd Min: | 0.00681 | at alpha= | 2.5 | deg
Mach: | 0.5 |  |  | Cl=0 at alpha= | -5.19 | deg
|  |  |  | @ Cl=0.1, Cd= | 0.033892
|  |  |  | @ Cl=0.4, Cd= | 0.007577
|  |  |  | @ Cl=0.6, Cd= | 0.0082067
alpha (deg) | Cl | Cd | Cm | Cl/Cd
-20 | -0.749 | 0.18182 | -0.039 | -4.117
-19.5 | -0.725 | 0.17481 | -0.04 | -4.146
-19 | -0.701 | 0.17069 | -0.04 | -4.106
-18.5 | -0.677 | 0.16545 | -0.041 | -4.091
-18 | -0.654 | 0.16821 | -0.042 | -3.886
-17.5 | -0.628 | 0.16084 | -0.042 | -3.907
-17 | -0.603 | 0.15938 | -0.042 | -3.783
-16.5 | -0.578 | 0.14724 | -0.041 | -3.926
-16 | -0.553 | 0.14195 | -0.041 | -3.897
-15.5 | -0.528 | 0.13602 | -0.041 | -3.884
-15 | -0.504 | 0.13236 | -0.042 | -3.806
-14.5 | -0.479 | 0.1253 | -0.042 | -3.821
-14 | -0.454 | 0.12203 | -0.044 | -3.72
-13.5 | -0.429 | 0.11686 | -0.044 | -3.671
-13 | -0.404 | 0.11471 | -0.044 | -3.521
-12.5 | -0.378 | 0.11356 | -0.041 | -3.326
-12 | -0.352 | 0.10917 | -0.04 | -3.226
-11.5 | -0.327 | 0.10308 | -0.041 | -3.171
-11 | -0.302 | 0.10245 | -0.042 | -2.944
-10.5 | -0.276 | 0.09703 | -0.042 | -2.846
-10 | -0.251 | 0.09421 | -0.043 | -2.66
-9.5 | -0.225 | 0.09404 | -0.043 | -2.392
-9 | -0.199 | 0.09153 | -0.044 | -2.176
-8.5 | -0.173 | 0.08927 | -0.045 | -1.942
-8 | -0.148 | 0.09947 | -0.047 | -1.484
-7.5 | -0.18 | 0.054 | -0.045 | -3.328
-7 | -0.158 | 0.04834 | -0.046 | -3.274
-6.5 | -0.122 | 0.0447 | -0.047 | -2.72
-6 | -0.078 | 0.04118 | -0.048 | -1.899
-5.5 | -0.031 | 0.03858 | -0.049 | -0.798
-5 | 0.019 | 0.03633 | -0.05 | 0.529
-4.5 | 0.071 | 0.03439 | -0.051 | 2.063
-4 | 0.124 | 0.03348 | -0.053 | 3.701
-3.5 | 0.219 | 0.00695 | -0.111 | 31.457
-3 | 0.286 | 0.00693 | -0.112 | 41.202
-2.5 | 0.353 | 0.0071 | -0.113 | 49.686
-2 | 0.42 | 0.00778 | -0.115 | 54.043
-1.5 | 0.488 | 0.00736 | -0.116 | 66.386
-1 | 0.556 | 0.00806 | -0.117 | 69.01
-0.5 | 0.625 | 0.00829 | -0.118 | 75.409
0 | 0.696 | 0.00841 | -0.12 | 82.745
0.5 | 0.764 | 0.00817 | -0.121 | 93.498
1 | 0.831 | 0.00727 | -0.122 | 114.268
1.5 | 0.898 | 0.00764 | -0.123 | 117.602
2 | 0.966 | 0.00797 | -0.124 | 121.2
2.5 | 1.033 | 0.00681 | -0.125 | 151.766
3 | 1.1 | 0.0071 | -0.126 | 154.953
3.5 | 1.167 | 0.0094 | -0.127 | 124.16
4 | 1.233 | 0.00785 | -0.129 | 157.015
4.5 | 1.298 | 0.00807 | -0.13 | 160.844
5 | 1.363 | 0.00876 | -0.131 | 155.612
5.5 | 1.428 | 0.00952 | -0.132 | 150.028
6 | 1.492 | 0.01084 | -0.133 | 137.642
6.5 | 1.554 | 0.01146 | -0.134 | 135.668
7 | 1.588 | 0.01855 | -0.133 | 85.635
7.5 | 1.641 | 0.01972 | -0.133 | 83.214
8 | 1.685 | 0.02125 | -0.134 | 79.261
8.5 | 1.712 | 0.02535 | -0.133 | 67.542
9 | 1.738 | 0.02802 | -0.133 | 62.039
9.5 | 1.714 | 0.03183 | -0.133 | 53.832
10 | 1.618 | 0.03922 | -0.132 | 41.25
10.5 | 1.099 | 0.05918 | -0.125 | 18.563
11 | 0.95 | 0.0821 | -0.113 | 11.568
11.5 | 0.975 | 0.09096 | -0.112 | 10.716
12 | 0.941 | 0.11578 | -0.066 | 8.131
12.5 | 0.97 | 0.12197 | -0.069 | 7.956
13 | 1.001 | 0.13362 | -0.076 | 7.492
13.5 | 1.03 | 0.12929 | -0.078 | 7.966
14 | 1.059 | 0.13804 | -0.08 | 7.67

## 48. Re 1M Mach 0.50 (2)
BIGFOIL.COM POLAR EXPORT
goe591
GOE 591 |  |  |  | Cl Max: | 1.4058 | at alpha= | 9 | deg
XFOIL ncrit=9 |  |  |  | L/D Max: | 122.729 | at alpha= | 4 | deg
Re: | 1000000 |  |  | Cd Min: | 0.24104 | at alpha= | -19.5 | deg
Mach: | 0.5 |  |  | Cl=0 at alpha= | -7.749 | deg
|  |  |  | @ Cl=0.1, Cd= | 0.014361
|  |  |  | @ Cl=0.4, Cd= | 0.0087215
|  |  |  | @ Cl=0.6, Cd= | 0.0084283
alpha (deg) | Cl | Cd | Cm | Cl/Cd
-19.5 | -0.5162 | 0.24104 | -0.0023 | -2.1416
-19 | -0.4951 | 0.23421 | -0.0061 | -2.1139
-18.5 | -0.4743 | 0.22716 | -0.0099 | -2.088
-18 | -0.4537 | 0.21975 | -0.0136 | -2.0646
-17.5 | -0.4341 | 0.21188 | -0.0177 | -2.0488
-17 | -0.4155 | 0.20441 | -0.0215 | -2.0327
-16.5 | -0.396 | 0.19759 | -0.0238 | -2.0042
-16 | -0.377 | 0.1911 | -0.0265 | -1.9728
-15.5 | -0.3587 | 0.1845 | -0.0292 | -1.9442
-15 | -0.3418 | 0.17731 | -0.0318 | -1.9277
-14.5 | -0.3281 | 0.16983 | -0.035 | -1.9319
-14 | -0.3135 | 0.16295 | -0.0365 | -1.9239
-13.5 | -0.2984 | 0.15726 | -0.0375 | -1.8975
-13 | -0.2852 | 0.15132 | -0.0386 | -1.8847
-12.5 | -0.2744 | 0.1451 | -0.0394 | -1.8911
-12 | -0.2697 | 0.13827 | -0.0408 | -1.9505
-11.5 | -0.2591 | 0.13092 | -0.0439 | -1.9791
-11 | -0.2261 | 0.12258 | -0.0499 | -1.8445
-10.5 | -0.1936 | 0.11507 | -0.0566 | -1.6825
-10 | -0.167 | 0.10579 | -0.0659 | -1.5786
-9.5 | -0.1434 | 0.09684 | -0.0738 | -1.4808
-9 | -0.1103 | 0.08866 | -0.081 | -1.2441
-8.5 | -0.0576 | 0.08098 | -0.093 | -0.71129
-7.5 | 0.0191 | 0.06337 | -0.1175 | 0.3014
-7 | 0.0179 | 0.05738 | -0.1189 | 0.31196
-6.5 | 0.0051 | 0.05117 | -0.1205 | 0.099668
-6 | 0.0057 | 0.0429 | -0.1263 | 0.13287
-5.5 | 0.0101 | 0.0319 | -0.1316 | 0.31661
-5 | 0.029 | 0.02322 | -0.1321 | 1.2489
-4.5 | 0.0618 | 0.01693 | -0.1296 | 3.6503
-4 | 0.1119 | 0.01356 | -0.1266 | 8.2522
-3.5 | 0.1672 | 0.01128 | -0.1238 | 14.8227
-3 | 0.2276 | 0.01021 | -0.1214 | 22.2919
-2.5 | 0.2887 | 0.00951 | -0.1192 | 30.3575
-2 | 0.3494 | 0.00906 | -0.1171 | 38.5651
-1.5 | 0.4092 | 0.00866 | -0.1149 | 47.2517
-1 | 0.4701 | 0.00852 | -0.1131 | 55.1761
-0.5 | 0.5298 | 0.00844 | -0.1112 | 62.7725
0 | 0.5902 | 0.00843 | -0.1096 | 70.0119
0.5 | 0.6481 | 0.00842 | -0.1077 | 76.9715
1 | 0.7068 | 0.00836 | -0.1059 | 84.5455
2 | 0.8765 | 0.00752 | -0.1136 | 116.5559
2.5 | 0.9275 | 0.00783 | -0.11 | 118.4547
3 | 0.9797 | 0.00814 | -0.1066 | 120.3563
3.5 | 1.0323 | 0.00846 | -0.1031 | 122.0213
4 | 1.0837 | 0.00883 | -0.0994 | 122.7293
5 | 1.1797 | 0.00969 | -0.0903 | 121.7441
5.5 | 1.2249 | 0.01026 | -0.0853 | 119.386
6 | 1.2666 | 0.01104 | -0.0798 | 114.7283
6.5 | 1.3029 | 0.01211 | -0.0738 | 107.5888
7 | 1.3377 | 0.01336 | -0.0678 | 100.1272
8 | 1.3921 | 0.01707 | -0.0554 | 81.5524
8.5 | 1.4026 | 0.02022 | -0.0488 | 69.367
9 | 1.4058 | 0.02428 | -0.0431 | 57.8995
9.5 | 1.3783 | 0.03101 | -0.0376 | 44.447
10 | 1.3867 | 0.03588 | -0.0345 | 38.6483
10.5 | 1.3892 | 0.04159 | -0.032 | 33.4023
11 | 1.3768 | 0.04902 | -0.0306 | 28.0865
11.5 | 1.3663 | 0.05672 | -0.03 | 24.0885
12 | 1.3487 | 0.06553 | -0.0304 | 20.5814
12.5 | 1.326 | 0.07531 | -0.0318 | 17.6072
13 | 1.3006 | 0.08587 | -0.0343 | 15.1462
13.5 | 1.276 | 0.09692 | -0.0376 | 13.1655
14 | 1.2546 | 0.1081 | -0.0415 | 11.6059

## 49. Re 2M Mach 0.00 (1)
BIGFOIL.COM POLAR EXPORT
goe591
GOE 591 |  |  |  | Cl Max: | 1.776 | at alpha= | 11 | deg
JavaFoil+Calcfoil stall+Eppler ext transition |  |  |  | L/D Max: | 183.221 | at alpha= | 4.5 | deg
Re: | 2000000 |  |  | Cd Min: | 0.0051 | at alpha= | 2 | deg
Mach: | 0 |  |  | Cl=0 at alpha= | -5.1909 | deg
|  |  |  | @ Cl=0.1, Cd= | 0.0057095
|  |  |  | @ Cl=0.4, Cd= | 0.0060642
|  |  |  | @ Cl=0.6, Cd= | 0.0067442
alpha (deg) | Cl | Cd | Cm | Cl/Cd
-20 | -0.454 | 0.18535 | -0.028 | -2.449
-19.5 | -0.467 | 0.17586 | -0.029 | -2.656
-19 | -0.48 | 0.16705 | -0.029 | -2.872
-18.5 | -0.492 | 0.15909 | -0.03 | -3.092
-18 | -0.503 | 0.14947 | -0.031 | -3.366
-17.5 | -0.513 | 0.14409 | -0.031 | -3.563
-17 | -0.522 | 0.1358 | -0.032 | -3.847
-16.5 | -0.53 | 0.12795 | -0.033 | -4.142
-16 | -0.536 | 0.12077 | -0.033 | -4.436
-15.5 | -0.539 | 0.11373 | -0.034 | -4.743
-15 | -0.541 | 0.10548 | -0.035 | -5.131
-14.5 | -0.54 | 0.09994 | -0.036 | -5.406
-14 | -0.536 | 0.09394 | -0.036 | -5.708
-13.5 | -0.529 | 0.08892 | -0.036 | -5.948
-13 | -0.518 | 0.08404 | -0.035 | -6.169
-12.5 | -0.505 | 0.07916 | -0.035 | -6.38
-12 | -0.488 | 0.07484 | -0.036 | -6.526
-11.5 | -0.468 | 0.07083 | -0.037 | -6.615
-11 | -0.445 | 0.06688 | -0.038 | -6.659
-10.5 | -0.419 | 0.06274 | -0.038 | -6.678
-10 | -0.39 | 0.05902 | -0.039 | -6.6
-9.5 | -0.356 | 0.05599 | -0.04 | -6.362
-9 | -0.319 | 0.05287 | -0.04 | -6.04
-8.5 | -0.281 | 0.04992 | -0.041 | -5.631
-8 | -0.249 | 0.03798 | -0.06 | -6.565
-7.5 | -0.246 | 0.00719 | -0.087 | -34.248
-7 | -0.195 | 0.00699 | -0.088 | -27.972
-6.5 | -0.143 | 0.00587 | -0.09 | -24.33
-6 | -0.089 | 0.00577 | -0.091 | -15.424
-5.5 | -0.034 | 0.00564 | -0.092 | -6.097
-5 | 0.021 | 0.00553 | -0.093 | 3.826
-4.5 | 0.077 | 0.00554 | -0.094 | 13.972
-4 | 0.134 | 0.00596 | -0.095 | 22.51
-3.5 | 0.192 | 0.00598 | -0.096 | 32.055
-3 | 0.249 | 0.006 | -0.097 | 41.561
-2.5 | 0.307 | 0.00558 | -0.098 | 55.028
-2 | 0.365 | 0.00661 | -0.099 | 55.299
-1.5 | 0.424 | 0.00569 | -0.1 | 74.551
-1 | 0.482 | 0.00681 | -0.101 | 70.818
-0.5 | 0.542 | 0.00695 | -0.103 | 77.966
0 | 0.604 | 0.00673 | -0.104 | 89.663
0.5 | 0.662 | 0.00553 | -0.105 | 119.691
1 | 0.721 | 0.00575 | -0.106 | 125.454
1.5 | 0.78 | 0.00594 | -0.107 | 131.322
2 | 0.838 | 0.0051 | -0.108 | 164.218
2.5 | 0.897 | 0.00535 | -0.109 | 167.646
3 | 0.956 | 0.00667 | -0.11 | 143.262
3.5 | 1.014 | 0.00575 | -0.111 | 176.469
4 | 1.072 | 0.00595 | -0.111 | 180.173
4.5 | 1.131 | 0.00617 | -0.112 | 183.221
5 | 1.189 | 0.0065 | -0.113 | 182.733
5.5 | 1.246 | 0.007 | -0.114 | 178.081
6 | 1.304 | 0.00745 | -0.115 | 175
6.5 | 1.361 | 0.00807 | -0.116 | 168.706
7 | 1.418 | 0.00845 | -0.117 | 167.945
7.5 | 1.475 | 0.01245 | -0.118 | 118.488
8 | 1.529 | 0.01052 | -0.119 | 145.269
8.5 | 1.582 | 0.01354 | -0.12 | 116.82
9 | 1.633 | 0.01399 | -0.121 | 116.709
9.5 | 1.676 | 0.0146 | -0.122 | 114.777
10 | 1.714 | 0.01438 | -0.122 | 119.185
10.5 | 1.748 | 0.01783 | -0.123 | 98.042
11 | 1.776 | 0.0161 | -0.124 | 110.328
11.5 | 1.758 | 0.02228 | -0.122 | 78.91
12 | 1.765 | 0.02414 | -0.122 | 73.123
12.5 | 1.767 | 0.02559 | -0.122 | 69.062
13 | 1.761 | 0.02775 | -0.122 | 63.449
13.5 | 1.748 | 0.03007 | -0.122 | 58.127
14 | 1.729 | 0.03259 | -0.122 | 53.067
14.5 | 1.705 | 0.03547 | -0.122 | 48.077
15 | 1.675 | 0.03837 | -0.122 | 43.67
15.5 | 1.64 | 0.04186 | -0.122 | 39.169
16 | 1.599 | 0.04596 | -0.121 | 34.782

## 50. Re 2M Mach 0.00 (2)
BIGFOIL.COM POLAR EXPORT
goe591
GOE 591 |  |  |  | Cl Max: | 1.5935 | at alpha= | 16 | deg
XFOIL ncrit=9 |  |  |  | L/D Max: | 154.872 | at alpha= | 4.5 | deg
Re: | 2000000 |  |  | Cd Min: | 0.12304 | at alpha= | 20 | deg
Mach: | 0 |  |  | Cl=0 at alpha= | -4.8929 | deg
|  |  |  | @ Cl=0.1, Cd= | 0.0076935
|  |  |  | @ Cl=0.4, Cd= | 0.00685
|  |  |  | @ Cl=0.6, Cd= | 0.0067196
alpha (deg) | Cl | Cd | Cm | Cl/Cd
-14.5 | -1.0059 | 0.03009 | -0.1018 | -33.4297
-14 | -0.9696 | 0.02471 | -0.1055 | -39.2392
-13.5 | -0.9216 | 0.02188 | -0.1074 | -42.1207
-13 | -0.8699 | 0.01879 | -0.1099 | -46.2959
-12.5 | -0.8117 | 0.01686 | -0.1122 | -48.1435
-12 | -0.7577 | 0.01562 | -0.1128 | -48.5083
-11.5 | -0.6955 | 0.01458 | -0.1148 | -47.7023
-11 | -0.6435 | 0.0133 | -0.1148 | -48.3835
-10.5 | -0.5877 | 0.01277 | -0.1149 | -46.0219
-10 | -0.5343 | 0.01227 | -0.1145 | -43.5452
-9.5 | -0.4821 | 0.01191 | -0.1137 | -40.4786
-9 | -0.4346 | 0.01117 | -0.1121 | -38.9078
-8.5 | -0.383 | 0.01105 | -0.1111 | -34.6606
-8 | -0.3304 | 0.01093 | -0.1102 | -30.2287
-7.5 | -0.277 | 0.01077 | -0.1096 | -25.7196
-6.5 | -0.1736 | 0.0096 | -0.1079 | -18.0833
-6 | -0.1195 | 0.00935 | -0.1075 | -12.7807
-5.5 | -0.0653 | 0.00911 | -0.107 | -7.1679
-5 | -0.0108 | 0.00893 | -0.1065 | -1.2094
-4.5 | 0.0396 | 0.008 | -0.1054 | 4.95
-4 | 0.0932 | 0.00772 | -0.1048 | 12.0725
-3 | 0.2009 | 0.0073 | -0.1036 | 27.5205
-2.5 | 0.2549 | 0.00717 | -0.1031 | 35.5509
-2 | 0.3077 | 0.00693 | -0.1023 | 44.4012
-1.5 | 0.3616 | 0.00685 | -0.1018 | 52.7883
-1 | 0.4151 | 0.00685 | -0.1011 | 60.5985
-0.5 | 0.4672 | 0.00678 | -0.1003 | 68.9086
0 | 0.5202 | 0.00681 | -0.0997 | 76.3877
0.5 | 0.5727 | 0.00673 | -0.0991 | 85.0966
1 | 0.6252 | 0.00671 | -0.0985 | 93.1744
1.5 | 0.6745 | 0.0064 | -0.0974 | 105.3906
2 | 0.7315 | 0.0055 | -0.0979 | 133
2.5 | 0.812 | 0.00574 | -0.1035 | 141.4634
3 | 0.887 | 0.00596 | -0.1079 | 148.8255
3.5 | 0.9331 | 0.00617 | -0.1059 | 151.2318
4 | 0.9799 | 0.00639 | -0.1041 | 153.349
4.5 | 1.0268 | 0.00663 | -0.1024 | 154.8718
5 | 1.0716 | 0.00702 | -0.1002 | 152.6496
5.5 | 1.1164 | 0.00742 | -0.0982 | 150.4582
6 | 1.1586 | 0.00797 | -0.0957 | 145.3701
6.5 | 1.1987 | 0.00864 | -0.093 | 138.7384
7 | 1.2397 | 0.00926 | -0.0904 | 133.8769
7.5 | 1.2718 | 0.01032 | -0.0863 | 123.2364
8 | 1.3042 | 0.0113 | -0.0823 | 115.4159
8.5 | 1.3145 | 0.01292 | -0.0743 | 101.7415
9 | 1.332 | 0.01431 | -0.0679 | 93.0818
9.5 | 1.3633 | 0.01516 | -0.0641 | 89.9274
10 | 1.3931 | 0.01613 | -0.0604 | 86.367
10.5 | 1.4234 | 0.01714 | -0.057 | 83.0455
11 | 1.45 | 0.01843 | -0.0534 | 78.6761
11.5 | 1.4731 | 0.02005 | -0.0498 | 73.4713
12 | 1.499 | 0.02163 | -0.047 | 69.3019
12.5 | 1.5233 | 0.02347 | -0.0444 | 64.9041
13 | 1.5426 | 0.02582 | -0.0418 | 59.7444
13.5 | 1.5554 | 0.02887 | -0.0391 | 53.876
14 | 1.5619 | 0.0327 | -0.0367 | 47.7645
14.5 | 1.5734 | 0.03627 | -0.035 | 43.3802
15 | 1.5844 | 0.04008 | -0.0338 | 39.5309
15.5 | 1.5906 | 0.04458 | -0.0328 | 35.6797
16 | 1.5935 | 0.04965 | -0.0322 | 32.0947
16.5 | 1.5917 | 0.05547 | -0.032 | 28.6948
17 | 1.5801 | 0.06267 | -0.0321 | 25.213
17.5 | 1.5681 | 0.07014 | -0.0327 | 22.3567
18 | 1.5472 | 0.07904 | -0.0339 | 19.5749
18.5 | 1.5102 | 0.09067 | -0.0363 | 16.656
19 | 1.4752 | 0.10262 | -0.0397 | 14.3754
19.5 | 1.4508 | 0.11363 | -0.0435 | 12.7678
20 | 1.4379 | 0.12304 | -0.0473 | 11.6864

## 51. Re 2M Mach 0.10 (1)
BIGFOIL.COM POLAR EXPORT
goe591
GOE 591 |  |  |  | Cl Max: | 1.78 | at alpha= | 11 | deg
JavaFoil+Calcfoil stall+Eppler ext transition |  |  |  | L/D Max: | 183.027 | at alpha= | 4.5 | deg
Re: | 2000000 |  |  | Cd Min: | 0.00509 | at alpha= | 2 | deg
Mach: | 0.1 |  |  | Cl=0 at alpha= | -5.1875 | deg
|  |  |  | @ Cl=0.1, Cd= | 0.0057274
|  |  |  | @ Cl=0.4, Cd= | 0.0061083
|  |  |  | @ Cl=0.6, Cd= | 0.0067433
alpha (deg) | Cl | Cd | Cm | Cl/Cd
-19.5 | -0.426 | 0.18514 | -0.029 | -2.302
-19 | -0.441 | 0.1741 | -0.029 | -2.535
-18.5 | -0.456 | 0.16369 | -0.03 | -2.785
-18 | -0.47 | 0.15375 | -0.031 | -3.056
-17.5 | -0.483 | 0.1478 | -0.031 | -3.267
-17 | -0.495 | 0.1384 | -0.032 | -3.574
-16.5 | -0.505 | 0.12967 | -0.033 | -3.894
-16 | -0.514 | 0.12309 | -0.033 | -4.172
-15.5 | -0.52 | 0.11464 | -0.034 | -4.536
-15 | -0.524 | 0.10873 | -0.034 | -4.821
-14.5 | -0.526 | 0.10116 | -0.035 | -5.196
-14 | -0.524 | 0.09528 | -0.035 | -5.501
-13.5 | -0.52 | 0.08985 | -0.036 | -5.782
-13 | -0.511 | 0.08467 | -0.036 | -6.038
-12.5 | -0.5 | 0.07964 | -0.036 | -6.272
-12 | -0.485 | 0.07507 | -0.036 | -6.455
-11.5 | -0.466 | 0.0712 | -0.037 | -6.545
-11 | -0.444 | 0.067 | -0.038 | -6.624
-10.5 | -0.418 | 0.06306 | -0.038 | -6.632
-10 | -0.389 | 0.0592 | -0.039 | -6.577
-9.5 | -0.356 | 0.05604 | -0.04 | -6.361
-9 | -0.32 | 0.05288 | -0.04 | -6.047
-8.5 | -0.282 | 0.05013 | -0.041 | -5.618
-8 | -0.246 | 0.04349 | -0.053 | -5.645
-7.5 | -0.247 | 0.00726 | -0.088 | -34.05
-7 | -0.196 | 0.00698 | -0.089 | -28.098
-6.5 | -0.143 | 0.00592 | -0.09 | -24.2
-6 | -0.089 | 0.0057 | -0.091 | -15.679
-5.5 | -0.035 | 0.00559 | -0.092 | -6.169
-5 | 0.021 | 0.00561 | -0.093 | 3.789
-4.5 | 0.078 | 0.0056 | -0.094 | 13.889
-4 | 0.135 | 0.00593 | -0.096 | 22.753
-3.5 | 0.192 | 0.00604 | -0.097 | 31.881
-3 | 0.25 | 0.00606 | -0.098 | 41.329
-2.5 | 0.309 | 0.00551 | -0.099 | 56.056
-2 | 0.367 | 0.00669 | -0.1 | 54.867
-1.5 | 0.426 | 0.00565 | -0.101 | 75.392
-1 | 0.485 | 0.0069 | -0.102 | 70.254
-0.5 | 0.544 | 0.00701 | -0.103 | 77.651
0 | 0.607 | 0.00671 | -0.104 | 90.369
0.5 | 0.666 | 0.00555 | -0.105 | 120.017
1 | 0.724 | 0.00573 | -0.106 | 126.51
1.5 | 0.783 | 0.00596 | -0.107 | 131.555
2 | 0.842 | 0.00509 | -0.108 | 165.439
2.5 | 0.901 | 0.00536 | -0.109 | 168.064
3 | 0.96 | 0.00667 | -0.11 | 143.898
3.5 | 1.019 | 0.00573 | -0.111 | 177.943
4 | 1.078 | 0.00592 | -0.112 | 182.066
4.5 | 1.136 | 0.00621 | -0.113 | 183.027
5 | 1.194 | 0.00653 | -0.114 | 182.832
5.5 | 1.252 | 0.007 | -0.115 | 178.802
6 | 1.31 | 0.00753 | -0.116 | 173.9
6.5 | 1.368 | 0.00808 | -0.117 | 169.345
7 | 1.425 | 0.00846 | -0.118 | 168.43
7.5 | 1.482 | 0.01256 | -0.119 | 118.001
8 | 1.536 | 0.01058 | -0.119 | 145.157
8.5 | 1.589 | 0.01364 | -0.12 | 116.481
9 | 1.64 | 0.0141 | -0.121 | 116.326
9.5 | 1.683 | 0.01623 | -0.122 | 103.672
10 | 1.72 | 0.01711 | -0.123 | 100.557
10.5 | 1.753 | 0.0181 | -0.124 | 96.827
11 | 1.78 | 0.01625 | -0.125 | 109.519
11.5 | 1.758 | 0.02273 | -0.122 | 77.327
12 | 1.761 | 0.02462 | -0.122 | 71.547
12.5 | 1.762 | 0.02623 | -0.123 | 67.161
13 | 1.751 | 0.02852 | -0.122 | 61.411
13.5 | 1.736 | 0.03099 | -0.123 | 56
14 | 1.712 | 0.03355 | -0.122 | 51.032
14.5 | 1.683 | 0.0367 | -0.122 | 45.874
15 | 1.648 | 0.03974 | -0.122 | 41.459
15.5 | 1.606 | 0.04346 | -0.122 | 36.947
16 | 1.554 | 0.04999 | -0.121 | 31.092

## 52. Re 2M Mach 0.10 (2)
BIGFOIL.COM POLAR EXPORT
goe591
GOE 591 |  |  |  | Cl Max: | 1.5803 | at alpha= | 16 | deg
XFOIL ncrit=9 |  |  |  | L/D Max: | 154.955 | at alpha= | 4.5 | deg
Re: | 2000000 |  |  | Cd Min: | 0.12945 | at alpha= | 20 | deg
Mach: | 0.1 |  |  | Cl=0 at alpha= | -4.8878 | deg
|  |  |  | @ Cl=0.1, Cd= | 0.0077294
|  |  |  | @ Cl=0.4, Cd= | 0.0068632
|  |  |  | @ Cl=0.6, Cd= | 0.0067454
alpha (deg) | Cl | Cd | Cm | Cl/Cd
-13.5 | -0.9144 | 0.02622 | -0.1084 | -34.8741
-13 | -0.8674 | 0.02215 | -0.1114 | -39.1603
-12.5 | -0.8154 | 0.01838 | -0.1143 | -44.3634
-12 | -0.7628 | 0.01661 | -0.1149 | -45.9241
-11.5 | -0.7011 | 0.01528 | -0.1168 | -45.8835
-11 | -0.6458 | 0.01428 | -0.1169 | -45.2241
-10.5 | -0.5928 | 0.01311 | -0.1167 | -45.2174
-10 | -0.5388 | 0.01258 | -0.1162 | -42.8299
-9.5 | -0.4866 | 0.01212 | -0.1151 | -40.1485
-9 | -0.4389 | 0.01135 | -0.1134 | -38.6696
-8.5 | -0.3867 | 0.0112 | -0.1123 | -34.5268
-8 | -0.3334 | 0.0111 | -0.1114 | -30.036
-7.5 | -0.2796 | 0.01087 | -0.1106 | -25.7222
-7 | -0.2294 | 0.00998 | -0.1094 | -22.986
-6.5 | -0.1754 | 0.00969 | -0.1088 | -18.1011
-6 | -0.1208 | 0.00945 | -0.1083 | -12.7831
-5.5 | -0.0663 | 0.00918 | -0.1077 | -7.2222
-5 | -0.0114 | 0.00897 | -0.1072 | -1.2709
-4.5 | 0.0394 | 0.00805 | -0.106 | 4.8944
-4 | 0.0934 | 0.00776 | -0.1054 | 12.0361
-3.5 | 0.1474 | 0.00751 | -0.1048 | 19.6272
-3 | 0.2018 | 0.00732 | -0.1042 | 27.5683
-2.5 | 0.2559 | 0.00719 | -0.1036 | 35.5911
-2 | 0.3093 | 0.00695 | -0.1028 | 44.5036
-1.5 | 0.3633 | 0.00687 | -0.1022 | 52.8821
-1 | 0.4172 | 0.00686 | -0.1016 | 60.8163
-0.5 | 0.4696 | 0.0068 | -0.1008 | 69.0588
0.5 | 0.5757 | 0.00675 | -0.0995 | 85.2889
1 | 0.6284 | 0.00674 | -0.0988 | 93.2344
1.5 | 0.678 | 0.00645 | -0.0977 | 105.1163
2 | 0.7349 | 0.00551 | -0.0981 | 133.3757
2.5 | 0.8164 | 0.00576 | -0.1038 | 141.7361
3 | 0.8915 | 0.00598 | -0.1082 | 149.0803
3.5 | 0.9378 | 0.00619 | -0.1062 | 151.5024
4 | 0.9847 | 0.00642 | -0.1043 | 153.3801
4.5 | 1.032 | 0.00666 | -0.1025 | 154.955
5 | 1.077 | 0.00705 | -0.1004 | 152.766
5.5 | 1.1217 | 0.00748 | -0.0982 | 149.9599
6 | 1.1641 | 0.00803 | -0.0956 | 144.9689
6.5 | 1.2045 | 0.0087 | -0.0928 | 138.4483
7 | 1.2454 | 0.00933 | -0.0901 | 133.4834
7.5 | 1.2764 | 0.01044 | -0.0858 | 122.2605
8 | 1.3088 | 0.0114 | -0.0816 | 114.807
8.5 | 1.3166 | 0.01307 | -0.0731 | 100.7345
9 | 1.3349 | 0.01446 | -0.0668 | 92.3167
9.5 | 1.3658 | 0.01537 | -0.0629 | 88.8614
10 | 1.3959 | 0.01637 | -0.0592 | 85.2718
10.5 | 1.426 | 0.01745 | -0.0558 | 81.7192
11 | 1.4516 | 0.01887 | -0.0521 | 76.9263
11.5 | 1.4751 | 0.02055 | -0.0485 | 71.781
12 | 1.5003 | 0.02228 | -0.0457 | 67.3384
12.5 | 1.5239 | 0.02427 | -0.0431 | 62.7895
13 | 1.5415 | 0.02689 | -0.0405 | 57.3261
13.5 | 1.5494 | 0.0305 | -0.0377 | 50.8
14 | 1.5585 | 0.03424 | -0.0356 | 45.5169
14.5 | 1.5681 | 0.03816 | -0.034 | 41.0928
15 | 1.5764 | 0.0424 | -0.0328 | 37.1792
15.5 | 1.5799 | 0.0474 | -0.032 | 33.3312
16 | 1.5803 | 0.05292 | -0.0316 | 29.8621
16.5 | 1.5761 | 0.05922 | -0.0316 | 26.6143
17 | 1.5594 | 0.06724 | -0.0321 | 23.1916
17.5 | 1.5433 | 0.07545 | -0.033 | 20.4546
18 | 1.5201 | 0.08489 | -0.0346 | 17.9067
18.5 | 1.4796 | 0.09738 | -0.0377 | 15.1941
19 | 1.4462 | 0.10958 | -0.0416 | 13.1977
19.5 | 1.4273 | 0.11997 | -0.0456 | 11.8971
20 | 1.4158 | 0.12945 | -0.0497 | 10.937

## 53. Re 2M Mach 0.25 (1)
BIGFOIL.COM POLAR EXPORT
goe591
GOE 591 |  |  |  | Cl Max: | 1.751 | at alpha= | 10 | deg
JavaFoil+Calcfoil stall+Eppler ext transition |  |  |  | L/D Max: | 184.298 | at alpha= | 4.5 | deg
Re: | 2000000 |  |  | Cd Min: | 0.00511 | at alpha= | 2 | deg
Mach: | 0.25 |  |  | Cl=0 at alpha= | -5.193 | deg
|  |  |  | @ Cl=0.1, Cd= | 0.0056586
|  |  |  | @ Cl=0.4, Cd= | 0.0063277
|  |  |  | @ Cl=0.6, Cd= | 0.006875
alpha (deg) | Cl | Cd | Cm | Cl/Cd
-17.5 | -0.176 | 0.19375 | -0.032 | -0.911
-17 | -0.228 | 0.19066 | -0.032 | -1.196
-16.5 | -0.271 | 0.17379 | -0.032 | -1.562
-16 | -0.31 | 0.15283 | -0.033 | -2.029
-15.5 | -0.344 | 0.13917 | -0.034 | -2.475
-15 | -0.375 | 0.12813 | -0.034 | -2.924
-14.5 | -0.4 | 0.11707 | -0.035 | -3.419
-14 | -0.421 | 0.10883 | -0.036 | -3.87
-13.5 | -0.437 | 0.09815 | -0.036 | -4.45
-13 | -0.447 | 0.09141 | -0.037 | -4.887
-12.5 | -0.451 | 0.08428 | -0.037 | -5.349
-12 | -0.449 | 0.07871 | -0.036 | -5.7
-11.5 | -0.441 | 0.07385 | -0.037 | -5.973
-11 | -0.428 | 0.0693 | -0.038 | -6.174
-10.5 | -0.409 | 0.06488 | -0.038 | -6.306
-10 | -0.386 | 0.06058 | -0.039 | -6.363
-9.5 | -0.356 | 0.05725 | -0.04 | -6.218
-9 | -0.321 | 0.05391 | -0.041 | -5.953
-8.5 | -0.284 | 0.05094 | -0.042 | -5.573
-8 | -0.245 | 0.04786 | -0.042 | -5.118
-7.5 | -0.204 | 0.04508 | -0.043 | -4.533
-7 | -0.199 | 0.00686 | -0.091 | -29.002
-6.5 | -0.146 | 0.00658 | -0.092 | -22.205
-6 | -0.091 | 0.00571 | -0.094 | -15.981
-5.5 | -0.035 | 0.00561 | -0.095 | -6.289
-5 | 0.022 | 0.00551 | -0.096 | 3.949
-4.5 | 0.08 | 0.0055 | -0.097 | 14.483
-4 | 0.138 | 0.00596 | -0.098 | 23.185
-3.5 | 0.197 | 0.00597 | -0.099 | 33.077
-3 | 0.257 | 0.00549 | -0.1 | 46.836
-2.5 | 0.317 | 0.00548 | -0.102 | 57.894
-2 | 0.377 | 0.00675 | -0.103 | 55.831
-1.5 | 0.438 | 0.00563 | -0.104 | 77.775
-1 | 0.498 | 0.00696 | -0.105 | 71.566
-0.5 | 0.559 | 0.00708 | -0.106 | 79.048
0 | 0.623 | 0.00676 | -0.107 | 92.196
0.5 | 0.684 | 0.00565 | -0.108 | 120.971
1 | 0.744 | 0.00584 | -0.109 | 127.536
1.5 | 0.805 | 0.00609 | -0.11 | 132.224
2 | 0.865 | 0.00511 | -0.111 | 169.304
2.5 | 0.926 | 0.00544 | -0.112 | 170.092
3 | 0.986 | 0.00689 | -0.113 | 143.114
3.5 | 1.047 | 0.00581 | -0.114 | 180.282
4 | 1.107 | 0.00604 | -0.115 | 183.169
4.5 | 1.167 | 0.00633 | -0.116 | 184.298
5 | 1.226 | 0.0067 | -0.117 | 183.002
5.5 | 1.286 | 0.00724 | -0.118 | 177.45
6 | 1.345 | 0.00789 | -0.119 | 170.462
6.5 | 1.404 | 0.00831 | -0.12 | 168.922
7 | 1.462 | 0.00872 | -0.121 | 167.569
7.5 | 1.52 | 0.01316 | -0.122 | 115.46
8 | 1.574 | 0.01093 | -0.123 | 143.996
8.5 | 1.627 | 0.01449 | -0.124 | 112.334
9 | 1.678 | 0.01511 | -0.125 | 111.067
9.5 | 1.718 | 0.01725 | -0.126 | 99.573
10 | 1.751 | 0.01839 | -0.126 | 95.221
10.5 | 1.751 | 0.01991 | -0.125 | 87.939
11 | 1.747 | 0.02324 | -0.125 | 75.202
11.5 | 1.743 | 0.02581 | -0.124 | 67.534
12 | 1.732 | 0.02768 | -0.124 | 62.594
12.5 | 1.71 | 0.03038 | -0.124 | 56.276
13 | 1.675 | 0.03341 | -0.124 | 50.128
13.5 | 1.626 | 0.0374 | -0.124 | 43.465
14 | 1.567 | 0.04185 | -0.123 | 37.434
14.5 | 1.493 | 0.04753 | -0.122 | 31.419
15 | 1.413 | 0.05275 | -0.122 | 26.783

## 54. Re 2M Mach 0.25 (2)
BIGFOIL.COM POLAR EXPORT
goe591
GOE 591 |  |  |  | Cl Max: | 1.5251 | at alpha= | 13 | deg
XFOIL ncrit=9 |  |  |  | L/D Max: | 154.774 | at alpha= | 4.5 | deg
Re: | 2000000 |  |  | Cd Min: | 0.17036 | at alpha= | -15.5 | deg
Mach: | 0.25 |  |  | Cl=0 at alpha= | -4.8638 | deg
|  |  |  | @ Cl=0.1, Cd= | 0.0079804
|  |  |  | @ Cl=0.4, Cd= | 0.0069849
|  |  |  | @ Cl=0.6, Cd= | 0.0069197
alpha (deg) | Cl | Cd | Cm | Cl/Cd
-15.5 | -0.3749 | 0.17036 | -0.0254 | -2.2006
-15 | -0.3606 | 0.1648 | -0.0274 | -2.1881
-14.5 | -0.3461 | 0.15962 | -0.0291 | -2.1683
-14 | -0.3337 | 0.15382 | -0.0308 | -2.1694
-13.5 | -0.3267 | 0.14585 | -0.0329 | -2.24
-13 | -0.1975 | 0.12554 | -0.0472 | -1.5732
-12.5 | -0.3136 | 0.13308 | -0.0349 | -2.3565
-12 | -0.3131 | 0.12569 | -0.0358 | -2.491
-11.5 | -0.2954 | 0.11652 | -0.0421 | -2.5352
-10.5 | -0.5755 | 0.02164 | -0.1287 | -26.5943
-10 | -0.5448 | 0.01695 | -0.1271 | -32.1416
-9.5 | -0.502 | 0.0148 | -0.1244 | -33.9189
-9 | -0.4511 | 0.01405 | -0.1221 | -32.1068
-8.5 | -0.4014 | 0.01307 | -0.1198 | -30.7116
-8 | -0.3488 | 0.01224 | -0.118 | -28.4967
-7.5 | -0.2921 | 0.01196 | -0.1168 | -24.4231
-7 | -0.2369 | 0.01138 | -0.1154 | -20.8172
-6.5 | -0.1842 | 0.01035 | -0.1139 | -17.7971
-6 | -0.1274 | 0.01006 | -0.113 | -12.664
-5.5 | -0.0713 | 0.00963 | -0.112 | -7.4039
-5 | -0.0146 | 0.0093 | -0.1111 | -1.5699
-4.5 | 0.039 | 0.00846 | -0.1098 | 4.6099
-4 | 0.0945 | 0.00801 | -0.1089 | 11.7978
-3.5 | 0.1503 | 0.00771 | -0.108 | 19.4942
-3 | 0.206 | 0.00749 | -0.1072 | 27.5033
-2.5 | 0.2621 | 0.00732 | -0.1064 | 35.806
-2 | 0.317 | 0.00708 | -0.1055 | 44.774
-1.5 | 0.3727 | 0.00698 | -0.1047 | 53.3954
-1 | 0.4281 | 0.00699 | -0.104 | 61.2446
-0.5 | 0.4822 | 0.0069 | -0.103 | 69.8841
0 | 0.5373 | 0.00696 | -0.1023 | 77.1983
1 | 0.6461 | 0.00689 | -0.1008 | 93.7736
1.5 | 0.6981 | 0.00663 | -0.0998 | 105.2941
2 | 0.7475 | 0.00562 | -0.0981 | 133.0071
2.5 | 0.8405 | 0.00589 | -0.1058 | 142.6995
3 | 0.9155 | 0.00612 | -0.1096 | 149.5915
3.5 | 0.9631 | 0.00635 | -0.1074 | 151.6693
4 | 1.0115 | 0.00658 | -0.1052 | 153.7234
4.5 | 1.0602 | 0.00685 | -0.1032 | 154.7737
5 | 1.1058 | 0.00729 | -0.1006 | 151.6872
5.5 | 1.1505 | 0.00778 | -0.0979 | 147.8792
6 | 1.1934 | 0.00837 | -0.0949 | 142.5806
6.5 | 1.234 | 0.00907 | -0.0915 | 136.0529
7 | 1.2738 | 0.00978 | -0.088 | 130.2454
7.5 | 1.2986 | 0.011 | -0.0818 | 118.0545
8 | 1.3232 | 0.01202 | -0.0756 | 110.0832
8.5 | 1.3217 | 0.01431 | -0.0656 | 92.362
9 | 1.351 | 0.01544 | -0.0611 | 87.5
9.5 | 1.3796 | 0.01671 | -0.0567 | 82.5613
10 | 1.4101 | 0.018 | -0.053 | 78.3389
10.5 | 1.4383 | 0.01955 | -0.0494 | 73.5703
11 | 1.4567 | 0.02192 | -0.0452 | 66.4553
11.5 | 1.4825 | 0.02403 | -0.0424 | 61.6937
12 | 1.5032 | 0.02669 | -0.0396 | 56.3207
12.5 | 1.5212 | 0.02973 | -0.0371 | 51.1672
13 | 1.5251 | 0.03419 | -0.0345 | 44.6066
13.5 | 1.5233 | 0.03954 | -0.0325 | 38.5255
14 | 1.5245 | 0.04492 | -0.0312 | 33.9381
14.5 | 1.5195 | 0.05129 | -0.0305 | 29.6257
15 | 1.5118 | 0.05823 | -0.0303 | 25.9626
15.5 | 1.4988 | 0.06601 | -0.0306 | 22.7057
16 | 1.483 | 0.07438 | -0.0315 | 19.9382
16.5 | 1.4646 | 0.08327 | -0.0328 | 17.5886
17 | 1.4373 | 0.09386 | -0.0352 | 15.3132
17.5 | 1.4218 | 0.1032 | -0.0378 | 13.7771
18 | 1.396 | 0.11463 | -0.0419 | 12.1783

## 55. Re 2M Mach 0.50 (1)
BIGFOIL.COM POLAR EXPORT
goe591
GOE 591 |  |  |  | Cl Max: | 1.753 | at alpha= | 9 | deg
JavaFoil+Calcfoil stall+Eppler ext transition |  |  |  | L/D Max: | 179.667 | at alpha= | 3.5 | deg
Re: | 2000000 |  |  | Cd Min: | 0.00565 | at alpha= | -3.5 | deg
Mach: | 0.5 |  |  | Cl=0 at alpha= | -5.2182 | deg
|  |  |  | @ Cl=0.1, Cd= | 0.0063021
|  |  |  | @ Cl=0.4, Cd= | 0.0063494
|  |  |  | @ Cl=0.6, Cd= | 0.0071288
alpha (deg) | Cl | Cd | Cm | Cl/Cd
-20 | -0.749 | 0.1642 | -0.04 | -4.563
-19.5 | -0.725 | 0.15823 | -0.04 | -4.584
-19 | -0.701 | 0.15349 | -0.041 | -4.569
-18.5 | -0.677 | 0.15023 | -0.041 | -4.509
-18 | -0.654 | 0.15365 | -0.043 | -4.259
-17.5 | -0.63 | 0.14834 | -0.043 | -4.244
-17 | -0.604 | 0.14271 | -0.043 | -4.236
-16.5 | -0.579 | 0.13371 | -0.043 | -4.331
-16 | -0.554 | 0.12928 | -0.043 | -4.286
-15.5 | -0.529 | 0.12236 | -0.043 | -4.324
-15 | -0.504 | 0.11946 | -0.044 | -4.222
-14.5 | -0.479 | 0.11311 | -0.044 | -4.238
-14 | -0.454 | 0.10946 | -0.044 | -4.151
-13.5 | -0.429 | 0.10621 | -0.045 | -4.042
-13 | -0.404 | 0.1024 | -0.045 | -3.947
-12.5 | -0.379 | 0.10345 | -0.045 | -3.66
-12 | -0.353 | 0.09871 | -0.042 | -3.571
-11.5 | -0.327 | 0.09342 | -0.042 | -3.502
-11 | -0.302 | 0.09197 | -0.043 | -3.282
-10.5 | -0.276 | 0.08582 | -0.043 | -3.22
-10 | -0.251 | 0.08339 | -0.044 | -3.007
-9.5 | -0.225 | 0.08366 | -0.045 | -2.691
-9 | -0.199 | 0.08111 | -0.046 | -2.458
-8.5 | -0.174 | 0.07893 | -0.046 | -2.199
-8 | -0.148 | 0.08318 | -0.047 | -1.774
-7.5 | -0.18 | 0.05074 | -0.046 | -3.543
-7 | -0.158 | 0.04603 | -0.047 | -3.44
-6.5 | -0.122 | 0.04265 | -0.048 | -2.853
-6 | -0.078 | 0.03948 | -0.049 | -1.982
-5.5 | -0.031 | 0.03722 | -0.051 | -0.827
-5 | 0.024 | 0.00615 | -0.107 | 3.85
-4.5 | 0.087 | 0.00631 | -0.108 | 13.845
-4 | 0.153 | 0.00627 | -0.11 | 24.348
-3.5 | 0.219 | 0.00565 | -0.111 | 38.747
-3 | 0.286 | 0.00567 | -0.112 | 50.411
-2.5 | 0.353 | 0.00646 | -0.113 | 54.625
-2 | 0.421 | 0.0063 | -0.115 | 66.768
-1.5 | 0.489 | 0.00587 | -0.116 | 83.165
-1 | 0.556 | 0.00637 | -0.117 | 87.334
-0.5 | 0.625 | 0.00756 | -0.118 | 82.735
0 | 0.696 | 0.00769 | -0.12 | 90.544
0.5 | 0.764 | 0.00741 | -0.121 | 103.096
1 | 0.831 | 0.00647 | -0.122 | 128.427
1.5 | 0.898 | 0.00677 | -0.123 | 132.691
2 | 0.966 | 0.00702 | -0.124 | 137.54
2.5 | 1.033 | 0.00751 | -0.125 | 137.555
3 | 1.1 | 0.00781 | -0.126 | 140.822
3.5 | 1.167 | 0.00649 | -0.128 | 179.667
4 | 1.233 | 0.00692 | -0.129 | 178.057
4.5 | 1.298 | 0.00748 | -0.13 | 173.57
5 | 1.363 | 0.0082 | -0.131 | 166.252
5.5 | 1.428 | 0.00901 | -0.132 | 158.399
6 | 1.492 | 0.0096 | -0.133 | 155.405
6.5 | 1.554 | 0.01011 | -0.134 | 153.683
7 | 1.6 | 0.01594 | -0.134 | 100.359
7.5 | 1.654 | 0.01687 | -0.135 | 98.071
8 | 1.699 | 0.01813 | -0.135 | 93.746
8.5 | 1.727 | 0.02185 | -0.134 | 79.036
9 | 1.753 | 0.024 | -0.135 | 73.025
9.5 | 1.728 | 0.02733 | -0.134 | 63.21
10 | 1.632 | 0.03377 | -0.133 | 48.317
10.5 | 1.122 | 0.04911 | -0.129 | 22.841
11 | 0.992 | 0.06058 | -0.125 | 16.367
11.5 | 1.003 | 0.07278 | -0.121 | 13.785
12 | 0.942 | 0.10197 | -0.068 | 9.241
12.5 | 0.996 | 0.10656 | -0.097 | 9.345
13 | 1.003 | 0.11756 | -0.078 | 8.531
13.5 | 1.032 | 0.11599 | -0.081 | 8.896
14 | 1.104 | 0.11203 | -0.109 | 9.854

## 56. Re 2M Mach 0.50 (2)
BIGFOIL.COM POLAR EXPORT
goe591
GOE 591 |  |  |  | Cl Max: | 1.4567 | at alpha= | 10.5 | deg
XFOIL ncrit=9 |  |  |  | L/D Max: | 149.438 | at alpha= | 4 | deg
Re: | 2000000 |  |  | Cd Min: | 0.24872 | at alpha= | -20 | deg
Mach: | 0.5 |  |  | Cl=0 at alpha= | -4.8689 | deg
|  |  |  | @ Cl=0.1, Cd= | 0.01038
|  |  |  | @ Cl=0.4, Cd= | 0.0075995
|  |  |  | @ Cl=0.6, Cd= | 0.0074628
alpha (deg) | Cl | Cd | Cm | Cl/Cd
-20 | -0.54 | 0.24872 | 0.0031 | -2.1711
-19.5 | -0.5188 | 0.24055 | -0.0013 | -2.1567
-19 | -0.4981 | 0.23273 | -0.0055 | -2.1402
-18.5 | -0.4782 | 0.22523 | -0.0093 | -2.1232
-18 | -0.4574 | 0.21871 | -0.0129 | -2.0914
-17.5 | -0.4367 | 0.21204 | -0.0164 | -2.0595
-17 | -0.4166 | 0.20495 | -0.0198 | -2.0327
-16.5 | -0.3976 | 0.19688 | -0.0233 | -2.0195
-16 | -0.3799 | 0.18945 | -0.0264 | -2.0053
-15.5 | -0.3635 | 0.18196 | -0.0292 | -1.9977
-15 | -0.3481 | 0.17508 | -0.0313 | -1.9882
-14.5 | -0.3308 | 0.16952 | -0.0331 | -1.9514
-14 | -0.3156 | 0.1632 | -0.0348 | -1.9338
-13.5 | -0.3046 | 0.15561 | -0.0367 | -1.9575
-13 | -0.2947 | 0.14887 | -0.0378 | -1.9796
-12.5 | -0.275 | 0.14245 | -0.0408 | -1.9305
-12 | -0.2486 | 0.13332 | -0.0477 | -1.8647
-11 | -0.2014 | 0.11544 | -0.0605 | -1.7446
-10.5 | -0.1818 | 0.10604 | -0.0673 | -1.7144
-10 | -0.1498 | 0.09797 | -0.0756 | -1.529
-9.5 | -0.1022 | 0.08916 | -0.0883 | -1.1463
-9 | -0.0495 | 0.07593 | -0.1094 | -0.65192
-8.5 | -0.0195 | 0.07016 | -0.1158 | -0.27794
-8 | -0.0128 | 0.06462 | -0.1173 | -0.19808
-7.5 | -0.0178 | 0.05763 | -0.1198 | -0.30887
-7 | -0.0409 | 0.05054 | -0.1216 | -0.80926
-6.5 | -0.0498 | 0.04177 | -0.1281 | -1.1922
-6 | -0.0313 | 0.03498 | -0.1316 | -0.8948
-5.5 | -0.0413 | 0.02075 | -0.1341 | -1.9904
-5 | -0.0144 | 0.01396 | -0.131 | -1.0315
-4.5 | 0.0405 | 0.01163 | -0.128 | 3.4824
-4 | 0.1019 | 0.01034 | -0.1254 | 9.8549
-3.5 | 0.1611 | 0.00902 | -0.1228 | 17.8603
-3 | 0.2242 | 0.00842 | -0.1207 | 26.6271
-2.5 | 0.287 | 0.00805 | -0.1188 | 35.6522
-2 | 0.3498 | 0.00781 | -0.1171 | 44.7887
-1.5 | 0.4118 | 0.00755 | -0.1154 | 54.543
-1 | 0.4741 | 0.00748 | -0.1139 | 63.3824
-0.5 | 0.5366 | 0.00749 | -0.1126 | 71.6422
0 | 0.5971 | 0.00746 | -0.111 | 80.0402
0.5 | 0.6595 | 0.00752 | -0.1098 | 87.6995
1 | 0.7202 | 0.00746 | -0.1083 | 96.5416
1.5 | 0.7812 | 0.0075 | -0.1069 | 104.16
2 | 0.8361 | 0.00709 | -0.1046 | 117.9267
2.5 | 0.9428 | 0.00655 | -0.113 | 143.9389
3 | 1.0106 | 0.00684 | -0.1127 | 147.7485
3.5 | 1.0637 | 0.00713 | -0.1093 | 149.1865
4 | 1.1163 | 0.00747 | -0.1056 | 149.4378
5 | 1.2111 | 0.00846 | -0.0962 | 143.156
5.5 | 1.2485 | 0.00914 | -0.0897 | 136.5974
6 | 1.289 | 0.00989 | -0.0838 | 130.3337
6.5 | 1.3279 | 0.01081 | -0.0778 | 122.84
7 | 1.3577 | 0.01217 | -0.0708 | 111.5612
7.5 | 1.3801 | 0.01403 | -0.0635 | 98.3678
8 | 1.4009 | 0.0163 | -0.0568 | 85.9448
8.5 | 1.3861 | 0.02105 | -0.0487 | 65.848
9 | 1.4138 | 0.02394 | -0.0448 | 59.056
9.5 | 1.4325 | 0.02769 | -0.0409 | 51.7335
10 | 1.4472 | 0.03198 | -0.0375 | 45.2533
10.5 | 1.4567 | 0.03697 | -0.0346 | 39.4022
11 | 1.4532 | 0.04336 | -0.0324 | 33.5148
11.5 | 1.4388 | 0.05103 | -0.031 | 28.1952
12 | 1.4113 | 0.06024 | -0.0306 | 23.428
12.5 | 1.39 | 0.06922 | -0.0308 | 20.0809
13 | 1.3614 | 0.07933 | -0.032 | 17.1612
13.5 | 1.3362 | 0.08958 | -0.0339 | 14.9163
14 | 1.3103 | 0.10052 | -0.037 | 13.0352
14.5 | 1.2903 | 0.11141 | -0.0407 | 11.5815
15 | 1.273 | 0.12246 | -0.0451 | 10.3952
15.5 | 1.2608 | 0.13333 | -0.0499 | 9.4562

## 57. Re 3M Mach 0.00 (1)
BIGFOIL.COM POLAR EXPORT
goe591
GOE 591 |  |  |  | Cl Max: | 1.777 | at alpha= | 12.5 | deg
JavaFoil+Calcfoil stall+Eppler ext transition |  |  |  | L/D Max: | 190.421 | at alpha= | 4 | deg
Re: | 3000000 |  |  | Cd Min: | 0.00527 | at alpha= | -4 | deg
Mach: | 0 |  |  | Cl=0 at alpha= | -5.1909 | deg
|  |  |  | @ Cl=0.1, Cd= | 0.0052879
|  |  |  | @ Cl=0.4, Cd= | 0.0056086
|  |  |  | @ Cl=0.6, Cd= | 0.00639
alpha (deg) | Cl | Cd | Cm | Cl/Cd
-20 | -0.454 | 0.18019 | -0.029 | -2.52
-19.5 | -0.467 | 0.1709 | -0.029 | -2.734
-19 | -0.48 | 0.16303 | -0.03 | -2.944
-18.5 | -0.492 | 0.15502 | -0.031 | -3.174
-18 | -0.503 | 0.14619 | -0.031 | -3.443
-17.5 | -0.514 | 0.1383 | -0.032 | -3.713
-17 | -0.523 | 0.13248 | -0.033 | -3.945
-16.5 | -0.53 | 0.12403 | -0.033 | -4.276
-16 | -0.536 | 0.11689 | -0.035 | -4.59
-15.5 | -0.541 | 0.1096 | -0.036 | -4.934
-15 | -0.542 | 0.10384 | -0.037 | -5.221
-14.5 | -0.542 | 0.09602 | -0.038 | -5.644
-14 | -0.538 | 0.09072 | -0.039 | -5.929
-13.5 | -0.532 | 0.08439 | -0.04 | -6.3
-13 | -0.519 | 0.08179 | -0.036 | -6.343
-12.5 | -0.505 | 0.07718 | -0.036 | -6.547
-12 | -0.489 | 0.07321 | -0.037 | -6.677
-11.5 | -0.469 | 0.0693 | -0.038 | -6.766
-11 | -0.448 | 0.063 | -0.044 | -7.114
-10.5 | -0.423 | 0.0584 | -0.047 | -7.247
-10 | -0.394 | 0.05497 | -0.048 | -7.162
-9.5 | -0.367 | 0.04458 | -0.057 | -8.241
-9 | -0.331 | 0.04095 | -0.059 | -8.079
-8.5 | -0.344 | 0.00748 | -0.085 | -45.994
-8 | -0.296 | 0.0071 | -0.086 | -41.733
-7.5 | -0.247 | 0.00672 | -0.087 | -36.754
-7 | -0.196 | 0.00597 | -0.088 | -32.761
-6.5 | -0.143 | 0.00549 | -0.09 | -26.011
-6 | -0.089 | 0.00542 | -0.091 | -16.442
-5.5 | -0.034 | 0.00542 | -0.092 | -6.335
-5 | 0.021 | 0.00532 | -0.093 | 3.982
-4.5 | 0.077 | 0.0053 | -0.094 | 14.61
-4 | 0.134 | 0.00527 | -0.095 | 25.46
-3.5 | 0.192 | 0.00528 | -0.096 | 36.274
-3 | 0.249 | 0.00579 | -0.097 | 43.036
-2.5 | 0.307 | 0.00537 | -0.098 | 57.253
-2 | 0.365 | 0.00584 | -0.099 | 62.614
-1.5 | 0.424 | 0.00545 | -0.1 | 77.843
-1 | 0.483 | 0.00583 | -0.101 | 82.803
-0.5 | 0.542 | 0.00668 | -0.103 | 81.167
0 | 0.604 | 0.00637 | -0.104 | 94.687
0.5 | 0.662 | 0.00545 | -0.105 | 121.579
1 | 0.721 | 0.00548 | -0.106 | 131.481
1.5 | 0.78 | 0.00562 | -0.107 | 138.804
2 | 0.838 | 0.00581 | -0.108 | 144.185
2.5 | 0.897 | 0.00606 | -0.109 | 147.947
3 | 0.956 | 0.00627 | -0.11 | 152.377
3.5 | 1.014 | 0.00535 | -0.111 | 189.708
4 | 1.072 | 0.00563 | -0.112 | 190.421
4.5 | 1.131 | 0.00601 | -0.113 | 188.229
5 | 1.189 | 0.00782 | -0.114 | 151.973
5.5 | 1.246 | 0.00691 | -0.114 | 180.28
6 | 1.304 | 0.00892 | -0.115 | 146.119
6.5 | 1.361 | 0.00758 | -0.116 | 179.598
7 | 1.418 | 0.01111 | -0.117 | 127.651
7.5 | 1.475 | 0.00934 | -0.118 | 157.963
8 | 1.529 | 0.00975 | -0.119 | 156.774
8.5 | 1.582 | 0.0125 | -0.12 | 126.501
9 | 1.633 | 0.013 | -0.121 | 125.628
9.5 | 1.676 | 0.01483 | -0.122 | 112.997
10 | 1.714 | 0.01574 | -0.122 | 108.933
10.5 | 1.748 | 0.01656 | -0.123 | 105.548
11 | 1.776 | 0.01501 | -0.124 | 118.313
11.5 | 1.776 | 0.02031 | -0.123 | 87.455
12 | 1.774 | 0.02201 | -0.123 | 80.584
12.5 | 1.777 | 0.02333 | -0.123 | 76.158
13 | 1.771 | 0.0252 | -0.123 | 70.275
13.5 | 1.758 | 0.02727 | -0.123 | 64.451
14 | 1.739 | 0.02968 | -0.123 | 58.587
14.5 | 1.714 | 0.03218 | -0.123 | 53.282
15 | 1.684 | 0.03473 | -0.123 | 48.502
15.5 | 1.646 | 0.03889 | -0.122 | 42.322
16 | 1.605 | 0.04275 | -0.122 | 37.535
16.5 | 1.56 | 0.04706 | -0.122 | 33.142
17 | 1.51 | 0.05224 | -0.121 | 28.898
17.5 | 1.458 | 0.05806 | -0.12 | 25.105

## 58. Re 3M Mach 0.00 (2)
BIGFOIL.COM POLAR EXPORT
goe591
GOE 591 |  |  |  | Cl Max: | 1.6792 | at alpha= | 16.5 | deg
XFOIL ncrit=9 |  |  |  | L/D Max: | 167.648 | at alpha= | 4 | deg
Re: | 3000000 |  |  | Cd Min: | 0.09818 | at alpha= | 20 | deg
Mach: | 0 |  |  | Cl=0 at alpha= | -4.8452 | deg
|  |  |  | @ Cl=0.1, Cd= | 0.0070566
|  |  |  | @ Cl=0.4, Cd= | 0.0064943
|  |  |  | @ Cl=0.6, Cd= | 0.0064524
alpha (deg) | Cl | Cd | Cm | Cl/Cd
-15.5 | -1.1039 | 0.0286 | -0.1052 | -38.5979
-15 | -1.0617 | 0.02468 | -0.1084 | -43.0186
-14.5 | -1.0257 | 0.02083 | -0.1094 | -49.2415
-14 | -0.9771 | 0.01823 | -0.1108 | -53.5985
-13.5 | -0.9209 | 0.01649 | -0.1126 | -55.846
-13 | -0.8628 | 0.01513 | -0.1143 | -57.0258
-12.5 | -0.808 | 0.01406 | -0.1149 | -57.468
-12 | -0.7525 | 0.01276 | -0.1157 | -58.9734
-11.5 | -0.6994 | 0.01187 | -0.1156 | -58.9217
-11 | -0.6488 | 0.01121 | -0.1147 | -57.8769
-10.5 | -0.5987 | 0.01061 | -0.1136 | -56.4279
-10 | -0.5495 | 0.01016 | -0.1122 | -54.0846
-9.5 | -0.4996 | 0.0099 | -0.1108 | -50.4646
-9 | -0.4478 | 0.00968 | -0.1099 | -46.2603
-7.5 | -0.2879 | 0.00884 | -0.1079 | -32.5679
-7 | -0.2332 | 0.00866 | -0.1075 | -26.9284
-6.5 | -0.1801 | 0.0082 | -0.1069 | -21.9634
-6 | -0.1261 | 0.00788 | -0.1064 | -16.0025
-5.5 | -0.0715 | 0.00768 | -0.1059 | -9.3099
-5 | -0.0169 | 0.00748 | -0.1055 | -2.2594
-4.5 | 0.0377 | 0.00733 | -0.1051 | 5.1432
-4 | 0.0916 | 0.00711 | -0.1045 | 12.8833
-3.5 | 0.1451 | 0.00677 | -0.1039 | 21.4328
-3 | 0.1995 | 0.00664 | -0.1034 | 30.0452
-2.5 | 0.2535 | 0.00655 | -0.1029 | 38.7023
-2 | 0.308 | 0.00649 | -0.1024 | 47.4576
-1.5 | 0.3619 | 0.00648 | -0.1019 | 55.8488
-1 | 0.4152 | 0.0065 | -0.1013 | 63.8769
-0.5 | 0.4683 | 0.00645 | -0.1006 | 72.6047
0 | 0.522 | 0.00646 | -0.1002 | 80.805
0.5 | 0.5757 | 0.00648 | -0.0997 | 88.8426
1 | 0.6285 | 0.00642 | -0.0991 | 97.8972
1.5 | 0.6814 | 0.00641 | -0.0986 | 106.3027
2 | 0.7317 | 0.00606 | -0.0977 | 120.7426
2.5 | 0.7798 | 0.0052 | -0.0962 | 149.9615
4 | 0.9908 | 0.00591 | -0.1065 | 167.6481
4.5 | 1.0347 | 0.00625 | -0.1042 | 165.552
5 | 1.0772 | 0.00671 | -0.1016 | 160.5365
5.5 | 1.1205 | 0.00719 | -0.0993 | 155.8414
6 | 1.1613 | 0.00782 | -0.0966 | 148.5038
6.5 | 1.2038 | 0.00836 | -0.0942 | 143.9952
7 | 1.2384 | 0.00931 | -0.0905 | 133.0183
7.5 | 1.2766 | 0.01005 | -0.0874 | 127.0249
8 | 1.3011 | 0.01142 | -0.082 | 113.9317
8.5 | 1.321 | 0.01262 | -0.0755 | 104.6751
9 | 1.353 | 0.01331 | -0.0714 | 101.6529
9.5 | 1.3879 | 0.01394 | -0.0682 | 99.5624
10 | 1.4204 | 0.01475 | -0.0647 | 96.2983
10.5 | 1.4514 | 0.0157 | -0.0612 | 92.4459
11 | 1.4843 | 0.01661 | -0.0584 | 89.3618
11.5 | 1.5153 | 0.01772 | -0.0555 | 85.5135
12 | 1.5417 | 0.0192 | -0.0524 | 80.2969
12.5 | 1.5678 | 0.02084 | -0.0497 | 75.2303
13 | 1.5936 | 0.02261 | -0.0473 | 70.4821
13.5 | 1.617 | 0.02463 | -0.045 | 65.6516
14 | 1.6369 | 0.02703 | -0.0428 | 60.5586
14.5 | 1.6542 | 0.02976 | -0.0407 | 55.5847
15 | 1.6597 | 0.03367 | -0.0384 | 49.2931
15.5 | 1.6679 | 0.03759 | -0.0367 | 44.3708
16 | 1.6746 | 0.04184 | -0.0355 | 40.0239
16.5 | 1.6792 | 0.04656 | -0.0346 | 36.0653
17 | 1.6777 | 0.0521 | -0.0341 | 32.2015
17.5 | 1.6773 | 0.05777 | -0.034 | 29.0341
18 | 1.6648 | 0.06506 | -0.0342 | 25.5887
18.5 | 1.6562 | 0.07202 | -0.0348 | 22.9964
19 | 1.6364 | 0.08047 | -0.0357 | 20.3355
19.5 | 1.6141 | 0.08934 | -0.0369 | 18.0669
20 | 1.5928 | 0.09818 | -0.0385 | 16.2233

## 59. Re 3M Mach 0.10 (1)
BIGFOIL.COM POLAR EXPORT
goe591
GOE 591 |  |  |  | Cl Max: | 1.78 | at alpha= | 11 | deg
JavaFoil+Calcfoil stall+Eppler ext transition |  |  |  | L/D Max: | 191.503 | at alpha= | 3.5 | deg
Re: | 3000000 |  |  | Cd Min: | 0.0052 | at alpha= | -4 | deg
Mach: | 0.1 |  |  | Cl=0 at alpha= | -5.1875 | deg
|  |  |  | @ Cl=0.1, Cd= | 0.0052123
|  |  |  | @ Cl=0.4, Cd= | 0.0055507
|  |  |  | @ Cl=0.6, Cd= | 0.0063674
alpha (deg) | Cl | Cd | Cm | Cl/Cd
-19.5 | -0.426 | 0.17505 | -0.029 | -2.435
-19 | -0.441 | 0.16597 | -0.03 | -2.659
-18.5 | -0.456 | 0.15957 | -0.03 | -2.858
-18 | -0.47 | 0.15004 | -0.031 | -3.132
-17.5 | -0.483 | 0.14127 | -0.032 | -3.418
-17 | -0.495 | 0.13551 | -0.032 | -3.651
-16.5 | -0.505 | 0.12659 | -0.033 | -3.99
-16 | -0.514 | 0.12006 | -0.034 | -4.28
-15.5 | -0.52 | 0.11149 | -0.035 | -4.668
-15 | -0.525 | 0.10494 | -0.036 | -5.006
-14.5 | -0.527 | 0.09939 | -0.037 | -5.3
-14 | -0.526 | 0.09277 | -0.038 | -5.666
-13.5 | -0.522 | 0.08605 | -0.04 | -6.064
-13 | -0.512 | 0.08215 | -0.036 | -6.227
-12.5 | -0.5 | 0.0776 | -0.037 | -6.441
-12 | -0.485 | 0.07349 | -0.037 | -6.598
-11.5 | -0.466 | 0.06912 | -0.038 | -6.746
-11 | -0.444 | 0.06562 | -0.039 | -6.768
-10.5 | -0.421 | 0.05965 | -0.045 | -7.061
-10 | -0.394 | 0.05493 | -0.048 | -7.166
-9.5 | -0.363 | 0.04923 | -0.053 | -7.375
-9 | -0.335 | 0.03718 | -0.063 | -9.011
-8.5 | -0.344 | 0.00763 | -0.085 | -45.124
-8 | -0.297 | 0.00721 | -0.086 | -41.219
-7.5 | -0.248 | 0.00678 | -0.088 | -36.523
-7 | -0.196 | 0.00594 | -0.089 | -33.043
-6.5 | -0.143 | 0.00555 | -0.09 | -25.839
-6 | -0.089 | 0.00547 | -0.091 | -16.336
-5.5 | -0.035 | 0.00539 | -0.092 | -6.406
-5 | 0.021 | 0.00538 | -0.093 | 3.955
-4.5 | 0.078 | 0.00522 | -0.094 | 14.889
-4 | 0.135 | 0.0052 | -0.096 | 25.952
-3.5 | 0.192 | 0.0052 | -0.097 | 37.007
-3 | 0.25 | 0.00587 | -0.098 | 42.685
-2.5 | 0.309 | 0.00529 | -0.099 | 58.37
-2 | 0.367 | 0.00578 | -0.1 | 63.585
-1.5 | 0.426 | 0.00537 | -0.101 | 79.368
-1 | 0.485 | 0.00584 | -0.102 | 83.043
-0.5 | 0.545 | 0.00674 | -0.103 | 80.851
0 | 0.607 | 0.00632 | -0.104 | 96.024
0.5 | 0.666 | 0.00542 | -0.105 | 122.685
1 | 0.724 | 0.00552 | -0.106 | 131.241
1.5 | 0.783 | 0.00564 | -0.107 | 138.954
2 | 0.842 | 0.00583 | -0.108 | 144.397
2.5 | 0.901 | 0.00609 | -0.109 | 148.104
3 | 0.96 | 0.00627 | -0.11 | 153.269
3.5 | 1.019 | 0.00532 | -0.111 | 191.503
4 | 1.078 | 0.00564 | -0.112 | 191.123
4.5 | 1.136 | 0.00603 | -0.113 | 188.303
5 | 1.194 | 0.00646 | -0.114 | 184.779
5.5 | 1.252 | 0.00863 | -0.115 | 145.056
6 | 1.31 | 0.00898 | -0.116 | 145.896
6.5 | 1.368 | 0.00762 | -0.117 | 179.535
7 | 1.425 | 0.0112 | -0.118 | 127.278
7.5 | 1.482 | 0.00939 | -0.119 | 157.725
8 | 1.536 | 0.00982 | -0.12 | 156.467
8.5 | 1.589 | 0.01264 | -0.12 | 125.721
9 | 1.64 | 0.01316 | -0.121 | 124.644
9.5 | 1.683 | 0.01505 | -0.122 | 111.794
10 | 1.72 | 0.01594 | -0.123 | 107.939
10.5 | 1.753 | 0.01433 | -0.124 | 122.283
11 | 1.78 | 0.01516 | -0.125 | 117.413
11.5 | 1.77 | 0.02081 | -0.123 | 85.053
12 | 1.771 | 0.0225 | -0.123 | 78.733
12.5 | 1.772 | 0.0239 | -0.123 | 74.114
13 | 1.762 | 0.02594 | -0.123 | 67.922
13.5 | 1.745 | 0.02813 | -0.123 | 62.022
14 | 1.721 | 0.03053 | -0.123 | 56.382
14.5 | 1.693 | 0.03326 | -0.123 | 50.893
15 | 1.658 | 0.03608 | -0.123 | 45.946
15.5 | 1.613 | 0.04061 | -0.123 | 39.718
16 | 1.565 | 0.04481 | -0.122 | 34.934

## 60. Re 3M Mach 0.10 (2)
BIGFOIL.COM POLAR EXPORT
goe591
GOE 591 |  |  |  | Cl Max: | 1.6685 | at alpha= | 16.5 | deg
XFOIL ncrit=9 |  |  |  | L/D Max: | 167.328 | at alpha= | 4 | deg
Re: | 3000000 |  |  | Cd Min: | 0.1052 | at alpha= | 20 | deg
Mach: | 0.1 |  |  | Cl=0 at alpha= | -4.8406 | deg
|  |  |  | @ Cl=0.1, Cd= | 0.0071673
|  |  |  | @ Cl=0.4, Cd= | 0.0065035
|  |  |  | @ Cl=0.6, Cd= | 0.0064819
alpha (deg) | Cl | Cd | Cm | Cl/Cd
-14.5 | -1.0103 | 0.0261 | -0.1115 | -38.7088
-14 | -0.9774 | 0.02112 | -0.1131 | -46.2784
-13.5 | -0.9272 | 0.01816 | -0.1149 | -51.0573
-13 | -0.8676 | 0.01621 | -0.1172 | -53.5225
-12.5 | -0.8153 | 0.01483 | -0.1172 | -54.9764
-12 | -0.7559 | 0.01369 | -0.1184 | -55.2155
-11.5 | -0.7051 | 0.01235 | -0.1178 | -57.0931
-11 | -0.6547 | 0.01156 | -0.1167 | -56.6349
-10.5 | -0.6035 | 0.01101 | -0.1155 | -54.8138
-10 | -0.5552 | 0.01036 | -0.1137 | -53.5907
-9.5 | -0.5046 | 0.01006 | -0.1123 | -50.159
-9 | -0.4525 | 0.0098 | -0.1111 | -46.1735
-8.5 | -0.4006 | 0.0093 | -0.1101 | -43.0753
-8 | -0.3461 | 0.0091 | -0.1095 | -38.033
-7.5 | -0.2908 | 0.00893 | -0.1089 | -32.5644
-7 | -0.2357 | 0.00872 | -0.1084 | -27.0298
-6.5 | -0.1802 | 0.00858 | -0.108 | -21.0023
-6 | -0.1275 | 0.00794 | -0.1072 | -16.0579
-5.5 | -0.0725 | 0.00773 | -0.1067 | -9.379
-5 | -0.0175 | 0.00753 | -0.1062 | -2.324
-4.5 | 0.0374 | 0.00736 | -0.1057 | 5.0815
-4 | 0.0922 | 0.00723 | -0.1052 | 12.7524
-3.5 | 0.1457 | 0.0068 | -0.1045 | 21.4265
-3 | 0.2002 | 0.00666 | -0.1039 | 30.0601
-2.5 | 0.2547 | 0.00657 | -0.1034 | 38.7671
-2 | 0.3094 | 0.00651 | -0.1029 | 47.5269
-1.5 | 0.3637 | 0.00649 | -0.1024 | 56.0401
-1 | 0.4173 | 0.00651 | -0.1017 | 64.1014
-0.5 | 0.4709 | 0.00651 | -0.1011 | 72.3349
0 | 0.5248 | 0.00648 | -0.1006 | 80.9877
0.5 | 0.5787 | 0.00651 | -0.1001 | 88.894
1 | 0.6317 | 0.00644 | -0.0995 | 98.0901
1.5 | 0.685 | 0.00645 | -0.099 | 106.2016
2 | 0.7357 | 0.0061 | -0.0981 | 120.6066
2.5 | 0.7837 | 0.00522 | -0.0965 | 150.1341
4 | 0.9956 | 0.00595 | -0.1067 | 167.3277
4.5 | 1.0399 | 0.00628 | -0.1043 | 165.5892
5 | 1.0824 | 0.00676 | -0.1017 | 160.1183
5.5 | 1.1261 | 0.00724 | -0.0993 | 155.5387
6 | 1.167 | 0.00787 | -0.0965 | 148.2846
6.5 | 1.2097 | 0.00842 | -0.0941 | 143.6698
7 | 1.2438 | 0.00939 | -0.0901 | 132.4601
7.5 | 1.2821 | 0.01013 | -0.087 | 126.5647
8 | 1.3043 | 0.01158 | -0.081 | 112.6339
8.5 | 1.3237 | 0.01272 | -0.0743 | 104.0645
9 | 1.3561 | 0.01344 | -0.0703 | 100.9003
9.5 | 1.3913 | 0.01411 | -0.067 | 98.6038
10 | 1.4235 | 0.01498 | -0.0634 | 95.0267
10.5 | 1.4551 | 0.01595 | -0.06 | 91.2288
11 | 1.4879 | 0.01694 | -0.0571 | 87.8335
11.5 | 1.5185 | 0.01814 | -0.0542 | 83.71
12 | 1.543 | 0.01985 | -0.0509 | 77.733
12.5 | 1.5706 | 0.02148 | -0.0484 | 73.1192
13 | 1.5949 | 0.02343 | -0.0459 | 68.0708
13.5 | 1.6176 | 0.02563 | -0.0436 | 63.1135
14 | 1.6359 | 0.02826 | -0.0414 | 57.8875
14.5 | 1.6512 | 0.0313 | -0.0393 | 52.754
15 | 1.6481 | 0.03618 | -0.0367 | 45.5528
15.5 | 1.6619 | 0.03974 | -0.0355 | 41.8193
16 | 1.6666 | 0.0444 | -0.0344 | 37.536
16.5 | 1.6685 | 0.04959 | -0.0337 | 33.6459
17 | 1.6626 | 0.05587 | -0.0334 | 29.7584
17.5 | 1.6596 | 0.06201 | -0.0335 | 26.7634
18 | 1.6441 | 0.06984 | -0.034 | 23.541
18.5 | 1.633 | 0.07722 | -0.0347 | 21.1474
19 | 1.6084 | 0.08641 | -0.0359 | 18.6136
19.5 | 1.5827 | 0.09587 | -0.0374 | 16.5088
20 | 1.5613 | 0.1052 | -0.0397 | 14.8413

## 61. Re 3M Mach 0.25 (1)
BIGFOIL.COM POLAR EXPORT
goe591
GOE 591 |  |  |  | Cl Max: | 1.777 | at alpha= | 10.5 | deg
JavaFoil+Calcfoil stall+Eppler ext transition |  |  |  | L/D Max: | 193.168 | at alpha= | 4 | deg
Re: | 3000000 |  |  | Cd Min: | 0.0052 | at alpha= | -4 | deg
Mach: | 0.25 |  |  | Cl=0 at alpha= | -5.193 | deg
|  |  |  | @ Cl=0.1, Cd= | 0.0052262
|  |  |  | @ Cl=0.4, Cd= | 0.0056902
|  |  |  | @ Cl=0.6, Cd= | 0.0065678
alpha (deg) | Cl | Cd | Cm | Cl/Cd
-17.5 | -0.176 | 0.1865 | -0.032 | -0.946
-17 | -0.228 | 0.17851 | -0.032 | -1.278
-16.5 | -0.272 | 0.16466 | -0.033 | -1.649
-16 | -0.31 | 0.14636 | -0.033 | -2.119
-15.5 | -0.345 | 0.13584 | -0.034 | -2.536
-15 | -0.375 | 0.1229 | -0.035 | -3.049
-14.5 | -0.4 | 0.1127 | -0.035 | -3.553
-14 | -0.421 | 0.10424 | -0.036 | -4.041
-13.5 | -0.437 | 0.09617 | -0.037 | -4.543
-13 | -0.447 | 0.08839 | -0.037 | -5.056
-12.5 | -0.451 | 0.0823 | -0.038 | -5.48
-12 | -0.449 | 0.07625 | -0.037 | -5.887
-11.5 | -0.441 | 0.07174 | -0.038 | -6.152
-11 | -0.428 | 0.06763 | -0.039 | -6.331
-10.5 | -0.409 | 0.06313 | -0.039 | -6.485
-10 | -0.386 | 0.05951 | -0.04 | -6.482
-9.5 | -0.356 | 0.05609 | -0.041 | -6.35
-9 | -0.321 | 0.05274 | -0.042 | -6.089
-8.5 | -0.288 | 0.0463 | -0.053 | -6.211
-8 | -0.271 | 0.02041 | -0.077 | -13.275
-7.5 | -0.251 | 0.00713 | -0.09 | -35.145
-7 | -0.2 | 0.00633 | -0.091 | -31.525
-6.5 | -0.146 | 0.00591 | -0.092 | -24.746
-6 | -0.091 | 0.00548 | -0.094 | -16.672
-5.5 | -0.035 | 0.00538 | -0.095 | -6.556
-5 | 0.022 | 0.00569 | -0.096 | 3.826
-4.5 | 0.08 | 0.00524 | -0.097 | 15.213
-4 | 0.138 | 0.0052 | -0.098 | 26.578
-3.5 | 0.197 | 0.00574 | -0.099 | 34.419
-3 | 0.257 | 0.0053 | -0.1 | 48.516
-2.5 | 0.317 | 0.00528 | -0.102 | 60.059
-2 | 0.377 | 0.00589 | -0.103 | 63.986
-1.5 | 0.438 | 0.00536 | -0.104 | 81.732
-1 | 0.498 | 0.00666 | -0.105 | 74.801
-0.5 | 0.559 | 0.00676 | -0.106 | 82.756
0 | 0.623 | 0.00646 | -0.107 | 96.5
0.5 | 0.684 | 0.00633 | -0.108 | 107.969
1 | 0.744 | 0.00562 | -0.109 | 132.509
1.5 | 0.805 | 0.00577 | -0.11 | 139.379
2 | 0.865 | 0.006 | -0.111 | 144.178
2.5 | 0.926 | 0.00629 | -0.112 | 147.096
3 | 0.986 | 0.00647 | -0.113 | 152.363
3.5 | 1.047 | 0.00542 | -0.114 | 192.983
4 | 1.107 | 0.00573 | -0.115 | 193.168
4.5 | 1.167 | 0.00623 | -0.116 | 187.165
5 | 1.226 | 0.00663 | -0.117 | 185.058
5.5 | 1.286 | 0.00899 | -0.118 | 143.043
6 | 1.345 | 0.00745 | -0.119 | 180.609
6.5 | 1.404 | 0.00781 | -0.12 | 179.769
7 | 1.462 | 0.0082 | -0.121 | 178.204
7.5 | 1.52 | 0.00966 | -0.122 | 157.298
8 | 1.574 | 0.01012 | -0.123 | 155.525
8.5 | 1.627 | 0.01336 | -0.124 | 121.833
9 | 1.678 | 0.0117 | -0.125 | 143.451
9.5 | 1.718 | 0.01626 | -0.126 | 105.669
10 | 1.751 | 0.01715 | -0.126 | 102.071
10.5 | 1.777 | 0.01531 | -0.127 | 116.018
11 | 1.756 | 0.02129 | -0.125 | 82.503
11.5 | 1.753 | 0.0236 | -0.125 | 74.296
12 | 1.742 | 0.02524 | -0.125 | 69.039
12.5 | 1.719 | 0.02765 | -0.125 | 62.152
13 | 1.684 | 0.03051 | -0.125 | 55.197
13.5 | 1.637 | 0.0335 | -0.125 | 48.878
14 | 1.579 | 0.03717 | -0.125 | 42.473
14.5 | 1.506 | 0.04206 | -0.124 | 35.799
15 | 1.424 | 0.0475 | -0.123 | 29.974
15.5 | 1.328 | 0.05508 | -0.122 | 24.121

## 62. Re 3M Mach 0.25 (2)
BIGFOIL.COM POLAR EXPORT
goe591
GOE 591 |  |  |  | Cl Max: | 1.616 | at alpha= | 14 | deg
XFOIL ncrit=9 |  |  |  | L/D Max: | 167.381 | at alpha= | 4 | deg
Re: | 3000000 |  |  | Cd Min: | 0.18391 | at alpha= | -16.5 | deg
Mach: | 0.25 |  |  | Cl=0 at alpha= | -4.8163 | deg
|  |  |  | @ Cl=0.1, Cd= | 0.0073677
|  |  |  | @ Cl=0.4, Cd= | 0.0065952
|  |  |  | @ Cl=0.6, Cd= | 0.0066129
alpha (deg) | Cl | Cd | Cm | Cl/Cd
-16.5 | -0.4024 | 0.18391 | -0.0195 | -2.188
-16 | -0.3895 | 0.1773 | -0.0221 | -2.1968
-15.5 | -0.375 | 0.17136 | -0.0245 | -2.1884
-15 | -0.372 | 0.16099 | -0.0273 | -2.3107
-14.5 | -0.3643 | 0.15344 | -0.0294 | -2.3742
-14 | -0.3566 | 0.14651 | -0.0313 | -2.434
-13.5 | -0.3428 | 0.14181 | -0.0325 | -2.4173
-13 | -0.3358 | 0.1354 | -0.0338 | -2.4801
-12.5 | -0.3389 | 0.12454 | -0.0375 | -2.7212
-11.5 | -0.7056 | 0.01992 | -0.1314 | -35.4217
-11 | -0.6665 | 0.01623 | -0.13 | -41.0659
-10.5 | -0.626 | 0.01386 | -0.1269 | -45.1659
-10 | -0.5794 | 0.01257 | -0.1239 | -46.0939
-9.5 | -0.5291 | 0.0117 | -0.1213 | -45.2222
-9 | -0.4773 | 0.01082 | -0.119 | -44.1128
-8.5 | -0.4207 | 0.01038 | -0.1175 | -40.5299
-8 | -0.3635 | 0.00999 | -0.1161 | -36.3864
-7.5 | -0.307 | 0.00949 | -0.1149 | -32.3498
-7 | -0.249 | 0.00924 | -0.1138 | -26.9481
-6 | -0.1352 | 0.00843 | -0.1118 | -16.038
-5.5 | -0.0783 | 0.00808 | -0.1109 | -9.6906
-5 | -0.0209 | 0.00785 | -0.1101 | -2.6624
-4.5 | 0.036 | 0.00756 | -0.1093 | 4.7619
-4 | 0.0933 | 0.00742 | -0.1087 | 12.5741
-3.5 | 0.1484 | 0.00699 | -0.1077 | 21.2303
-3 | 0.2046 | 0.00679 | -0.1069 | 30.1325
-2.5 | 0.261 | 0.00668 | -0.1063 | 39.0719
-2 | 0.3173 | 0.00661 | -0.1056 | 48.003
-1.5 | 0.3735 | 0.0066 | -0.105 | 56.5909
-1 | 0.4288 | 0.00659 | -0.1042 | 65.0683
-0.5 | 0.4844 | 0.00663 | -0.1035 | 73.0618
0 | 0.5395 | 0.00658 | -0.1029 | 81.9909
0.5 | 0.5951 | 0.00662 | -0.1023 | 89.8943
1 | 0.65 | 0.00654 | -0.1016 | 99.3884
1.5 | 0.7052 | 0.00656 | -0.101 | 107.5
2 | 0.7577 | 0.00628 | -0.1001 | 120.6529
2.5 | 0.8045 | 0.00536 | -0.0978 | 150.0933
3 | 0.893 | 0.00562 | -0.1046 | 158.8968
3.5 | 0.9738 | 0.00588 | -0.1097 | 165.6122
4 | 1.0227 | 0.00611 | -0.1077 | 167.3813
4.5 | 1.0679 | 0.00648 | -0.105 | 164.7994
5 | 1.1113 | 0.007 | -0.102 | 158.7571
5.5 | 1.1555 | 0.00753 | -0.0992 | 153.4529
6 | 1.1984 | 0.00812 | -0.0961 | 147.5862
6.5 | 1.2401 | 0.00877 | -0.0929 | 141.4025
7 | 1.2714 | 0.00986 | -0.0879 | 128.9452
7.5 | 1.3078 | 0.01064 | -0.0837 | 122.9135
8 | 1.3156 | 0.01225 | -0.0744 | 107.3959
8.5 | 1.3409 | 0.0134 | -0.0687 | 100.0672
9 | 1.3753 | 0.01428 | -0.0647 | 96.3095
9.5 | 1.4105 | 0.0152 | -0.0611 | 92.7961
10 | 1.4415 | 0.01644 | -0.0572 | 87.6825
10.5 | 1.4747 | 0.01769 | -0.054 | 83.3635
11 | 1.5061 | 0.01917 | -0.0509 | 78.5655
11.5 | 1.5311 | 0.0212 | -0.0475 | 72.2217
12 | 1.5539 | 0.02355 | -0.0444 | 65.983
12.5 | 1.5783 | 0.02594 | -0.0419 | 60.8443
13 | 1.5934 | 0.02918 | -0.0391 | 54.6059
13.5 | 1.6097 | 0.03251 | -0.0369 | 49.514
14 | 1.616 | 0.03693 | -0.0347 | 43.7585
14.5 | 1.6112 | 0.04272 | -0.0329 | 37.7154
15 | 1.6019 | 0.0494 | -0.0319 | 32.4271
15.5 | 1.6021 | 0.0553 | -0.0315 | 28.9711
16 | 1.5919 | 0.06263 | -0.0315 | 25.4175
16.5 | 1.5756 | 0.07082 | -0.0321 | 22.248
17 | 1.5474 | 0.08062 | -0.0332 | 19.1937
17.5 | 1.532 | 0.08889 | -0.0342 | 17.2348
18 | 1.4976 | 0.09987 | -0.0364 | 14.9955
18.5 | 1.4792 | 0.10933 | -0.0389 | 13.5297
19 | 1.4494 | 0.12113 | -0.0433 | 11.9657

## 63. Re 3M Mach 0.50 (1)
BIGFOIL.COM POLAR EXPORT
goe591
GOE 591 |  |  |  | Cl Max: | 1.76 | at alpha= | 9 | deg
JavaFoil+Calcfoil stall+Eppler ext transition |  |  |  | L/D Max: | 188.964 | at alpha= | 3 | deg
Re: | 3000000 |  |  | Cd Min: | 0.00536 | at alpha= | -4 | deg
Mach: | 0.5 |  |  | Cl=0 at alpha= | -5.1936 | deg
|  |  |  | @ Cl=0.1, Cd= | 0.0054242
|  |  |  | @ Cl=0.4, Cd= | 0.0057971
|  |  |  | @ Cl=0.6, Cd= | 0.0071074
alpha (deg) | Cl | Cd | Cm | Cl/Cd
-20 | -0.75 | 0.15689 | -0.04 | -4.778
-19.5 | -0.726 | 0.15264 | -0.041 | -4.754
-19 | -0.702 | 0.14701 | -0.041 | -4.773
-18.5 | -0.678 | 0.143 | -0.042 | -4.74
-18 | -0.655 | 0.14961 | -0.044 | -4.376
-17.5 | -0.63 | 0.14109 | -0.044 | -4.466
-17 | -0.605 | 0.13852 | -0.044 | -4.37
-16.5 | -0.58 | 0.12612 | -0.044 | -4.6
-16 | -0.555 | 0.12148 | -0.044 | -4.566
-15.5 | -0.53 | 0.11596 | -0.044 | -4.568
-15 | -0.505 | 0.11281 | -0.044 | -4.475
-14.5 | -0.48 | 0.10978 | -0.045 | -4.37
-14 | -0.455 | 0.10475 | -0.045 | -4.342
-13.5 | -0.43 | 0.1015 | -0.046 | -4.233
-13 | -0.405 | 0.09803 | -0.046 | -4.127
-12.5 | -0.379 | 0.09727 | -0.046 | -3.899
-12 | -0.353 | 0.09396 | -0.043 | -3.754
-11.5 | -0.327 | 0.08808 | -0.043 | -3.717
-11 | -0.302 | 0.08733 | -0.044 | -3.459
-10.5 | -0.277 | 0.081 | -0.044 | -3.413
-10 | -0.251 | 0.07846 | -0.045 | -3.198
-9.5 | -0.225 | 0.07905 | -0.046 | -2.85
-9 | -0.2 | 0.07653 | -0.047 | -2.607
-8.5 | -0.174 | 0.07432 | -0.047 | -2.336
-8 | -0.148 | 0.07566 | -0.047 | -1.951
-7.5 | -0.18 | 0.04942 | -0.047 | -3.639
-7 | -0.158 | 0.04478 | -0.048 | -3.537
-6.5 | -0.122 | 0.04177 | -0.049 | -2.914
-6 | -0.078 | 0.03879 | -0.05 | -2.018
-5.5 | -0.038 | 0.00685 | -0.106 | -5.529
-5 | 0.024 | 0.00602 | -0.107 | 3.932
-4.5 | 0.087 | 0.00544 | -0.108 | 16.073
-4 | 0.153 | 0.00536 | -0.11 | 28.47
-3.5 | 0.219 | 0.00606 | -0.111 | 36.126
-3 | 0.286 | 0.00539 | -0.112 | 53.05
-2.5 | 0.353 | 0.00541 | -0.113 | 65.269
-2 | 0.421 | 0.00597 | -0.115 | 70.449
-1.5 | 0.489 | 0.00648 | -0.116 | 75.416
-1 | 0.556 | 0.00705 | -0.117 | 78.888
-0.5 | 0.625 | 0.00714 | -0.118 | 87.583
0 | 0.696 | 0.00619 | -0.12 | 112.49
0.5 | 0.764 | 0.00581 | -0.121 | 131.323
1 | 0.831 | 0.00697 | -0.122 | 119.292
1.5 | 0.898 | 0.00639 | -0.123 | 140.594
2 | 0.966 | 0.00662 | -0.124 | 145.876
2.5 | 1.033 | 0.00702 | -0.125 | 147.192
3 | 1.1 | 0.00582 | -0.127 | 188.964
3.5 | 1.167 | 0.00792 | -0.128 | 147.293
4 | 1.233 | 0.00677 | -0.129 | 182.068
4.5 | 1.298 | 0.00943 | -0.13 | 137.632
5 | 1.363 | 0.01026 | -0.131 | 132.895
5.5 | 1.428 | 0.00848 | -0.132 | 168.355
6 | 1.492 | 0.0104 | -0.133 | 143.425
6.5 | 1.554 | 0.01087 | -0.134 | 143.037
7 | 1.616 | 0.01145 | -0.135 | 141.117
7.5 | 1.676 | 0.01209 | -0.136 | 138.576
8 | 1.708 | 0.01669 | -0.136 | 102.353
8.5 | 1.734 | 0.02015 | -0.135 | 86.047
9 | 1.76 | 0.0223 | -0.135 | 78.943
9.5 | 1.737 | 0.02502 | -0.135 | 69.404
10 | 1.64 | 0.03098 | -0.134 | 52.93
10.5 | 1.13 | 0.04448 | -0.13 | 25.416
11 | 1.004 | 0.05389 | -0.127 | 18.63
11.5 | 1.016 | 0.06483 | -0.124 | 15.674
12 | 0.943 | 0.09733 | -0.07 | 9.688
12.5 | 1.054 | 0.07832 | -0.12 | 13.459
13 | 1.004 | 0.11037 | -0.08 | 9.097
13.5 | 1.106 | 0.08701 | -0.119 | 12.715
14 | 1.138 | 0.09207 | -0.12 | 12.363

## 64. Re 3M Mach 0.50 (2)
BIGFOIL.COM POLAR EXPORT
goe591
GOE 591 |  |  |  | Cl Max: | 1.5107 | at alpha= | 11 | deg
XFOIL ncrit=9 |  |  |  | L/D Max: | 162.791 | at alpha= | 4 | deg
Re: | 3000000 |  |  | Cd Min: | 0.24774 | at alpha= | -20 | deg
Mach: | 0.5 |  |  | Cl=0 at alpha= | -4.7608 | deg
|  |  |  | @ Cl=0.1, Cd= | 0.0087123
|  |  |  | @ Cl=0.4, Cd= | 0.007052
|  |  |  | @ Cl=0.6, Cd= | 0.0070485
alpha (deg) | Cl | Cd | Cm | Cl/Cd
-20 | -0.5424 | 0.24774 | 0.0036 | -2.1894
-19.5 | -0.522 | 0.24009 | -0.0006 | -2.1742
-19 | -0.5004 | 0.23337 | -0.0046 | -2.1442
-18.5 | -0.479 | 0.22649 | -0.0086 | -2.1149
-18 | -0.458 | 0.21857 | -0.0124 | -2.0954
-17.5 | -0.4382 | 0.21086 | -0.0162 | -2.0782
-17 | -0.4189 | 0.20331 | -0.0196 | -2.0604
-16.5 | -0.4002 | 0.19594 | -0.0229 | -2.0425
-16 | -0.3826 | 0.18864 | -0.0258 | -2.0282
-15.5 | -0.367 | 0.1816 | -0.0283 | -2.0209
-15 | -0.3513 | 0.17468 | -0.0306 | -2.0111
-14.5 | -0.3341 | 0.16896 | -0.0325 | -1.9774
-14 | -0.321 | 0.16155 | -0.0344 | -1.987
-13.5 | -0.3102 | 0.15518 | -0.0355 | -1.999
-13 | -0.2876 | 0.1462 | -0.0412 | -1.9672
-12.5 | -0.2614 | 0.13747 | -0.0478 | -1.9015
-12 | -0.236 | 0.12853 | -0.0545 | -1.8361
-11.5 | -0.2197 | 0.11942 | -0.0596 | -1.8397
-11 | -0.1969 | 0.11088 | -0.0662 | -1.7758
-10.5 | -0.1588 | 0.1029 | -0.0755 | -1.5432
-10 | -0.1126 | 0.09131 | -0.0917 | -1.2332
-9.5 | -0.055 | 0.08035 | -0.1107 | -0.68451
-9 | -0.0403 | 0.07464 | -0.1137 | -0.53992
-8.5 | -0.0397 | 0.06726 | -0.1169 | -0.59025
-8 | -0.0491 | 0.05933 | -0.1204 | -0.82757
-7.5 | -0.0442 | 0.05418 | -0.1221 | -0.8158
-7 | -0.0595 | 0.04771 | -0.1249 | -1.2471
-6.5 | -0.0642 | 0.03863 | -0.1313 | -1.6619
-6 | -0.0946 | 0.0225 | -0.1365 | -4.2044
-5.5 | -0.0728 | 0.01501 | -0.1339 | -4.8501
-5 | -0.0289 | 0.01105 | -0.1301 | -2.6154
-4.5 | 0.0315 | 0.00957 | -0.1272 | 3.2915
-4 | 0.0956 | 0.00875 | -0.1248 | 10.9257
-3.5 | 0.1598 | 0.0082 | -0.1227 | 19.4878
-3 | 0.2233 | 0.00768 | -0.1207 | 29.0755
-2.5 | 0.2864 | 0.00729 | -0.1189 | 39.2867
-2 | 0.3501 | 0.00713 | -0.1173 | 49.1024
-1.5 | 0.4141 | 0.00703 | -0.116 | 58.9047
-1 | 0.4774 | 0.00703 | -0.1147 | 67.909
-0.5 | 0.5402 | 0.00702 | -0.1134 | 76.9516
0 | 0.6031 | 0.00705 | -0.1122 | 85.5461
0.5 | 0.6654 | 0.00704 | -0.111 | 94.517
1.5 | 0.7896 | 0.00705 | -0.1086 | 112
2 | 0.8512 | 0.00704 | -0.1072 | 120.9091
2.5 | 0.8939 | 0.00607 | -0.1025 | 147.2652
3 | 1.0091 | 0.00623 | -0.1122 | 161.9743
4 | 1.1314 | 0.00695 | -0.1087 | 162.7914
4.5 | 1.1812 | 0.00742 | -0.1044 | 159.1914
5 | 1.222 | 0.00815 | -0.0986 | 149.9387
5.5 | 1.2629 | 0.00869 | -0.0924 | 145.328
6 | 1.304 | 0.00935 | -0.0864 | 139.4652
6.5 | 1.3328 | 0.01055 | -0.0788 | 126.3318
7 | 1.3614 | 0.01198 | -0.0717 | 113.6394
7.5 | 1.3975 | 0.01334 | -0.066 | 104.7601
8 | 1.3865 | 0.01728 | -0.0564 | 80.2373
8.5 | 1.4215 | 0.01943 | -0.0522 | 73.1601
9 | 1.454 | 0.02197 | -0.0482 | 66.1812
9.5 | 1.4807 | 0.02508 | -0.0443 | 59.0391
10 | 1.4957 | 0.02924 | -0.0404 | 51.1525
10.5 | 1.5097 | 0.03376 | -0.0372 | 44.7186
11 | 1.5107 | 0.03961 | -0.0344 | 38.1394
11.5 | 1.501 | 0.04671 | -0.0324 | 32.1344
12 | 1.4835 | 0.05485 | -0.0314 | 27.0465
12.5 | 1.4583 | 0.06398 | -0.0311 | 22.7931
13 | 1.4239 | 0.07419 | -0.0317 | 19.1926
13.5 | 1.389 | 0.08472 | -0.0329 | 16.3952
14 | 1.3571 | 0.09549 | -0.0348 | 14.212
14.5 | 1.3294 | 0.10647 | -0.0378 | 12.4861
15 | 1.305 | 0.11791 | -0.042 | 11.0678
15.5 | 1.2863 | 0.1293 | -0.0468 | 9.9482
16 | 1.2723 | 0.14057 | -0.0522 | 9.051

## 65. Re 4M Mach 0.00 (1)
BIGFOIL.COM POLAR EXPORT
goe591
GOE 591 |  |  |  | Cl Max: | 1.798 | at alpha= | 11.5 | deg
JavaFoil+Calcfoil stall+Eppler ext transition |  |  |  | L/D Max: | 191.752 | at alpha= | 4 | deg
Re: | 4000000 |  |  | Cd Min: | 0.00455 | at alpha= | 1.5 | deg
Mach: | 0 |  |  | Cl=0 at alpha= | -5.1909 | deg
|  |  |  | @ Cl=0.1, Cd= | 0.0052877
|  |  |  | @ Cl=0.4, Cd= | 0.0060507
|  |  |  | @ Cl=0.6, Cd= | 0.0061339
alpha (deg) | Cl | Cd | Cm | Cl/Cd
-20 | -0.454 | 0.17649 | -0.029 | -2.573
-19.5 | -0.467 | 0.1676 | -0.03 | -2.788
-19 | -0.48 | 0.16007 | -0.03 | -2.998
-18.5 | -0.492 | 0.15239 | -0.031 | -3.23
-18 | -0.504 | 0.14299 | -0.032 | -3.522
-17.5 | -0.514 | 0.13575 | -0.032 | -3.786
-17 | -0.523 | 0.12866 | -0.033 | -4.067
-16.5 | -0.531 | 0.12265 | -0.034 | -4.329
-16 | -0.537 | 0.11506 | -0.035 | -4.668
-15.5 | -0.541 | 0.10634 | -0.037 | -5.092
-15 | -0.543 | 0.10133 | -0.038 | -5.36
-14.5 | -0.543 | 0.09399 | -0.04 | -5.777
-14 | -0.539 | 0.08785 | -0.041 | -6.137
-13.5 | -0.533 | 0.08149 | -0.043 | -6.546
-13 | -0.522 | 0.07798 | -0.042 | -6.695
-12.5 | -0.508 | 0.07436 | -0.041 | -6.828
-12 | -0.492 | 0.06909 | -0.043 | -7.125
-11.5 | -0.474 | 0.0645 | -0.046 | -7.345
-11 | -0.454 | 0.05735 | -0.051 | -7.915
-10.5 | -0.434 | 0.04785 | -0.057 | -9.061
-10 | -0.403 | 0.04549 | -0.058 | -8.866
-9.5 | -0.434 | 0.00786 | -0.082 | -55.241
-9 | -0.39 | 0.00752 | -0.083 | -51.9
-8.5 | -0.345 | 0.00706 | -0.085 | -48.859
-8 | -0.297 | 0.00677 | -0.086 | -43.853
-7.5 | -0.247 | 0.00613 | -0.087 | -40.291
-7 | -0.196 | 0.00578 | -0.088 | -33.856
-6.5 | -0.143 | 0.00533 | -0.09 | -26.798
-6 | -0.089 | 0.00558 | -0.091 | -15.954
-5.5 | -0.034 | 0.0056 | -0.092 | -6.142
-5 | 0.021 | 0.00509 | -0.093 | 4.158
-4.5 | 0.077 | 0.00509 | -0.094 | 15.216
-4 | 0.134 | 0.00558 | -0.095 | 24.068
-3.5 | 0.192 | 0.00507 | -0.096 | 37.753
-3 | 0.249 | 0.00516 | -0.097 | 48.284
-2.5 | 0.307 | 0.00514 | -0.098 | 59.753
-2 | 0.366 | 0.00625 | -0.099 | 58.455
-1.5 | 0.424 | 0.00591 | -0.1 | 71.749
-1 | 0.483 | 0.0064 | -0.101 | 75.351
-0.5 | 0.542 | 0.00648 | -0.103 | 83.569
0 | 0.604 | 0.00611 | -0.104 | 98.768
0.5 | 0.662 | 0.00631 | -0.105 | 104.992
1 | 0.721 | 0.0053 | -0.106 | 136.091
1.5 | 0.78 | 0.00455 | -0.107 | 171.233
2 | 0.838 | 0.00559 | -0.108 | 149.953
2.5 | 0.897 | 0.00582 | -0.109 | 154.016
3 | 0.956 | 0.00499 | -0.11 | 191.358
3.5 | 1.014 | 0.00529 | -0.111 | 191.693
4 | 1.072 | 0.00559 | -0.112 | 191.752
4.5 | 1.131 | 0.00597 | -0.113 | 189.421
5 | 1.189 | 0.00786 | -0.114 | 151.284
5.5 | 1.246 | 0.00671 | -0.115 | 185.625
6 | 1.304 | 0.00698 | -0.115 | 186.839
6.5 | 1.361 | 0.00897 | -0.116 | 151.796
7 | 1.418 | 0.00857 | -0.117 | 165.602
7.5 | 1.475 | 0.00889 | -0.118 | 165.815
8 | 1.529 | 0.00929 | -0.119 | 164.545
8.5 | 1.582 | 0.01189 | -0.12 | 132.992
9 | 1.633 | 0.0136 | -0.121 | 120.113
9.5 | 1.676 | 0.01431 | -0.122 | 117.142
10 | 1.714 | 0.01506 | -0.122 | 113.86
10.5 | 1.748 | 0.01348 | -0.123 | 129.632
11 | 1.776 | 0.01431 | -0.124 | 124.078
11.5 | 1.798 | 0.01899 | -0.125 | 94.66
12 | 1.789 | 0.02063 | -0.124 | 86.71
12.5 | 1.784 | 0.0219 | -0.124 | 81.478
13 | 1.778 | 0.02357 | -0.124 | 75.423
13.5 | 1.766 | 0.0255 | -0.124 | 69.252
14 | 1.746 | 0.02764 | -0.124 | 63.162
14.5 | 1.721 | 0.03005 | -0.123 | 57.267
15 | 1.692 | 0.03248 | -0.124 | 52.084
15.5 | 1.653 | 0.03621 | -0.123 | 45.656
16 | 1.612 | 0.03968 | -0.123 | 40.616
16.5 | 1.567 | 0.04368 | -0.123 | 35.885

## 66. Re 4M Mach 0.00 (2)
BIGFOIL.COM POLAR EXPORT
goe591
GOE 591 |  |  |  | Cl Max: | 1.7435 | at alpha= | 17 | deg
XFOIL ncrit=9 |  |  |  | L/D Max: | 173.996 | at alpha= | 4 | deg
Re: | 4000000 |  |  | Cd Min: | 0.09109 | at alpha= | 20 | deg
Mach: | 0 |  |  | Cl=0 at alpha= | -4.8209 | deg
|  |  |  | @ Cl=0.1, Cd= | 0.0066176
|  |  |  | @ Cl=0.4, Cd= | 0.0062829
|  |  |  | @ Cl=0.6, Cd= | 0.0062701
alpha (deg) | Cl | Cd | Cm | Cl/Cd
-16.5 | -1.2011 | 0.02899 | -0.1062 | -41.4315
-16 | -1.1677 | 0.0245 | -0.1091 | -47.6612
-15.5 | -1.1217 | 0.02167 | -0.1111 | -51.7628
-15 | -1.0782 | 0.01969 | -0.1111 | -54.7588
-14.5 | -1.0271 | 0.01801 | -0.112 | -57.0294
-14 | -0.9707 | 0.0166 | -0.1136 | -58.4759
-13.5 | -0.9139 | 0.01469 | -0.1155 | -62.2124
-13 | -0.8615 | 0.01339 | -0.1158 | -64.3391
-12.5 | -0.806 | 0.01243 | -0.1164 | -64.8431
-12 | -0.7539 | 0.01169 | -0.116 | -64.491
-11.5 | -0.705 | 0.01088 | -0.1148 | -64.7978
-11 | -0.6563 | 0.01022 | -0.1135 | -64.2172
-10.5 | -0.6077 | 0.0098 | -0.112 | -62.0102
-10 | -0.5587 | 0.00938 | -0.1105 | -59.5629
-9.5 | -0.5077 | 0.00903 | -0.1095 | -56.2237
-9 | -0.4547 | 0.00876 | -0.1088 | -51.9064
-8.5 | -0.4008 | 0.00852 | -0.1082 | -47.0423
-8 | -0.3478 | 0.0081 | -0.1076 | -42.9383
-7.5 | -0.293 | 0.00794 | -0.1072 | -36.9018
-7 | -0.2381 | 0.00777 | -0.1068 | -30.6435
-6.5 | -0.1829 | 0.00761 | -0.1064 | -24.0342
-6 | -0.1288 | 0.00729 | -0.1059 | -17.668
-5.5 | -0.0747 | 0.007 | -0.1054 | -10.6714
-5 | -0.0197 | 0.00687 | -0.105 | -2.8675
-4.5 | 0.0353 | 0.00673 | -0.1047 | 5.2452
-4 | 0.0903 | 0.00663 | -0.1043 | 13.6199
-3.5 | 0.145 | 0.00656 | -0.1039 | 22.1037
-3 | 0.1989 | 0.00634 | -0.1033 | 31.3722
-2.5 | 0.2532 | 0.00624 | -0.1028 | 40.5769
-2 | 0.3076 | 0.00621 | -0.1024 | 49.533
-1.5 | 0.3616 | 0.00624 | -0.1019 | 57.9487
-1 | 0.4153 | 0.0063 | -0.1014 | 65.9206
-0.5 | 0.4697 | 0.0063 | -0.101 | 74.5556
0 | 0.5228 | 0.00626 | -0.1004 | 83.5144
0.5 | 0.5772 | 0.0063 | -0.1001 | 91.619
1 | 0.6305 | 0.00623 | -0.0996 | 101.2039
1.5 | 0.6844 | 0.00624 | -0.0992 | 109.6795
2 | 0.7371 | 0.0061 | -0.0987 | 120.8361
2.5 | 0.7807 | 0.00532 | -0.0965 | 146.7481
3 | 0.8396 | 0.00514 | -0.0972 | 163.3463
3.5 | 0.9179 | 0.00539 | -0.1025 | 170.2968
4 | 0.9883 | 0.00568 | -0.106 | 173.9965
4.5 | 1.0371 | 0.00617 | -0.1049 | 168.0875
5 | 1.0801 | 0.00658 | -0.1024 | 164.1489
5.5 | 1.123 | 0.00706 | -0.1 | 159.0652
6 | 1.1653 | 0.00763 | -0.0975 | 152.7261
6.5 | 1.2039 | 0.00839 | -0.0944 | 143.4923
7 | 1.2421 | 0.00916 | -0.0913 | 135.6004
7.5 | 1.2814 | 0.00983 | -0.0884 | 130.3561
8 | 1.3011 | 0.01147 | -0.082 | 113.435
8.5 | 1.337 | 0.01205 | -0.0785 | 110.9544
9 | 1.3712 | 0.01257 | -0.0747 | 109.0851
9.5 | 1.4049 | 0.01322 | -0.0711 | 106.2708
10 | 1.4401 | 0.0139 | -0.068 | 103.6043
10.5 | 1.4752 | 0.01464 | -0.0651 | 100.765
11 | 1.5089 | 0.01553 | -0.0623 | 97.1603
11.5 | 1.5403 | 0.01661 | -0.0593 | 92.7333
12 | 1.5722 | 0.01773 | -0.0568 | 88.6746
12.5 | 1.6026 | 0.01898 | -0.0543 | 84.4362
13 | 1.6292 | 0.02054 | -0.0516 | 79.3184
13.5 | 1.6535 | 0.02238 | -0.0491 | 73.8829
14 | 1.668 | 0.02505 | -0.046 | 66.5868
14.5 | 1.6905 | 0.02722 | -0.044 | 62.1051
15 | 1.7079 | 0.02992 | -0.042 | 57.0822
15.5 | 1.7236 | 0.03286 | -0.0402 | 52.4528
16 | 1.7338 | 0.03651 | -0.0385 | 47.4884
16.5 | 1.7415 | 0.04056 | -0.0372 | 42.9364
17 | 1.7435 | 0.04542 | -0.0361 | 38.3862
17.5 | 1.7424 | 0.05085 | -0.0355 | 34.2655
18 | 1.7364 | 0.0571 | -0.0353 | 30.4098
18.5 | 1.7189 | 0.06492 | -0.0355 | 26.4772
19 | 1.6972 | 0.07355 | -0.0362 | 23.0755
19.5 | 1.6704 | 0.08294 | -0.0374 | 20.1399
20 | 1.6537 | 0.09109 | -0.0386 | 18.1546

## 67. Re 4M Mach 0.10 (1)
BIGFOIL.COM POLAR EXPORT
goe591
GOE 591 |  |  |  | Cl Max: | 1.8 | at alpha= | 11.5 | deg
JavaFoil+Calcfoil stall+Eppler ext transition |  |  |  | L/D Max: | 192.383 | at alpha= | 4 | deg
Re: | 4000000 |  |  | Cd Min: | 0.00458 | at alpha= | 1.5 | deg
Mach: | 0.1 |  |  | Cl=0 at alpha= | -5.1875 | deg
|  |  |  | @ Cl=0.1, Cd= | 0.0053175
|  |  |  | @ Cl=0.4, Cd= | 0.0060975
|  |  |  | @ Cl=0.6, Cd= | 0.0061627
alpha (deg) | Cl | Cd | Cm | Cl/Cd
-19.5 | -0.426 | 0.1711 | -0.029 | -2.492
-19 | -0.441 | 0.16262 | -0.03 | -2.715
-18.5 | -0.456 | 0.15661 | -0.031 | -2.912
-18 | -0.47 | 0.14744 | -0.031 | -3.188
-17.5 | -0.483 | 0.13888 | -0.032 | -3.478
-17 | -0.495 | 0.13078 | -0.032 | -3.783
-16.5 | -0.505 | 0.124 | -0.034 | -4.076
-16 | -0.514 | 0.11631 | -0.035 | -4.422
-15.5 | -0.522 | 0.10957 | -0.036 | -4.76
-15 | -0.526 | 0.10251 | -0.038 | -5.133
-14.5 | -0.528 | 0.09623 | -0.038 | -5.484
-14 | -0.527 | 0.08981 | -0.04 | -5.867
-13.5 | -0.523 | 0.0826 | -0.042 | -6.338
-13 | -0.515 | 0.0788 | -0.042 | -6.532
-12.5 | -0.502 | 0.0746 | -0.041 | -6.731
-12 | -0.488 | 0.06957 | -0.044 | -7.022
-11.5 | -0.471 | 0.06425 | -0.047 | -7.335
-11 | -0.45 | 0.0595 | -0.049 | -7.567
-10.5 | -0.43 | 0.05098 | -0.055 | -8.425
-10 | -0.406 | 0.04287 | -0.06 | -9.471
-9.5 | -0.43 | 0.00889 | -0.081 | -48.307
-9 | -0.391 | 0.00731 | -0.084 | -53.557
-8.5 | -0.345 | 0.00708 | -0.085 | -48.774
-8 | -0.297 | 0.00682 | -0.087 | -43.621
-7.5 | -0.248 | 0.00615 | -0.088 | -40.282
-7 | -0.196 | 0.00575 | -0.089 | -34.115
-6.5 | -0.143 | 0.00539 | -0.09 | -26.62
-6 | -0.089 | 0.00566 | -0.091 | -15.799
-5.5 | -0.035 | 0.00554 | -0.092 | -6.232
-5 | 0.021 | 0.00515 | -0.093 | 4.128
-4.5 | 0.078 | 0.00514 | -0.094 | 15.125
-4 | 0.135 | 0.0056 | -0.096 | 24.079
-3.5 | 0.193 | 0.00513 | -0.097 | 37.536
-3 | 0.251 | 0.00512 | -0.098 | 48.907
-2.5 | 0.309 | 0.00519 | -0.099 | 59.469
-2 | 0.367 | 0.00631 | -0.1 | 58.165
-1.5 | 0.426 | 0.00593 | -0.101 | 71.828
-1 | 0.485 | 0.00638 | -0.102 | 76.062
-0.5 | 0.545 | 0.00642 | -0.103 | 84.797
0 | 0.607 | 0.00613 | -0.104 | 99.036
0.5 | 0.666 | 0.00626 | -0.105 | 106.368
1 | 0.724 | 0.00527 | -0.106 | 137.358
1.5 | 0.783 | 0.00458 | -0.107 | 170.991
2 | 0.842 | 0.00557 | -0.108 | 151.308
2.5 | 0.901 | 0.00584 | -0.109 | 154.239
3 | 0.96 | 0.00501 | -0.11 | 191.812
3.5 | 1.019 | 0.00531 | -0.111 | 192.023
4 | 1.078 | 0.0056 | -0.112 | 192.383
4.5 | 1.136 | 0.00601 | -0.113 | 189.133
5 | 1.194 | 0.00791 | -0.114 | 151.081
5.5 | 1.252 | 0.00673 | -0.115 | 185.979
6 | 1.31 | 0.00701 | -0.116 | 186.797
6.5 | 1.368 | 0.00903 | -0.117 | 151.471
7 | 1.425 | 0.00858 | -0.118 | 166.046
7.5 | 1.482 | 0.00892 | -0.119 | 166.093
8 | 1.536 | 0.00933 | -0.12 | 164.64
8.5 | 1.589 | 0.01202 | -0.121 | 132.163
9 | 1.64 | 0.01372 | -0.121 | 119.532
9.5 | 1.683 | 0.01452 | -0.122 | 115.915
10 | 1.72 | 0.01529 | -0.123 | 112.484
10.5 | 1.753 | 0.01367 | -0.124 | 128.207
11 | 1.78 | 0.01717 | -0.125 | 103.662
11.5 | 1.8 | 0.01952 | -0.125 | 92.198
12 | 1.778 | 0.02115 | -0.124 | 84.098
12.5 | 1.779 | 0.02242 | -0.124 | 79.337
13 | 1.769 | 0.02426 | -0.124 | 72.944
13.5 | 1.753 | 0.02629 | -0.124 | 66.687
14 | 1.729 | 0.02858 | -0.124 | 60.498
14.5 | 1.699 | 0.03104 | -0.124 | 54.736
15 | 1.664 | 0.03359 | -0.124 | 49.543
15.5 | 1.62 | 0.03776 | -0.123 | 42.903
16 | 1.573 | 0.04168 | -0.123 | 37.738
16.5 | 1.52 | 0.0461 | -0.122 | 32.984

## 68. Re 4M Mach 0.10 (2)
BIGFOIL.COM POLAR EXPORT
goe591
GOE 591 |  |  |  | Cl Max: | 1.7333 | at alpha= | 16.5 | deg
XFOIL ncrit=9 |  |  |  | L/D Max: | 174.116 | at alpha= | 4 | deg
Re: | 4000000 |  |  | Cd Min: | 0.09748 | at alpha= | 20 | deg
Mach: | 0.1 |  |  | Cl=0 at alpha= | -4.8165 | deg
|  |  |  | @ Cl=0.1, Cd= | 0.0066378
|  |  |  | @ Cl=0.4, Cd= | 0.0062974
|  |  |  | @ Cl=0.6, Cd= | 0.0062843
alpha (deg) | Cl | Cd | Cm | Cl/Cd
-15.5 | -1.114 | 0.02661 | -0.1125 | -41.864
-15 | -1.0774 | 0.02264 | -0.1141 | -47.5883
-14.5 | -1.0325 | 0.02003 | -0.1148 | -51.5477
-14 | -0.9793 | 0.01801 | -0.1161 | -54.3753
-13 | -0.8688 | 0.01434 | -0.1184 | -60.5858
-12.5 | -0.8126 | 0.01306 | -0.1191 | -62.2205
-12 | -0.7607 | 0.01212 | -0.1184 | -62.764
-11.5 | -0.7104 | 0.0114 | -0.1172 | -62.3158
-11 | -0.6624 | 0.01056 | -0.1155 | -62.7273
-10.5 | -0.6139 | 0.01002 | -0.1138 | -61.2675
-10 | -0.564 | 0.00964 | -0.1122 | -58.5062
-9.5 | -0.513 | 0.00917 | -0.1109 | -55.9433
-9 | -0.4594 | 0.00886 | -0.1101 | -51.851
-8.5 | -0.405 | 0.0086 | -0.1094 | -47.093
-8 | -0.3513 | 0.00818 | -0.1087 | -42.9462
-7.5 | -0.296 | 0.008 | -0.1082 | -37
-7 | -0.2406 | 0.00782 | -0.1077 | -30.7673
-6.5 | -0.185 | 0.00765 | -0.1073 | -24.183
-6 | -0.1298 | 0.00743 | -0.1068 | -17.4697
-5.5 | -0.0758 | 0.00704 | -0.1061 | -10.767
-5 | -0.0203 | 0.0069 | -0.1057 | -2.942
-4.5 | 0.035 | 0.00675 | -0.1053 | 5.1852
-4 | 0.0904 | 0.00665 | -0.1049 | 13.594
-3.5 | 0.1454 | 0.00658 | -0.1045 | 22.0973
-3 | 0.1998 | 0.00636 | -0.1039 | 31.4151
-2.5 | 0.2542 | 0.00626 | -0.1034 | 40.607
-2 | 0.3091 | 0.00622 | -0.1029 | 49.6945
-1.5 | 0.3634 | 0.00625 | -0.1024 | 58.144
-1 | 0.4175 | 0.00632 | -0.1018 | 66.0601
-0.5 | 0.4721 | 0.00631 | -0.1014 | 74.8177
0.5 | 0.5803 | 0.00631 | -0.1005 | 91.9651
1 | 0.6339 | 0.00624 | -0.1 | 101.5865
1.5 | 0.6881 | 0.00625 | -0.0996 | 110.096
2 | 0.7411 | 0.00613 | -0.0991 | 120.8972
2.5 | 0.7852 | 0.00536 | -0.0969 | 146.4925
3 | 0.8442 | 0.00517 | -0.0976 | 163.2882
3.5 | 0.9231 | 0.00543 | -0.1028 | 170
4 | 0.9942 | 0.00571 | -0.1064 | 174.1156
4.5 | 1.0424 | 0.0062 | -0.105 | 168.129
5 | 1.0856 | 0.00661 | -0.1025 | 164.236
5.5 | 1.1288 | 0.0071 | -0.1 | 158.9859
6 | 1.1709 | 0.00769 | -0.0974 | 152.2627
6.5 | 1.2096 | 0.00846 | -0.0942 | 142.9787
7 | 1.2479 | 0.00922 | -0.091 | 135.3471
7.5 | 1.283 | 0.01011 | -0.0873 | 126.9041
8 | 1.3056 | 0.01157 | -0.0813 | 112.8436
8.5 | 1.3396 | 0.01214 | -0.0773 | 110.346
9 | 1.3746 | 0.01269 | -0.0736 | 108.3215
9.5 | 1.4087 | 0.01338 | -0.07 | 105.284
10 | 1.4445 | 0.01408 | -0.0669 | 102.5923
10.5 | 1.4798 | 0.01486 | -0.064 | 99.5828
11 | 1.5132 | 0.01583 | -0.061 | 95.5907
11.5 | 1.545 | 0.01696 | -0.0581 | 91.0967
12 | 1.5762 | 0.01817 | -0.0554 | 86.7474
12.5 | 1.6061 | 0.01953 | -0.0529 | 82.2376
13 | 1.6315 | 0.02126 | -0.0501 | 76.7404
13.5 | 1.6539 | 0.02332 | -0.0474 | 70.922
14 | 1.6689 | 0.02609 | -0.0445 | 63.967
14.5 | 1.6901 | 0.02848 | -0.0425 | 59.3434
15 | 1.7057 | 0.03146 | -0.0404 | 54.2181
15.5 | 1.7196 | 0.03473 | -0.0387 | 49.5134
16 | 1.7279 | 0.03873 | -0.0371 | 44.614
16.5 | 1.7333 | 0.04322 | -0.0359 | 40.1041
17 | 1.7318 | 0.04868 | -0.035 | 35.5752
17.5 | 1.7261 | 0.05482 | -0.0346 | 31.4867
18 | 1.7163 | 0.06173 | -0.0346 | 27.8033
18.5 | 1.6882 | 0.07112 | -0.0353 | 23.7373
19 | 1.6666 | 0.07987 | -0.0363 | 20.8664
19.5 | 1.6437 | 0.08891 | -0.0376 | 18.4872
20 | 1.6234 | 0.09748 | -0.039 | 16.6537

## 69. Re 4M Mach 0.25 (1)
BIGFOIL.COM POLAR EXPORT
goe591
GOE 591 |  |  |  | Cl Max: | 1.777 | at alpha= | 10.5 | deg
JavaFoil+Calcfoil stall+Eppler ext transition |  |  |  | L/D Max: | 192.521 | at alpha= | 3 | deg
Re: | 4000000 |  |  | Cd Min: | 0.00458 | at alpha= | 1.5 | deg
Mach: | 0.25 |  |  | Cl=0 at alpha= | -5.193 | deg
|  |  |  | @ Cl=0.1, Cd= | 0.0052928
|  |  |  | @ Cl=0.4, Cd= | 0.0059426
|  |  |  | @ Cl=0.6, Cd= | 0.006316
alpha (deg) | Cl | Cd | Cm | Cl/Cd
-17.5 | -0.177 | 0.17977 | -0.032 | -0.982
-17 | -0.228 | 0.17006 | -0.032 | -1.341
-16.5 | -0.272 | 0.15541 | -0.033 | -1.748
-16 | -0.31 | 0.14161 | -0.034 | -2.19
-15.5 | -0.345 | 0.12933 | -0.034 | -2.664
-15 | -0.375 | 0.12116 | -0.035 | -3.093
-14.5 | -0.4 | 0.11118 | -0.035 | -3.602
-14 | -0.421 | 0.10247 | -0.036 | -4.111
-13.5 | -0.437 | 0.09411 | -0.037 | -4.643
-13 | -0.447 | 0.08681 | -0.039 | -5.153
-12.5 | -0.452 | 0.07976 | -0.04 | -5.667
-12 | -0.449 | 0.07477 | -0.038 | -6.006
-11.5 | -0.442 | 0.07056 | -0.039 | -6.258
-11 | -0.428 | 0.06642 | -0.04 | -6.449
-10.5 | -0.41 | 0.06199 | -0.04 | -6.607
-10 | -0.388 | 0.05689 | -0.046 | -6.822
-9.5 | -0.362 | 0.04964 | -0.054 | -7.299
-9 | -0.332 | 0.04125 | -0.061 | -8.058
-8.5 | -0.346 | 0.00783 | -0.087 | -44.187
-8 | -0.3 | 0.0071 | -0.089 | -42.281
-7.5 | -0.251 | 0.00678 | -0.09 | -37.013
-7 | -0.2 | 0.00582 | -0.091 | -34.316
-6.5 | -0.146 | 0.00537 | -0.093 | -27.217
-6 | -0.091 | 0.00566 | -0.094 | -16.129
-5.5 | -0.035 | 0.00557 | -0.095 | -6.337
-5 | 0.022 | 0.00511 | -0.096 | 4.26
-4.5 | 0.08 | 0.00511 | -0.097 | 15.602
-4 | 0.138 | 0.00564 | -0.098 | 24.525
-3.5 | 0.198 | 0.00508 | -0.099 | 38.908
-3 | 0.257 | 0.00506 | -0.1 | 50.824
-2.5 | 0.317 | 0.00513 | -0.102 | 61.796
-2 | 0.377 | 0.00638 | -0.103 | 59.113
-1.5 | 0.438 | 0.00522 | -0.104 | 83.856
-1 | 0.498 | 0.00647 | -0.105 | 77.028
-0.5 | 0.56 | 0.00657 | -0.106 | 85.129
0 | 0.623 | 0.00617 | -0.107 | 101.05
0.5 | 0.684 | 0.00549 | -0.108 | 124.487
1 | 0.744 | 0.00529 | -0.109 | 140.773
1.5 | 0.805 | 0.00458 | -0.11 | 175.639
2 | 0.865 | 0.00574 | -0.111 | 150.801
2.5 | 0.926 | 0.00599 | -0.112 | 154.535
3 | 0.986 | 0.00512 | -0.113 | 192.521
3.5 | 1.047 | 0.00545 | -0.114 | 192.135
4 | 1.107 | 0.00575 | -0.115 | 192.502
4.5 | 1.167 | 0.00776 | -0.116 | 150.271
5 | 1.226 | 0.00823 | -0.117 | 149.071
5.5 | 1.286 | 0.00687 | -0.118 | 186.992
6 | 1.345 | 0.00721 | -0.119 | 186.624
6.5 | 1.404 | 0.0075 | -0.12 | 187.223
7 | 1.462 | 0.01116 | -0.121 | 131.006
7.5 | 1.52 | 0.00919 | -0.122 | 165.291
8 | 1.574 | 0.00964 | -0.123 | 163.309
8.5 | 1.627 | 0.01271 | -0.124 | 128.02
9 | 1.678 | 0.01461 | -0.125 | 114.914
9.5 | 1.718 | 0.01556 | -0.126 | 110.404
10 | 1.751 | 0.01372 | -0.126 | 127.587
10.5 | 1.777 | 0.01467 | -0.127 | 121.117
11 | 1.768 | 0.02 | -0.126 | 88.387
11.5 | 1.759 | 0.02212 | -0.126 | 79.547
12 | 1.749 | 0.02367 | -0.126 | 73.91
12.5 | 1.726 | 0.02586 | -0.126 | 66.737
13 | 1.69 | 0.02855 | -0.126 | 59.202
13.5 | 1.643 | 0.03132 | -0.126 | 52.48
14 | 1.585 | 0.03462 | -0.125 | 45.769
14.5 | 1.512 | 0.03913 | -0.125 | 38.646
15 | 1.431 | 0.04409 | -0.124 | 32.447
15.5 | 1.336 | 0.05081 | -0.123 | 26.292

## 70. Re 4M Mach 0.25 (2)
BIGFOIL.COM POLAR EXPORT
goe591
GOE 591 |  |  |  | Cl Max: | 1.6772 | at alpha= | 15.5 | deg
XFOIL ncrit=9 |  |  |  | L/D Max: | 174.609 | at alpha= | 4 | deg
Re: | 4000000 |  |  | Cd Min: | 0.18763 | at alpha= | -17 | deg
Mach: | 0.25 |  |  | Cl=0 at alpha= | -4.792 | deg
|  |  |  | @ Cl=0.1, Cd= | 0.0067807
|  |  |  | @ Cl=0.4, Cd= | 0.0063534
|  |  |  | @ Cl=0.6, Cd= | 0.006378
alpha (deg) | Cl | Cd | Cm | Cl/Cd
-17 | -0.4255 | 0.18763 | -0.0167 | -2.2678
-16.5 | -0.409 | 0.18197 | -0.0194 | -2.2476
-16 | -0.3947 | 0.17556 | -0.022 | -2.2482
-15.5 | -0.3798 | 0.16985 | -0.0243 | -2.2361
-15 | -0.3711 | 0.1622 | -0.0266 | -2.2879
-14 | -0.3755 | 0.14148 | -0.0321 | -2.6541
-13.5 | -0.3602 | 0.13728 | -0.033 | -2.6238
-12 | -0.758 | 0.02017 | -0.1339 | -37.5806
-11.5 | -0.7286 | 0.01573 | -0.1317 | -46.3191
-11 | -0.687 | 0.01371 | -0.1284 | -50.1094
-10.5 | -0.6418 | 0.01238 | -0.125 | -51.8417
-9.5 | -0.5406 | 0.01043 | -0.1198 | -51.8313
-9 | -0.485 | 0.00982 | -0.118 | -49.389
-8.5 | -0.4286 | 0.00921 | -0.1165 | -46.5364
-8 | -0.3705 | 0.00886 | -0.1153 | -41.8172
-7.5 | -0.3131 | 0.00843 | -0.1141 | -37.1412
-7 | -0.2546 | 0.00819 | -0.1131 | -31.0867
-6.5 | -0.1962 | 0.00797 | -0.1122 | -24.6173
-6 | -0.1374 | 0.00785 | -0.1115 | -17.5032
-5.5 | -0.0812 | 0.00737 | -0.1105 | -11.0176
-5 | -0.0238 | 0.00712 | -0.1097 | -3.3427
-4.5 | 0.0334 | 0.00693 | -0.1089 | 4.8196
-4 | 0.0908 | 0.0068 | -0.1083 | 13.3529
-3.5 | 0.1481 | 0.00668 | -0.1077 | 22.1707
-3 | 0.2043 | 0.00653 | -0.107 | 31.2864
-2.5 | 0.2607 | 0.00636 | -0.1063 | 40.9906
-2 | 0.317 | 0.00632 | -0.1056 | 50.1582
-1.5 | 0.3733 | 0.00632 | -0.105 | 59.0665
-1 | 0.4292 | 0.00639 | -0.1044 | 67.1674
-0.5 | 0.4853 | 0.0064 | -0.1038 | 75.8281
0 | 0.5408 | 0.00633 | -0.1032 | 85.4344
0.5 | 0.5973 | 0.00638 | -0.1028 | 93.6207
1 | 0.6526 | 0.00634 | -0.1022 | 102.9338
1.5 | 0.7085 | 0.00633 | -0.1017 | 111.9273
2 | 0.7635 | 0.00626 | -0.1011 | 121.9649
2.5 | 0.8093 | 0.00555 | -0.0989 | 145.8198
3 | 0.8698 | 0.00529 | -0.0994 | 164.4234
3.5 | 0.9524 | 0.00556 | -0.1049 | 171.295
4 | 1.0267 | 0.00588 | -0.1086 | 174.6088
4.5 | 1.0704 | 0.0064 | -0.1057 | 167.25
5 | 1.1146 | 0.00685 | -0.1028 | 162.7153
5.5 | 1.1595 | 0.00735 | -0.1001 | 157.7551
6 | 1.2029 | 0.00794 | -0.0972 | 151.4987
6.5 | 1.2384 | 0.00888 | -0.0928 | 139.4595
7 | 1.279 | 0.00955 | -0.0894 | 133.9267
7.5 | 1.3044 | 0.01082 | -0.0833 | 120.5545
8 | 1.3214 | 0.01206 | -0.0755 | 109.5688
8.5 | 1.3578 | 0.01274 | -0.0715 | 106.5777
9 | 1.3958 | 0.01346 | -0.068 | 103.6999
9.5 | 1.4316 | 0.01436 | -0.0644 | 99.6936
10 | 1.4688 | 0.01528 | -0.0612 | 96.1257
10.5 | 1.5038 | 0.0164 | -0.0581 | 91.6951
11 | 1.5329 | 0.01795 | -0.0544 | 85.3983
11.5 | 1.5653 | 0.0194 | -0.0515 | 80.6856
12 | 1.593 | 0.02126 | -0.0484 | 74.9294
12.5 | 1.6187 | 0.02339 | -0.0456 | 69.2048
13 | 1.6346 | 0.02641 | -0.0424 | 61.8932
13.5 | 1.649 | 0.02971 | -0.0396 | 55.5032
14 | 1.6608 | 0.03345 | -0.0372 | 49.6502
14.5 | 1.6723 | 0.03745 | -0.0353 | 44.6542
15 | 1.6738 | 0.04262 | -0.0336 | 39.2726
15.5 | 1.6772 | 0.04791 | -0.0326 | 35.0073
16 | 1.6718 | 0.05433 | -0.032 | 30.7712
16.5 | 1.6622 | 0.0615 | -0.0319 | 27.0276
17 | 1.6387 | 0.07045 | -0.0325 | 23.2605
17.5 | 1.6048 | 0.08092 | -0.0338 | 19.8319
18 | 1.5824 | 0.0901 | -0.0351 | 17.5627
18.5 | 1.5446 | 0.10117 | -0.0371 | 15.2674
19 | 1.5094 | 0.11235 | -0.0397 | 13.4348
19.5 | 1.4795 | 0.1238 | -0.0438 | 11.9507
20 | 1.4613 | 0.1343 | -0.0485 | 10.8809

## 71. Re 4M Mach 0.50 (1)
BIGFOIL.COM POLAR EXPORT
goe591
GOE 591 |  |  |  | Cl Max: | 1.766 | at alpha= | 9 | deg
JavaFoil+Calcfoil stall+Eppler ext transition |  |  |  | L/D Max: | 191.26 | at alpha= | 2.5 | deg
Re: | 4000000 |  |  | Cd Min: | 0.00492 | at alpha= | 1.5 | deg
Mach: | 0.5 |  |  | Cl=0 at alpha= | -5.1936 | deg
|  |  |  | @ Cl=0.1, Cd= | 0.0056936
|  |  |  | @ Cl=0.4, Cd= | 0.0058949
|  |  |  | @ Cl=0.6, Cd= | 0.0068574
alpha (deg) | Cl | Cd | Cm | Cl/Cd
-20 | -0.75 | 0.1549 | -0.04 | -4.842
-19.5 | -0.726 | 0.14685 | -0.041 | -4.946
-19 | -0.702 | 0.14467 | -0.042 | -4.855
-18.5 | -0.678 | 0.13793 | -0.042 | -4.917
-18 | -0.655 | 0.14623 | -0.044 | -4.478
-17.5 | -0.63 | 0.13932 | -0.045 | -4.525
-17 | -0.606 | 0.13232 | -0.045 | -4.577
-16.5 | -0.581 | 0.12365 | -0.045 | -4.698
-16 | -0.556 | 0.11689 | -0.045 | -4.753
-15.5 | -0.53 | 0.11474 | -0.045 | -4.62
-15 | -0.505 | 0.11056 | -0.045 | -4.569
-14.5 | -0.48 | 0.10667 | -0.045 | -4.502
-14 | -0.455 | 0.1016 | -0.046 | -4.48
-13.5 | -0.43 | 0.09836 | -0.046 | -4.372
-13 | -0.405 | 0.09469 | -0.047 | -4.275
-12.5 | -0.38 | 0.09364 | -0.047 | -4.054
-12 | -0.353 | 0.08983 | -0.045 | -3.932
-11.5 | -0.328 | 0.07958 | -0.046 | -4.123
-11 | -0.303 | 0.07448 | -0.047 | -4.065
-10.5 | -0.277 | 0.06734 | -0.048 | -4.119
-10 | -0.252 | 0.06282 | -0.05 | -4.01
-9.5 | -0.226 | 0.05905 | -0.051 | -3.831
-9 | -0.2 | 0.05467 | -0.052 | -3.667
-8.5 | -0.175 | 0.05095 | -0.054 | -3.427
-8 | -0.148 | 0.07171 | -0.047 | -2.059
-7.5 | -0.18 | 0.04799 | -0.048 | -3.749
-7 | -0.158 | 0.04365 | -0.048 | -3.63
-6.5 | -0.122 | 0.04129 | -0.049 | -2.95
-6 | -0.096 | 0.00684 | -0.104 | -14.046
-5.5 | -0.038 | 0.00578 | -0.106 | -6.557
-5 | 0.024 | 0.0058 | -0.107 | 4.079
-4.5 | 0.087 | 0.0058 | -0.108 | 15.064
-4 | 0.153 | 0.00526 | -0.11 | 29.017
-3.5 | 0.219 | 0.00526 | -0.111 | 41.588
-3 | 0.286 | 0.00526 | -0.112 | 54.285
-2.5 | 0.353 | 0.00604 | -0.113 | 58.484
-2 | 0.421 | 0.00583 | -0.115 | 72.142
-1.5 | 0.489 | 0.00537 | -0.116 | 91.031
-1 | 0.556 | 0.0068 | -0.117 | 81.767
-0.5 | 0.625 | 0.00689 | -0.118 | 90.814
0 | 0.696 | 0.00692 | -0.12 | 100.576
0.5 | 0.764 | 0.00668 | -0.121 | 114.307
1 | 0.831 | 0.00581 | -0.122 | 142.926
1.5 | 0.898 | 0.00492 | -0.123 | 182.543
2 | 0.966 | 0.00506 | -0.124 | 190.939
2.5 | 1.033 | 0.0054 | -0.125 | 191.26
3 | 1.1 | 0.00733 | -0.127 | 150.077
3.5 | 1.167 | 0.0063 | -0.128 | 185.119
4 | 1.233 | 0.00673 | -0.129 | 183.188
4.5 | 1.298 | 0.00926 | -0.13 | 140.279
5 | 1.363 | 0.0077 | -0.131 | 177.016
5.5 | 1.428 | 0.01208 | -0.132 | 118.166
6 | 1.492 | 0.00992 | -0.133 | 150.351
6.5 | 1.554 | 0.01034 | -0.134 | 150.274
7 | 1.616 | 0.01092 | -0.135 | 148.04
7.5 | 1.676 | 0.01486 | -0.136 | 112.749
8 | 1.727 | 0.0122 | -0.137 | 141.517
8.5 | 1.739 | 0.0193 | -0.136 | 90.077
9 | 1.766 | 0.02118 | -0.136 | 83.387
9.5 | 1.741 | 0.02402 | -0.136 | 72.471
10 | 1.646 | 0.02927 | -0.135 | 56.232
10.5 | 1.136 | 0.04154 | -0.131 | 27.349
11 | 1.011 | 0.04994 | -0.129 | 20.25
11.5 | 1.024 | 0.0603 | -0.126 | 16.977
12 | 1.026 | 0.06852 | -0.12 | 14.972
12.5 | 1.07 | 0.06994 | -0.124 | 15.301
13 | 1.054 | 0.08957 | -0.111 | 11.772
13.5 | 1.124 | 0.07611 | -0.124 | 14.768
14 | 1.15 | 0.08359 | -0.123 | 13.753

## 72. Re 4M Mach 0.50 (2)
BIGFOIL.COM POLAR EXPORT
goe591
GOE 591 |  |  |  | Cl Max: | 1.5533 | at alpha= | 10.5 | deg
XFOIL ncrit=9 |  |  |  | L/D Max: | 171.844 | at alpha= | 3.5 | deg
Re: | 4000000 |  |  | Cd Min: | 0.24862 | at alpha= | -20 | deg
Mach: | 0.5 |  |  | Cl=0 at alpha= | -4.7104 | deg
|  |  |  | @ Cl=0.1, Cd= | 0.0078763
|  |  |  | @ Cl=0.4, Cd= | 0.0067067
|  |  |  | @ Cl=0.6, Cd= | 0.0067355
alpha (deg) | Cl | Cd | Cm | Cl/Cd
-20 | -0.5433 | 0.24862 | 0.0042 | -2.1853
-19.5 | -0.522 | 0.24062 | -0.0002 | -2.1694
-19 | -0.5012 | 0.2327 | -0.0043 | -2.1538
-18.5 | -0.4806 | 0.22492 | -0.0083 | -2.1368
-18 | -0.4611 | 0.21751 | -0.0122 | -2.1199
-17.5 | -0.4397 | 0.21133 | -0.0157 | -2.0806
-17 | -0.4197 | 0.20422 | -0.0192 | -2.0551
-16.5 | -0.4006 | 0.19652 | -0.0224 | -2.0385
-16 | -0.3859 | 0.18825 | -0.0253 | -2.0499
-15.5 | -0.3688 | 0.18157 | -0.0278 | -2.0312
-15 | -0.3541 | 0.17425 | -0.0301 | -2.0321
-14.5 | -0.3387 | 0.16773 | -0.0321 | -2.0193
-14 | -0.3265 | 0.16079 | -0.0337 | -2.0306
-13.5 | -0.3042 | 0.15164 | -0.0395 | -2.0061
-13 | -0.2812 | 0.14196 | -0.0461 | -1.9808
-12.5 | -0.257 | 0.13298 | -0.0529 | -1.9326
-12 | -0.2352 | 0.12569 | -0.0573 | -1.8713
-11.5 | -0.2088 | 0.11779 | -0.0636 | -1.7726
-11 | -0.1827 | 0.10694 | -0.0737 | -1.7084
-10.5 | -0.1305 | 0.09727 | -0.0886 | -1.3416
-10 | -0.0761 | 0.08585 | -0.1074 | -0.88643
-9.5 | -0.0716 | 0.07755 | -0.1124 | -0.92328
-9 | -0.0569 | 0.07196 | -0.1152 | -0.79072
-8.5 | -0.05 | 0.06555 | -0.1182 | -0.76278
-8 | -0.061 | 0.05746 | -0.1222 | -1.0616
-7.5 | -0.0907 | 0.04992 | -0.1248 | -1.8169
-7 | -0.0991 | 0.04166 | -0.1311 | -2.3788
-6.5 | -0.0962 | 0.0327 | -0.1357 | -2.9419
-6 | -0.1229 | 0.01757 | -0.137 | -6.9949
-5.5 | -0.0944 | 0.01162 | -0.1329 | -8.1239
-5 | -0.0362 | 0.00964 | -0.1296 | -3.7552
-4.5 | 0.0263 | 0.00844 | -0.1267 | 3.1161
-4 | 0.092 | 0.00793 | -0.1244 | 11.6015
-3.5 | 0.1575 | 0.00749 | -0.1225 | 21.028
-3 | 0.2224 | 0.0072 | -0.1206 | 30.8889
-2.5 | 0.2874 | 0.00705 | -0.1191 | 40.766
-2 | 0.351 | 0.00676 | -0.1176 | 51.9231
-1.5 | 0.4153 | 0.00669 | -0.1163 | 62.0777
-1 | 0.4791 | 0.0067 | -0.1151 | 71.5075
-0.5 | 0.5427 | 0.00674 | -0.114 | 80.5193
0.5 | 0.6692 | 0.00673 | -0.1118 | 99.4354
1 | 0.7331 | 0.00679 | -0.1109 | 107.9676
1.5 | 0.7951 | 0.00675 | -0.1097 | 117.7926
2 | 0.8581 | 0.00681 | -0.1085 | 126.0059
2.5 | 0.9167 | 0.00659 | -0.1067 | 139.1047
3 | 0.9793 | 0.00581 | -0.1058 | 168.5542
3.5 | 1.0809 | 0.00629 | -0.1127 | 171.8442
4.5 | 1.1862 | 0.00726 | -0.1056 | 163.3884
5 | 1.2312 | 0.00789 | -0.1004 | 156.0456
5.5 | 1.2738 | 0.00843 | -0.0946 | 151.1032
6 | 1.3084 | 0.00923 | -0.0874 | 141.7551
6.5 | 1.3348 | 0.01052 | -0.0794 | 126.8821
7 | 1.3771 | 0.01149 | -0.0741 | 119.852
7.5 | 1.389 | 0.0139 | -0.0656 | 99.9281
8 | 1.4108 | 0.01631 | -0.0591 | 86.4991
8.5 | 1.4498 | 0.01816 | -0.0549 | 79.8348
9 | 1.4845 | 0.02047 | -0.0508 | 72.5208
9.5 | 1.5132 | 0.02338 | -0.0467 | 64.722
10 | 1.5372 | 0.02682 | -0.0428 | 57.3154
10.5 | 1.5533 | 0.03105 | -0.0391 | 50.0258
11 | 1.5531 | 0.03682 | -0.0358 | 42.1809
11.5 | 1.5444 | 0.04372 | -0.0334 | 35.3248
12 | 1.5265 | 0.05178 | -0.032 | 29.4805
12.5 | 1.4999 | 0.06097 | -0.0315 | 24.6006
13 | 1.4645 | 0.07125 | -0.032 | 20.5544
13.5 | 1.4295 | 0.08179 | -0.0331 | 17.4777
14 | 1.3942 | 0.09249 | -0.0345 | 15.0741
14.5 | 1.3617 | 0.10321 | -0.0365 | 13.1935
15 | 1.3328 | 0.11449 | -0.0399 | 11.6412
15.5 | 1.3102 | 0.12587 | -0.0443 | 10.4092

## 73. Re 5M Mach 0.00 (1)
BIGFOIL.COM POLAR EXPORT
goe591
GOE 591 |  |  |  | Cl Max: | 1.814 | at alpha= | 12 | deg
JavaFoil+Calcfoil stall+Eppler ext transition |  |  |  | L/D Max: | 191.493 | at alpha= | 5.5 | deg
Re: | 5000000 |  |  | Cd Min: | 0.00445 | at alpha= | 1.5 | deg
Mach: | 0 |  |  | Cl=0 at alpha= | -5.1909 | deg
|  |  |  | @ Cl=0.1, Cd= | 0.0050219
|  |  |  | @ Cl=0.4, Cd= | 0.0053031
|  |  |  | @ Cl=0.6, Cd= | 0.0059493
alpha (deg) | Cl | Cd | Cm | Cl/Cd
-20 | -0.454 | 0.17328 | -0.029 | -2.621
-19.5 | -0.467 | 0.16462 | -0.03 | -2.839
-19 | -0.48 | 0.15797 | -0.03 | -3.039
-18.5 | -0.493 | 0.14793 | -0.032 | -3.331
-18 | -0.504 | 0.14245 | -0.033 | -3.539
-17.5 | -0.514 | 0.13569 | -0.033 | -3.79
-17 | -0.523 | 0.12655 | -0.034 | -4.136
-16.5 | -0.531 | 0.1193 | -0.035 | -4.454
-16 | -0.538 | 0.113 | -0.036 | -4.758
-15.5 | -0.542 | 0.10551 | -0.038 | -5.138
-15 | -0.544 | 0.09894 | -0.039 | -5.495
-14.5 | -0.544 | 0.09194 | -0.041 | -5.917
-14 | -0.54 | 0.08636 | -0.042 | -6.257
-13.5 | -0.535 | 0.07982 | -0.044 | -6.699
-13 | -0.524 | 0.07508 | -0.044 | -6.984
-12.5 | -0.512 | 0.06967 | -0.046 | -7.352
-12 | -0.497 | 0.06476 | -0.048 | -7.67
-11.5 | -0.48 | 0.05814 | -0.052 | -8.252
-11 | -0.462 | 0.04949 | -0.057 | -9.338
-10.5 | -0.453 | 0.03174 | -0.066 | -14.276
-10 | -0.425 | 0.02773 | -0.069 | -15.336
-9.5 | -0.436 | 0.00733 | -0.082 | -59.403
-9 | -0.391 | 0.0071 | -0.084 | -55.094
-8.5 | -0.345 | 0.00673 | -0.085 | -51.243
-8 | -0.297 | 0.00659 | -0.086 | -45.076
-7.5 | -0.247 | 0.00526 | -0.087 | -46.94
-7 | -0.196 | 0.00565 | -0.088 | -34.644
-6.5 | -0.143 | 0.00526 | -0.09 | -27.171
-6 | -0.089 | 0.00518 | -0.091 | -17.214
-5.5 | -0.034 | 0.00502 | -0.092 | -6.844
-5 | 0.021 | 0.00504 | -0.093 | 4.205
-4.5 | 0.077 | 0.00503 | -0.094 | 15.392
-4 | 0.134 | 0.00501 | -0.095 | 26.786
-3.5 | 0.192 | 0.00552 | -0.096 | 34.718
-3 | 0.249 | 0.00563 | -0.097 | 44.321
-2.5 | 0.307 | 0.00507 | -0.098 | 60.573
-2 | 0.366 | 0.00552 | -0.099 | 66.213
-1.5 | 0.424 | 0.00515 | -0.1 | 82.345
-1 | 0.483 | 0.00622 | -0.102 | 77.548
-0.5 | 0.542 | 0.00623 | -0.103 | 86.957
0 | 0.604 | 0.00593 | -0.104 | 101.821
0.5 | 0.662 | 0.00607 | -0.105 | 109.151
1 | 0.721 | 0.00513 | -0.106 | 140.508
1.5 | 0.78 | 0.00445 | -0.107 | 175.123
2 | 0.838 | 0.00547 | -0.108 | 153.201
2.5 | 0.897 | 0.0048 | -0.109 | 186.721
3 | 0.956 | 0.0061 | -0.11 | 156.724
3.5 | 1.014 | 0.00531 | -0.111 | 191.116
4 | 1.072 | 0.00561 | -0.112 | 191.201
4.5 | 1.131 | 0.006 | -0.113 | 188.277
5 | 1.189 | 0.00621 | -0.114 | 191.292
5.5 | 1.246 | 0.00651 | -0.115 | 191.493
6 | 1.304 | 0.00835 | -0.115 | 156.241
6.5 | 1.361 | 0.00982 | -0.116 | 138.663
7 | 1.418 | 0.00826 | -0.117 | 171.82
7.5 | 1.475 | 0.00858 | -0.118 | 171.869
8 | 1.529 | 0.00888 | -0.119 | 172.233
8.5 | 1.582 | 0.01147 | -0.12 | 137.916
9 | 1.633 | 0.01308 | -0.121 | 124.86
9.5 | 1.676 | 0.01385 | -0.122 | 120.988
10 | 1.714 | 0.01456 | -0.122 | 117.709
10.5 | 1.748 | 0.01307 | -0.123 | 133.733
11 | 1.776 | 0.01637 | -0.124 | 108.503
11.5 | 1.798 | 0.01826 | -0.125 | 98.485
12 | 1.814 | 0.01926 | -0.126 | 94.197
12.5 | 1.796 | 0.02078 | -0.124 | 86.426
13 | 1.784 | 0.02245 | -0.124 | 79.493
13.5 | 1.772 | 0.02416 | -0.124 | 73.315
14 | 1.752 | 0.02619 | -0.124 | 66.91
14.5 | 1.726 | 0.02846 | -0.124 | 60.649
15 | 1.696 | 0.03071 | -0.124 | 55.231
15.5 | 1.658 | 0.03425 | -0.124 | 48.423
16 | 1.618 | 0.03757 | -0.123 | 43.057
16.5 | 1.572 | 0.04112 | -0.123 | 38.242
17 | 1.524 | 0.04564 | -0.123 | 33.392

## 74. Re 5M Mach 0.00 (2)
BIGFOIL.COM POLAR EXPORT
goe591
GOE 591 |  |  |  | Cl Max: | 1.7771 | at alpha= | 16.5 | deg
XFOIL ncrit=9 |  |  |  | L/D Max: | 175.64 | at alpha= | 4 | deg
Re: | 5000000 |  |  | Cd Min: | 0.08186 | at alpha= | 20 | deg
Mach: | 0 |  |  | Cl=0 at alpha= | -4.808 | deg
|  |  |  | @ Cl=0.1, Cd= | 0.0062837
|  |  |  | @ Cl=0.4, Cd= | 0.0061214
|  |  |  | @ Cl=0.6, Cd= | 0.0061179
alpha (deg) | Cl | Cd | Cm | Cl/Cd
-17 | -1.2244 | 0.0326 | -0.1054 | -37.5583
-16.5 | -1.2105 | 0.0253 | -0.11 | -47.8458
-16 | -1.1724 | 0.02157 | -0.1119 | -54.3533
-15.5 | -1.1306 | 0.0193 | -0.112 | -58.5803
-15 | -1.0823 | 0.01756 | -0.1125 | -61.6344
-14.5 | -1.0271 | 0.01611 | -0.1138 | -63.7554
-14 | -0.9663 | 0.01486 | -0.1161 | -65.0269
-13.5 | -0.9122 | 0.01387 | -0.1165 | -65.7678
-13 | -0.858 | 0.01251 | -0.1172 | -68.5851
-12.5 | -0.8083 | 0.0116 | -0.1164 | -69.681
-12 | -0.7593 | 0.01089 | -0.1153 | -69.7245
-11.5 | -0.7099 | 0.01034 | -0.1141 | -68.6557
-11 | -0.6631 | 0.00977 | -0.1123 | -67.871
-10.5 | -0.6147 | 0.0093 | -0.1108 | -66.0968
-10 | -0.5638 | 0.00894 | -0.1097 | -63.0649
-9.5 | -0.5118 | 0.00852 | -0.1088 | -60.0704
-9 | -0.4584 | 0.00821 | -0.1082 | -55.8343
-8.5 | -0.4042 | 0.00796 | -0.1077 | -50.7789
-8 | -0.3503 | 0.00765 | -0.1072 | -45.7908
-7.5 | -0.2959 | 0.0074 | -0.1067 | -39.9865
-7 | -0.2407 | 0.00724 | -0.1064 | -33.2459
-6.5 | -0.1855 | 0.00708 | -0.106 | -26.2006
-6 | -0.1301 | 0.007 | -0.1057 | -18.5857
-5.5 | -0.076 | 0.00667 | -0.1052 | -11.3943
-5 | -0.0212 | 0.00649 | -0.1048 | -3.2666
-4.5 | 0.034 | 0.00637 | -0.1045 | 5.3375
-4 | 0.0888 | 0.0063 | -0.1041 | 14.0952
-3.5 | 0.1438 | 0.00622 | -0.1037 | 23.119
-3 | 0.1987 | 0.00619 | -0.1034 | 32.1002
-2.5 | 0.253 | 0.00607 | -0.1029 | 41.6804
-2 | 0.307 | 0.00605 | -0.1023 | 50.7438
-1.5 | 0.3609 | 0.0061 | -0.1018 | 59.1639
-1 | 0.4156 | 0.00613 | -0.1015 | 67.7977
-0.5 | 0.4699 | 0.00616 | -0.1011 | 76.2825
0 | 0.5236 | 0.00608 | -0.1006 | 86.1184
0.5 | 0.5782 | 0.00613 | -0.1003 | 94.323
1 | 0.6322 | 0.0061 | -0.0999 | 103.6393
1.5 | 0.6862 | 0.00608 | -0.0996 | 112.8618
2 | 0.7404 | 0.00606 | -0.0993 | 122.1782
2.5 | 0.7908 | 0.00576 | -0.0985 | 137.2917
3 | 0.8281 | 0.005 | -0.0947 | 165.62
3.5 | 0.9081 | 0.00519 | -0.1003 | 174.9711
4 | 0.9748 | 0.00555 | -0.103 | 175.6396
4.5 | 1.0395 | 0.00611 | -0.1055 | 170.1309
5 | 1.0822 | 0.00651 | -0.1029 | 166.2366
5.5 | 1.1247 | 0.007 | -0.1004 | 160.6714
6 | 1.1668 | 0.00758 | -0.0979 | 153.9314
6.5 | 1.2048 | 0.00839 | -0.0947 | 143.5995
7 | 1.2474 | 0.00894 | -0.0924 | 139.5302
7.5 | 1.2787 | 0.01005 | -0.088 | 127.2338
8 | 1.3103 | 0.01108 | -0.0838 | 118.2581
8.5 | 1.3509 | 0.01159 | -0.0812 | 116.5574
9 | 1.3854 | 0.0121 | -0.0775 | 114.4959
9.5 | 1.4199 | 0.01268 | -0.0739 | 111.9795
10 | 1.4565 | 0.01327 | -0.0709 | 109.7589
10.5 | 1.4927 | 0.01398 | -0.0681 | 106.774
11 | 1.5267 | 0.01486 | -0.0653 | 102.7389
11.5 | 1.5623 | 0.01569 | -0.0629 | 99.573
12 | 1.5949 | 0.0167 | -0.0602 | 95.503
12.5 | 1.6256 | 0.01787 | -0.0575 | 90.9681
13 | 1.6494 | 0.01954 | -0.0543 | 84.4115
13.5 | 1.6758 | 0.02113 | -0.0517 | 79.309
14 | 1.7003 | 0.02294 | -0.0493 | 74.1194
14.5 | 1.7231 | 0.02497 | -0.0471 | 69.0068
15 | 1.7415 | 0.02744 | -0.0448 | 63.4657
15.5 | 1.7576 | 0.03023 | -0.0427 | 58.1409
16 | 1.7691 | 0.03355 | -0.0408 | 52.7303
16.5 | 1.7771 | 0.03742 | -0.0391 | 47.4906
17 | 1.7716 | 0.04285 | -0.0374 | 41.3442
17.5 | 1.7758 | 0.0476 | -0.0366 | 37.3067
18 | 1.7718 | 0.05343 | -0.0362 | 33.1611
18.5 | 1.7706 | 0.05918 | -0.0362 | 29.9189
19 | 1.7587 | 0.06632 | -0.0365 | 26.5184
19.5 | 1.7443 | 0.074 | -0.0372 | 23.5716
20 | 1.7286 | 0.08186 | -0.0382 | 21.1165

## 75. Re 5M Mach 0.10 (1)
BIGFOIL.COM POLAR EXPORT
goe591
GOE 591 |  |  |  | Cl Max: | 1.814 | at alpha= | 12 | deg
JavaFoil+Calcfoil stall+Eppler ext transition |  |  |  | L/D Max: | 191.51 | at alpha= | 5.5 | deg
Re: | 5000000 |  |  | Cd Min: | 0.00448 | at alpha= | 1.5 | deg
Mach: | 0.1 |  |  | Cl=0 at alpha= | -5.1875 | deg
|  |  |  | @ Cl=0.1, Cd= | 0.0049761
|  |  |  | @ Cl=0.4, Cd= | 0.005373
|  |  |  | @ Cl=0.6, Cd= | 0.006015
alpha (deg) | Cl | Cd | Cm | Cl/Cd
-19.5 | -0.426 | 0.16949 | -0.03 | -2.516
-19 | -0.442 | 0.16347 | -0.03 | -2.701
-18.5 | -0.456 | 0.15394 | -0.031 | -2.963
-18 | -0.47 | 0.14481 | -0.032 | -3.247
-17.5 | -0.483 | 0.1368 | -0.032 | -3.532
-17 | -0.495 | 0.13049 | -0.033 | -3.796
-16.5 | -0.506 | 0.12286 | -0.034 | -4.118
-16 | -0.515 | 0.11567 | -0.035 | -4.45
-15.5 | -0.522 | 0.10741 | -0.037 | -4.86
-15 | -0.527 | 0.10017 | -0.039 | -5.259
-14.5 | -0.528 | 0.09463 | -0.039 | -5.583
-14 | -0.528 | 0.08809 | -0.041 | -5.99
-13.5 | -0.524 | 0.08192 | -0.043 | -6.396
-13 | -0.517 | 0.07519 | -0.045 | -6.881
-12.5 | -0.505 | 0.07107 | -0.045 | -7.112
-12 | -0.492 | 0.06597 | -0.047 | -7.453
-11.5 | -0.475 | 0.06021 | -0.05 | -7.889
-11 | -0.458 | 0.05223 | -0.055 | -8.762
-10.5 | -0.441 | 0.0408 | -0.062 | -10.801
-10 | -0.466 | 0.00959 | -0.08 | -48.634
-9.5 | -0.436 | 0.0075 | -0.083 | -58.059
-9 | -0.392 | 0.00697 | -0.084 | -56.267
-8.5 | -0.346 | 0.00678 | -0.085 | -51.003
-8 | -0.298 | 0.00661 | -0.087 | -45.054
-7.5 | -0.248 | 0.0056 | -0.088 | -44.261
-7 | -0.196 | 0.00568 | -0.089 | -34.553
-6.5 | -0.143 | 0.00553 | -0.09 | -25.952
-6 | -0.089 | 0.0051 | -0.091 | -17.544
-5.5 | -0.035 | 0.00508 | -0.092 | -6.798
-5 | 0.021 | 0.00509 | -0.093 | 4.177
-4.5 | 0.078 | 0.00498 | -0.094 | 15.605
-4 | 0.135 | 0.00497 | -0.096 | 27.161
-3.5 | 0.193 | 0.00559 | -0.097 | 34.441
-3 | 0.251 | 0.00504 | -0.098 | 49.752
-2.5 | 0.309 | 0.00512 | -0.099 | 60.331
-2 | 0.367 | 0.00558 | -0.1 | 65.771
-1.5 | 0.426 | 0.00521 | -0.101 | 81.783
-1 | 0.485 | 0.0062 | -0.102 | 78.274
-0.5 | 0.545 | 0.00629 | -0.103 | 86.562
0 | 0.607 | 0.00598 | -0.104 | 101.459
0.5 | 0.666 | 0.00612 | -0.105 | 108.758
1 | 0.724 | 0.00517 | -0.106 | 140.119
1.5 | 0.783 | 0.00448 | -0.107 | 174.858
2 | 0.842 | 0.00548 | -0.108 | 153.593
2.5 | 0.901 | 0.00476 | -0.109 | 189.214
3 | 0.96 | 0.00612 | -0.11 | 156.858
3.5 | 1.019 | 0.00534 | -0.111 | 190.825
4 | 1.078 | 0.00564 | -0.112 | 190.925
4.5 | 1.136 | 0.00599 | -0.113 | 189.531
5 | 1.194 | 0.00625 | -0.114 | 190.976
5.5 | 1.252 | 0.00654 | -0.115 | 191.51
6 | 1.31 | 0.0084 | -0.116 | 155.96
6.5 | 1.368 | 0.0099 | -0.117 | 138.167
7 | 1.425 | 0.00831 | -0.118 | 171.427
7.5 | 1.482 | 0.0086 | -0.119 | 172.248
8 | 1.536 | 0.00894 | -0.12 | 171.732
8.5 | 1.589 | 0.01157 | -0.121 | 137.282
9 | 1.64 | 0.01328 | -0.121 | 123.543
9.5 | 1.683 | 0.01399 | -0.122 | 120.295
10 | 1.72 | 0.01255 | -0.123 | 137.063
10.5 | 1.753 | 0.01319 | -0.124 | 132.843
11 | 1.78 | 0.01669 | -0.125 | 106.605
11.5 | 1.8 | 0.01855 | -0.125 | 97.042
12 | 1.814 | 0.01959 | -0.126 | 92.604
12.5 | 1.784 | 0.02134 | -0.124 | 83.608
13 | 1.775 | 0.02303 | -0.124 | 77.07
13.5 | 1.758 | 0.02489 | -0.124 | 70.639
14 | 1.735 | 0.02706 | -0.124 | 64.121
14.5 | 1.704 | 0.02949 | -0.124 | 57.789
15 | 1.669 | 0.03186 | -0.124 | 52.402
15.5 | 1.625 | 0.03569 | -0.124 | 45.543
16 | 1.578 | 0.03929 | -0.124 | 40.166
16.5 | 1.526 | 0.04349 | -0.123 | 35.094
17 | 1.471 | 0.04821 | -0.123 | 30.517

## 76. Re 5M Mach 0.10 (2)
BIGFOIL.COM POLAR EXPORT
goe591
GOE 591 |  |  |  | Cl Max: | 1.7677 | at alpha= | 16.5 | deg
XFOIL ncrit=9 |  |  |  | L/D Max: | 175.717 | at alpha= | 4 | deg
Re: | 5000000 |  |  | Cd Min: | 0.20011 | at alpha= | -18 | deg
Mach: | 0.1 |  |  | Cl=0 at alpha= | -4.8036 | deg
|  |  |  | @ Cl=0.1, Cd= | 0.006304
|  |  |  | @ Cl=0.4, Cd= | 0.0061303
|  |  |  | @ Cl=0.6, Cd= | 0.0061314
alpha (deg) | Cl | Cd | Cm | Cl/Cd
-20 | -0.3296 | 0.18968 | -0.0144 | -1.7377
-19.5 | -0.317 | 0.1842 | -0.018 | -1.721
-19 | -0.3047 | 0.17908 | -0.0213 | -1.7015
-18.5 | -0.2934 | 0.17407 | -0.0245 | -1.6855
-18 | -0.453 | 0.20011 | -0.0095 | -2.2638
-16 | -1.153 | 0.02837 | -0.1128 | -40.6415
-15 | -1.0866 | 0.01986 | -0.1156 | -54.713
-14.5 | -1.0361 | 0.0177 | -0.1166 | -58.5367
-14 | -0.9766 | 0.01596 | -0.1186 | -61.1905
-13 | -0.8624 | 0.01347 | -0.1204 | -64.0238
-12.5 | -0.8144 | 0.01224 | -0.1192 | -66.5359
-12 | -0.7663 | 0.01132 | -0.1177 | -67.6943
-11.5 | -0.7171 | 0.01063 | -0.1162 | -67.46
-11 | -0.6689 | 0.01015 | -0.1143 | -65.9015
-10.5 | -0.6209 | 0.00953 | -0.1125 | -65.1522
-10 | -0.5698 | 0.00909 | -0.1113 | -62.6843
-9.5 | -0.517 | 0.00869 | -0.1103 | -59.4937
-9 | -0.4632 | 0.00831 | -0.1095 | -55.7401
-8.5 | -0.4085 | 0.00803 | -0.1089 | -50.8717
-8 | -0.3533 | 0.00781 | -0.1084 | -45.2369
-7.5 | -0.2989 | 0.00746 | -0.1077 | -40.067
-7 | -0.2433 | 0.00729 | -0.1073 | -33.3745
-6.5 | -0.1876 | 0.00712 | -0.1069 | -26.3483
-6 | -0.1316 | 0.00703 | -0.1065 | -18.7198
-5.5 | -0.0768 | 0.00674 | -0.106 | -11.3947
-5 | -0.0218 | 0.00652 | -0.1055 | -3.3436
-4.5 | 0.0337 | 0.0064 | -0.1051 | 5.2656
-4 | 0.0889 | 0.00632 | -0.1047 | 14.0665
-3.5 | 0.1443 | 0.00624 | -0.1043 | 23.125
-3 | 0.1995 | 0.00621 | -0.1039 | 32.1256
-2.5 | 0.2542 | 0.00609 | -0.1034 | 41.7406
-2 | 0.3085 | 0.00606 | -0.1029 | 50.9076
-1.5 | 0.3628 | 0.00611 | -0.1023 | 59.3781
-1 | 0.4177 | 0.00614 | -0.102 | 68.0293
-0.5 | 0.4723 | 0.00617 | -0.1015 | 76.5478
0 | 0.5264 | 0.00609 | -0.1011 | 86.4368
0.5 | 0.5814 | 0.00614 | -0.1008 | 94.6906
1.5 | 0.6899 | 0.00609 | -0.1 | 113.2841
2.5 | 0.7952 | 0.00579 | -0.0988 | 137.3402
3 | 0.8326 | 0.00503 | -0.095 | 165.5268
3.5 | 0.9134 | 0.00522 | -0.1007 | 174.9808
4 | 0.9805 | 0.00558 | -0.1034 | 175.7168
4.5 | 1.0446 | 0.00615 | -0.1056 | 169.8537
5 | 1.0876 | 0.00655 | -0.103 | 166.0458
5.5 | 1.1306 | 0.00703 | -0.1005 | 160.825
6 | 1.1722 | 0.00765 | -0.0978 | 153.2288
6.5 | 1.2107 | 0.00845 | -0.0946 | 143.2781
7 | 1.2533 | 0.009 | -0.0922 | 139.2556
7.5 | 1.2837 | 0.01016 | -0.0875 | 126.3484
8 | 1.3155 | 0.01117 | -0.0832 | 117.7708
8.5 | 1.3547 | 0.01168 | -0.0802 | 115.9846
9 | 1.3885 | 0.01221 | -0.0762 | 113.7183
9.5 | 1.4242 | 0.0128 | -0.0728 | 111.2656
10 | 1.4614 | 0.01344 | -0.0699 | 108.7351
10.5 | 1.4978 | 0.01419 | -0.0671 | 105.5532
11 | 1.5321 | 0.01511 | -0.0641 | 101.3964
11.5 | 1.5673 | 0.016 | -0.0616 | 97.9562
12 | 1.5993 | 0.0171 | -0.0588 | 93.5263
12.5 | 1.6292 | 0.01838 | -0.056 | 88.6398
13 | 1.6517 | 0.02021 | -0.0526 | 81.7269
13.5 | 1.6787 | 0.02187 | -0.0502 | 76.7581
14 | 1.7021 | 0.02386 | -0.0477 | 71.337
14.5 | 1.7237 | 0.02611 | -0.0454 | 66.0169
15 | 1.7406 | 0.02882 | -0.0431 | 60.3956
15.5 | 1.7546 | 0.03193 | -0.041 | 54.9515
16 | 1.7638 | 0.03565 | -0.0391 | 49.4755
16.5 | 1.7677 | 0.0401 | -0.0375 | 44.0823
17 | 1.7606 | 0.04599 | -0.0362 | 38.2822
17.5 | 1.7647 | 0.05092 | -0.0356 | 34.6563
18 | 1.7581 | 0.05729 | -0.0354 | 30.6877
18.5 | 1.7539 | 0.06353 | -0.0355 | 27.6074
19 | 1.7393 | 0.07122 | -0.0361 | 24.4215
19.5 | 1.7198 | 0.07964 | -0.0371 | 21.5947
20 | 1.7016 | 0.088 | -0.0383 | 19.3364

## 77. Re 5M Mach 0.25 (1)
BIGFOIL.COM POLAR EXPORT
goe591
GOE 591 |  |  |  | Cl Max: | 1.794 | at alpha= | 11 | deg
JavaFoil+Calcfoil stall+Eppler ext transition |  |  |  | L/D Max: | 192.985 | at alpha= | 6 | deg
Re: | 5000000 |  |  | Cd Min: | 0.00447 | at alpha= | 1.5 | deg
Mach: | 0.25 |  |  | Cl=0 at alpha= | -5.193 | deg
|  |  |  | @ Cl=0.1, Cd= | 0.00522
|  |  |  | @ Cl=0.4, Cd= | 0.0053716
|  |  |  | @ Cl=0.6, Cd= | 0.0061251
alpha (deg) | Cl | Cd | Cm | Cl/Cd
-17.5 | -0.177 | 0.17407 | -0.032 | -1.014
-17 | -0.228 | 0.16625 | -0.033 | -1.372
-16.5 | -0.272 | 0.15422 | -0.033 | -1.761
-16 | -0.31 | 0.14243 | -0.034 | -2.178
-15.5 | -0.345 | 0.12701 | -0.034 | -2.713
-15 | -0.375 | 0.11943 | -0.035 | -3.138
-14.5 | -0.4 | 0.10951 | -0.036 | -3.657
-14 | -0.421 | 0.10092 | -0.036 | -4.175
-13.5 | -0.437 | 0.09237 | -0.037 | -4.731
-13 | -0.448 | 0.08475 | -0.04 | -5.286
-12.5 | -0.453 | 0.0778 | -0.042 | -5.824
-12 | -0.449 | 0.07395 | -0.038 | -6.075
-11.5 | -0.443 | 0.06904 | -0.042 | -6.415
-11 | -0.431 | 0.06343 | -0.046 | -6.802
-10.5 | -0.414 | 0.05814 | -0.049 | -7.114
-10 | -0.393 | 0.05214 | -0.053 | -7.53
-9.5 | -0.371 | 0.04062 | -0.063 | -9.146
-9 | -0.384 | 0.00923 | -0.084 | -41.63
-8.5 | -0.347 | 0.00723 | -0.087 | -48.081
-8 | -0.301 | 0.00688 | -0.089 | -43.703
-7.5 | -0.251 | 0.0061 | -0.09 | -41.157
-7 | -0.2 | 0.00534 | -0.091 | -37.359
-6.5 | -0.146 | 0.00563 | -0.093 | -25.965
-6 | -0.091 | 0.00518 | -0.094 | -17.625
-5.5 | -0.035 | 0.00548 | -0.095 | -6.442
-5 | 0.022 | 0.00508 | -0.096 | 4.283
-4.5 | 0.08 | 0.00502 | -0.097 | 15.863
-4 | 0.138 | 0.0056 | -0.098 | 24.719
-3.5 | 0.198 | 0.00556 | -0.099 | 35.514
-3 | 0.257 | 0.00499 | -0.1 | 51.507
-2.5 | 0.317 | 0.00505 | -0.102 | 62.819
-2 | 0.377 | 0.00553 | -0.103 | 68.264
-1.5 | 0.438 | 0.00511 | -0.104 | 85.61
-1 | 0.498 | 0.00633 | -0.105 | 78.679
-0.5 | 0.56 | 0.00636 | -0.106 | 87.918
0 | 0.623 | 0.00599 | -0.107 | 104.066
0.5 | 0.684 | 0.00534 | -0.108 | 128.013
1 | 0.744 | 0.00509 | -0.109 | 146.144
1.5 | 0.805 | 0.00447 | -0.11 | 179.993
2 | 0.865 | 0.0056 | -0.111 | 154.577
2.5 | 0.926 | 0.00487 | -0.112 | 190.199
3 | 0.986 | 0.00632 | -0.113 | 155.988
3.5 | 1.047 | 0.00544 | -0.114 | 192.249
4 | 1.107 | 0.00579 | -0.115 | 191.087
4.5 | 1.167 | 0.00769 | -0.116 | 151.637
5 | 1.226 | 0.00639 | -0.117 | 191.948
5.5 | 1.286 | 0.00667 | -0.118 | 192.76
6 | 1.345 | 0.00697 | -0.119 | 192.985
6.5 | 1.404 | 0.01032 | -0.12 | 136.002
7 | 1.462 | 0.00851 | -0.121 | 171.877
7.5 | 1.52 | 0.00886 | -0.122 | 171.466
8 | 1.574 | 0.00924 | -0.123 | 170.427
8.5 | 1.627 | 0.0122 | -0.124 | 133.341
9 | 1.678 | 0.01415 | -0.125 | 118.615
9.5 | 1.718 | 0.01494 | -0.126 | 114.98
10 | 1.751 | 0.01333 | -0.126 | 131.333
10.5 | 1.777 | 0.01697 | -0.127 | 104.718
11 | 1.794 | 0.01896 | -0.128 | 94.602
11.5 | 1.765 | 0.02108 | -0.126 | 83.698
12 | 1.755 | 0.02253 | -0.126 | 77.904
12.5 | 1.731 | 0.02455 | -0.126 | 70.53
13 | 1.695 | 0.02702 | -0.126 | 62.739
13.5 | 1.649 | 0.02981 | -0.126 | 55.305
14 | 1.59 | 0.03286 | -0.126 | 48.371
14.5 | 1.518 | 0.03716 | -0.125 | 40.855
15 | 1.436 | 0.0417 | -0.125 | 34.445
15.5 | 1.342 | 0.04791 | -0.124 | 28.008
16 | 1.246 | 0.05239 | -0.123 | 23.777

## 78. Re 5M Mach 0.25 (2)
BIGFOIL.COM POLAR EXPORT
goe591
GOE 591 |  |  |  | Cl Max: | 1.7196 | at alpha= | 15 | deg
XFOIL ncrit=9 |  |  |  | L/D Max: | 176.262 | at alpha= | 3.5 | deg
Re: | 5000000 |  |  | Cd Min: | 0.19639 | at alpha= | -17.5 | deg
Mach: | 0.25 |  |  | Cl=0 at alpha= | -4.7761 | deg
|  |  |  | @ Cl=0.1, Cd= | 0.0064234
|  |  |  | @ Cl=0.4, Cd= | 0.0061788
|  |  |  | @ Cl=0.6, Cd= | 0.00621
alpha (deg) | Cl | Cd | Cm | Cl/Cd
-17.5 | -0.4373 | 0.19639 | -0.0132 | -2.2267
-17 | -0.4277 | 0.18691 | -0.0165 | -2.2883
-16.5 | -0.4152 | 0.17957 | -0.0195 | -2.3122
-16 | -0.4023 | 0.17281 | -0.0222 | -2.328
-15.5 | -0.3863 | 0.16779 | -0.0242 | -2.3023
-15 | -0.3837 | 0.15821 | -0.0269 | -2.4253
-14.5 | -0.3824 | 0.1489 | -0.0296 | -2.5682
-14 | -0.3947 | 0.13675 | -0.0333 | -2.8863
-13.5 | -0.3788 | 0.13104 | -0.0359 | -2.8907
-12.5 | -0.8125 | 0.02104 | -0.1355 | -38.6169
-12 | -0.7781 | 0.01679 | -0.1343 | -46.3431
-11.5 | -0.7389 | 0.01459 | -0.1309 | -50.6443
-11 | -0.6998 | 0.0127 | -0.1268 | -55.1024
-10.5 | -0.6529 | 0.01149 | -0.1236 | -56.8233
-10 | -0.6004 | 0.01059 | -0.1212 | -56.695
-9.5 | -0.5465 | 0.00974 | -0.119 | -56.1088
-9 | -0.4899 | 0.00914 | -0.1174 | -53.5996
-8.5 | -0.4327 | 0.00859 | -0.116 | -50.3725
-8 | -0.3744 | 0.00823 | -0.1148 | -45.4921
-7.5 | -0.3157 | 0.00796 | -0.1137 | -39.6608
-7 | -0.2579 | 0.00759 | -0.1127 | -33.9789
-6.5 | -0.1991 | 0.00739 | -0.1118 | -26.9418
-6 | -0.1404 | 0.00725 | -0.1111 | -19.3655
-5.5 | -0.082 | 0.00711 | -0.1104 | -11.5331
-5 | -0.0257 | 0.00671 | -0.1094 | -3.8301
-4.5 | 0.0317 | 0.00655 | -0.1087 | 4.8397
-4 | 0.0895 | 0.00644 | -0.1081 | 13.8975
-3.5 | 0.1466 | 0.00635 | -0.1075 | 23.0866
-3 | 0.204 | 0.00629 | -0.1069 | 32.4324
-2.5 | 0.2607 | 0.00623 | -0.1063 | 41.8459
-2 | 0.317 | 0.00612 | -0.1057 | 51.7974
-1.5 | 0.3731 | 0.00615 | -0.105 | 60.6667
-1 | 0.4292 | 0.00621 | -0.1045 | 69.1143
-0.5 | 0.4861 | 0.00623 | -0.104 | 78.0257
0 | 0.542 | 0.00616 | -0.1035 | 87.987
0.5 | 0.5986 | 0.00621 | -0.1031 | 96.3929
1 | 0.6549 | 0.00621 | -0.1026 | 105.4589
1.5 | 0.7106 | 0.00616 | -0.1022 | 115.3571
2 | 0.7665 | 0.00619 | -0.1017 | 123.8288
2.5 | 0.8191 | 0.00595 | -0.1007 | 137.6639
3 | 0.8572 | 0.00516 | -0.0966 | 166.124
3.5 | 0.943 | 0.00535 | -0.1028 | 176.2617
4.5 | 1.0728 | 0.00633 | -0.1063 | 169.4787
5 | 1.1177 | 0.00673 | -0.1035 | 166.0773
5.5 | 1.1627 | 0.00722 | -0.1008 | 161.0388
6 | 1.2026 | 0.00798 | -0.0973 | 150.7018
6.5 | 1.2419 | 0.00877 | -0.0936 | 141.6078
7 | 1.2855 | 0.00932 | -0.0907 | 137.9292
8 | 1.3347 | 0.01164 | -0.0779 | 114.6649
8.5 | 1.3731 | 0.01222 | -0.0742 | 112.365
9 | 1.411 | 0.01294 | -0.0706 | 109.0417
9.5 | 1.4506 | 0.01367 | -0.0675 | 106.1156
10 | 1.4884 | 0.01456 | -0.0643 | 102.2253
10.5 | 1.5225 | 0.01568 | -0.0608 | 97.0982
11 | 1.5575 | 0.01682 | -0.0577 | 92.5981
11.5 | 1.59 | 0.01818 | -0.0546 | 87.4587
12 | 1.6188 | 0.01986 | -0.0513 | 81.5106
12.5 | 1.6411 | 0.02214 | -0.0478 | 74.1238
13 | 1.663 | 0.02458 | -0.0448 | 67.6566
13.5 | 1.6854 | 0.02715 | -0.0422 | 62.0773
14 | 1.6998 | 0.0305 | -0.0395 | 55.7311
14.5 | 1.7136 | 0.0341 | -0.0373 | 50.2522
15 | 1.7196 | 0.03863 | -0.0353 | 44.5146
15.5 | 1.7162 | 0.04435 | -0.0337 | 38.6967
16 | 1.7057 | 0.05116 | -0.0328 | 33.3405
16.5 | 1.7007 | 0.05771 | -0.0324 | 29.4698
17 | 1.6802 | 0.0662 | -0.0327 | 25.3807
17.5 | 1.6698 | 0.07375 | -0.0333 | 22.6414
18 | 1.643 | 0.08336 | -0.0346 | 19.7097
18.5 | 1.6211 | 0.09252 | -0.036 | 17.5216
19 | 1.5867 | 0.10311 | -0.0379 | 15.3884
19.5 | 1.552 | 0.11373 | -0.04 | 13.6464
20 | 1.5265 | 0.12391 | -0.0431 | 12.3194

## 79. Re 5M Mach 0.50 (1)
BIGFOIL.COM POLAR EXPORT
goe591
GOE 591 |  |  |  | Cl Max: | 1.77 | at alpha= | 9 | deg
JavaFoil+Calcfoil stall+Eppler ext transition |  |  |  | L/D Max: | 185.848 | at alpha= | 3.5 | deg
Re: | 5000000 |  |  | Cd Min: | 0.00513 | at alpha= | -4.5 | deg
Mach: | 0.5 |  |  | Cl=0 at alpha= | -5.1936 | deg
|  |  |  | @ Cl=0.1, Cd= | 0.0052639
|  |  |  | @ Cl=0.4, Cd= | 0.005524
|  |  |  | @ Cl=0.6, Cd= | 0.0066565
alpha (deg) | Cl | Cd | Cm | Cl/Cd
-20 | -0.751 | 0.14908 | -0.041 | -5.035
-19.5 | -0.727 | 0.14543 | -0.042 | -4.997
-19 | -0.703 | 0.14042 | -0.042 | -5.004
-18.5 | -0.679 | 0.13742 | -0.043 | -4.937
-18 | -0.655 | 0.14302 | -0.044 | -4.58
-17.5 | -0.631 | 0.13539 | -0.045 | -4.658
-17 | -0.606 | 0.12891 | -0.045 | -4.7
-16.5 | -0.581 | 0.12145 | -0.046 | -4.787
-16 | -0.556 | 0.11544 | -0.046 | -4.818
-15.5 | -0.531 | 0.11143 | -0.046 | -4.764
-15 | -0.505 | 0.10842 | -0.045 | -4.661
-14.5 | -0.48 | 0.10423 | -0.046 | -4.609
-14 | -0.455 | 0.09883 | -0.046 | -4.607
-13.5 | -0.43 | 0.09517 | -0.046 | -4.52
-13 | -0.405 | 0.09143 | -0.047 | -4.429
-12.5 | -0.38 | 0.09265 | -0.048 | -4.1
-12 | -0.354 | 0.08748 | -0.046 | -4.044
-11.5 | -0.329 | 0.07763 | -0.048 | -4.235
-11 | -0.303 | 0.07249 | -0.049 | -4.185
-10.5 | -0.278 | 0.06626 | -0.051 | -4.197
-10 | -0.253 | 0.06088 | -0.052 | -4.148
-9.5 | -0.227 | 0.05703 | -0.054 | -3.979
-9 | -0.201 | 0.05266 | -0.056 | -3.822
-8.5 | -0.175 | 0.04877 | -0.058 | -3.598
-8 | -0.148 | 0.06889 | -0.047 | -2.143
-7.5 | -0.18 | 0.04787 | -0.048 | -3.759
-7 | -0.158 | 0.04376 | -0.049 | -3.622
-6.5 | -0.122 | 0.04037 | -0.05 | -3.018
-6 | -0.096 | 0.0062 | -0.104 | -15.515
-5.5 | -0.038 | 0.0061 | -0.106 | -6.216
-5 | 0.024 | 0.00574 | -0.107 | 4.124
-4.5 | 0.087 | 0.00513 | -0.108 | 17.045
-4 | 0.153 | 0.00581 | -0.11 | 26.249
-3.5 | 0.219 | 0.00585 | -0.111 | 37.417
-3 | 0.286 | 0.0059 | -0.112 | 48.429
-2.5 | 0.353 | 0.00513 | -0.113 | 68.833
-2 | 0.421 | 0.0057 | -0.115 | 73.833
-1.5 | 0.489 | 0.00524 | -0.116 | 93.341
-1 | 0.556 | 0.00658 | -0.117 | 84.493
-0.5 | 0.625 | 0.0067 | -0.118 | 93.294
0 | 0.696 | 0.00674 | -0.12 | 103.316
0.5 | 0.764 | 0.00648 | -0.121 | 117.924
1 | 0.831 | 0.00562 | -0.122 | 147.767
1.5 | 0.898 | 0.00553 | -0.123 | 162.436
2 | 0.966 | 0.00623 | -0.124 | 155.013
2.5 | 1.033 | 0.00686 | -0.125 | 150.587
3 | 1.1 | 0.00734 | -0.127 | 149.933
3.5 | 1.167 | 0.00628 | -0.128 | 185.848
4 | 1.233 | 0.00671 | -0.129 | 183.693
4.5 | 1.298 | 0.00702 | -0.13 | 184.854
5 | 1.363 | 0.00744 | -0.131 | 183.208
5.5 | 1.428 | 0.01165 | -0.132 | 122.534
6 | 1.492 | 0.00957 | -0.133 | 155.858
6.5 | 1.554 | 0.00999 | -0.134 | 155.612
7 | 1.616 | 0.01046 | -0.135 | 154.565
7.5 | 1.676 | 0.01422 | -0.136 | 117.862
8 | 1.708 | 0.01691 | -0.136 | 101.047
8.5 | 1.743 | 0.01851 | -0.136 | 94.194
9 | 1.77 | 0.02042 | -0.136 | 86.663
9.5 | 1.746 | 0.02294 | -0.136 | 76.143
10 | 1.649 | 0.02818 | -0.135 | 58.494
10.5 | 1.14 | 0.03951 | -0.132 | 28.861
11 | 1.016 | 0.04718 | -0.13 | 21.543
11.5 | 1.03 | 0.05652 | -0.127 | 18.215
12 | 1.054 | 0.05813 | -0.126 | 18.124
12.5 | 1.078 | 0.06516 | -0.126 | 16.548
13 | 1.087 | 0.07422 | -0.121 | 14.652
13.5 | 1.136 | 0.07022 | -0.126 | 16.176
14 | 1.156 | 0.07877 | -0.125 | 14.671

## 80. Re 5M Mach 0.50 (2)
BIGFOIL.COM POLAR EXPORT
goe591
GOE 591 |  |  |  | Cl Max: | 1.5873 | at alpha= | 11 | deg
XFOIL ncrit=9 |  |  |  | L/D Max: | 176.458 | at alpha= | 3.5 | deg
Re: | 5000000 |  |  | Cd Min: | 0.24823 | at alpha= | -20 | deg
Mach: | 0.5 |  |  | Cl=0 at alpha= | -4.6889 | deg
|  |  |  | @ Cl=0.1, Cd= | 0.0073216
|  |  |  | @ Cl=0.4, Cd= | 0.0065052
|  |  |  | @ Cl=0.6, Cd= | 0.0065534
alpha (deg) | Cl | Cd | Cm | Cl/Cd
-20 | -0.5453 | 0.24823 | 0.0044 | -2.1968
-19.5 | -0.5232 | 0.24127 | 0.0001 | -2.1685
-18.5 | -0.4813 | 0.22595 | -0.008 | -2.1301
-18 | -0.461 | 0.21819 | -0.0119 | -2.1128
-17.5 | -0.4414 | 0.21038 | -0.0156 | -2.0981
-17 | -0.4222 | 0.20301 | -0.019 | -2.0797
-16.5 | -0.4041 | 0.19552 | -0.0222 | -2.0668
-16 | -0.3876 | 0.18795 | -0.025 | -2.0623
-15.5 | -0.3745 | 0.17951 | -0.0277 | -2.0862
-15 | -0.3593 | 0.17256 | -0.03 | -2.0822
-14.5 | -0.3427 | 0.1668 | -0.0318 | -2.0546
-14 | -0.3195 | 0.15921 | -0.0365 | -2.0068
-13.5 | -0.2946 | 0.14991 | -0.0431 | -1.9652
-13 | -0.2718 | 0.14014 | -0.0499 | -1.9395
-12.5 | -0.2554 | 0.13134 | -0.0546 | -1.9446
-11.5 | -0.1962 | 0.11422 | -0.0703 | -1.7177
-11 | -0.1588 | 0.1027 | -0.0842 | -1.5463
-10.5 | -0.0988 | 0.09213 | -0.1026 | -1.0724
-10 | -0.0843 | 0.0839 | -0.1091 | -1.0048
-9.5 | -0.078 | 0.07636 | -0.1134 | -1.0215
-9 | -0.0724 | 0.06935 | -0.1172 | -1.044
-8.5 | -0.0665 | 0.06292 | -0.1204 | -1.0569
-8 | -0.0784 | 0.05509 | -0.1244 | -1.4231
-7.5 | -0.1081 | 0.04761 | -0.1277 | -2.2705
-7 | -0.1293 | 0.0368 | -0.1356 | -3.5136
-6.5 | -0.1377 | 0.02547 | -0.1391 | -5.4064
-6 | -0.1447 | 0.01433 | -0.1367 | -10.0977
-5.5 | -0.1058 | 0.00988 | -0.1323 | -10.7085
-5 | -0.041 | 0.00876 | -0.1292 | -4.6804
-4.5 | 0.0249 | 0.00808 | -0.1266 | 3.0817
-4 | 0.0897 | 0.00737 | -0.1242 | 12.171
-3.5 | 0.1557 | 0.00706 | -0.1223 | 22.0538
-3 | 0.2215 | 0.00682 | -0.1206 | 32.478
-2 | 0.3523 | 0.00661 | -0.1179 | 53.298
-1.5 | 0.416 | 0.00647 | -0.1165 | 64.2968
-1 | 0.4801 | 0.00648 | -0.1154 | 74.0895
-0.5 | 0.5445 | 0.00651 | -0.1144 | 83.6406
0 | 0.6085 | 0.00656 | -0.1134 | 92.7591
0.5 | 0.6723 | 0.00648 | -0.1125 | 103.75
1 | 0.7362 | 0.00657 | -0.1115 | 112.0548
1.5 | 0.7992 | 0.00655 | -0.1105 | 122.0153
2 | 0.8621 | 0.00661 | -0.1093 | 130.4236
2.5 | 0.9231 | 0.00658 | -0.1078 | 140.2888
3 | 0.972 | 0.00598 | -0.1042 | 162.5418
3.5 | 1.0711 | 0.00607 | -0.1106 | 176.458
4 | 1.1439 | 0.00656 | -0.1113 | 174.375
4.5 | 1.1879 | 0.00721 | -0.1061 | 164.7573
5 | 1.2385 | 0.00769 | -0.1019 | 161.0533
5.5 | 1.2844 | 0.00824 | -0.0966 | 155.8738
6 | 1.3043 | 0.00941 | -0.087 | 138.6079
6.5 | 1.3459 | 0.01024 | -0.0813 | 131.4355
7 | 1.3861 | 0.01129 | -0.0757 | 122.7724
7.5 | 1.3888 | 0.01409 | -0.0659 | 98.5664
8 | 1.4305 | 0.01555 | -0.0614 | 91.9936
8.5 | 1.471 | 0.01724 | -0.0571 | 85.3248
9 | 1.5072 | 0.01939 | -0.0528 | 77.7308
9.5 | 1.5408 | 0.02193 | -0.0487 | 70.2599
10 | 1.5663 | 0.02518 | -0.0446 | 62.2041
10.5 | 1.5815 | 0.02938 | -0.0405 | 53.8291
11 | 1.5873 | 0.0346 | -0.0369 | 45.8757
11.5 | 1.5808 | 0.04116 | -0.0341 | 38.4062
12 | 1.5615 | 0.04923 | -0.0323 | 31.7185
12.5 | 1.535 | 0.05833 | -0.0317 | 26.3158
13 | 1.4982 | 0.0687 | -0.032 | 21.8079
13.5 | 1.463 | 0.07925 | -0.0331 | 18.4606
14 | 1.4259 | 0.09016 | -0.0346 | 15.8152
14.5 | 1.3914 | 0.10091 | -0.0364 | 13.7885
15 | 1.3581 | 0.11193 | -0.0388 | 12.1335
15.5 | 1.3299 | 0.12335 | -0.0427 | 10.7815
16 | 1.3066 | 0.13531 | -0.0481 | 9.6563

## 81. Re 6M Mach 0.00 (1)
BIGFOIL.COM POLAR EXPORT
goe591
GOE 591 |  |  |  | Cl Max: | 1.823 | at alpha= | 12.5 | deg
JavaFoil+Calcfoil stall+Eppler ext transition |  |  |  | L/D Max: | 195.083 | at alpha= | 5 | deg
Re: | 6000000 |  |  | Cd Min: | 0.00453 | at alpha= | 2 | deg
Mach: | 0 |  |  | Cl=0 at alpha= | -5.1909 | deg
|  |  |  | @ Cl=0.1, Cd= | 0.0053961
|  |  |  | @ Cl=0.4, Cd= | 0.0052131
|  |  |  | @ Cl=0.6, Cd= | 0.0058145
alpha (deg) | Cl | Cd | Cm | Cl/Cd
-20 | -0.454 | 0.1712 | -0.029 | -2.654
-19.5 | -0.467 | 0.16318 | -0.03 | -2.865
-19 | -0.48 | 0.15746 | -0.031 | -3.051
-18.5 | -0.493 | 0.14529 | -0.032 | -3.392
-18 | -0.504 | 0.13838 | -0.033 | -3.644
-17.5 | -0.515 | 0.13446 | -0.034 | -3.827
-17 | -0.524 | 0.12591 | -0.034 | -4.16
-16.5 | -0.532 | 0.11833 | -0.035 | -4.493
-16 | -0.538 | 0.11206 | -0.037 | -4.801
-15.5 | -0.542 | 0.10352 | -0.038 | -5.239
-15 | -0.544 | 0.09758 | -0.04 | -5.58
-14.5 | -0.544 | 0.09089 | -0.041 | -5.991
-14 | -0.541 | 0.08569 | -0.042 | -6.312
-13.5 | -0.535 | 0.08026 | -0.044 | -6.661
-13 | -0.528 | 0.07109 | -0.048 | -7.43
-12.5 | -0.516 | 0.06565 | -0.049 | -7.86
-12 | -0.503 | 0.05812 | -0.053 | -8.662
-11.5 | -0.487 | 0.0514 | -0.056 | -9.473
-11 | -0.471 | 0.0415 | -0.061 | -11.357
-10.5 | -0.502 | 0.0097 | -0.078 | -51.714
-10 | -0.47 | 0.00871 | -0.08 | -53.975
-9.5 | -0.436 | 0.007 | -0.083 | -62.285
-9 | -0.392 | 0.00666 | -0.084 | -58.882
-8.5 | -0.345 | 0.00623 | -0.085 | -55.377
-8 | -0.297 | 0.00598 | -0.086 | -49.685
-7.5 | -0.247 | 0.00557 | -0.087 | -44.372
-7 | -0.196 | 0.00554 | -0.088 | -35.274
-6.5 | -0.143 | 0.00516 | -0.09 | -27.667
-6 | -0.089 | 0.00507 | -0.091 | -17.568
-5.5 | -0.034 | 0.00534 | -0.092 | -6.443
-5 | 0.021 | 0.00497 | -0.093 | 4.265
-4.5 | 0.077 | 0.00538 | -0.094 | 14.386
-4 | 0.134 | 0.00542 | -0.095 | 24.76
-3.5 | 0.192 | 0.00494 | -0.096 | 38.775
-3 | 0.249 | 0.005 | -0.097 | 49.824
-2.5 | 0.307 | 0.00499 | -0.098 | 61.568
-2 | 0.366 | 0.00543 | -0.099 | 67.318
-1.5 | 0.424 | 0.00506 | -0.1 | 83.894
-1 | 0.483 | 0.0061 | -0.102 | 79.14
-0.5 | 0.542 | 0.00617 | -0.103 | 87.864
0 | 0.604 | 0.00579 | -0.104 | 104.278
0.5 | 0.662 | 0.00573 | -0.105 | 115.584
1 | 0.721 | 0.00527 | -0.106 | 136.904
1.5 | 0.78 | 0.00508 | -0.107 | 153.4
2 | 0.838 | 0.00453 | -0.108 | 184.946
2.5 | 0.897 | 0.00588 | -0.109 | 152.467
3 | 0.956 | 0.00511 | -0.11 | 186.98
3.5 | 1.014 | 0.00536 | -0.111 | 189.068
4 | 1.072 | 0.00571 | -0.112 | 187.742
4.5 | 1.131 | 0.00596 | -0.113 | 189.693
5 | 1.189 | 0.00609 | -0.114 | 195.083
5.5 | 1.246 | 0.00783 | -0.115 | 159.272
6 | 1.304 | 0.00919 | -0.115 | 141.837
6.5 | 1.361 | 0.00774 | -0.116 | 175.963
7 | 1.418 | 0.00797 | -0.117 | 177.917
7.5 | 1.475 | 0.00829 | -0.118 | 178.004
8 | 1.529 | 0.01073 | -0.119 | 142.43
8.5 | 1.582 | 0.01108 | -0.12 | 142.776
9 | 1.633 | 0.0128 | -0.121 | 127.632
9.5 | 1.676 | 0.01344 | -0.122 | 124.666
10 | 1.714 | 0.01417 | -0.122 | 120.997
10.5 | 1.748 | 0.01272 | -0.123 | 137.4
11 | 1.776 | 0.01606 | -0.124 | 110.582
11.5 | 1.798 | 0.0178 | -0.125 | 101.018
12 | 1.814 | 0.01874 | -0.126 | 96.773
12.5 | 1.823 | 0.01992 | -0.126 | 91.547
13 | 1.789 | 0.02154 | -0.124 | 83.046
13.5 | 1.777 | 0.0232 | -0.125 | 76.609
14 | 1.758 | 0.02509 | -0.125 | 70.07
14.5 | 1.732 | 0.0272 | -0.124 | 63.659
15 | 1.701 | 0.02944 | -0.124 | 57.767
15.5 | 1.663 | 0.03275 | -0.124 | 50.775
16 | 1.622 | 0.03586 | -0.124 | 45.24
16.5 | 1.578 | 0.0393 | -0.124 | 40.139
17 | 1.528 | 0.04338 | -0.123 | 35.224
17.5 | 1.477 | 0.04804 | -0.123 | 30.746

## 82. Re 6M Mach 0.00 (2)
BIGFOIL.COM POLAR EXPORT
goe591
GOE 591 |  |  |  | Cl Max: | 1.8128 | at alpha= | 17.5 | deg
XFOIL ncrit=9 |  |  |  | L/D Max: | 176.362 | at alpha= | 3.5 | deg
Re: | 6000000 |  |  | Cd Min: | 0.07579 | at alpha= | 20 | deg
Mach: | 0 |  |  | Cl=0 at alpha= | -4.7985 | deg
|  |  |  | @ Cl=0.1, Cd= | 0.0060645
|  |  |  | @ Cl=0.4, Cd= | 0.0059843
|  |  |  | @ Cl=0.6, Cd= | 0.00602
alpha (deg) | Cl | Cd | Cm | Cl/Cd
-17.5 | -1.263 | 0.03147 | -0.1096 | -40.1335
-17 | -1.252 | 0.0266 | -0.1103 | -47.0677
-16.5 | -1.2131 | 0.02347 | -0.112 | -51.6873
-16 | -1.1729 | 0.02029 | -0.1134 | -57.8068
-15.5 | -1.1326 | 0.01813 | -0.1128 | -62.471
-15 | -1.082 | 0.01637 | -0.1137 | -66.0965
-14.5 | -1.0229 | 0.01495 | -0.1158 | -68.4214
-14 | -0.9669 | 0.01383 | -0.1168 | -69.9132
-13.5 | -0.9093 | 0.0129 | -0.1179 | -70.4884
-13 | -0.8591 | 0.01205 | -0.1173 | -71.2946
-12.5 | -0.8117 | 0.01113 | -0.116 | -72.929
-12 | -0.7641 | 0.01041 | -0.1145 | -73.4006
-11.5 | -0.7163 | 0.00989 | -0.113 | -72.4267
-11 | -0.6682 | 0.00953 | -0.1113 | -70.1154
-10.5 | -0.6191 | 0.00898 | -0.11 | -68.9421
-10 | -0.5672 | 0.00857 | -0.1092 | -66.1844
-9.5 | -0.5142 | 0.00821 | -0.1085 | -62.6309
-9 | -0.4608 | 0.00785 | -0.1079 | -58.7006
-8.5 | -0.4066 | 0.0076 | -0.1074 | -53.5
-8 | -0.3518 | 0.00739 | -0.1069 | -47.6049
-7.5 | -0.2976 | 0.00707 | -0.1064 | -42.0934
-7 | -0.2424 | 0.00689 | -0.1061 | -35.1814
-6.5 | -0.1872 | 0.00674 | -0.1058 | -27.7745
-6 | -0.1319 | 0.00663 | -0.1055 | -19.8944
-5.5 | -0.0765 | 0.00654 | -0.1052 | -11.6972
-5 | -0.0222 | 0.00625 | -0.1046 | -3.552
-4.5 | 0.0329 | 0.00614 | -0.1043 | 5.3583
-4 | 0.0878 | 0.00608 | -0.1039 | 14.4408
-3.5 | 0.143 | 0.00601 | -0.1036 | 23.7937
-3 | 0.1978 | 0.00598 | -0.1032 | 33.0769
-2.5 | 0.2528 | 0.00596 | -0.1029 | 42.4161
-2 | 0.3067 | 0.00593 | -0.1023 | 51.7201
-1.5 | 0.3608 | 0.00597 | -0.1019 | 60.4355
-1 | 0.4157 | 0.00599 | -0.1016 | 69.399
-0.5 | 0.4701 | 0.00605 | -0.1012 | 77.7025
0 | 0.5242 | 0.00597 | -0.1008 | 87.8057
0.5 | 0.5789 | 0.00602 | -0.1005 | 96.1628
1 | 0.6337 | 0.00602 | -0.1003 | 105.2658
1.5 | 0.6879 | 0.00593 | -0.1 | 116.0034
2 | 0.7421 | 0.00596 | -0.0997 | 124.5134
2.5 | 0.794 | 0.00581 | -0.099 | 136.6609
3 | 0.8404 | 0.00534 | -0.0974 | 157.3783
3.5 | 0.8871 | 0.00503 | -0.0954 | 176.3618
4 | 0.9658 | 0.0055 | -0.101 | 175.6
4.5 | 1.0299 | 0.00603 | -0.1034 | 170.796
5 | 1.0841 | 0.00645 | -0.1034 | 168.0775
5.5 | 1.127 | 0.0069 | -0.1009 | 163.3333
6 | 1.165 | 0.0077 | -0.0977 | 151.2987
6.5 | 1.2083 | 0.00824 | -0.0954 | 146.6383
7 | 1.252 | 0.00875 | -0.0933 | 143.0857
7.5 | 1.2825 | 0.00993 | -0.0888 | 129.1541
8 | 1.3182 | 0.01078 | -0.0853 | 122.282
8.5 | 1.3603 | 0.01123 | -0.083 | 121.1309
9 | 1.3976 | 0.01177 | -0.0798 | 118.7426
9.5 | 1.4331 | 0.01224 | -0.0764 | 117.0833
10 | 1.4696 | 0.01284 | -0.0733 | 114.4548
10.5 | 1.5059 | 0.01354 | -0.0705 | 111.2186
11 | 1.5431 | 0.01424 | -0.0681 | 108.3638
11.5 | 1.5786 | 0.01504 | -0.0655 | 104.9601
12 | 1.6116 | 0.016 | -0.0628 | 100.725
12.5 | 1.6413 | 0.01718 | -0.0599 | 95.5355
13 | 1.6694 | 0.0185 | -0.057 | 90.2378
13.5 | 1.6974 | 0.01991 | -0.0544 | 85.2536
14 | 1.723 | 0.02156 | -0.0519 | 79.9165
14.5 | 1.7459 | 0.02349 | -0.0494 | 74.3252
15 | 1.7648 | 0.02582 | -0.047 | 68.3501
15.5 | 1.7791 | 0.02865 | -0.0445 | 62.0977
16 | 1.7897 | 0.03196 | -0.0423 | 55.9981
16.5 | 1.7987 | 0.03562 | -0.0404 | 50.4969
17 | 1.8059 | 0.03965 | -0.039 | 45.546
17.5 | 1.8128 | 0.04393 | -0.0379 | 41.2656
18 | 1.8124 | 0.04918 | -0.0372 | 36.8524
18.5 | 1.8116 | 0.05469 | -0.0368 | 33.1249
19 | 1.8039 | 0.06118 | -0.0369 | 29.4851
19.5 | 1.7924 | 0.06829 | -0.0373 | 26.2469
20 | 1.7791 | 0.07579 | -0.0381 | 23.4741

## 83. Re 6M Mach 0.10 (1)
BIGFOIL.COM POLAR EXPORT
goe591
GOE 591 |  |  |  | Cl Max: | 1.821 | at alpha= | 12.5 | deg
JavaFoil+Calcfoil stall+Eppler ext transition |  |  |  | L/D Max: | 194.787 | at alpha= | 5 | deg
Re: | 6000000 |  |  | Cd Min: | 0.00453 | at alpha= | 2 | deg
Mach: | 0.1 |  |  | Cl=0 at alpha= | -5.1875 | deg
|  |  |  | @ Cl=0.1, Cd= | 0.0053554
|  |  |  | @ Cl=0.4, Cd= | 0.0052275
|  |  |  | @ Cl=0.6, Cd= | 0.0058407
alpha (deg) | Cl | Cd | Cm | Cl/Cd
-19.5 | -0.426 | 0.16939 | -0.03 | -2.518
-19 | -0.442 | 0.16149 | -0.03 | -2.734
-18.5 | -0.456 | 0.15194 | -0.031 | -3.003
-18 | -0.47 | 0.14373 | -0.032 | -3.271
-17.5 | -0.484 | 0.13645 | -0.033 | -3.545
-17 | -0.496 | 0.12905 | -0.034 | -3.841
-16.5 | -0.506 | 0.12145 | -0.035 | -4.166
-16 | -0.515 | 0.11489 | -0.036 | -4.483
-15.5 | -0.522 | 0.10636 | -0.038 | -4.912
-15 | -0.527 | 0.09977 | -0.039 | -5.282
-14.5 | -0.529 | 0.09305 | -0.041 | -5.688
-14 | -0.528 | 0.08671 | -0.042 | -6.093
-13.5 | -0.525 | 0.08123 | -0.043 | -6.457
-13 | -0.518 | 0.07425 | -0.046 | -6.98
-12.5 | -0.508 | 0.06788 | -0.048 | -7.489
-12 | -0.496 | 0.0613 | -0.051 | -8.095
-11.5 | -0.481 | 0.05467 | -0.055 | -8.794
-11 | -0.463 | 0.04726 | -0.058 | -9.794
-10.5 | -0.484 | 0.01484 | -0.075 | -32.613
-10 | -0.475 | 0.00774 | -0.081 | -61.36
-9.5 | -0.436 | 0.00715 | -0.083 | -60.985
-9 | -0.392 | 0.00673 | -0.084 | -58.3
-8.5 | -0.346 | 0.00628 | -0.085 | -55.055
-8 | -0.298 | 0.00599 | -0.087 | -49.704
-7.5 | -0.248 | 0.00559 | -0.088 | -44.341
-7 | -0.196 | 0.0055 | -0.089 | -35.692
-6.5 | -0.143 | 0.00508 | -0.09 | -28.239
-6 | -0.089 | 0.00499 | -0.091 | -17.917
-5.5 | -0.035 | 0.00539 | -0.092 | -6.402
-5 | 0.021 | 0.00502 | -0.093 | 4.238
-4.5 | 0.078 | 0.00534 | -0.094 | 14.562
-4 | 0.135 | 0.00538 | -0.096 | 25.068
-3.5 | 0.193 | 0.00499 | -0.097 | 38.593
-3 | 0.251 | 0.00496 | -0.098 | 50.474
-2.5 | 0.309 | 0.00499 | -0.099 | 61.852
-2 | 0.367 | 0.00544 | -0.1 | 67.569
-1.5 | 0.426 | 0.00506 | -0.101 | 84.258
-1 | 0.485 | 0.00607 | -0.102 | 79.903
-0.5 | 0.545 | 0.00616 | -0.103 | 88.357
0 | 0.607 | 0.0058 | -0.104 | 104.64
0.5 | 0.666 | 0.00574 | -0.105 | 116.011
1 | 0.724 | 0.00531 | -0.106 | 136.537
1.5 | 0.783 | 0.00512 | -0.107 | 153.007
2 | 0.842 | 0.00453 | -0.108 | 185.776
2.5 | 0.901 | 0.0059 | -0.109 | 152.772
3 | 0.96 | 0.00624 | -0.11 | 153.835
3.5 | 1.019 | 0.00537 | -0.111 | 189.78
4 | 1.078 | 0.00568 | -0.112 | 189.878
4.5 | 1.136 | 0.00595 | -0.113 | 190.983
5 | 1.194 | 0.00613 | -0.114 | 194.787
5.5 | 1.252 | 0.00789 | -0.115 | 158.815
6 | 1.31 | 0.00924 | -0.116 | 141.825
6.5 | 1.368 | 0.00774 | -0.117 | 176.715
7 | 1.425 | 0.00802 | -0.118 | 177.698
7.5 | 1.482 | 0.00834 | -0.119 | 177.739
8 | 1.536 | 0.0108 | -0.12 | 142.148
8.5 | 1.589 | 0.01117 | -0.121 | 142.192
9 | 1.64 | 0.01291 | -0.121 | 127.025
9.5 | 1.683 | 0.01357 | -0.122 | 123.992
10 | 1.72 | 0.01221 | -0.123 | 140.843
10.5 | 1.753 | 0.01284 | -0.124 | 136.464
11 | 1.78 | 0.01694 | -0.125 | 105.065
11.5 | 1.8 | 0.01809 | -0.125 | 99.514
12 | 1.814 | 0.01907 | -0.126 | 95.128
12.5 | 1.821 | 0.02013 | -0.127 | 90.438
13 | 1.779 | 0.02209 | -0.125 | 80.563
13.5 | 1.764 | 0.02388 | -0.125 | 73.849
14 | 1.74 | 0.02584 | -0.125 | 67.315
14.5 | 1.709 | 0.02816 | -0.125 | 60.677
15 | 1.674 | 0.03053 | -0.125 | 54.831
15.5 | 1.63 | 0.0341 | -0.124 | 47.791
16 | 1.582 | 0.03747 | -0.124 | 42.238
16.5 | 1.531 | 0.04154 | -0.124 | 36.861
17 | 1.476 | 0.04593 | -0.123 | 32.14
17.5 | 1.424 | 0.04879 | -0.123 | 29.182

## 84. Re 6M Mach 0.10 (2)
BIGFOIL.COM POLAR EXPORT
goe591
GOE 591 |  |  |  | Cl Max: | 1.8041 | at alpha= | 17.5 | deg
XFOIL ncrit=9 |  |  |  | L/D Max: | 176.673 | at alpha= | 3.5 | deg
Re: | 6000000 |  |  | Cd Min: | 0.08181 | at alpha= | 20 | deg
Mach: | 0.1 |  |  | Cl=0 at alpha= | -4.7937 | deg
|  |  |  | @ Cl=0.1, Cd= | 0.0060826
|  |  |  | @ Cl=0.4, Cd= | 0.0059935
|  |  |  | @ Cl=0.6, Cd= | 0.0060232
alpha (deg) | Cl | Cd | Cm | Cl/Cd
-16.5 | -1.1946 | 0.02988 | -0.1129 | -39.9799
-16 | -1.1647 | 0.02498 | -0.1159 | -46.6253
-15.5 | -1.1289 | 0.02162 | -0.1164 | -52.2155
-15 | -1.0884 | 0.01859 | -0.1167 | -58.5476
-14.5 | -1.0333 | 0.01642 | -0.1184 | -62.9294
-14 | -0.976 | 0.01479 | -0.1199 | -65.9905
-13.5 | -0.9185 | 0.01359 | -0.1208 | -67.5865
-13 | -0.8665 | 0.01266 | -0.1202 | -68.4439
-12.5 | -0.8174 | 0.0118 | -0.1189 | -69.2712
-12 | -0.7709 | 0.01086 | -0.117 | -70.9853
-11.5 | -0.7236 | 0.0102 | -0.1151 | -70.9412
-11 | -0.6753 | 0.00974 | -0.1132 | -69.3326
-10.5 | -0.6251 | 0.00924 | -0.1118 | -67.6515
-10 | -0.5731 | 0.00873 | -0.1107 | -65.6472
-9.5 | -0.5194 | 0.00836 | -0.1099 | -62.1292
-9 | -0.4656 | 0.00795 | -0.1092 | -58.566
-8.5 | -0.4109 | 0.00766 | -0.1086 | -53.6423
-8 | -0.3556 | 0.00744 | -0.108 | -47.7957
-7.5 | -0.3007 | 0.00713 | -0.1075 | -42.1739
-7 | -0.245 | 0.00694 | -0.107 | -35.3026
-6.5 | -0.1894 | 0.00678 | -0.1066 | -27.9351
-6 | -0.1335 | 0.00667 | -0.1062 | -20.015
-5.5 | -0.0776 | 0.00656 | -0.1059 | -11.8293
-5 | -0.0229 | 0.00628 | -0.1053 | -3.6465
-4.5 | 0.0326 | 0.00616 | -0.1049 | 5.2922
-4 | 0.0879 | 0.0061 | -0.1045 | 14.4098
-3.5 | 0.1434 | 0.00602 | -0.1042 | 23.8206
-3 | 0.1986 | 0.006 | -0.1038 | 33.1
-2.5 | 0.254 | 0.00597 | -0.1034 | 42.5461
-2 | 0.3083 | 0.00594 | -0.1029 | 51.9024
-1.5 | 0.3627 | 0.00598 | -0.1024 | 60.6522
-1 | 0.4179 | 0.006 | -0.102 | 69.65
-0.5 | 0.4726 | 0.00606 | -0.1016 | 77.9868
0 | 0.5271 | 0.00598 | -0.1012 | 88.1438
0.5 | 0.5821 | 0.00602 | -0.1009 | 96.6944
1 | 0.6371 | 0.00603 | -0.1007 | 105.6551
1.5 | 0.6916 | 0.00595 | -0.1004 | 116.2353
2 | 0.7462 | 0.00598 | -0.1001 | 124.7826
2.5 | 0.7984 | 0.00584 | -0.0994 | 136.7123
3 | 0.8451 | 0.00536 | -0.0978 | 157.6679
3.5 | 0.8922 | 0.00505 | -0.0958 | 176.6733
4 | 0.9715 | 0.00553 | -0.1014 | 175.6781
4.5 | 1.0361 | 0.00606 | -0.1038 | 170.9736
5 | 1.0897 | 0.00648 | -0.1035 | 168.1636
5.5 | 1.1329 | 0.00694 | -0.101 | 163.2421
6 | 1.1708 | 0.00775 | -0.0976 | 151.071
6.5 | 1.2145 | 0.00829 | -0.0954 | 146.5018
7 | 1.257 | 0.00887 | -0.0929 | 141.7136
7.5 | 1.2839 | 0.01023 | -0.0876 | 125.5034
8 | 1.3237 | 0.01086 | -0.0848 | 121.8877
8.5 | 1.3658 | 0.01133 | -0.0824 | 120.5472
9 | 1.4009 | 0.01186 | -0.0786 | 118.1197
9.5 | 1.4376 | 0.01237 | -0.0752 | 116.2167
10 | 1.4748 | 0.013 | -0.0723 | 113.4462
10.5 | 1.5113 | 0.01375 | -0.0694 | 109.9127
11 | 1.5485 | 0.01448 | -0.0669 | 106.9406
11.5 | 1.5836 | 0.01534 | -0.0642 | 103.2334
12 | 1.6161 | 0.01637 | -0.0613 | 98.7233
12.5 | 1.6445 | 0.0177 | -0.0582 | 92.9096
13 | 1.6732 | 0.01907 | -0.0554 | 87.7399
13.5 | 1.7008 | 0.02059 | -0.0528 | 82.6032
14 | 1.7252 | 0.02241 | -0.0501 | 76.9835
14.5 | 1.7472 | 0.02454 | -0.0477 | 71.198
15 | 1.7642 | 0.02714 | -0.0451 | 65.0037
15.5 | 1.7749 | 0.03044 | -0.0426 | 58.3081
16 | 1.7839 | 0.03405 | -0.0404 | 52.3906
16.5 | 1.7947 | 0.03777 | -0.0389 | 47.5165
17 | 1.7992 | 0.04224 | -0.0375 | 42.5947
17.5 | 1.8041 | 0.04695 | -0.0367 | 38.426
18 | 1.801 | 0.05268 | -0.0361 | 34.1875
18.5 | 1.7975 | 0.05873 | -0.036 | 30.6062
19 | 1.785 | 0.06597 | -0.0362 | 27.0578
19.5 | 1.7698 | 0.07378 | -0.037 | 23.9875
20 | 1.753 | 0.08181 | -0.038 | 21.4277

## 85. Re 6M Mach 0.25 (1)
BIGFOIL.COM POLAR EXPORT
goe591
GOE 591 |  |  |  | Cl Max: | 1.794 | at alpha= | 11 | deg
JavaFoil+Calcfoil stall+Eppler ext transition |  |  |  | L/D Max: | 197.937 | at alpha= | 5 | deg
Re: | 6000000 |  |  | Cd Min: | 0.0046 | at alpha= | 2 | deg
Mach: | 0.25 |  |  | Cl=0 at alpha= | -5.193 | deg
|  |  |  | @ Cl=0.1, Cd= | 0.0054607
|  |  |  | @ Cl=0.4, Cd= | 0.0052654
|  |  |  | @ Cl=0.6, Cd= | 0.0061856
alpha (deg) | Cl | Cd | Cm | Cl/Cd
-17.5 | -0.177 | 0.17057 | -0.032 | -1.035
-17 | -0.228 | 0.16198 | -0.033 | -1.409
-16.5 | -0.272 | 0.1498 | -0.033 | -1.813
-16 | -0.31 | 0.13734 | -0.034 | -2.259
-15.5 | -0.345 | 0.12847 | -0.034 | -2.682
-15 | -0.375 | 0.1181 | -0.035 | -3.173
-14.5 | -0.401 | 0.10802 | -0.036 | -3.708
-14 | -0.421 | 0.09947 | -0.036 | -4.236
-13.5 | -0.437 | 0.0921 | -0.038 | -4.749
-13 | -0.448 | 0.08469 | -0.04 | -5.292
-12.5 | -0.454 | 0.07721 | -0.043 | -5.875
-12 | -0.453 | 0.07049 | -0.045 | -6.42
-11.5 | -0.445 | 0.06628 | -0.046 | -6.719
-11 | -0.433 | 0.06092 | -0.049 | -7.112
-10.5 | -0.419 | 0.05275 | -0.055 | -7.946
-10 | -0.401 | 0.04378 | -0.061 | -9.164
-9.5 | -0.416 | 0.01216 | -0.081 | -34.254
-9 | -0.392 | 0.00753 | -0.086 | -52.023
-8.5 | -0.348 | 0.00706 | -0.088 | -49.279
-8 | -0.301 | 0.0062 | -0.089 | -48.552
-7.5 | -0.251 | 0.00647 | -0.09 | -38.862
-7 | -0.2 | 0.00531 | -0.091 | -37.592
-6.5 | -0.146 | 0.00517 | -0.093 | -28.264
-6 | -0.091 | 0.00509 | -0.094 | -17.948
-5.5 | -0.035 | 0.00541 | -0.095 | -6.52
-5 | 0.022 | 0.005 | -0.096 | 4.354
-4.5 | 0.08 | 0.00544 | -0.097 | 14.641
-4 | 0.138 | 0.0055 | -0.098 | 25.167
-3.5 | 0.198 | 0.00491 | -0.099 | 40.253
-3 | 0.257 | 0.00487 | -0.1 | 52.847
-2.5 | 0.317 | 0.00495 | -0.102 | 64.03
-2 | 0.377 | 0.00542 | -0.103 | 69.576
-1.5 | 0.438 | 0.00501 | -0.104 | 87.429
-1 | 0.498 | 0.00615 | -0.105 | 80.982
-0.5 | 0.56 | 0.00623 | -0.106 | 89.859
0 | 0.623 | 0.00616 | -0.107 | 101.168
0.5 | 0.684 | 0.00494 | -0.108 | 138.302
1 | 0.744 | 0.00524 | -0.109 | 141.969
1.5 | 0.805 | 0.00511 | -0.11 | 157.559
2 | 0.865 | 0.0046 | -0.111 | 188.242
2.5 | 0.926 | 0.00604 | -0.112 | 153.404
3 | 0.986 | 0.0064 | -0.113 | 154.124
3.5 | 1.047 | 0.00547 | -0.114 | 191.248
4 | 1.107 | 0.00577 | -0.115 | 191.718
4.5 | 1.167 | 0.00607 | -0.116 | 192.096
5 | 1.226 | 0.00619 | -0.117 | 197.937
5.5 | 1.286 | 0.00932 | -0.118 | 138.01
6 | 1.345 | 0.00963 | -0.119 | 139.598
6.5 | 1.404 | 0.00795 | -0.12 | 176.502
7 | 1.462 | 0.00829 | -0.121 | 176.325
7.5 | 1.52 | 0.00859 | -0.122 | 176.913
8 | 1.574 | 0.01136 | -0.123 | 138.601
8.5 | 1.627 | 0.01299 | -0.124 | 125.271
9 | 1.678 | 0.01383 | -0.125 | 121.338
9.5 | 1.718 | 0.01225 | -0.126 | 140.271
10 | 1.751 | 0.013 | -0.126 | 134.746
10.5 | 1.777 | 0.01656 | -0.127 | 107.284
11 | 1.794 | 0.01834 | -0.128 | 97.822
11.5 | 1.776 | 0.02019 | -0.127 | 87.931
12 | 1.759 | 0.02167 | -0.127 | 81.177
12.5 | 1.737 | 0.02361 | -0.127 | 73.563
13 | 1.701 | 0.02592 | -0.127 | 65.6
13.5 | 1.652 | 0.02851 | -0.126 | 57.963
14 | 1.594 | 0.03152 | -0.126 | 50.571
14.5 | 1.522 | 0.03552 | -0.126 | 42.851
15 | 1.44 | 0.03974 | -0.125 | 36.244
15.5 | 1.346 | 0.04562 | -0.124 | 29.51
16 | 1.25 | 0.04996 | -0.124 | 25.032

## 86. Re 6M Mach 0.25 (2)
BIGFOIL.COM POLAR EXPORT
goe591
GOE 591 |  |  |  | Cl Max: | 1.7486 | at alpha= | 16 | deg
XFOIL ncrit=9 |  |  |  | L/D Max: | 176.962 | at alpha= | 3.5 | deg
Re: | 6000000 |  |  | Cd Min: | 0.20344 | at alpha= | -18 | deg
Mach: | 0.25 |  |  | Cl=0 at alpha= | -4.7698 | deg
|  |  |  | @ Cl=0.1, Cd= | 0.0061939
|  |  |  | @ Cl=0.4, Cd= | 0.0060492
|  |  |  | @ Cl=0.6, Cd= | 0.0060703
alpha (deg) | Cl | Cd | Cm | Cl/Cd
-18 | -0.4531 | 0.20344 | -0.0098 | -2.2272
-17.5 | -0.441 | 0.19475 | -0.0132 | -2.2644
-17 | -0.4298 | 0.1863 | -0.0164 | -2.307
-16.5 | -0.416 | 0.17944 | -0.0193 | -2.3183
-16 | -0.4159 | 0.16815 | -0.0229 | -2.4734
-15.5 | -0.4048 | 0.16169 | -0.0252 | -2.5036
-15 | -0.3964 | 0.15446 | -0.0275 | -2.5664
-14.5 | -0.4207 | 0.13881 | -0.0327 | -3.0308
-14 | -0.4178 | 0.13108 | -0.0354 | -3.1874
-13 | -0.8623 | 0.02434 | -0.1342 | -35.4273
-12.5 | -0.8281 | 0.01782 | -0.1369 | -46.4703
-12 | -0.7934 | 0.01516 | -0.1333 | -52.3351
-11.5 | -0.7528 | 0.01346 | -0.1293 | -55.9287
-11 | -0.7069 | 0.0123 | -0.1258 | -57.4715
-10.5 | -0.659 | 0.01094 | -0.1228 | -60.2377
-10 | -0.6052 | 0.01005 | -0.1206 | -60.2189
-9.5 | -0.5494 | 0.00934 | -0.1187 | -58.8223
-9 | -0.4928 | 0.00869 | -0.1171 | -56.7089
-8.5 | -0.4348 | 0.00825 | -0.1157 | -52.703
-8 | -0.3769 | 0.00782 | -0.1144 | -48.1969
-7.5 | -0.3181 | 0.00755 | -0.1134 | -42.1325
-7 | -0.2599 | 0.00723 | -0.1124 | -35.9474
-6.5 | -0.2013 | 0.00701 | -0.1115 | -28.7161
-6 | -0.1425 | 0.00686 | -0.1108 | -20.7726
-5.5 | -0.084 | 0.00673 | -0.1101 | -12.4814
-5 | -0.0262 | 0.00657 | -0.1094 | -3.9878
-4.5 | 0.0307 | 0.0063 | -0.1086 | 4.873
-4 | 0.0885 | 0.00621 | -0.108 | 14.2512
-3.5 | 0.1457 | 0.00613 | -0.1074 | 23.7684
-3 | 0.2032 | 0.00607 | -0.1068 | 33.4761
-2.5 | 0.2602 | 0.00605 | -0.1063 | 43.0083
-2 | 0.3166 | 0.00602 | -0.1057 | 52.5914
-1.5 | 0.3728 | 0.00603 | -0.105 | 61.8242
-1 | 0.4295 | 0.00607 | -0.1046 | 70.7578
-0.5 | 0.4865 | 0.00611 | -0.1042 | 79.6236
0 | 0.5428 | 0.00603 | -0.1037 | 90.0166
0.5 | 0.5995 | 0.00607 | -0.1033 | 98.7644
1 | 0.6563 | 0.0061 | -0.103 | 107.5902
1.5 | 0.712 | 0.00604 | -0.1025 | 117.8808
2 | 0.7686 | 0.00607 | -0.1021 | 126.6227
2.5 | 0.8226 | 0.00597 | -0.1014 | 137.7889
3 | 0.8703 | 0.00551 | -0.0995 | 157.9492
3.5 | 0.9202 | 0.0052 | -0.0977 | 176.9615
4 | 1.0028 | 0.00568 | -0.1034 | 176.5493
4.5 | 1.0704 | 0.00625 | -0.1058 | 171.264
5 | 1.1203 | 0.00664 | -0.1041 | 168.7199
5.5 | 1.1643 | 0.00716 | -0.1013 | 162.6117
6 | 1.2016 | 0.00806 | -0.0972 | 149.0819
6.5 | 1.2474 | 0.00856 | -0.0947 | 145.7243
7 | 1.2812 | 0.0096 | -0.09 | 133.4583
7.5 | 1.3106 | 0.01076 | -0.0846 | 121.803
8 | 1.3478 | 0.0113 | -0.0804 | 119.2743
8.5 | 1.3856 | 0.01185 | -0.0764 | 116.9283
9 | 1.4252 | 0.01249 | -0.0731 | 114.1073
9.5 | 1.4653 | 0.01319 | -0.07 | 111.0917
10 | 1.5024 | 0.01408 | -0.0666 | 106.7045
10.5 | 1.54 | 0.01498 | -0.0635 | 102.8037
11 | 1.5756 | 0.01605 | -0.0603 | 98.1682
11.5 | 1.6077 | 0.01737 | -0.0569 | 92.5561
12 | 1.6346 | 0.01911 | -0.0532 | 85.5364
12.5 | 1.6643 | 0.02079 | -0.0502 | 80.0529
13 | 1.6878 | 0.02303 | -0.047 | 73.287
13.5 | 1.7113 | 0.02542 | -0.0443 | 67.321
14 | 1.7282 | 0.02844 | -0.0414 | 60.7665
14.5 | 1.7415 | 0.03196 | -0.0389 | 54.49
15 | 1.7402 | 0.037 | -0.0363 | 47.0324
15.5 | 1.7471 | 0.04162 | -0.0347 | 41.9774
16 | 1.7486 | 0.04705 | -0.0335 | 37.1647
16.5 | 1.7459 | 0.05312 | -0.0328 | 32.8671
17 | 1.7298 | 0.06097 | -0.0327 | 28.3713
17.5 | 1.7199 | 0.06826 | -0.033 | 25.1963
18 | 1.6968 | 0.07738 | -0.034 | 21.9281
18.5 | 1.6764 | 0.08623 | -0.0352 | 19.441
19 | 1.6459 | 0.09639 | -0.037 | 17.0754
19.5 | 1.6124 | 0.10692 | -0.039 | 15.0804
20 | 1.5842 | 0.11643 | -0.0407 | 13.6065

## 87. Re 6M Mach 0.50 (1)
BIGFOIL.COM POLAR EXPORT
goe591
GOE 591 |  |  |  | Cl Max: | 1.773 | at alpha= | 9 | deg
JavaFoil+Calcfoil stall+Eppler ext transition |  |  |  | L/D Max: | 189.422 | at alpha= | 2 | deg
Re: | 6000000 |  |  | Cd Min: | 0.00505 | at alpha= | -3 | deg
Mach: | 0.5 |  |  | Cl=0 at alpha= | -5.1936 | deg
|  |  |  | @ Cl=0.1, Cd= | 0.0051841
|  |  |  | @ Cl=0.4, Cd= | 0.0054263
|  |  |  | @ Cl=0.6, Cd= | 0.0065155
alpha (deg) | Cl | Cd | Cm | Cl/Cd
-20 | -0.751 | 0.14791 | -0.041 | -5.076
-19.5 | -0.727 | 0.14467 | -0.041 | -5.025
-19 | -0.703 | 0.13959 | -0.042 | -5.035
-18.5 | -0.679 | 0.13349 | -0.043 | -5.084
-18 | -0.655 | 0.14062 | -0.044 | -4.658
-17.5 | -0.631 | 0.13357 | -0.045 | -4.722
-17 | -0.606 | 0.1279 | -0.045 | -4.739
-16.5 | -0.582 | 0.11766 | -0.046 | -4.943
-16 | -0.557 | 0.11317 | -0.046 | -4.918
-15.5 | -0.531 | 0.11015 | -0.046 | -4.823
-15 | -0.506 | 0.10455 | -0.046 | -4.836
-14.5 | -0.48 | 0.10189 | -0.046 | -4.715
-14 | -0.455 | 0.09699 | -0.046 | -4.695
-13.5 | -0.43 | 0.09313 | -0.047 | -4.62
-13 | -0.405 | 0.09019 | -0.047 | -4.491
-12.5 | -0.38 | 0.0914 | -0.048 | -4.157
-12 | -0.354 | 0.08587 | -0.048 | -4.125
-11.5 | -0.329 | 0.07702 | -0.049 | -4.274
-11 | -0.304 | 0.07075 | -0.05 | -4.294
-10.5 | -0.279 | 0.06433 | -0.053 | -4.331
-10 | -0.253 | 0.05936 | -0.055 | -4.267
-9.5 | -0.228 | 0.05578 | -0.056 | -4.081
-9 | -0.202 | 0.05139 | -0.058 | -3.927
-8.5 | -0.176 | 0.04708 | -0.06 | -3.74
-8 | -0.148 | 0.06688 | -0.048 | -2.208
-7.5 | -0.18 | 0.04711 | -0.048 | -3.82
-7 | -0.159 | 0.04293 | -0.049 | -3.693
-6.5 | -0.126 | 0.03216 | -0.072 | -3.916
-6 | -0.096 | 0.00604 | -0.105 | -15.941
-5.5 | -0.038 | 0.00573 | -0.106 | -6.616
-5 | 0.024 | 0.00514 | -0.107 | 4.603
-4.5 | 0.087 | 0.00506 | -0.108 | 17.28
-4 | 0.153 | 0.00569 | -0.11 | 26.835
-3.5 | 0.219 | 0.00574 | -0.111 | 38.134
-3 | 0.286 | 0.00505 | -0.112 | 56.631
-2.5 | 0.353 | 0.00506 | -0.113 | 69.73
-2 | 0.421 | 0.00559 | -0.115 | 75.268
-1.5 | 0.489 | 0.00515 | -0.116 | 94.811
-1 | 0.556 | 0.00649 | -0.117 | 85.742
-0.5 | 0.625 | 0.00653 | -0.118 | 95.788
0 | 0.696 | 0.00661 | -0.12 | 105.301
0.5 | 0.764 | 0.00632 | -0.121 | 120.772
1 | 0.831 | 0.00527 | -0.122 | 157.793
1.5 | 0.898 | 0.00539 | -0.123 | 166.639
2 | 0.966 | 0.0051 | -0.124 | 189.422
2.5 | 1.033 | 0.00554 | -0.125 | 186.415
3 | 1.1 | 0.00742 | -0.127 | 148.25
3.5 | 1.167 | 0.00799 | -0.128 | 145.935
4 | 1.233 | 0.0066 | -0.129 | 186.798
4.5 | 1.298 | 0.0069 | -0.13 | 188.106
5 | 1.363 | 0.01071 | -0.131 | 127.261
5.5 | 1.428 | 0.01127 | -0.132 | 126.729
6 | 1.492 | 0.00925 | -0.133 | 161.312
6.5 | 1.554 | 0.00965 | -0.134 | 161.101
7 | 1.616 | 0.01019 | -0.135 | 158.681
7.5 | 1.676 | 0.01373 | -0.136 | 121.998
8 | 1.727 | 0.01268 | -0.137 | 136.156
8.5 | 1.748 | 0.01788 | -0.136 | 97.739
9 | 1.773 | 0.01981 | -0.136 | 89.456
9.5 | 1.749 | 0.02228 | -0.136 | 78.492
10 | 1.651 | 0.02736 | -0.135 | 60.352
10.5 | 1.145 | 0.03702 | -0.133 | 30.942
11 | 1.018 | 0.04616 | -0.13 | 22.054
11.5 | 1.036 | 0.05312 | -0.128 | 19.503
12 | 1.062 | 0.05485 | -0.128 | 19.362
12.5 | 1.08 | 0.06419 | -0.126 | 16.817
13 | 1.101 | 0.06691 | -0.125 | 16.46
13.5 | 1.143 | 0.06606 | -0.128 | 17.302
14 | 1.162 | 0.07437 | -0.126 | 15.63

## 88. Re 6M Mach 0.50 (2)
BIGFOIL.COM POLAR EXPORT
goe591
GOE 591 |  |  |  | Cl Max: | 1.6153 | at alpha= | 11 | deg
XFOIL ncrit=9 |  |  |  | L/D Max: | 177.023 | at alpha= | 4 | deg
Re: | 6000000 |  |  | Cd Min: | 0.24809 | at alpha= | -20 | deg
Mach: | 0.5 |  |  | Cl=0 at alpha= | -4.6659 | deg
|  |  |  | @ Cl=0.1, Cd= | 0.006963
|  |  |  | @ Cl=0.4, Cd= | 0.0063429
|  |  |  | @ Cl=0.6, Cd= | 0.0063735
alpha (deg) | Cl | Cd | Cm | Cl/Cd
-20 | -0.546 | 0.24809 | 0.0046 | -2.2008
-19.5 | -0.526 | 0.23889 | 0.0002 | -2.2019
-19 | -0.5041 | 0.23214 | -0.0039 | -2.1715
-18.5 | -0.4828 | 0.22516 | -0.0079 | -2.1443
-18 | -0.4618 | 0.2181 | -0.0118 | -2.1174
-17.5 | -0.4416 | 0.21077 | -0.0154 | -2.0952
-17 | -0.423 | 0.20292 | -0.0188 | -2.0846
-16.5 | -0.4052 | 0.19539 | -0.022 | -2.0738
-16 | -0.3891 | 0.18779 | -0.0247 | -2.072
-15.5 | -0.3752 | 0.17973 | -0.0273 | -2.0876
-15 | -0.361 | 0.1723 | -0.0297 | -2.0952
-14.5 | -0.3439 | 0.16454 | -0.0332 | -2.0901
-14 | -0.3168 | 0.15626 | -0.0395 | -2.0274
-13.5 | -0.2893 | 0.14751 | -0.0464 | -1.9612
-13 | -0.269 | 0.13896 | -0.0515 | -1.9358
-12.5 | -0.2529 | 0.12981 | -0.0567 | -1.9482
-12 | -0.2244 | 0.11979 | -0.0661 | -1.8733
-11.5 | -0.1799 | 0.10996 | -0.0791 | -1.636
-11 | -0.1307 | 0.09833 | -0.0963 | -1.3292
-10.5 | -0.1021 | 0.08982 | -0.1058 | -1.1367
-10 | -0.095 | 0.08182 | -0.1107 | -1.1611
-9 | -0.0874 | 0.06693 | -0.1193 | -1.3058
-8.5 | -0.0854 | 0.06017 | -0.1228 | -1.4193
-8 | -0.1005 | 0.05255 | -0.1267 | -1.9125
-7.5 | -0.1263 | 0.04504 | -0.1308 | -2.8042
-7 | -0.1471 | 0.03377 | -0.1381 | -4.3559
-6.5 | -0.1781 | 0.01918 | -0.1402 | -9.2857
-6 | -0.161 | 0.01208 | -0.1361 | -13.3278
-5.5 | -0.1126 | 0.00885 | -0.1318 | -12.7232
-5 | -0.0447 | 0.00814 | -0.1289 | -5.4914
-4.5 | 0.0222 | 0.00758 | -0.1264 | 2.9288
-4 | 0.088 | 0.00701 | -0.1241 | 12.5535
-3.5 | 0.1544 | 0.00675 | -0.1221 | 22.8741
-3 | 0.2209 | 0.00656 | -0.1206 | 33.6738
-2.5 | 0.2866 | 0.00646 | -0.1191 | 44.3653
-2 | 0.3522 | 0.00638 | -0.1179 | 55.2038
-1.5 | 0.4167 | 0.00633 | -0.1167 | 65.8294
-1 | 0.481 | 0.00632 | -0.1156 | 76.1076
-0.5 | 0.5458 | 0.00634 | -0.1147 | 86.0883
0 | 0.6106 | 0.00638 | -0.1139 | 95.7053
0.5 | 0.6743 | 0.00633 | -0.1129 | 106.5245
1 | 0.7384 | 0.00641 | -0.112 | 115.195
1.5 | 0.8019 | 0.00645 | -0.111 | 124.3256
2 | 0.8649 | 0.00646 | -0.1099 | 133.8854
2.5 | 0.9272 | 0.00654 | -0.1086 | 141.7737
3 | 0.9838 | 0.00639 | -0.1063 | 153.9593
3.5 | 1.0352 | 0.00585 | -0.1029 | 176.9573
4 | 1.1418 | 0.00645 | -0.1109 | 177.0233
4.5 | 1.1916 | 0.0071 | -0.1068 | 167.831
5 | 1.2446 | 0.00752 | -0.103 | 165.5053
5.5 | 1.289 | 0.00818 | -0.0976 | 157.5795
6 | 1.3111 | 0.00928 | -0.0883 | 141.2823
6.5 | 1.3578 | 0.00995 | -0.0833 | 136.4623
7 | 1.3792 | 0.01167 | -0.075 | 118.1834
7.5 | 1.4031 | 0.01361 | -0.0678 | 103.0933
8 | 1.4469 | 0.01491 | -0.0633 | 97.0423
8.5 | 1.4874 | 0.01655 | -0.0588 | 89.8731
9 | 1.5275 | 0.01843 | -0.0546 | 82.8812
9.5 | 1.5615 | 0.02086 | -0.0503 | 74.8562
10 | 1.5868 | 0.02407 | -0.0459 | 65.9244
10.5 | 1.6085 | 0.02777 | -0.0418 | 57.9222
11 | 1.6153 | 0.03279 | -0.0379 | 49.262
11.5 | 1.6104 | 0.0391 | -0.0347 | 41.1867
12 | 1.5913 | 0.04703 | -0.0326 | 33.8358
12.5 | 1.5639 | 0.05615 | -0.0317 | 27.8522
13 | 1.5268 | 0.06649 | -0.0319 | 22.9629
13.5 | 1.4881 | 0.07732 | -0.033 | 19.246
14 | 1.4494 | 0.08841 | -0.0346 | 16.3941
14.5 | 1.4116 | 0.09962 | -0.0367 | 14.1698
15 | 1.3743 | 0.11086 | -0.039 | 12.3967
15.5 | 1.342 | 0.12207 | -0.0421 | 10.9937
16 | 1.3173 | 0.13377 | -0.0469 | 9.8475

## 89. Re 7M Mach 0.00 (1)
BIGFOIL.COM POLAR EXPORT
goe591
GOE 591 |  |  |  | Cl Max: | 1.823 | at alpha= | 12.5 | deg
JavaFoil+Calcfoil stall+Eppler ext transition |  |  |  | L/D Max: | 195.301 | at alpha= | 4.5 | deg
Re: | 7000000 |  |  | Cd Min: | 0.00484 | at alpha= | -3.5 | deg
Mach: | 0 |  |  | Cl=0 at alpha= | -5.1909 | deg
|  |  |  | @ Cl=0.1, Cd= | 0.004864
|  |  |  | @ Cl=0.4, Cd= | 0.0051172
|  |  |  | @ Cl=0.6, Cd= | 0.0056939
alpha (deg) | Cl | Cd | Cm | Cl/Cd
-20 | -0.454 | 0.1709 | -0.029 | -2.659
-19.5 | -0.468 | 0.16189 | -0.03 | -2.889
-19 | -0.481 | 0.15623 | -0.031 | -3.077
-18.5 | -0.493 | 0.14672 | -0.032 | -3.358
-18 | -0.504 | 0.13957 | -0.033 | -3.612
-17.5 | -0.515 | 0.1318 | -0.034 | -3.908
-17 | -0.524 | 0.1233 | -0.035 | -4.252
-16.5 | -0.532 | 0.11711 | -0.036 | -4.545
-16 | -0.538 | 0.11071 | -0.037 | -4.861
-15.5 | -0.543 | 0.10273 | -0.038 | -5.282
-15 | -0.545 | 0.09664 | -0.04 | -5.637
-14.5 | -0.545 | 0.08963 | -0.042 | -6.077
-14 | -0.541 | 0.08547 | -0.042 | -6.327
-13.5 | -0.535 | 0.0796 | -0.044 | -6.72
-13 | -0.529 | 0.0705 | -0.048 | -7.497
-12.5 | -0.521 | 0.06102 | -0.052 | -8.532
-12 | -0.507 | 0.05428 | -0.055 | -9.345
-11.5 | -0.492 | 0.04642 | -0.059 | -10.607
-11 | -0.489 | 0.02881 | -0.067 | -16.958
-10.5 | -0.509 | 0.00795 | -0.08 | -64.06
-10 | -0.476 | 0.00727 | -0.081 | -65.514
-9.5 | -0.437 | 0.00681 | -0.083 | -64.146
-9 | -0.392 | 0.00659 | -0.084 | -59.484
-8.5 | -0.345 | 0.00647 | -0.085 | -53.404
-8 | -0.297 | 0.0063 | -0.086 | -47.125
-7.5 | -0.247 | 0.00547 | -0.087 | -45.16
-7 | -0.196 | 0.00548 | -0.088 | -35.707
-6.5 | -0.143 | 0.00508 | -0.09 | -28.133
-6 | -0.089 | 0.00539 | -0.091 | -16.542
-5.5 | -0.034 | 0.00493 | -0.092 | -6.974
-5 | 0.021 | 0.00529 | -0.093 | 4.006
-4.5 | 0.077 | 0.00486 | -0.094 | 15.934
-4 | 0.134 | 0.00487 | -0.095 | 27.586
-3.5 | 0.192 | 0.00484 | -0.096 | 39.612
-3 | 0.249 | 0.00493 | -0.097 | 50.598
-2.5 | 0.307 | 0.0049 | -0.098 | 62.68
-2 | 0.366 | 0.00534 | -0.099 | 68.497
-1.5 | 0.424 | 0.00496 | -0.101 | 85.592
-1 | 0.483 | 0.00599 | -0.102 | 80.584
-0.5 | 0.542 | 0.00604 | -0.103 | 89.7
0 | 0.604 | 0.00567 | -0.104 | 106.456
0.5 | 0.662 | 0.00564 | -0.105 | 117.415
1 | 0.721 | 0.00514 | -0.106 | 140.16
1.5 | 0.78 | 0.00591 | -0.107 | 131.853
2 | 0.838 | 0.00562 | -0.108 | 149.184
2.5 | 0.897 | 0.00493 | -0.109 | 182.122
3 | 0.956 | 0.00626 | -0.11 | 152.716
3.5 | 1.014 | 0.00533 | -0.111 | 190.205
4 | 1.072 | 0.00561 | -0.112 | 191.101
4.5 | 1.131 | 0.00579 | -0.113 | 195.301
5 | 1.189 | 0.0074 | -0.114 | 160.626
5.5 | 1.246 | 0.00866 | -0.115 | 143.913
6 | 1.304 | 0.00893 | -0.115 | 145.97
6.5 | 1.361 | 0.00749 | -0.116 | 181.654
7 | 1.418 | 0.0078 | -0.117 | 181.937
7.5 | 1.475 | 0.00811 | -0.118 | 181.805
8 | 1.529 | 0.00839 | -0.119 | 182.214
8.5 | 1.582 | 0.01183 | -0.12 | 133.736
9 | 1.633 | 0.01066 | -0.121 | 153.256
9.5 | 1.676 | 0.01118 | -0.122 | 149.922
10 | 1.714 | 0.01395 | -0.122 | 122.864
10.5 | 1.748 | 0.01471 | -0.123 | 118.822
11 | 1.776 | 0.01627 | -0.124 | 109.127
11.5 | 1.798 | 0.01746 | -0.125 | 102.977
12 | 1.814 | 0.01821 | -0.126 | 99.614
12.5 | 1.823 | 0.01933 | -0.126 | 94.345
13 | 1.803 | 0.02072 | -0.125 | 87.013
13.5 | 1.781 | 0.02242 | -0.125 | 79.407
14 | 1.761 | 0.02417 | -0.125 | 72.865
14.5 | 1.736 | 0.02624 | -0.125 | 66.179
15 | 1.705 | 0.02835 | -0.125 | 60.159
15.5 | 1.666 | 0.03151 | -0.124 | 52.882
16 | 1.626 | 0.03445 | -0.124 | 47.197
16.5 | 1.581 | 0.03796 | -0.124 | 41.654
17 | 1.532 | 0.04169 | -0.124 | 36.753
17.5 | 1.483 | 0.04522 | -0.123 | 32.789

## 90. Re 7M Mach 0.00 (2)
BIGFOIL.COM POLAR EXPORT
goe591
GOE 591 |  |  |  | Cl Max: | 1.8425 | at alpha= | 18 | deg
XFOIL ncrit=9 |  |  |  | L/D Max: | 175.785 | at alpha= | 3.5 | deg
Re: | 7000000 |  |  | Cd Min: | 0.07168 | at alpha= | 20 | deg
Mach: | 0 |  |  | Cl=0 at alpha= | -4.7918 | deg
|  |  |  | @ Cl=0.1, Cd= | 0.005906
|  |  |  | @ Cl=0.4, Cd= | 0.0058843
|  |  |  | @ Cl=0.6, Cd= | 0.0058974
alpha (deg) | Cl | Cd | Cm | Cl/Cd
-18 | -1.3118 | 0.03018 | -0.1125 | -43.4659
-17.5 | -1.3041 | 0.02638 | -0.1109 | -49.4352
-17 | -1.2654 | 0.0235 | -0.1124 | -53.8468
-16.5 | -1.2207 | 0.0212 | -0.1136 | -57.5802
-16 | -1.177 | 0.01947 | -0.1135 | -60.452
-15.5 | -1.1328 | 0.01741 | -0.1135 | -65.0661
-15 | -1.0785 | 0.01565 | -0.1151 | -68.9137
-14.5 | -1.0181 | 0.0142 | -0.1175 | -71.6972
-14 | -0.9647 | 0.0131 | -0.1179 | -73.6412
-13.5 | -0.912 | 0.01226 | -0.1178 | -74.3883
-13 | -0.8624 | 0.01157 | -0.1169 | -74.5376
-12.5 | -0.8145 | 0.01084 | -0.1155 | -75.1384
-12 | -0.7682 | 0.01012 | -0.1138 | -75.9091
-11.5 | -0.7218 | 0.00962 | -0.112 | -75.0312
-11 | -0.6721 | 0.00922 | -0.1107 | -72.8959
-10.5 | -0.6215 | 0.00877 | -0.1096 | -70.8666
-10 | -0.5695 | 0.00831 | -0.1088 | -68.5319
-9.5 | -0.5161 | 0.00797 | -0.1082 | -64.7553
-9 | -0.4626 | 0.0076 | -0.1076 | -60.8684
-8.5 | -0.4082 | 0.00733 | -0.1071 | -55.6889
-8 | -0.3533 | 0.00711 | -0.1067 | -49.6906
-7.5 | -0.2986 | 0.00685 | -0.1063 | -43.5912
-7 | -0.2436 | 0.00664 | -0.1059 | -36.6867
-6.5 | -0.1885 | 0.00649 | -0.1056 | -29.0447
-6 | -0.1331 | 0.00638 | -0.1053 | -20.8621
-5.5 | -0.0778 | 0.0063 | -0.1049 | -12.3492
-5 | -0.0229 | 0.00612 | -0.1046 | -3.7418
-4.5 | 0.0321 | 0.00598 | -0.1042 | 5.3679
-4 | 0.0871 | 0.00592 | -0.1038 | 14.7128
-3.5 | 0.1423 | 0.00586 | -0.1035 | 24.2833
-3 | 0.1972 | 0.00584 | -0.1031 | 33.7671
-2.5 | 0.2522 | 0.00583 | -0.1028 | 43.259
-2 | 0.3063 | 0.00586 | -0.1023 | 52.2696
-1.5 | 0.3607 | 0.00587 | -0.1019 | 61.448
-1 | 0.4157 | 0.00589 | -0.1016 | 70.5772
-0.5 | 0.4705 | 0.00594 | -0.1013 | 79.2088
0 | 0.5249 | 0.00586 | -0.101 | 89.5734
0.5 | 0.5797 | 0.00589 | -0.1007 | 98.4211
1 | 0.6349 | 0.00591 | -0.1005 | 107.4281
1.5 | 0.6888 | 0.00585 | -0.1002 | 117.7436
2 | 0.743 | 0.00589 | -0.0999 | 126.146
2.5 | 0.7959 | 0.00585 | -0.0994 | 136.0513
3 | 0.8462 | 0.00564 | -0.0985 | 150.0355
3.5 | 0.8842 | 0.00503 | -0.0949 | 175.7853
4 | 0.9602 | 0.00547 | -0.0998 | 175.5393
4.5 | 1.0225 | 0.00596 | -0.1017 | 171.5604
5 | 1.0862 | 0.0064 | -0.1039 | 169.7188
5.5 | 1.1278 | 0.00689 | -0.1012 | 163.6865
6 | 1.1665 | 0.00765 | -0.098 | 152.4837
6.5 | 1.2117 | 0.0081 | -0.0961 | 149.5926
7 | 1.2482 | 0.00902 | -0.0927 | 138.3814
7.5 | 1.2824 | 0.01003 | -0.0888 | 127.8564
8 | 1.3254 | 0.0105 | -0.0867 | 126.2286
8.5 | 1.3679 | 0.01096 | -0.0845 | 124.8084
9 | 1.4091 | 0.01145 | -0.0821 | 123.0655
9.5 | 1.4448 | 0.01192 | -0.0786 | 121.2081
10 | 1.4804 | 0.01252 | -0.0754 | 118.2428
10.5 | 1.5182 | 0.01313 | -0.0728 | 115.6283
11 | 1.5557 | 0.01379 | -0.0703 | 112.8136
11.5 | 1.5911 | 0.01458 | -0.0676 | 109.1289
12 | 1.6241 | 0.01551 | -0.0648 | 104.7131
12.5 | 1.6551 | 0.01658 | -0.0619 | 99.8251
13 | 1.6855 | 0.01771 | -0.0592 | 95.1722
13.5 | 1.7141 | 0.01903 | -0.0566 | 90.0736
14 | 1.7399 | 0.02058 | -0.0539 | 84.5432
14.5 | 1.7631 | 0.02242 | -0.0513 | 78.6396
15 | 1.7814 | 0.02473 | -0.0486 | 72.034
15.5 | 1.7957 | 0.02747 | -0.046 | 65.3695
16 | 1.8108 | 0.03034 | -0.0438 | 59.6836
16.5 | 1.8241 | 0.03348 | -0.042 | 54.4833
17 | 1.8331 | 0.03722 | -0.0404 | 49.2504
17.5 | 1.8405 | 0.04128 | -0.0391 | 44.5858
18 | 1.8425 | 0.04615 | -0.0381 | 39.9242
18.5 | 1.8421 | 0.05145 | -0.0375 | 35.8037
19 | 1.8362 | 0.05762 | -0.0373 | 31.8674
19.5 | 1.8261 | 0.06442 | -0.0375 | 28.3468
20 | 1.8141 | 0.07168 | -0.0382 | 25.3083

## 91. Re 7M Mach 0.10 (1)
BIGFOIL.COM POLAR EXPORT
goe591
GOE 591 |  |  |  | Cl Max: | 1.821 | at alpha= | 12.5 | deg
JavaFoil+Calcfoil stall+Eppler ext transition |  |  |  | L/D Max: | 195.53 | at alpha= | 4.5 | deg
Re: | 7000000 |  |  | Cd Min: | 0.00481 | at alpha= | -4.5 | deg
Mach: | 0.1 |  |  | Cl=0 at alpha= | -5.1875 | deg
|  |  |  | @ Cl=0.1, Cd= | 0.0048486
|  |  |  | @ Cl=0.4, Cd= | 0.0051275
|  |  |  | @ Cl=0.6, Cd= | 0.005715
alpha (deg) | Cl | Cd | Cm | Cl/Cd
-19.5 | -0.426 | 0.16846 | -0.03 | -2.532
-19 | -0.442 | 0.15867 | -0.031 | -2.784
-18.5 | -0.456 | 0.151 | -0.031 | -3.023
-18 | -0.47 | 0.14261 | -0.032 | -3.298
-17.5 | -0.484 | 0.13526 | -0.033 | -3.577
-17 | -0.496 | 0.12722 | -0.034 | -3.898
-16.5 | -0.507 | 0.12074 | -0.036 | -4.196
-16 | -0.516 | 0.11206 | -0.037 | -4.601
-15.5 | -0.523 | 0.10584 | -0.038 | -4.937
-15 | -0.527 | 0.09879 | -0.039 | -5.337
-14.5 | -0.529 | 0.09283 | -0.04 | -5.697
-14 | -0.529 | 0.08583 | -0.043 | -6.165
-13.5 | -0.525 | 0.0811 | -0.044 | -6.471
-13 | -0.518 | 0.07476 | -0.045 | -6.925
-12.5 | -0.51 | 0.06668 | -0.049 | -7.644
-12 | -0.5 | 0.05705 | -0.054 | -8.77
-11.5 | -0.485 | 0.05086 | -0.057 | -9.531
-11 | -0.474 | 0.03823 | -0.063 | -12.388
-10.5 | -0.504 | 0.00875 | -0.079 | -57.561
-10 | -0.476 | 0.00736 | -0.082 | -64.673
-9.5 | -0.437 | 0.00687 | -0.083 | -63.604
-9 | -0.393 | 0.00663 | -0.084 | -59.175
-8.5 | -0.346 | 0.00653 | -0.085 | -53.025
-8 | -0.298 | 0.00637 | -0.087 | -46.735
-7.5 | -0.248 | 0.00554 | -0.088 | -44.768
-7 | -0.196 | 0.00543 | -0.089 | -36.12
-6.5 | -0.143 | 0.00503 | -0.09 | -28.489
-6 | -0.089 | 0.00532 | -0.091 | -16.805
-5.5 | -0.035 | 0.00495 | -0.092 | -6.98
-5 | 0.021 | 0.00534 | -0.093 | 3.981
-4.5 | 0.078 | 0.00481 | -0.094 | 16.166
-4 | 0.135 | 0.00491 | -0.096 | 27.452
-3.5 | 0.193 | 0.00489 | -0.097 | 39.409
-3 | 0.251 | 0.00489 | -0.098 | 51.294
-2.5 | 0.309 | 0.00496 | -0.099 | 62.255
-2 | 0.367 | 0.00534 | -0.1 | 68.782
-1.5 | 0.426 | 0.00496 | -0.101 | 85.977
-1 | 0.485 | 0.00596 | -0.102 | 81.42
-0.5 | 0.545 | 0.00599 | -0.103 | 90.89
0 | 0.607 | 0.00568 | -0.104 | 106.801
0.5 | 0.666 | 0.00562 | -0.105 | 118.32
1 | 0.724 | 0.00518 | -0.106 | 139.774
1.5 | 0.783 | 0.00586 | -0.107 | 133.703
2 | 0.842 | 0.00563 | -0.108 | 149.55
2.5 | 0.901 | 0.00495 | -0.109 | 181.956
3 | 0.96 | 0.00628 | -0.11 | 152.944
3.5 | 1.019 | 0.00539 | -0.111 | 189.123
4 | 1.078 | 0.00556 | -0.112 | 193.861
4.5 | 1.136 | 0.00581 | -0.113 | 195.53
5 | 1.194 | 0.00744 | -0.114 | 160.43
5.5 | 1.252 | 0.00869 | -0.115 | 144.056
6 | 1.31 | 0.009 | -0.116 | 145.629
6.5 | 1.368 | 0.00755 | -0.117 | 181.256
7 | 1.425 | 0.00785 | -0.118 | 181.516
7.5 | 1.482 | 0.00813 | -0.119 | 182.169
8 | 1.536 | 0.00845 | -0.12 | 181.854
8.5 | 1.589 | 0.01195 | -0.121 | 132.943
9 | 1.64 | 0.01075 | -0.121 | 152.6
9.5 | 1.683 | 0.01129 | -0.122 | 149.082
10 | 1.72 | 0.01198 | -0.123 | 143.555
10.5 | 1.753 | 0.01487 | -0.124 | 117.877
11 | 1.78 | 0.0164 | -0.125 | 108.496
11.5 | 1.8 | 0.01774 | -0.125 | 101.487
12 | 1.814 | 0.01854 | -0.126 | 97.843
12.5 | 1.821 | 0.01974 | -0.127 | 92.255
13 | 1.784 | 0.02143 | -0.125 | 83.232
13.5 | 1.767 | 0.02305 | -0.125 | 76.694
14 | 1.744 | 0.02495 | -0.125 | 69.89
14.5 | 1.713 | 0.02715 | -0.125 | 63.102
15 | 1.677 | 0.02942 | -0.125 | 57.01
15.5 | 1.633 | 0.03279 | -0.125 | 49.8
16 | 1.587 | 0.0361 | -0.124 | 43.959
16.5 | 1.535 | 0.03996 | -0.124 | 38.423
17 | 1.483 | 0.04347 | -0.124 | 34.102
17.5 | 1.425 | 0.04816 | -0.123 | 29.581

## 92. Re 7M Mach 0.10 (2)
BIGFOIL.COM POLAR EXPORT
goe591
GOE 591 |  |  |  | Cl Max: | 1.8324 | at alpha= | 17.5 | deg
XFOIL ncrit=9 |  |  |  | L/D Max: | 176.04 | at alpha= | 3.5 | deg
Re: | 7000000 |  |  | Cd Min: | 0.21526 | at alpha= | -19.5 | deg
Mach: | 0.1 |  |  | Cl=0 at alpha= | -4.7877 | deg
|  |  |  | @ Cl=0.1, Cd= | 0.0059239
|  |  |  | @ Cl=0.4, Cd= | 0.0058935
|  |  |  | @ Cl=0.6, Cd= | 0.0059062
alpha (deg) | Cl | Cd | Cm | Cl/Cd
-19.5 | -0.5079 | 0.21526 | 0.0005 | -2.3595
-19 | -0.497 | 0.20636 | -0.0034 | -2.4084
-17 | -1.2441 | 0.03032 | -0.1134 | -41.0323
-16.5 | -1.2184 | 0.02507 | -0.1165 | -48.5999
-15.5 | -1.1373 | 0.01986 | -0.117 | -57.2659
-15 | -1.0865 | 0.01777 | -0.118 | -61.1424
-14.5 | -1.0282 | 0.01565 | -0.1202 | -65.6997
-14 | -0.9739 | 0.01404 | -0.121 | -69.3661
-13.5 | -0.9202 | 0.0129 | -0.121 | -71.3333
-13 | -0.8709 | 0.01204 | -0.1198 | -72.3339
-12.5 | -0.8219 | 0.01134 | -0.1183 | -72.478
-12 | -0.7748 | 0.0106 | -0.1164 | -73.0943
-11.5 | -0.729 | 0.00995 | -0.1141 | -73.2663
-11 | -0.6794 | 0.00943 | -0.1126 | -72.0467
-10.5 | -0.6276 | 0.00902 | -0.1114 | -69.5787
-10 | -0.5753 | 0.00848 | -0.1104 | -67.842
-9.5 | -0.5216 | 0.00808 | -0.1096 | -64.5545
-9 | -0.4674 | 0.00772 | -0.1089 | -60.544
-8.5 | -0.4126 | 0.0074 | -0.1083 | -55.7568
-8 | -0.3571 | 0.00716 | -0.1078 | -49.8743
-7.5 | -0.3016 | 0.00693 | -0.1073 | -43.5209
-7 | -0.2463 | 0.00669 | -0.1069 | -36.8161
-6.5 | -0.1906 | 0.00653 | -0.1064 | -29.1884
-6 | -0.1348 | 0.00641 | -0.106 | -21.0296
-5.5 | -0.0789 | 0.00632 | -0.1057 | -12.4842
-5 | -0.0234 | 0.00616 | -0.1053 | -3.7987
-4.5 | 0.0317 | 0.006 | -0.1048 | 5.2833
-4 | 0.0872 | 0.00594 | -0.1044 | 14.6801
-3.5 | 0.1428 | 0.00587 | -0.1041 | 24.3271
-3 | 0.198 | 0.00585 | -0.1037 | 33.8462
-2.5 | 0.2533 | 0.00584 | -0.1033 | 43.3733
-2 | 0.3078 | 0.00587 | -0.1028 | 52.4361
-1.5 | 0.3626 | 0.00588 | -0.1024 | 61.6667
-1 | 0.4179 | 0.0059 | -0.1021 | 70.8305
-0.5 | 0.473 | 0.00595 | -0.1018 | 79.4958
0 | 0.5277 | 0.00587 | -0.1014 | 89.8978
0.5 | 0.5829 | 0.0059 | -0.1011 | 98.7966
1 | 0.6384 | 0.00592 | -0.101 | 107.8378
1.5 | 0.6927 | 0.00586 | -0.1006 | 118.2082
2 | 0.7471 | 0.0059 | -0.1003 | 126.6271
2.5 | 0.8004 | 0.00587 | -0.0998 | 136.3543
3 | 0.8511 | 0.00566 | -0.0989 | 150.371
3.5 | 0.889 | 0.00505 | -0.0952 | 176.0396
4 | 0.9658 | 0.0055 | -0.1002 | 175.6
4.5 | 1.0287 | 0.00598 | -0.1021 | 172.0234
5 | 1.0918 | 0.00642 | -0.104 | 170.0623
5.5 | 1.1334 | 0.00693 | -0.1012 | 163.5498
6 | 1.1724 | 0.0077 | -0.098 | 152.2597
6.5 | 1.2177 | 0.00815 | -0.0961 | 149.411
7 | 1.2539 | 0.0091 | -0.0924 | 137.7912
7.5 | 1.2881 | 0.01011 | -0.0885 | 127.4085
8 | 1.3314 | 0.01058 | -0.0862 | 125.8412
8.5 | 1.3737 | 0.01106 | -0.0839 | 124.2043
9 | 1.4133 | 0.01154 | -0.081 | 122.4697
9.5 | 1.4491 | 0.01204 | -0.0774 | 120.3571
10 | 1.4857 | 0.01268 | -0.0743 | 117.1688
10.5 | 1.5241 | 0.0133 | -0.0717 | 114.594
11 | 1.5615 | 0.01401 | -0.0691 | 111.4561
11.5 | 1.5965 | 0.01485 | -0.0663 | 107.5084
12 | 1.6287 | 0.01587 | -0.0633 | 102.6276
12.5 | 1.6599 | 0.01699 | -0.0604 | 97.6986
13 | 1.6897 | 0.01823 | -0.0576 | 92.6879
13.5 | 1.7177 | 0.01966 | -0.0548 | 87.3703
14 | 1.7427 | 0.02138 | -0.0521 | 81.5108
14.5 | 1.7646 | 0.02342 | -0.0494 | 75.3459
15 | 1.7802 | 0.02606 | -0.0466 | 68.3116
15.5 | 1.7956 | 0.02888 | -0.0442 | 62.1745
16 | 1.8091 | 0.03201 | -0.042 | 56.5167
16.5 | 1.8209 | 0.03549 | -0.0403 | 51.3074
17 | 1.8271 | 0.03968 | -0.0387 | 46.0459
17.5 | 1.8324 | 0.04419 | -0.0376 | 41.4664
18 | 1.8318 | 0.04952 | -0.0368 | 36.9911
18.5 | 1.829 | 0.05533 | -0.0364 | 33.0562
19 | 1.8194 | 0.0621 | -0.0365 | 29.2979
19.5 | 1.8051 | 0.06967 | -0.037 | 25.9093
20 | 1.789 | 0.07758 | -0.0379 | 23.0601

## 93. Re 7M Mach 0.25 (1)
BIGFOIL.COM POLAR EXPORT
goe591
GOE 591 |  |  |  | Cl Max: | 1.802 | at alpha= | 11.5 | deg
JavaFoil+Calcfoil stall+Eppler ext transition |  |  |  | L/D Max: | 196.468 | at alpha= | 4.5 | deg
Re: | 7000000 |  |  | Cd Min: | 0.00479 | at alpha= | -3.5 | deg
Mach: | 0.25 |  |  | Cl=0 at alpha= | -5.193 | deg
|  |  |  | @ Cl=0.1, Cd= | 0.0048562
|  |  |  | @ Cl=0.4, Cd= | 0.0051756
|  |  |  | @ Cl=0.6, Cd= | 0.0060773
alpha (deg) | Cl | Cd | Cm | Cl/Cd
-17.5 | -0.177 | 0.16821 | -0.033 | -1.05
-17 | -0.228 | 0.16347 | -0.033 | -1.396
-16.5 | -0.272 | 0.14987 | -0.033 | -1.813
-16 | -0.31 | 0.13623 | -0.034 | -2.277
-15.5 | -0.345 | 0.12601 | -0.034 | -2.735
-15 | -0.375 | 0.11624 | -0.035 | -3.224
-14.5 | -0.401 | 0.10756 | -0.036 | -3.724
-14 | -0.421 | 0.09903 | -0.036 | -4.255
-13.5 | -0.438 | 0.09203 | -0.039 | -4.756
-13 | -0.448 | 0.08446 | -0.04 | -5.306
-12.5 | -0.454 | 0.07613 | -0.044 | -5.962
-12 | -0.454 | 0.06929 | -0.047 | -6.55
-11.5 | -0.447 | 0.0638 | -0.049 | -7.007
-11 | -0.436 | 0.05778 | -0.052 | -7.547
-10.5 | -0.424 | 0.04782 | -0.059 | -8.861
-10 | -0.411 | 0.03519 | -0.066 | -11.681
-9.5 | -0.432 | 0.00804 | -0.084 | -53.737
-9 | -0.392 | 0.00731 | -0.086 | -53.717
-8.5 | -0.348 | 0.00684 | -0.088 | -50.926
-8 | -0.301 | 0.00653 | -0.089 | -46.076
-7.5 | -0.251 | 0.0063 | -0.09 | -39.918
-7 | -0.2 | 0.00508 | -0.091 | -39.293
-6.5 | -0.146 | 0.00508 | -0.093 | -28.795
-6 | -0.091 | 0.00541 | -0.094 | -16.892
-5.5 | -0.035 | 0.00492 | -0.095 | -7.182
-5 | 0.022 | 0.0049 | -0.096 | 4.439
-4.5 | 0.08 | 0.00487 | -0.097 | 16.368
-4 | 0.138 | 0.00483 | -0.098 | 28.638
-3.5 | 0.198 | 0.00479 | -0.099 | 41.268
-3 | 0.257 | 0.00487 | -0.1 | 52.759
-2.5 | 0.317 | 0.00485 | -0.102 | 65.36
-2 | 0.377 | 0.0053 | -0.103 | 71.18
-1.5 | 0.438 | 0.00497 | -0.104 | 88.032
-1 | 0.498 | 0.00601 | -0.105 | 82.883
-0.5 | 0.56 | 0.00609 | -0.106 | 91.932
0 | 0.623 | 0.00607 | -0.107 | 102.703
0.5 | 0.684 | 0.00484 | -0.108 | 141.37
1 | 0.744 | 0.00488 | -0.109 | 152.545
1.5 | 0.805 | 0.00605 | -0.11 | 133.071
2 | 0.865 | 0.00578 | -0.111 | 149.624
2.5 | 0.926 | 0.00615 | -0.112 | 150.635
3 | 0.986 | 0.00648 | -0.113 | 152.117
3.5 | 1.047 | 0.00545 | -0.114 | 192.084
4 | 1.107 | 0.00567 | -0.115 | 195.25
4.5 | 1.167 | 0.00594 | -0.116 | 196.468
5 | 1.226 | 0.0077 | -0.117 | 159.205
5.5 | 1.286 | 0.00905 | -0.118 | 142.095
6 | 1.345 | 0.00747 | -0.119 | 180.106
6.5 | 1.404 | 0.00775 | -0.12 | 181.189
7 | 1.462 | 0.00804 | -0.121 | 181.948
7.5 | 1.52 | 0.00837 | -0.122 | 181.488
8 | 1.574 | 0.00872 | -0.123 | 180.506
8.5 | 1.627 | 0.0127 | -0.124 | 128.097
9 | 1.678 | 0.01347 | -0.125 | 124.617
9.5 | 1.718 | 0.01193 | -0.126 | 144.041
10 | 1.751 | 0.01275 | -0.126 | 137.36
10.5 | 1.777 | 0.0163 | -0.127 | 109.027
11 | 1.794 | 0.01501 | -0.128 | 119.553
11.5 | 1.802 | 0.01951 | -0.129 | 92.323
12 | 1.763 | 0.02102 | -0.127 | 83.849
12.5 | 1.74 | 0.02284 | -0.127 | 76.184
13 | 1.704 | 0.025 | -0.127 | 68.154
13.5 | 1.657 | 0.02759 | -0.127 | 60.049
14 | 1.597 | 0.0304 | -0.127 | 52.547
14.5 | 1.525 | 0.03417 | -0.126 | 44.643
15 | 1.441 | 0.0392 | -0.125 | 36.761
15.5 | 1.354 | 0.04243 | -0.125 | 31.906
16 | 1.25 | 0.0496 | -0.124 | 25.21
16.5 | 1.144 | 0.05614 | -0.123 | 20.38

## 94. Re 7M Mach 0.25 (2)
BIGFOIL.COM POLAR EXPORT
goe591
GOE 591 |  |  |  | Cl Max: | 1.7801 | at alpha= | 16 | deg
XFOIL ncrit=9 |  |  |  | L/D Max: | 177.002 | at alpha= | 3.5 | deg
Re: | 7000000 |  |  | Cd Min: | 0.19872 | at alpha= | -18 | deg
Mach: | 0.25 |  |  | Cl=0 at alpha= | -4.7623 | deg
|  |  |  | @ Cl=0.1, Cd= | 0.0060171
|  |  |  | @ Cl=0.4, Cd= | 0.0059448
|  |  |  | @ Cl=0.6, Cd= | 0.00596
alpha (deg) | Cl | Cd | Cm | Cl/Cd
-18 | -0.4621 | 0.19872 | -0.0102 | -2.3254
-17.5 | -0.4457 | 0.19265 | -0.0133 | -2.3135
-17 | -0.4317 | 0.18574 | -0.0164 | -2.3242
-16.5 | -0.4382 | 0.17147 | -0.0209 | -2.5555
-16 | -0.4252 | 0.16539 | -0.0233 | -2.5709
-15.5 | -0.4143 | 0.15899 | -0.0256 | -2.6058
-15 | -0.4409 | 0.14256 | -0.0314 | -3.0927
-14.5 | -0.4495 | 0.13218 | -0.0353 | -3.4007
-14 | -0.442 | 0.12333 | -0.0407 | -3.5839
-13 | -0.8684 | 0.02044 | -0.139 | -42.4853
-12.5 | -0.8408 | 0.01642 | -0.1363 | -51.2058
-12 | -0.8052 | 0.01422 | -0.1321 | -56.6245
-11.5 | -0.7632 | 0.01278 | -0.128 | -59.7183
-11 | -0.714 | 0.01169 | -0.125 | -61.0778
-10.5 | -0.6625 | 0.0106 | -0.1224 | -62.5
-10 | -0.6084 | 0.00968 | -0.1202 | -62.8512
-9.5 | -0.5517 | 0.00904 | -0.1184 | -61.0288
-9 | -0.4951 | 0.00838 | -0.1168 | -59.0811
-8.5 | -0.437 | 0.00795 | -0.1154 | -54.9686
-8 | -0.3788 | 0.00753 | -0.1142 | -50.3054
-7.5 | -0.3199 | 0.00726 | -0.1132 | -44.0634
-7 | -0.261 | 0.00702 | -0.1122 | -37.1795
-6 | -0.1441 | 0.0066 | -0.1106 | -21.8333
-5.5 | -0.0854 | 0.00647 | -0.1099 | -13.1994
-5 | -0.027 | 0.00639 | -0.1093 | -4.2254
-4.5 | 0.0298 | 0.00614 | -0.1085 | 4.8534
-4 | 0.0877 | 0.00603 | -0.1079 | 14.5439
-3.5 | 0.145 | 0.00597 | -0.1073 | 24.2881
-3 | 0.2027 | 0.00592 | -0.1068 | 34.2399
-2.5 | 0.2597 | 0.00591 | -0.1062 | 43.9425
-2 | 0.3163 | 0.00595 | -0.1057 | 53.1597
-1.5 | 0.3728 | 0.00594 | -0.1051 | 62.7609
-1 | 0.4298 | 0.00595 | -0.1047 | 72.2353
-0.5 | 0.4867 | 0.006 | -0.1043 | 81.1167
0 | 0.5438 | 0.006 | -0.1039 | 90.6333
0.5 | 0.6 | 0.00596 | -0.1035 | 100.6711
1 | 0.6574 | 0.00599 | -0.1032 | 109.7496
1.5 | 0.7136 | 0.00592 | -0.1028 | 120.5405
2 | 0.77 | 0.00597 | -0.1024 | 128.9782
3 | 0.877 | 0.00579 | -0.1007 | 151.468
3.5 | 0.9151 | 0.00517 | -0.0966 | 177.0019
4 | 0.9972 | 0.00567 | -0.1023 | 175.873
4.5 | 1.0628 | 0.00615 | -0.1041 | 172.813
5 | 1.1225 | 0.00658 | -0.1046 | 170.5927
5.5 | 1.1642 | 0.00719 | -0.1013 | 161.9193
6 | 1.2045 | 0.00796 | -0.0978 | 151.3191
6.5 | 1.2507 | 0.00845 | -0.0954 | 148.0118
7 | 1.2841 | 0.00953 | -0.0906 | 134.7429
7.5 | 1.3184 | 0.01051 | -0.086 | 125.4424
8 | 1.3598 | 0.01102 | -0.0827 | 123.3938
8.5 | 1.3964 | 0.01157 | -0.0784 | 120.6914
9 | 1.4371 | 0.01213 | -0.0752 | 118.4749
9.5 | 1.4768 | 0.01282 | -0.0719 | 115.195
10 | 1.5153 | 0.01362 | -0.0687 | 111.2555
10.5 | 1.5539 | 0.01445 | -0.0656 | 107.5363
11 | 1.5894 | 0.01548 | -0.0623 | 102.6744
11.5 | 1.6203 | 0.01684 | -0.0586 | 96.2173
12 | 1.652 | 0.01823 | -0.0553 | 90.6199
12.5 | 1.682 | 0.01982 | -0.0522 | 84.8638
13 | 1.7068 | 0.0219 | -0.0489 | 77.9361
13.5 | 1.7307 | 0.02418 | -0.0459 | 71.5757
14 | 1.7473 | 0.02714 | -0.0428 | 64.381
14.5 | 1.7579 | 0.0308 | -0.0399 | 57.0747
15 | 1.7686 | 0.03467 | -0.0376 | 51.0124
15.5 | 1.7771 | 0.03902 | -0.0357 | 45.5433
16 | 1.7801 | 0.04412 | -0.0342 | 40.3468
16.5 | 1.779 | 0.04992 | -0.0333 | 35.637
17 | 1.7666 | 0.05716 | -0.0328 | 30.9062
17.5 | 1.758 | 0.06423 | -0.0329 | 27.3704
18 | 1.7392 | 0.07268 | -0.0335 | 23.9296
18.5 | 1.7183 | 0.08154 | -0.0346 | 21.0731
19 | 1.6905 | 0.09137 | -0.0363 | 18.5017
19.5 | 1.6597 | 0.10156 | -0.0382 | 16.3421
20 | 1.63 | 0.11161 | -0.0404 | 14.6044

## 95. Re 7M Mach 0.50 (1)
BIGFOIL.COM POLAR EXPORT
goe591
GOE 591 |  |  |  | Cl Max: | 1.776 | at alpha= | 9 | deg
JavaFoil+Calcfoil stall+Eppler ext transition |  |  |  | L/D Max: | 191.51 | at alpha= | 4 | deg
Re: | 7000000 |  |  | Cd Min: | 0.00495 | at alpha= | -3.5 | deg
Mach: | 0.5 |  |  | Cl=0 at alpha= | -5.1936 | deg
|  |  |  | @ Cl=0.1, Cd= | 0.0050783
|  |  |  | @ Cl=0.4, Cd= | 0.005344
|  |  |  | @ Cl=0.6, Cd= | 0.0063957
alpha (deg) | Cl | Cd | Cm | Cl/Cd
-20 | -0.751 | 0.14646 | -0.041 | -5.128
-19.5 | -0.727 | 0.14019 | -0.041 | -5.186
-19 | -0.703 | 0.13733 | -0.043 | -5.119
-18.5 | -0.679 | 0.13204 | -0.043 | -5.141
-18 | -0.655 | 0.14113 | -0.044 | -4.642
-17.5 | -0.631 | 0.13194 | -0.045 | -4.781
-17 | -0.606 | 0.12689 | -0.045 | -4.777
-16.5 | -0.582 | 0.1176 | -0.046 | -4.947
-16 | -0.557 | 0.11182 | -0.046 | -4.979
-15.5 | -0.532 | 0.10763 | -0.047 | -4.938
-15 | -0.506 | 0.10457 | -0.046 | -4.839
-14.5 | -0.481 | 0.0999 | -0.046 | -4.81
-14 | -0.456 | 0.09534 | -0.046 | -4.778
-13.5 | -0.43 | 0.09231 | -0.047 | -4.662
-13 | -0.405 | 0.0886 | -0.047 | -4.573
-12.5 | -0.38 | 0.08866 | -0.048 | -4.287
-12 | -0.354 | 0.08374 | -0.048 | -4.232
-11.5 | -0.329 | 0.07496 | -0.05 | -4.394
-11 | -0.304 | 0.06983 | -0.051 | -4.353
-10.5 | -0.279 | 0.06314 | -0.054 | -4.419
-10 | -0.254 | 0.05869 | -0.056 | -4.322
-9.5 | -0.228 | 0.05445 | -0.057 | -4.184
-9 | -0.202 | 0.05011 | -0.058 | -4.032
-8.5 | -0.177 | 0.04602 | -0.062 | -3.839
-8 | -0.148 | 0.06518 | -0.048 | -2.266
-7.5 | -0.18 | 0.0464 | -0.049 | -3.88
-7 | -0.159 | 0.04272 | -0.049 | -3.711
-6.5 | -0.149 | 0.00699 | -0.103 | -21.288
-6 | -0.096 | 0.00638 | -0.105 | -15.095
-5.5 | -0.038 | 0.00518 | -0.106 | -7.321
-5 | 0.024 | 0.00503 | -0.107 | 4.71
-4.5 | 0.087 | 0.00497 | -0.108 | 17.607
-4 | 0.153 | 0.00552 | -0.11 | 27.638
-3.5 | 0.219 | 0.00495 | -0.111 | 44.219
-3 | 0.286 | 0.005 | -0.112 | 57.134
-2.5 | 0.353 | 0.00495 | -0.114 | 71.341
-2 | 0.421 | 0.00552 | -0.115 | 76.157
-1.5 | 0.489 | 0.00503 | -0.116 | 97.129
-1 | 0.556 | 0.0063 | -0.117 | 88.256
-0.5 | 0.625 | 0.00645 | -0.118 | 96.936
0 | 0.696 | 0.0065 | -0.12 | 107.027
0.5 | 0.764 | 0.0065 | -0.121 | 117.559
1 | 0.831 | 0.00511 | -0.122 | 162.685
1.5 | 0.898 | 0.00689 | -0.123 | 130.437
2 | 0.966 | 0.00704 | -0.124 | 137.25
2.5 | 1.033 | 0.00699 | -0.125 | 147.75
3 | 1.1 | 0.00748 | -0.127 | 147.155
3.5 | 1.167 | 0.00611 | -0.128 | 190.862
4 | 1.233 | 0.00644 | -0.129 | 191.51
4.5 | 1.298 | 0.00873 | -0.13 | 148.645
5 | 1.363 | 0.01048 | -0.131 | 130.126
5.5 | 1.428 | 0.0086 | -0.132 | 166.023
6 | 1.492 | 0.00905 | -0.133 | 164.861
6.5 | 1.554 | 0.00938 | -0.134 | 165.644
7 | 1.616 | 0.00989 | -0.135 | 163.35
7.5 | 1.676 | 0.01046 | -0.136 | 160.245
8 | 1.727 | 0.01245 | -0.137 | 138.669
8.5 | 1.752 | 0.01753 | -0.137 | 99.925
9 | 1.776 | 0.01928 | -0.137 | 92.117
9.5 | 1.753 | 0.0216 | -0.137 | 81.138
10 | 1.655 | 0.02662 | -0.136 | 62.168
10.5 | 1.149 | 0.03597 | -0.133 | 31.929
11 | 1.021 | 0.04453 | -0.131 | 22.94
11.5 | 1.039 | 0.05144 | -0.129 | 20.198
12 | 1.069 | 0.05205 | -0.129 | 20.54
12.5 | 1.083 | 0.06187 | -0.127 | 17.509
13 | 1.111 | 0.06246 | -0.127 | 17.787
13.5 | 1.148 | 0.06247 | -0.129 | 18.371
14 | 1.168 | 0.07121 | -0.127 | 16.398

## 96. Re 7M Mach 0.50 (2)
BIGFOIL.COM POLAR EXPORT
goe591
GOE 591 |  |  |  | Cl Max: | 1.6393 | at alpha= | 11 | deg
XFOIL ncrit=9 |  |  |  | L/D Max: | 171.318 | at alpha= | 4.5 | deg
Re: | 7000000 |  |  | Cd Min: | 0.2481 | at alpha= | -20 | deg
Mach: | 0.5 |  |  | Cl=0 at alpha= | -4.6496 | deg
|  |  |  | @ Cl=0.1, Cd= | 0.0068706
|  |  |  | @ Cl=0.4, Cd= | 0.0062127
|  |  |  | @ Cl=0.6, Cd= | 0.0062446
alpha (deg) | Cl | Cd | Cm | Cl/Cd
-20 | -0.5465 | 0.2481 | 0.0048 | -2.2027
-19.5 | -0.5254 | 0.24 | 0.0004 | -2.1892
-19 | -0.5057 | 0.23105 | -0.0039 | -2.1887
-18.5 | -0.4846 | 0.22401 | -0.0079 | -2.1633
-18 | -0.4637 | 0.21704 | -0.0117 | -2.1365
-17.5 | -0.4427 | 0.21037 | -0.0153 | -2.1044
-17 | -0.4258 | 0.20161 | -0.0188 | -2.112
-16.5 | -0.4074 | 0.19467 | -0.0218 | -2.0928
-16 | -0.3917 | 0.18699 | -0.0246 | -2.0948
-15.5 | -0.3759 | 0.1799 | -0.0271 | -2.0895
-15 | -0.3628 | 0.17211 | -0.0294 | -2.108
-14.5 | -0.3373 | 0.1635 | -0.0354 | -2.063
-14 | -0.3141 | 0.15388 | -0.0422 | -2.0412
-13.5 | -0.2852 | 0.14526 | -0.0494 | -1.9634
-13 | -0.2687 | 0.13775 | -0.0527 | -1.9506
-12.5 | -0.2465 | 0.12787 | -0.0602 | -1.9277
-12 | -0.2099 | 0.11637 | -0.0734 | -1.8037
-11.5 | -0.164 | 0.10604 | -0.0878 | -1.5466
-11 | -0.1225 | 0.09604 | -0.1017 | -1.2755
-10.5 | -0.112 | 0.08762 | -0.1076 | -1.2782
-10 | -0.1048 | 0.07992 | -0.1123 | -1.3113
-9.5 | -0.0971 | 0.07287 | -0.1165 | -1.3325
-9 | -0.1026 | 0.06459 | -0.1214 | -1.5885
-8.5 | -0.1062 | 0.0574 | -0.1254 | -1.8502
-8 | -0.1284 | 0.05014 | -0.1286 | -2.5608
-7.5 | -0.1462 | 0.04226 | -0.1338 | -3.4595
-7 | -0.1644 | 0.03096 | -0.14 | -5.3101
-6.5 | -0.1954 | 0.01681 | -0.1403 | -11.624
-6 | -0.1729 | 0.01052 | -0.1356 | -16.4354
-5.5 | -0.117 | 0.00818 | -0.1315 | -14.3032
-5 | -0.0478 | 0.00768 | -0.1286 | -6.224
-4.5 | 0.0204 | 0.00722 | -0.1262 | 2.8255
-4 | 0.0882 | 0.00695 | -0.1241 | 12.6906
-3.5 | 0.1536 | 0.00651 | -0.1221 | 23.5945
-3 | 0.2203 | 0.00636 | -0.1205 | 34.6384
-2.5 | 0.2866 | 0.00626 | -0.1192 | 45.7827
-2 | 0.352 | 0.00622 | -0.1179 | 56.5916
-1.5 | 0.4173 | 0.00621 | -0.1169 | 67.1981
-1 | 0.4815 | 0.0062 | -0.1157 | 77.6613
-0.5 | 0.5465 | 0.00622 | -0.1149 | 87.8617
0 | 0.6118 | 0.00625 | -0.1141 | 97.888
0.5 | 0.6758 | 0.00621 | -0.1132 | 108.8245
1 | 0.7405 | 0.00626 | -0.1124 | 118.2907
1.5 | 0.8048 | 0.00632 | -0.1116 | 127.3418
2 | 0.8675 | 0.00632 | -0.1104 | 137.2627
2.5 | 0.93 | 0.00645 | -0.1091 | 144.186
3 | 0.9867 | 0.00644 | -0.1068 | 153.2143
3.5 | 1.0331 | 0.00607 | -0.1025 | 170.1977
4.5 | 1.1958 | 0.00698 | -0.1077 | 171.3181
5 | 1.2483 | 0.00742 | -0.1038 | 168.2345
5.5 | 1.2837 | 0.00835 | -0.0968 | 153.7365
6 | 1.3182 | 0.00913 | -0.0895 | 144.3812
6.5 | 1.3653 | 0.00977 | -0.0846 | 139.7441
7 | 1.3839 | 0.01159 | -0.0758 | 119.4047
7.5 | 1.4148 | 0.01322 | -0.0693 | 107.0197
8 | 1.4601 | 0.01442 | -0.0649 | 101.2552
8.5 | 1.5029 | 0.0159 | -0.0605 | 94.522
9 | 1.5434 | 0.01769 | -0.0561 | 87.247
9.5 | 1.5762 | 0.02014 | -0.0515 | 78.2622
10 | 1.6072 | 0.02294 | -0.0471 | 70.061
10.5 | 1.6304 | 0.02647 | -0.0429 | 61.5943
11 | 1.6393 | 0.03126 | -0.0387 | 52.4408
11.5 | 1.6351 | 0.03741 | -0.0352 | 43.7076
12 | 1.6146 | 0.04535 | -0.0328 | 35.6031
12.5 | 1.5827 | 0.05479 | -0.0318 | 28.8867
13 | 1.5462 | 0.06506 | -0.032 | 23.7658
13.5 | 1.502 | 0.07639 | -0.0331 | 19.6623
14 | 1.4625 | 0.08759 | -0.0349 | 16.6971
14.5 | 1.4247 | 0.09888 | -0.037 | 14.4084
15 | 1.3876 | 0.11021 | -0.0395 | 12.5905
15.5 | 1.3543 | 0.12108 | -0.0419 | 11.1852
16 | 1.3273 | 0.13252 | -0.046 | 10.0158

## 97. Re 8M Mach 0.00 (1)
BIGFOIL.COM POLAR EXPORT
goe591
GOE 591 |  |  |  | Cl Max: | 1.826 | at alpha= | 13 | deg
JavaFoil+Calcfoil stall+Eppler ext transition |  |  |  | L/D Max: | 199.58 | at alpha= | 5 | deg
Re: | 8000000 |  |  | Cd Min: | 0.00476 | at alpha= | -4 | deg
Mach: | 0 |  |  | Cl=0 at alpha= | -5.1909 | deg
|  |  |  | @ Cl=0.1, Cd= | 0.0050165
|  |  |  | @ Cl=0.4, Cd= | 0.0050559
|  |  |  | @ Cl=0.6, Cd= | 0.0056494
alpha (deg) | Cl | Cd | Cm | Cl/Cd
-20 | -0.455 | 0.16888 | -0.03 | -2.692
-19.5 | -0.468 | 0.16185 | -0.031 | -2.891
-19 | -0.481 | 0.15291 | -0.031 | -3.143
-18.5 | -0.493 | 0.14659 | -0.032 | -3.362
-18 | -0.504 | 0.13931 | -0.033 | -3.62
-17.5 | -0.515 | 0.13081 | -0.034 | -3.939
-17 | -0.524 | 0.12299 | -0.035 | -4.265
-16.5 | -0.532 | 0.1154 | -0.036 | -4.613
-16 | -0.538 | 0.11021 | -0.037 | -4.884
-15.5 | -0.543 | 0.10273 | -0.039 | -5.284
-15 | -0.545 | 0.09628 | -0.04 | -5.662
-14.5 | -0.545 | 0.0896 | -0.042 | -6.084
-14 | -0.542 | 0.08365 | -0.043 | -6.476
-13.5 | -0.535 | 0.07857 | -0.044 | -6.811
-13 | -0.527 | 0.07164 | -0.047 | -7.363
-12.5 | -0.52 | 0.06153 | -0.052 | -8.456
-12 | -0.51 | 0.0518 | -0.057 | -9.844
-11.5 | -0.501 | 0.03908 | -0.062 | -12.826
-11 | -0.522 | 0.01283 | -0.075 | -40.705
-10.5 | -0.511 | 0.00729 | -0.08 | -70.123
-10 | -0.477 | 0.007 | -0.081 | -68.128
-9.5 | -0.437 | 0.00675 | -0.083 | -64.704
-9 | -0.392 | 0.00641 | -0.084 | -61.232
-8.5 | -0.346 | 0.00633 | -0.085 | -54.613
-8 | -0.297 | 0.00614 | -0.086 | -48.376
-7.5 | -0.247 | 0.00499 | -0.087 | -49.53
-7 | -0.196 | 0.00538 | -0.089 | -36.386
-6.5 | -0.143 | 0.00538 | -0.09 | -26.575
-6 | -0.089 | 0.00494 | -0.091 | -18.037
-5.5 | -0.034 | 0.00484 | -0.092 | -7.105
-5 | 0.021 | 0.00483 | -0.093 | 4.386
-4.5 | 0.077 | 0.00519 | -0.094 | 14.921
-4 | 0.134 | 0.00476 | -0.095 | 28.23
-3.5 | 0.192 | 0.00485 | -0.096 | 39.503
-3 | 0.249 | 0.00485 | -0.097 | 51.466
-2.5 | 0.307 | 0.00482 | -0.098 | 63.777
-2 | 0.366 | 0.00522 | -0.099 | 70.014
-1.5 | 0.424 | 0.00494 | -0.101 | 85.964
-1 | 0.483 | 0.00586 | -0.102 | 82.439
-0.5 | 0.542 | 0.00593 | -0.103 | 91.457
0 | 0.604 | 0.00563 | -0.104 | 107.143
0.5 | 0.662 | 0.00552 | -0.105 | 120.014
1 | 0.721 | 0.00485 | -0.106 | 148.56
1.5 | 0.78 | 0.00617 | -0.107 | 126.411
2 | 0.838 | 0.00625 | -0.108 | 134.065
2.5 | 0.897 | 0.00602 | -0.109 | 148.978
3 | 0.956 | 0.00633 | -0.11 | 150.997
3.5 | 1.014 | 0.00534 | -0.111 | 189.818
4 | 1.072 | 0.00554 | -0.112 | 193.426
4.5 | 1.131 | 0.00573 | -0.113 | 197.202
5 | 1.189 | 0.00596 | -0.114 | 199.58
5.5 | 1.246 | 0.00847 | -0.115 | 147.087
6 | 1.304 | 0.00708 | -0.116 | 184.176
6.5 | 1.361 | 0.00736 | -0.116 | 184.895
7 | 1.418 | 0.00758 | -0.117 | 187.179
7.5 | 1.475 | 0.00793 | -0.118 | 185.967
8 | 1.529 | 0.0082 | -0.119 | 186.547
8.5 | 1.582 | 0.01162 | -0.12 | 136.09
9 | 1.633 | 0.01229 | -0.121 | 132.865
9.5 | 1.676 | 0.01098 | -0.122 | 152.657
10 | 1.714 | 0.01363 | -0.123 | 125.816
10.5 | 1.748 | 0.01442 | -0.123 | 121.219
11 | 1.776 | 0.01583 | -0.124 | 112.169
11.5 | 1.798 | 0.01699 | -0.125 | 105.827
12 | 1.814 | 0.01781 | -0.126 | 101.829
12.5 | 1.823 | 0.0189 | -0.126 | 96.477
13 | 1.826 | 0.01993 | -0.127 | 91.618
13.5 | 1.783 | 0.0218 | -0.125 | 81.806
14 | 1.765 | 0.0235 | -0.125 | 75.124
14.5 | 1.74 | 0.02547 | -0.125 | 68.315
15 | 1.709 | 0.02749 | -0.125 | 62.169
15.5 | 1.669 | 0.03059 | -0.125 | 54.556
16 | 1.633 | 0.03256 | -0.125 | 50.143
16.5 | 1.588 | 0.03564 | -0.125 | 44.554
17 | 1.54 | 0.03903 | -0.124 | 39.457
17.5 | 1.486 | 0.04399 | -0.124 | 33.782
18 | 1.429 | 0.04998 | -0.123 | 28.589

## 98. Re 8M Mach 0.00 (2)
BIGFOIL.COM POLAR EXPORT
goe591
GOE 591 |  |  |  | Cl Max: | 1.8654 | at alpha= | 18 | deg
XFOIL ncrit=9 |  |  |  | L/D Max: | 174.638 | at alpha= | 4 | deg
Re: | 8000000 |  |  | Cd Min: | 0.06866 | at alpha= | 20 | deg
Mach: | 0 |  |  | Cl=0 at alpha= | -4.7876 | deg
|  |  |  | @ Cl=0.1, Cd= | 0.0057878
|  |  |  | @ Cl=0.4, Cd= | 0.0058071
|  |  |  | @ Cl=0.6, Cd= | 0.0058043
alpha (deg) | Cl | Cd | Cm | Cl/Cd
-18.5 | -1.3282 | 0.03098 | -0.1166 | -42.8728
-18 | -1.35 | 0.02721 | -0.111 | -49.6141
-17.5 | -1.3154 | 0.02392 | -0.1126 | -54.9916
-17 | -1.2723 | 0.02164 | -0.1137 | -58.7939
-16 | -1.1831 | 0.01824 | -0.1137 | -64.8629
-15.5 | -1.1312 | 0.01683 | -0.1145 | -67.2133
-15 | -1.0737 | 0.01512 | -0.1166 | -71.0119
-14.5 | -1.0174 | 0.01374 | -0.118 | -74.0466
-14 | -0.9633 | 0.0126 | -0.1186 | -76.4524
-13.5 | -0.9149 | 0.0118 | -0.1176 | -77.5339
-13 | -0.8668 | 0.01115 | -0.1163 | -77.7399
-12.5 | -0.818 | 0.01059 | -0.115 | -77.2427
-12 | -0.7726 | 0.00998 | -0.113 | -77.4148
-11.5 | -0.7255 | 0.00942 | -0.1113 | -77.017
-11 | -0.675 | 0.00898 | -0.1102 | -75.167
-10.5 | -0.6232 | 0.00859 | -0.1093 | -72.5495
-10 | -0.5711 | 0.00811 | -0.1085 | -70.4192
-9.5 | -0.5176 | 0.00775 | -0.108 | -66.7871
-9 | -0.4636 | 0.00741 | -0.1074 | -62.5641
-8.5 | -0.4094 | 0.00712 | -0.107 | -57.5
-8 | -0.3545 | 0.0069 | -0.1066 | -51.3768
-7.5 | -0.2994 | 0.00671 | -0.1062 | -44.62
-7 | -0.2447 | 0.00647 | -0.1058 | -37.8207
-6.5 | -0.1895 | 0.00631 | -0.1054 | -30.0317
-6 | -0.1341 | 0.0062 | -0.1051 | -21.629
-5.5 | -0.0788 | 0.00612 | -0.1048 | -12.8758
-5 | -0.0232 | 0.00607 | -0.1045 | -3.8221
-4.5 | 0.0314 | 0.00587 | -0.1041 | 5.3492
-4 | 0.0865 | 0.0058 | -0.1037 | 14.9138
-3.5 | 0.1417 | 0.00575 | -0.1034 | 24.6435
-3 | 0.1968 | 0.00573 | -0.1031 | 34.3455
-2.5 | 0.2515 | 0.00574 | -0.1027 | 43.8153
-2 | 0.3059 | 0.0058 | -0.1023 | 52.7414
-1.5 | 0.3607 | 0.0058 | -0.1019 | 62.1897
-1 | 0.4157 | 0.00581 | -0.1016 | 71.5491
0 | 0.5258 | 0.00582 | -0.1011 | 90.3436
0.5 | 0.5803 | 0.00579 | -0.1008 | 100.2245
1 | 0.6354 | 0.00583 | -0.1006 | 108.988
1.5 | 0.6896 | 0.00578 | -0.1003 | 119.308
2 | 0.744 | 0.00581 | -0.1001 | 128.0551
2.5 | 0.7972 | 0.00585 | -0.0996 | 136.2735
3 | 0.8481 | 0.00569 | -0.0989 | 149.051
3.5 | 0.8928 | 0.00541 | -0.0969 | 165.0277
4 | 0.9413 | 0.00539 | -0.0955 | 174.6382
4.5 | 1.0165 | 0.00589 | -0.1003 | 172.5806
5 | 1.0817 | 0.00634 | -0.1029 | 170.6151
5.5 | 1.1265 | 0.00698 | -0.101 | 161.3897
6 | 1.1686 | 0.00756 | -0.0985 | 154.5767
6.5 | 1.2146 | 0.00797 | -0.0967 | 152.3965
7 | 1.2507 | 0.00894 | -0.0932 | 139.8993
7.5 | 1.2874 | 0.00983 | -0.0898 | 130.9664
8 | 1.3316 | 0.01027 | -0.0879 | 129.6592
8.5 | 1.3745 | 0.01074 | -0.0858 | 127.9795
9 | 1.4171 | 0.01118 | -0.0837 | 126.7531
9.5 | 1.4551 | 0.01168 | -0.0807 | 124.5805
10 | 1.4904 | 0.01223 | -0.0773 | 121.8643
10.5 | 1.5286 | 0.01279 | -0.0747 | 119.5152
11 | 1.5661 | 0.01343 | -0.0721 | 116.6121
11.5 | 1.6012 | 0.01422 | -0.0694 | 112.602
12 | 1.6343 | 0.01512 | -0.0665 | 108.0886
12.5 | 1.6676 | 0.01603 | -0.0639 | 104.0299
13 | 1.6983 | 0.01711 | -0.0611 | 99.2577
13.5 | 1.7276 | 0.01834 | -0.0584 | 94.1985
14 | 1.753 | 0.01986 | -0.0555 | 88.2679
14.5 | 1.7763 | 0.02164 | -0.0528 | 82.0841
15 | 1.7933 | 0.02398 | -0.0498 | 74.7832
15.5 | 1.8139 | 0.02618 | -0.0476 | 69.2857
16 | 1.83 | 0.02887 | -0.0453 | 63.3876
16.5 | 1.8441 | 0.03186 | -0.0433 | 57.8814
17 | 1.854 | 0.0354 | -0.0415 | 52.3729
17.5 | 1.8618 | 0.03932 | -0.0401 | 47.3499
18 | 1.8654 | 0.04389 | -0.0389 | 42.5017
18.5 | 1.8652 | 0.04908 | -0.0381 | 38.0033
19 | 1.8604 | 0.055 | -0.0378 | 33.8255
19.5 | 1.8516 | 0.06156 | -0.0378 | 30.078
20 | 1.8401 | 0.06866 | -0.0383 | 26.8002

## 99. Re 8M Mach 0.10 (1)
BIGFOIL.COM POLAR EXPORT
goe591
GOE 591 |  |  |  | Cl Max: | 1.821 | at alpha= | 12.5 | deg
JavaFoil+Calcfoil stall+Eppler ext transition |  |  |  | L/D Max: | 197.463 | at alpha= | 4.5 | deg
Re: | 8000000 |  |  | Cd Min: | 0.0048 | at alpha= | -4 | deg
Mach: | 0.1 |  |  | Cl=0 at alpha= | -5.1875 | deg
|  |  |  | @ Cl=0.1, Cd= | 0.0050702
|  |  |  | @ Cl=0.4, Cd= | 0.0050351
|  |  |  | @ Cl=0.6, Cd= | 0.0056118
alpha (deg) | Cl | Cd | Cm | Cl/Cd
-19.5 | -0.427 | 0.16876 | -0.03 | -2.528
-19 | -0.442 | 0.15885 | -0.031 | -2.782
-18.5 | -0.456 | 0.14993 | -0.031 | -3.045
-18 | -0.471 | 0.14377 | -0.033 | -3.274
-17.5 | -0.484 | 0.1335 | -0.034 | -3.625
-17 | -0.496 | 0.12697 | -0.035 | -3.908
-16.5 | -0.507 | 0.11985 | -0.036 | -4.228
-16 | -0.516 | 0.11165 | -0.037 | -4.619
-15.5 | -0.522 | 0.10594 | -0.038 | -4.93
-15 | -0.527 | 0.09837 | -0.039 | -5.361
-14.5 | -0.53 | 0.09134 | -0.041 | -5.801
-14 | -0.529 | 0.0854 | -0.043 | -6.199
-13.5 | -0.525 | 0.0807 | -0.044 | -6.504
-13 | -0.518 | 0.07422 | -0.045 | -6.977
-12.5 | -0.511 | 0.06501 | -0.05 | -7.865
-12 | -0.504 | 0.05395 | -0.056 | -9.332
-11.5 | -0.489 | 0.04698 | -0.059 | -10.407
-11 | -0.488 | 0.02787 | -0.068 | -17.518
-10.5 | -0.508 | 0.00791 | -0.08 | -64.173
-10 | -0.476 | 0.0072 | -0.082 | -66.125
-9.5 | -0.437 | 0.00681 | -0.083 | -64.181
-9 | -0.393 | 0.00653 | -0.084 | -60.135
-8.5 | -0.346 | 0.00647 | -0.085 | -53.495
-8 | -0.298 | 0.00617 | -0.087 | -48.313
-7.5 | -0.248 | 0.005 | -0.088 | -49.566
-7 | -0.196 | 0.00533 | -0.089 | -36.82
-6.5 | -0.143 | 0.00531 | -0.09 | -27.033
-6 | -0.089 | 0.00489 | -0.091 | -18.292
-5.5 | -0.035 | 0.00489 | -0.092 | -7.061
-5 | 0.021 | 0.00484 | -0.093 | 4.392
-4.5 | 0.078 | 0.00524 | -0.094 | 14.841
-4 | 0.135 | 0.0048 | -0.096 | 28.085
-3.5 | 0.193 | 0.00481 | -0.097 | 40.036
-3 | 0.251 | 0.00489 | -0.098 | 51.272
-2.5 | 0.309 | 0.00487 | -0.099 | 63.489
-2 | 0.367 | 0.00527 | -0.1 | 69.692
-1.5 | 0.426 | 0.00485 | -0.101 | 87.92
-1 | 0.485 | 0.00586 | -0.102 | 82.723
-0.5 | 0.545 | 0.00594 | -0.103 | 91.764
0 | 0.607 | 0.00557 | -0.104 | 108.98
0.5 | 0.666 | 0.00565 | -0.105 | 117.752
1 | 0.724 | 0.00482 | -0.106 | 150.17
1.5 | 0.783 | 0.00616 | -0.107 | 127.191
2 | 0.842 | 0.00625 | -0.108 | 134.888
2.5 | 0.901 | 0.00599 | -0.109 | 150.363
3 | 0.96 | 0.00634 | -0.11 | 151.592
3.5 | 1.019 | 0.00535 | -0.111 | 190.382
4 | 1.078 | 0.00558 | -0.112 | 193.252
4.5 | 1.136 | 0.00575 | -0.113 | 197.463
5 | 1.194 | 0.00735 | -0.114 | 162.453
5.5 | 1.252 | 0.00853 | -0.115 | 146.765
6 | 1.31 | 0.00712 | -0.116 | 184.048
6.5 | 1.368 | 0.00741 | -0.117 | 184.488
7 | 1.425 | 0.00763 | -0.118 | 186.701
7.5 | 1.482 | 0.00798 | -0.119 | 185.675
8 | 1.536 | 0.00825 | -0.12 | 186.188
8.5 | 1.589 | 0.01174 | -0.121 | 135.39
9 | 1.64 | 0.01241 | -0.121 | 132.191
9.5 | 1.683 | 0.01109 | -0.122 | 151.754
10 | 1.72 | 0.01176 | -0.123 | 146.232
10.5 | 1.753 | 0.01467 | -0.124 | 119.52
11 | 1.78 | 0.01606 | -0.125 | 110.789
11.5 | 1.8 | 0.01726 | -0.125 | 104.319
12 | 1.814 | 0.01812 | -0.126 | 100.117
12.5 | 1.821 | 0.01927 | -0.127 | 94.465
13 | 1.796 | 0.0207 | -0.126 | 86.769
13.5 | 1.771 | 0.02246 | -0.125 | 78.866
14 | 1.748 | 0.02425 | -0.125 | 72.074
14.5 | 1.717 | 0.02635 | -0.125 | 65.154
15 | 1.681 | 0.02833 | -0.125 | 59.333
15.5 | 1.639 | 0.03098 | -0.125 | 52.909
16 | 1.591 | 0.03456 | -0.125 | 46.041
16.5 | 1.542 | 0.03735 | -0.125 | 41.284
17 | 1.486 | 0.04195 | -0.124 | 35.417
17.5 | 1.426 | 0.04704 | -0.124 | 30.32

## 100. Re 8M Mach 0.10 (2)
BIGFOIL.COM POLAR EXPORT
goe591
GOE 591 |  |  |  | Cl Max: | 1.8559 | at alpha= | 18 | deg
XFOIL ncrit=9 |  |  |  | L/D Max: | 175.065 | at alpha= | 4 | deg
Re: | 8000000 |  |  | Cd Min: | 0.07465 | at alpha= | 20 | deg
Mach: | 0.1 |  |  | Cl=0 at alpha= | -4.7827 | deg
|  |  |  | @ Cl=0.1, Cd= | 0.0058055
|  |  |  | @ Cl=0.4, Cd= | 0.0058168
|  |  |  | @ Cl=0.6, Cd= | 0.0058119
alpha (deg) | Cl | Cd | Cm | Cl/Cd
-17.5 | -1.2714 | 0.03191 | -0.115 | -39.8433
-17 | -1.2653 | 0.02622 | -0.1166 | -48.2571
-16.5 | -1.2286 | 0.02275 | -0.118 | -54.0044
-16 | -1.1889 | 0.0204 | -0.1177 | -58.2794
-15.5 | -1.1421 | 0.01847 | -0.1178 | -61.8354
-15 | -1.0844 | 0.01688 | -0.1194 | -64.2417
-14.5 | -1.0249 | 0.01509 | -0.1215 | -67.9192
-14 | -0.971 | 0.01353 | -0.122 | -71.7664
-13.5 | -0.9229 | 0.01244 | -0.1208 | -74.1881
-13 | -0.8754 | 0.0116 | -0.1192 | -75.4655
-12.5 | -0.8267 | 0.01094 | -0.1176 | -75.5667
-12 | -0.7796 | 0.01044 | -0.1155 | -74.6743
-11.5 | -0.7325 | 0.00978 | -0.1135 | -74.8978
-11 | -0.6822 | 0.0092 | -0.1122 | -74.1522
-10.5 | -0.63 | 0.00876 | -0.1111 | -71.9178
-10 | -0.5769 | 0.0083 | -0.1102 | -69.506
-9.5 | -0.5231 | 0.00785 | -0.1094 | -66.6369
-9 | -0.4683 | 0.00753 | -0.1088 | -62.1912
-8.5 | -0.4137 | 0.00719 | -0.1082 | -57.5382
-8 | -0.3583 | 0.00695 | -0.1077 | -51.554
-7.5 | -0.3025 | 0.00677 | -0.1072 | -44.6824
-7 | -0.2473 | 0.00651 | -0.1067 | -37.9877
-6.5 | -0.1916 | 0.00634 | -0.1063 | -30.2208
-6 | -0.1358 | 0.00623 | -0.1059 | -21.7978
-5.5 | -0.08 | 0.00615 | -0.1055 | -13.0081
-5 | -0.0239 | 0.00609 | -0.1052 | -3.9245
-4.5 | 0.0311 | 0.00589 | -0.1047 | 5.2801
-4 | 0.0865 | 0.00582 | -0.1043 | 14.8625
-3.5 | 0.1422 | 0.00576 | -0.104 | 24.6875
-3 | 0.1976 | 0.00574 | -0.1036 | 34.4251
-2.5 | 0.2527 | 0.00575 | -0.1032 | 43.9478
-2 | 0.3075 | 0.00581 | -0.1028 | 52.926
-1.5 | 0.3625 | 0.00581 | -0.1024 | 62.3924
-1 | 0.4179 | 0.00582 | -0.1021 | 71.8041
-0.5 | 0.4734 | 0.00585 | -0.1019 | 80.9231
0 | 0.5287 | 0.00583 | -0.1016 | 90.6861
0.5 | 0.5835 | 0.0058 | -0.1013 | 100.6034
1 | 0.6389 | 0.00584 | -0.1011 | 109.4007
1.5 | 0.6934 | 0.0058 | -0.1008 | 119.5517
2 | 0.7481 | 0.00583 | -0.1005 | 128.319
2.5 | 0.8016 | 0.00587 | -0.1 | 136.5588
3 | 0.8527 | 0.00572 | -0.0992 | 149.0734
3.5 | 0.8978 | 0.00543 | -0.0972 | 165.3407
4 | 0.9471 | 0.00541 | -0.0959 | 175.0647
4.5 | 1.0225 | 0.00592 | -0.1007 | 172.7196
5.5 | 1.1321 | 0.00703 | -0.101 | 161.0384
6 | 1.1746 | 0.00761 | -0.0985 | 154.3495
6.5 | 1.221 | 0.00801 | -0.0967 | 152.4345
7 | 1.2564 | 0.00902 | -0.093 | 139.2905
7.5 | 1.2934 | 0.0099 | -0.0895 | 130.6465
8 | 1.3377 | 0.01035 | -0.0875 | 129.2464
8.5 | 1.3806 | 0.01083 | -0.0852 | 127.4792
9 | 1.4232 | 0.01128 | -0.083 | 126.1702
9.5 | 1.4591 | 0.01179 | -0.0794 | 123.7574
10 | 1.4959 | 0.01236 | -0.0762 | 121.0275
10.5 | 1.5346 | 0.01295 | -0.0736 | 118.5019
11 | 1.5719 | 0.01364 | -0.0709 | 115.2419
11.5 | 1.6064 | 0.0145 | -0.068 | 110.7862
12 | 1.6398 | 0.01543 | -0.0651 | 106.2735
12.5 | 1.6729 | 0.0164 | -0.0623 | 102.0061
13 | 1.7029 | 0.01759 | -0.0594 | 96.8107
13.5 | 1.7313 | 0.01895 | -0.0566 | 91.3615
14 | 1.7559 | 0.02063 | -0.0536 | 85.1139
14.5 | 1.7775 | 0.02263 | -0.0508 | 78.5462
15 | 1.7951 | 0.02507 | -0.0479 | 71.6035
15.5 | 1.8144 | 0.02751 | -0.0457 | 65.9542
16 | 1.8292 | 0.03045 | -0.0435 | 60.0722
16.5 | 1.8415 | 0.03376 | -0.0415 | 54.5468
17 | 1.8491 | 0.03772 | -0.0398 | 49.0217
17.5 | 1.8545 | 0.04209 | -0.0384 | 44.0603
18 | 1.8559 | 0.04713 | -0.0375 | 39.3783
18.5 | 1.8526 | 0.05285 | -0.0369 | 35.0539
19 | 1.8441 | 0.05943 | -0.0368 | 31.0298
19.5 | 1.8306 | 0.06677 | -0.0371 | 27.4165
20 | 1.8146 | 0.07465 | -0.0379 | 24.3081

## 101. Re 8M Mach 0.25 (1)
BIGFOIL.COM POLAR EXPORT
goe591
GOE 591 |  |  |  | Cl Max: | 1.802 | at alpha= | 11.5 | deg
JavaFoil+Calcfoil stall+Eppler ext transition |  |  |  | L/D Max: | 198.999 | at alpha= | 4.5 | deg
Re: | 8000000 |  |  | Cd Min: | 0.00474 | at alpha= | -3.5 | deg
Mach: | 0.25 |  |  | Cl=0 at alpha= | -5.193 | deg
|  |  |  | @ Cl=0.1, Cd= | 0.0050679
|  |  |  | @ Cl=0.4, Cd= | 0.0051192
|  |  |  | @ Cl=0.6, Cd= | 0.0057559
alpha (deg) | Cl | Cd | Cm | Cl/Cd
-17.5 | -0.177 | 0.17001 | -0.033 | -1.039
-17 | -0.228 | 0.15865 | -0.033 | -1.438
-16.5 | -0.272 | 0.14682 | -0.033 | -1.85
-16 | -0.31 | 0.13434 | -0.034 | -2.309
-15.5 | -0.345 | 0.12648 | -0.035 | -2.725
-15 | -0.375 | 0.11663 | -0.035 | -3.213
-14.5 | -0.401 | 0.10675 | -0.036 | -3.752
-14 | -0.421 | 0.0991 | -0.036 | -4.252
-13.5 | -0.438 | 0.09131 | -0.039 | -4.795
-13 | -0.448 | 0.08436 | -0.041 | -5.315
-12.5 | -0.454 | 0.07591 | -0.044 | -5.983
-12 | -0.454 | 0.06933 | -0.047 | -6.548
-11.5 | -0.449 | 0.06166 | -0.051 | -7.282
-11 | -0.437 | 0.05736 | -0.053 | -7.613
-10.5 | -0.427 | 0.04469 | -0.061 | -9.553
-10 | -0.442 | 0.01615 | -0.077 | -27.343
-9.5 | -0.434 | 0.00744 | -0.085 | -58.389
-9 | -0.393 | 0.0071 | -0.086 | -55.331
-8.5 | -0.348 | 0.00673 | -0.088 | -51.728
-8 | -0.301 | 0.00642 | -0.089 | -46.869
-7.5 | -0.251 | 0.00574 | -0.09 | -43.808
-7 | -0.2 | 0.0051 | -0.091 | -39.168
-6.5 | -0.146 | 0.0054 | -0.093 | -27.06
-6 | -0.091 | 0.00496 | -0.094 | -18.411
-5.5 | -0.035 | 0.00482 | -0.095 | -7.325
-5 | 0.022 | 0.00479 | -0.096 | 4.542
-4.5 | 0.08 | 0.00523 | -0.097 | 15.241
-4 | 0.138 | 0.00476 | -0.098 | 29.075
-3.5 | 0.198 | 0.00474 | -0.099 | 41.652
-3 | 0.257 | 0.00483 | -0.1 | 53.304
-2.5 | 0.317 | 0.00476 | -0.102 | 66.599
-2 | 0.377 | 0.00527 | -0.103 | 71.582
-1.5 | 0.438 | 0.00487 | -0.104 | 89.895
-1 | 0.498 | 0.00589 | -0.105 | 84.668
-0.5 | 0.56 | 0.00594 | -0.106 | 94.238
0 | 0.623 | 0.00565 | -0.107 | 110.238
0.5 | 0.684 | 0.00488 | -0.108 | 140.083
1 | 0.744 | 0.00481 | -0.109 | 154.704
1.5 | 0.805 | 0.00533 | -0.11 | 151.101
2 | 0.865 | 0.00532 | -0.111 | 162.586
2.5 | 0.926 | 0.00606 | -0.112 | 152.703
3 | 0.986 | 0.00654 | -0.113 | 150.947
3.5 | 1.047 | 0.00544 | -0.114 | 192.257
4 | 1.107 | 0.00559 | -0.115 | 197.918
4.5 | 1.167 | 0.00586 | -0.116 | 198.999
5 | 1.226 | 0.00858 | -0.117 | 142.892
5.5 | 1.286 | 0.00888 | -0.118 | 144.808
6 | 1.345 | 0.00729 | -0.119 | 184.367
6.5 | 1.404 | 0.00761 | -0.12 | 184.49
7 | 1.462 | 0.00789 | -0.121 | 185.289
7.5 | 1.52 | 0.00822 | -0.122 | 184.894
8 | 1.574 | 0.00855 | -0.123 | 184.097
8.5 | 1.627 | 0.01249 | -0.124 | 130.322
9 | 1.678 | 0.01111 | -0.125 | 151.124
9.5 | 1.718 | 0.01173 | -0.126 | 146.394
10 | 1.751 | 0.01495 | -0.127 | 117.102
10.5 | 1.777 | 0.01337 | -0.127 | 132.883
11 | 1.794 | 0.01469 | -0.128 | 122.122
11.5 | 1.802 | 0.01909 | -0.129 | 94.392
12 | 1.771 | 0.02045 | -0.128 | 86.6
12.5 | 1.743 | 0.02221 | -0.127 | 78.454
13 | 1.708 | 0.02437 | -0.127 | 70.072
13.5 | 1.659 | 0.02673 | -0.127 | 62.068
14 | 1.6 | 0.02967 | -0.127 | 53.916
14.5 | 1.526 | 0.03382 | -0.126 | 45.132
15 | 1.444 | 0.03788 | -0.126 | 38.122
15.5 | 1.357 | 0.04114 | -0.126 | 32.992
16 | 1.253 | 0.04809 | -0.124 | 26.049
16.5 | 1.143 | 0.05616 | -0.123 | 20.36

## 102. Re 8M Mach 0.25 (2)
BIGFOIL.COM POLAR EXPORT
goe591
GOE 591 |  |  |  | Cl Max: | 1.8056 | at alpha= | 16.5 | deg
XFOIL ncrit=9 |  |  |  | L/D Max: | 175.448 | at alpha= | 4 | deg
Re: | 8000000 |  |  | Cd Min: | 0.19783 | at alpha= | -18 | deg
Mach: | 0.25 |  |  | Cl=0 at alpha= | -4.7561 | deg
|  |  |  | @ Cl=0.1, Cd= | 0.0058887
|  |  |  | @ Cl=0.4, Cd= | 0.0058547
|  |  |  | @ Cl=0.6, Cd= | 0.0058411
alpha (deg) | Cl | Cd | Cm | Cl/Cd
-18 | -0.4644 | 0.19783 | -0.0102 | -2.3475
-17.5 | -0.4477 | 0.19189 | -0.0133 | -2.3331
-17 | -0.4342 | 0.18489 | -0.0164 | -2.3484
-16.5 | -0.4445 | 0.16962 | -0.0213 | -2.6206
-16 | -0.431 | 0.16387 | -0.0235 | -2.6301
-15.5 | -0.4479 | 0.14969 | -0.0286 | -2.9922
-15 | -0.4431 | 0.14226 | -0.0313 | -3.1147
-14.5 | -0.4569 | 0.12948 | -0.0374 | -3.5287
-14 | -0.4435 | 0.12084 | -0.0437 | -3.6701
-13 | -0.8716 | 0.01927 | -0.1401 | -45.2309
-12.5 | -0.8491 | 0.0157 | -0.1356 | -54.0828
-12 | -0.8144 | 0.01366 | -0.131 | -59.6193
-11.5 | -0.7703 | 0.01229 | -0.1272 | -62.677
-11 | -0.719 | 0.01122 | -0.1244 | -64.082
-10.5 | -0.665 | 0.01037 | -0.1221 | -64.1273
-10 | -0.6108 | 0.00942 | -0.1199 | -64.8408
-9.5 | -0.554 | 0.00875 | -0.1181 | -63.3143
-9 | -0.4966 | 0.00816 | -0.1166 | -60.8578
-8.5 | -0.4384 | 0.0077 | -0.1153 | -56.9351
-8 | -0.3799 | 0.00731 | -0.114 | -51.9699
-7.5 | -0.3211 | 0.00703 | -0.113 | -45.6757
-7 | -0.262 | 0.00684 | -0.1121 | -38.3041
-6.5 | -0.2039 | 0.00655 | -0.1112 | -31.1298
-6 | -0.1453 | 0.0064 | -0.1104 | -22.7031
-5.5 | -0.0867 | 0.00628 | -0.1097 | -13.8057
-5 | -0.028 | 0.0062 | -0.1091 | -4.5161
-4.5 | 0.0294 | 0.00605 | -0.1084 | 4.8595
-4 | 0.087 | 0.0059 | -0.1078 | 14.7458
-3.5 | 0.1445 | 0.00585 | -0.1072 | 24.7009
-3 | 0.2022 | 0.0058 | -0.1067 | 34.8621
-2.5 | 0.2592 | 0.00581 | -0.1062 | 44.6127
-2 | 0.3159 | 0.00585 | -0.1056 | 54
-1.5 | 0.3729 | 0.00585 | -0.1052 | 63.7436
-1 | 0.4301 | 0.00586 | -0.1048 | 73.3959
-0.5 | 0.4873 | 0.00589 | -0.1044 | 82.7334
0 | 0.5446 | 0.0059 | -0.1041 | 92.3051
0.5 | 0.601 | 0.00584 | -0.1037 | 102.911
1 | 0.6583 | 0.00589 | -0.1034 | 111.7657
1.5 | 0.7144 | 0.00587 | -0.103 | 121.7036
2 | 0.7705 | 0.0059 | -0.1026 | 130.5932
2.5 | 0.8261 | 0.00597 | -0.102 | 138.3752
3 | 0.8789 | 0.00582 | -0.1011 | 151.0137
3.5 | 0.925 | 0.00555 | -0.0988 | 166.6667
4 | 0.979 | 0.00558 | -0.0981 | 175.448
5 | 1.1242 | 0.00654 | -0.105 | 171.896
6 | 1.2076 | 0.00784 | -0.0984 | 154.0306
7 | 1.2879 | 0.00942 | -0.0914 | 136.7197
7.5 | 1.3249 | 0.01031 | -0.0873 | 128.5063
8 | 1.3693 | 0.01079 | -0.0845 | 126.9045
8.5 | 1.4069 | 0.0113 | -0.0804 | 124.5044
9 | 1.447 | 0.01184 | -0.077 | 122.2128
9.5 | 1.4863 | 0.01254 | -0.0736 | 118.5247
10 | 1.5265 | 0.01324 | -0.0705 | 115.2946
10.5 | 1.5654 | 0.01404 | -0.0674 | 111.4957
11 | 1.6008 | 0.01505 | -0.064 | 106.3654
11.5 | 1.6335 | 0.01625 | -0.0604 | 100.5231
12 | 1.6661 | 0.01754 | -0.0571 | 94.9886
12.5 | 1.6963 | 0.01908 | -0.0538 | 88.9046
13 | 1.7218 | 0.02104 | -0.0504 | 81.8346
13.5 | 1.745 | 0.02329 | -0.0472 | 74.9249
14 | 1.7609 | 0.02625 | -0.0439 | 67.0819
14.5 | 1.7788 | 0.02926 | -0.0412 | 60.7929
15 | 1.791 | 0.03291 | -0.0387 | 54.4211
15.5 | 1.8004 | 0.03706 | -0.0366 | 48.5807
16 | 1.805 | 0.04188 | -0.0349 | 43.0993
16.5 | 1.8056 | 0.0474 | -0.0337 | 38.0928
17 | 1.7963 | 0.05416 | -0.033 | 33.1665
17.5 | 1.7869 | 0.06127 | -0.0329 | 29.1644
18 | 1.7711 | 0.06922 | -0.0333 | 25.5865
18.5 | 1.7452 | 0.07863 | -0.0344 | 22.1951
19 | 1.7194 | 0.08816 | -0.0359 | 19.5032
19.5 | 1.6874 | 0.09856 | -0.0379 | 17.1205
20 | 1.6505 | 0.10966 | -0.0405 | 15.0511

## 103. Re 8M Mach 0.50 (1)
BIGFOIL.COM POLAR EXPORT
goe591
GOE 591 |  |  |  | Cl Max: | 1.78 | at alpha= | 9 | deg
JavaFoil+Calcfoil stall+Eppler ext transition |  |  |  | L/D Max: | 190.351 | at alpha= | 3.5 | deg
Re: | 8000000 |  |  | Cd Min: | 0.00488 | at alpha= | -4 | deg
Mach: | 0.5 |  |  | Cl=0 at alpha= | -5.1936 | deg
|  |  |  | @ Cl=0.1, Cd= | 0.0049121
|  |  |  | @ Cl=0.4, Cd= | 0.0052863
|  |  |  | @ Cl=0.6, Cd= | 0.0062665
alpha (deg) | Cl | Cd | Cm | Cl/Cd
-20 | -0.751 | 0.14482 | -0.041 | -5.187
-19.5 | -0.727 | 0.13882 | -0.042 | -5.239
-19 | -0.703 | 0.1352 | -0.043 | -5.202
-18.5 | -0.679 | 0.12943 | -0.043 | -5.247
-18 | -0.655 | 0.13904 | -0.044 | -4.712
-17.5 | -0.631 | 0.13156 | -0.045 | -4.796
-17 | -0.606 | 0.12494 | -0.045 | -4.853
-16.5 | -0.582 | 0.11637 | -0.046 | -5.001
-16 | -0.557 | 0.11033 | -0.047 | -5.048
-15.5 | -0.532 | 0.10654 | -0.047 | -4.991
-15 | -0.506 | 0.10382 | -0.047 | -4.877
-14.5 | -0.481 | 0.09996 | -0.046 | -4.809
-14 | -0.456 | 0.09585 | -0.047 | -4.753
-13.5 | -0.43 | 0.09089 | -0.047 | -4.736
-13 | -0.405 | 0.08832 | -0.047 | -4.588
-12.5 | -0.38 | 0.08746 | -0.048 | -4.346
-12 | -0.355 | 0.08317 | -0.049 | -4.263
-11.5 | -0.33 | 0.07443 | -0.05 | -4.427
-11 | -0.304 | 0.06924 | -0.052 | -4.394
-10.5 | -0.279 | 0.06236 | -0.054 | -4.479
-10 | -0.254 | 0.05781 | -0.056 | -4.391
-9.5 | -0.228 | 0.05356 | -0.057 | -4.258
-9 | -0.203 | 0.04952 | -0.06 | -4.093
-8.5 | -0.177 | 0.04476 | -0.064 | -3.963
-8 | -0.148 | 0.06351 | -0.048 | -2.325
-7.5 | -0.18 | 0.04615 | -0.049 | -3.901
-7 | -0.16 | 0.0408 | -0.058 | -3.917
-6.5 | -0.149 | 0.00604 | -0.103 | -24.704
-6 | -0.096 | 0.00555 | -0.105 | -17.345
-5.5 | -0.038 | 0.00511 | -0.106 | -7.428
-5 | 0.024 | 0.00493 | -0.107 | 4.808
-4.5 | 0.087 | 0.00492 | -0.108 | 17.759
-4 | 0.153 | 0.00488 | -0.11 | 31.266
-3.5 | 0.219 | 0.00489 | -0.111 | 44.722
-3 | 0.286 | 0.00488 | -0.112 | 58.561
-2.5 | 0.353 | 0.00492 | -0.114 | 71.754
-2 | 0.421 | 0.00545 | -0.115 | 77.19
-1.5 | 0.489 | 0.00494 | -0.116 | 99.019
-1 | 0.556 | 0.00619 | -0.117 | 89.875
-0.5 | 0.625 | 0.00631 | -0.118 | 99.167
0 | 0.696 | 0.00631 | -0.12 | 110.25
0.5 | 0.764 | 0.00638 | -0.121 | 119.768
1 | 0.831 | 0.00622 | -0.122 | 133.638
1.5 | 0.898 | 0.00568 | -0.123 | 158.302
2 | 0.966 | 0.0071 | -0.124 | 135.956
2.5 | 1.033 | 0.00691 | -0.126 | 149.443
3 | 1.1 | 0.00753 | -0.127 | 146.059
3.5 | 1.167 | 0.00613 | -0.128 | 190.351
4 | 1.233 | 0.00814 | -0.129 | 151.513
4.5 | 1.298 | 0.00982 | -0.13 | 132.213
5 | 1.363 | 0.01027 | -0.131 | 132.784
5.5 | 1.428 | 0.00837 | -0.132 | 170.683
6 | 1.492 | 0.00883 | -0.133 | 168.874
6.5 | 1.554 | 0.00923 | -0.134 | 168.453
7 | 1.616 | 0.00965 | -0.135 | 167.435
7.5 | 1.676 | 0.01024 | -0.136 | 163.616
8 | 1.727 | 0.01227 | -0.137 | 140.772
8.5 | 1.754 | 0.01719 | -0.137 | 102.035
9 | 1.78 | 0.01887 | -0.137 | 94.337
9.5 | 1.754 | 0.02133 | -0.137 | 82.222
10 | 1.657 | 0.02595 | -0.136 | 63.875
10.5 | 1.15 | 0.03493 | -0.133 | 32.938
11 | 1.023 | 0.04332 | -0.131 | 23.62
11.5 | 1.041 | 0.05014 | -0.129 | 20.767
12 | 1.072 | 0.05021 | -0.13 | 21.353
12.5 | 1.088 | 0.05942 | -0.128 | 18.303
13 | 1.116 | 0.06026 | -0.128 | 18.519
13.5 | 1.153 | 0.05994 | -0.13 | 19.232
14 | 1.172 | 0.06842 | -0.128 | 17.125

## 104. Re 8M Mach 0.50 (2)
BIGFOIL.COM POLAR EXPORT
goe591
GOE 591 |  |  |  | Cl Max: | 1.6592 | at alpha= | 11 | deg
XFOIL ncrit=9 |  |  |  | L/D Max: | 178.583 | at alpha= | 4 | deg
Re: | 8000000 |  |  | Cd Min: | 0.24735 | at alpha= | -20 | deg
Mach: | 0.5 |  |  | Cl=0 at alpha= | -4.636 | deg
|  |  |  | @ Cl=0.1, Cd= | 0.0065812
|  |  |  | @ Cl=0.4, Cd= | 0.0060873
|  |  |  | @ Cl=0.6, Cd= | 0.0061139
alpha (deg) | Cl | Cd | Cm | Cl/Cd
-20 | -0.5476 | 0.24735 | 0.0048 | -2.2139
-19.5 | -0.526 | 0.23979 | 0.0005 | -2.1936
-19 | -0.5052 | 0.23185 | -0.0037 | -2.179
-18.5 | -0.4851 | 0.22378 | -0.0077 | -2.1678
-18 | -0.4651 | 0.21605 | -0.0116 | -2.1527
-17.5 | -0.4465 | 0.20811 | -0.0153 | -2.1455
-17 | -0.4286 | 0.20041 | -0.0188 | -2.1386
-16.5 | -0.4108 | 0.19334 | -0.0217 | -2.1248
-16 | -0.3941 | 0.18629 | -0.0244 | -2.1155
-15.5 | -0.3771 | 0.17977 | -0.0268 | -2.0977
-15 | -0.3587 | 0.17132 | -0.031 | -2.0937
-14.5 | -0.3328 | 0.16206 | -0.0377 | -2.0536
-13.5 | -0.2891 | 0.1441 | -0.0495 | -2.0062
-13 | -0.2657 | 0.13622 | -0.0549 | -1.9505
-12.5 | -0.2324 | 0.12495 | -0.0665 | -1.8599
-12 | -0.2015 | 0.11394 | -0.0784 | -1.7685
-11.5 | -0.1469 | 0.10242 | -0.0967 | -1.4343
-11 | -0.1258 | 0.09448 | -0.1036 | -1.3315
-10.5 | -0.1209 | 0.08575 | -0.1092 | -1.4099
-10 | -0.1146 | 0.07809 | -0.1139 | -1.4675
-9.5 | -0.1089 | 0.07088 | -0.1183 | -1.5364
-9 | -0.1183 | 0.06231 | -0.1236 | -1.8986
-8.5 | -0.13 | 0.05453 | -0.1281 | -2.384
-8 | -0.1577 | 0.04769 | -0.1308 | -3.3068
-7.5 | -0.1683 | 0.03915 | -0.137 | -4.2989
-7 | -0.182 | 0.02822 | -0.1414 | -6.4493
-6.5 | -0.2069 | 0.01534 | -0.1402 | -13.4876
-6 | -0.1813 | 0.00948 | -0.1351 | -19.1245
-5.5 | -0.12 | 0.00775 | -0.1312 | -15.4839
-5 | -0.0503 | 0.00733 | -0.1284 | -6.8622
-4.5 | 0.0188 | 0.00695 | -0.126 | 2.705
-3.5 | 0.1531 | 0.00634 | -0.122 | 24.1483
-3 | 0.2197 | 0.00621 | -0.1205 | 35.3784
-2.5 | 0.2865 | 0.00612 | -0.1192 | 46.8137
-2 | 0.352 | 0.00608 | -0.118 | 57.8947
-1.5 | 0.4174 | 0.00609 | -0.1169 | 68.5386
-1 | 0.4826 | 0.00608 | -0.116 | 79.375
-0.5 | 0.5478 | 0.00609 | -0.1151 | 89.9507
0 | 0.6132 | 0.00612 | -0.1144 | 100.1961
0.5 | 0.6777 | 0.00615 | -0.1136 | 110.1951
1 | 0.7416 | 0.00616 | -0.1127 | 120.3896
1.5 | 0.8061 | 0.00624 | -0.1119 | 129.1827
2 | 0.869 | 0.00625 | -0.1107 | 139.04
2.5 | 0.9312 | 0.00639 | -0.1094 | 145.7277
3.5 | 1.0396 | 0.00624 | -0.1038 | 166.6026
4 | 1.1215 | 0.00628 | -0.1067 | 178.5828
4.5 | 1.1997 | 0.00687 | -0.1084 | 174.6288
5 | 1.251 | 0.00736 | -0.1043 | 169.9728
5.5 | 1.284 | 0.00839 | -0.097 | 153.0393
6 | 1.3272 | 0.00893 | -0.0911 | 148.6226
6.5 | 1.3741 | 0.00956 | -0.0861 | 143.7343
7.5 | 1.4259 | 0.01285 | -0.0708 | 110.965
8 | 1.471 | 0.01403 | -0.0663 | 104.8468
8.5 | 1.5155 | 0.01539 | -0.0619 | 98.473
9 | 1.5563 | 0.01712 | -0.0573 | 90.9054
9.5 | 1.592 | 0.01935 | -0.0527 | 82.2739
10 | 1.624 | 0.02204 | -0.0482 | 73.6842
10.5 | 1.6493 | 0.02537 | -0.0438 | 65.0099
11 | 1.6592 | 0.03001 | -0.0394 | 55.2882
11.5 | 1.6523 | 0.03629 | -0.0356 | 45.5304
12 | 1.6304 | 0.04428 | -0.0331 | 36.8202
12.5 | 1.5965 | 0.05385 | -0.032 | 29.6472
13 | 1.5588 | 0.06418 | -0.032 | 24.2879
13.5 | 1.5145 | 0.07552 | -0.0332 | 20.0543
14 | 1.4747 | 0.08676 | -0.0349 | 16.9975
14.5 | 1.4365 | 0.09813 | -0.0372 | 14.6387
15 | 1.3997 | 0.10952 | -0.0398 | 12.7803
15.5 | 1.3661 | 0.12046 | -0.0422 | 11.3407
16 | 1.337 | 0.13149 | -0.0455 | 10.1681

## 105. Re 10M Mach 0.00 (1)
BIGFOIL.COM POLAR EXPORT
goe591
GOE 591 |  |  |  | Cl Max: | 1.826 | at alpha= | 13 | deg
JavaFoil+Calcfoil stall+Eppler ext transition |  |  |  | L/D Max: | 193.598 | at alpha= | 7.5 | deg
Re: | 10000000 |  |  | Cd Min: | 0.0047 | at alpha= | -2.5 | deg
Mach: | 0 |  |  | Cl=0 at alpha= | -5.1909 | deg
|  |  |  | @ Cl=0.1, Cd= | 0.004726
|  |  |  | @ Cl=0.4, Cd= | 0.0047365
|  |  |  | @ Cl=0.6, Cd= | 0.0054881
alpha (deg) | Cl | Cd | Cm | Cl/Cd
-20 | -0.455 | 0.1692 | -0.03 | -2.688
-19.5 | -0.468 | 0.16219 | -0.031 | -2.886
-19 | -0.481 | 0.15382 | -0.032 | -3.126
-18.5 | -0.493 | 0.14403 | -0.033 | -3.426
-18 | -0.505 | 0.13899 | -0.034 | -3.631
-17.5 | -0.515 | 0.1287 | -0.035 | -4.005
-17 | -0.525 | 0.12189 | -0.036 | -4.305
-16.5 | -0.533 | 0.11574 | -0.037 | -4.602
-16 | -0.539 | 0.1087 | -0.038 | -4.958
-15.5 | -0.543 | 0.10269 | -0.038 | -5.284
-15 | -0.545 | 0.09601 | -0.04 | -5.679
-14.5 | -0.545 | 0.08924 | -0.042 | -6.107
-14 | -0.541 | 0.08504 | -0.043 | -6.364
-13.5 | -0.535 | 0.07819 | -0.044 | -6.847
-13 | -0.528 | 0.07065 | -0.048 | -7.476
-12.5 | -0.521 | 0.06046 | -0.053 | -8.622
-12 | -0.521 | 0.0419 | -0.061 | -12.445
-11.5 | -0.499 | 0.04094 | -0.062 | -12.187
-11 | -0.513 | 0.01597 | -0.073 | -32.125
-10.5 | -0.512 | 0.00725 | -0.08 | -70.624
-10 | -0.477 | 0.00654 | -0.081 | -72.967
-9.5 | -0.437 | 0.00617 | -0.083 | -70.872
-9 | -0.393 | 0.00617 | -0.084 | -63.591
-8.5 | -0.346 | 0.00616 | -0.085 | -56.083
-8 | -0.297 | 0.00598 | -0.086 | -49.703
-7.5 | -0.247 | 0.00484 | -0.087 | -51.027
-7 | -0.196 | 0.00528 | -0.089 | -37.045
-6.5 | -0.143 | 0.00522 | -0.09 | -27.358
-6 | -0.089 | 0.00479 | -0.091 | -18.61
-5.5 | -0.034 | 0.00474 | -0.092 | -7.249
-5 | 0.021 | 0.00473 | -0.093 | 4.476
-4.5 | 0.077 | 0.00473 | -0.094 | 16.37
-4 | 0.134 | 0.00472 | -0.095 | 28.447
-3.5 | 0.192 | 0.00471 | -0.096 | 40.708
-3 | 0.249 | 0.00478 | -0.097 | 52.195
-2.5 | 0.307 | 0.0047 | -0.098 | 65.396
-2 | 0.366 | 0.00476 | -0.099 | 76.831
-1.5 | 0.424 | 0.00472 | -0.101 | 89.914
-1 | 0.483 | 0.0057 | -0.102 | 84.626
-0.5 | 0.542 | 0.00575 | -0.103 | 94.194
0 | 0.604 | 0.00547 | -0.104 | 110.312
0.5 | 0.662 | 0.0051 | -0.105 | 129.931
1 | 0.721 | 0.00492 | -0.106 | 146.464
1.5 | 0.78 | 0.00597 | -0.107 | 130.584
2 | 0.838 | 0.00529 | -0.108 | 158.342
2.5 | 0.897 | 0.00629 | -0.109 | 142.516
3 | 0.956 | 0.00632 | -0.11 | 151.112
3.5 | 1.014 | 0.00647 | -0.111 | 156.672
4 | 1.072 | 0.00677 | -0.112 | 158.403
4.5 | 1.131 | 0.00698 | -0.113 | 161.986
5 | 1.189 | 0.008 | -0.114 | 148.484
5.5 | 1.246 | 0.00672 | -0.115 | 185.471
6 | 1.304 | 0.00687 | -0.115 | 189.924
6.5 | 1.361 | 0.00712 | -0.116 | 191.314
7 | 1.418 | 0.0074 | -0.117 | 191.602
7.5 | 1.475 | 0.00762 | -0.118 | 193.598
8 | 1.529 | 0.00865 | -0.119 | 176.793
8.5 | 1.582 | 0.01129 | -0.12 | 140.073
9 | 1.633 | 0.01011 | -0.121 | 161.628
9.5 | 1.676 | 0.01063 | -0.122 | 157.611
10 | 1.714 | 0.01325 | -0.123 | 129.338
10.5 | 1.748 | 0.01396 | -0.123 | 125.155
11 | 1.776 | 0.01302 | -0.124 | 136.431
11.5 | 1.798 | 0.01644 | -0.125 | 109.364
12 | 1.814 | 0.01721 | -0.126 | 105.377
12.5 | 1.823 | 0.01825 | -0.126 | 99.942
13 | 1.826 | 0.01924 | -0.127 | 94.912
13.5 | 1.823 | 0.02049 | -0.128 | 88.932
14 | 1.771 | 0.02249 | -0.126 | 78.73
14.5 | 1.745 | 0.0243 | -0.126 | 71.816
15 | 1.716 | 0.02588 | -0.126 | 66.304
15.5 | 1.675 | 0.02886 | -0.125 | 58.052
16 | 1.635 | 0.03148 | -0.125 | 51.955
16.5 | 1.593 | 0.03385 | -0.125 | 47.063
17 | 1.542 | 0.03787 | -0.125 | 40.728
17.5 | 1.49 | 0.04191 | -0.124 | 35.551
18 | 1.434 | 0.04739 | -0.123 | 30.264

## 106. Re 10M Mach 0.00 (2)
BIGFOIL.COM POLAR EXPORT
goe591
GOE 591 |  |  |  | Cl Max: | 1.8985 | at alpha= | 18 | deg
XFOIL ncrit=9 |  |  |  | L/D Max: | 174.852 | at alpha= | 4.5 | deg
Re: | 10000000 |  |  | Cd Min: | 0.06492 | at alpha= | 20 | deg
Mach: | 0 |  |  | Cl=0 at alpha= | -4.776 | deg
|  |  |  | @ Cl=0.1, Cd= | 0.0056222
|  |  |  | @ Cl=0.4, Cd= | 0.0056742
|  |  |  | @ Cl=0.6, Cd= | 0.0056571
alpha (deg) | Cl | Cd | Cm | Cl/Cd
-19 | -1.3452 | 0.03299 | -0.1172 | -40.776
-18.5 | -1.3962 | 0.02745 | -0.1119 | -50.8634
-18 | -1.3619 | 0.02431 | -0.1135 | -56.0222
-17.5 | -1.3252 | 0.02133 | -0.1145 | -62.1285
-17 | -1.2795 | 0.01943 | -0.1152 | -65.8518
-16.5 | -1.2382 | 0.0179 | -0.1142 | -69.1732
-16 | -1.1868 | 0.01656 | -0.1148 | -71.6667
-15.5 | -1.1277 | 0.01532 | -0.1168 | -73.6097
-15 | -1.0661 | 0.01425 | -0.1191 | -74.814
-14.5 | -1.0129 | 0.01307 | -0.1196 | -77.4981
-14 | -0.9671 | 0.01205 | -0.1183 | -80.2573
-13.5 | -0.9211 | 0.01123 | -0.1167 | -82.0214
-13 | -0.8737 | 0.01055 | -0.1152 | -82.8152
-12.5 | -0.8273 | 0.0101 | -0.1134 | -81.9109
-12 | -0.7789 | 0.00972 | -0.1119 | -80.1337
-11.5 | -0.7295 | 0.00916 | -0.1107 | -79.6397
-11 | -0.6789 | 0.00864 | -0.1096 | -78.5764
-10.5 | -0.6264 | 0.00823 | -0.1089 | -76.1118
-10 | -0.5732 | 0.00785 | -0.1082 | -73.0191
-9.5 | -0.5199 | 0.00743 | -0.1076 | -69.9731
-9 | -0.4655 | 0.00715 | -0.1072 | -65.1049
-8.5 | -0.4113 | 0.00683 | -0.1067 | -60.2196
-8 | -0.3564 | 0.0066 | -0.1063 | -54
-7.5 | -0.3013 | 0.00643 | -0.1059 | -46.8585
-7 | -0.2463 | 0.00624 | -0.1055 | -39.4712
-6.5 | -0.1912 | 0.00607 | -0.1052 | -31.4992
-6 | -0.136 | 0.00596 | -0.1048 | -22.8188
-5.5 | -0.0803 | 0.00587 | -0.1046 | -13.6797
-5 | -0.0246 | 0.00582 | -0.1043 | -4.2268
-4.5 | 0.0303 | 0.00574 | -0.1039 | 5.2787
-4 | 0.0856 | 0.00563 | -0.1036 | 15.2043
-3.5 | 0.1407 | 0.0056 | -0.1033 | 25.125
-3 | 0.1959 | 0.00558 | -0.103 | 35.1075
-2.5 | 0.2503 | 0.00562 | -0.1025 | 44.5374
-2 | 0.3053 | 0.00567 | -0.1022 | 53.8448
-1.5 | 0.3608 | 0.00566 | -0.102 | 63.7456
-1 | 0.4158 | 0.00568 | -0.1017 | 73.2042
-0.5 | 0.4713 | 0.00569 | -0.1016 | 82.8295
0 | 0.5266 | 0.0057 | -0.1014 | 92.386
0.5 | 0.5811 | 0.00564 | -0.1011 | 103.0319
1 | 0.6365 | 0.00569 | -0.1009 | 111.8629
1.5 | 0.691 | 0.0057 | -0.1006 | 121.2281
2 | 0.7451 | 0.0057 | -0.1003 | 130.7193
2.5 | 0.7984 | 0.00581 | -0.0999 | 137.4182
3 | 0.8502 | 0.00574 | -0.0993 | 148.1185
3.5 | 0.8983 | 0.00592 | -0.0979 | 151.7399
4 | 0.9397 | 0.00561 | -0.0952 | 167.5045
4.5 | 1.0054 | 0.00575 | -0.0978 | 174.8522
5 | 1.0708 | 0.00622 | -0.1004 | 172.1543
5.5 | 1.1274 | 0.00699 | -0.1013 | 161.2876
6 | 1.1737 | 0.00733 | -0.0995 | 160.1228
6.5 | 1.2185 | 0.00782 | -0.0976 | 155.8184
7 | 1.2551 | 0.00878 | -0.0941 | 142.9499
7.5 | 1.2954 | 0.00951 | -0.0914 | 136.2145
8 | 1.3408 | 0.00992 | -0.0897 | 135.1613
8.5 | 1.3854 | 0.01034 | -0.0879 | 133.9845
9 | 1.4292 | 0.01077 | -0.0861 | 132.7019
9.5 | 1.4708 | 0.01129 | -0.0838 | 130.2746
10 | 1.508 | 0.01175 | -0.0807 | 128.3404
10.5 | 1.5454 | 0.01227 | -0.0778 | 125.9495
11 | 1.5821 | 0.01291 | -0.075 | 122.5484
11.5 | 1.618 | 0.01363 | -0.0723 | 118.7087
12 | 1.6534 | 0.01438 | -0.0696 | 114.9791
12.5 | 1.6872 | 0.01521 | -0.067 | 110.927
13 | 1.718 | 0.01623 | -0.064 | 105.8534
13.5 | 1.7473 | 0.01739 | -0.0612 | 100.4773
14 | 1.7728 | 0.01883 | -0.0581 | 94.1476
14.5 | 1.7965 | 0.02049 | -0.0552 | 87.6769
15 | 1.8197 | 0.02228 | -0.0525 | 81.6741
15.5 | 1.8411 | 0.02434 | -0.0501 | 75.6409
16 | 1.8588 | 0.02675 | -0.0477 | 69.4879
16.5 | 1.8745 | 0.02949 | -0.0456 | 63.5639
17 | 1.8851 | 0.03279 | -0.0434 | 57.4901
17.5 | 1.8932 | 0.03654 | -0.0417 | 51.8117
18 | 1.8985 | 0.04074 | -0.0403 | 46.6004
18.5 | 1.8979 | 0.04582 | -0.0392 | 41.4208
19 | 1.8933 | 0.05153 | -0.0385 | 36.7417
19.5 | 1.8852 | 0.05793 | -0.0383 | 32.5427
20 | 1.8733 | 0.06492 | -0.0386 | 28.8555

## 107. Re 10M Mach 0.10 (1)
BIGFOIL.COM POLAR EXPORT
goe591
GOE 591 |  |  |  | Cl Max: | 1.821 | at alpha= | 12.5 | deg
JavaFoil+Calcfoil stall+Eppler ext transition |  |  |  | L/D Max: | 193.095 | at alpha= | 7.5 | deg
Re: | 10000000 |  |  | Cd Min: | 0.00468 | at alpha= | -5 | deg
Mach: | 0.1 |  |  | Cl=0 at alpha= | -5.1875 | deg
|  |  |  | @ Cl=0.1, Cd= | 0.00468
|  |  |  | @ Cl=0.4, Cd= | 0.0047421
|  |  |  | @ Cl=0.6, Cd= | 0.0054373
alpha (deg) | Cl | Cd | Cm | Cl/Cd
-19.5 | -0.427 | 0.16414 | -0.03 | -2.599
-19 | -0.442 | 0.1566 | -0.031 | -2.822
-18.5 | -0.457 | 0.15021 | -0.032 | -3.041
-18 | -0.471 | 0.14056 | -0.033 | -3.35
-17.5 | -0.484 | 0.13233 | -0.034 | -3.659
-17 | -0.496 | 0.12587 | -0.035 | -3.943
-16.5 | -0.507 | 0.11775 | -0.036 | -4.306
-16 | -0.516 | 0.1105 | -0.037 | -4.669
-15.5 | -0.522 | 0.1049 | -0.038 | -4.981
-15 | -0.527 | 0.09882 | -0.039 | -5.335
-14.5 | -0.529 | 0.0931 | -0.041 | -5.685
-14 | -0.529 | 0.08582 | -0.042 | -6.164
-13.5 | -0.525 | 0.08031 | -0.044 | -6.538
-13 | -0.518 | 0.07392 | -0.046 | -7.013
-12.5 | -0.51 | 0.06658 | -0.049 | -7.655
-12 | -0.51 | 0.04758 | -0.059 | -10.726
-11.5 | -0.504 | 0.03511 | -0.065 | -14.35
-11 | -0.485 | 0.02976 | -0.067 | -16.302
-10.5 | -0.511 | 0.00744 | -0.08 | -68.615
-10 | -0.477 | 0.00665 | -0.082 | -71.665
-9.5 | -0.437 | 0.00628 | -0.083 | -69.609
-9 | -0.393 | 0.00631 | -0.084 | -62.32
-8.5 | -0.346 | 0.00622 | -0.086 | -55.676
-8 | -0.298 | 0.006 | -0.087 | -49.656
-7.5 | -0.248 | 0.00491 | -0.088 | -50.502
-7 | -0.196 | 0.00533 | -0.089 | -36.837
-6.5 | -0.143 | 0.00493 | -0.09 | -29.11
-6 | -0.089 | 0.00484 | -0.091 | -18.494
-5.5 | -0.035 | 0.00479 | -0.092 | -7.21
-5 | 0.021 | 0.00468 | -0.093 | 4.541
-4.5 | 0.078 | 0.00468 | -0.095 | 16.614
-4 | 0.135 | 0.00468 | -0.096 | 28.818
-3.5 | 0.193 | 0.00475 | -0.097 | 40.527
-3 | 0.251 | 0.00469 | -0.098 | 53.434
-2.5 | 0.309 | 0.00474 | -0.099 | 65.137
-2 | 0.368 | 0.00472 | -0.1 | 77.958
-1.5 | 0.426 | 0.00476 | -0.101 | 89.55
-1 | 0.485 | 0.00567 | -0.102 | 85.556
-0.5 | 0.545 | 0.00573 | -0.103 | 95.15
0 | 0.607 | 0.0054 | -0.104 | 112.29
0.5 | 0.666 | 0.00509 | -0.105 | 130.781
1 | 0.724 | 0.0049 | -0.106 | 147.988
1.5 | 0.783 | 0.00598 | -0.107 | 131.032
2 | 0.842 | 0.00533 | -0.108 | 158.011
2.5 | 0.901 | 0.0063 | -0.109 | 143.113
3 | 0.96 | 0.00634 | -0.11 | 151.381
3.5 | 1.019 | 0.0065 | -0.111 | 156.884
4 | 1.078 | 0.00675 | -0.112 | 159.73
4.5 | 1.136 | 0.00702 | -0.113 | 161.916
5 | 1.194 | 0.00803 | -0.114 | 148.662
5.5 | 1.252 | 0.00677 | -0.115 | 185.122
6 | 1.31 | 0.00691 | -0.116 | 189.539
6.5 | 1.368 | 0.00716 | -0.117 | 190.917
7 | 1.425 | 0.00741 | -0.118 | 192.303
7.5 | 1.482 | 0.00767 | -0.119 | 193.095
8 | 1.536 | 0.00871 | -0.12 | 176.367
8.5 | 1.589 | 0.01141 | -0.121 | 139.218
9 | 1.64 | 0.01018 | -0.121 | 161.097
9.5 | 1.683 | 0.0108 | -0.122 | 155.8
10 | 1.72 | 0.01344 | -0.123 | 127.999
10.5 | 1.753 | 0.01212 | -0.124 | 144.674
11 | 1.78 | 0.01319 | -0.125 | 134.936
11.5 | 1.8 | 0.0167 | -0.125 | 107.781
12 | 1.814 | 0.01753 | -0.126 | 103.468
12.5 | 1.821 | 0.0186 | -0.127 | 97.862
13 | 1.82 | 0.01967 | -0.128 | 92.527
13.5 | 1.776 | 0.02142 | -0.126 | 82.875
14 | 1.752 | 0.02315 | -0.126 | 75.694
14.5 | 1.722 | 0.02514 | -0.126 | 68.496
15 | 1.687 | 0.02682 | -0.126 | 62.895
15.5 | 1.642 | 0.03002 | -0.126 | 54.686
16 | 1.598 | 0.03241 | -0.126 | 49.297
16.5 | 1.546 | 0.03611 | -0.125 | 42.799
17 | 1.489 | 0.04015 | -0.125 | 37.084
17.5 | 1.434 | 0.04332 | -0.125 | 33.102

## 108. Re 10M Mach 0.10 (2)
BIGFOIL.COM POLAR EXPORT
goe591
GOE 591 |  |  |  | Cl Max: | 1.8886 | at alpha= | 18 | deg
XFOIL ncrit=9 |  |  |  | L/D Max: | 175.052 | at alpha= | 4.5 | deg
Re: | 10000000 |  |  | Cd Min: | 0.07051 | at alpha= | 20 | deg
Mach: | 0.1 |  |  | Cl=0 at alpha= | -4.7712 | deg
|  |  |  | @ Cl=0.1, Cd= | 0.0056397
|  |  |  | @ Cl=0.4, Cd= | 0.0056835
|  |  |  | @ Cl=0.6, Cd= | 0.005664
alpha (deg) | Cl | Cd | Cm | Cl/Cd
-17.5 | -1.3118 | 0.02676 | -0.1176 | -49.0209
-17 | -1.2798 | 0.02296 | -0.119 | -55.7404
-16.5 | -1.2417 | 0.02035 | -0.1189 | -61.0172
-16 | -1.1984 | 0.01833 | -0.1184 | -65.3792
-15.5 | -1.1419 | 0.01664 | -0.1199 | -68.6238
-15 | -1.0785 | 0.01525 | -0.1224 | -70.7213
-14.5 | -1.0215 | 0.01411 | -0.1232 | -72.3955
-14 | -0.9734 | 0.01294 | -0.1221 | -75.2241
-13.5 | -0.9284 | 0.01192 | -0.1201 | -77.8859
-13 | -0.8825 | 0.01102 | -0.1181 | -80.0817
-12.5 | -0.8362 | 0.01045 | -0.116 | -80.0191
-12 | -0.7878 | 0.00998 | -0.1142 | -78.9379
-11.5 | -0.7367 | 0.00949 | -0.1129 | -77.6291
-11 | -0.6858 | 0.00891 | -0.1116 | -76.9697
-10.5 | -0.6333 | 0.00839 | -0.1106 | -75.4827
-10 | -0.5792 | 0.00801 | -0.1099 | -72.3096
-9.5 | -0.5253 | 0.00756 | -0.1091 | -69.4841
-9 | -0.4706 | 0.00722 | -0.1085 | -65.1801
-8.5 | -0.4155 | 0.00691 | -0.1079 | -60.1302
-8 | -0.3603 | 0.00665 | -0.1074 | -54.1805
-7.5 | -0.3045 | 0.00647 | -0.1069 | -47.0634
-7 | -0.2489 | 0.00629 | -0.1065 | -39.5707
-6.5 | -0.1933 | 0.0061 | -0.106 | -31.6885
-6 | -0.1376 | 0.00599 | -0.1056 | -22.9716
-5.5 | -0.0815 | 0.00589 | -0.1053 | -13.837
-5 | -0.0254 | 0.00584 | -0.105 | -4.3493
-4.5 | 0.0301 | 0.00577 | -0.1046 | 5.2166
-4 | 0.0857 | 0.00565 | -0.1042 | 15.1681
-3.5 | 0.1411 | 0.00561 | -0.1038 | 25.1515
-3 | 0.1968 | 0.00558 | -0.1035 | 35.2688
-2.5 | 0.2516 | 0.00563 | -0.1031 | 44.6892
-2 | 0.3069 | 0.00567 | -0.1027 | 54.127
-1.5 | 0.3627 | 0.00567 | -0.1025 | 63.9683
-1 | 0.418 | 0.00569 | -0.1022 | 73.4622
-0.5 | 0.4739 | 0.00569 | -0.102 | 83.2865
0 | 0.5295 | 0.00571 | -0.1018 | 92.732
0.5 | 0.5844 | 0.00565 | -0.1015 | 103.4336
1 | 0.64 | 0.0057 | -0.1013 | 112.2807
1.5 | 0.6948 | 0.00571 | -0.1011 | 121.6813
2 | 0.7492 | 0.00572 | -0.1007 | 130.979
2.5 | 0.8029 | 0.00582 | -0.1003 | 137.9553
3 | 0.855 | 0.00575 | -0.0996 | 148.6957
3.5 | 0.9033 | 0.00593 | -0.0982 | 152.3272
4 | 0.9447 | 0.00562 | -0.0955 | 168.0961
4.5 | 1.0118 | 0.00578 | -0.0983 | 175.0519
5.5 | 1.1331 | 0.00703 | -0.1013 | 161.1807
6 | 1.1798 | 0.00738 | -0.0995 | 159.8645
6.5 | 1.2232 | 0.00796 | -0.0972 | 153.6683
7.5 | 1.3018 | 0.00958 | -0.0911 | 135.8873
8 | 1.3472 | 0.00999 | -0.0893 | 134.8549
8.5 | 1.392 | 0.01042 | -0.0874 | 133.5893
9 | 1.4358 | 0.01087 | -0.0854 | 132.0883
9.5 | 1.4761 | 0.01139 | -0.0828 | 129.5961
10 | 1.513 | 0.01187 | -0.0795 | 127.4642
10.5 | 1.5513 | 0.01242 | -0.0766 | 124.9034
11 | 1.5882 | 0.01311 | -0.0738 | 121.1442
11.5 | 1.6243 | 0.01385 | -0.071 | 117.278
12 | 1.6594 | 0.01465 | -0.0682 | 113.2696
12.5 | 1.693 | 0.01555 | -0.0654 | 108.8746
13 | 1.7228 | 0.01668 | -0.0622 | 103.2854
13.5 | 1.7512 | 0.01796 | -0.0592 | 97.5056
14 | 1.7756 | 0.01956 | -0.056 | 90.7771
14.5 | 1.8002 | 0.02129 | -0.0532 | 84.5561
15 | 1.8224 | 0.02327 | -0.0506 | 78.3154
15.5 | 1.8423 | 0.02556 | -0.0481 | 72.0775
16 | 1.8588 | 0.02822 | -0.0457 | 65.8682
16.5 | 1.8722 | 0.0313 | -0.0435 | 59.8147
17 | 1.8806 | 0.03501 | -0.0415 | 53.7161
17.5 | 1.8854 | 0.03927 | -0.0398 | 48.0112
18 | 1.8886 | 0.04395 | -0.0386 | 42.9716
18.5 | 1.8839 | 0.04968 | -0.0377 | 37.9207
19 | 1.8771 | 0.0559 | -0.0373 | 33.5796
19.5 | 1.8636 | 0.06315 | -0.0374 | 29.5107
20 | 1.8509 | 0.07051 | -0.038 | 26.2502

## 109. Re 10M Mach 0.25 (1)
BIGFOIL.COM POLAR EXPORT
goe591
GOE 591 |  |  |  | Cl Max: | 1.802 | at alpha= | 11.5 | deg
JavaFoil+Calcfoil stall+Eppler ext transition |  |  |  | L/D Max: | 192.043 | at alpha= | 7 | deg
Re: | 10000000 |  |  | Cd Min: | 0.00463 | at alpha= | -3.5 | deg
Mach: | 0.25 |  |  | Cl=0 at alpha= | -5.193 | deg
|  |  |  | @ Cl=0.1, Cd= | 0.0047165
|  |  |  | @ Cl=0.4, Cd= | 0.00471
|  |  |  | @ Cl=0.6, Cd= | 0.0057183
alpha (deg) | Cl | Cd | Cm | Cl/Cd
-15 | -0.375 | 0.11448 | -0.035 | -3.274
-14.5 | -0.401 | 0.10617 | -0.036 | -3.773
-14 | -0.422 | 0.0976 | -0.037 | -4.32
-13.5 | -0.438 | 0.08996 | -0.039 | -4.869
-13 | -0.449 | 0.08427 | -0.041 | -5.324
-12.5 | -0.454 | 0.07515 | -0.045 | -6.048
-12 | -0.454 | 0.06854 | -0.047 | -6.628
-11.5 | -0.453 | 0.05739 | -0.054 | -7.89
-11 | -0.441 | 0.05296 | -0.056 | -8.324
-10.5 | -0.44 | 0.03399 | -0.067 | -12.944
-10 | -0.465 | 0.0083 | -0.083 | -56.04
-9.5 | -0.435 | 0.00674 | -0.085 | -64.553
-9 | -0.393 | 0.00686 | -0.086 | -57.318
-8.5 | -0.349 | 0.0065 | -0.088 | -53.605
-8 | -0.301 | 0.00626 | -0.089 | -48.104
-7.5 | -0.251 | 0.00559 | -0.09 | -44.937
-7 | -0.2 | 0.00497 | -0.091 | -40.191
-6.5 | -0.146 | 0.00489 | -0.093 | -29.936
-6 | -0.091 | 0.00475 | -0.094 | -19.232
-5.5 | -0.035 | 0.00474 | -0.095 | -7.452
-5 | 0.022 | 0.00472 | -0.096 | 4.613
-4.5 | 0.08 | 0.00472 | -0.097 | 16.899
-4 | 0.138 | 0.00471 | -0.098 | 29.379
-3.5 | 0.198 | 0.00463 | -0.099 | 42.671
-3 | 0.257 | 0.0047 | -0.1 | 54.725
-2.5 | 0.317 | 0.00468 | -0.102 | 67.836
-2 | 0.377 | 0.00471 | -0.103 | 80.066
-1.5 | 0.438 | 0.00471 | -0.104 | 93.022
-1 | 0.498 | 0.00574 | -0.105 | 86.808
-0.5 | 0.56 | 0.00575 | -0.106 | 97.343
0 | 0.623 | 0.0057 | -0.107 | 109.377
0.5 | 0.684 | 0.00597 | -0.108 | 114.599
1 | 0.744 | 0.00492 | -0.109 | 151.196
1.5 | 0.805 | 0.00608 | -0.11 | 132.426
2 | 0.865 | 0.00556 | -0.111 | 155.736
2.5 | 0.926 | 0.00631 | -0.112 | 146.826
3 | 0.986 | 0.00653 | -0.113 | 151.014
3.5 | 1.047 | 0.0067 | -0.114 | 156.134
4 | 1.107 | 0.00693 | -0.115 | 159.767
4.5 | 1.167 | 0.00724 | -0.116 | 161.157
5 | 1.226 | 0.00833 | -0.117 | 147.254
5.5 | 1.286 | 0.00691 | -0.118 | 186.128
6 | 1.345 | 0.00708 | -0.119 | 189.961
6.5 | 1.404 | 0.00738 | -0.12 | 190.068
7 | 1.462 | 0.00761 | -0.121 | 192.043
7.5 | 1.52 | 0.00794 | -0.122 | 191.284
8 | 1.574 | 0.00906 | -0.123 | 173.705
8.5 | 1.627 | 0.01215 | -0.124 | 133.986
9 | 1.678 | 0.01074 | -0.125 | 156.335
9.5 | 1.718 | 0.01135 | -0.126 | 151.355
10 | 1.751 | 0.01449 | -0.127 | 120.835
10.5 | 1.777 | 0.01597 | -0.127 | 111.235
11 | 1.794 | 0.01427 | -0.128 | 125.723
11.5 | 1.802 | 0.01825 | -0.129 | 98.719
12 | 1.799 | 0.01935 | -0.13 | 92.954
12.5 | 1.748 | 0.02127 | -0.128 | 82.171
13 | 1.712 | 0.02324 | -0.128 | 73.664
13.5 | 1.664 | 0.02555 | -0.127 | 65.144
14 | 1.604 | 0.0283 | -0.127 | 56.676
14.5 | 1.53 | 0.03229 | -0.127 | 47.388
15 | 1.453 | 0.03471 | -0.127 | 41.858
15.5 | 1.359 | 0.04002 | -0.126 | 33.954
16 | 1.257 | 0.04569 | -0.125 | 27.519
16.5 | 1.149 | 0.05251 | -0.124 | 21.873

## 110. Re 10M Mach 0.25 (2)
BIGFOIL.COM POLAR EXPORT
goe591
GOE 591 |  |  |  | Cl Max: | 1.8431 | at alpha= | 16.5 | deg
XFOIL ncrit=9 |  |  |  | L/D Max: | 176.909 | at alpha= | 4.5 | deg
Re: | 10000000 |  |  | Cd Min: | 0.20283 | at alpha= | -18.5 | deg
Mach: | 0.25 |  |  | Cl=0 at alpha= | -4.744 | deg
|  |  |  | @ Cl=0.1, Cd= | 0.005723
|  |  |  | @ Cl=0.4, Cd= | 0.0057194
|  |  |  | @ Cl=0.6, Cd= | 0.0056923
alpha (deg) | Cl | Cd | Cm | Cl/Cd
-18.5 | -0.4841 | 0.20283 | -0.0069 | -2.3867
-18 | -0.4676 | 0.19662 | -0.0103 | -2.3782
-17.5 | -0.4526 | 0.19008 | -0.0135 | -2.3811
-17 | -0.4631 | 0.17444 | -0.0188 | -2.6548
-16.5 | -0.4609 | 0.16502 | -0.0225 | -2.793
-16 | -0.4668 | 0.15412 | -0.0266 | -3.0288
-15.5 | -0.4602 | 0.14695 | -0.0294 | -3.1317
-15 | -0.4671 | 0.13518 | -0.0355 | -3.4554
-14.5 | -0.4519 | 0.12671 | -0.0418 | -3.5664
-13.5 | -0.9232 | 0.02006 | -0.1429 | -46.0219
-13 | -0.8987 | 0.01677 | -0.1386 | -53.5897
-12.5 | -0.8641 | 0.01485 | -0.1339 | -58.1886
-12 | -0.8255 | 0.01307 | -0.1296 | -63.1599
-11.5 | -0.778 | 0.01164 | -0.1263 | -66.8385
-11 | -0.7257 | 0.01059 | -0.1237 | -68.5269
-10.5 | -0.6701 | 0.00978 | -0.1215 | -68.5174
-10 | -0.6135 | 0.00907 | -0.1196 | -67.6406
-9.5 | -0.557 | 0.00835 | -0.1178 | -66.7066
-9 | -0.4987 | 0.00787 | -0.1163 | -63.3672
-8.5 | -0.4408 | 0.00736 | -0.1149 | -59.8913
-8 | -0.3819 | 0.00704 | -0.1138 | -54.2472
-7.5 | -0.3233 | 0.00672 | -0.1127 | -48.1101
-7 | -0.2643 | 0.00653 | -0.1118 | -40.4747
-6.5 | -0.2056 | 0.00632 | -0.1109 | -32.5316
-6 | -0.1471 | 0.00613 | -0.1101 | -23.9967
-5.5 | -0.0884 | 0.00601 | -0.1095 | -14.7088
-5 | -0.0299 | 0.00594 | -0.1088 | -5.0337
-4.5 | 0.0285 | 0.00588 | -0.1083 | 4.8469
-4 | 0.086 | 0.00574 | -0.1077 | 14.9826
-3.5 | 0.1437 | 0.00567 | -0.1071 | 25.3439
-3 | 0.2014 | 0.00564 | -0.1066 | 35.7092
-2.5 | 0.2583 | 0.00566 | -0.1061 | 45.636
-2 | 0.3155 | 0.0057 | -0.1056 | 55.3509
-1.5 | 0.3732 | 0.00571 | -0.1053 | 65.359
-1 | 0.4302 | 0.00573 | -0.1048 | 75.0785
-0.5 | 0.4879 | 0.00573 | -0.1046 | 85.1483
0 | 0.5455 | 0.00575 | -0.1043 | 94.8696
0.5 | 0.6022 | 0.00569 | -0.104 | 105.8348
1 | 0.6594 | 0.00575 | -0.1037 | 114.6783
1.5 | 0.7161 | 0.00579 | -0.1033 | 123.6788
2 | 0.7719 | 0.00579 | -0.1029 | 133.3161
2.5 | 0.8276 | 0.00589 | -0.1024 | 140.5093
3 | 0.8812 | 0.00587 | -0.1015 | 150.1193
3.5 | 0.931 | 0.00604 | -0.1 | 154.1391
4 | 0.9719 | 0.00568 | -0.0966 | 171.1092
4.5 | 1.0473 | 0.00592 | -0.1006 | 176.9088
5 | 1.1128 | 0.00648 | -0.1025 | 171.7284
5.5 | 1.1645 | 0.00724 | -0.1015 | 160.8425
6 | 1.213 | 0.00763 | -0.0995 | 158.9777
6.5 | 1.2522 | 0.0085 | -0.0958 | 147.3176
7.5 | 1.3357 | 0.00994 | -0.0893 | 134.3763
8 | 1.3811 | 0.01042 | -0.0868 | 132.5432
8.5 | 1.4244 | 0.01089 | -0.0838 | 130.7989
9 | 1.4628 | 0.01142 | -0.0799 | 128.0911
9.5 | 1.5031 | 0.01201 | -0.0765 | 125.154
10 | 1.5438 | 0.01267 | -0.0734 | 121.8469
10.5 | 1.5828 | 0.01343 | -0.0702 | 117.8555
11 | 1.6182 | 0.01439 | -0.0666 | 112.4531
11.5 | 1.6542 | 0.01538 | -0.0633 | 107.5553
12 | 1.6879 | 0.01655 | -0.0599 | 101.9879
12.5 | 1.7183 | 0.01799 | -0.0564 | 95.5142
13 | 1.7435 | 0.01984 | -0.0527 | 87.878
13.5 | 1.7682 | 0.02192 | -0.0494 | 80.6661
14 | 1.7906 | 0.02431 | -0.0463 | 73.6569
14.5 | 1.81 | 0.02706 | -0.0434 | 66.8884
15 | 1.8244 | 0.0304 | -0.0406 | 60.0132
15.5 | 1.8348 | 0.03427 | -0.0382 | 53.5395
16 | 1.8421 | 0.03869 | -0.0362 | 47.6118
16.5 | 1.8431 | 0.04395 | -0.0346 | 41.9363
17 | 1.8362 | 0.0503 | -0.0335 | 36.505
17.5 | 1.8192 | 0.05806 | -0.0332 | 31.3331
18 | 1.8047 | 0.06578 | -0.0333 | 27.4354
18.5 | 1.7877 | 0.07407 | -0.0341 | 24.1353
19 | 1.7611 | 0.0836 | -0.0354 | 21.0658
19.5 | 1.7329 | 0.09355 | -0.0372 | 18.5238
20 | 1.707 | 0.10321 | -0.0393 | 16.5391

## 111. Re 10M Mach 0.50 (1)
BIGFOIL.COM POLAR EXPORT
goe591
GOE 591 |  |  |  | Cl Max: | 1.784 | at alpha= | 9 | deg
JavaFoil+Calcfoil stall+Eppler ext transition |  |  |  | L/D Max: | 193.839 | at alpha= | 3.5 | deg
Re: | 10000000 |  |  | Cd Min: | 0.00477 | at alpha= | -2.5 | deg
Mach: | 0.5 |  |  | Cl=0 at alpha= | -5.1936 | deg
|  |  |  | @ Cl=0.1, Cd= | 0.00534
|  |  |  | @ Cl=0.4, Cd= | 0.0047838
|  |  |  | @ Cl=0.6, Cd= | 0.0060601
alpha (deg) | Cl | Cd | Cm | Cl/Cd
-20 | -0.751 | 0.14347 | -0.042 | -5.238
-19.5 | -0.728 | 0.13829 | -0.042 | -5.261
-19 | -0.703 | 0.1325 | -0.043 | -5.309
-18.5 | -0.679 | 0.12869 | -0.043 | -5.279
-18 | -0.655 | 0.13654 | -0.044 | -4.799
-17.5 | -0.631 | 0.13052 | -0.045 | -4.835
-17 | -0.607 | 0.12391 | -0.046 | -4.895
-16.5 | -0.582 | 0.11472 | -0.046 | -5.075
-16 | -0.557 | 0.10908 | -0.047 | -5.108
-15.5 | -0.532 | 0.10495 | -0.047 | -5.07
-15 | -0.507 | 0.10211 | -0.047 | -4.963
-14.5 | -0.481 | 0.0968 | -0.047 | -4.97
-14 | -0.456 | 0.09322 | -0.047 | -4.888
-13.5 | -0.431 | 0.08937 | -0.047 | -4.817
-13 | -0.405 | 0.08662 | -0.048 | -4.679
-12.5 | -0.38 | 0.08668 | -0.049 | -4.386
-12 | -0.355 | 0.08204 | -0.049 | -4.324
-11.5 | -0.33 | 0.0736 | -0.051 | -4.482
-11 | -0.305 | 0.06768 | -0.053 | -4.501
-10.5 | -0.28 | 0.06147 | -0.055 | -4.549
-10 | -0.254 | 0.05666 | -0.057 | -4.485
-9.5 | -0.229 | 0.0523 | -0.059 | -4.371
-9 | -0.203 | 0.04804 | -0.062 | -4.234
-8.5 | -0.179 | 0.04218 | -0.067 | -4.235
-8 | -0.149 | 0.04608 | -0.057 | -3.23
-7.5 | -0.183 | 0.04073 | -0.063 | -4.491
-7 | -0.163 | 0.03566 | -0.069 | -4.565
-6.5 | -0.15 | 0.00643 | -0.103 | -23.264
-6 | -0.096 | 0.00539 | -0.105 | -17.885
-5.5 | -0.038 | 0.00503 | -0.106 | -7.547
-5 | 0.024 | 0.00482 | -0.107 | 4.912
-4.5 | 0.087 | 0.00547 | -0.108 | 15.999
-4 | 0.153 | 0.00481 | -0.11 | 31.73
-3.5 | 0.219 | 0.0048 | -0.111 | 45.582
-3 | 0.286 | 0.00479 | -0.112 | 59.666
-2.5 | 0.353 | 0.00477 | -0.114 | 74.054
-2 | 0.421 | 0.00479 | -0.115 | 87.835
-1.5 | 0.489 | 0.00482 | -0.116 | 101.349
-1 | 0.556 | 0.00599 | -0.117 | 92.962
-0.5 | 0.625 | 0.0061 | -0.118 | 102.539
0 | 0.696 | 0.00611 | -0.12 | 113.997
0.5 | 0.764 | 0.00608 | -0.121 | 125.564
1 | 0.831 | 0.00632 | -0.122 | 131.427
1.5 | 0.898 | 0.00671 | -0.123 | 133.867
2 | 0.966 | 0.00734 | -0.124 | 131.661
2.5 | 1.033 | 0.00706 | -0.125 | 146.274
3 | 1.1 | 0.00729 | -0.127 | 150.909
3.5 | 1.167 | 0.00602 | -0.128 | 193.839
4 | 1.233 | 0.00801 | -0.129 | 153.812
4.5 | 1.298 | 0.00952 | -0.13 | 136.362
5 | 1.363 | 0.00781 | -0.131 | 174.473
5.5 | 1.428 | 0.00816 | -0.132 | 174.984
6 | 1.492 | 0.00858 | -0.133 | 173.907
6.5 | 1.554 | 0.0089 | -0.134 | 174.614
7 | 1.616 | 0.00937 | -0.135 | 172.465
7.5 | 1.676 | 0.01096 | -0.136 | 152.934
8 | 1.727 | 0.01188 | -0.137 | 145.35
8.5 | 1.773 | 0.0128 | -0.138 | 138.506
9 | 1.784 | 0.01826 | -0.137 | 97.695
9.5 | 1.758 | 0.02072 | -0.137 | 84.86
10 | 1.662 | 0.02492 | -0.136 | 66.688
10.5 | 1.154 | 0.03337 | -0.134 | 34.587
11 | 1.027 | 0.04123 | -0.132 | 24.901
11.5 | 1.045 | 0.04764 | -0.13 | 21.943
12 | 1.079 | 0.04684 | -0.131 | 23.041
12.5 | 1.095 | 0.05523 | -0.129 | 19.826
13 | 1.131 | 0.05312 | -0.131 | 21.287
13.5 | 1.158 | 0.05684 | -0.131 | 20.372
14 | 1.176 | 0.0655 | -0.129 | 17.961

## 112. Re 10M Mach 0.50 (2)
BIGFOIL.COM POLAR EXPORT
goe591
GOE 591 |  |  |  | Cl Max: | 1.6871 | at alpha= | 11 | deg
XFOIL ncrit=9 |  |  |  | L/D Max: | 173.043 | at alpha= | 4 | deg
Re: | 10000000 |  |  | Cd Min: | 0.1923 | at alpha= | -16.5 | deg
Mach: | 0.5 |  |  | Cl=0 at alpha= | -4.6161 | deg
|  |  |  | @ Cl=0.1, Cd= | 0.0063292
|  |  |  | @ Cl=0.4, Cd= | 0.0059
|  |  |  | @ Cl=0.6, Cd= | 0.0059433
alpha (deg) | Cl | Cd | Cm | Cl/Cd
-16.5 | -0.4145 | 0.1923 | -0.0215 | -2.1555
-16 | -0.3974 | 0.18548 | -0.0242 | -2.1425
-15.5 | -0.3752 | 0.17867 | -0.0281 | -2.1
-15 | -0.3495 | 0.16929 | -0.0347 | -2.0645
-14.5 | -0.3238 | 0.15939 | -0.0421 | -2.0315
-14 | -0.2985 | 0.14977 | -0.0495 | -1.9931
-13.5 | -0.2872 | 0.14163 | -0.0524 | -2.0278
-13 | -0.2442 | 0.13105 | -0.0652 | -1.8634
-12.5 | -0.2098 | 0.12014 | -0.0775 | -1.7463
-11.5 | -0.1472 | 0.09951 | -0.1014 | -1.4792
-11 | -0.1367 | 0.09165 | -0.1063 | -1.4915
-10.5 | -0.1378 | 0.0825 | -0.1122 | -1.6703
-10 | -0.133 | 0.07485 | -0.117 | -1.7769
-9.5 | -0.1292 | 0.06761 | -0.1215 | -1.911
-9 | -0.1493 | 0.05821 | -0.1278 | -2.5649
-8.5 | -0.1755 | 0.05003 | -0.1325 | -3.5079
-8 | -0.1999 | 0.04259 | -0.1369 | -4.6936
-7.5 | -0.2109 | 0.03316 | -0.142 | -6.3601
-7 | -0.2144 | 0.02328 | -0.1433 | -9.2096
-6.5 | -0.2258 | 0.013 | -0.1399 | -17.3692
-6 | -0.1916 | 0.0082 | -0.1345 | -23.3659
-5.5 | -0.1238 | 0.00726 | -0.1309 | -17.0523
-5 | -0.0536 | 0.00682 | -0.1281 | -7.8592
-4.5 | 0.0162 | 0.00656 | -0.1258 | 2.4695
-4 | 0.085 | 0.00636 | -0.1238 | 13.3648
-3.5 | 0.1531 | 0.00622 | -0.1221 | 24.6141
-3 | 0.2192 | 0.00598 | -0.1205 | 36.6555
-2.5 | 0.2864 | 0.0059 | -0.1193 | 48.5424
-2 | 0.352 | 0.0059 | -0.118 | 59.661
-1.5 | 0.4178 | 0.0059 | -0.1171 | 70.8136
-1 | 0.4837 | 0.00592 | -0.1162 | 81.7061
-0.5 | 0.5493 | 0.00592 | -0.1155 | 92.7872
0 | 0.6147 | 0.00595 | -0.1148 | 103.3109
0.5 | 0.6795 | 0.00601 | -0.114 | 113.0616
1 | 0.744 | 0.00597 | -0.1132 | 124.6231
1.5 | 0.809 | 0.00606 | -0.1125 | 133.4983
2 | 0.8719 | 0.00611 | -0.1113 | 142.7005
2.5 | 0.9332 | 0.00628 | -0.1098 | 148.5987
3 | 0.9921 | 0.00653 | -0.1078 | 151.9296
3.5 | 1.0478 | 0.00662 | -0.1052 | 158.2779
4 | 1.0919 | 0.00631 | -0.1003 | 173.0428
5 | 1.2491 | 0.00746 | -0.1042 | 167.4397
5.5 | 1.2934 | 0.00822 | -0.0988 | 157.3479
6 | 1.3388 | 0.00871 | -0.0932 | 153.7084
6.5 | 1.3656 | 0.00995 | -0.085 | 137.2462
7 | 1.3946 | 0.01141 | -0.0775 | 122.2261
7.5 | 1.4435 | 0.01228 | -0.0732 | 117.5489
8 | 1.4903 | 0.01335 | -0.0687 | 111.633
8.5 | 1.5353 | 0.01462 | -0.0641 | 105.0137
9 | 1.5771 | 0.01622 | -0.0594 | 97.2318
9.5 | 1.6166 | 0.01816 | -0.0547 | 89.0198
10 | 1.6511 | 0.02061 | -0.0501 | 80.1116
10.5 | 1.6769 | 0.02382 | -0.0453 | 70.3988
11 | 1.6871 | 0.02834 | -0.0405 | 59.5307
11.5 | 1.6807 | 0.03444 | -0.0363 | 48.8008
12 | 1.6556 | 0.04256 | -0.0334 | 38.9004
12.5 | 1.6201 | 0.05215 | -0.0321 | 31.0662
13 | 1.5809 | 0.06257 | -0.0321 | 25.2661
13.5 | 1.537 | 0.07383 | -0.0331 | 20.8181
14 | 1.4964 | 0.08514 | -0.0349 | 17.5758
14.5 | 1.4579 | 0.09664 | -0.0372 | 15.0859
15 | 1.4205 | 0.10818 | -0.04 | 13.1309
15.5 | 1.3869 | 0.11942 | -0.0429 | 11.6136
16 | 1.3559 | 0.13017 | -0.0455 | 10.4164

## 113. Re 12M Mach 0.00 (1)
BIGFOIL.COM POLAR EXPORT
goe591
GOE 591 |  |  |  | Cl Max: | 1.826 | at alpha= | 13 | deg
JavaFoil+Calcfoil stall+Eppler ext transition |  |  |  | L/D Max: | 199.185 | at alpha= | 7.5 | deg
Re: | 12000000 |  |  | Cd Min: | 0.00458 | at alpha= | -1.5 | deg
Mach: | 0 |  |  | Cl=0 at alpha= | -5.1909 | deg
|  |  |  | @ Cl=0.1, Cd= | 0.0046719
|  |  |  | @ Cl=0.4, Cd= | 0.0046172
|  |  |  | @ Cl=0.6, Cd= | 0.0049732
alpha (deg) | Cl | Cd | Cm | Cl/Cd
-20 | -0.455 | 0.1679 | -0.031 | -2.71
-19.5 | -0.468 | 0.15943 | -0.031 | -2.936
-19 | -0.481 | 0.15254 | -0.032 | -3.153
-18.5 | -0.493 | 0.14432 | -0.033 | -3.418
-18 | -0.505 | 0.13703 | -0.034 | -3.684
-17.5 | -0.516 | 0.12869 | -0.035 | -4.006
-17 | -0.525 | 0.12078 | -0.036 | -4.346
-16.5 | -0.533 | 0.11483 | -0.037 | -4.64
-16 | -0.539 | 0.10826 | -0.038 | -4.978
-15.5 | -0.543 | 0.10253 | -0.039 | -5.293
-15 | -0.545 | 0.09651 | -0.04 | -5.646
-14.5 | -0.544 | 0.09097 | -0.041 | -5.982
-14 | -0.541 | 0.08433 | -0.043 | -6.417
-13.5 | -0.535 | 0.07858 | -0.045 | -6.814
-13 | -0.528 | 0.07055 | -0.048 | -7.487
-12.5 | -0.519 | 0.06274 | -0.051 | -8.271
-12 | -0.534 | 0.03269 | -0.065 | -16.333
-11.5 | -0.513 | 0.03053 | -0.066 | -16.811
-11 | -0.533 | 0.00948 | -0.077 | -56.21
-10.5 | -0.511 | 0.00723 | -0.08 | -70.728
-10 | -0.478 | 0.0066 | -0.081 | -72.334
-9.5 | -0.438 | 0.00628 | -0.083 | -69.634
-9 | -0.392 | 0.00634 | -0.084 | -61.847
-8.5 | -0.346 | 0.00564 | -0.085 | -61.344
-8 | -0.297 | 0.00555 | -0.086 | -53.574
-7.5 | -0.247 | 0.00525 | -0.087 | -47.119
-7 | -0.196 | 0.00516 | -0.089 | -37.932
-6.5 | -0.143 | 0.00481 | -0.09 | -29.69
-6 | -0.089 | 0.00468 | -0.091 | -19.046
-5.5 | -0.034 | 0.00508 | -0.092 | -6.763
-5 | 0.021 | 0.00469 | -0.093 | 4.514
-4.5 | 0.077 | 0.00468 | -0.094 | 16.565
-4 | 0.134 | 0.00466 | -0.095 | 28.835
-3.5 | 0.192 | 0.00464 | -0.096 | 41.333
-3 | 0.249 | 0.00465 | -0.097 | 53.621
-2.5 | 0.307 | 0.00461 | -0.098 | 66.718
-2 | 0.366 | 0.00467 | -0.099 | 78.402
-1.5 | 0.424 | 0.00458 | -0.101 | 92.687
-1 | 0.483 | 0.00555 | -0.102 | 87.001
-0.5 | 0.542 | 0.0056 | -0.103 | 96.807
0 | 0.604 | 0.00493 | -0.104 | 122.351
0.5 | 0.662 | 0.00592 | -0.105 | 111.831
1 | 0.721 | 0.00578 | -0.106 | 124.81
1.5 | 0.78 | 0.00512 | -0.107 | 152.232
2 | 0.838 | 0.00645 | -0.108 | 129.901
2.5 | 0.897 | 0.00665 | -0.109 | 134.889
3 | 0.956 | 0.00649 | -0.11 | 147.24
3.5 | 1.014 | 0.00645 | -0.111 | 157.098
4 | 1.072 | 0.00665 | -0.112 | 161.212
4.5 | 1.131 | 0.00758 | -0.113 | 149.162
5 | 1.189 | 0.00645 | -0.114 | 184.4
5.5 | 1.246 | 0.00657 | -0.115 | 189.711
6 | 1.304 | 0.00674 | -0.116 | 193.57
6.5 | 1.361 | 0.00691 | -0.116 | 197.013
7 | 1.418 | 0.00716 | -0.117 | 198.18
7.5 | 1.475 | 0.0074 | -0.118 | 199.185
8 | 1.529 | 0.00839 | -0.119 | 182.319
8.5 | 1.582 | 0.011 | -0.12 | 143.85
9 | 1.633 | 0.00985 | -0.121 | 165.816
9.5 | 1.676 | 0.01036 | -0.122 | 161.735
10 | 1.714 | 0.01295 | -0.123 | 132.362
10.5 | 1.748 | 0.01168 | -0.123 | 149.625
11 | 1.776 | 0.01268 | -0.124 | 140.033
11.5 | 1.798 | 0.01592 | -0.125 | 112.931
12 | 1.814 | 0.01667 | -0.126 | 108.83
12.5 | 1.823 | 0.01764 | -0.126 | 103.398
13 | 1.826 | 0.01879 | -0.127 | 97.178
13.5 | 1.823 | 0.01977 | -0.128 | 92.192
14 | 1.775 | 0.02164 | -0.126 | 82.034
14.5 | 1.75 | 0.02339 | -0.126 | 74.802
15 | 1.72 | 0.02488 | -0.126 | 69.151
15.5 | 1.68 | 0.0277 | -0.126 | 60.63
16 | 1.639 | 0.03025 | -0.126 | 54.178
16.5 | 1.594 | 0.03302 | -0.125 | 48.268
17 | 1.546 | 0.03644 | -0.125 | 42.414
17.5 | 1.497 | 0.03925 | -0.125 | 38.154
18 | 1.438 | 0.04538 | -0.124 | 31.694

## 114. Re 12M Mach 0.00 (2)
BIGFOIL.COM POLAR EXPORT
goe591
GOE 591 |  |  |  | Cl Max: | 1.9209 | at alpha= | 18 | deg
XFOIL ncrit=9 |  |  |  | L/D Max: | 175.08 | at alpha= | 4.5 | deg
Re: | 12000000 |  |  | Cd Min: | 0.06102 | at alpha= | 20 | deg
Mach: | 0 |  |  | Cl=0 at alpha= | -4.7666 | deg
|  |  |  | @ Cl=0.1, Cd= | 0.005529
|  |  |  | @ Cl=0.4, Cd= | 0.0055671
|  |  |  | @ Cl=0.6, Cd= | 0.0055531
alpha (deg) | Cl | Cd | Cm | Cl/Cd
-19 | -1.3874 | 0.02955 | -0.1182 | -46.9509
-18.5 | -1.4023 | 0.0256 | -0.1139 | -54.7773
-18 | -1.3648 | 0.02299 | -0.1149 | -59.3649
-17.5 | -1.3285 | 0.02001 | -0.1156 | -66.3918
-17 | -1.2877 | 0.01827 | -0.115 | -70.4817
-16.5 | -1.241 | 0.01677 | -0.115 | -74.0012
-16 | -1.1839 | 0.01544 | -0.1167 | -76.6775
-15.5 | -1.1214 | 0.01429 | -0.1192 | -78.4745
-15 | -1.0652 | 0.01337 | -0.1201 | -79.6709
-14.5 | -1.0158 | 0.01259 | -0.1194 | -80.6831
-14 | -0.9709 | 0.0117 | -0.1177 | -82.9829
-13.5 | -0.9257 | 0.01092 | -0.116 | -84.7711
-13 | -0.8808 | 0.01024 | -0.114 | -86.0156
-12.5 | -0.8337 | 0.0098 | -0.1123 | -85.0714
-12 | -0.7835 | 0.00937 | -0.1112 | -83.6179
-11.5 | -0.7324 | 0.00894 | -0.1102 | -81.9239
-11 | -0.681 | 0.00844 | -0.1093 | -80.6872
-10.5 | -0.6287 | 0.00797 | -0.1086 | -78.8833
-10 | -0.5749 | 0.00763 | -0.108 | -75.3473
-9.5 | -0.5214 | 0.00723 | -0.1074 | -72.1162
-9 | -0.4673 | 0.00692 | -0.1069 | -67.5289
-8.5 | -0.4126 | 0.00665 | -0.1065 | -62.0451
-8 | -0.358 | 0.0064 | -0.106 | -55.9375
-7.5 | -0.3029 | 0.00623 | -0.1057 | -48.6196
-7 | -0.2475 | 0.0061 | -0.1054 | -40.5738
-6.5 | -0.1926 | 0.00592 | -0.1049 | -32.5338
-6 | -0.1371 | 0.00579 | -0.1046 | -23.6788
-5.5 | -0.0815 | 0.00571 | -0.1044 | -14.2732
-5 | -0.026 | 0.00567 | -0.1041 | -4.5855
-4.5 | 0.0297 | 0.00563 | -0.1039 | 5.2753
-4 | 0.0848 | 0.00554 | -0.1035 | 15.3069
-3.5 | 0.14 | 0.0055 | -0.1032 | 25.4545
-3 | 0.1947 | 0.0055 | -0.1028 | 35.4
-2.5 | 0.2494 | 0.00554 | -0.1024 | 45.0181
-2 | 0.3051 | 0.00554 | -0.1022 | 55.0722
-1.5 | 0.3607 | 0.00556 | -0.102 | 64.8741
-1 | 0.4161 | 0.00557 | -0.1018 | 74.7038
-0.5 | 0.4716 | 0.00557 | -0.1017 | 84.6679
0 | 0.527 | 0.0056 | -0.1015 | 94.1071
0.5 | 0.5819 | 0.00554 | -0.1012 | 105.0361
1 | 0.6373 | 0.00558 | -0.1011 | 114.2115
1.5 | 0.6921 | 0.00563 | -0.1009 | 122.9307
2 | 0.7457 | 0.00564 | -0.1005 | 132.2163
2.5 | 0.7991 | 0.00576 | -0.1001 | 138.7326
3 | 0.8512 | 0.00584 | -0.0994 | 145.7534
3.5 | 0.8998 | 0.00599 | -0.0982 | 150.217
4 | 0.9462 | 0.00588 | -0.0966 | 160.9184
4.5 | 0.9857 | 0.00563 | -0.0932 | 175.0799
6 | 1.177 | 0.0072 | -0.1002 | 163.4722
6.5 | 1.2163 | 0.008 | -0.0972 | 152.0375
7 | 1.2555 | 0.00884 | -0.0942 | 142.0249
7.5 | 1.302 | 0.00924 | -0.0927 | 140.9091
8 | 1.3479 | 0.00964 | -0.0911 | 139.8237
8.5 | 1.3936 | 0.01003 | -0.0895 | 138.9432
9 | 1.4379 | 0.01047 | -0.0878 | 137.3352
9.5 | 1.4811 | 0.01093 | -0.0858 | 135.5078
10 | 1.5223 | 0.01141 | -0.0836 | 133.4181
10.5 | 1.5585 | 0.0119 | -0.0803 | 130.9664
11 | 1.5947 | 0.01253 | -0.0773 | 127.2706
12 | 1.6681 | 0.01383 | -0.0721 | 120.6146
12.5 | 1.7022 | 0.01462 | -0.0694 | 116.4295
13 | 1.7323 | 0.01564 | -0.0662 | 110.7609
13.5 | 1.7617 | 0.01673 | -0.0633 | 105.3019
14 | 1.7888 | 0.01803 | -0.0602 | 99.2124
14.5 | 1.8153 | 0.01943 | -0.0575 | 93.4277
15 | 1.8396 | 0.02109 | -0.0548 | 87.2262
15.5 | 1.8611 | 0.02303 | -0.0521 | 80.812
16 | 1.88 | 0.02527 | -0.0496 | 74.3965
16.5 | 1.8957 | 0.0279 | -0.0472 | 67.9462
17 | 1.906 | 0.03112 | -0.0449 | 61.2468
17.5 | 1.9142 | 0.03474 | -0.0429 | 55.1007
18 | 1.9209 | 0.0387 | -0.0413 | 49.6357
18.5 | 1.9202 | 0.04365 | -0.04 | 43.9908
19 | 1.9183 | 0.04896 | -0.0392 | 39.181
19.5 | 1.9129 | 0.05492 | -0.0388 | 34.8307
20 | 1.9075 | 0.06102 | -0.0388 | 31.2602

## 115. Re 12M Mach 0.10 (1)
BIGFOIL.COM POLAR EXPORT
goe591
GOE 591 |  |  |  | Cl Max: | 1.821 | at alpha= | 12.5 | deg
JavaFoil+Calcfoil stall+Eppler ext transition |  |  |  | L/D Max: | 198.642 | at alpha= | 7.5 | deg
Re: | 12000000 |  |  | Cd Min: | 0.00461 | at alpha= | -4 | deg
Mach: | 0.1 |  |  | Cl=0 at alpha= | -5.1875 | deg
|  |  |  | @ Cl=0.1, Cd= | 0.0046223
|  |  |  | @ Cl=0.4, Cd= | 0.00462
|  |  |  | @ Cl=0.6, Cd= | 0.0049756
alpha (deg) | Cl | Cd | Cm | Cl/Cd
-19 | -0.442 | 0.15517 | -0.031 | -2.849
-18.5 | -0.457 | 0.14876 | -0.032 | -3.072
-18 | -0.471 | 0.14016 | -0.033 | -3.36
-17.5 | -0.484 | 0.1312 | -0.034 | -3.691
-17 | -0.496 | 0.12458 | -0.035 | -3.985
-16.5 | -0.507 | 0.11763 | -0.036 | -4.311
-16 | -0.516 | 0.11093 | -0.038 | -4.653
-15.5 | -0.523 | 0.10495 | -0.038 | -4.981
-15 | -0.527 | 0.09793 | -0.039 | -5.384
-14.5 | -0.529 | 0.09271 | -0.041 | -5.711
-14 | -0.53 | 0.08487 | -0.043 | -6.24
-13.5 | -0.525 | 0.0802 | -0.044 | -6.548
-13 | -0.518 | 0.07386 | -0.046 | -7.019
-12.5 | -0.513 | 0.06357 | -0.051 | -8.065
-12 | -0.505 | 0.05194 | -0.057 | -9.73
-11.5 | -0.52 | 0.02491 | -0.069 | -20.86
-11 | -0.514 | 0.01451 | -0.074 | -35.453
-10.5 | -0.511 | 0.00689 | -0.081 | -74.169
-10 | -0.476 | 0.0071 | -0.082 | -67.094
-9.5 | -0.438 | 0.00637 | -0.083 | -68.75
-9 | -0.393 | 0.00621 | -0.084 | -63.366
-8.5 | -0.347 | 0.00566 | -0.086 | -61.241
-8 | -0.298 | 0.00561 | -0.087 | -53.095
-7.5 | -0.248 | 0.00531 | -0.088 | -46.681
-7 | -0.196 | 0.00521 | -0.089 | -37.688
-6.5 | -0.143 | 0.00476 | -0.09 | -30.133
-6 | -0.089 | 0.00473 | -0.091 | -18.932
-5.5 | -0.035 | 0.00504 | -0.092 | -6.854
-5 | 0.021 | 0.00465 | -0.093 | 4.578
-4.5 | 0.078 | 0.00463 | -0.095 | 16.812
-4 | 0.135 | 0.00461 | -0.096 | 29.281
-3.5 | 0.193 | 0.00464 | -0.097 | 41.539
-3 | 0.251 | 0.00461 | -0.098 | 54.39
-2.5 | 0.309 | 0.00465 | -0.099 | 66.477
-2 | 0.368 | 0.00462 | -0.1 | 79.547
-1.5 | 0.426 | 0.00462 | -0.101 | 92.3
-1 | 0.485 | 0.00552 | -0.102 | 87.967
-0.5 | 0.545 | 0.00557 | -0.103 | 97.819
0 | 0.607 | 0.0049 | -0.104 | 123.808
0.5 | 0.666 | 0.00597 | -0.105 | 111.468
1 | 0.724 | 0.00576 | -0.106 | 125.801
1.5 | 0.783 | 0.00511 | -0.107 | 153.393
2 | 0.842 | 0.00644 | -0.108 | 130.718
2.5 | 0.901 | 0.00665 | -0.109 | 135.646
3 | 0.96 | 0.00654 | -0.11 | 146.882
3.5 | 1.019 | 0.00651 | -0.111 | 156.636
4 | 1.078 | 0.00667 | -0.112 | 161.6
4.5 | 1.136 | 0.00764 | -0.113 | 148.703
5 | 1.194 | 0.00646 | -0.114 | 184.76
5.5 | 1.252 | 0.00661 | -0.115 | 189.428
6 | 1.31 | 0.00673 | -0.116 | 194.645
6.5 | 1.368 | 0.00695 | -0.117 | 196.837
7 | 1.425 | 0.00721 | -0.118 | 197.731
7.5 | 1.482 | 0.00746 | -0.119 | 198.642
8 | 1.536 | 0.00845 | -0.12 | 181.701
8.5 | 1.589 | 0.01111 | -0.121 | 142.989
9 | 1.64 | 0.00998 | -0.122 | 164.297
9.5 | 1.683 | 0.01239 | -0.122 | 135.822
10 | 1.72 | 0.01307 | -0.123 | 131.637
10.5 | 1.753 | 0.0118 | -0.124 | 148.484
11 | 1.78 | 0.01285 | -0.125 | 138.472
11.5 | 1.8 | 0.01617 | -0.125 | 111.316
12 | 1.814 | 0.01695 | -0.126 | 106.992
12.5 | 1.821 | 0.01835 | -0.127 | 99.24
13 | 1.82 | 0.01922 | -0.128 | 94.699
13.5 | 1.813 | 0.02028 | -0.129 | 89.378
14 | 1.758 | 0.02232 | -0.126 | 78.752
14.5 | 1.727 | 0.02419 | -0.126 | 71.368
15 | 1.69 | 0.02607 | -0.126 | 64.841
15.5 | 1.648 | 0.02848 | -0.126 | 57.863
16 | 1.6 | 0.03152 | -0.126 | 50.757
16.5 | 1.548 | 0.03487 | -0.125 | 44.388
17 | 1.496 | 0.03754 | -0.125 | 39.841
17.5 | 1.438 | 0.04154 | -0.125 | 34.613

## 116. Re 12M Mach 0.10 (2)
BIGFOIL.COM POLAR EXPORT
goe591
GOE 591 |  |  |  | Cl Max: | 1.9112 | at alpha= | 18 | deg
XFOIL ncrit=9 |  |  |  | L/D Max: | 175.381 | at alpha= | 4.5 | deg
Re: | 12000000 |  |  | Cd Min: | 0.06574 | at alpha= | 20 | deg
Mach: | 0.1 |  |  | Cl=0 at alpha= | -4.7616 | deg
|  |  |  | @ Cl=0.1, Cd= | 0.0055464
|  |  |  | @ Cl=0.4, Cd= | 0.0055767
|  |  |  | @ Cl=0.6, Cd= | 0.0055607
alpha (deg) | Cl | Cd | Cm | Cl/Cd
-18 | -1.3141 | 0.03121 | -0.1182 | -42.1051
-17.5 | -1.3195 | 0.0248 | -0.1195 | -53.2056
-17 | -1.2838 | 0.02159 | -0.1203 | -59.4627
-16.5 | -1.2488 | 0.01919 | -0.119 | -65.0756
-16 | -1.1978 | 0.01709 | -0.12 | -70.0878
-15.5 | -1.1361 | 0.01548 | -0.1224 | -73.3915
-15 | -1.0769 | 0.01422 | -0.1238 | -75.7314
-14.5 | -1.0256 | 0.01326 | -0.1232 | -77.3454
-14 | -0.9786 | 0.01245 | -0.1215 | -78.6024
-13.5 | -0.9335 | 0.01159 | -0.1193 | -80.5436
-13 | -0.8891 | 0.01076 | -0.117 | -82.6301
-12.5 | -0.8426 | 0.01017 | -0.1149 | -82.8515
-12 | -0.7924 | 0.00962 | -0.1135 | -82.3701
-11.5 | -0.7405 | 0.00917 | -0.1123 | -80.7525
-11 | -0.6879 | 0.0087 | -0.1113 | -79.069
-10.5 | -0.6354 | 0.00814 | -0.1103 | -78.059
-10 | -0.5813 | 0.00774 | -0.1096 | -75.1034
-9.5 | -0.5267 | 0.00737 | -0.1089 | -71.4654
-9 | -0.4723 | 0.00699 | -0.1082 | -67.568
-8.5 | -0.4169 | 0.00673 | -0.1077 | -61.9465
-8 | -0.3618 | 0.00645 | -0.1071 | -56.093
-7.5 | -0.3061 | 0.00627 | -0.1067 | -48.8198
-7 | -0.2502 | 0.00613 | -0.1063 | -40.8157
-6.5 | -0.1947 | 0.00595 | -0.1058 | -32.7227
-6 | -0.1388 | 0.00581 | -0.1054 | -23.8898
-5.5 | -0.0828 | 0.00572 | -0.1051 | -14.4755
-5 | -0.0268 | 0.00569 | -0.1048 | -4.71
-4.5 | 0.0294 | 0.00564 | -0.1045 | 5.2128
-4 | 0.0848 | 0.00556 | -0.1041 | 15.2518
-3.5 | 0.1405 | 0.00551 | -0.1038 | 25.4991
-3 | 0.1956 | 0.00551 | -0.1033 | 35.4991
-2.5 | 0.2506 | 0.00555 | -0.1029 | 45.1532
-2 | 0.3067 | 0.00555 | -0.1027 | 55.2613
-1.5 | 0.3626 | 0.00557 | -0.1025 | 65.0987
-1 | 0.4183 | 0.00558 | -0.1023 | 74.9642
-0.5 | 0.4742 | 0.00558 | -0.1021 | 84.9821
0 | 0.5299 | 0.00561 | -0.1019 | 94.4563
0.5 | 0.5851 | 0.00555 | -0.1017 | 105.4234
1 | 0.6408 | 0.00559 | -0.1015 | 114.6333
1.5 | 0.696 | 0.00564 | -0.1013 | 123.4043
2 | 0.7499 | 0.00565 | -0.1009 | 132.7257
2.5 | 0.8036 | 0.00577 | -0.1005 | 139.2721
3 | 0.856 | 0.00585 | -0.0998 | 146.3248
3.5 | 0.9048 | 0.00601 | -0.0985 | 150.5491
4 | 0.9514 | 0.0059 | -0.0969 | 161.2542
4.5 | 0.9909 | 0.00565 | -0.0934 | 175.3805
5 | 1.0705 | 0.0063 | -0.0993 | 169.9206
6 | 1.1833 | 0.00724 | -0.1003 | 163.4392
6.5 | 1.2226 | 0.00805 | -0.0971 | 151.8758
7 | 1.2618 | 0.0089 | -0.0941 | 141.7753
7.5 | 1.3086 | 0.0093 | -0.0925 | 140.7097
8 | 1.3546 | 0.00972 | -0.0908 | 139.3621
8.5 | 1.4006 | 0.01011 | -0.0891 | 138.5361
9 | 1.4448 | 0.01057 | -0.0872 | 136.6887
9.5 | 1.4882 | 0.01104 | -0.0851 | 134.8007
10 | 1.5269 | 0.01152 | -0.0822 | 132.5434
10.5 | 1.5641 | 0.01205 | -0.079 | 129.8008
11 | 1.6006 | 0.01271 | -0.076 | 125.9323
11.5 | 1.6383 | 0.01335 | -0.0734 | 122.7191
12 | 1.674 | 0.01409 | -0.0706 | 118.8077
12.5 | 1.7077 | 0.01495 | -0.0677 | 114.2274
13 | 1.7371 | 0.01606 | -0.0644 | 108.1631
13.5 | 1.7661 | 0.01726 | -0.0613 | 102.3233
14 | 1.7933 | 0.01863 | -0.0582 | 96.2587
14.5 | 1.8196 | 0.02017 | -0.0555 | 90.2132
15 | 1.8426 | 0.022 | -0.0527 | 83.7545
15.5 | 1.8628 | 0.02419 | -0.05 | 77.007
16 | 1.8802 | 0.02668 | -0.0474 | 70.4723
16.5 | 1.8936 | 0.02967 | -0.045 | 63.822
17 | 1.9018 | 0.03326 | -0.0427 | 57.1798
17.5 | 1.9071 | 0.03737 | -0.0409 | 51.0329
18 | 1.9112 | 0.04183 | -0.0394 | 45.6897
18.5 | 1.9108 | 0.047 | -0.0384 | 40.6553
19 | 1.9072 | 0.05271 | -0.0378 | 36.1829
19.5 | 1.9 | 0.05909 | -0.0377 | 32.1543
20 | 1.8915 | 0.06574 | -0.0379 | 28.7724

## 117. Re 12M Mach 0.25 (1)
BIGFOIL.COM POLAR EXPORT
goe591
GOE 591 |  |  |  | Cl Max: | 1.802 | at alpha= | 11.5 | deg
JavaFoil+Calcfoil stall+Eppler ext transition |  |  |  | L/D Max: | 196.966 | at alpha= | 7.5 | deg
Re: | 12000000 |  |  | Cd Min: | 0.00455 | at alpha= | -3.5 | deg
Mach: | 0.25 |  |  | Cl=0 at alpha= | -5.193 | deg
|  |  |  | @ Cl=0.1, Cd= | 0.0046496
|  |  |  | @ Cl=0.4, Cd= | 0.0045747
|  |  |  | @ Cl=0.6, Cd= | 0.0056998
alpha (deg) | Cl | Cd | Cm | Cl/Cd
-15.5 | -0.345 | 0.12135 | -0.035 | -2.84
-15 | -0.375 | 0.11392 | -0.035 | -3.29
-14.5 | -0.401 | 0.10564 | -0.036 | -3.792
-14 | -0.422 | 0.0975 | -0.037 | -4.325
-13.5 | -0.438 | 0.09086 | -0.04 | -4.821
-13 | -0.449 | 0.08321 | -0.041 | -5.391
-12.5 | -0.454 | 0.07522 | -0.045 | -6.042
-12 | -0.455 | 0.06835 | -0.048 | -6.653
-11.5 | -0.452 | 0.05821 | -0.054 | -7.769
-11 | -0.444 | 0.04957 | -0.058 | -8.956
-10.5 | -0.473 | 0.01451 | -0.077 | -32.615
-10 | -0.47 | 0.0075 | -0.084 | -62.699
-9.5 | -0.436 | 0.00689 | -0.085 | -63.216
-9 | -0.394 | 0.00673 | -0.086 | -58.463
-8.5 | -0.349 | 0.00584 | -0.088 | -59.778
-8 | -0.301 | 0.00565 | -0.089 | -53.382
-7.5 | -0.251 | 0.00601 | -0.09 | -41.847
-7 | -0.2 | 0.0049 | -0.091 | -40.771
-6.5 | -0.146 | 0.00481 | -0.093 | -30.423
-6 | -0.091 | 0.00467 | -0.094 | -19.588
-5.5 | -0.035 | 0.0051 | -0.095 | -6.921
-5 | 0.022 | 0.00514 | -0.096 | 4.24
-4.5 | 0.08 | 0.00466 | -0.097 | 17.112
-4 | 0.138 | 0.00463 | -0.098 | 29.865
-3.5 | 0.198 | 0.00455 | -0.099 | 43.462
-3 | 0.257 | 0.00461 | -0.1 | 55.855
-2.5 | 0.317 | 0.00458 | -0.102 | 69.241
-2 | 0.378 | 0.00456 | -0.103 | 82.77
-1.5 | 0.438 | 0.0046 | -0.104 | 95.157
-1 | 0.498 | 0.00557 | -0.105 | 89.467
-0.5 | 0.56 | 0.00563 | -0.106 | 99.495
0 | 0.623 | 0.00574 | -0.107 | 108.654
0.5 | 0.684 | 0.00578 | -0.108 | 118.388
1 | 0.744 | 0.00492 | -0.109 | 151.323
1.5 | 0.805 | 0.00518 | -0.11 | 155.493
2 | 0.865 | 0.00657 | -0.111 | 131.742
2.5 | 0.926 | 0.00683 | -0.112 | 135.62
3 | 0.986 | 0.00669 | -0.113 | 147.512
3.5 | 1.047 | 0.00668 | -0.114 | 156.715
4 | 1.107 | 0.00695 | -0.115 | 159.261
4.5 | 1.167 | 0.00791 | -0.116 | 147.425
5 | 1.226 | 0.00657 | -0.117 | 186.49
5.5 | 1.286 | 0.00674 | -0.118 | 190.686
6 | 1.345 | 0.00695 | -0.119 | 193.392
6.5 | 1.404 | 0.00713 | -0.12 | 196.867
7 | 1.462 | 0.00744 | -0.121 | 196.569
7.5 | 1.52 | 0.00771 | -0.122 | 196.966
8 | 1.574 | 0.00881 | -0.123 | 178.611
8.5 | 1.627 | 0.01183 | -0.124 | 137.59
9 | 1.678 | 0.01047 | -0.125 | 160.305
9.5 | 1.718 | 0.01319 | -0.126 | 130.258
10 | 1.751 | 0.01409 | -0.127 | 124.24
10.5 | 1.777 | 0.01552 | -0.127 | 114.447
11 | 1.794 | 0.01384 | -0.128 | 129.601
11.5 | 1.802 | 0.01786 | -0.129 | 100.882
12 | 1.799 | 0.01892 | -0.13 | 95.08
12.5 | 1.75 | 0.02094 | -0.128 | 83.576
13 | 1.716 | 0.02242 | -0.128 | 76.55
13.5 | 1.669 | 0.02458 | -0.128 | 67.928
14 | 1.608 | 0.02725 | -0.128 | 59.022
14.5 | 1.534 | 0.03109 | -0.127 | 49.349
15 | 1.457 | 0.0334 | -0.127 | 43.616
15.5 | 1.365 | 0.03776 | -0.127 | 36.147
16 | 1.264 | 0.04251 | -0.126 | 29.741
16.5 | 1.152 | 0.05048 | -0.124 | 22.828

## 118. Re 12M Mach 0.25 (2)
BIGFOIL.COM POLAR EXPORT
goe591
GOE 591 |  |  |  | Cl Max: | 1.8663 | at alpha= | 16 | deg
XFOIL ncrit=9 |  |  |  | L/D Max: | 176.384 | at alpha= | 4.5 | deg
Re: | 12000000 |  |  | Cd Min: | 0.20882 | at alpha= | -19 | deg
Mach: | 0.25 |  |  | Cl=0 at alpha= | -4.7338 | deg
|  |  |  | @ Cl=0.1, Cd= | 0.0056345
|  |  |  | @ Cl=0.4, Cd= | 0.0055993
|  |  |  | @ Cl=0.6, Cd= | 0.005602
alpha (deg) | Cl | Cd | Cm | Cl/Cd
-19 | -0.5018 | 0.20882 | -0.0034 | -2.403
-18.5 | -0.4873 | 0.20161 | -0.007 | -2.417
-18 | -0.4769 | 0.19284 | -0.0109 | -2.473
-17.5 | -0.4899 | 0.1768 | -0.017 | -2.7709
-17 | -0.4777 | 0.17016 | -0.02 | -2.8074
-16.5 | -0.4834 | 0.15918 | -0.0244 | -3.0368
-16 | -0.4737 | 0.1527 | -0.0269 | -3.1022
-15.5 | -0.4602 | 0.14508 | -0.0315 | -3.172
-15 | -0.4622 | 0.13292 | -0.0392 | -3.4773
-14 | -0.974 | 0.02223 | -0.1436 | -43.8147
-13.5 | -0.9476 | 0.01783 | -0.1419 | -53.1464
-13 | -0.9187 | 0.01546 | -0.1368 | -59.4243
-12.5 | -0.8801 | 0.01388 | -0.1322 | -63.4078
-12 | -0.8323 | 0.01256 | -0.1289 | -66.2659
-11.5 | -0.7824 | 0.01127 | -0.1258 | -69.4232
-11 | -0.7296 | 0.01018 | -0.1233 | -71.6699
-10.5 | -0.6737 | 0.00938 | -0.1211 | -71.823
-10 | -0.616 | 0.00878 | -0.1193 | -70.1595
-9.5 | -0.559 | 0.00809 | -0.1176 | -69.0977
-9 | -0.5007 | 0.0076 | -0.1161 | -65.8816
-8.5 | -0.4425 | 0.00715 | -0.1147 | -61.8881
-8 | -0.3836 | 0.00681 | -0.1136 | -56.3289
-7.5 | -0.325 | 0.00651 | -0.1125 | -49.9232
-7 | -0.266 | 0.00631 | -0.1116 | -42.1553
-6.5 | -0.2068 | 0.00616 | -0.1108 | -33.5714
-6 | -0.1484 | 0.00595 | -0.11 | -24.9412
-5.5 | -0.0898 | 0.00583 | -0.1093 | -15.4031
-5 | -0.0312 | 0.00576 | -0.1087 | -5.4167
-4.5 | 0.0274 | 0.00571 | -0.1081 | 4.7986
-4 | 0.0852 | 0.00566 | -0.1076 | 15.053
-3.5 | 0.1432 | 0.00556 | -0.1071 | 25.7554
-3 | 0.2005 | 0.00554 | -0.1065 | 36.1913
-2.5 | 0.2574 | 0.00558 | -0.1059 | 46.129
-2 | 0.3153 | 0.00558 | -0.1056 | 56.5054
-1.5 | 0.3732 | 0.00559 | -0.1053 | 66.7621
-1 | 0.4307 | 0.00561 | -0.105 | 76.7736
-0.5 | 0.4886 | 0.00561 | -0.1048 | 87.0945
0 | 0.5461 | 0.00564 | -0.1045 | 96.8262
0.5 | 0.6028 | 0.0056 | -0.1041 | 107.6429
1 | 0.6603 | 0.00563 | -0.1039 | 117.2824
1.5 | 0.7171 | 0.00571 | -0.1036 | 125.5867
2 | 0.7728 | 0.00572 | -0.1031 | 135.1049
2.5 | 0.8283 | 0.00584 | -0.1025 | 141.8322
3 | 0.8822 | 0.00596 | -0.1017 | 148.0201
3.5 | 0.9322 | 0.00613 | -0.1002 | 152.0718
4 | 0.98 | 0.006 | -0.0983 | 163.3333
4.5 | 1.0195 | 0.00578 | -0.0943 | 176.3841
5 | 1.1015 | 0.00653 | -0.1001 | 168.683
5.5 | 1.1688 | 0.00708 | -0.1024 | 165.0847
6 | 1.2177 | 0.00744 | -0.1004 | 163.6694
6.5 | 1.2557 | 0.00839 | -0.0965 | 149.6663
7 | 1.2959 | 0.00923 | -0.0929 | 140.4009
7.5 | 1.3439 | 0.00965 | -0.0909 | 139.2642
8 | 1.3906 | 0.01011 | -0.0886 | 137.547
8.5 | 1.4368 | 0.01058 | -0.0862 | 135.8034
9 | 1.4758 | 0.0111 | -0.0823 | 132.955
9.5 | 1.5164 | 0.01163 | -0.0789 | 130.3869
10 | 1.5569 | 0.01226 | -0.0757 | 126.9902
10.5 | 1.596 | 0.01299 | -0.0724 | 122.8637
11 | 1.6337 | 0.01382 | -0.069 | 118.2127
11.5 | 1.6702 | 0.01475 | -0.0656 | 113.2339
12 | 1.704 | 0.01586 | -0.0621 | 107.4401
12.5 | 1.7341 | 0.01724 | -0.0584 | 100.5858
13 | 1.7601 | 0.01899 | -0.0545 | 92.6856
13.5 | 1.789 | 0.02072 | -0.0514 | 86.3417
14 | 1.8123 | 0.02294 | -0.0481 | 79.0017
14.5 | 1.833 | 0.02552 | -0.0451 | 71.826
15 | 1.8485 | 0.02865 | -0.0421 | 64.5201
15.5 | 1.8592 | 0.03238 | -0.0394 | 57.4182
16 | 1.8663 | 0.03669 | -0.0372 | 50.8667
16.5 | 1.8658 | 0.04196 | -0.0353 | 44.4662
17 | 1.8604 | 0.04806 | -0.034 | 38.7099
17.5 | 1.8583 | 0.05406 | -0.0333 | 34.3748
18 | 1.8457 | 0.0615 | -0.0332 | 30.0114
18.5 | 1.8313 | 0.06927 | -0.0335 | 26.4371
19 | 1.8064 | 0.07851 | -0.0346 | 23.0085
19.5 | 1.7798 | 0.08815 | -0.0362 | 20.1906
20 | 1.7536 | 0.09781 | -0.0382 | 17.9286

## 119. Re 12M Mach 0.50 (1)
BIGFOIL.COM POLAR EXPORT
goe591
GOE 591 |  |  |  | Cl Max: | 1.789 | at alpha= | 9 | deg
JavaFoil+Calcfoil stall+Eppler ext transition |  |  |  | L/D Max: | 193.033 | at alpha= | 3.5 | deg
Re: | 12000000 |  |  | Cd Min: | 0.00463 | at alpha= | -3 | deg
Mach: | 0.5 |  |  | Cl=0 at alpha= | -5.1936 | deg
|  |  |  | @ Cl=0.1, Cd= | 0.0052882
|  |  |  | @ Cl=0.4, Cd= | 0.0046707
|  |  |  | @ Cl=0.6, Cd= | 0.0059061
alpha (deg) | Cl | Cd | Cm | Cl/Cd
-20 | -0.752 | 0.1409 | -0.041 | -5.334
-19.5 | -0.728 | 0.13573 | -0.042 | -5.361
-19 | -0.704 | 0.13123 | -0.043 | -5.361
-18.5 | -0.679 | 0.12733 | -0.044 | -5.336
-18 | -0.655 | 0.13647 | -0.044 | -4.802
-17.5 | -0.631 | 0.12922 | -0.045 | -4.884
-17 | -0.607 | 0.12216 | -0.046 | -4.965
-16.5 | -0.582 | 0.11285 | -0.047 | -5.16
-16 | -0.557 | 0.10734 | -0.047 | -5.193
-15.5 | -0.532 | 0.1037 | -0.047 | -5.134
-15 | -0.507 | 0.09972 | -0.047 | -5.084
-14.5 | -0.482 | 0.09669 | -0.047 | -4.98
-14 | -0.456 | 0.09288 | -0.047 | -4.908
-13.5 | -0.431 | 0.08852 | -0.047 | -4.864
-13 | -0.405 | 0.08575 | -0.048 | -4.727
-12.5 | -0.38 | 0.08531 | -0.049 | -4.457
-12 | -0.355 | 0.08024 | -0.049 | -4.422
-11.5 | -0.33 | 0.07181 | -0.052 | -4.598
-11 | -0.305 | 0.06684 | -0.053 | -4.561
-10.5 | -0.28 | 0.0605 | -0.056 | -4.626
-10 | -0.255 | 0.05544 | -0.058 | -4.591
-9.5 | -0.229 | 0.0515 | -0.06 | -4.451
-9 | -0.204 | 0.04621 | -0.064 | -4.422
-8.5 | -0.18 | 0.04018 | -0.069 | -4.471
-8 | -0.15 | 0.04381 | -0.06 | -3.414
-7.5 | -0.185 | 0.03787 | -0.068 | -4.886
-7 | -0.169 | 0.02698 | -0.08 | -6.252
-6.5 | -0.15 | 0.00643 | -0.103 | -23.265
-6 | -0.096 | 0.00502 | -0.105 | -19.201
-5.5 | -0.038 | 0.00533 | -0.106 | -7.116
-5 | 0.024 | 0.00533 | -0.107 | 4.442
-4.5 | 0.087 | 0.00543 | -0.109 | 16.11
-4 | 0.153 | 0.00471 | -0.11 | 32.4
-3.5 | 0.219 | 0.00469 | -0.111 | 46.627
-3 | 0.286 | 0.00463 | -0.112 | 61.79
-2.5 | 0.353 | 0.00465 | -0.114 | 75.966
-2 | 0.421 | 0.00468 | -0.115 | 90.021
-1.5 | 0.489 | 0.0047 | -0.116 | 103.926
-1 | 0.557 | 0.00585 | -0.117 | 95.182
-0.5 | 0.626 | 0.00594 | -0.118 | 105.348
0 | 0.696 | 0.00615 | -0.12 | 113.138
0.5 | 0.764 | 0.00642 | -0.121 | 118.923
1 | 0.831 | 0.00645 | -0.122 | 128.922
1.5 | 0.898 | 0.00668 | -0.123 | 134.487
2 | 0.966 | 0.00701 | -0.124 | 137.836
2.5 | 1.033 | 0.00734 | -0.126 | 140.773
3 | 1.1 | 0.00723 | -0.127 | 152.124
3.5 | 1.167 | 0.00604 | -0.128 | 193.033
4 | 1.233 | 0.00883 | -0.129 | 139.625
4.5 | 1.298 | 0.00732 | -0.13 | 177.463
5 | 1.363 | 0.00762 | -0.131 | 178.89
5.5 | 1.428 | 0.00798 | -0.132 | 178.884
6 | 1.492 | 0.00829 | -0.133 | 179.997
6.5 | 1.554 | 0.00866 | -0.134 | 179.481
7 | 1.616 | 0.00906 | -0.135 | 178.443
7.5 | 1.676 | 0.01065 | -0.136 | 157.37
8 | 1.727 | 0.01158 | -0.137 | 149.103
8.5 | 1.773 | 0.0125 | -0.138 | 141.802
9 | 1.789 | 0.01778 | -0.138 | 100.619
9.5 | 1.761 | 0.02017 | -0.137 | 87.304
10 | 1.665 | 0.02408 | -0.137 | 69.138
10.5 | 1.155 | 0.03277 | -0.134 | 35.253
11 | 1.031 | 0.03968 | -0.132 | 25.968
11.5 | 1.048 | 0.04628 | -0.131 | 22.639
12 | 1.085 | 0.0445 | -0.132 | 24.375
12.5 | 1.099 | 0.05284 | -0.13 | 20.805
13 | 1.136 | 0.05071 | -0.132 | 22.411
13.5 | 1.164 | 0.05374 | -0.132 | 21.66
14 | 1.182 | 0.06206 | -0.13 | 19.043

## 120. Re 12M Mach 0.50 (2)
BIGFOIL.COM POLAR EXPORT
goe591
GOE 591 |  |  |  | Cl Max: | 1.7108 | at alpha= | 11 | deg
XFOIL ncrit=9 |  |  |  | L/D Max: | 180.203 | at alpha= | 4.5 | deg
Re: | 12000000 |  |  | Cd Min: | 0.24536 | at alpha= | -20 | deg
Mach: | 0.5 |  |  | Cl=0 at alpha= | -4.6017 | deg
|  |  |  | @ Cl=0.1, Cd= | 0.0060913
|  |  |  | @ Cl=0.4, Cd= | 0.00576
|  |  |  | @ Cl=0.6, Cd= | 0.0057975
alpha (deg) | Cl | Cd | Cm | Cl/Cd
-20 | -0.5506 | 0.24536 | 0.005 | -2.244
-19.5 | -0.528 | 0.23878 | 0.0007 | -2.2112
-19 | -0.5066 | 0.23152 | -0.0035 | -2.1881
-18.5 | -0.4861 | 0.22387 | -0.0075 | -2.1713
-18 | -0.4667 | 0.21602 | -0.0114 | -2.1604
-17.5 | -0.4485 | 0.20794 | -0.015 | -2.1569
-17 | -0.4329 | 0.19937 | -0.0183 | -2.1713
-16.5 | -0.4169 | 0.19177 | -0.0212 | -2.174
-16 | -0.3976 | 0.18459 | -0.0248 | -2.154
-15.5 | -0.3675 | 0.1768 | -0.0313 | -2.0786
-15 | -0.3415 | 0.16708 | -0.0384 | -2.0439
-14.5 | -0.3166 | 0.15655 | -0.0464 | -2.0224
-13.5 | -0.2679 | 0.13725 | -0.0614 | -1.9519
-13 | -0.2296 | 0.12692 | -0.0735 | -1.809
-12.5 | -0.1911 | 0.11329 | -0.091 | -1.6868
-12 | -0.1656 | 0.1056 | -0.0981 | -1.5682
-11.5 | -0.156 | 0.09697 | -0.1039 | -1.6087
-11 | -0.1446 | 0.08966 | -0.1084 | -1.6128
-10.5 | -0.1497 | 0.08019 | -0.1145 | -1.8668
-10 | -0.1455 | 0.07264 | -0.1194 | -2.003
-9.5 | -0.1469 | 0.06494 | -0.1243 | -2.2621
-9 | -0.1689 | 0.05574 | -0.1305 | -3.0301
-8.5 | -0.1979 | 0.04849 | -0.1338 | -4.0813
-8 | -0.2182 | 0.04023 | -0.1395 | -5.4238
-7.5 | -0.2345 | 0.02986 | -0.1442 | -7.8533
-7 | -0.2394 | 0.01992 | -0.144 | -12.0181
-6.5 | -0.2402 | 0.01136 | -0.1394 | -21.1444
-6 | -0.1978 | 0.00749 | -0.134 | -26.4085
-5.5 | -0.1269 | 0.00689 | -0.1306 | -18.418
-5 | -0.056 | 0.00648 | -0.1278 | -8.642
-4.5 | 0.0143 | 0.00629 | -0.1255 | 2.2734
-4 | 0.0836 | 0.00612 | -0.1236 | 13.6601
-3.5 | 0.1522 | 0.006 | -0.122 | 25.3667
-3 | 0.2191 | 0.00583 | -0.1205 | 37.5815
-2.5 | 0.286 | 0.00576 | -0.1193 | 49.6528
-2 | 0.352 | 0.00576 | -0.1181 | 61.1111
-1.5 | 0.4181 | 0.00576 | -0.1172 | 72.5868
-1 | 0.4842 | 0.00578 | -0.1164 | 83.7716
-0.5 | 0.5503 | 0.00579 | -0.1157 | 95.0432
0 | 0.6162 | 0.0058 | -0.1151 | 106.2414
0.5 | 0.6815 | 0.00586 | -0.1144 | 116.2969
1 | 0.746 | 0.00583 | -0.1136 | 127.9588
1.5 | 0.8107 | 0.00594 | -0.1128 | 136.4815
2 | 0.8737 | 0.00605 | -0.1117 | 144.4132
2.5 | 0.9342 | 0.00621 | -0.1101 | 150.4348
3 | 0.9934 | 0.0065 | -0.1081 | 152.8308
3.5 | 1.0502 | 0.00665 | -0.1056 | 157.9248
4 | 1.1024 | 0.0067 | -0.1023 | 164.5373
4.5 | 1.1533 | 0.0064 | -0.0984 | 180.2031
5 | 1.2484 | 0.00752 | -0.1041 | 166.0106
5.5 | 1.3023 | 0.00799 | -0.1004 | 162.9912
7 | 1.4077 | 0.01103 | -0.0795 | 127.6247
7.5 | 1.4571 | 0.01186 | -0.0751 | 122.8583
8 | 1.5052 | 0.01283 | -0.0706 | 117.3188
8.5 | 1.5506 | 0.01405 | -0.0658 | 110.363
9 | 1.595 | 0.01547 | -0.0612 | 103.1028
9.5 | 1.6357 | 0.01727 | -0.0564 | 94.7134
10 | 1.6712 | 0.01959 | -0.0515 | 85.3088
10.5 | 1.6998 | 0.02256 | -0.0466 | 75.3457
11 | 1.7108 | 0.02694 | -0.0415 | 63.5041
11.5 | 1.7027 | 0.03304 | -0.0369 | 51.5345
12 | 1.6759 | 0.04115 | -0.0337 | 40.7266
12.5 | 1.6396 | 0.05074 | -0.0322 | 32.3138
13 | 1.5997 | 0.06115 | -0.032 | 26.1603
13.5 | 1.5554 | 0.07243 | -0.033 | 21.4745
14 | 1.5142 | 0.08379 | -0.0347 | 18.0714
14.5 | 1.4757 | 0.09526 | -0.037 | 15.4913
15 | 1.4379 | 0.1069 | -0.0399 | 13.4509
15.5 | 1.4038 | 0.11838 | -0.0431 | 11.8584
16 | 1.3724 | 0.12954 | -0.0463 | 10.5944

## 121. Re 14M Mach 0.00 (1)
BIGFOIL.COM POLAR EXPORT
goe591
GOE 591 |  |  |  | Cl Max: | 1.826 | at alpha= | 13 | deg
JavaFoil+Calcfoil stall+Eppler ext transition |  |  |  | L/D Max: | 203.28 | at alpha= | 7 | deg
Re: | 14000000 |  |  | Cd Min: | 0.0045 | at alpha= | -3.5 | deg
Mach: | 0 |  |  | Cl=0 at alpha= | -5.1909 | deg
|  |  |  | @ Cl=0.1, Cd= | 0.0048644
|  |  |  | @ Cl=0.4, Cd= | 0.0045683
|  |  |  | @ Cl=0.6, Cd= | 0.005749
alpha (deg) | Cl | Cd | Cm | Cl/Cd
-20 | -0.455 | 0.16629 | -0.031 | -2.736
-19.5 | -0.468 | 0.15945 | -0.031 | -2.937
-19 | -0.481 | 0.15175 | -0.032 | -3.17
-18.5 | -0.493 | 0.142 | -0.033 | -3.475
-18 | -0.505 | 0.1349 | -0.034 | -3.742
-17.5 | -0.516 | 0.12832 | -0.035 | -4.019
-17 | -0.525 | 0.12118 | -0.036 | -4.333
-16.5 | -0.533 | 0.11419 | -0.037 | -4.666
-16 | -0.539 | 0.10734 | -0.038 | -5.022
-15.5 | -0.543 | 0.10228 | -0.039 | -5.308
-15 | -0.545 | 0.09567 | -0.04 | -5.698
-14.5 | -0.544 | 0.09051 | -0.041 | -6.012
-14 | -0.541 | 0.08444 | -0.043 | -6.407
-13.5 | -0.535 | 0.07823 | -0.045 | -6.845
-13 | -0.528 | 0.07085 | -0.048 | -7.455
-12.5 | -0.519 | 0.06296 | -0.051 | -8.238
-12 | -0.527 | 0.03738 | -0.063 | -14.108
-11.5 | -0.54 | 0.01599 | -0.072 | -33.8
-11 | -0.537 | 0.00847 | -0.078 | -63.44
-10.5 | -0.512 | 0.00724 | -0.08 | -70.677
-10 | -0.477 | 0.00677 | -0.081 | -70.516
-9.5 | -0.437 | 0.00644 | -0.083 | -67.92
-9 | -0.393 | 0.00625 | -0.084 | -62.838
-8.5 | -0.346 | 0.00562 | -0.085 | -61.56
-8 | -0.297 | 0.0058 | -0.086 | -51.247
-7.5 | -0.247 | 0.00475 | -0.087 | -52.048
-7 | -0.196 | 0.00509 | -0.089 | -38.468
-6.5 | -0.143 | 0.00505 | -0.09 | -28.315
-6 | -0.089 | 0.005 | -0.091 | -17.818
-5.5 | -0.034 | 0.00504 | -0.092 | -6.819
-5 | 0.021 | 0.00462 | -0.093 | 4.58
-4.5 | 0.077 | 0.00505 | -0.094 | 15.35
-4 | 0.134 | 0.00459 | -0.095 | 29.275
-3.5 | 0.192 | 0.0045 | -0.096 | 42.552
-3 | 0.249 | 0.00456 | -0.097 | 54.69
-2.5 | 0.308 | 0.00452 | -0.098 | 68.033
-2 | 0.366 | 0.00458 | -0.099 | 79.955
-1.5 | 0.424 | 0.00456 | -0.101 | 92.953
-1 | 0.483 | 0.00543 | -0.102 | 88.897
-0.5 | 0.542 | 0.00559 | -0.103 | 96.997
0 | 0.604 | 0.00576 | -0.104 | 104.85
0.5 | 0.662 | 0.00491 | -0.105 | 134.963
1 | 0.721 | 0.00494 | -0.106 | 145.957
1.5 | 0.78 | 0.00598 | -0.107 | 130.441
2 | 0.838 | 0.00618 | -0.108 | 135.538
2.5 | 0.897 | 0.00636 | -0.109 | 141.043
3 | 0.956 | 0.00651 | -0.11 | 146.73
3.5 | 1.014 | 0.00662 | -0.111 | 153.172
4 | 1.072 | 0.0073 | -0.112 | 146.98
4.5 | 1.131 | 0.00757 | -0.113 | 149.422
5 | 1.189 | 0.00629 | -0.114 | 188.828
5.5 | 1.246 | 0.0065 | -0.115 | 191.633
6 | 1.304 | 0.00661 | -0.116 | 197.262
6.5 | 1.361 | 0.0068 | -0.117 | 200.155
7 | 1.418 | 0.00698 | -0.117 | 203.28
7.5 | 1.475 | 0.00787 | -0.118 | 187.359
8 | 1.529 | 0.00821 | -0.119 | 186.131
8.5 | 1.582 | 0.01077 | -0.12 | 146.847
9 | 1.633 | 0.00965 | -0.121 | 169.254
9.5 | 1.676 | 0.01193 | -0.122 | 140.456
10 | 1.714 | 0.01076 | -0.123 | 159.287
10.5 | 1.748 | 0.01381 | -0.123 | 126.544
11 | 1.776 | 0.01239 | -0.124 | 143.332
11.5 | 1.798 | 0.01553 | -0.125 | 115.79
12 | 1.814 | 0.01638 | -0.126 | 110.754
12.5 | 1.823 | 0.01735 | -0.126 | 105.116
13 | 1.826 | 0.01828 | -0.127 | 99.902
13.5 | 1.823 | 0.01946 | -0.128 | 93.678
14 | 1.812 | 0.02053 | -0.129 | 88.266
14.5 | 1.753 | 0.02262 | -0.126 | 77.498
15 | 1.723 | 0.02423 | -0.126 | 71.117
15.5 | 1.686 | 0.02627 | -0.126 | 64.174
16 | 1.642 | 0.02933 | -0.126 | 55.966
16.5 | 1.597 | 0.03207 | -0.126 | 49.802
17 | 1.552 | 0.03444 | -0.126 | 45.055
17.5 | 1.501 | 0.03788 | -0.125 | 39.612
18 | 1.441 | 0.04379 | -0.124 | 32.918

## 122. Re 14M Mach 0.00 (2)
BIGFOIL.COM POLAR EXPORT
goe591
GOE 591 |  |  |  | Cl Max: | 1.9453 | at alpha= | 19 | deg
XFOIL ncrit=9 |  |  |  | L/D Max: | 168.782 | at alpha= | 5 | deg
Re: | 14000000 |  |  | Cd Min: | 0.05766 | at alpha= | 20 | deg
Mach: | 0 |  |  | Cl=0 at alpha= | -4.7576 | deg
|  |  |  | @ Cl=0.1, Cd= | 0.0054585
|  |  |  | @ Cl=0.4, Cd= | 0.0054871
|  |  |  | @ Cl=0.6, Cd= | 0.0054558
alpha (deg) | Cl | Cd | Cm | Cl/Cd
-19 | -1.4184 | 0.02798 | -0.1163 | -50.6934
-18.5 | -1.4071 | 0.02424 | -0.1152 | -58.0487
-18 | -1.3669 | 0.02198 | -0.116 | -62.1884
-17.5 | -1.3294 | 0.01928 | -0.1164 | -68.9523
-17 | -1.2906 | 0.01762 | -0.1152 | -73.2463
-16.5 | -1.2385 | 0.01601 | -0.1163 | -77.3579
-16 | -1.1779 | 0.01465 | -0.1188 | -80.4027
-15.5 | -1.1189 | 0.01359 | -0.1205 | -82.3326
-15 | -1.0682 | 0.01277 | -0.1201 | -83.6492
-14.5 | -1.0216 | 0.01207 | -0.1187 | -84.6396
-14 | -0.9753 | 0.0114 | -0.1171 | -85.5526
-13.5 | -0.9304 | 0.01073 | -0.1151 | -86.7102
-13 | -0.8863 | 0.01008 | -0.113 | -87.9266
-12.5 | -0.8375 | 0.00957 | -0.1117 | -87.5131
-12 | -0.7867 | 0.0091 | -0.1107 | -86.4505
-11.5 | -0.7349 | 0.00871 | -0.1099 | -84.3743
-11 | -0.6826 | 0.00828 | -0.1091 | -82.4396
-10.5 | -0.6302 | 0.00778 | -0.1084 | -81.0026
-10 | -0.5765 | 0.00742 | -0.1078 | -77.6954
-9.5 | -0.5225 | 0.0071 | -0.1073 | -73.5915
-9 | -0.4686 | 0.00675 | -0.1067 | -69.4222
-8.5 | -0.4138 | 0.00652 | -0.1063 | -63.4663
-8 | -0.3593 | 0.00626 | -0.1059 | -57.3962
-7.5 | -0.3041 | 0.00608 | -0.1055 | -50.0164
-7 | -0.2488 | 0.00596 | -0.1051 | -41.745
-6.5 | -0.1936 | 0.00581 | -0.1048 | -33.3219
-6 | -0.1382 | 0.00567 | -0.1045 | -24.3739
-5.5 | -0.0826 | 0.00559 | -0.1042 | -14.7764
-5 | -0.0271 | 0.00555 | -0.1039 | -4.8829
-4.5 | 0.0288 | 0.00551 | -0.1037 | 5.2269
-4 | 0.0841 | 0.00547 | -0.1034 | 15.3748
-3.5 | 0.1394 | 0.00543 | -0.1031 | 25.6722
-3 | 0.194 | 0.00544 | -0.1027 | 35.6618
-2.5 | 0.249 | 0.00546 | -0.1024 | 45.6044
-2 | 0.3049 | 0.00545 | -0.1022 | 55.945
-1.5 | 0.3604 | 0.00548 | -0.102 | 65.7664
-1 | 0.4162 | 0.00549 | -0.1019 | 75.8106
-0.5 | 0.4717 | 0.0055 | -0.1017 | 85.7636
0 | 0.5274 | 0.00551 | -0.1016 | 95.7169
0.5 | 0.5826 | 0.00544 | -0.1014 | 107.0956
1 | 0.6377 | 0.00549 | -0.1012 | 116.1566
1.5 | 0.6927 | 0.00556 | -0.101 | 124.5863
2 | 0.7461 | 0.0056 | -0.1006 | 133.2321
2.5 | 0.7993 | 0.00573 | -0.1001 | 139.4939
3 | 0.851 | 0.00593 | -0.0994 | 143.5076
3.5 | 0.9008 | 0.00603 | -0.0984 | 149.3864
4 | 0.951 | 0.00616 | -0.0975 | 154.3831
4.5 | 0.995 | 0.00595 | -0.0954 | 167.2269
5 | 1.0397 | 0.00616 | -0.0933 | 168.7825
5.5 | 1.1183 | 0.00668 | -0.099 | 167.4102
6 | 1.1811 | 0.00702 | -0.101 | 168.2479
6.5 | 1.2189 | 0.0079 | -0.0977 | 154.2911
7 | 1.26 | 0.00865 | -0.0951 | 145.6647
7.5 | 1.3073 | 0.00901 | -0.0937 | 145.0943
8 | 1.3538 | 0.00941 | -0.0923 | 143.8682
8.5 | 1.4001 | 0.00979 | -0.0908 | 143.0133
9 | 1.4448 | 0.01023 | -0.0891 | 141.2317
9.5 | 1.4892 | 0.01066 | -0.0874 | 139.6998
10 | 1.5322 | 0.01113 | -0.0855 | 137.664
10.5 | 1.5694 | 0.01163 | -0.0825 | 134.9441
11 | 1.6056 | 0.01219 | -0.0794 | 131.7145
11.5 | 1.6433 | 0.01276 | -0.0768 | 128.7853
12 | 1.6795 | 0.01342 | -0.0741 | 125.149
12.5 | 1.7136 | 0.01419 | -0.0713 | 120.7611
13 | 1.7436 | 0.01518 | -0.068 | 114.8617
13.5 | 1.7744 | 0.01617 | -0.0651 | 109.7341
14 | 1.8033 | 0.01731 | -0.0622 | 104.1768
14.5 | 1.8302 | 0.01864 | -0.0594 | 98.1867
15 | 1.8552 | 0.02018 | -0.0566 | 91.9326
15.5 | 1.8765 | 0.02206 | -0.0538 | 85.0635
16 | 1.8962 | 0.0242 | -0.0512 | 78.3554
16.5 | 1.911 | 0.0268 | -0.0485 | 71.306
17 | 1.9218 | 0.02991 | -0.0461 | 64.2528
17.5 | 1.9306 | 0.03338 | -0.0439 | 57.837
18 | 1.9383 | 0.03717 | -0.0422 | 52.1469
18.5 | 1.9436 | 0.04139 | -0.0409 | 46.9582
19 | 1.9453 | 0.0462 | -0.0399 | 42.1061
19.5 | 1.9414 | 0.05181 | -0.0392 | 37.4715
20 | 1.9375 | 0.05766 | -0.0391 | 33.6022

## 123. Re 14M Mach 0.10 (1)
BIGFOIL.COM POLAR EXPORT
goe591
GOE 591 |  |  |  | Cl Max: | 1.821 | at alpha= | 12.5 | deg
JavaFoil+Calcfoil stall+Eppler ext transition |  |  |  | L/D Max: | 202.778 | at alpha= | 7 | deg
Re: | 14000000 |  |  | Cd Min: | 0.00448 | at alpha= | -2 | deg
Mach: | 0.1 |  |  | Cl=0 at alpha= | -5.1875 | deg
|  |  |  | @ Cl=0.1, Cd= | 0.0048032
|  |  |  | @ Cl=0.4, Cd= | 0.0045021
|  |  |  | @ Cl=0.6, Cd= | 0.0057108
alpha (deg) | Cl | Cd | Cm | Cl/Cd
-16.5 | -0.507 | 0.1175 | -0.036 | -4.317
-16 | -0.516 | 0.10973 | -0.038 | -4.705
-15.5 | -0.523 | 0.10432 | -0.038 | -5.01
-15 | -0.527 | 0.09841 | -0.039 | -5.359
-14.5 | -0.53 | 0.09174 | -0.041 | -5.773
-14 | -0.529 | 0.08609 | -0.042 | -6.141
-13.5 | -0.525 | 0.07985 | -0.044 | -6.576
-13 | -0.518 | 0.07353 | -0.046 | -7.05
-12.5 | -0.512 | 0.06383 | -0.051 | -8.026
-12 | -0.513 | 0.04572 | -0.06 | -11.211
-11.5 | -0.547 | 0.01272 | -0.075 | -42.97
-11 | -0.53 | 0.00961 | -0.077 | -55.169
-10.5 | -0.511 | 0.00734 | -0.08 | -69.57
-10 | -0.477 | 0.00689 | -0.082 | -69.158
-9.5 | -0.437 | 0.00651 | -0.083 | -67.165
-9 | -0.393 | 0.00625 | -0.084 | -62.887
-8.5 | -0.347 | 0.00563 | -0.086 | -61.566
-8 | -0.298 | 0.00582 | -0.087 | -51.214
-7.5 | -0.248 | 0.00472 | -0.088 | -52.567
-7 | -0.196 | 0.00514 | -0.089 | -38.233
-6.5 | -0.143 | 0.00469 | -0.09 | -30.609
-6 | -0.089 | 0.00505 | -0.091 | -17.72
-5.5 | -0.035 | 0.005 | -0.092 | -6.912
-5 | 0.021 | 0.00458 | -0.093 | 4.648
-4.5 | 0.078 | 0.005 | -0.095 | 15.556
-4 | 0.135 | 0.00449 | -0.096 | 30.031
-3.5 | 0.193 | 0.00455 | -0.097 | 42.373
-3 | 0.251 | 0.00451 | -0.098 | 55.524
-2.5 | 0.309 | 0.00456 | -0.099 | 67.79
-2 | 0.368 | 0.00448 | -0.1 | 81.998
-1.5 | 0.426 | 0.00452 | -0.101 | 94.257
-1 | 0.485 | 0.00548 | -0.102 | 88.602
-0.5 | 0.545 | 0.00556 | -0.103 | 98.057
0 | 0.607 | 0.00573 | -0.104 | 105.857
0.5 | 0.666 | 0.00487 | -0.105 | 136.55
1 | 0.724 | 0.00492 | -0.106 | 147.255
1.5 | 0.783 | 0.00604 | -0.107 | 129.62
2 | 0.842 | 0.00623 | -0.108 | 135.145
2.5 | 0.901 | 0.00641 | -0.109 | 140.601
3 | 0.96 | 0.00652 | -0.11 | 147.263
3.5 | 1.019 | 0.00667 | -0.111 | 152.819
4 | 1.078 | 0.00732 | -0.112 | 147.193
4.5 | 1.136 | 0.00763 | -0.113 | 148.98
5 | 1.194 | 0.00632 | -0.114 | 189.046
5.5 | 1.252 | 0.00654 | -0.115 | 191.396
6 | 1.31 | 0.00665 | -0.116 | 196.942
6.5 | 1.368 | 0.00684 | -0.117 | 199.846
7 | 1.425 | 0.00703 | -0.118 | 202.778
7.5 | 1.482 | 0.00792 | -0.119 | 187.029
8 | 1.536 | 0.00828 | -0.12 | 185.529
8.5 | 1.589 | 0.01088 | -0.121 | 146.037
9 | 1.64 | 0.00977 | -0.122 | 167.908
9.5 | 1.683 | 0.01207 | -0.122 | 139.362
10 | 1.72 | 0.0128 | -0.123 | 134.408
10.5 | 1.753 | 0.01392 | -0.124 | 125.938
11 | 1.78 | 0.01256 | -0.125 | 141.726
11.5 | 1.8 | 0.01577 | -0.125 | 114.119
12 | 1.814 | 0.01666 | -0.126 | 108.853
12.5 | 1.821 | 0.01767 | -0.127 | 103.044
13 | 1.82 | 0.01869 | -0.128 | 97.397
13.5 | 1.813 | 0.01971 | -0.129 | 91.951
14 | 1.761 | 0.02165 | -0.127 | 81.343
14.5 | 1.73 | 0.02339 | -0.126 | 73.957
15 | 1.695 | 0.02518 | -0.127 | 67.322
15.5 | 1.652 | 0.02746 | -0.126 | 60.167
16 | 1.602 | 0.0307 | -0.126 | 52.196
16.5 | 1.554 | 0.03303 | -0.126 | 47.042
17 | 1.499 | 0.03625 | -0.126 | 41.34
17.5 | 1.441 | 0.04012 | -0.125 | 35.919

## 124. Re 14M Mach 0.10 (2)
BIGFOIL.COM POLAR EXPORT
goe591
GOE 591 |  |  |  | Cl Max: | 1.9363 | at alpha= | 18.5 | deg
XFOIL ncrit=9 |  |  |  | L/D Max: | 168.871 | at alpha= | 5 | deg
Re: | 14000000 |  |  | Cd Min: | 0.06227 | at alpha= | 20 | deg
Mach: | 0.1 |  |  | Cl=0 at alpha= | -4.7522 | deg
|  |  |  | @ Cl=0.1, Cd= | 0.0054758
|  |  |  | @ Cl=0.4, Cd= | 0.0054934
|  |  |  | @ Cl=0.6, Cd= | 0.0054627
alpha (deg) | Cl | Cd | Cm | Cl/Cd
-18 | -1.3432 | 0.02848 | -0.1191 | -47.1629
-17.5 | -1.3247 | 0.02342 | -0.1208 | -56.5628
-17 | -1.2897 | 0.02073 | -0.1204 | -62.2142
-16.5 | -1.2482 | 0.01848 | -0.12 | -67.5433
-16 | -1.1928 | 0.01631 | -0.122 | -73.133
-15.5 | -1.1304 | 0.01471 | -0.1244 | -76.8457
-15 | -1.0783 | 0.01355 | -0.1242 | -79.5793
-14.5 | -1.0319 | 0.01269 | -0.1225 | -81.316
-14 | -0.9852 | 0.01195 | -0.1206 | -82.4435
-13.5 | -0.9388 | 0.01133 | -0.1185 | -82.8597
-13 | -0.8946 | 0.01064 | -0.116 | -84.0789
-12.5 | -0.8461 | 0.00998 | -0.1144 | -84.7796
-12 | -0.7956 | 0.00936 | -0.113 | -85
-11.5 | -0.7433 | 0.0089 | -0.1119 | -83.5169
-11 | -0.6899 | 0.0085 | -0.1111 | -81.1647
-10.5 | -0.6367 | 0.00798 | -0.1102 | -79.787
-10 | -0.5828 | 0.00754 | -0.1094 | -77.2944
-9.5 | -0.528 | 0.00722 | -0.1087 | -73.1302
-9 | -0.4736 | 0.00684 | -0.108 | -69.2398
-8.5 | -0.4183 | 0.00657 | -0.1075 | -63.6682
-8 | -0.363 | 0.00632 | -0.107 | -57.4367
-7.5 | -0.3074 | 0.00612 | -0.1065 | -50.2288
-7 | -0.2516 | 0.00598 | -0.1061 | -42.0736
-6.5 | -0.1957 | 0.00585 | -0.1057 | -33.453
-6 | -0.1398 | 0.00569 | -0.1053 | -24.5694
-5.5 | -0.0839 | 0.00561 | -0.1049 | -14.9554
-5 | -0.0279 | 0.00556 | -0.1046 | -5.018
-4.5 | 0.0284 | 0.00552 | -0.1044 | 5.1449
-4 | 0.0842 | 0.00549 | -0.104 | 15.337
-3.5 | 0.1399 | 0.00544 | -0.1037 | 25.7169
-3 | 0.1949 | 0.00544 | -0.1032 | 35.8272
-2.5 | 0.2502 | 0.00546 | -0.1029 | 45.8242
-2 | 0.3065 | 0.00546 | -0.1027 | 56.1355
-1.5 | 0.3624 | 0.00548 | -0.1025 | 66.1314
-1 | 0.4184 | 0.0055 | -0.1024 | 76.0727
-0.5 | 0.4743 | 0.0055 | -0.1022 | 86.2364
0 | 0.5303 | 0.00552 | -0.1021 | 96.0688
0.5 | 0.5859 | 0.00545 | -0.1019 | 107.5046
1 | 0.6413 | 0.0055 | -0.1017 | 116.6
1.5 | 0.6966 | 0.00557 | -0.1015 | 125.0628
2 | 0.7503 | 0.00561 | -0.101 | 133.7433
2.5 | 0.8038 | 0.00574 | -0.1005 | 140.0348
3 | 0.8558 | 0.00594 | -0.0998 | 144.0741
3.5 | 0.9058 | 0.00605 | -0.0987 | 149.719
4 | 0.9563 | 0.00618 | -0.0978 | 154.7411
4.5 | 1.0005 | 0.00597 | -0.0956 | 167.5879
5 | 1.047 | 0.0062 | -0.0939 | 168.871
6 | 1.1874 | 0.00706 | -0.1011 | 168.187
6.5 | 1.2253 | 0.00795 | -0.0977 | 154.1258
7 | 1.2665 | 0.0087 | -0.095 | 145.5747
7.5 | 1.3141 | 0.00907 | -0.0935 | 144.8842
8 | 1.3608 | 0.00948 | -0.092 | 143.5443
8.5 | 1.4072 | 0.00987 | -0.0904 | 142.5735
9 | 1.4521 | 0.01032 | -0.0886 | 140.7074
9.5 | 1.4966 | 0.01075 | -0.0867 | 139.2186
10 | 1.5384 | 0.01125 | -0.0844 | 136.7467
10.5 | 1.5747 | 0.01176 | -0.0811 | 133.9031
11 | 1.612 | 0.01235 | -0.0781 | 130.5263
11.5 | 1.6499 | 0.01295 | -0.0754 | 127.4054
12 | 1.6859 | 0.01366 | -0.0726 | 123.4187
12.5 | 1.7195 | 0.01449 | -0.0696 | 118.668
13 | 1.7488 | 0.01557 | -0.0661 | 112.3186
13.5 | 1.7797 | 0.01663 | -0.0632 | 107.0174
14 | 1.8083 | 0.01788 | -0.0602 | 101.1353
14.5 | 1.8347 | 0.01933 | -0.0573 | 94.9146
15 | 1.8586 | 0.02105 | -0.0544 | 88.2945
15.5 | 1.8782 | 0.02319 | -0.0515 | 80.9918
16 | 1.8962 | 0.02557 | -0.0488 | 74.1572
16.5 | 1.9096 | 0.02848 | -0.0462 | 67.0506
17 | 1.9185 | 0.03191 | -0.0438 | 60.1222
17.5 | 1.9268 | 0.03567 | -0.0419 | 54.0174
18 | 1.9322 | 0.03987 | -0.0403 | 48.4625
18.5 | 1.9363 | 0.04447 | -0.0391 | 43.5417
19 | 1.9349 | 0.0498 | -0.0383 | 38.8534
19.5 | 1.9292 | 0.05587 | -0.038 | 34.5302
20 | 1.922 | 0.06227 | -0.038 | 30.8656

## 125. Re 14M Mach 0.25 (1)
BIGFOIL.COM POLAR EXPORT
goe591
GOE 591 |  |  |  | Cl Max: | 1.802 | at alpha= | 11.5 | deg
JavaFoil+Calcfoil stall+Eppler ext transition |  |  |  | L/D Max: | 202.981 | at alpha= | 7 | deg
Re: | 14000000 |  |  | Cd Min: | 0.00444 | at alpha= | -3.5 | deg
Mach: | 0.25 |  |  | Cl=0 at alpha= | -5.193 | deg
|  |  |  | @ Cl=0.1, Cd= | 0.0048635
|  |  |  | @ Cl=0.4, Cd= | 0.0044873
|  |  |  | @ Cl=0.6, Cd= | 0.0057343
alpha (deg) | Cl | Cd | Cm | Cl/Cd
-15 | -0.375 | 0.11421 | -0.035 | -3.282
-14.5 | -0.401 | 0.10581 | -0.036 | -3.786
-14 | -0.422 | 0.09686 | -0.038 | -4.355
-13.5 | -0.438 | 0.09036 | -0.04 | -4.849
-13 | -0.449 | 0.08251 | -0.042 | -5.443
-12.5 | -0.455 | 0.07533 | -0.045 | -6.036
-12 | -0.455 | 0.06826 | -0.048 | -6.66
-11.5 | -0.45 | 0.06018 | -0.052 | -7.477
-11 | -0.446 | 0.04774 | -0.059 | -9.334
-10.5 | -0.447 | 0.02863 | -0.07 | -15.622
-10 | -0.471 | 0.00718 | -0.084 | -65.634
-9.5 | -0.436 | 0.00669 | -0.085 | -65.212
-9 | -0.394 | 0.00659 | -0.086 | -59.74
-8.5 | -0.349 | 0.00581 | -0.088 | -60.067
-8 | -0.301 | 0.00606 | -0.089 | -49.715
-7.5 | -0.251 | 0.00545 | -0.09 | -46.105
-7 | -0.2 | 0.00481 | -0.091 | -41.501
-6.5 | -0.146 | 0.00473 | -0.093 | -30.95
-6 | -0.091 | 0.00501 | -0.094 | -18.25
-5.5 | -0.035 | 0.00505 | -0.095 | -6.992
-5 | 0.022 | 0.00461 | -0.096 | 4.728
-4.5 | 0.08 | 0.00506 | -0.097 | 15.769
-4 | 0.138 | 0.00449 | -0.098 | 30.796
-3.5 | 0.198 | 0.00444 | -0.099 | 44.484
-3 | 0.257 | 0.0045 | -0.1 | 57.14
-2.5 | 0.317 | 0.00454 | -0.102 | 69.853
-2 | 0.378 | 0.00448 | -0.103 | 84.315
-1.5 | 0.438 | 0.0045 | -0.104 | 97.374
-1 | 0.498 | 0.00553 | -0.105 | 90.198
-0.5 | 0.56 | 0.00562 | -0.106 | 99.582
0 | 0.623 | 0.0058 | -0.107 | 107.376
0.5 | 0.684 | 0.00486 | -0.108 | 140.61
1 | 0.744 | 0.00505 | -0.109 | 147.357
1.5 | 0.805 | 0.0061 | -0.11 | 131.841
2 | 0.865 | 0.00633 | -0.111 | 136.631
2.5 | 0.926 | 0.00653 | -0.112 | 141.863
3 | 0.986 | 0.0067 | -0.113 | 147.187
3.5 | 1.047 | 0.00683 | -0.114 | 153.323
4 | 1.107 | 0.00754 | -0.115 | 146.819
4.5 | 1.167 | 0.00627 | -0.116 | 186.167
5 | 1.226 | 0.00645 | -0.117 | 190.125
5.5 | 1.286 | 0.00666 | -0.118 | 193.159
6 | 1.345 | 0.00678 | -0.119 | 198.333
6.5 | 1.404 | 0.00703 | -0.12 | 199.762
7 | 1.462 | 0.0072 | -0.121 | 202.981
7.5 | 1.52 | 0.00817 | -0.122 | 185.883
8 | 1.574 | 0.00865 | -0.123 | 181.883
8.5 | 1.627 | 0.0097 | -0.124 | 167.71
9 | 1.678 | 0.01025 | -0.125 | 163.8
9.5 | 1.718 | 0.01296 | -0.126 | 132.603
10 | 1.751 | 0.01159 | -0.127 | 151.061
10.5 | 1.777 | 0.01266 | -0.127 | 140.339
11 | 1.794 | 0.01352 | -0.128 | 132.704
11.5 | 1.802 | 0.01734 | -0.129 | 103.931
12 | 1.799 | 0.01862 | -0.13 | 96.595
12.5 | 1.785 | 0.01961 | -0.131 | 90.992
13 | 1.72 | 0.02173 | -0.128 | 79.159
13.5 | 1.673 | 0.02384 | -0.128 | 70.167
14 | 1.613 | 0.02635 | -0.128 | 61.19
14.5 | 1.541 | 0.02902 | -0.128 | 53.099
15 | 1.455 | 0.03365 | -0.127 | 43.248
15.5 | 1.368 | 0.03617 | -0.127 | 37.817
16 | 1.267 | 0.04112 | -0.126 | 30.814
16.5 | 1.155 | 0.04877 | -0.125 | 23.681

## 126. Re 14M Mach 0.25 (2)
BIGFOIL.COM POLAR EXPORT
goe591
GOE 591 |  |  |  | Cl Max: | 1.8917 | at alpha= | 16.5 | deg
XFOIL ncrit=9 |  |  |  | L/D Max: | 169.474 | at alpha= | 4.5 | deg
Re: | 14000000 |  |  | Cd Min: | 0.20302 | at alpha= | -19 | deg
Mach: | 0.25 |  |  | Cl=0 at alpha= | -4.7249 | deg
|  |  |  | @ Cl=0.1, Cd= | 0.0055488
|  |  |  | @ Cl=0.4, Cd= | 0.0055093
|  |  |  | @ Cl=0.6, Cd= | 0.0054945
alpha (deg) | Cl | Cd | Cm | Cl/Cd
-19 | -0.5151 | 0.20302 | -0.0046 | -2.5372
-18.5 | -0.5001 | 0.19631 | -0.0082 | -2.5475
-18 | -0.4911 | 0.18764 | -0.0122 | -2.6172
-17.5 | -0.4931 | 0.17596 | -0.0172 | -2.8023
-17 | -0.496 | 0.16518 | -0.0217 | -3.0028
-16.5 | -0.4875 | 0.15846 | -0.0244 | -3.0765
-16 | -0.4722 | 0.15128 | -0.0288 | -3.1214
-15.5 | -0.4738 | 0.13911 | -0.0364 | -3.4059
-14 | -0.9847 | 0.01963 | -0.146 | -50.163
-13.5 | -0.9658 | 0.01661 | -0.1404 | -58.1457
-13 | -0.9338 | 0.01469 | -0.1351 | -63.5671
-12.5 | -0.8897 | 0.01318 | -0.1313 | -67.5038
-12 | -0.8391 | 0.01196 | -0.1282 | -70.1589
-11.5 | -0.7858 | 0.01097 | -0.1255 | -71.6317
-11 | -0.7323 | 0.00992 | -0.123 | -73.8206
-10.5 | -0.6763 | 0.00909 | -0.1209 | -74.4004
-10 | -0.6183 | 0.00849 | -0.1191 | -72.8269
-9.5 | -0.5603 | 0.00792 | -0.1174 | -70.7449
-9 | -0.5024 | 0.0074 | -0.1159 | -67.8919
-8.5 | -0.4436 | 0.007 | -0.1146 | -63.3714
-8 | -0.3851 | 0.00664 | -0.1134 | -57.997
-7.5 | -0.3262 | 0.00637 | -0.1123 | -51.2088
-7 | -0.2674 | 0.00615 | -0.1114 | -43.4797
-6.5 | -0.2082 | 0.00601 | -0.1106 | -34.6423
-6 | -0.1494 | 0.00583 | -0.1098 | -25.6261
-5.5 | -0.091 | 0.00571 | -0.1091 | -15.937
-5 | -0.0323 | 0.00563 | -0.1085 | -5.7371
-4.5 | 0.0264 | 0.00558 | -0.108 | 4.7312
-4 | 0.0846 | 0.00557 | -0.1075 | 15.1885
-3.5 | 0.1426 | 0.00549 | -0.107 | 25.9745
-3 | 0.1999 | 0.00547 | -0.1064 | 36.5448
-2.5 | 0.257 | 0.00549 | -0.1059 | 46.8124
-2 | 0.3151 | 0.00548 | -0.1056 | 57.5
-1 | 0.4309 | 0.00552 | -0.1051 | 78.0616
-0.5 | 0.4887 | 0.00553 | -0.1048 | 88.3725
0 | 0.5463 | 0.00556 | -0.1046 | 98.2554
0.5 | 0.6037 | 0.00549 | -0.1043 | 109.9636
1 | 0.661 | 0.00553 | -0.1041 | 119.5298
1.5 | 0.718 | 0.00562 | -0.1038 | 127.758
2 | 0.7734 | 0.00568 | -0.1032 | 136.162
2.5 | 0.8287 | 0.0058 | -0.1026 | 142.8793
3 | 0.8825 | 0.006 | -0.1018 | 147.0833
3.5 | 0.9334 | 0.00616 | -0.1004 | 151.526
4 | 0.9855 | 0.00628 | -0.0993 | 156.9268
4.5 | 1.0304 | 0.00608 | -0.0967 | 169.4737
5 | 1.0875 | 0.00646 | -0.0969 | 168.3437
5.5 | 1.1626 | 0.00692 | -0.1009 | 168.0058
6 | 1.222 | 0.00727 | -0.1013 | 168.088
6.5 | 1.2602 | 0.00822 | -0.0973 | 153.309
7 | 1.3015 | 0.00903 | -0.094 | 144.1307
7.5 | 1.3503 | 0.00943 | -0.0921 | 143.1919
8 | 1.3982 | 0.00986 | -0.09 | 141.8053
8.5 | 1.4447 | 0.01033 | -0.0876 | 139.8548
9 | 1.4877 | 0.01082 | -0.0846 | 137.4954
9.5 | 1.5273 | 0.01133 | -0.0809 | 134.8014
10 | 1.5673 | 0.01195 | -0.0775 | 131.1548
10.5 | 1.6071 | 0.01263 | -0.0742 | 127.2447
11 | 1.6458 | 0.01338 | -0.0709 | 123.0045
11.5 | 1.6821 | 0.01428 | -0.0674 | 117.7941
12 | 1.7163 | 0.01534 | -0.0638 | 111.884
12.5 | 1.7472 | 0.01665 | -0.06 | 104.9369
13 | 1.7763 | 0.01816 | -0.0564 | 97.8139
13.5 | 1.805 | 0.01983 | -0.0531 | 91.0237
14 | 1.8292 | 0.02192 | -0.0497 | 83.4489
14.5 | 1.8504 | 0.02439 | -0.0465 | 75.8672
15 | 1.8663 | 0.0274 | -0.0433 | 68.1131
15.5 | 1.8769 | 0.03106 | -0.0404 | 60.4282
16 | 1.8855 | 0.03512 | -0.038 | 53.6874
16.5 | 1.8917 | 0.03968 | -0.036 | 47.6739
17 | 1.889 | 0.04536 | -0.0345 | 41.6446
17.5 | 1.888 | 0.05113 | -0.0335 | 36.9255
18 | 1.8777 | 0.05818 | -0.0332 | 32.274
18.5 | 1.8641 | 0.06576 | -0.0333 | 28.347
19 | 1.8425 | 0.07454 | -0.0341 | 24.7183
19.5 | 1.8169 | 0.08391 | -0.0355 | 21.653
20 | 1.7915 | 0.09347 | -0.0373 | 19.1666

## 127. Re 14M Mach 0.50 (1)
BIGFOIL.COM POLAR EXPORT
goe591
GOE 591 |  |  |  | Cl Max: | 1.811 | at alpha= | 9 | deg
JavaFoil+Calcfoil stall+Eppler ext transition |  |  |  | L/D Max: | 184.182 | at alpha= | 6.5 | deg
Re: | 14000000 |  |  | Cd Min: | 0.00456 | at alpha= | -3 | deg
Mach: | 0.5 |  |  | Cl=0 at alpha= | -5.1936 | deg
|  |  |  | @ Cl=0.1, Cd= | 0.0046723
|  |  |  | @ Cl=0.4, Cd= | 0.0045977
|  |  |  | @ Cl=0.6, Cd= | 0.0054539
alpha (deg) | Cl | Cd | Cm | Cl/Cd
-20 | -0.752 | 0.14455 | -0.042 | -5.199
-19.5 | -0.728 | 0.13937 | -0.042 | -5.22
-19 | -0.704 | 0.13448 | -0.043 | -5.231
-18.5 | -0.679 | 0.13036 | -0.044 | -5.212
-18 | -0.655 | 0.13679 | -0.044 | -4.792
-17.5 | -0.631 | 0.12663 | -0.045 | -4.984
-17 | -0.607 | 0.12077 | -0.046 | -5.023
-16.5 | -0.582 | 0.11224 | -0.047 | -5.189
-16 | -0.558 | 0.1068 | -0.047 | -5.221
-15.5 | -0.533 | 0.1036 | -0.048 | -5.14
-15 | -0.507 | 0.09995 | -0.048 | -5.075
-14.5 | -0.482 | 0.09569 | -0.048 | -5.034
-14 | -0.456 | 0.0919 | -0.047 | -4.963
-13.5 | -0.431 | 0.08794 | -0.047 | -4.897
-13 | -0.405 | 0.08491 | -0.048 | -4.774
-12.5 | -0.38 | 0.08462 | -0.049 | -4.494
-12 | -0.355 | 0.07983 | -0.05 | -4.446
-11.5 | -0.33 | 0.07158 | -0.052 | -4.615
-11 | -0.305 | 0.06646 | -0.054 | -4.59
-10.5 | -0.28 | 0.06019 | -0.056 | -4.65
-10 | -0.255 | 0.05626 | -0.058 | -4.524
-9.5 | -0.23 | 0.05075 | -0.061 | -4.523
-9 | -0.205 | 0.04443 | -0.066 | -4.613
-8.5 | -0.18 | 0.03854 | -0.07 | -4.676
-8 | -0.151 | 0.04114 | -0.066 | -3.673
-7.5 | -0.188 | 0.03401 | -0.073 | -5.514
-7 | -0.193 | 0.00703 | -0.101 | -27.465
-6.5 | -0.15 | 0.00622 | -0.103 | -24.064
-6 | -0.096 | 0.0054 | -0.105 | -17.834
-5.5 | -0.038 | 0.00527 | -0.106 | -7.197
-5 | 0.024 | 0.00482 | -0.107 | 4.911
-4.5 | 0.087 | 0.00469 | -0.109 | 18.64
-4 | 0.153 | 0.0046 | -0.11 | 33.16
-3.5 | 0.219 | 0.00459 | -0.111 | 47.714
-3 | 0.286 | 0.00456 | -0.112 | 62.651
-2.5 | 0.353 | 0.00457 | -0.114 | 77.211
-2 | 0.421 | 0.00461 | -0.115 | 91.277
-1.5 | 0.489 | 0.00462 | -0.116 | 105.691
-1 | 0.557 | 0.00465 | -0.117 | 119.832
-0.5 | 0.626 | 0.00594 | -0.118 | 105.32
0 | 0.696 | 0.00627 | -0.12 | 110.948
0.5 | 0.764 | 0.00536 | -0.121 | 142.477
1 | 0.831 | 0.00675 | -0.122 | 123.111
1.5 | 0.898 | 0.00542 | -0.123 | 165.649
2 | 0.966 | 0.00695 | -0.124 | 138.89
2.5 | 1.033 | 0.00734 | -0.126 | 140.823
3 | 1.1 | 0.0075 | -0.127 | 146.69
3.5 | 1.167 | 0.00663 | -0.128 | 175.855
4 | 1.233 | 0.0087 | -0.129 | 141.771
4.5 | 1.298 | 0.00729 | -0.13 | 177.985
5 | 1.363 | 0.0075 | -0.131 | 181.724
5.5 | 1.428 | 0.00782 | -0.132 | 182.676
6 | 1.492 | 0.0082 | -0.133 | 181.922
6.5 | 1.554 | 0.00844 | -0.134 | 184.182
7 | 1.616 | 0.00967 | -0.135 | 167.137
7.5 | 1.676 | 0.01049 | -0.136 | 159.776
8 | 1.727 | 0.01127 | -0.137 | 153.18
8.5 | 1.773 | 0.01216 | -0.139 | 145.757
9 | 1.811 | 0.01717 | -0.14 | 105.441
9.5 | 1.764 | 0.01948 | -0.138 | 90.555
10 | 1.669 | 0.02353 | -0.137 | 70.923
10.5 | 1.157 | 0.03157 | -0.135 | 36.653
11 | 1.032 | 0.03832 | -0.133 | 26.936
11.5 | 1.048 | 0.04589 | -0.131 | 22.839
12 | 1.088 | 0.04237 | -0.133 | 25.684
12.5 | 1.104 | 0.05064 | -0.131 | 21.806
13 | 1.141 | 0.04812 | -0.133 | 23.719
13.5 | 1.169 | 0.0516 | -0.133 | 22.657
14 | 1.187 | 0.05909 | -0.131 | 20.08

## 128. Re 14M Mach 0.50 (2)
BIGFOIL.COM POLAR EXPORT
goe591
GOE 591 |  |  |  | Cl Max: | 1.7302 | at alpha= | 11 | deg
XFOIL ncrit=9 |  |  |  | L/D Max: | 170.725 | at alpha= | 4.5 | deg
Re: | 14000000 |  |  | Cd Min: | 0.24499 | at alpha= | -20 | deg
Mach: | 0.5 |  |  | Cl=0 at alpha= | -4.5911 | deg
|  |  |  | @ Cl=0.1, Cd= | 0.0059146
|  |  |  | @ Cl=0.4, Cd= | 0.0056328
|  |  |  | @ Cl=0.6, Cd= | 0.0056922
alpha (deg) | Cl | Cd | Cm | Cl/Cd
-20 | -0.5513 | 0.24499 | 0.0051 | -2.2503
-19.5 | -0.5287 | 0.23845 | 0.0008 | -2.2172
-19 | -0.5073 | 0.23123 | -0.0034 | -2.1939
-18.5 | -0.4868 | 0.22364 | -0.0074 | -2.1767
-18 | -0.4674 | 0.21586 | -0.0112 | -2.1653
-17.5 | -0.4496 | 0.20778 | -0.0148 | -2.1638
-16.5 | -0.4185 | 0.1914 | -0.0211 | -2.1865
-16 | -0.3908 | 0.1829 | -0.0277 | -2.1367
-15.5 | -0.3603 | 0.17497 | -0.0344 | -2.0592
-15 | -0.3349 | 0.16456 | -0.0421 | -2.0351
-14.5 | -0.3248 | 0.15601 | -0.0449 | -2.0819
-14 | -0.2896 | 0.14394 | -0.0574 | -2.0119
-13.5 | -0.2533 | 0.13374 | -0.0689 | -1.894
-13 | -0.2087 | 0.1208 | -0.0862 | -1.7276
-12.5 | -0.1883 | 0.1109 | -0.0953 | -1.6979
-12 | -0.1713 | 0.1035 | -0.1004 | -1.6551
-11.5 | -0.1618 | 0.09527 | -0.1058 | -1.6983
-11 | -0.1522 | 0.0879 | -0.1102 | -1.7315
-10.5 | -0.1544 | 0.07905 | -0.116 | -1.9532
-10 | -0.1538 | 0.07115 | -0.1211 | -2.1616
-9.5 | -0.167 | 0.06222 | -0.1272 | -2.684
-9 | -0.1867 | 0.05369 | -0.1329 | -3.4774
-8.5 | -0.2169 | 0.04712 | -0.1351 | -4.6031
-8 | -0.2325 | 0.03838 | -0.1415 | -6.0578
-7.5 | -0.2462 | 0.02821 | -0.1452 | -8.7274
-7 | -0.2562 | 0.01794 | -0.1441 | -14.2809
-6.5 | -0.2514 | 0.01016 | -0.139 | -24.7441
-6 | -0.2018 | 0.00704 | -0.1337 | -28.6648
-5.5 | -0.129 | 0.00662 | -0.1304 | -19.4864
-5 | -0.0579 | 0.00626 | -0.1276 | -9.2492
-4.5 | 0.0129 | 0.00609 | -0.1254 | 2.1182
-4 | 0.0825 | 0.00594 | -0.1235 | 13.8889
-3.5 | 0.1515 | 0.00584 | -0.122 | 25.9418
-3 | 0.2193 | 0.00573 | -0.1206 | 38.2723
-2.5 | 0.2857 | 0.00566 | -0.1193 | 50.477
-2 | 0.3522 | 0.00564 | -0.1182 | 62.4468
-1.5 | 0.4188 | 0.00563 | -0.1173 | 74.3872
-1 | 0.4851 | 0.00565 | -0.1166 | 85.8584
-0.5 | 0.5515 | 0.00567 | -0.116 | 97.2663
0 | 0.6171 | 0.0057 | -0.1153 | 108.2632
0.5 | 0.6824 | 0.00576 | -0.1147 | 118.4722
1 | 0.7468 | 0.00576 | -0.1138 | 129.6528
1.5 | 0.8112 | 0.00587 | -0.113 | 138.1942
2 | 0.8745 | 0.00601 | -0.1119 | 145.5075
2.5 | 0.9347 | 0.00618 | -0.1102 | 151.246
3 | 0.9943 | 0.00645 | -0.1083 | 154.155
3.5 | 1.0518 | 0.00667 | -0.1059 | 157.6912
4 | 1.1086 | 0.00682 | -0.1033 | 162.5513
4.5 | 1.1541 | 0.00676 | -0.0986 | 170.7249
5 | 1.2386 | 0.00735 | -0.102 | 168.517
5.5 | 1.3078 | 0.00785 | -0.1014 | 166.5987
6 | 1.3566 | 0.00841 | -0.0965 | 161.308
6.5 | 1.3702 | 0.00998 | -0.0858 | 137.2946
7 | 1.4184 | 0.01073 | -0.0811 | 132.1901
7.5 | 1.4683 | 0.01152 | -0.0767 | 127.4566
8 | 1.5177 | 0.01242 | -0.0722 | 122.1981
8.5 | 1.5638 | 0.01356 | -0.0674 | 115.3245
9 | 1.6096 | 0.01488 | -0.0627 | 108.172
9.5 | 1.651 | 0.01658 | -0.0578 | 99.5778
10 | 1.6862 | 0.01885 | -0.0527 | 89.4536
10.5 | 1.7189 | 0.02154 | -0.0478 | 79.8004
11 | 1.7302 | 0.0258 | -0.0423 | 67.062
11.5 | 1.721 | 0.03187 | -0.0374 | 54.0006
12 | 1.6927 | 0.04 | -0.0339 | 42.3175
12.5 | 1.6557 | 0.04957 | -0.0322 | 33.4013
13 | 1.6153 | 0.05998 | -0.0319 | 26.9306
13.5 | 1.5707 | 0.07124 | -0.0328 | 22.048
14 | 1.5294 | 0.08259 | -0.0345 | 18.518
14.5 | 1.4898 | 0.09417 | -0.0369 | 15.8203
15 | 1.4516 | 0.10587 | -0.0398 | 13.7112
15.5 | 1.4164 | 0.11759 | -0.0432 | 12.0452
16 | 1.3814 | 0.12937 | -0.047 | 10.6779

## 129. Re 16M Mach 0.00 (1)
BIGFOIL.COM POLAR EXPORT
goe591
GOE 591 |  |  |  | Cl Max: | 1.826 | at alpha= | 13 | deg
JavaFoil+Calcfoil stall+Eppler ext transition |  |  |  | L/D Max: | 206.311 | at alpha= | 7 | deg
Re: | 16000000 |  |  | Cd Min: | 0.00441 | at alpha= | -3.5 | deg
Mach: | 0 |  |  | Cl=0 at alpha= | -5.1909 | deg
|  |  |  | @ Cl=0.1, Cd= | 0.0045179
|  |  |  | @ Cl=0.4, Cd= | 0.0044535
|  |  |  | @ Cl=0.6, Cd= | 0.0050071
alpha (deg) | Cl | Cd | Cm | Cl/Cd
-16.5 | -0.533 | 0.11419 | -0.037 | -4.669
-16 | -0.539 | 0.10687 | -0.038 | -5.046
-15.5 | -0.543 | 0.10219 | -0.039 | -5.313
-15 | -0.545 | 0.09565 | -0.04 | -5.699
-14.5 | -0.544 | 0.09016 | -0.041 | -6.038
-14 | -0.541 | 0.08417 | -0.043 | -6.43
-13.5 | -0.535 | 0.07821 | -0.045 | -6.847
-13 | -0.528 | 0.07086 | -0.048 | -7.453
-12.5 | -0.521 | 0.06078 | -0.052 | -8.566
-12 | -0.509 | 0.05218 | -0.056 | -9.754
-11.5 | -0.555 | 0.01106 | -0.075 | -50.176
-11 | -0.543 | 0.00771 | -0.079 | -70.352
-10.5 | -0.512 | 0.00704 | -0.08 | -72.802
-10 | -0.477 | 0.00663 | -0.081 | -72.025
-9.5 | -0.438 | 0.00597 | -0.083 | -73.334
-9 | -0.393 | 0.00566 | -0.084 | -69.438
-8.5 | -0.346 | 0.00591 | -0.085 | -58.537
-8 | -0.297 | 0.00532 | -0.086 | -55.868
-7.5 | -0.247 | 0.00515 | -0.087 | -48.016
-7 | -0.196 | 0.00471 | -0.089 | -41.579
-6.5 | -0.143 | 0.00458 | -0.09 | -31.182
-6 | -0.089 | 0.00495 | -0.091 | -18.01
-5.5 | -0.034 | 0.00461 | -0.092 | -7.465
-5 | 0.021 | 0.00498 | -0.093 | 4.258
-4.5 | 0.077 | 0.00453 | -0.094 | 17.103
-4 | 0.134 | 0.0045 | -0.095 | 29.856
-3.5 | 0.192 | 0.00441 | -0.096 | 43.424
-3 | 0.249 | 0.00447 | -0.097 | 55.754
-2.5 | 0.308 | 0.00443 | -0.098 | 69.396
-2 | 0.366 | 0.00443 | -0.099 | 82.57
-1.5 | 0.424 | 0.00447 | -0.101 | 94.988
-1 | 0.483 | 0.00541 | -0.102 | 89.167
-0.5 | 0.542 | 0.00569 | -0.103 | 95.205
0 | 0.604 | 0.00496 | -0.104 | 121.733
0.5 | 0.662 | 0.00505 | -0.105 | 131.026
1 | 0.721 | 0.00583 | -0.106 | 123.733
1.5 | 0.78 | 0.00502 | -0.107 | 155.329
2 | 0.838 | 0.00613 | -0.108 | 136.808
2.5 | 0.897 | 0.00639 | -0.109 | 140.404
3 | 0.956 | 0.00667 | -0.11 | 143.272
3.5 | 1.014 | 0.00656 | -0.111 | 154.563
4 | 1.072 | 0.00741 | -0.112 | 144.705
4.5 | 1.131 | 0.00615 | -0.113 | 183.811
5 | 1.189 | 0.00632 | -0.114 | 188.133
5.5 | 1.246 | 0.00652 | -0.115 | 191.28
6 | 1.304 | 0.00655 | -0.116 | 198.955
6.5 | 1.361 | 0.0067 | -0.117 | 203.325
7 | 1.418 | 0.00688 | -0.117 | 206.311
7.5 | 1.475 | 0.00773 | -0.118 | 190.857
8 | 1.529 | 0.0081 | -0.119 | 188.778
8.5 | 1.582 | 0.00901 | -0.12 | 175.472
9 | 1.633 | 0.00948 | -0.121 | 172.255
9.5 | 1.676 | 0.01175 | -0.122 | 142.594
10 | 1.714 | 0.01061 | -0.123 | 161.616
10.5 | 1.748 | 0.01348 | -0.123 | 129.676
11 | 1.776 | 0.01214 | -0.124 | 146.226
11.5 | 1.798 | 0.01518 | -0.125 | 118.455
12 | 1.814 | 0.01602 | -0.126 | 113.205
12.5 | 1.823 | 0.01711 | -0.126 | 106.555
13 | 1.826 | 0.01787 | -0.127 | 102.215
13.5 | 1.823 | 0.019 | -0.128 | 95.914
14 | 1.812 | 0.02004 | -0.129 | 90.409
14.5 | 1.757 | 0.02199 | -0.126 | 79.897
15 | 1.727 | 0.02339 | -0.127 | 73.862
15.5 | 1.69 | 0.02552 | -0.127 | 66.23
16 | 1.648 | 0.02794 | -0.126 | 58.965
16.5 | 1.603 | 0.03058 | -0.126 | 52.399
17 | 1.554 | 0.0334 | -0.126 | 46.531
17.5 | 1.503 | 0.03673 | -0.126 | 40.926
18 | 1.444 | 0.04245 | -0.125 | 34.006

## 130. Re 16M Mach 0.00 (2)
BIGFOIL.COM POLAR EXPORT
goe591
GOE 591 |  |  |  | Cl Max: | 1.9661 | at alpha= | 19 | deg
XFOIL ncrit=9 |  |  |  | L/D Max: | 169.604 | at alpha= | 5.5 | deg
Re: | 16000000 |  |  | Cd Min: | 0.05505 | at alpha= | 20 | deg
Mach: | 0 |  |  | Cl=0 at alpha= | -4.7489 | deg
|  |  |  | @ Cl=0.1, Cd= | 0.005404
|  |  |  | @ Cl=0.4, Cd= | 0.0054029
|  |  |  | @ Cl=0.6, Cd= | 0.0054057
alpha (deg) | Cl | Cd | Cm | Cl/Cd
-19.5 | -1.4287 | 0.02947 | -0.12 | -48.4798
-19 | -1.4453 | 0.02596 | -0.1153 | -55.6741
-18.5 | -1.4109 | 0.02314 | -0.1163 | -60.9723
-18 | -1.3688 | 0.02119 | -0.1168 | -64.5965
-17.5 | -1.3343 | 0.01874 | -0.1161 | -71.2006
-17 | -1.2894 | 0.01713 | -0.116 | -75.2715
-16.5 | -1.2334 | 0.01552 | -0.1179 | -79.4716
-16 | -1.1717 | 0.01408 | -0.1207 | -83.2173
-15.5 | -1.1191 | 0.0131 | -0.1209 | -85.4275
-15 | -1.0734 | 0.01235 | -0.1194 | -86.915
-14.5 | -1.0271 | 0.01169 | -0.1179 | -87.8614
-14 | -0.9808 | 0.01111 | -0.1162 | -88.2808
-13.5 | -0.9358 | 0.0106 | -0.1142 | -88.283
-13 | -0.8892 | 0.00996 | -0.1125 | -89.2771
-12.5 | -0.8399 | 0.0094 | -0.1113 | -89.3511
-12 | -0.7891 | 0.00889 | -0.1104 | -88.7627
-11.5 | -0.7369 | 0.0085 | -0.1096 | -86.6941
-11 | -0.6839 | 0.00812 | -0.1089 | -84.2241
-10.5 | -0.6313 | 0.00765 | -0.1082 | -82.5229
-10 | -0.5779 | 0.00727 | -0.1076 | -79.4911
-9.5 | -0.5237 | 0.00698 | -0.1071 | -75.0287
-9 | -0.4698 | 0.00664 | -0.1065 | -70.753
-8.5 | -0.4151 | 0.00639 | -0.1061 | -64.9609
-8 | -0.3603 | 0.00616 | -0.1057 | -58.4903
-7.5 | -0.3052 | 0.00597 | -0.1053 | -51.1223
-7 | -0.2499 | 0.00584 | -0.105 | -42.7911
-6.5 | -0.1944 | 0.00573 | -0.1047 | -33.9267
-6 | -0.139 | 0.00559 | -0.1043 | -24.8658
-5.5 | -0.0835 | 0.0055 | -0.1041 | -15.1818
-5 | -0.028 | 0.00546 | -0.1038 | -5.1282
-4 | 0.0835 | 0.00541 | -0.1033 | 15.4344
-3.5 | 0.1386 | 0.00539 | -0.103 | 25.7143
-3 | 0.1934 | 0.0054 | -0.1026 | 35.8148
-2.5 | 0.249 | 0.00537 | -0.1024 | 46.3687
-2 | 0.3047 | 0.00538 | -0.1022 | 56.6357
-1.5 | 0.3602 | 0.00541 | -0.102 | 66.5804
-1 | 0.4165 | 0.0054 | -0.102 | 77.1296
-0.5 | 0.4721 | 0.00541 | -0.1018 | 87.2643
0 | 0.5279 | 0.00543 | -0.1017 | 97.2192
0.5 | 0.5827 | 0.00539 | -0.1015 | 108.1076
1 | 0.6377 | 0.00544 | -0.1013 | 117.2243
1.5 | 0.6927 | 0.00552 | -0.1011 | 125.4891
2 | 0.7463 | 0.00558 | -0.1007 | 133.7455
2.5 | 0.7992 | 0.00571 | -0.1001 | 139.965
3 | 0.8506 | 0.00597 | -0.0994 | 142.4791
3.5 | 0.9017 | 0.00606 | -0.0986 | 148.7954
4 | 0.9528 | 0.00617 | -0.0978 | 154.4246
4.5 | 0.9976 | 0.00616 | -0.0959 | 161.9481
5 | 1.0354 | 0.00621 | -0.0924 | 166.7311
5.5 | 1.1143 | 0.00657 | -0.0981 | 169.6043
6 | 1.1786 | 0.00695 | -0.1004 | 169.5827
7 | 1.2638 | 0.00849 | -0.0958 | 148.8575
7.5 | 1.3116 | 0.00883 | -0.0946 | 148.5391
8 | 1.3587 | 0.00921 | -0.0932 | 147.5244
8.5 | 1.4053 | 0.00959 | -0.0918 | 146.5381
9 | 1.4507 | 0.01001 | -0.0903 | 144.9251
9.5 | 1.4957 | 0.01043 | -0.0887 | 143.4036
10 | 1.539 | 0.0109 | -0.0868 | 141.1927
10.5 | 1.5791 | 0.0114 | -0.0844 | 138.5175
11.5 | 1.6526 | 0.01246 | -0.0785 | 132.6324
12 | 1.6891 | 0.01309 | -0.0758 | 129.0374
12.5 | 1.7229 | 0.01385 | -0.0729 | 124.3971
13 | 1.7537 | 0.01477 | -0.0696 | 118.7339
13.5 | 1.7856 | 0.01568 | -0.0668 | 113.8776
14 | 1.815 | 0.01676 | -0.0639 | 108.2936
14.5 | 1.843 | 0.01799 | -0.061 | 102.4458
15 | 1.8675 | 0.01949 | -0.0581 | 95.8184
15.5 | 1.8883 | 0.02135 | -0.055 | 88.445
16 | 1.9088 | 0.02336 | -0.0524 | 81.7123
16.5 | 1.9241 | 0.02587 | -0.0497 | 74.3757
17 | 1.9356 | 0.02886 | -0.0471 | 67.0686
18 | 1.9564 | 0.03558 | -0.0432 | 54.9859
18.5 | 1.9632 | 0.03954 | -0.0417 | 49.651
19 | 1.9661 | 0.04412 | -0.0405 | 44.5626
19.5 | 1.9644 | 0.04937 | -0.0397 | 39.7893
20 | 1.9611 | 0.05505 | -0.0394 | 35.624

## 131. Re 16M Mach 0.10 (1)
BIGFOIL.COM POLAR EXPORT
goe591
GOE 591 |  |  |  | Cl Max: | 1.821 | at alpha= | 12.5 | deg
JavaFoil+Calcfoil stall+Eppler ext transition |  |  |  | L/D Max: | 205.919 | at alpha= | 7 | deg
Re: | 16000000 |  |  | Cd Min: | 0.00442 | at alpha= | -3 | deg
Mach: | 0.1 |  |  | Cl=0 at alpha= | -5.1875 | deg
|  |  |  | @ Cl=0.1, Cd= | 0.0044877
|  |  |  | @ Cl=0.4, Cd= | 0.0044424
|  |  |  | @ Cl=0.6, Cd= | 0.0050702
alpha (deg) | Cl | Cd | Cm | Cl/Cd
-16.5 | -0.507 | 0.11622 | -0.037 | -4.366
-16 | -0.516 | 0.1092 | -0.038 | -4.728
-15.5 | -0.523 | 0.10451 | -0.038 | -5.003
-15 | -0.527 | 0.09788 | -0.039 | -5.389
-14.5 | -0.53 | 0.09056 | -0.042 | -5.856
-14 | -0.529 | 0.08606 | -0.042 | -6.144
-13.5 | -0.525 | 0.08024 | -0.044 | -6.54
-13 | -0.518 | 0.0735 | -0.046 | -7.053
-12.5 | -0.512 | 0.06365 | -0.051 | -8.049
-12 | -0.502 | 0.05509 | -0.055 | -9.112
-11.5 | -0.556 | 0.01001 | -0.076 | -55.525
-11 | -0.537 | 0.00829 | -0.079 | -64.845
-10.5 | -0.511 | 0.00718 | -0.081 | -71.137
-10 | -0.477 | 0.00672 | -0.082 | -71.002
-9.5 | -0.438 | 0.00604 | -0.083 | -72.404
-9 | -0.393 | 0.00579 | -0.084 | -67.873
-8.5 | -0.347 | 0.00597 | -0.086 | -58.028
-8 | -0.298 | 0.00534 | -0.087 | -55.78
-7.5 | -0.248 | 0.00512 | -0.088 | -48.444
-7 | -0.196 | 0.00471 | -0.089 | -41.646
-6.5 | -0.143 | 0.00498 | -0.09 | -28.789
-6 | -0.09 | 0.005 | -0.091 | -17.917
-5.5 | -0.035 | 0.00452 | -0.092 | -7.646
-5 | 0.021 | 0.00493 | -0.093 | 4.317
-4.5 | 0.078 | 0.00448 | -0.095 | 17.386
-4 | 0.135 | 0.0045 | -0.096 | 30.021
-3.5 | 0.193 | 0.00445 | -0.097 | 43.234
-3 | 0.251 | 0.00442 | -0.098 | 56.67
-2.5 | 0.309 | 0.00442 | -0.099 | 69.863
-2 | 0.368 | 0.00447 | -0.1 | 82.313
-1.5 | 0.426 | 0.00442 | -0.101 | 96.448
-1 | 0.485 | 0.00546 | -0.102 | 88.856
-0.5 | 0.545 | 0.0057 | -0.103 | 95.667
0 | 0.607 | 0.00499 | -0.104 | 121.459
0.5 | 0.666 | 0.00509 | -0.105 | 130.717
1 | 0.724 | 0.00587 | -0.106 | 123.398
1.5 | 0.783 | 0.00506 | -0.107 | 154.986
2 | 0.842 | 0.00616 | -0.108 | 136.678
2.5 | 0.901 | 0.00635 | -0.109 | 142.053
3 | 0.96 | 0.00675 | -0.11 | 142.338
3.5 | 1.019 | 0.00661 | -0.111 | 154.104
4 | 1.078 | 0.00744 | -0.112 | 144.901
4.5 | 1.136 | 0.00619 | -0.113 | 183.5
5 | 1.194 | 0.00634 | -0.114 | 188.516
5.5 | 1.252 | 0.00651 | -0.115 | 192.526
6 | 1.31 | 0.00659 | -0.116 | 198.775
6.5 | 1.368 | 0.00674 | -0.117 | 202.941
7 | 1.425 | 0.00692 | -0.118 | 205.919
7.5 | 1.482 | 0.00779 | -0.119 | 190.325
8 | 1.536 | 0.00816 | -0.12 | 188.162
8.5 | 1.589 | 0.00906 | -0.121 | 175.46
9 | 1.64 | 0.00954 | -0.122 | 171.904
9.5 | 1.683 | 0.01188 | -0.122 | 141.68
10 | 1.72 | 0.01071 | -0.123 | 160.649
10.5 | 1.753 | 0.01159 | -0.124 | 151.21
11 | 1.78 | 0.01231 | -0.125 | 144.556
11.5 | 1.8 | 0.0155 | -0.125 | 116.148
12 | 1.814 | 0.01631 | -0.126 | 111.242
12.5 | 1.821 | 0.01729 | -0.127 | 105.319
13 | 1.82 | 0.01826 | -0.128 | 99.663
13.5 | 1.813 | 0.0195 | -0.129 | 92.964
14 | 1.798 | 0.02061 | -0.129 | 87.245
14.5 | 1.734 | 0.02273 | -0.127 | 76.282
15 | 1.699 | 0.02428 | -0.127 | 69.983
15.5 | 1.656 | 0.02661 | -0.127 | 62.215
16 | 1.607 | 0.02933 | -0.126 | 54.797
16.5 | 1.556 | 0.03205 | -0.126 | 48.56
17 | 1.502 | 0.03529 | -0.126 | 42.565
17.5 | 1.442 | 0.03981 | -0.125 | 36.222

## 132. Re 16M Mach 0.10 (2)
BIGFOIL.COM POLAR EXPORT
goe591
GOE 591 |  |  |  | Cl Max: | 1.9576 | at alpha= | 19 | deg
XFOIL ncrit=9 |  |  |  | L/D Max: | 169.622 | at alpha= | 5.5 | deg
Re: | 16000000 |  |  | Cd Min: | 0.20063 | at alpha= | -20 | deg
Mach: | 0.1 |  |  | Cl=0 at alpha= | -4.7444 | deg
|  |  |  | @ Cl=0.1, Cd= | 0.0054111
|  |  |  | @ Cl=0.4, Cd= | 0.0054133
|  |  |  | @ Cl=0.6, Cd= | 0.0054052
alpha (deg) | Cl | Cd | Cm | Cl/Cd
-20 | -0.5731 | 0.20063 | -0.0004 | -2.8565
-19.5 | -0.5578 | 0.19478 | -0.004 | -2.8637
-18.5 | -1.385 | 0.02918 | -0.1201 | -47.464
-18 | -1.3633 | 0.02539 | -0.1211 | -53.6944
-17.5 | -1.3292 | 0.02231 | -0.1217 | -59.5787
-17 | -1.2952 | 0.01999 | -0.1203 | -64.7924
-16.5 | -1.2455 | 0.01782 | -0.1214 | -69.8934
-16 | -1.1855 | 0.01578 | -0.124 | -75.1267
-15.5 | -1.128 | 0.01423 | -0.1254 | -79.2691
-15 | -1.0835 | 0.0131 | -0.1236 | -82.7099
-14.5 | -1.0379 | 0.01228 | -0.1216 | -84.5195
-14 | -0.9915 | 0.01159 | -0.1196 | -85.5479
-13.5 | -0.946 | 0.01106 | -0.1173 | -85.5335
-13 | -0.8981 | 0.01046 | -0.1155 | -85.8604
-12.5 | -0.8483 | 0.00983 | -0.114 | -86.297
-12 | -0.7979 | 0.00917 | -0.1127 | -87.012
-11.5 | -0.7455 | 0.00869 | -0.1117 | -85.7883
-11 | -0.6917 | 0.00828 | -0.1108 | -83.5386
-10.5 | -0.6378 | 0.00785 | -0.11 | -81.2484
-10 | -0.5841 | 0.00739 | -0.1092 | -79.0392
-9.5 | -0.5294 | 0.00707 | -0.1085 | -74.8798
-9 | -0.4746 | 0.00674 | -0.1079 | -70.4154
-8.5 | -0.4196 | 0.00644 | -0.1073 | -65.1553
-8 | -0.364 | 0.00622 | -0.1068 | -58.5209
-7.5 | -0.3085 | 0.006 | -0.1063 | -51.4167
-7 | -0.2527 | 0.00587 | -0.1059 | -43.0494
-6.5 | -0.1966 | 0.00576 | -0.1055 | -34.1319
-6 | -0.1407 | 0.00561 | -0.1051 | -25.0802
-5.5 | -0.0847 | 0.00551 | -0.1048 | -15.3721
-5 | -0.0287 | 0.00547 | -0.1045 | -5.2468
-4 | 0.0836 | 0.00542 | -0.1039 | 15.4244
-3.5 | 0.1392 | 0.00539 | -0.1036 | 25.8256
-3 | 0.1943 | 0.0054 | -0.1032 | 35.9815
-2.5 | 0.2502 | 0.00537 | -0.1029 | 46.5922
-2 | 0.3063 | 0.00538 | -0.1027 | 56.9331
-1.5 | 0.3621 | 0.00542 | -0.1025 | 66.8081
-1 | 0.4188 | 0.00541 | -0.1025 | 77.4122
-0.5 | 0.4748 | 0.00542 | -0.1023 | 87.6015
0 | 0.5308 | 0.00543 | -0.1022 | 97.7532
0.5 | 0.586 | 0.00539 | -0.1019 | 108.7199
1 | 0.6413 | 0.00545 | -0.1017 | 117.6697
1.5 | 0.6966 | 0.00553 | -0.1015 | 125.9675
2 | 0.7505 | 0.00559 | -0.1011 | 134.2576
2.5 | 0.8038 | 0.00572 | -0.1005 | 140.5245
3 | 0.8555 | 0.00598 | -0.0997 | 143.0602
3.5 | 0.9068 | 0.00607 | -0.0989 | 149.3904
4 | 0.958 | 0.00619 | -0.0981 | 154.7658
4.5 | 1.0031 | 0.00618 | -0.0961 | 162.3139
5 | 1.0408 | 0.00624 | -0.0925 | 166.7949
5.5 | 1.1212 | 0.00661 | -0.0984 | 169.6218
6 | 1.1858 | 0.00701 | -0.1007 | 169.1583
6.5 | 1.2283 | 0.00783 | -0.0983 | 156.871
7 | 1.2704 | 0.00854 | -0.0957 | 148.7588
7.5 | 1.3185 | 0.00889 | -0.0944 | 148.3127
8 | 1.3659 | 0.00927 | -0.093 | 147.3463
8.5 | 1.4126 | 0.00967 | -0.0914 | 146.0807
9 | 1.4582 | 0.0101 | -0.0898 | 144.3762
9.5 | 1.5033 | 0.01052 | -0.0881 | 142.8992
10 | 1.5466 | 0.01102 | -0.0861 | 140.3448
10.5 | 1.5841 | 0.01152 | -0.0829 | 137.5087
11 | 1.6215 | 0.01206 | -0.0798 | 134.4527
11.5 | 1.6591 | 0.01265 | -0.0771 | 131.1542
12 | 1.6953 | 0.01333 | -0.0742 | 127.1793
12.5 | 1.7287 | 0.01415 | -0.0711 | 122.1696
13 | 1.7599 | 0.01511 | -0.0678 | 116.4725
13.5 | 1.7917 | 0.01609 | -0.0649 | 111.3549
14 | 1.8204 | 0.01728 | -0.0618 | 105.3472
14.5 | 1.8473 | 0.01866 | -0.0588 | 98.9979
15 | 1.871 | 0.02034 | -0.0558 | 91.9862
15.5 | 1.8899 | 0.02245 | -0.0527 | 84.1826
16 | 1.9092 | 0.0247 | -0.05 | 77.2955
16.5 | 1.9233 | 0.02746 | -0.0473 | 70.0401
17 | 1.9339 | 0.03069 | -0.0448 | 63.014
17.5 | 1.9456 | 0.03404 | -0.0429 | 57.1563
18 | 1.9525 | 0.03801 | -0.0411 | 51.3681
18.5 | 1.9573 | 0.04242 | -0.0398 | 46.141
19 | 1.9576 | 0.04749 | -0.0388 | 41.2213
19.5 | 1.9534 | 0.05324 | -0.0383 | 36.6905
20 | 1.9468 | 0.05952 | -0.0382 | 32.7083

## 133. Re 16M Mach 0.25 (1)
BIGFOIL.COM POLAR EXPORT
goe591
GOE 591 |  |  |  | Cl Max: | 1.802 | at alpha= | 11.5 | deg
JavaFoil+Calcfoil stall+Eppler ext transition |  |  |  | L/D Max: | 207.051 | at alpha= | 7 | deg
Re: | 16000000 |  |  | Cd Min: | 0.00439 | at alpha= | -4 | deg
Mach: | 0.25 |  |  | Cl=0 at alpha= | -5.193 | deg
|  |  |  | @ Cl=0.1, Cd= | 0.004449
|  |  |  | @ Cl=0.4, Cd= | 0.0044253
|  |  |  | @ Cl=0.6, Cd= | 0.0052757
alpha (deg) | Cl | Cd | Cm | Cl/Cd
-15.5 | -0.345 | 0.12073 | -0.035 | -2.855
-15 | -0.375 | 0.1136 | -0.035 | -3.3
-14.5 | -0.401 | 0.10423 | -0.036 | -3.843
-14 | -0.422 | 0.09682 | -0.038 | -4.358
-13.5 | -0.438 | 0.08999 | -0.04 | -4.869
-13 | -0.449 | 0.08338 | -0.042 | -5.382
-12.5 | -0.455 | 0.07537 | -0.045 | -6.032
-12 | -0.455 | 0.06773 | -0.048 | -6.714
-11.5 | -0.45 | 0.06052 | -0.051 | -7.429
-11 | -0.447 | 0.04637 | -0.06 | -9.646
-10.5 | -0.472 | 0.01509 | -0.077 | -31.279
-10 | -0.47 | 0.00756 | -0.084 | -62.154
-9.5 | -0.436 | 0.00658 | -0.085 | -66.222
-9 | -0.394 | 0.00601 | -0.087 | -65.58
-8.5 | -0.349 | 0.0061 | -0.088 | -57.205
-8 | -0.301 | 0.0055 | -0.089 | -54.841
-7.5 | -0.251 | 0.00588 | -0.09 | -42.783
-7 | -0.2 | 0.00472 | -0.091 | -42.308
-6.5 | -0.146 | 0.00504 | -0.093 | -29.033
-6 | -0.091 | 0.00499 | -0.094 | -18.332
-5.5 | -0.035 | 0.00453 | -0.095 | -7.799
-5 | 0.022 | 0.00451 | -0.096 | 4.827
-4.5 | 0.08 | 0.00448 | -0.097 | 17.811
-4 | 0.138 | 0.00439 | -0.098 | 31.516
-3.5 | 0.198 | 0.00444 | -0.099 | 44.511
-3 | 0.257 | 0.0044 | -0.1 | 58.457
-2.5 | 0.317 | 0.00444 | -0.102 | 71.378
-2 | 0.378 | 0.00444 | -0.103 | 85.105
-1.5 | 0.438 | 0.0044 | -0.104 | 99.462
-1 | 0.498 | 0.0055 | -0.105 | 90.581
-0.5 | 0.56 | 0.00579 | -0.106 | 96.598
0 | 0.623 | 0.00498 | -0.107 | 125.12
0.5 | 0.684 | 0.00508 | -0.108 | 134.693
1 | 0.744 | 0.0059 | -0.109 | 126.058
1.5 | 0.805 | 0.00607 | -0.11 | 132.572
2 | 0.865 | 0.00626 | -0.111 | 138.303
2.5 | 0.926 | 0.00652 | -0.112 | 142.015
3 | 0.986 | 0.00693 | -0.113 | 142.385
3.5 | 1.047 | 0.00744 | -0.114 | 140.666
4 | 1.107 | 0.00751 | -0.115 | 147.378
4.5 | 1.167 | 0.00628 | -0.116 | 185.772
5 | 1.226 | 0.00645 | -0.117 | 190.093
5.5 | 1.286 | 0.00659 | -0.118 | 195.045
6 | 1.345 | 0.00672 | -0.119 | 200.16
6.5 | 1.404 | 0.00692 | -0.12 | 202.839
7 | 1.462 | 0.00706 | -0.121 | 207.051
7.5 | 1.52 | 0.00803 | -0.122 | 189.292
8 | 1.574 | 0.00851 | -0.123 | 184.931
8.5 | 1.627 | 0.00952 | -0.124 | 170.921
9 | 1.678 | 0.01204 | -0.125 | 139.459
9.5 | 1.718 | 0.01276 | -0.126 | 134.591
10 | 1.751 | 0.01139 | -0.127 | 153.72
10.5 | 1.777 | 0.01242 | -0.127 | 143.044
11 | 1.794 | 0.01591 | -0.128 | 112.753
11.5 | 1.802 | 0.01684 | -0.129 | 106.972
12 | 1.799 | 0.01803 | -0.13 | 99.774
12.5 | 1.785 | 0.01944 | -0.131 | 91.788
13 | 1.723 | 0.0212 | -0.129 | 81.303
13.5 | 1.675 | 0.02312 | -0.128 | 72.467
14 | 1.615 | 0.02552 | -0.128 | 63.274
14.5 | 1.544 | 0.02822 | -0.128 | 54.723
15 | 1.457 | 0.03268 | -0.127 | 44.595
15.5 | 1.371 | 0.03504 | -0.127 | 39.139
16 | 1.27 | 0.03962 | -0.127 | 32.048
16.5 | 1.158 | 0.04695 | -0.125 | 24.665

## 134. Re 16M Mach 0.25 (2)
BIGFOIL.COM POLAR EXPORT
goe591
GOE 591 |  |  |  | Cl Max: | 1.9124 | at alpha= | 16.5 | deg
XFOIL ncrit=9 |  |  |  | L/D Max: | 168.286 | at alpha= | 5 | deg
Re: | 16000000 |  |  | Cd Min: | 0.20164 | at alpha= | -19 | deg
Mach: | 0.25 |  |  | Cl=0 at alpha= | -4.7177 | deg
|  |  |  | @ Cl=0.1, Cd= | 0.0054617
|  |  |  | @ Cl=0.4, Cd= | 0.0054423
|  |  |  | @ Cl=0.6, Cd= | 0.0054692
alpha (deg) | Cl | Cd | Cm | Cl/Cd
-19 | -0.5187 | 0.20164 | -0.0049 | -2.5724
-18.5 | -0.5124 | 0.19182 | -0.0094 | -2.6713
-18 | -0.4961 | 0.18606 | -0.0126 | -2.6663
-17.5 | -0.4946 | 0.17568 | -0.0171 | -2.8153
-17 | -0.4984 | 0.16486 | -0.0216 | -3.0232
-16.5 | -0.4851 | 0.15769 | -0.0257 | -3.0763
-16 | -0.4669 | 0.14979 | -0.0316 | -3.117
-15.5 | -0.4698 | 0.1374 | -0.0393 | -3.4192
-14 | -0.9998 | 0.01867 | -0.1449 | -53.5512
-13.5 | -0.9806 | 0.01595 | -0.1388 | -61.4796
-13 | -0.943 | 0.01411 | -0.1342 | -66.832
-12.5 | -0.8963 | 0.01264 | -0.1307 | -70.9098
-12 | -0.8442 | 0.01151 | -0.1277 | -73.3449
-11.5 | -0.7895 | 0.01061 | -0.1251 | -74.4109
-11 | -0.7341 | 0.00971 | -0.1228 | -75.6025
-10.5 | -0.6781 | 0.00888 | -0.1207 | -76.3626
-10 | -0.6202 | 0.00827 | -0.1189 | -74.994
-9.5 | -0.5616 | 0.00779 | -0.1172 | -72.0924
-9 | -0.5038 | 0.00725 | -0.1157 | -69.4897
-8.5 | -0.4448 | 0.00689 | -0.1144 | -64.5573
-8 | -0.3864 | 0.00651 | -0.1132 | -59.3548
-7.5 | -0.3272 | 0.00626 | -0.1122 | -52.2684
-7 | -0.2686 | 0.00604 | -0.1112 | -44.4702
-6.5 | -0.2093 | 0.00589 | -0.1104 | -35.5348
-6 | -0.1502 | 0.00575 | -0.1097 | -26.1217
-5.5 | -0.0918 | 0.00562 | -0.109 | -16.3345
-5 | -0.0332 | 0.00554 | -0.1084 | -5.9928
-4.5 | 0.0256 | 0.00548 | -0.1079 | 4.6715
-4 | 0.0839 | 0.00547 | -0.1074 | 15.3382
-3.5 | 0.1421 | 0.00544 | -0.1069 | 26.1213
-3 | 0.1992 | 0.00543 | -0.1063 | 36.6851
-2.5 | 0.2568 | 0.00542 | -0.1059 | 47.3801
-2 | 0.315 | 0.0054 | -0.1056 | 58.3333
-1.5 | 0.3728 | 0.00544 | -0.1053 | 68.5294
-0.5 | 0.4892 | 0.00545 | -0.1049 | 89.7615
0 | 0.547 | 0.00546 | -0.1047 | 100.1832
0.5 | 0.6044 | 0.00547 | -0.1045 | 110.4936
1 | 0.6612 | 0.00547 | -0.1041 | 120.8775
1.5 | 0.7182 | 0.00557 | -0.1039 | 128.9408
2 | 0.7737 | 0.00567 | -0.1033 | 136.455
2.5 | 0.8287 | 0.00578 | -0.1027 | 143.3737
3 | 0.8823 | 0.00602 | -0.1018 | 146.5615
3.5 | 0.9347 | 0.00616 | -0.1007 | 151.737
4 | 0.987 | 0.0063 | -0.0996 | 156.6667
4.5 | 1.0334 | 0.00629 | -0.0974 | 164.2925
5 | 1.0703 | 0.00636 | -0.093 | 168.2862
7 | 1.3065 | 0.00884 | -0.0949 | 147.7941
7.5 | 1.3556 | 0.00924 | -0.0931 | 146.71
8 | 1.4043 | 0.00965 | -0.0911 | 145.5233
8.5 | 1.4513 | 0.01012 | -0.0889 | 143.4091
9 | 1.4976 | 0.01059 | -0.0865 | 141.4164
9.5 | 1.5366 | 0.0111 | -0.0826 | 138.4324
10 | 1.5763 | 0.01169 | -0.0791 | 134.8417
10.5 | 1.6171 | 0.01231 | -0.0759 | 131.3647
11 | 1.6562 | 0.01303 | -0.0726 | 127.1067
11.5 | 1.6923 | 0.01391 | -0.069 | 121.6607
12 | 1.7265 | 0.01493 | -0.0653 | 115.6397
12.5 | 1.7592 | 0.01612 | -0.0616 | 109.1315
13 | 1.7894 | 0.01752 | -0.0579 | 102.1347
13.5 | 1.8183 | 0.01912 | -0.0545 | 95.0994
14 | 1.8431 | 0.02111 | -0.051 | 87.3093
14.5 | 1.8642 | 0.02351 | -0.0476 | 79.2939
15 | 1.8807 | 0.02641 | -0.0443 | 71.2117
15.5 | 1.8922 | 0.02993 | -0.0413 | 63.2208
16 | 1.9049 | 0.03357 | -0.0388 | 56.7441
16.5 | 1.9124 | 0.03794 | -0.0367 | 50.4059
17 | 1.9123 | 0.04321 | -0.035 | 44.256
17.5 | 1.9121 | 0.04883 | -0.0338 | 39.1583
18 | 1.9036 | 0.05555 | -0.0332 | 34.2682
18.5 | 1.8912 | 0.06291 | -0.0331 | 30.062
19 | 1.8711 | 0.07139 | -0.0337 | 26.2096
19.5 | 1.8478 | 0.08041 | -0.0348 | 22.9797
20 | 1.8226 | 0.08988 | -0.0365 | 20.2781

## 135. Re 16M Mach 0.50 (1)
BIGFOIL.COM POLAR EXPORT
goe591
GOE 591 |  |  |  | Cl Max: | 1.811 | at alpha= | 9 | deg
JavaFoil+Calcfoil stall+Eppler ext transition |  |  |  | L/D Max: | 188.302 | at alpha= | 6.5 | deg
Re: | 16000000 |  |  | Cd Min: | 0.00446 | at alpha= | -2.5 | deg
Mach: | 0.5 |  |  | Cl=0 at alpha= | -5.1936 | deg
|  |  |  | @ Cl=0.1, Cd= | 0.0050698
|  |  |  | @ Cl=0.4, Cd= | 0.0044807
|  |  |  | @ Cl=0.6, Cd= | 0.0057936
alpha (deg) | Cl | Cd | Cm | Cl/Cd
-20 | -0.751 | 0.15208 | -0.042 | -4.94
-19.5 | -0.727 | 0.14821 | -0.042 | -4.908
-19 | -0.703 | 0.14197 | -0.043 | -4.954
-18.5 | -0.679 | 0.13902 | -0.043 | -4.886
-18 | -0.655 | 0.13563 | -0.044 | -4.833
-17.5 | -0.631 | 0.12685 | -0.045 | -4.976
-17 | -0.607 | 0.12024 | -0.046 | -5.047
-16.5 | -0.583 | 0.11121 | -0.047 | -5.238
-16 | -0.558 | 0.10592 | -0.047 | -5.265
-15.5 | -0.533 | 0.10141 | -0.048 | -5.252
-15 | -0.507 | 0.09877 | -0.048 | -5.137
-14.5 | -0.482 | 0.0941 | -0.048 | -5.122
-14 | -0.456 | 0.09057 | -0.048 | -5.038
-13.5 | -0.431 | 0.08705 | -0.047 | -4.948
-13 | -0.405 | 0.08401 | -0.048 | -4.826
-12.5 | -0.38 | 0.08341 | -0.049 | -4.561
-12 | -0.355 | 0.07902 | -0.05 | -4.493
-11.5 | -0.331 | 0.07031 | -0.053 | -4.702
-11 | -0.305 | 0.0657 | -0.054 | -4.644
-10.5 | -0.28 | 0.06028 | -0.056 | -4.645
-10 | -0.255 | 0.0557 | -0.058 | -4.57
-9.5 | -0.23 | 0.04985 | -0.062 | -4.611
-9 | -0.205 | 0.04359 | -0.066 | -4.711
-8.5 | -0.181 | 0.0381 | -0.071 | -4.742
-8 | -0.153 | 0.03675 | -0.07 | -4.162
-7.5 | -0.192 | 0.0279 | -0.079 | -6.872
-7 | -0.194 | 0.00665 | -0.101 | -29.164
-6.5 | -0.15 | 0.00543 | -0.103 | -27.565
-6 | -0.096 | 0.00538 | -0.105 | -17.92
-5.5 | -0.038 | 0.00478 | -0.106 | -7.934
-5 | 0.024 | 0.00472 | -0.107 | 5.016
-4.5 | 0.087 | 0.00519 | -0.109 | 16.854
-4 | 0.153 | 0.00458 | -0.11 | 33.36
-3.5 | 0.219 | 0.00452 | -0.111 | 48.42
-3 | 0.286 | 0.0045 | -0.112 | 63.538
-2.5 | 0.353 | 0.00446 | -0.114 | 79.187
-2 | 0.421 | 0.00449 | -0.115 | 93.834
-1.5 | 0.489 | 0.00455 | -0.116 | 107.466
-1 | 0.557 | 0.00575 | -0.117 | 96.763
-0.5 | 0.626 | 0.00582 | -0.118 | 107.606
0 | 0.696 | 0.00528 | -0.12 | 131.936
0.5 | 0.764 | 0.00532 | -0.121 | 143.5
1 | 0.831 | 0.00669 | -0.122 | 124.203
1.5 | 0.898 | 0.0066 | -0.123 | 136.142
2 | 0.966 | 0.0069 | -0.124 | 139.987
2.5 | 1.033 | 0.00722 | -0.126 | 143.021
3 | 1.1 | 0.00745 | -0.127 | 147.594
3.5 | 1.167 | 0.00677 | -0.128 | 172.317
4 | 1.233 | 0.00862 | -0.129 | 142.963
4.5 | 1.298 | 0.00718 | -0.13 | 180.94
5 | 1.363 | 0.00748 | -0.131 | 182.175
5.5 | 1.428 | 0.00766 | -0.132 | 186.507
6 | 1.492 | 0.00804 | -0.133 | 185.528
6.5 | 1.554 | 0.00825 | -0.134 | 188.302
7 | 1.616 | 0.00952 | -0.135 | 169.843
7.5 | 1.676 | 0.01032 | -0.136 | 162.436
8 | 1.727 | 0.0111 | -0.138 | 155.595
8.5 | 1.773 | 0.01199 | -0.139 | 147.852
9 | 1.811 | 0.01673 | -0.14 | 108.195
9.5 | 1.768 | 0.01918 | -0.138 | 92.158
10 | 1.672 | 0.02296 | -0.137 | 72.81
10.5 | 1.16 | 0.03086 | -0.135 | 37.579
11 | 1.035 | 0.03725 | -0.133 | 27.787
11.5 | 1.05 | 0.04464 | -0.131 | 23.522
12 | 1.091 | 0.04138 | -0.133 | 26.358
12.5 | 1.108 | 0.04864 | -0.132 | 22.778
13 | 1.146 | 0.04622 | -0.133 | 24.791
13.5 | 1.172 | 0.04931 | -0.133 | 23.776
14 | 1.191 | 0.0571 | -0.132 | 20.863

## 136. Re 16M Mach 0.50 (2)
BIGFOIL.COM POLAR EXPORT
goe591
GOE 591 |  |  |  | Cl Max: | 1.7465 | at alpha= | 11 | deg
XFOIL ncrit=9 |  |  |  | L/D Max: | 170.091 | at alpha= | 5.5 | deg
Re: | 16000000 |  |  | Cd Min: | 0.12916 | at alpha= | 16 | deg
Mach: | 0.5 |  |  | Cl=0 at alpha= | -4.5835 | deg
|  |  |  | @ Cl=0.1, Cd= | 0.0057789
|  |  |  | @ Cl=0.4, Cd= | 0.0055528
|  |  |  | @ Cl=0.6, Cd= | 0.0056119
alpha (deg) | Cl | Cd | Cm | Cl/Cd
-9.5 | -0.1816 | 0.0603 | -0.1294 | -3.0116
-9 | -0.2025 | 0.05202 | -0.1348 | -3.8927
-8.5 | -0.2312 | 0.04554 | -0.1373 | -5.0769
-8 | -0.2443 | 0.03683 | -0.143 | -6.6332
-7.5 | -0.2557 | 0.02685 | -0.1459 | -9.5233
-7 | -0.2667 | 0.01672 | -0.1442 | -15.951
-6.5 | -0.2599 | 0.00927 | -0.1386 | -28.0367
-6 | -0.2047 | 0.00675 | -0.1334 | -30.3259
-5.5 | -0.1307 | 0.00641 | -0.1302 | -20.39
-5 | -0.0594 | 0.0061 | -0.1274 | -9.7377
-4.5 | 0.0119 | 0.00592 | -0.1253 | 2.0101
-4 | 0.0818 | 0.0058 | -0.1234 | 14.1034
-3.5 | 0.1507 | 0.00572 | -0.1219 | 26.3462
-3 | 0.2192 | 0.00565 | -0.1206 | 38.7965
-2.5 | 0.2853 | 0.00559 | -0.1192 | 51.0376
-2 | 0.3522 | 0.00556 | -0.1182 | 63.3453
-1.5 | 0.419 | 0.00555 | -0.1174 | 75.4955
-1 | 0.4854 | 0.00557 | -0.1167 | 87.1454
-0.5 | 0.5519 | 0.00559 | -0.1161 | 98.7299
0 | 0.6178 | 0.00562 | -0.1155 | 109.9288
0.5 | 0.6837 | 0.00566 | -0.1149 | 120.7951
1 | 0.7483 | 0.00566 | -0.1141 | 132.2085
1.5 | 0.8122 | 0.00579 | -0.1132 | 140.2763
2 | 0.8747 | 0.00598 | -0.112 | 146.2709
2.5 | 0.9348 | 0.00617 | -0.1102 | 151.5073
3 | 0.9949 | 0.00641 | -0.1084 | 155.2106
3.5 | 1.0539 | 0.00664 | -0.1063 | 158.7199
4 | 1.1114 | 0.00681 | -0.1038 | 163.2012
4.5 | 1.1549 | 0.00706 | -0.0988 | 163.5836
5 | 1.2093 | 0.00711 | -0.0957 | 170.0844
5.5 | 1.3131 | 0.00772 | -0.1023 | 170.0907
6 | 1.3486 | 0.00866 | -0.0952 | 155.7275
6.5 | 1.377 | 0.00982 | -0.0869 | 140.224
7 | 1.4273 | 0.01048 | -0.0825 | 136.1927
7.5 | 1.4781 | 0.01122 | -0.0781 | 131.738
8 | 1.5276 | 0.0121 | -0.0735 | 126.2479
8.5 | 1.5755 | 0.01315 | -0.0688 | 119.8099
9 | 1.6213 | 0.01442 | -0.064 | 112.4341
9.5 | 1.663 | 0.01606 | -0.0589 | 103.5492
10 | 1.7011 | 0.01813 | -0.0538 | 93.8279
10.5 | 1.7344 | 0.02072 | -0.0487 | 83.7066
11 | 1.7465 | 0.02486 | -0.0431 | 70.2534
11.5 | 1.7363 | 0.03092 | -0.0378 | 56.1546
12 | 1.7069 | 0.03903 | -0.0341 | 43.733
12.5 | 1.6692 | 0.04859 | -0.0322 | 34.3527
13 | 1.6285 | 0.05898 | -0.0318 | 27.6111
13.5 | 1.5835 | 0.07023 | -0.0326 | 22.5473
14 | 1.5418 | 0.08161 | -0.0343 | 18.8923
14.5 | 1.501 | 0.09329 | -0.0367 | 16.0896
15 | 1.4604 | 0.10529 | -0.0398 | 13.8703
15.5 | 1.4231 | 0.11731 | -0.0435 | 12.1311
16 | 1.3889 | 0.12916 | -0.0475 | 10.7533

## 137. Re 18M Mach 0.00 (1)
BIGFOIL.COM POLAR EXPORT
goe591
GOE 591 |  |  |  | Cl Max: | 1.826 | at alpha= | 13 | deg
JavaFoil+Calcfoil stall+Eppler ext transition |  |  |  | L/D Max: | 208.175 | at alpha= | 7 | deg
Re: | 18000000 |  |  | Cd Min: | 0.00433 | at alpha= | -2 | deg
Mach: | 0 |  |  | Cl=0 at alpha= | -5.1909 | deg
|  |  |  | @ Cl=0.1, Cd= | 0.0044239
|  |  |  | @ Cl=0.4, Cd= | 0.0043769
|  |  |  | @ Cl=0.6, Cd= | 0.0049487
alpha (deg) | Cl | Cd | Cm | Cl/Cd
-16.5 | -0.533 | 0.1131 | -0.037 | -4.714
-16 | -0.539 | 0.10675 | -0.038 | -5.052
-15.5 | -0.543 | 0.10217 | -0.039 | -5.316
-15 | -0.545 | 0.09564 | -0.041 | -5.702
-14.5 | -0.545 | 0.08881 | -0.042 | -6.141
-14 | -0.541 | 0.08409 | -0.043 | -6.438
-13.5 | -0.535 | 0.0781 | -0.044 | -6.854
-13 | -0.528 | 0.07082 | -0.047 | -7.453
-12.5 | -0.52 | 0.06098 | -0.052 | -8.532
-12 | -0.509 | 0.05246 | -0.056 | -9.7
-11.5 | -0.569 | 0.00817 | -0.077 | -69.613
-11 | -0.543 | 0.00746 | -0.079 | -72.837
-10.5 | -0.513 | 0.00678 | -0.08 | -75.725
-10 | -0.478 | 0.00616 | -0.082 | -77.613
-9.5 | -0.438 | 0.00619 | -0.083 | -70.674
-9 | -0.393 | 0.00554 | -0.084 | -71.003
-8.5 | -0.346 | 0.00549 | -0.085 | -63.014
-8 | -0.297 | 0.00569 | -0.086 | -52.227
-7.5 | -0.247 | 0.00516 | -0.087 | -47.871
-7 | -0.196 | 0.00463 | -0.089 | -42.236
-6.5 | -0.143 | 0.00462 | -0.09 | -30.936
-6 | -0.089 | 0.00454 | -0.091 | -19.658
-5.5 | -0.034 | 0.00453 | -0.092 | -7.596
-5 | 0.021 | 0.00446 | -0.093 | 4.748
-4.5 | 0.077 | 0.00444 | -0.094 | 17.438
-4 | 0.134 | 0.0044 | -0.095 | 30.521
-3.5 | 0.192 | 0.00441 | -0.096 | 43.439
-3 | 0.249 | 0.00438 | -0.097 | 57.003
-2.5 | 0.308 | 0.00442 | -0.098 | 69.629
-2 | 0.366 | 0.00433 | -0.099 | 84.462
-1.5 | 0.424 | 0.00441 | -0.101 | 96.318
-1 | 0.483 | 0.0055 | -0.102 | 87.79
-0.5 | 0.542 | 0.00493 | -0.103 | 109.961
0 | 0.604 | 0.00495 | -0.104 | 122.033
0.5 | 0.662 | 0.00581 | -0.105 | 114.004
1 | 0.721 | 0.006 | -0.106 | 120.14
1.5 | 0.78 | 0.00592 | -0.107 | 131.764
2 | 0.838 | 0.00608 | -0.108 | 137.968
2.5 | 0.897 | 0.00628 | -0.109 | 142.835
3 | 0.956 | 0.00645 | -0.11 | 148.146
3.5 | 1.014 | 0.00693 | -0.111 | 146.238
4 | 1.072 | 0.00609 | -0.112 | 176.053
4.5 | 1.131 | 0.00621 | -0.113 | 182.09
5 | 1.189 | 0.00615 | -0.114 | 193.228
5.5 | 1.246 | 0.00639 | -0.115 | 194.978
6 | 1.304 | 0.00651 | -0.116 | 200.293
6.5 | 1.361 | 0.00664 | -0.117 | 205.075
7 | 1.418 | 0.00681 | -0.117 | 208.175
7.5 | 1.475 | 0.00763 | -0.118 | 193.411
8 | 1.529 | 0.00799 | -0.119 | 191.354
8.5 | 1.582 | 0.00887 | -0.12 | 178.348
9 | 1.633 | 0.01097 | -0.121 | 148.85
9.5 | 1.676 | 0.0116 | -0.122 | 144.499
10 | 1.714 | 0.01231 | -0.123 | 139.205
10.5 | 1.748 | 0.01126 | -0.123 | 155.263
11 | 1.776 | 0.01192 | -0.124 | 148.91
11.5 | 1.798 | 0.01491 | -0.125 | 120.601
12 | 1.814 | 0.01587 | -0.126 | 114.265
12.5 | 1.823 | 0.01666 | -0.126 | 109.478
13 | 1.826 | 0.01754 | -0.127 | 104.119
13.5 | 1.823 | 0.01865 | -0.128 | 97.725
14 | 1.812 | 0.01964 | -0.129 | 92.294
14.5 | 1.76 | 0.02148 | -0.127 | 81.93
15 | 1.73 | 0.02277 | -0.127 | 75.981
15.5 | 1.693 | 0.02482 | -0.127 | 68.215
16 | 1.65 | 0.02715 | -0.127 | 60.779
16.5 | 1.604 | 0.02974 | -0.126 | 53.947
17 | 1.557 | 0.03258 | -0.126 | 47.781
17.5 | 1.503 | 0.03644 | -0.126 | 41.251
18 | 1.447 | 0.04111 | -0.125 | 35.198

## 138. Re 18M Mach 0.00 (2)
BIGFOIL.COM POLAR EXPORT
goe591
GOE 591 |  |  |  | Cl Max: | 1.9837 | at alpha= | 19 | deg
XFOIL ncrit=9 |  |  |  | L/D Max: | 170.141 | at alpha= | 5.5 | deg
Re: | 18000000 |  |  | Cd Min: | 0.05291 | at alpha= | 20 | deg
Mach: | 0 |  |  | Cl=0 at alpha= | -4.7433 | deg
|  |  |  | @ Cl=0.1, Cd= | 0.0053462
|  |  |  | @ Cl=0.4, Cd= | 0.0053406
|  |  |  | @ Cl=0.6, Cd= | 0.0053662
alpha (deg) | Cl | Cd | Cm | Cl/Cd
-20 | -1.4319 | 0.03336 | -0.1183 | -42.9227
-19.5 | -1.4755 | 0.02693 | -0.1176 | -54.7902
-19 | -1.4552 | 0.02415 | -0.1166 | -60.2567
-18 | -1.3738 | 0.02009 | -0.1174 | -68.3823
-17.5 | -1.3376 | 0.01822 | -0.1161 | -73.4138
-17 | -1.2866 | 0.01666 | -0.1171 | -77.2269
-16.5 | -1.2268 | 0.01514 | -0.1197 | -81.0304
-16 | -1.169 | 0.0137 | -0.1216 | -85.3285
-15.5 | -1.1226 | 0.01276 | -0.1205 | -87.9781
-15 | -1.0779 | 0.01201 | -0.1188 | -89.7502
-14.5 | -1.032 | 0.01139 | -0.1171 | -90.6058
-14 | -0.9866 | 0.01088 | -0.1152 | -90.6801
-13.5 | -0.9399 | 0.01044 | -0.1135 | -90.0287
-13 | -0.8915 | 0.00984 | -0.1122 | -90.5996
-12.5 | -0.8417 | 0.00928 | -0.1111 | -90.7004
-12 | -0.791 | 0.00873 | -0.1101 | -90.6071
-11.5 | -0.7386 | 0.00832 | -0.1093 | -88.774
-11 | -0.6854 | 0.00797 | -0.1087 | -85.9975
-10.5 | -0.6323 | 0.00757 | -0.1081 | -83.5271
-10 | -0.5792 | 0.00716 | -0.1074 | -80.8939
-9.5 | -0.5249 | 0.00687 | -0.1069 | -76.4047
-9 | -0.4707 | 0.00657 | -0.1064 | -71.6438
-8.5 | -0.4162 | 0.0063 | -0.1059 | -66.0635
-8 | -0.3612 | 0.00609 | -0.1055 | -59.3103
-7.5 | -0.3062 | 0.00588 | -0.1052 | -52.0748
-7 | -0.2508 | 0.00575 | -0.1048 | -43.6174
-6.5 | -0.1952 | 0.00565 | -0.1046 | -34.5487
-6 | -0.1399 | 0.00553 | -0.1042 | -25.2984
-5.5 | -0.0842 | 0.00542 | -0.104 | -15.5351
-5 | -0.0287 | 0.00538 | -0.1037 | -5.3346
-4.5 | 0.0272 | 0.00535 | -0.1035 | 5.0841
-4 | 0.0828 | 0.00534 | -0.1032 | 15.5056
-3.5 | 0.1379 | 0.00536 | -0.1029 | 25.7276
-3 | 0.193 | 0.00535 | -0.1026 | 36.0748
-2.5 | 0.249 | 0.0053 | -0.1024 | 46.9811
-2 | 0.3046 | 0.00531 | -0.1022 | 57.3635
-1.5 | 0.3605 | 0.00533 | -0.1021 | 67.636
-0.5 | 0.4722 | 0.00536 | -0.1019 | 88.097
0 | 0.5279 | 0.00538 | -0.1017 | 98.1227
0.5 | 0.583 | 0.00536 | -0.1015 | 108.7687
1 | 0.638 | 0.00538 | -0.1013 | 118.5874
1.5 | 0.6927 | 0.00549 | -0.1011 | 126.1749
2 | 0.7464 | 0.00558 | -0.1007 | 133.7634
2.5 | 0.799 | 0.00572 | -0.1001 | 139.6853
3 | 0.8503 | 0.00598 | -0.0993 | 142.1906
4.5 | 1 | 0.00654 | -0.0963 | 152.9052
5 | 1.0436 | 0.0065 | -0.0942 | 160.5538
5.5 | 1.0889 | 0.0064 | -0.0921 | 170.1406
6.5 | 1.2238 | 0.00771 | -0.0987 | 158.7289
7 | 1.2672 | 0.00834 | -0.0965 | 151.9424
7.5 | 1.3152 | 0.00868 | -0.0953 | 151.5207
8 | 1.3629 | 0.00904 | -0.094 | 150.7633
8.5 | 1.4096 | 0.00942 | -0.0927 | 149.6391
9 | 1.4558 | 0.00982 | -0.0913 | 148.2485
9.5 | 1.5011 | 0.01024 | -0.0897 | 146.5918
10 | 1.5447 | 0.01071 | -0.0879 | 144.2297
10.5 | 1.5873 | 0.0112 | -0.086 | 141.7232
11 | 1.6238 | 0.01167 | -0.0829 | 139.1431
11.5 | 1.6606 | 0.01221 | -0.08 | 136.0033
12 | 1.697 | 0.01283 | -0.0772 | 132.2681
12.5 | 1.7309 | 0.01357 | -0.0742 | 127.5534
13 | 1.7633 | 0.0144 | -0.0712 | 122.4514
13.5 | 1.7956 | 0.01526 | -0.0684 | 117.6671
14 | 1.8254 | 0.01629 | -0.0654 | 112.0565
14.5 | 1.853 | 0.01749 | -0.0624 | 105.9463
15 | 1.8782 | 0.01891 | -0.0594 | 99.3231
15.5 | 1.8982 | 0.02077 | -0.0562 | 91.3914
16 | 1.9188 | 0.02272 | -0.0534 | 84.4542
16.5 | 1.935 | 0.02512 | -0.0506 | 77.0303
17 | 1.9489 | 0.02785 | -0.0481 | 69.9785
17.5 | 1.963 | 0.03071 | -0.046 | 63.9205
18 | 1.9728 | 0.03414 | -0.0441 | 57.7856
18.5 | 1.98 | 0.03798 | -0.0424 | 52.1327
19 | 1.9837 | 0.04238 | -0.0411 | 46.8075
19.5 | 1.9837 | 0.04737 | -0.0402 | 41.8767
20 | 1.9806 | 0.05291 | -0.0397 | 37.4334

## 139. Re 18M Mach 0.10 (1)
BIGFOIL.COM POLAR EXPORT
goe591
GOE 591 |  |  |  | Cl Max: | 1.821 | at alpha= | 12.5 | deg
JavaFoil+Calcfoil stall+Eppler ext transition |  |  |  | L/D Max: | 207.985 | at alpha= | 7 | deg
Re: | 18000000 |  |  | Cd Min: | 0.00432 | at alpha= | -2.5 | deg
Mach: | 0.1 |  |  | Cl=0 at alpha= | -5.1875 | deg
|  |  |  | @ Cl=0.1, Cd= | 0.0044491
|  |  |  | @ Cl=0.4, Cd= | 0.0044086
|  |  |  | @ Cl=0.6, Cd= | 0.0049345
alpha (deg) | Cl | Cd | Cm | Cl/Cd
-16 | -0.516 | 0.10903 | -0.038 | -4.737
-15.5 | -0.523 | 0.1043 | -0.038 | -5.014
-15 | -0.528 | 0.09767 | -0.04 | -5.402
-14.5 | -0.53 | 0.08988 | -0.042 | -5.901
-14 | -0.529 | 0.08601 | -0.042 | -6.149
-13.5 | -0.525 | 0.08015 | -0.044 | -6.549
-13 | -0.518 | 0.07357 | -0.046 | -7.046
-12.5 | -0.512 | 0.06388 | -0.051 | -8.014
-12 | -0.501 | 0.05632 | -0.054 | -8.896
-11.5 | -0.53 | 0.01921 | -0.071 | -27.598
-11 | -0.54 | 0.00772 | -0.079 | -69.954
-10.5 | -0.512 | 0.00683 | -0.081 | -74.954
-10 | -0.478 | 0.00615 | -0.082 | -77.679
-9.5 | -0.438 | 0.00588 | -0.083 | -74.483
-9 | -0.394 | 0.00558 | -0.084 | -70.502
-8.5 | -0.347 | 0.00541 | -0.086 | -64.12
-8 | -0.298 | 0.00576 | -0.087 | -51.735
-7.5 | -0.248 | 0.00508 | -0.088 | -48.823
-7 | -0.196 | 0.00464 | -0.089 | -42.321
-6.5 | -0.144 | 0.00493 | -0.09 | -29.098
-6 | -0.09 | 0.00458 | -0.091 | -19.556
-5.5 | -0.035 | 0.00453 | -0.092 | -7.629
-5 | 0.021 | 0.00441 | -0.093 | 4.828
-4.5 | 0.078 | 0.00448 | -0.095 | 17.368
-4 | 0.135 | 0.0044 | -0.096 | 30.694
-3.5 | 0.193 | 0.00436 | -0.097 | 44.137
-3 | 0.251 | 0.00441 | -0.098 | 56.817
-2.5 | 0.309 | 0.00432 | -0.099 | 71.481
-2 | 0.368 | 0.00437 | -0.1 | 84.174
-1.5 | 0.426 | 0.00444 | -0.101 | 96.056
-1 | 0.485 | 0.0055 | -0.102 | 88.245
-0.5 | 0.545 | 0.00497 | -0.103 | 109.642
0 | 0.607 | 0.00493 | -0.104 | 123.033
0.5 | 0.666 | 0.00586 | -0.105 | 113.667
1 | 0.724 | 0.00605 | -0.106 | 119.823
1.5 | 0.783 | 0.00585 | -0.107 | 133.869
2 | 0.842 | 0.00608 | -0.108 | 138.646
2.5 | 0.901 | 0.00628 | -0.109 | 143.542
3 | 0.96 | 0.00649 | -0.11 | 148.006
3.5 | 1.019 | 0.00698 | -0.111 | 145.904
4 | 1.078 | 0.00737 | -0.112 | 146.192
4.5 | 1.136 | 0.00621 | -0.113 | 182.829
5 | 1.194 | 0.00619 | -0.114 | 193.034
5.5 | 1.252 | 0.00641 | -0.115 | 195.328
6 | 1.31 | 0.00653 | -0.116 | 200.521
6.5 | 1.368 | 0.00668 | -0.117 | 204.687
7 | 1.425 | 0.00685 | -0.118 | 207.985
7.5 | 1.482 | 0.00763 | -0.119 | 194.316
8 | 1.536 | 0.00805 | -0.12 | 190.725
8.5 | 1.589 | 0.00896 | -0.121 | 177.277
9 | 1.64 | 0.01109 | -0.122 | 147.898
9.5 | 1.683 | 0.01173 | -0.122 | 143.435
10 | 1.72 | 0.01055 | -0.123 | 163.026
10.5 | 1.753 | 0.01139 | -0.124 | 153.852
11 | 1.78 | 0.01424 | -0.125 | 124.974
11.5 | 1.8 | 0.01515 | -0.126 | 118.812
12 | 1.814 | 0.01603 | -0.126 | 113.164
12.5 | 1.821 | 0.01716 | -0.127 | 106.109
13 | 1.82 | 0.01793 | -0.128 | 101.522
13.5 | 1.813 | 0.01914 | -0.129 | 94.734
14 | 1.798 | 0.02022 | -0.129 | 88.917
14.5 | 1.736 | 0.02219 | -0.127 | 78.236
15 | 1.702 | 0.02363 | -0.127 | 72.008
15.5 | 1.657 | 0.02635 | -0.127 | 62.865
16 | 1.61 | 0.02852 | -0.127 | 56.455
16.5 | 1.559 | 0.03128 | -0.127 | 49.844
17 | 1.502 | 0.035 | -0.126 | 42.916
17.5 | 1.445 | 0.03857 | -0.126 | 37.467

## 140. Re 18M Mach 0.10 (2)
BIGFOIL.COM POLAR EXPORT
goe591
GOE 591 |  |  |  | Cl Max: | 1.9766 | at alpha= | 19 | deg
XFOIL ncrit=9 |  |  |  | L/D Max: | 170.295 | at alpha= | 5.5 | deg
Re: | 18000000 |  |  | Cd Min: | 0.20023 | at alpha= | -20 | deg
Mach: | 0.1 |  |  | Cl=0 at alpha= | -4.7389 | deg
|  |  |  | @ Cl=0.1, Cd= | 0.0053561
|  |  |  | @ Cl=0.4, Cd= | 0.0053434
|  |  |  | @ Cl=0.6, Cd= | 0.0053674
alpha (deg) | Cl | Cd | Cm | Cl/Cd
-20 | -0.5745 | 0.20023 | -0.0005 | -2.8692
-19 | -1.3697 | 0.03346 | -0.121 | -40.9354
-18.5 | -1.4093 | 0.0265 | -0.1214 | -53.1811
-18 | -1.3749 | 0.02353 | -0.1222 | -58.4318
-17.5 | -1.3388 | 0.02102 | -0.1219 | -63.6917
-17 | -1.2975 | 0.01914 | -0.1211 | -67.79
-16.5 | -1.2414 | 0.01722 | -0.123 | -72.0906
-16 | -1.1784 | 0.01532 | -0.126 | -76.9191
-15.5 | -1.1288 | 0.01395 | -0.1256 | -80.9176
-15 | -1.0877 | 0.01277 | -0.1231 | -85.1762
-14.5 | -1.0432 | 0.01197 | -0.1209 | -87.1512
-14 | -0.9977 | 0.01134 | -0.1186 | -87.9806
-13.5 | -0.9509 | 0.01083 | -0.1166 | -87.8024
-13 | -0.901 | 0.01028 | -0.1151 | -87.6459
-12.5 | -0.8504 | 0.00969 | -0.1137 | -87.7606
-12 | -0.7995 | 0.00905 | -0.1125 | -88.3425
-11.5 | -0.7471 | 0.00852 | -0.1114 | -87.6878
-11 | -0.6933 | 0.00811 | -0.1106 | -85.4871
-10.5 | -0.6391 | 0.00774 | -0.1098 | -82.5711
-10 | -0.5853 | 0.00731 | -0.109 | -80.0684
-9.5 | -0.5308 | 0.00695 | -0.1083 | -76.3741
-9 | -0.4756 | 0.00667 | -0.1077 | -71.3043
-8.5 | -0.4207 | 0.00635 | -0.1071 | -66.252
-8 | -0.365 | 0.00614 | -0.1067 | -59.4463
-7.5 | -0.3095 | 0.00591 | -0.1062 | -52.3689
-7 | -0.2535 | 0.00578 | -0.1058 | -43.8581
-6.5 | -0.1974 | 0.00567 | -0.1054 | -34.8148
-6 | -0.1415 | 0.00555 | -0.105 | -25.4955
-5.5 | -0.0854 | 0.00544 | -0.1047 | -15.6985
-5 | -0.0294 | 0.00539 | -0.1044 | -5.4545
-4.5 | 0.0269 | 0.00535 | -0.1041 | 5.028
-4 | 0.083 | 0.00535 | -0.1038 | 15.514
-3.5 | 0.1385 | 0.00537 | -0.1035 | 25.7914
-3 | 0.1939 | 0.00535 | -0.1031 | 36.243
-2.5 | 0.2502 | 0.00531 | -0.1029 | 47.1186
-2 | 0.3062 | 0.00532 | -0.1027 | 57.5564
-1.5 | 0.3624 | 0.00533 | -0.1026 | 67.9925
-0.5 | 0.4748 | 0.00537 | -0.1023 | 88.4171
0 | 0.5308 | 0.00538 | -0.1022 | 98.6617
0.5 | 0.5863 | 0.00536 | -0.102 | 109.3843
1 | 0.6416 | 0.00539 | -0.1018 | 119.0353
1.5 | 0.6966 | 0.0055 | -0.1015 | 126.6545
2.5 | 0.8035 | 0.00573 | -0.1005 | 140.2269
3 | 0.8551 | 0.00599 | -0.0997 | 142.7546
4.5 | 1.0055 | 0.00656 | -0.0966 | 153.2774
5 | 1.0492 | 0.00652 | -0.0943 | 160.9202
5.5 | 1.0967 | 0.00644 | -0.0927 | 170.295
7 | 1.2739 | 0.00839 | -0.0964 | 151.8355
7.5 | 1.3222 | 0.00874 | -0.0951 | 151.2815
8 | 1.3702 | 0.0091 | -0.0938 | 150.5714
8.5 | 1.4171 | 0.0095 | -0.0923 | 149.1684
9 | 1.4635 | 0.0099 | -0.0908 | 147.8283
9.5 | 1.5089 | 0.01033 | -0.0891 | 146.0697
10 | 1.5525 | 0.01082 | -0.0872 | 143.4843
10.5 | 1.5927 | 0.01131 | -0.0846 | 140.8223
11 | 1.6297 | 0.01181 | -0.0814 | 137.9932
11.5 | 1.667 | 0.0124 | -0.0785 | 134.4355
12 | 1.7032 | 0.01306 | -0.0756 | 130.4135
12.5 | 1.7369 | 0.01385 | -0.0724 | 125.4079
13 | 1.7693 | 0.01473 | -0.0693 | 120.1154
13.5 | 1.8012 | 0.01567 | -0.0663 | 114.9458
14 | 1.8307 | 0.01679 | -0.0633 | 109.0351
14.5 | 1.8578 | 0.01812 | -0.0602 | 102.5276
15 | 1.8815 | 0.01975 | -0.057 | 95.2658
15.5 | 1.9004 | 0.02181 | -0.0537 | 87.1343
16 | 1.92 | 0.02399 | -0.051 | 80.0333
16.5 | 1.9354 | 0.0266 | -0.0483 | 72.7594
17 | 1.9486 | 0.02956 | -0.0458 | 65.9202
17.5 | 1.9614 | 0.03271 | -0.0438 | 59.9633
18 | 1.9699 | 0.03647 | -0.0419 | 54.0143
18.5 | 1.9752 | 0.0407 | -0.0404 | 48.5307
19 | 1.9766 | 0.04559 | -0.0393 | 43.356
19.5 | 1.9732 | 0.05115 | -0.0386 | 38.5767
20 | 1.9652 | 0.05752 | -0.0384 | 34.1655

## 141. Re 18M Mach 0.25 (1)
BIGFOIL.COM POLAR EXPORT
goe591
GOE 591 |  |  |  | Cl Max: | 1.802 | at alpha= | 11.5 | deg
JavaFoil+Calcfoil stall+Eppler ext transition |  |  |  | L/D Max: | 206.095 | at alpha= | 6.5 | deg
Re: | 18000000 |  |  | Cd Min: | 0.00433 | at alpha= | -2 | deg
Mach: | 0.25 |  |  | Cl=0 at alpha= | -5.193 | deg
|  |  |  | @ Cl=0.1, Cd= | 0.0043872
|  |  |  | @ Cl=0.4, Cd= | 0.004352
|  |  |  | @ Cl=0.6, Cd= | 0.0047913
alpha (deg) | Cl | Cd | Cm | Cl/Cd
-15.5 | -0.345 | 0.1192 | -0.035 | -2.892
-15 | -0.375 | 0.11212 | -0.035 | -3.344
-14.5 | -0.401 | 0.10428 | -0.036 | -3.843
-14 | -0.422 | 0.09725 | -0.038 | -4.341
-13.5 | -0.438 | 0.08995 | -0.04 | -4.87
-13 | -0.449 | 0.08307 | -0.042 | -5.403
-12.5 | -0.454 | 0.07489 | -0.045 | -6.069
-12 | -0.455 | 0.06789 | -0.048 | -6.697
-11.5 | -0.45 | 0.06076 | -0.051 | -7.4
-11 | -0.454 | 0.04074 | -0.064 | -11.134
-10.5 | -0.495 | 0.0082 | -0.082 | -60.437
-10 | -0.471 | 0.00676 | -0.084 | -69.734
-9.5 | -0.436 | 0.00618 | -0.085 | -70.58
-9 | -0.394 | 0.00631 | -0.087 | -62.457
-8.5 | -0.349 | 0.00562 | -0.088 | -62.136
-8 | -0.301 | 0.00594 | -0.089 | -50.726
-7.5 | -0.251 | 0.00575 | -0.09 | -43.708
-7 | -0.2 | 0.00469 | -0.091 | -42.614
-6.5 | -0.146 | 0.00497 | -0.093 | -29.404
-6 | -0.091 | 0.00448 | -0.094 | -20.383
-5.5 | -0.035 | 0.00448 | -0.095 | -7.888
-5 | 0.022 | 0.00487 | -0.096 | 4.474
-4.5 | 0.08 | 0.00437 | -0.097 | 18.231
-4 | 0.138 | 0.00442 | -0.098 | 31.278
-3.5 | 0.198 | 0.00434 | -0.099 | 45.545
-3 | 0.257 | 0.00438 | -0.1 | 58.697
-2.5 | 0.317 | 0.00435 | -0.102 | 72.89
-2 | 0.378 | 0.00433 | -0.103 | 87.244
-1.5 | 0.438 | 0.00439 | -0.104 | 99.862
-1 | 0.498 | 0.00559 | -0.105 | 89.236
-0.5 | 0.56 | 0.00495 | -0.106 | 113.169
0 | 0.623 | 0.0047 | -0.107 | 132.601
0.5 | 0.684 | 0.00591 | -0.108 | 115.691
1 | 0.744 | 0.00611 | -0.109 | 121.791
1.5 | 0.805 | 0.00601 | -0.11 | 133.909
2 | 0.865 | 0.00621 | -0.111 | 139.464
2.5 | 0.926 | 0.00643 | -0.112 | 143.994
3 | 0.986 | 0.0066 | -0.113 | 149.425
3.5 | 1.047 | 0.00723 | -0.114 | 144.77
4 | 1.107 | 0.00759 | -0.115 | 145.748
4.5 | 1.167 | 0.0061 | -0.116 | 191.166
5 | 1.226 | 0.00627 | -0.117 | 195.528
5.5 | 1.286 | 0.00652 | -0.118 | 197.134
6 | 1.345 | 0.00665 | -0.119 | 202.273
6.5 | 1.404 | 0.00681 | -0.12 | 206.095
7 | 1.462 | 0.00759 | -0.121 | 192.716
7.5 | 1.52 | 0.00789 | -0.122 | 192.486
8 | 1.574 | 0.0084 | -0.123 | 187.488
8.5 | 1.627 | 0.00942 | -0.124 | 172.821
9 | 1.678 | 0.01177 | -0.125 | 142.566
9.5 | 1.718 | 0.01253 | -0.126 | 137.055
10 | 1.751 | 0.01126 | -0.127 | 155.545
10.5 | 1.777 | 0.01222 | -0.127 | 145.447
11 | 1.794 | 0.01303 | -0.128 | 137.699
11.5 | 1.802 | 0.01656 | -0.129 | 108.779
12 | 1.799 | 0.01791 | -0.13 | 100.463
12.5 | 1.785 | 0.01883 | -0.131 | 94.782
13 | 1.734 | 0.02059 | -0.129 | 84.203
13.5 | 1.679 | 0.0226 | -0.129 | 74.28
14 | 1.618 | 0.02493 | -0.129 | 64.923
14.5 | 1.542 | 0.02848 | -0.128 | 54.134
15 | 1.46 | 0.03194 | -0.128 | 45.708
15.5 | 1.371 | 0.03507 | -0.127 | 39.085
16 | 1.268 | 0.03989 | -0.126 | 31.797
16.5 | 1.16 | 0.04593 | -0.125 | 25.257

## 142. Re 18M Mach 0.25 (2)
BIGFOIL.COM POLAR EXPORT
goe591
GOE 591 |  |  |  | Cl Max: | 1.9321 | at alpha= | 17 | deg
XFOIL ncrit=9 |  |  |  | L/D Max: | 171.883 | at alpha= | 5.5 | deg
Re: | 18000000 |  |  | Cd Min: | 0.20791 | at alpha= | -19.5 | deg
Mach: | 0.25 |  |  | Cl=0 at alpha= | -4.7101 | deg
|  |  |  | @ Cl=0.1, Cd= | 0.00539
|  |  |  | @ Cl=0.4, Cd= | 0.0053546
|  |  |  | @ Cl=0.6, Cd= | 0.0054283
alpha (deg) | Cl | Cd | Cm | Cl/Cd
-19.5 | -0.5355 | 0.20791 | -0.0012 | -2.5756
-19 | -0.5281 | 0.19812 | -0.0059 | -2.6656
-18.5 | -0.526 | 0.18742 | -0.0109 | -2.8065
-18 | -0.5075 | 0.18243 | -0.0138 | -2.7819
-17 | -0.4977 | 0.16429 | -0.0224 | -3.0294
-16.5 | -0.4792 | 0.15671 | -0.028 | -3.0579
-16 | -0.4607 | 0.14846 | -0.0343 | -3.1032
-15.5 | -0.4629 | 0.13577 | -0.0427 | -3.4094
-14.5 | -1.0178 | 0.02157 | -0.1502 | -47.1859
-14 | -1.0123 | 0.01808 | -0.1437 | -55.99
-13.5 | -0.9903 | 0.01549 | -0.1377 | -63.9316
-13 | -0.949 | 0.01369 | -0.1336 | -69.3207
-12.5 | -0.9012 | 0.01224 | -0.1302 | -73.6275
-12 | -0.8482 | 0.01115 | -0.1273 | -76.0717
-11.5 | -0.7926 | 0.0103 | -0.1248 | -76.9515
-11 | -0.7359 | 0.00953 | -0.1226 | -77.2193
-10.5 | -0.6796 | 0.00874 | -0.1205 | -77.7574
-10 | -0.622 | 0.00811 | -0.1186 | -76.6954
-9.5 | -0.5631 | 0.00766 | -0.1171 | -73.5117
-9 | -0.505 | 0.00715 | -0.1155 | -70.6294
-8.5 | -0.4461 | 0.00678 | -0.1142 | -65.7965
-8 | -0.3875 | 0.00641 | -0.113 | -60.4524
-7.5 | -0.3282 | 0.00617 | -0.112 | -53.1929
-7 | -0.2695 | 0.00594 | -0.1111 | -45.3704
-6.5 | -0.2103 | 0.00579 | -0.1103 | -36.3212
-6 | -0.1511 | 0.00568 | -0.1096 | -26.6021
-5.5 | -0.0924 | 0.00554 | -0.1089 | -16.6787
-5 | -0.034 | 0.00546 | -0.1082 | -6.2271
-4 | 0.0833 | 0.00539 | -0.1073 | 15.4545
-3.5 | 0.1414 | 0.00539 | -0.1068 | 26.2338
-3 | 0.1987 | 0.00538 | -0.1063 | 36.9331
-2.5 | 0.257 | 0.00534 | -0.1059 | 48.1273
-2 | 0.315 | 0.00533 | -0.1056 | 59.0994
-1.5 | 0.373 | 0.00535 | -0.1054 | 69.7196
-1 | 0.4314 | 0.00536 | -0.1052 | 80.4851
-0.5 | 0.4893 | 0.00539 | -0.105 | 90.7792
0 | 0.547 | 0.00541 | -0.1048 | 101.1091
0.5 | 0.6048 | 0.00543 | -0.1046 | 111.3812
1 | 0.6612 | 0.00543 | -0.1042 | 121.768
1.5 | 0.7182 | 0.00554 | -0.1039 | 129.639
2 | 0.774 | 0.00566 | -0.1034 | 136.7491
2.5 | 0.8285 | 0.00578 | -0.1026 | 143.3391
3 | 0.8819 | 0.00603 | -0.1017 | 146.2521
3.5 | 0.9354 | 0.00619 | -0.1008 | 151.1147
4 | 0.9887 | 0.00628 | -0.0999 | 157.4363
4.5 | 1.0357 | 0.00668 | -0.0978 | 155.0449
5 | 1.0799 | 0.00664 | -0.0951 | 162.6355
5.5 | 1.1413 | 0.00664 | -0.096 | 171.8825
6 | 1.2167 | 0.00745 | -0.1002 | 163.3154
6.5 | 1.2609 | 0.00828 | -0.0975 | 152.2826
7 | 1.3106 | 0.00868 | -0.0957 | 150.9908
7.5 | 1.3601 | 0.00908 | -0.0939 | 149.7907
8 | 1.4093 | 0.00947 | -0.0921 | 148.8173
8.5 | 1.457 | 0.00993 | -0.0899 | 146.7271
9 | 1.5043 | 0.01038 | -0.0877 | 144.9229
9.5 | 1.5447 | 0.0109 | -0.0841 | 141.7156
10 | 1.5843 | 0.01146 | -0.0805 | 138.2461
10.5 | 1.6253 | 0.01205 | -0.0773 | 134.8797
11 | 1.6646 | 0.01274 | -0.0739 | 130.6593
11.5 | 1.7006 | 0.01361 | -0.0702 | 124.9522
12 | 1.7357 | 0.01458 | -0.0666 | 119.0466
12.5 | 1.7696 | 0.01567 | -0.063 | 112.9292
13 | 1.8002 | 0.017 | -0.0593 | 105.8941
13.5 | 1.8289 | 0.01857 | -0.0556 | 98.4868
14 | 1.8541 | 0.02049 | -0.0521 | 90.488
14.5 | 1.8753 | 0.02283 | -0.0486 | 82.1419
15 | 1.892 | 0.02567 | -0.0452 | 73.7047
15.5 | 1.9074 | 0.02882 | -0.0422 | 66.1832
16 | 1.921 | 0.03231 | -0.0396 | 59.4553
16.5 | 1.9298 | 0.03647 | -0.0374 | 52.9147
17 | 1.9321 | 0.04142 | -0.0354 | 46.6465
17.5 | 1.9311 | 0.04705 | -0.0341 | 41.0436
18 | 1.9253 | 0.05337 | -0.0333 | 36.0746
18.5 | 1.9131 | 0.06067 | -0.0331 | 31.5329
19 | 1.895 | 0.0688 | -0.0334 | 27.5436
19.5 | 1.8741 | 0.07748 | -0.0344 | 24.1882
20 | 1.8457 | 0.08727 | -0.036 | 21.1493

## 143. Re 18M Mach 0.50 (1)
BIGFOIL.COM POLAR EXPORT
goe591
GOE 591 |  |  |  | Cl Max: | 1.811 | at alpha= | 9 | deg
JavaFoil+Calcfoil stall+Eppler ext transition |  |  |  | L/D Max: | 191.413 | at alpha= | 6.5 | deg
Re: | 18000000 |  |  | Cd Min: | 0.00439 | at alpha= | -2.5 | deg
Mach: | 0.5 |  |  | Cl=0 at alpha= | -5.1936 | deg
|  |  |  | @ Cl=0.1, Cd= | 0.0049518
|  |  |  | @ Cl=0.4, Cd= | 0.0044038
|  |  |  | @ Cl=0.6, Cd= | 0.0052493
alpha (deg) | Cl | Cd | Cm | Cl/Cd
-20 | -0.751 | 0.1571 | -0.041 | -4.782
-19.5 | -0.727 | 0.15279 | -0.042 | -4.76
-19 | -0.703 | 0.14819 | -0.043 | -4.746
-18.5 | -0.679 | 0.14397 | -0.043 | -4.717
-18 | -0.655 | 0.13251 | -0.044 | -4.947
-17.5 | -0.631 | 0.12545 | -0.045 | -5.032
-17 | -0.607 | 0.12014 | -0.046 | -5.052
-16.5 | -0.583 | 0.11059 | -0.047 | -5.268
-16 | -0.558 | 0.10535 | -0.047 | -5.295
-15.5 | -0.533 | 0.10146 | -0.048 | -5.252
-15 | -0.508 | 0.09822 | -0.048 | -5.168
-14.5 | -0.482 | 0.09416 | -0.048 | -5.121
-14 | -0.456 | 0.08941 | -0.048 | -5.106
-13.5 | -0.431 | 0.08694 | -0.048 | -4.956
-13 | -0.405 | 0.08367 | -0.048 | -4.846
-12.5 | -0.381 | 0.08372 | -0.049 | -4.545
-12 | -0.355 | 0.07774 | -0.05 | -4.568
-11.5 | -0.331 | 0.07015 | -0.053 | -4.714
-11 | -0.305 | 0.06549 | -0.054 | -4.661
-10.5 | -0.28 | 0.05969 | -0.056 | -4.693
-10 | -0.255 | 0.05465 | -0.059 | -4.664
-9.5 | -0.23 | 0.04868 | -0.063 | -4.734
-9 | -0.206 | 0.04306 | -0.067 | -4.782
-8.5 | -0.181 | 0.03726 | -0.072 | -4.861
-8 | -0.154 | 0.03472 | -0.073 | -4.441
-7.5 | -0.198 | 0.0202 | -0.086 | -9.815
-7 | -0.194 | 0.00586 | -0.102 | -33.129
-6.5 | -0.15 | 0.00499 | -0.103 | -30.049
-6 | -0.096 | 0.00483 | -0.105 | -19.946
-5.5 | -0.038 | 0.00472 | -0.106 | -8.033
-5 | 0.024 | 0.00512 | -0.107 | 4.625
-4.5 | 0.087 | 0.00507 | -0.109 | 17.249
-4 | 0.153 | 0.00447 | -0.11 | 34.139
-3.5 | 0.219 | 0.00445 | -0.111 | 49.198
-3 | 0.286 | 0.00443 | -0.112 | 64.563
-2.5 | 0.353 | 0.00439 | -0.114 | 80.51
-2 | 0.421 | 0.00441 | -0.115 | 95.403
-1.5 | 0.489 | 0.00516 | -0.116 | 94.654
-1 | 0.557 | 0.00586 | -0.117 | 94.908
-0.5 | 0.626 | 0.00488 | -0.118 | 128.245
0 | 0.696 | 0.00522 | -0.12 | 133.395
0.5 | 0.764 | 0.00633 | -0.121 | 120.716
1 | 0.831 | 0.00634 | -0.122 | 130.984
1.5 | 0.898 | 0.0066 | -0.123 | 136.103
2 | 0.966 | 0.00683 | -0.124 | 141.392
2.5 | 1.033 | 0.00712 | -0.126 | 145.149
3 | 1.1 | 0.00804 | -0.127 | 136.916
3.5 | 1.167 | 0.00669 | -0.128 | 174.371
4 | 1.233 | 0.00694 | -0.129 | 177.639
4.5 | 1.298 | 0.007 | -0.13 | 185.473
5 | 1.363 | 0.00732 | -0.131 | 186.229
5.5 | 1.428 | 0.0077 | -0.132 | 185.347
6 | 1.492 | 0.0079 | -0.133 | 188.786
6.5 | 1.554 | 0.00812 | -0.134 | 191.413
7 | 1.616 | 0.00938 | -0.136 | 172.368
7.5 | 1.676 | 0.01018 | -0.136 | 164.582
8 | 1.727 | 0.01096 | -0.138 | 157.591
8.5 | 1.773 | 0.01173 | -0.139 | 151.152
9 | 1.811 | 0.01664 | -0.14 | 108.802
9.5 | 1.772 | 0.0187 | -0.138 | 94.776
10 | 1.673 | 0.02241 | -0.137 | 74.662
10.5 | 1.162 | 0.03017 | -0.135 | 38.508
11 | 1.035 | 0.03679 | -0.133 | 28.132
11.5 | 1.053 | 0.04346 | -0.132 | 24.226
12 | 1.094 | 0.0401 | -0.134 | 27.273
12.5 | 1.11 | 0.04745 | -0.132 | 23.391
13 | 1.137 | 0.04892 | -0.132 | 23.244
13.5 | 1.173 | 0.04915 | -0.134 | 23.865
14 | 1.194 | 0.05554 | -0.132 | 21.496

## 144. Re 18M Mach 0.50 (2)
BIGFOIL.COM POLAR EXPORT
goe591
GOE 591 |  |  |  | Cl Max: | 1.7609 | at alpha= | 11 | deg
XFOIL ncrit=9 |  |  |  | L/D Max: | 173.258 | at alpha= | 5.5 | deg
Re: | 18000000 |  |  | Cd Min: | 0.24442 | at alpha= | -20 | deg
Mach: | 0.5 |  |  | Cl=0 at alpha= | -4.5762 | deg
|  |  |  | @ Cl=0.1, Cd= | 0.005661
|  |  |  | @ Cl=0.4, Cd= | 0.00547
|  |  |  | @ Cl=0.6, Cd= | 0.0055389
alpha (deg) | Cl | Cd | Cm | Cl/Cd
-20 | -0.5525 | 0.24442 | 0.0052 | -2.2605
-19.5 | -0.5299 | 0.23786 | 0.0009 | -2.2278
-19 | -0.5085 | 0.23065 | -0.0033 | -2.2046
-18.5 | -0.4883 | 0.22298 | -0.0073 | -2.1899
-18 | -0.4696 | 0.21505 | -0.0111 | -2.1837
-17.5 | -0.4537 | 0.20649 | -0.0145 | -2.1972
-17 | -0.4322 | 0.1976 | -0.0196 | -2.1872
-16.5 | -0.4037 | 0.18953 | -0.026 | -2.13
-16 | -0.3783 | 0.17961 | -0.0333 | -2.1062
-15.5 | -0.3578 | 0.17235 | -0.037 | -2.076
-15 | -0.3331 | 0.1604 | -0.0463 | -2.0767
-14.5 | -0.2975 | 0.14976 | -0.0575 | -1.9865
-14 | -0.2542 | 0.13333 | -0.0783 | -1.9065
-13.5 | -0.2146 | 0.1252 | -0.0882 | -1.7141
-13 | -0.2027 | 0.1165 | -0.0938 | -1.7399
-12.5 | -0.1939 | 0.10782 | -0.0993 | -1.7984
-12 | -0.1793 | 0.10068 | -0.1036 | -1.7809
-11.5 | -0.1705 | 0.09292 | -0.1084 | -1.8349
-11 | -0.1666 | 0.08483 | -0.1135 | -1.9639
-10.5 | -0.1623 | 0.07717 | -0.1184 | -2.1031
-10 | -0.162 | 0.06948 | -0.1234 | -2.3316
-9.5 | -0.1939 | 0.05878 | -0.1312 | -3.2987
-9 | -0.2165 | 0.05068 | -0.1363 | -4.2719
-8.5 | -0.2433 | 0.0442 | -0.139 | -5.5045
-8 | -0.2544 | 0.03554 | -0.1442 | -7.1581
-7.5 | -0.2637 | 0.02574 | -0.1465 | -10.2448
-7 | -0.2733 | 0.01598 | -0.1442 | -17.1026
-6.5 | -0.2662 | 0.00863 | -0.1383 | -30.8459
-6 | -0.2067 | 0.00654 | -0.1332 | -31.6055
-5.5 | -0.1322 | 0.00625 | -0.13 | -21.152
-5 | -0.0601 | 0.00599 | -0.1274 | -10.0334
-4.5 | 0.0108 | 0.00581 | -0.1252 | 1.8589
-4 | 0.0812 | 0.00568 | -0.1234 | 14.2958
-3.5 | 0.1505 | 0.00561 | -0.1219 | 26.8271
-3 | 0.2184 | 0.00557 | -0.1205 | 39.2101
-2.5 | 0.2855 | 0.00552 | -0.1193 | 51.721
-2 | 0.3526 | 0.00547 | -0.1183 | 64.4607
-1.5 | 0.4193 | 0.00547 | -0.1175 | 76.6545
-1 | 0.4862 | 0.00547 | -0.1169 | 88.8848
0 | 0.6184 | 0.00555 | -0.1156 | 111.4234
0.5 | 0.6839 | 0.00561 | -0.115 | 121.9073
1 | 0.7484 | 0.00561 | -0.1142 | 133.4046
1.5 | 0.8124 | 0.00574 | -0.1133 | 141.5331
2 | 0.8745 | 0.00596 | -0.112 | 146.7282
3 | 0.9966 | 0.00634 | -0.1088 | 157.1924
3.5 | 1.0557 | 0.0066 | -0.1067 | 159.9545
4 | 1.1121 | 0.00685 | -0.104 | 162.3504
4.5 | 1.1576 | 0.00743 | -0.0992 | 155.8008
5 | 1.2043 | 0.00731 | -0.0944 | 164.7469
5.5 | 1.3029 | 0.00752 | -0.1001 | 173.258
6 | 1.3532 | 0.0086 | -0.096 | 157.3488
6.5 | 1.3842 | 0.00964 | -0.0881 | 143.5892
7 | 1.4351 | 0.01028 | -0.0837 | 139.6012
7.5 | 1.4869 | 0.01096 | -0.0794 | 135.6661
8 | 1.5362 | 0.01183 | -0.0747 | 129.8563
8.5 | 1.5849 | 0.01282 | -0.07 | 123.6271
9 | 1.6315 | 0.01403 | -0.0651 | 116.2865
9.5 | 1.6736 | 0.01562 | -0.0599 | 107.1447
10 | 1.7137 | 0.01753 | -0.0548 | 97.7581
10.5 | 1.748 | 0.02002 | -0.0496 | 87.3127
11 | 1.7609 | 0.02404 | -0.0437 | 73.2488
11.5 | 1.7494 | 0.0301 | -0.0382 | 58.1196
12 | 1.7189 | 0.03822 | -0.0342 | 44.9738
12.5 | 1.6805 | 0.04777 | -0.0322 | 35.179
13 | 1.6399 | 0.0581 | -0.0317 | 28.2255
13.5 | 1.5928 | 0.06955 | -0.0326 | 22.9015
14 | 1.5505 | 0.08098 | -0.0343 | 19.1467
14.5 | 1.5074 | 0.09287 | -0.0368 | 16.2313
15 | 1.4668 | 0.10488 | -0.0399 | 13.9855
15.5 | 1.4298 | 0.11694 | -0.0436 | 12.2268
16 | 1.3957 | 0.12887 | -0.0477 | 10.8303

## 145. Re 20M Mach 0.00 (1)
BIGFOIL.COM POLAR EXPORT
goe591
GOE 591 |  |  |  | Cl Max: | 1.826 | at alpha= | 13 | deg
JavaFoil+Calcfoil stall+Eppler ext transition |  |  |  | L/D Max: | 207.218 | at alpha= | 6.5 | deg
Re: | 20000000 |  |  | Cd Min: | 0.00428 | at alpha= | -3 | deg
Mach: | 0 |  |  | Cl=0 at alpha= | -5.1909 | deg
|  |  |  | @ Cl=0.1, Cd= | 0.0043642
|  |  |  | @ Cl=0.4, Cd= | 0.0050138
|  |  |  | @ Cl=0.6, Cd= | 0.0047555
alpha (deg) | Cl | Cd | Cm | Cl/Cd
-16.5 | -0.533 | 0.11329 | -0.037 | -4.706
-16 | -0.54 | 0.10706 | -0.039 | -5.039
-15.5 | -0.543 | 0.10148 | -0.039 | -5.352
-15 | -0.545 | 0.09507 | -0.041 | -5.736
-14.5 | -0.545 | 0.08806 | -0.042 | -6.195
-14 | -0.541 | 0.0837 | -0.043 | -6.468
-13.5 | -0.535 | 0.07813 | -0.045 | -6.854
-13 | -0.527 | 0.07103 | -0.047 | -7.426
-12.5 | -0.52 | 0.06135 | -0.052 | -8.475
-12 | -0.509 | 0.05275 | -0.056 | -9.642
-11.5 | -0.555 | 0.01104 | -0.075 | -50.293
-11 | -0.544 | 0.00731 | -0.079 | -74.358
-10.5 | -0.513 | 0.00634 | -0.08 | -81.004
-10 | -0.478 | 0.00631 | -0.082 | -75.786
-9.5 | -0.438 | 0.00606 | -0.083 | -72.29
-9 | -0.393 | 0.00514 | -0.084 | -76.412
-8.5 | -0.346 | 0.00584 | -0.085 | -59.223
-8 | -0.297 | 0.00557 | -0.086 | -53.339
-7.5 | -0.247 | 0.00464 | -0.087 | -53.23
-7 | -0.196 | 0.00467 | -0.089 | -41.93
-6.5 | -0.143 | 0.00458 | -0.09 | -31.192
-6 | -0.089 | 0.00445 | -0.091 | -20.03
-5.5 | -0.034 | 0.0048 | -0.092 | -7.168
-5 | 0.021 | 0.00437 | -0.093 | 4.845
-4.5 | 0.077 | 0.00434 | -0.094 | 17.836
-4 | 0.134 | 0.0044 | -0.095 | 30.529
-3.5 | 0.192 | 0.00432 | -0.096 | 44.394
-3 | 0.249 | 0.00428 | -0.097 | 58.321
-2.5 | 0.308 | 0.00432 | -0.098 | 71.178
-2 | 0.366 | 0.00492 | -0.099 | 74.391
-1.5 | 0.424 | 0.00508 | -0.101 | 83.486
-1 | 0.483 | 0.00485 | -0.102 | 99.534
-0.5 | 0.542 | 0.00498 | -0.103 | 108.806
0 | 0.604 | 0.00474 | -0.104 | 127.32
0.5 | 0.662 | 0.00503 | -0.105 | 131.587
1 | 0.721 | 0.00575 | -0.106 | 125.358
1.5 | 0.78 | 0.00585 | -0.107 | 133.305
2 | 0.838 | 0.00599 | -0.108 | 139.881
2.5 | 0.897 | 0.00638 | -0.109 | 140.57
3 | 0.956 | 0.00636 | -0.11 | 150.193
3.5 | 1.014 | 0.00702 | -0.111 | 144.408
4 | 1.072 | 0.00589 | -0.112 | 181.915
4.5 | 1.131 | 0.00614 | -0.113 | 184.17
5 | 1.189 | 0.0062 | -0.114 | 191.693
5.5 | 1.246 | 0.00624 | -0.115 | 199.837
6 | 1.304 | 0.00651 | -0.116 | 200.427
6.5 | 1.361 | 0.00657 | -0.117 | 207.218
7 | 1.418 | 0.0073 | -0.117 | 194.375
7.5 | 1.475 | 0.00764 | -0.118 | 192.914
8 | 1.529 | 0.0079 | -0.119 | 193.643
8.5 | 1.582 | 0.00874 | -0.12 | 180.976
9 | 1.633 | 0.01078 | -0.121 | 151.547
9.5 | 1.676 | 0.01141 | -0.122 | 146.895
10 | 1.714 | 0.01034 | -0.123 | 165.813
10.5 | 1.748 | 0.01109 | -0.123 | 157.557
11 | 1.776 | 0.01384 | -0.124 | 128.313
11.5 | 1.798 | 0.01469 | -0.125 | 122.43
12 | 1.814 | 0.0155 | -0.126 | 117.063
12.5 | 1.823 | 0.01656 | -0.126 | 110.111
13 | 1.826 | 0.01728 | -0.127 | 105.699
13.5 | 1.823 | 0.01834 | -0.128 | 99.351
14 | 1.812 | 0.01935 | -0.129 | 93.664
14.5 | 1.795 | 0.02042 | -0.129 | 87.94
15 | 1.733 | 0.02227 | -0.127 | 77.825
15.5 | 1.694 | 0.02464 | -0.127 | 68.741
16 | 1.651 | 0.02703 | -0.127 | 61.092
16.5 | 1.607 | 0.02911 | -0.127 | 55.19
17 | 1.557 | 0.03239 | -0.126 | 48.063
17.5 | 1.505 | 0.03537 | -0.126 | 42.561
18 | 1.449 | 0.04028 | -0.125 | 35.981

## 146. Re 20M Mach 0.00 (2)
BIGFOIL.COM POLAR EXPORT
goe591
GOE 591 |  |  |  | Cl Max: | 2.0008 | at alpha= | 19.5 | deg
XFOIL ncrit=9 |  |  |  | L/D Max: | 170.674 | at alpha= | 5.5 | deg
Re: | 20000000 |  |  | Cd Min: | 0.05106 | at alpha= | 20 | deg
Mach: | 0 |  |  | Cl=0 at alpha= | -4.7388 | deg
|  |  |  | @ Cl=0.1, Cd= | 0.0052932
|  |  |  | @ Cl=0.4, Cd= | 0.0052871
|  |  |  | @ Cl=0.6, Cd= | 0.00534
alpha (deg) | Cl | Cd | Cm | Cl/Cd
-17.5 | -1.3379 | 0.01772 | -0.1167 | -75.5023
-17 | -1.2827 | 0.01621 | -0.1185 | -79.1302
-16.5 | -1.2203 | 0.01477 | -0.1214 | -82.6202
-16 | -1.1686 | 0.01349 | -0.1219 | -86.6271
-15.5 | -1.1262 | 0.01253 | -0.12 | -89.8803
-15 | -1.0819 | 0.01175 | -0.1182 | -92.0766
-14.5 | -1.0365 | 0.01116 | -0.1164 | -92.8763
-14 | -0.9915 | 0.0107 | -0.1144 | -92.6636
-13.5 | -0.9431 | 0.01023 | -0.113 | -92.1896
-13 | -0.8934 | 0.0097 | -0.1119 | -92.1031
-12.5 | -0.8432 | 0.00918 | -0.1109 | -91.8519
-12 | -0.7926 | 0.00862 | -0.1099 | -91.949
-11.5 | -0.7403 | 0.00819 | -0.1091 | -90.3907
-11 | -0.6869 | 0.00783 | -0.1085 | -87.7267
-10.5 | -0.6334 | 0.00748 | -0.1079 | -84.6791
-10 | -0.5801 | 0.00708 | -0.1073 | -81.935
-9.5 | -0.526 | 0.00677 | -0.1067 | -77.6957
-9 | -0.4714 | 0.0065 | -0.1063 | -72.5231
-8.5 | -0.4172 | 0.00622 | -0.1058 | -67.074
-8 | -0.3621 | 0.00603 | -0.1054 | -60.0498
-7.5 | -0.3072 | 0.00581 | -0.105 | -52.8744
-7 | -0.2516 | 0.00567 | -0.1047 | -44.3739
-6.5 | -0.1959 | 0.00557 | -0.1044 | -35.1706
-6 | -0.1406 | 0.00548 | -0.1041 | -25.6569
-5.5 | -0.0849 | 0.00537 | -0.1038 | -15.8101
-5 | -0.0291 | 0.00531 | -0.1036 | -5.4802
-4.5 | 0.0266 | 0.00529 | -0.1034 | 5.0284
-4 | 0.0822 | 0.00529 | -0.1031 | 15.5388
-3 | 0.1927 | 0.00531 | -0.1025 | 36.29
-2.5 | 0.2486 | 0.00526 | -0.1024 | 47.2624
-2 | 0.3043 | 0.00527 | -0.1022 | 57.7419
-1.5 | 0.3603 | 0.00528 | -0.1021 | 68.2386
-0.5 | 0.4725 | 0.0053 | -0.1019 | 89.1509
0 | 0.5283 | 0.00531 | -0.1018 | 99.4915
0.5 | 0.5835 | 0.00534 | -0.1016 | 109.2697
1 | 0.6382 | 0.00534 | -0.1014 | 119.5131
1.5 | 0.6929 | 0.00545 | -0.1012 | 127.1376
2 | 0.7463 | 0.00559 | -0.1007 | 133.5063
2.5 | 0.7985 | 0.00574 | -0.1 | 139.1115
3 | 0.8505 | 0.00596 | -0.0994 | 142.7013
3.5 | 0.9038 | 0.00604 | -0.099 | 149.6358
4 | 0.9542 | 0.0062 | -0.0981 | 153.9032
4.5 | 1.0002 | 0.00664 | -0.0964 | 150.6325
5 | 1.0469 | 0.00653 | -0.0948 | 160.3216
5.5 | 1.0889 | 0.00638 | -0.0921 | 170.674
6 | 1.1636 | 0.00701 | -0.097 | 165.9914
6.5 | 1.2224 | 0.00783 | -0.0984 | 156.1175
7 | 1.2702 | 0.0082 | -0.0971 | 154.9024
7.5 | 1.3183 | 0.00855 | -0.0959 | 154.1871
8 | 1.3665 | 0.00889 | -0.0947 | 153.712
8.5 | 1.4134 | 0.00928 | -0.0934 | 152.306
9 | 1.4601 | 0.00966 | -0.0921 | 151.1491
9.5 | 1.5056 | 0.01007 | -0.0906 | 149.5134
10 | 1.5497 | 0.01054 | -0.0889 | 147.0304
10.5 | 1.5933 | 0.011 | -0.0872 | 144.8455
11 | 1.6314 | 0.01147 | -0.0843 | 142.2319
11.5 | 1.6673 | 0.01201 | -0.0812 | 138.826
12 | 1.7035 | 0.01261 | -0.0784 | 135.0912
12.5 | 1.7378 | 0.01332 | -0.0754 | 130.4655
13 | 1.7711 | 0.01409 | -0.0725 | 125.6991
13.5 | 1.8037 | 0.01492 | -0.0696 | 120.8914
14 | 1.834 | 0.0159 | -0.0667 | 115.3459
14.5 | 1.8621 | 0.01705 | -0.0636 | 109.2141
15 | 1.8864 | 0.01848 | -0.0604 | 102.0779
15.5 | 1.907 | 0.02027 | -0.0572 | 94.0799
16 | 1.9285 | 0.02211 | -0.0544 | 87.223
16.5 | 1.946 | 0.02437 | -0.0516 | 79.8523
17 | 1.9611 | 0.02694 | -0.0491 | 72.7951
17.5 | 1.9755 | 0.02973 | -0.0469 | 66.448
18 | 1.9867 | 0.03295 | -0.0449 | 60.2944
18.5 | 1.9952 | 0.0366 | -0.0432 | 54.5137
19 | 1.9995 | 0.04083 | -0.0417 | 48.9713
19.5 | 2.0008 | 0.04563 | -0.0407 | 43.8483
20 | 1.9976 | 0.05106 | -0.04 | 39.1226

## 147. Re 20M Mach 0.10 (1)
BIGFOIL.COM POLAR EXPORT
goe591
GOE 591 |  |  |  | Cl Max: | 1.821 | at alpha= | 12.5 | deg
JavaFoil+Calcfoil stall+Eppler ext transition |  |  |  | L/D Max: | 207.394 | at alpha= | 6.5 | deg
Re: | 20000000 |  |  | Cd Min: | 0.00431 | at alpha= | -3 | deg
Mach: | 0.1 |  |  | Cl=0 at alpha= | -5.1875 | deg
|  |  |  | @ Cl=0.1, Cd= | 0.0043684
|  |  |  | @ Cl=0.4, Cd= | 0.0049955
|  |  |  | @ Cl=0.6, Cd= | 0.0047215
alpha (deg) | Cl | Cd | Cm | Cl/Cd
-16.5 | -0.508 | 0.11521 | -0.037 | -4.405
-16 | -0.517 | 0.1092 | -0.038 | -4.73
-15.5 | -0.523 | 0.10357 | -0.038 | -5.05
-15 | -0.528 | 0.09701 | -0.04 | -5.439
-14.5 | -0.531 | 0.09007 | -0.042 | -5.89
-14 | -0.53 | 0.0845 | -0.043 | -6.267
-13.5 | -0.525 | 0.07995 | -0.044 | -6.567
-13 | -0.52 | 0.07173 | -0.047 | -7.246
-12.5 | -0.512 | 0.06426 | -0.051 | -7.963
-12 | -0.5 | 0.05682 | -0.054 | -8.805
-11.5 | -0.552 | 0.01123 | -0.075 | -49.141
-11 | -0.541 | 0.00755 | -0.079 | -71.712
-10.5 | -0.512 | 0.00644 | -0.081 | -79.588
-10 | -0.478 | 0.00643 | -0.082 | -74.274
-9.5 | -0.438 | 0.00619 | -0.083 | -70.727
-9 | -0.394 | 0.00514 | -0.084 | -76.612
-8.5 | -0.347 | 0.00576 | -0.086 | -60.182
-8 | -0.298 | 0.00564 | -0.087 | -52.826
-7.5 | -0.248 | 0.00465 | -0.088 | -53.342
-7 | -0.196 | 0.00461 | -0.089 | -42.565
-6.5 | -0.144 | 0.00459 | -0.09 | -31.289
-6 | -0.09 | 0.00449 | -0.091 | -19.924
-5.5 | -0.035 | 0.00484 | -0.092 | -7.133
-5 | 0.021 | 0.00441 | -0.093 | 4.824
-4.5 | 0.078 | 0.00438 | -0.095 | 17.757
-4 | 0.135 | 0.00435 | -0.096 | 31.02
-3.5 | 0.193 | 0.00435 | -0.097 | 44.26
-3 | 0.251 | 0.00431 | -0.098 | 58.098
-2.5 | 0.309 | 0.00435 | -0.099 | 70.968
-2 | 0.368 | 0.00483 | -0.1 | 76.092
-1.5 | 0.426 | 0.00513 | -0.101 | 83.174
-1 | 0.485 | 0.00481 | -0.102 | 100.908
-0.5 | 0.545 | 0.00489 | -0.103 | 111.431
0 | 0.607 | 0.0047 | -0.104 | 129.012
0.5 | 0.666 | 0.005 | -0.105 | 133.215
1 | 0.724 | 0.00574 | -0.106 | 126.188
1.5 | 0.783 | 0.00589 | -0.107 | 132.961
2 | 0.842 | 0.00604 | -0.108 | 139.463
2.5 | 0.901 | 0.00638 | -0.109 | 141.264
3 | 0.96 | 0.00683 | -0.11 | 140.529
3.5 | 1.019 | 0.00707 | -0.111 | 144.065
4 | 1.078 | 0.00715 | -0.112 | 150.674
4.5 | 1.136 | 0.00618 | -0.113 | 183.817
5 | 1.194 | 0.00633 | -0.114 | 188.675
5.5 | 1.252 | 0.00628 | -0.115 | 199.579
6 | 1.31 | 0.00653 | -0.116 | 200.773
6.5 | 1.368 | 0.0066 | -0.117 | 207.394
7 | 1.425 | 0.00733 | -0.118 | 194.343
7.5 | 1.482 | 0.00768 | -0.119 | 192.828
8 | 1.536 | 0.00795 | -0.12 | 193.204
8.5 | 1.589 | 0.00883 | -0.121 | 179.926
9 | 1.64 | 0.01089 | -0.122 | 150.674
9.5 | 1.683 | 0.01154 | -0.122 | 145.791
10 | 1.72 | 0.01045 | -0.123 | 164.628
10.5 | 1.753 | 0.01124 | -0.124 | 156.012
11 | 1.78 | 0.01403 | -0.125 | 126.858
11.5 | 1.8 | 0.01492 | -0.126 | 120.63
12 | 1.814 | 0.01591 | -0.126 | 114.005
12.5 | 1.821 | 0.01658 | -0.127 | 109.812
13 | 1.82 | 0.01766 | -0.128 | 103.06
13.5 | 1.813 | 0.01882 | -0.129 | 96.327
14 | 1.798 | 0.01988 | -0.129 | 90.43
14.5 | 1.739 | 0.02171 | -0.127 | 80.089
15 | 1.704 | 0.0231 | -0.127 | 73.781
15.5 | 1.659 | 0.02573 | -0.127 | 64.486
16 | 1.613 | 0.0277 | -0.127 | 58.233
16.5 | 1.561 | 0.03043 | -0.127 | 51.313
17 | 1.504 | 0.034 | -0.126 | 44.253
17.5 | 1.447 | 0.03767 | -0.126 | 38.407

## 148. Re 20M Mach 0.10 (2)
BIGFOIL.COM POLAR EXPORT
goe591
GOE 591 |  |  |  | Cl Max: | 1.991 | at alpha= | 19 | deg
XFOIL ncrit=9 |  |  |  | L/D Max: | 171.047 | at alpha= | 5.5 | deg
Re: | 20000000 |  |  | Cd Min: | 0.05583 | at alpha= | 20 | deg
Mach: | 0.1 |  |  | Cl=0 at alpha= | -4.734 | deg
|  |  |  | @ Cl=0.1, Cd= | 0.0052948
|  |  |  | @ Cl=0.4, Cd= | 0.00529
|  |  |  | @ Cl=0.6, Cd= | 0.0053476
alpha (deg) | Cl | Cd | Cm | Cl/Cd
-19 | -1.4318 | 0.02875 | -0.1226 | -49.8017
-18.5 | -1.42 | 0.02472 | -0.1226 | -57.4434
-18 | -1.3826 | 0.02221 | -0.1229 | -62.2512
-17.5 | -1.348 | 0.02007 | -0.1215 | -67.1649
-16 | -1.1751 | 0.01493 | -0.1271 | -78.7073
-15.5 | -1.1321 | 0.01376 | -0.1252 | -82.2747
-15 | -1.0917 | 0.01255 | -0.1225 | -86.988
-14.5 | -1.0478 | 0.01173 | -0.1202 | -89.3265
-14 | -1.003 | 0.01115 | -0.1178 | -89.9552
-13.5 | -0.9544 | 0.01061 | -0.1161 | -89.9529
-13 | -0.9036 | 0.01006 | -0.1147 | -89.8211
-12.5 | -0.8523 | 0.00955 | -0.1135 | -89.2461
-12 | -0.8009 | 0.00896 | -0.1123 | -89.3862
-11.5 | -0.7487 | 0.0084 | -0.1112 | -89.131
-11 | -0.6949 | 0.00798 | -0.1104 | -87.0802
-10.5 | -0.6404 | 0.00763 | -0.1096 | -83.9318
-10 | -0.5861 | 0.00724 | -0.1089 | -80.953
-9.5 | -0.5318 | 0.00685 | -0.1082 | -77.635
-9 | -0.4764 | 0.00658 | -0.1076 | -72.4012
-8.5 | -0.4216 | 0.00627 | -0.107 | -67.2408
-8 | -0.366 | 0.00607 | -0.1065 | -60.2965
-7.5 | -0.3104 | 0.00585 | -0.106 | -53.0598
-7 | -0.2544 | 0.0057 | -0.1056 | -44.6316
-6.5 | -0.1981 | 0.00559 | -0.1053 | -35.4383
-6 | -0.1422 | 0.0055 | -0.1049 | -25.8545
-5.5 | -0.0861 | 0.00538 | -0.1046 | -16.0037
-5 | -0.0299 | 0.00532 | -0.1043 | -5.6203
-4.5 | 0.0263 | 0.0053 | -0.104 | 4.9623
-4 | 0.0823 | 0.00529 | -0.1037 | 15.5577
-3 | 0.1935 | 0.00532 | -0.1031 | 36.3722
-2.5 | 0.2499 | 0.00527 | -0.1029 | 47.4194
-2 | 0.3059 | 0.00527 | -0.1027 | 58.0455
-1.5 | 0.3623 | 0.00528 | -0.1026 | 68.6174
-0.5 | 0.4751 | 0.00531 | -0.1024 | 89.4727
0 | 0.5312 | 0.00531 | -0.1023 | 100.0377
0.5 | 0.5868 | 0.00535 | -0.1021 | 109.6822
1 | 0.6418 | 0.00534 | -0.1018 | 120.1873
1.5 | 0.6968 | 0.00546 | -0.1016 | 127.619
2.5 | 0.8031 | 0.00575 | -0.1004 | 139.6696
3 | 0.8553 | 0.00597 | -0.0997 | 143.2663
3.5 | 0.9089 | 0.00605 | -0.0993 | 150.2314
4.5 | 1.0057 | 0.00666 | -0.0966 | 151.006
5 | 1.0526 | 0.00655 | -0.095 | 160.7023
5.5 | 1.0947 | 0.0064 | -0.0922 | 171.0469
6 | 1.1706 | 0.00706 | -0.0973 | 165.8074
6.5 | 1.2287 | 0.00789 | -0.0984 | 155.7288
7 | 1.277 | 0.00825 | -0.097 | 154.7879
7.5 | 1.3255 | 0.00861 | -0.0958 | 153.9489
8 | 1.3739 | 0.00895 | -0.0945 | 153.5084
8.5 | 1.421 | 0.00935 | -0.0931 | 151.9786
9 | 1.468 | 0.00974 | -0.0917 | 150.7187
9.5 | 1.5135 | 0.01017 | -0.09 | 148.8201
10 | 1.5577 | 0.01065 | -0.0882 | 146.2629
10.5 | 1.6007 | 0.01112 | -0.0861 | 143.9478
11 | 1.6373 | 0.0116 | -0.0828 | 141.1466
11.5 | 1.6738 | 0.01219 | -0.0797 | 137.3093
12 | 1.7102 | 0.01283 | -0.0768 | 133.297
12.5 | 1.7447 | 0.01357 | -0.0737 | 128.5704
13 | 1.7779 | 0.01439 | -0.0707 | 123.5511
13.5 | 1.8099 | 0.0153 | -0.0676 | 118.2941
14 | 1.8393 | 0.01639 | -0.0645 | 112.2209
14.5 | 1.8667 | 0.01768 | -0.0613 | 105.5826
15 | 1.8896 | 0.0193 | -0.058 | 97.9067
15.5 | 1.9094 | 0.02127 | -0.0547 | 89.7696
16 | 1.93 | 0.02333 | -0.0519 | 82.7261
16.5 | 1.9478 | 0.0257 | -0.0493 | 75.7899
17 | 1.9618 | 0.02855 | -0.0468 | 68.7145
17.5 | 1.9743 | 0.03166 | -0.0446 | 62.3594
18 | 1.9835 | 0.03529 | -0.0427 | 56.2057
18.5 | 1.989 | 0.03943 | -0.041 | 50.4438
19 | 1.991 | 0.04418 | -0.0398 | 45.0656
19.5 | 1.989 | 0.04953 | -0.0389 | 40.1575
20 | 1.9807 | 0.05583 | -0.0385 | 35.4773

## 149. Re 20M Mach 0.25 (1)
BIGFOIL.COM POLAR EXPORT
goe591
GOE 591 |  |  |  | Cl Max: | 1.802 | at alpha= | 11.5 | deg
JavaFoil+Calcfoil stall+Eppler ext transition |  |  |  | L/D Max: | 208.806 | at alpha= | 6.5 | deg
Re: | 20000000 |  |  | Cd Min: | 0.00425 | at alpha= | -3.5 | deg
Mach: | 0.25 |  |  | Cl=0 at alpha= | -5.193 | deg
|  |  |  | @ Cl=0.1, Cd= | 0.0043528
|  |  |  | @ Cl=0.4, Cd= | 0.0045797
|  |  |  | @ Cl=0.6, Cd= | 0.004803
alpha (deg) | Cl | Cd | Cm | Cl/Cd
-15.5 | -0.345 | 0.11925 | -0.035 | -2.891
-15 | -0.375 | 0.11257 | -0.035 | -3.33
-14.5 | -0.401 | 0.10332 | -0.036 | -3.878
-14 | -0.422 | 0.09635 | -0.038 | -4.381
-13.5 | -0.438 | 0.09049 | -0.04 | -4.842
-13 | -0.449 | 0.08177 | -0.042 | -5.495
-12.5 | -0.455 | 0.07493 | -0.045 | -6.068
-12 | -0.455 | 0.06816 | -0.048 | -6.669
-11.5 | -0.449 | 0.06169 | -0.051 | -7.278
-11 | -0.456 | 0.03846 | -0.065 | -11.864
-10.5 | -0.498 | 0.00738 | -0.082 | -67.501
-10 | -0.472 | 0.00656 | -0.084 | -71.871
-9.5 | -0.437 | 0.00655 | -0.085 | -66.68
-9 | -0.394 | 0.00585 | -0.087 | -67.386
-8.5 | -0.349 | 0.00605 | -0.088 | -57.697
-8 | -0.302 | 0.00526 | -0.089 | -57.312
-7.5 | -0.251 | 0.00517 | -0.09 | -48.652
-7 | -0.2 | 0.00498 | -0.091 | -40.097
-6.5 | -0.146 | 0.00453 | -0.093 | -32.262
-6 | -0.091 | 0.0045 | -0.094 | -20.33
-5.5 | -0.035 | 0.00491 | -0.095 | -7.189
-5 | 0.022 | 0.00486 | -0.096 | 4.48
-4.5 | 0.08 | 0.00437 | -0.097 | 18.267
-4 | 0.138 | 0.00432 | -0.098 | 32.07
-3.5 | 0.198 | 0.00425 | -0.099 | 46.55
-3 | 0.257 | 0.00428 | -0.1 | 60.156
-2.5 | 0.317 | 0.00431 | -0.102 | 73.54
-2 | 0.378 | 0.00429 | -0.103 | 88.108
-1.5 | 0.438 | 0.00508 | -0.104 | 86.159
-1 | 0.498 | 0.00486 | -0.105 | 102.575
-0.5 | 0.56 | 0.00493 | -0.106 | 113.634
0 | 0.623 | 0.00473 | -0.107 | 131.662
0.5 | 0.684 | 0.00504 | -0.108 | 135.645
1 | 0.744 | 0.00587 | -0.109 | 126.823
1.5 | 0.805 | 0.00596 | -0.11 | 134.932
2 | 0.865 | 0.00617 | -0.111 | 140.18
2.5 | 0.926 | 0.00654 | -0.112 | 141.631
3 | 0.986 | 0.00703 | -0.113 | 140.297
3.5 | 1.047 | 0.00728 | -0.114 | 143.681
4 | 1.107 | 0.0061 | -0.115 | 181.456
4.5 | 1.167 | 0.00617 | -0.116 | 189.126
5 | 1.226 | 0.00628 | -0.117 | 195.391
5.5 | 1.286 | 0.00644 | -0.118 | 199.735
6 | 1.345 | 0.00664 | -0.119 | 202.407
6.5 | 1.404 | 0.00672 | -0.12 | 208.806
7 | 1.462 | 0.00756 | -0.121 | 193.472
7.5 | 1.52 | 0.00789 | -0.122 | 192.649
8 | 1.574 | 0.00825 | -0.123 | 190.834
8.5 | 1.627 | 0.00923 | -0.124 | 176.306
9 | 1.678 | 0.01167 | -0.125 | 143.853
9.5 | 1.718 | 0.01246 | -0.126 | 137.919
10 | 1.751 | 0.01347 | -0.127 | 129.992
10.5 | 1.777 | 0.01435 | -0.127 | 123.817
11 | 1.794 | 0.01542 | -0.128 | 116.309
11.5 | 1.802 | 0.01652 | -0.129 | 109.085
12 | 1.799 | 0.01745 | -0.13 | 103.09
12.5 | 1.785 | 0.01883 | -0.131 | 94.804
13 | 1.759 | 0.01995 | -0.131 | 88.145
13.5 | 1.681 | 0.02213 | -0.129 | 75.988
14 | 1.621 | 0.02438 | -0.129 | 66.472
14.5 | 1.544 | 0.02785 | -0.128 | 55.443
15 | 1.462 | 0.03108 | -0.128 | 47.052
15.5 | 1.373 | 0.03408 | -0.128 | 40.29
16 | 1.271 | 0.03884 | -0.127 | 32.728
16.5 | 1.163 | 0.0446 | -0.126 | 26.067

## 150. Re 20M Mach 0.25 (2)
BIGFOIL.COM POLAR EXPORT
goe591
GOE 591 |  |  |  | Cl Max: | 1.9479 | at alpha= | 17 | deg
XFOIL ncrit=9 |  |  |  | L/D Max: | 172.187 | at alpha= | 5.5 | deg
Re: | 20000000 |  |  | Cd Min: | 0.20392 | at alpha= | -19.5 | deg
Mach: | 0.25 |  |  | Cl=0 at alpha= | -4.7061 | deg
|  |  |  | @ Cl=0.1, Cd= | 0.0053245
|  |  |  | @ Cl=0.4, Cd= | 0.0052954
|  |  |  | @ Cl=0.6, Cd= | 0.0053756
alpha (deg) | Cl | Cd | Cm | Cl/Cd
-19.5 | -0.5456 | 0.20392 | -0.0023 | -2.6756
-18.5 | -0.5281 | 0.18681 | -0.0111 | -2.8269
-18 | -0.5105 | 0.18156 | -0.014 | -2.8117
-17.5 | -0.4983 | 0.17457 | -0.0175 | -2.8544
-17 | -0.4935 | 0.16333 | -0.0243 | -3.0215
-16.5 | -0.4726 | 0.15561 | -0.0305 | -3.0371
-16 | -0.4765 | 0.14222 | -0.0392 | -3.3504
-14.5 | -1.0308 | 0.02088 | -0.1493 | -49.3678
-14 | -1.0238 | 0.01768 | -0.1424 | -57.9072
-13.5 | -0.9966 | 0.01514 | -0.1371 | -65.8256
-13 | -0.9532 | 0.01338 | -0.1333 | -71.2407
-12.5 | -0.905 | 0.01192 | -0.1299 | -75.9228
-12 | -0.8516 | 0.01088 | -0.127 | -78.2721
-11.5 | -0.7955 | 0.01005 | -0.1245 | -79.1542
-11 | -0.7379 | 0.00937 | -0.1224 | -78.7513
-10.5 | -0.6809 | 0.00863 | -0.1203 | -78.8992
-10 | -0.6235 | 0.00798 | -0.1185 | -78.1328
-9.5 | -0.5645 | 0.00753 | -0.1169 | -74.9668
-9 | -0.5059 | 0.00707 | -0.1154 | -71.5559
-8.5 | -0.4473 | 0.00668 | -0.1141 | -66.9611
-8 | -0.3885 | 0.00634 | -0.1129 | -61.2776
-7.5 | -0.3293 | 0.00609 | -0.1119 | -54.0722
-7 | -0.2702 | 0.00586 | -0.1109 | -46.1092
-6.5 | -0.2111 | 0.00571 | -0.1102 | -36.9702
-6 | -0.152 | 0.00561 | -0.1094 | -27.0945
-5.5 | -0.0931 | 0.00548 | -0.1088 | -16.9891
-5 | -0.0345 | 0.00539 | -0.1082 | -6.4007
-4.5 | 0.0242 | 0.00534 | -0.1077 | 4.5318
-4 | 0.0828 | 0.00532 | -0.1072 | 15.5639
-3 | 0.1983 | 0.00535 | -0.1062 | 37.0654
-2.5 | 0.2567 | 0.0053 | -0.1059 | 48.434
-2 | 0.3147 | 0.00529 | -0.1056 | 59.4896
-1.5 | 0.3729 | 0.0053 | -0.1054 | 70.3585
-1 | 0.4316 | 0.00529 | -0.1053 | 81.5879
-0.5 | 0.4895 | 0.00533 | -0.1051 | 91.8386
0 | 0.5476 | 0.00533 | -0.1049 | 102.7392
0.5 | 0.6051 | 0.00538 | -0.1047 | 112.4721
1 | 0.6617 | 0.00538 | -0.1043 | 122.9926
1.5 | 0.7185 | 0.00549 | -0.104 | 130.8743
2 | 0.7739 | 0.00565 | -0.1034 | 136.9735
2.5 | 0.8283 | 0.00579 | -0.1026 | 143.057
3 | 0.8817 | 0.00602 | -0.1017 | 146.4618
3.5 | 0.9369 | 0.00614 | -0.1011 | 152.5896
4 | 0.989 | 0.00631 | -0.0999 | 156.7353
4.5 | 1.0359 | 0.00679 | -0.0978 | 152.5626
5 | 1.0838 | 0.00668 | -0.0958 | 162.2455
5.5 | 1.1261 | 0.00654 | -0.0925 | 172.1865
6 | 1.2099 | 0.00733 | -0.0986 | 165.0614
6.5 | 1.264 | 0.00816 | -0.0981 | 154.902
7 | 1.3141 | 0.00854 | -0.0964 | 153.8759
7.5 | 1.3642 | 0.00892 | -0.0947 | 152.9372
8 | 1.4136 | 0.00933 | -0.0929 | 151.5113
8.5 | 1.462 | 0.00976 | -0.0909 | 149.7951
9 | 1.5096 | 0.01021 | -0.0887 | 147.855
9.5 | 1.5522 | 0.01073 | -0.0856 | 144.6598
10 | 1.5917 | 0.01125 | -0.0818 | 141.4844
10.5 | 1.6326 | 0.01182 | -0.0785 | 138.1218
11 | 1.6719 | 0.0125 | -0.0751 | 133.752
11.5 | 1.7079 | 0.01336 | -0.0714 | 127.8368
12 | 1.7439 | 0.01426 | -0.0678 | 122.2931
12.5 | 1.7785 | 0.01529 | -0.0642 | 116.3179
13 | 1.8096 | 0.01656 | -0.0604 | 109.2754
13.5 | 1.8382 | 0.0181 | -0.0567 | 101.558
14 | 1.8635 | 0.01997 | -0.053 | 93.315
14.5 | 1.8853 | 0.02222 | -0.0494 | 84.847
15 | 1.9046 | 0.02484 | -0.0461 | 76.6747
15.5 | 1.9212 | 0.02782 | -0.043 | 69.0582
16 | 1.9357 | 0.03118 | -0.0403 | 62.0815
16.5 | 1.9451 | 0.03519 | -0.0379 | 55.2742
17 | 1.9479 | 0.04005 | -0.0359 | 48.6367
17.5 | 1.9475 | 0.04552 | -0.0344 | 42.7834
18 | 1.944 | 0.05151 | -0.0334 | 37.7402
18.5 | 1.93 | 0.05895 | -0.0331 | 32.7396
19 | 1.9158 | 0.06655 | -0.0332 | 28.7874
19.5 | 1.8937 | 0.07538 | -0.0341 | 25.122
20 | 1.8658 | 0.08499 | -0.0356 | 21.9532

## 151. Re 20M Mach 0.50 (1)
BIGFOIL.COM POLAR EXPORT
goe591
GOE 591 |  |  |  | Cl Max: | 1.811 | at alpha= | 9 | deg
JavaFoil+Calcfoil stall+Eppler ext transition |  |  |  | L/D Max: | 192.18 | at alpha= | 6.5 | deg
Re: | 20000000 |  |  | Cd Min: | 0.0043 | at alpha= | -2.5 | deg
Mach: | 0.5 |  |  | Cl=0 at alpha= | -5.1936 | deg
|  |  |  | @ Cl=0.1, Cd= | 0.0049217
|  |  |  | @ Cl=0.4, Cd= | 0.0043207
|  |  |  | @ Cl=0.6, Cd= | 0.0049164
alpha (deg) | Cl | Cd | Cm | Cl/Cd
-20 | -0.751 | 0.16352 | -0.041 | -4.594
-19.5 | -0.727 | 0.1555 | -0.042 | -4.677
-19 | -0.703 | 0.15407 | -0.043 | -4.564
-18.5 | -0.679 | 0.14816 | -0.043 | -4.583
-18 | -0.656 | 0.13217 | -0.044 | -4.96
-17.5 | -0.631 | 0.12459 | -0.045 | -5.068
-17 | -0.607 | 0.11839 | -0.046 | -5.126
-16.5 | -0.583 | 0.11035 | -0.047 | -5.28
-16 | -0.558 | 0.1052 | -0.048 | -5.303
-15.5 | -0.533 | 0.10053 | -0.048 | -5.301
-15 | -0.508 | 0.09678 | -0.048 | -5.246
-14.5 | -0.482 | 0.09255 | -0.048 | -5.211
-14 | -0.457 | 0.08982 | -0.048 | -5.085
-13.5 | -0.431 | 0.08614 | -0.048 | -5.004
-13 | -0.406 | 0.08251 | -0.048 | -4.915
-12.5 | -0.381 | 0.08342 | -0.05 | -4.563
-12 | -0.355 | 0.07815 | -0.05 | -4.546
-11.5 | -0.331 | 0.06956 | -0.053 | -4.756
-11 | -0.305 | 0.06491 | -0.054 | -4.704
-10.5 | -0.28 | 0.05887 | -0.057 | -4.765
-10 | -0.255 | 0.05443 | -0.059 | -4.689
-9.5 | -0.231 | 0.04811 | -0.064 | -4.802
-9 | -0.206 | 0.04218 | -0.068 | -4.894
-8.5 | -0.183 | 0.03418 | -0.074 | -5.34
-8 | -0.159 | 0.02611 | -0.081 | -6.098
-7.5 | -0.216 | 0.00824 | -0.098 | -26.169
-7 | -0.194 | 0.00575 | -0.102 | -33.781
-6.5 | -0.15 | 0.00569 | -0.103 | -26.321
-6 | -0.096 | 0.00473 | -0.105 | -20.384
-5.5 | -0.038 | 0.00512 | -0.106 | -7.416
-5 | 0.024 | 0.00502 | -0.107 | 4.714
-4.5 | 0.087 | 0.00503 | -0.109 | 17.386
-4 | 0.153 | 0.00448 | -0.11 | 34.061
-3.5 | 0.219 | 0.00438 | -0.111 | 49.997
-3 | 0.286 | 0.00435 | -0.112 | 65.791
-2.5 | 0.353 | 0.0043 | -0.114 | 82.081
-2 | 0.421 | 0.00433 | -0.115 | 97.269
-1.5 | 0.489 | 0.00526 | -0.116 | 92.974
-1 | 0.557 | 0.00496 | -0.117 | 112.124
-0.5 | 0.626 | 0.00489 | -0.118 | 128.095
0 | 0.696 | 0.00522 | -0.12 | 133.241
0.5 | 0.764 | 0.00526 | -0.121 | 145.244
1 | 0.831 | 0.00656 | -0.122 | 126.707
1.5 | 0.898 | 0.00662 | -0.123 | 135.787
2 | 0.966 | 0.00673 | -0.124 | 143.413
2.5 | 1.033 | 0.00702 | -0.126 | 147.082
3 | 1.1 | 0.00789 | -0.127 | 139.391
3.5 | 1.167 | 0.00684 | -0.128 | 170.668
4 | 1.233 | 0.00685 | -0.129 | 179.913
4.5 | 1.298 | 0.00716 | -0.13 | 181.334
5 | 1.363 | 0.00722 | -0.131 | 188.95
5.5 | 1.428 | 0.0076 | -0.132 | 187.942
6 | 1.492 | 0.00786 | -0.133 | 189.794
6.5 | 1.554 | 0.00809 | -0.134 | 192.18
7 | 1.616 | 0.00932 | -0.136 | 173.338
7.5 | 1.676 | 0.00999 | -0.136 | 167.666
8 | 1.727 | 0.01076 | -0.138 | 160.554
8.5 | 1.773 | 0.01151 | -0.139 | 154.035
9 | 1.811 | 0.01635 | -0.14 | 110.768
9.5 | 1.774 | 0.01855 | -0.139 | 95.645
10 | 1.676 | 0.02207 | -0.138 | 75.934
10.5 | 1.163 | 0.02947 | -0.135 | 39.461
11 | 1.038 | 0.03568 | -0.134 | 29.106
11.5 | 1.054 | 0.04261 | -0.132 | 24.739
12 | 1.096 | 0.03892 | -0.134 | 28.167
12.5 | 1.113 | 0.046 | -0.132 | 24.194
13 | 1.112 | 0.05933 | -0.127 | 18.746
13.5 | 1.125 | 0.07048 | -0.124 | 15.968
14 | 1.154 | 0.07543 | -0.124 | 15.304

## 152. Re 20M Mach 0.50 (2)
BIGFOIL.COM POLAR EXPORT
goe591
GOE 591 |  |  |  | Cl Max: | 1.7731 | at alpha= | 11 | deg
XFOIL ncrit=9 |  |  |  | L/D Max: | 176.938 | at alpha= | 5.5 | deg
Re: | 20000000 |  |  | Cd Min: | 0.19565 | at alpha= | -20 | deg
Mach: | 0.5 |  |  | Cl=0 at alpha= | -4.5719 | deg
|  |  |  | @ Cl=0.1, Cd= | 0.0055874
|  |  |  | @ Cl=0.4, Cd= | 0.0054129
|  |  |  | @ Cl=0.6, Cd= | 0.0054655
alpha (deg) | Cl | Cd | Cm | Cl/Cd
-20 | -0.3467 | 0.19565 | -0.0152 | -1.772
-19.5 | -0.3287 | 0.18969 | -0.0198 | -1.7328
-19 | -0.3096 | 0.18311 | -0.0252 | -1.6908
-18.5 | -0.2926 | 0.17529 | -0.0312 | -1.6692
-18 | -0.2714 | 0.16787 | -0.0382 | -1.6167
-17.5 | -0.2549 | 0.16299 | -0.0417 | -1.5639
-17 | -0.2417 | 0.15706 | -0.0459 | -1.5389
-16.5 | -0.2286 | 0.15047 | -0.0512 | -1.5192
-16 | -0.2133 | 0.14455 | -0.0568 | -1.4756
-15.5 | -0.1968 | 0.14021 | -0.0631 | -1.4036
-15 | -0.1906 | 0.13262 | -0.0696 | -1.4372
-14.5 | -0.179 | 0.1253 | -0.0746 | -1.4286
-14 | -0.167 | 0.11814 | -0.0793 | -1.4136
-13.5 | -0.1577 | 0.11057 | -0.0843 | -1.4262
-13 | -0.1491 | 0.10273 | -0.0891 | -1.4514
-12.5 | -0.14 | 0.09514 | -0.0933 | -1.4715
-12 | -0.1427 | 0.08573 | -0.0983 | -1.6645
-11.5 | -0.1374 | 0.07789 | -0.1021 | -1.764
-11 | -0.1321 | 0.07027 | -0.1055 | -1.8799
-10.5 | -0.1545 | 0.0592 | -0.1111 | -2.6098
-10 | -0.1794 | 0.04876 | -0.1166 | -3.6792
-9.5 | -0.214 | 0.03864 | -0.1226 | -5.5383
-9 | -0.2426 | 0.03098 | -0.1271 | -7.8309
-8.5 | -0.2678 | 0.02579 | -0.1302 | -10.3839
-8 | -0.2788 | 0.01798 | -0.1358 | -15.5061
-7.5 | -0.2855 | 0.00994 | -0.1384 | -28.7223
-7 | -0.2917 | 0.00394 | -0.1373 | -74.0355
-6.5 | -0.2742 | 0.00144 | -0.1335 | -190.4167
-6 | -0.2068 | 0.00112 | -0.1296 | -184.6429
-5.5 | -0.1337 | 0.00613 | -0.1299 | -21.8108
-5 | -0.0607 | 0.00592 | -0.1273 | -10.2534
-4.5 | 0.0102 | 0.0057 | -0.1251 | 1.7895
-4 | 0.0804 | 0.00561 | -0.1233 | 14.3316
-3.5 | 0.1499 | 0.00553 | -0.1218 | 27.1067
-3 | 0.2182 | 0.00549 | -0.1205 | 39.745
-2.5 | 0.2853 | 0.00547 | -0.1193 | 52.1572
-2 | 0.3525 | 0.00542 | -0.1184 | 65.0369
-1.5 | 0.4193 | 0.00541 | -0.1175 | 77.5046
-1 | 0.4862 | 0.00542 | -0.1169 | 89.7048
-0.5 | 0.5532 | 0.00543 | -0.1164 | 101.8785
0 | 0.6191 | 0.00548 | -0.1158 | 112.9745
0.5 | 0.6849 | 0.00553 | -0.1152 | 123.8517
1.5 | 0.812 | 0.00572 | -0.1132 | 141.958
2 | 0.875 | 0.00592 | -0.1121 | 147.8041
2.5 | 0.9358 | 0.00614 | -0.1105 | 152.4104
3 | 0.9971 | 0.00631 | -0.1089 | 158.019
3.5 | 1.0575 | 0.00655 | -0.107 | 161.4504
4 | 1.1126 | 0.00688 | -0.1041 | 161.7151
4.5 | 1.1605 | 0.00741 | -0.0997 | 156.6127
5.5 | 1.3058 | 0.00738 | -0.1005 | 176.9377
6 | 1.3582 | 0.00853 | -0.0969 | 159.2263
6.5 | 1.3908 | 0.00949 | -0.0892 | 146.5543
7 | 1.4422 | 0.01009 | -0.0848 | 142.9336
7.5 | 1.4945 | 0.01075 | -0.0805 | 139.0233
8 | 1.5442 | 0.01158 | -0.0758 | 133.3506
8.5 | 1.5932 | 0.01254 | -0.071 | 127.0494
9 | 1.6402 | 0.0137 | -0.066 | 119.7226
9.5 | 1.6835 | 0.0152 | -0.0608 | 110.7566
10 | 1.7247 | 0.01703 | -0.0557 | 101.2742
10.5 | 1.7601 | 0.0194 | -0.0504 | 90.7268
11 | 1.7731 | 0.02337 | -0.0443 | 75.8708
11.5 | 1.7606 | 0.02942 | -0.0385 | 59.8436
12 | 1.7293 | 0.03752 | -0.0344 | 46.0901
12.5 | 1.6899 | 0.04711 | -0.0323 | 35.8714
13 | 1.6493 | 0.05741 | -0.0317 | 28.7284
13.5 | 1.5988 | 0.06913 | -0.0326 | 23.1274
14 | 1.5564 | 0.08057 | -0.0343 | 19.3174
14.5 | 1.5139 | 0.09237 | -0.0367 | 16.3895
15 | 1.4731 | 0.10444 | -0.0399 | 14.1047
15.5 | 1.436 | 0.11655 | -0.0437 | 12.3209
16 | 1.4018 | 0.12855 | -0.0479 | 10.9047