## index
index | Re | Mach | Datasource
1 | 50000 | 0 | JavaFoil+Calcfoil stall+Eppler ext transition
2 | 50000 | 0 | XFOIL ncrit=9
3 | 50000 | 0.1 | JavaFoil+Calcfoil stall+Eppler ext transition
4 | 50000 | 0.1 | XFOIL ncrit=9
5 | 50000 | 0.25 | JavaFoil+Calcfoil stall+Eppler ext transition
6 | 50000 | 0.25 | XFOIL ncrit=9
7 | 50000 | 0.5 | JavaFoil+Calcfoil stall+Eppler ext transition
8 | 50000 | 0.5 | XFOIL ncrit=9
9 | 100000 | 0 | JavaFoil+Calcfoil stall+Eppler ext transition
10 | 100000 | 0 | XFOIL ncrit=9
11 | 100000 | 0.1 | JavaFoil+Calcfoil stall+Eppler ext transition
12 | 100000 | 0.1 | XFOIL ncrit=9
13 | 100000 | 0.25 | JavaFoil+Calcfoil stall+Eppler ext transition
14 | 100000 | 0.25 | XFOIL ncrit=9
15 | 100000 | 0.5 | JavaFoil+Calcfoil stall+Eppler ext transition
16 | 100000 | 0.5 | XFOIL ncrit=9
17 | 250000 | 0 | JavaFoil+Calcfoil stall+Eppler ext transition
18 | 250000 | 0 | XFOIL ncrit=9
19 | 250000 | 0.1 | JavaFoil+Calcfoil stall+Eppler ext transition
20 | 250000 | 0.1 | XFOIL ncrit=9
21 | 250000 | 0.25 | JavaFoil+Calcfoil stall+Eppler ext transition
22 | 250000 | 0.25 | XFOIL ncrit=9
23 | 250000 | 0.5 | JavaFoil+Calcfoil stall+Eppler ext transition
24 | 250000 | 0.5 | XFOIL ncrit=9
25 | 500000 | 0 | JavaFoil+Calcfoil stall+Eppler ext transition
26 | 500000 | 0 | XFOIL ncrit=9
27 | 500000 | 0.1 | JavaFoil+Calcfoil stall+Eppler ext transition
28 | 500000 | 0.1 | XFOIL ncrit=9
29 | 500000 | 0.25 | JavaFoil+Calcfoil stall+Eppler ext transition
30 | 500000 | 0.25 | XFOIL ncrit=9
31 | 500000 | 0.5 | JavaFoil+Calcfoil stall+Eppler ext transition
32 | 500000 | 0.5 | XFOIL ncrit=9
33 | 750000 | 0 | JavaFoil+Calcfoil stall+Eppler ext transition
34 | 750000 | 0 | XFOIL ncrit=9
35 | 750000 | 0.1 | JavaFoil+Calcfoil stall+Eppler ext transition
36 | 750000 | 0.1 | XFOIL ncrit=9
37 | 750000 | 0.25 | JavaFoil+Calcfoil stall+Eppler ext transition
38 | 750000 | 0.25 | XFOIL ncrit=9
39 | 750000 | 0.5 | JavaFoil+Calcfoil stall+Eppler ext transition
40 | 750000 | 0.5 | XFOIL ncrit=9
41 | 1000000 | 0 | JavaFoil+Calcfoil stall+Eppler ext transition
42 | 1000000 | 0 | XFOIL ncrit=9
43 | 1000000 | 0.1 | JavaFoil+Calcfoil stall+Eppler ext transition
44 | 1000000 | 0.1 | XFOIL ncrit=9
45 | 1000000 | 0.25 | JavaFoil+Calcfoil stall+Eppler ext transition
46 | 1000000 | 0.25 | XFOIL ncrit=9
47 | 1000000 | 0.5 | JavaFoil+Calcfoil stall+Eppler ext transition
48 | 1000000 | 0.5 | XFOIL ncrit=9
49 | 2000000 | 0 | JavaFoil+Calcfoil stall+Eppler ext transition
50 | 2000000 | 0 | XFOIL ncrit=9
51 | 2000000 | 0.1 | JavaFoil+Calcfoil stall+Eppler ext transition
52 | 2000000 | 0.1 | XFOIL ncrit=9
53 | 2000000 | 0.25 | JavaFoil+Calcfoil stall+Eppler ext transition
54 | 2000000 | 0.25 | XFOIL ncrit=9
55 | 2000000 | 0.5 | JavaFoil+Calcfoil stall+Eppler ext transition
56 | 2000000 | 0.5 | XFOIL ncrit=9
57 | 3000000 | 0 | JavaFoil+Calcfoil stall+Eppler ext transition
58 | 3000000 | 0 | XFOIL ncrit=9
59 | 3000000 | 0.1 | JavaFoil+Calcfoil stall+Eppler ext transition
60 | 3000000 | 0.1 | XFOIL ncrit=9
61 | 3000000 | 0.25 | JavaFoil+Calcfoil stall+Eppler ext transition
62 | 3000000 | 0.25 | XFOIL ncrit=9
63 | 3000000 | 0.5 | JavaFoil+Calcfoil stall+Eppler ext transition
64 | 3000000 | 0.5 | XFOIL ncrit=9
65 | 4000000 | 0 | JavaFoil+Calcfoil stall+Eppler ext transition
66 | 4000000 | 0 | XFOIL ncrit=9
67 | 4000000 | 0.1 | JavaFoil+Calcfoil stall+Eppler ext transition
68 | 4000000 | 0.1 | XFOIL ncrit=9
69 | 4000000 | 0.25 | JavaFoil+Calcfoil stall+Eppler ext transition
70 | 4000000 | 0.25 | XFOIL ncrit=9
71 | 4000000 | 0.5 | JavaFoil+Calcfoil stall+Eppler ext transition
72 | 4000000 | 0.5 | XFOIL ncrit=9
73 | 5000000 | 0 | JavaFoil+Calcfoil stall+Eppler ext transition
74 | 5000000 | 0 | XFOIL ncrit=9
75 | 5000000 | 0.1 | JavaFoil+Calcfoil stall+Eppler ext transition
76 | 5000000 | 0.1 | XFOIL ncrit=9
77 | 5000000 | 0.25 | JavaFoil+Calcfoil stall+Eppler ext transition
78 | 5000000 | 0.25 | XFOIL ncrit=9
79 | 5000000 | 0.5 | JavaFoil+Calcfoil stall+Eppler ext transition
80 | 5000000 | 0.5 | XFOIL ncrit=9
81 | 6000000 | 0 | JavaFoil+Calcfoil stall+Eppler ext transition
82 | 6000000 | 0 | XFOIL ncrit=9
83 | 6000000 | 0.1 | JavaFoil+Calcfoil stall+Eppler ext transition
84 | 6000000 | 0.1 | XFOIL ncrit=9
85 | 6000000 | 0.25 | JavaFoil+Calcfoil stall+Eppler ext transition
86 | 6000000 | 0.25 | XFOIL ncrit=9
87 | 6000000 | 0.5 | JavaFoil+Calcfoil stall+Eppler ext transition
88 | 6000000 | 0.5 | XFOIL ncrit=9
89 | 7000000 | 0 | JavaFoil+Calcfoil stall+Eppler ext transition
90 | 7000000 | 0 | XFOIL ncrit=9
91 | 7000000 | 0.1 | JavaFoil+Calcfoil stall+Eppler ext transition
92 | 7000000 | 0.1 | XFOIL ncrit=9
93 | 7000000 | 0.25 | JavaFoil+Calcfoil stall+Eppler ext transition
94 | 7000000 | 0.25 | XFOIL ncrit=9
95 | 7000000 | 0.5 | JavaFoil+Calcfoil stall+Eppler ext transition
96 | 7000000 | 0.5 | XFOIL ncrit=9
97 | 8000000 | 0 | JavaFoil+Calcfoil stall+Eppler ext transition
98 | 8000000 | 0 | XFOIL ncrit=9
99 | 8000000 | 0.1 | JavaFoil+Calcfoil stall+Eppler ext transition
100 | 8000000 | 0.1 | XFOIL ncrit=9
101 | 8000000 | 0.25 | JavaFoil+Calcfoil stall+Eppler ext transition
102 | 8000000 | 0.25 | XFOIL ncrit=9
103 | 8000000 | 0.5 | JavaFoil+Calcfoil stall+Eppler ext transition
104 | 8000000 | 0.5 | XFOIL ncrit=9
105 | 10000000 | 0 | JavaFoil+Calcfoil stall+Eppler ext transition
106 | 10000000 | 0 | XFOIL ncrit=9
107 | 10000000 | 0.1 | JavaFoil+Calcfoil stall+Eppler ext transition
108 | 10000000 | 0.1 | XFOIL ncrit=9
109 | 10000000 | 0.25 | JavaFoil+Calcfoil stall+Eppler ext transition
110 | 10000000 | 0.25 | XFOIL ncrit=9
111 | 10000000 | 0.5 | JavaFoil+Calcfoil stall+Eppler ext transition
112 | 10000000 | 0.5 | XFOIL ncrit=9
113 | 12000000 | 0 | JavaFoil+Calcfoil stall+Eppler ext transition
114 | 12000000 | 0 | XFOIL ncrit=9
115 | 12000000 | 0.1 | JavaFoil+Calcfoil stall+Eppler ext transition
116 | 12000000 | 0.1 | XFOIL ncrit=9
117 | 12000000 | 0.25 | JavaFoil+Calcfoil stall+Eppler ext transition
118 | 12000000 | 0.25 | XFOIL ncrit=9
119 | 12000000 | 0.5 | JavaFoil+Calcfoil stall+Eppler ext transition
120 | 12000000 | 0.5 | XFOIL ncrit=9
121 | 14000000 | 0 | JavaFoil+Calcfoil stall+Eppler ext transition
122 | 14000000 | 0 | XFOIL ncrit=9
123 | 14000000 | 0.1 | JavaFoil+Calcfoil stall+Eppler ext transition
124 | 14000000 | 0.1 | XFOIL ncrit=9
125 | 14000000 | 0.25 | JavaFoil+Calcfoil stall+Eppler ext transition
126 | 14000000 | 0.25 | XFOIL ncrit=9
127 | 14000000 | 0.5 | JavaFoil+Calcfoil stall+Eppler ext transition
128 | 14000000 | 0.5 | XFOIL ncrit=9
129 | 16000000 | 0 | JavaFoil+Calcfoil stall+Eppler ext transition
130 | 16000000 | 0 | XFOIL ncrit=9
131 | 16000000 | 0.1 | JavaFoil+Calcfoil stall+Eppler ext transition
132 | 16000000 | 0.1 | XFOIL ncrit=9
133 | 16000000 | 0.25 | JavaFoil+Calcfoil stall+Eppler ext transition
134 | 16000000 | 0.25 | XFOIL ncrit=9
135 | 16000000 | 0.5 | JavaFoil+Calcfoil stall+Eppler ext transition
136 | 16000000 | 0.5 | XFOIL ncrit=9
137 | 18000000 | 0 | JavaFoil+Calcfoil stall+Eppler ext transition
138 | 18000000 | 0 | XFOIL ncrit=9
139 | 18000000 | 0.1 | JavaFoil+Calcfoil stall+Eppler ext transition
140 | 18000000 | 0.1 | XFOIL ncrit=9
141 | 18000000 | 0.25 | JavaFoil+Calcfoil stall+Eppler ext transition
142 | 18000000 | 0.25 | XFOIL ncrit=9
143 | 18000000 | 0.5 | JavaFoil+Calcfoil stall+Eppler ext transition
144 | 18000000 | 0.5 | XFOIL ncrit=9
145 | 20000000 | 0 | JavaFoil+Calcfoil stall+Eppler ext transition
146 | 20000000 | 0 | XFOIL ncrit=9
147 | 20000000 | 0.1 | JavaFoil+Calcfoil stall+Eppler ext transition
148 | 20000000 | 0.1 | XFOIL ncrit=9
149 | 20000000 | 0.25 | JavaFoil+Calcfoil stall+Eppler ext transition
150 | 20000000 | 0.25 | XFOIL ncrit=9
151 | 20000000 | 0.5 | JavaFoil+Calcfoil stall+Eppler ext transition
152 | 20000000 | 0.5 | XFOIL ncrit=9

## 1. Re 50k Mach 0.00 (1)
BIGFOIL.COM POLAR EXPORT
NACA67-311 a=0.6
NACA67-311 a=0.6 |  |  |  | Cl Max: | 0.919 | at alpha= | 10.5 | deg
JavaFoil+Calcfoil stall+Eppler ext transition |  |  |  | L/D Max: | 33.981 | at alpha= | 4.5 | deg
Re: | 50000 |  |  | Cd Min: | 0.01699 | at alpha= | -0.5 | deg
Mach: | 0 |  |  | Cl=0 at alpha= | -2.11 | deg
|  |  |  | @ Cl=0.1, Cd= | 0.01728
|  |  |  | @ Cl=0.4, Cd= | 0.018182
|  |  |  | @ Cl=0.6, Cd= | 0.019254
alpha (deg) | Cl | Cd | Cm | Cl/Cd
-16.5 | -0.464 | 0.32941 | -0.006 | -1.407
-16 | -0.484 | 0.30421 | -0.007 | -1.592
-15.5 | -0.505 | 0.28525 | -0.007 | -1.771
-15 | -0.525 | 0.2571 | -0.007 | -2.043
-14.5 | -0.545 | 0.23585 | -0.008 | -2.31
-14 | -0.563 | 0.20606 | -0.008 | -2.731
-13.5 | -0.577 | 0.19373 | -0.008 | -2.976
-13 | -0.586 | 0.1766 | -0.009 | -3.316
-12.5 | -0.592 | 0.16739 | -0.009 | -3.538
-12 | -0.596 | 0.15342 | -0.009 | -3.885
-11.5 | -0.597 | 0.1375 | -0.01 | -4.339
-11 | -0.594 | 0.12915 | -0.01 | -4.598
-10.5 | -0.587 | 0.11549 | -0.01 | -5.084
-10 | -0.577 | 0.10651 | -0.011 | -5.414
-9.5 | -0.562 | 0.09526 | -0.011 | -5.9
-9 | -0.543 | 0.08734 | -0.012 | -6.221
-8.5 | -0.521 | 0.08041 | -0.012 | -6.475
-8 | -0.494 | 0.0746 | -0.012 | -6.622
-7.5 | -0.462 | 0.06833 | -0.012 | -6.767
-7 | -0.428 | 0.06316 | -0.013 | -6.769
-6.5 | -0.39 | 0.05833 | -0.013 | -6.692
-6 | -0.351 | 0.05418 | -0.014 | -6.481
-5.5 | -0.31 | 0.05049 | -0.014 | -6.14
-5 | -0.267 | 0.04747 | -0.015 | -5.632
-4.5 | -0.223 | 0.04485 | -0.015 | -4.981
-4 | -0.178 | 0.04252 | -0.016 | -4.193
-3.5 | -0.133 | 0.04035 | -0.018 | -3.284
-3 | -0.086 | 0.03875 | -0.019 | -2.217
-2.5 | -0.039 | 0.03735 | -0.021 | -1.033
-2 | 0.011 | 0.01774 | -0.043 | 0.64
-1.5 | 0.071 | 0.01758 | -0.043 | 4.018
-1 | 0.127 | 0.017 | -0.043 | 7.471
-0.5 | 0.186 | 0.01699 | -0.044 | 10.921
0 | 0.24 | 0.01766 | -0.045 | 13.602
0.5 | 0.297 | 0.01779 | -0.046 | 16.711
1 | 0.354 | 0.01798 | -0.047 | 19.713
1.5 | 0.411 | 0.01823 | -0.048 | 22.556
2 | 0.467 | 0.01847 | -0.049 | 25.287
2.5 | 0.523 | 0.01877 | -0.049 | 27.871
3 | 0.579 | 0.01911 | -0.05 | 30.277
3.5 | 0.633 | 0.01948 | -0.051 | 32.509
4 | 0.704 | 0.02163 | -0.054 | 32.548
4.5 | 0.758 | 0.0223 | -0.054 | 33.981
5 | 0.667 | 0.04283 | -0.028 | 15.565
5.5 | 0.706 | 0.04573 | -0.025 | 15.435
6 | 0.743 | 0.04889 | -0.024 | 15.205
6.5 | 0.778 | 0.05255 | -0.023 | 14.807
7 | 0.81 | 0.05738 | -0.023 | 14.12
7.5 | 0.839 | 0.06138 | -0.023 | 13.665
8 | 0.863 | 0.06674 | -0.023 | 12.933
8.5 | 0.884 | 0.07121 | -0.022 | 12.408
9 | 0.899 | 0.07796 | -0.022 | 11.537
9.5 | 0.91 | 0.08668 | -0.021 | 10.503
10 | 0.917 | 0.09304 | -0.022 | 9.858
10.5 | 0.919 | 0.102 | -0.021 | 9.01
11 | 0.917 | 0.11105 | -0.021 | 8.253
11.5 | 0.909 | 0.12197 | -0.021 | 7.451
12 | 0.89 | 0.13865 | -0.021 | 6.422
12.5 | 0.868 | 0.14722 | -0.021 | 5.896
13 | 0.842 | 0.15912 | -0.021 | 5.292
13.5 | 0.813 | 0.18188 | -0.021 | 4.471
14 | 0.782 | 0.19677 | -0.021 | 3.976
14.5 | 0.75 | 0.21837 | -0.021 | 3.435
15 | 0.717 | 0.23715 | -0.022 | 3.023
15.5 | 0.683 | 0.24804 | -0.022 | 2.755

## 2. Re 50k Mach 0.00 (2)
BIGFOIL.COM POLAR EXPORT
NACA67-311 a=0.6
NACA67-311 a=0.6 |  |  |  | Cl Max: | 1.0026 | at alpha= | 9 | deg
XFOIL ncrit=9 |  |  |  | L/D Max: | 23.5555 | at alpha= | 7.5 | deg
Re: | 50000 |  |  | Cd Min: | 0.16416 | at alpha= | 14 | deg
Mach: | 0 |  |  | Cl=0 at alpha= | 1.6342 | deg
|  |  |  | @ Cl=0.1, Cd= | 0.032254
|  |  |  | @ Cl=0.4, Cd= | 0.044457
|  |  |  | @ Cl=0.6, Cd= | 0.040111
alpha (deg) | Cl | Cd | Cm | Cl/Cd
-9.5 | -0.4801 | 0.11578 | -0.026 | -4.1467
-9 | -0.4745 | 0.10981 | -0.0215 | -4.3211
-8.5 | -0.4832 | 0.10484 | -0.017 | -4.6089
-8 | -0.4927 | 0.1001 | -0.0118 | -4.9221
-7.5 | -0.5201 | 0.09654 | -0.0053 | -5.3874
-7 | -0.5019 | 0.09073 | 0.0015 | -5.5318
-6.5 | -0.4923 | 0.08629 | 0.0105 | -5.7052
-5.5 | -0.3704 | 0.07378 | 0.0173 | -5.0203
-5 | -0.4926 | 0.07035 | 0.0281 | -7.0021
-4.5 | -0.5932 | 0.04973 | -0.0053 | -11.9284
-4 | -0.5513 | 0.04333 | -0.0031 | -12.7233
-3.5 | -0.5064 | 0.03837 | -0.0005 | -13.1978
-3 | -0.459 | 0.03463 | 0.0019 | -13.2544
-2.5 | -0.4108 | 0.0319 | 0.0037 | -12.8777
-2 | -0.1794 | 0.02759 | -0.0214 | -6.5024
-1.5 | -0.1553 | 0.02759 | -0.0167 | -5.6289
-1 | -0.1317 | 0.02764 | -0.0122 | -4.7648
-0.5 | -0.1079 | 0.02776 | -0.0078 | -3.8869
0 | -0.0838 | 0.02795 | -0.0035 | -2.9982
0.5 | -0.059 | 0.02822 | 0.0006 | -2.0907
1 | -0.0335 | 0.02859 | 0.0044 | -1.1717
1.5 | -0.0073 | 0.02906 | 0.0079 | -0.2512
2 | 0.0199 | 0.02967 | 0.0111 | 0.67071
2.5 | 0.0482 | 0.03044 | 0.0138 | 1.5834
3 | 0.0775 | 0.03139 | 0.0162 | 2.4689
3.5 | 0.1072 | 0.03253 | 0.0181 | 3.2954
4 | 0.137 | 0.03388 | 0.0197 | 4.0437
4.5 | 0.1664 | 0.03547 | 0.021 | 4.6913
5 | 0.1948 | 0.03733 | 0.0219 | 5.2183
5.5 | 0.2219 | 0.03951 | 0.0225 | 5.6163
6 | 0.2471 | 0.04206 | 0.0226 | 5.8749
6.5 | 0.5265 | 0.04644 | -0.0119 | 11.3372
7 | 0.7123 | 0.03044 | 0 | 23.4001
7.5 | 0.9189 | 0.03901 | -0.0221 | 23.5555
8 | 0.9699 | 0.0446 | -0.0205 | 21.7466
8.5 | 0.999 | 0.0514 | -0.0158 | 19.4358
9 | 1.0026 | 0.05715 | -0.0076 | 17.5433
9.5 | 0.9794 | 0.06353 | 0.0026 | 15.4163
10 | 0.9576 | 0.07085 | 0.0102 | 13.5159
10.5 | 0.902 | 0.07786 | 0.0189 | 11.5849
11 | 0.8293 | 0.08838 | 0.0211 | 9.3833
11.5 | 0.6493 | 0.12666 | -0.0149 | 5.1263
12 | 0.6603 | 0.13478 | -0.0156 | 4.8991
12.5 | 0.6627 | 0.14208 | -0.0163 | 4.6643
13 | 0.6756 | 0.14989 | -0.017 | 4.5073
13.5 | 0.6899 | 0.15827 | -0.018 | 4.359
14 | 0.6911 | 0.16416 | -0.0195 | 4.2099

## 3. Re 50k Mach 0.10 (1)
BIGFOIL.COM POLAR EXPORT
NACA67-311 a=0.6
NACA67-311 a=0.6 |  |  |  | Cl Max: | 0.911 | at alpha= | 10 | deg
JavaFoil+Calcfoil stall+Eppler ext transition |  |  |  | L/D Max: | 34.013 | at alpha= | 4.5 | deg
Re: | 50000 |  |  | Cd Min: | 0.01703 | at alpha= | -0.5 | deg
Mach: | 0.1 |  |  | Cl=0 at alpha= | -2.11 | deg
|  |  |  | @ Cl=0.1, Cd= | 0.017335
|  |  |  | @ Cl=0.4, Cd= | 0.018208
|  |  |  | @ Cl=0.6, Cd= | 0.019297
alpha (deg) | Cl | Cd | Cm | Cl/Cd
-16.5 | -0.418 | 0.35693 | -0.006 | -1.172
-16 | -0.442 | 0.33649 | -0.007 | -1.314
-15.5 | -0.466 | 0.3049 | -0.007 | -1.528
-15 | -0.489 | 0.28047 | -0.007 | -1.744
-14.5 | -0.512 | 0.25914 | -0.008 | -1.975
-14 | -0.533 | 0.22457 | -0.008 | -2.375
-13.5 | -0.551 | 0.21486 | -0.008 | -2.562
-13 | -0.563 | 0.18537 | -0.009 | -3.037
-12.5 | -0.573 | 0.17355 | -0.009 | -3.301
-12 | -0.58 | 0.15659 | -0.009 | -3.702
-11.5 | -0.583 | 0.14139 | -0.01 | -4.125
-11 | -0.583 | 0.13078 | -0.01 | -4.459
-10.5 | -0.579 | 0.11691 | -0.01 | -4.952
-10 | -0.571 | 0.10789 | -0.011 | -5.289
-9.5 | -0.558 | 0.10017 | -0.011 | -5.568
-9 | -0.541 | 0.09014 | -0.011 | -5.998
-8.5 | -0.519 | 0.08236 | -0.012 | -6.305
-8 | -0.494 | 0.07614 | -0.012 | -6.483
-7.5 | -0.463 | 0.06946 | -0.012 | -6.661
-7 | -0.428 | 0.06312 | -0.013 | -6.784
-6.5 | -0.391 | 0.05896 | -0.013 | -6.636
-6 | -0.352 | 0.05418 | -0.014 | -6.5
-5.5 | -0.311 | 0.0509 | -0.014 | -6.113
-5 | -0.268 | 0.04777 | -0.015 | -5.619
-4.5 | -0.224 | 0.04488 | -0.015 | -4.999
-4 | -0.179 | 0.04255 | -0.016 | -4.211
-3.5 | -0.133 | 0.04047 | -0.018 | -3.289
-3 | -0.086 | 0.03879 | -0.019 | -2.225
-2.5 | -0.039 | 0.03741 | -0.021 | -1.036
-2 | 0.011 | 0.01778 | -0.043 | 0.641
-1.5 | 0.071 | 0.01764 | -0.044 | 4.026
-1 | 0.128 | 0.01704 | -0.043 | 7.491
-0.5 | 0.186 | 0.01703 | -0.044 | 10.949
0 | 0.241 | 0.01769 | -0.045 | 13.64
0.5 | 0.299 | 0.01783 | -0.046 | 16.754
1 | 0.356 | 0.018 | -0.047 | 19.784
1.5 | 0.413 | 0.01827 | -0.048 | 22.621
2 | 0.469 | 0.01851 | -0.049 | 25.353
2.5 | 0.526 | 0.01883 | -0.05 | 27.924
3 | 0.582 | 0.01917 | -0.051 | 30.344
3.5 | 0.636 | 0.01955 | -0.051 | 32.552
4 | 0.707 | 0.02171 | -0.054 | 32.57
4.5 | 0.761 | 0.02237 | -0.055 | 34.013
5 | 0.669 | 0.04298 | -0.028 | 15.576
5.5 | 0.709 | 0.04576 | -0.026 | 15.498
6 | 0.746 | 0.04898 | -0.024 | 15.232
6.5 | 0.781 | 0.05278 | -0.023 | 14.795
7 | 0.812 | 0.0568 | -0.023 | 14.302
7.5 | 0.84 | 0.0618 | -0.023 | 13.595
8 | 0.864 | 0.0677 | -0.023 | 12.76
8.5 | 0.883 | 0.07273 | -0.023 | 12.141
9 | 0.897 | 0.07763 | -0.022 | 11.558
9.5 | 0.906 | 0.08705 | -0.021 | 10.412
10 | 0.911 | 0.09362 | -0.022 | 9.729
10.5 | 0.91 | 0.10665 | -0.021 | 8.534
11 | 0.905 | 0.11592 | -0.021 | 7.804
11.5 | 0.893 | 0.124 | -0.021 | 7.205
12 | 0.871 | 0.1453 | -0.021 | 5.995
12.5 | 0.844 | 0.15278 | -0.021 | 5.526
13 | 0.814 | 0.17686 | -0.021 | 4.601
13.5 | 0.78 | 0.19235 | -0.021 | 4.057
14 | 0.745 | 0.20752 | -0.021 | 3.59
14.5 | 0.708 | 0.23393 | -0.021 | 3.028
15 | 0.671 | 0.25335 | -0.022 | 2.648

## 4. Re 50k Mach 0.10 (2)
BIGFOIL.COM POLAR EXPORT
NACA67-311 a=0.6
NACA67-311 a=0.6 |  |  |  | Cl Max: | 0.9993 | at alpha= | 8.5 | deg
XFOIL ncrit=9 |  |  |  | L/D Max: | 23.3688 | at alpha= | 7.5 | deg
Re: | 50000 |  |  | Cd Min: | 0.15917 | at alpha= | 13.5 | deg
Mach: | 0.1 |  |  | Cl=0 at alpha= | 1.6347 | deg
|  |  |  | @ Cl=0.1, Cd= | 0.032381
|  |  |  | @ Cl=0.4, Cd= | 0.046833
|  |  |  | @ Cl=0.6, Cd= | 0.041303
alpha (deg) | Cl | Cd | Cm | Cl/Cd
-9.5 | -0.4837 | 0.11671 | -0.0261 | -4.1445
-9 | -0.4769 | 0.11062 | -0.0215 | -4.3112
-8.5 | -0.4802 | 0.10533 | -0.017 | -4.559
-8 | -0.492 | 0.1007 | -0.0118 | -4.8858
-7.5 | -0.5252 | 0.09742 | -0.0051 | -5.3911
-7 | -0.5052 | 0.09149 | 0.0017 | -5.5219
-6.5 | -0.4764 | 0.08627 | 0.0099 | -5.5222
-5.5 | -0.3721 | 0.0742 | 0.0173 | -5.0148
-4.5 | -0.5958 | 0.05029 | -0.0054 | -11.8473
-4 | -0.5545 | 0.04379 | -0.0032 | -12.6627
-3.5 | -0.5101 | 0.03869 | -0.0006 | -13.1843
-3 | -0.4624 | 0.03498 | 0.0018 | -13.219
-2.5 | -0.4142 | 0.03212 | 0.0036 | -12.8954
-2 | -0.1807 | 0.02769 | -0.0217 | -6.5258
-1.5 | -0.1562 | 0.02769 | -0.0169 | -5.641
-1 | -0.1323 | 0.02774 | -0.0123 | -4.7693
-0.5 | -0.1084 | 0.02786 | -0.0079 | -3.8909
0 | -0.0841 | 0.02806 | -0.0036 | -2.9971
0.5 | -0.0593 | 0.02833 | 0.0005 | -2.0932
1 | -0.0337 | 0.0287 | 0.0043 | -1.1742
1.5 | -0.0073 | 0.02917 | 0.0078 | -0.25026
2 | 0.0198 | 0.02978 | 0.0111 | 0.66488
2.5 | 0.0482 | 0.03056 | 0.0139 | 1.5772
3 | 0.0775 | 0.03151 | 0.0162 | 2.4595
3.5 | 0.1072 | 0.03266 | 0.0182 | 3.2823
4 | 0.137 | 0.03402 | 0.0198 | 4.027
4.5 | 0.1664 | 0.03562 | 0.0211 | 4.6715
5 | 0.1949 | 0.03749 | 0.022 | 5.1987
5.5 | 0.222 | 0.03969 | 0.0226 | 5.5933
6 | 0.3981 | 0.04686 | -0.0027 | 8.4955
6.5 | 0.565 | 0.04451 | -0.0141 | 12.6938
7 | 0.7144 | 0.03082 | 0.0006 | 23.1798
7.5 | 0.9233 | 0.03951 | -0.0216 | 23.3688
8 | 0.9724 | 0.0452 | -0.0198 | 21.5133
8.5 | 0.9993 | 0.05202 | -0.0148 | 19.2099
9 | 0.9963 | 0.05752 | -0.0056 | 17.3209
9.5 | 0.9737 | 0.06407 | 0.0041 | 15.1974
10 | 0.95 | 0.07129 | 0.0117 | 13.3259
10.5 | 0.8944 | 0.07826 | 0.0199 | 11.4286
11 | 0.8279 | 0.0888 | 0.0216 | 9.3232
11.5 | 0.7341 | 0.11109 | 0.0067 | 6.6082
12 | 0.6587 | 0.13523 | -0.0156 | 4.871
12.5 | 0.6622 | 0.1426 | -0.0163 | 4.6438
13 | 0.6737 | 0.15029 | -0.0172 | 4.4827
13.5 | 0.6928 | 0.15917 | -0.0179 | 4.3526

## 5. Re 50k Mach 0.25 (1)
BIGFOIL.COM POLAR EXPORT
NACA67-311 a=0.6
NACA67-311 a=0.6 |  |  |  | Cl Max: | 0.874 | at alpha= | 9 | deg
JavaFoil+Calcfoil stall+Eppler ext transition |  |  |  | L/D Max: | 34.062 | at alpha= | 4.5 | deg
Re: | 50000 |  |  | Cd Min: | 0.01724 | at alpha= | -1 | deg
Mach: | 0.25 |  |  | Cl=0 at alpha= | -2.1154 | deg
|  |  |  | @ Cl=0.1, Cd= | 0.017555
|  |  |  | @ Cl=0.4, Cd= | 0.41063
|  |  |  | @ Cl=0.6, Cd= | 0.41063
alpha (deg) | Cl | Cd | Cm | Cl/Cd
-14.5 | -0.179 | 0.67288 | -0.007 | -0.266
-14 | -0.253 | 0.51244 | -0.008 | -0.494
-13.5 | -0.31 | 0.36205 | -0.008 | -0.856
-13 | -0.356 | 0.3023 | -0.008 | -1.179
-12.5 | -0.398 | 0.24994 | -0.009 | -1.593
-12 | -0.435 | 0.20744 | -0.009 | -2.095
-11.5 | -0.465 | 0.18973 | -0.01 | -2.452
-11 | -0.49 | 0.16629 | -0.01 | -2.944
-10.5 | -0.507 | 0.15122 | -0.01 | -3.354
-10 | -0.518 | 0.12502 | -0.011 | -4.139
-9.5 | -0.52 | 0.11517 | -0.011 | -4.519
-9 | -0.516 | 0.09983 | -0.012 | -5.171
-8.5 | -0.505 | 0.08938 | -0.012 | -5.649
-8 | -0.487 | 0.08136 | -0.012 | -5.986
-7.5 | -0.461 | 0.07334 | -0.013 | -6.286
-7 | -0.43 | 0.06735 | -0.013 | -6.382
-6.5 | -0.395 | 0.06111 | -0.014 | -6.465
-6 | -0.357 | 0.05651 | -0.014 | -6.321
-5.5 | -0.317 | 0.05217 | -0.014 | -6.07
-5 | -0.274 | 0.04871 | -0.015 | -5.625
-4.5 | -0.229 | 0.04552 | -0.016 | -5.041
-4 | -0.183 | 0.04307 | -0.016 | -4.26
-3.5 | -0.136 | 0.04083 | -0.018 | -3.343
-3 | -0.089 | 0.03915 | -0.02 | -2.262
-2.5 | -0.04 | 0.03759 | -0.021 | -1.059
-2 | 0.012 | 0.01796 | -0.044 | 0.652
-1.5 | 0.073 | 0.01783 | -0.045 | 4.088
-1 | 0.131 | 0.01724 | -0.045 | 7.599
-0.5 | 0.191 | 0.01724 | -0.045 | 11.107
0 | 0.248 | 0.0179 | -0.046 | 13.853
0.5 | 0.307 | 0.01804 | -0.047 | 17.011
1 | 0.366 | 0.01824 | -0.048 | 20.054
1.5 | 0.425 | 0.01852 | -0.049 | 22.931
2 | 0.482 | 0.01876 | -0.05 | 25.696
2.5 | 0.54 | 0.01909 | -0.051 | 28.283
3 | 0.597 | 0.01946 | -0.052 | 30.68
3.5 | 0.653 | 0.01988 | -0.053 | 32.87
4 | 0.725 | 0.02219 | -0.055 | 32.688
4.5 | 0.78 | 0.0229 | -0.056 | 34.062
5 | 0.686 | 0.0433 | -0.028 | 15.831
5.5 | 0.725 | 0.0466 | -0.025 | 15.555
6 | 0.761 | 0.05016 | -0.024 | 15.179
6.5 | 0.794 | 0.05453 | -0.024 | 14.569
7 | 0.823 | 0.05922 | -0.023 | 13.892
7.5 | 0.846 | 0.06442 | -0.023 | 13.129
8 | 0.862 | 0.07165 | -0.023 | 12.036
8.5 | 0.872 | 0.07773 | -0.023 | 11.222
9 | 0.874 | 0.08587 | -0.022 | 10.183
9.5 | 0.868 | 0.09834 | -0.021 | 8.83
10 | 0.854 | 0.10954 | -0.021 | 7.796
10.5 | 0.831 | 0.12161 | -0.021 | 6.835
11 | 0.8 | 0.13633 | -0.021 | 5.868
11.5 | 0.759 | 0.15586 | -0.021 | 4.872
12 | 0.7 | 0.18825 | -0.021 | 3.718
12.5 | 0.633 | 0.21547 | -0.022 | 2.937
13 | 0.559 | 0.25172 | -0.022 | 2.221
13.5 | 0.48 | 0.30548 | -0.022 | 1.57
14 | 0.395 | 0.41063 | -0.021 | 0.962

## 6. Re 50k Mach 0.25 (2)
BIGFOIL.COM POLAR EXPORT
NACA67-311 a=0.6
NACA67-311 a=0.6 |  |  |  | Cl Max: | 0.9958 | at alpha= | 8.5 | deg
XFOIL ncrit=9 |  |  |  | L/D Max: | 25.5588 | at alpha= | 6.5 | deg
Re: | 50000 |  |  | Cd Min: | 0.16125 | at alpha= | 13.5 | deg
Mach: | 0.25 |  |  | Cl=0 at alpha= | 1.6392 | deg
|  |  |  | @ Cl=0.1, Cd= | 0.033055
|  |  |  | @ Cl=0.4, Cd= | 0.046794
|  |  |  | @ Cl=0.6, Cd= | 0.035424
alpha (deg) | Cl | Cd | Cm | Cl/Cd
-9.5 | -0.4598 | 0.11803 | -0.0252 | -3.8956
-9 | -0.461 | 0.11246 | -0.0213 | -4.0992
-8.5 | -0.4987 | 0.10997 | -0.017 | -4.5349
-8 | -0.4765 | 0.1027 | -0.012 | -4.6397
-7.5 | -0.507 | 0.09958 | -0.0054 | -5.0914
-7 | -0.4883 | 0.09353 | 0.0012 | -5.2208
-6.5 | -0.4469 | 0.08745 | 0.0085 | -5.1103
-5 | -0.5191 | 0.07239 | 0.0262 | -7.1709
-4.5 | -0.6082 | 0.05315 | -0.006 | -11.4431
-4 | -0.571 | 0.04632 | -0.0039 | -12.3273
-3.5 | -0.5294 | 0.04075 | -0.0013 | -12.9914
-3 | -0.4811 | 0.03679 | 0.0015 | -13.0769
-2.5 | -0.4328 | 0.03336 | 0.0033 | -12.9736
-2 | -0.3769 | 0.03084 | 0.0048 | -12.2211
-1.5 | -0.161 | 0.02825 | -0.0179 | -5.6991
-1 | -0.136 | 0.0283 | -0.0132 | -4.8057
-0.5 | -0.1111 | 0.02843 | -0.0086 | -3.9078
0 | -0.086 | 0.02863 | -0.0042 | -3.0038
0.5 | -0.0605 | 0.02891 | 0 | -2.0927
1 | -0.0344 | 0.02929 | 0.004 | -1.1745
1.5 | -0.0076 | 0.02978 | 0.0077 | -0.2552
2 | 0.0197 | 0.0304 | 0.0111 | 0.64803
2.5 | 0.0481 | 0.03119 | 0.014 | 1.5422
3 | 0.0774 | 0.03216 | 0.0166 | 2.4067
3.5 | 0.1072 | 0.03334 | 0.0187 | 3.2154
4 | 0.1371 | 0.03475 | 0.0204 | 3.9453
4.5 | 0.1666 | 0.03641 | 0.0218 | 4.5757
5 | 0.1951 | 0.03837 | 0.0227 | 5.0847
5.5 | 0.2222 | 0.04067 | 0.0233 | 5.4635
6 | 0.426 | 0.04769 | -0.0048 | 8.9327
6.5 | 0.709 | 0.02774 | -0.0038 | 25.5588
7.5 | 0.9415 | 0.04213 | -0.0185 | 22.3475
8 | 0.9716 | 0.04762 | -0.0134 | 20.4032
8.5 | 0.9958 | 0.05493 | -0.0086 | 18.1285
9 | 0.9713 | 0.05989 | 0.0028 | 16.2181
9.5 | 0.94 | 0.06638 | 0.0121 | 14.1609
10 | 0.907 | 0.07324 | 0.0196 | 12.3839
11 | 0.7943 | 0.09265 | 0.0227 | 8.5731
11.5 | 0.7239 | 0.11214 | 0.0089 | 6.4553
12 | 0.6523 | 0.13762 | -0.0156 | 4.7399
12.5 | 0.6645 | 0.14575 | -0.0164 | 4.5592
13 | 0.6673 | 0.15255 | -0.0176 | 4.3743
13.5 | 0.6882 | 0.16125 | -0.0186 | 4.2679

## 7. Re 50k Mach 0.50 (1)
BIGFOIL.COM POLAR EXPORT
NACA67-311 a=0.6
NACA67-311 a=0.6 |  |  |  | Cl Max: | 1.175 | at alpha= | 20 | deg
JavaFoil+Calcfoil stall+Eppler ext transition |  |  |  | L/D Max: | 32.765 | at alpha= | 4 | deg
Re: | 50000 |  |  | Cd Min: | 0.01818 | at alpha= | -0.5 | deg
Mach: | 0.5 |  |  | Cl=0 at alpha= | -2.1 | deg
|  |  |  | @ Cl=0.1, Cd= | 0.018551
|  |  |  | @ Cl=0.4, Cd= | 0.019232
|  |  |  | @ Cl=0.6, Cd= | 0.020396
alpha (deg) | Cl | Cd | Cm | Cl/Cd
-20 | -0.965 | 0.41891 | -0.009 | -2.303
-19.5 | -0.937 | 0.40199 | -0.009 | -2.33
-19 | -0.91 | 0.41336 | -0.01 | -2.203
-18.5 | -0.884 | 0.38292 | -0.01 | -2.31
-18 | -0.858 | 0.37476 | -0.011 | -2.29
-17.5 | -0.832 | 0.4035 | -0.011 | -2.062
-17 | -0.806 | 0.36508 | -0.012 | -2.207
-16.5 | -0.777 | 0.36379 | -0.011 | -2.136
-16 | -0.751 | 0.35938 | -0.012 | -2.089
-15.5 | -0.724 | 0.35426 | -0.012 | -2.044
-15 | -0.698 | 0.33237 | -0.013 | -2.099
-14.5 | -0.671 | 0.31894 | -0.013 | -2.105
-14 | -0.645 | 0.31431 | -0.013 | -2.051
-13.5 | -0.616 | 0.29514 | -0.013 | -2.089
-13 | -0.59 | 0.2849 | -0.013 | -2.07
-12.5 | -0.563 | 0.2869 | -0.014 | -1.962
-12 | -0.536 | 0.2757 | -0.014 | -1.945
-11.5 | -0.509 | 0.28033 | -0.014 | -1.817
-11 | -0.483 | 0.27721 | -0.015 | -1.741
-10.5 | -0.455 | 0.26025 | -0.014 | -1.748
-10 | -0.428 | 0.23458 | -0.014 | -1.824
-9.5 | -0.401 | 0.23193 | -0.015 | -1.729
-9 | -0.374 | 0.22953 | -0.015 | -1.63
-8.5 | -0.347 | 0.22724 | -0.015 | -1.527
-8 | -0.32 | 0.20165 | -0.014 | -1.585
-7.5 | -0.293 | 0.19081 | -0.014 | -1.534
-7 | -0.266 | 0.1774 | -0.015 | -1.497
-6.5 | -0.239 | 0.17475 | -0.015 | -1.365
-6 | -0.313 | 0.08783 | -0.015 | -3.567
-5.5 | -0.316 | 0.0652 | -0.016 | -4.849
-5 | -0.287 | 0.05526 | -0.016 | -5.202
-4.5 | -0.247 | 0.05034 | -0.017 | -4.908
-4 | -0.201 | 0.0459 | -0.018 | -4.37
-3.5 | -0.15 | 0.04284 | -0.019 | -3.511
-3 | -0.098 | 0.04057 | -0.021 | -2.418
-2.5 | -0.044 | 0.03891 | -0.023 | -1.138
-2 | 0.011 | 0.03751 | -0.024 | 0.282
-1.5 | 0.081 | 0.0187 | -0.05 | 4.339
-1 | 0.146 | 0.01819 | -0.049 | 8.019
-0.5 | 0.213 | 0.01818 | -0.051 | 11.732
0 | 0.277 | 0.01883 | -0.052 | 14.7
0.5 | 0.343 | 0.01903 | -0.053 | 18.007
1 | 0.408 | 0.01926 | -0.054 | 21.205
1.5 | 0.474 | 0.01963 | -0.055 | 24.158
2 | 0.538 | 0.01996 | -0.056 | 26.939
2.5 | 0.602 | 0.02041 | -0.057 | 29.483
3 | 0.665 | 0.02092 | -0.058 | 31.808
3.5 | 0.742 | 0.02356 | -0.06 | 31.511
4 | 0.802 | 0.02448 | -0.061 | 32.765
4.5 | 0.709 | 0.04306 | -0.03 | 16.461
5 | 0.75 | 0.04675 | -0.027 | 16.031
5.5 | 0.783 | 0.05108 | -0.025 | 15.333
6 | 0.8 | 0.05794 | -0.025 | 13.806
6.5 | 0.784 | 0.07028 | -0.024 | 11.162
7 | 0.615 | 0.11165 | -0.021 | 5.509
7.5 | 0.516 | 0.14803 | -0.022 | 3.483
8 | 0.542 | 0.1965 | -0.026 | 2.76
8.5 | 0.569 | 0.19624 | -0.027 | 2.899
9 | 0.595 | 0.19717 | -0.027 | 3.02
9.5 | 0.622 | 0.22942 | -0.031 | 2.713
10 | 0.649 | 0.23228 | -0.031 | 2.793
10.5 | 0.675 | 0.23512 | -0.032 | 2.871
11 | 0.703 | 0.2615 | -0.036 | 2.687
11.5 | 0.729 | 0.26289 | -0.036 | 2.772
12 | 0.755 | 0.27764 | -0.036 | 2.718
12.5 | 0.781 | 0.28106 | -0.037 | 2.778
13 | 0.807 | 0.30148 | -0.038 | 2.677
13.5 | 0.835 | 0.2973 | -0.041 | 2.807
14 | 0.86 | 0.3021 | -0.042 | 2.848
14.5 | 0.886 | 0.32679 | -0.042 | 2.712
15 | 0.912 | 0.3362 | -0.043 | 2.713
15.5 | 0.94 | 0.35913 | -0.046 | 2.618
16 | 0.966 | 0.35868 | -0.047 | 2.692
16.5 | 0.991 | 0.36821 | -0.047 | 2.692
17 | 1.017 | 0.37381 | -0.048 | 2.719
17.5 | 1.042 | 0.39005 | -0.049 | 2.672
18 | 1.07 | 0.41103 | -0.051 | 2.604
18.5 | 1.096 | 0.40692 | -0.052 | 2.692
19 | 1.121 | 0.42726 | -0.053 | 2.623
19.5 | 1.146 | 0.41696 | -0.053 | 2.748
20 | 1.175 | 0.4478 | -0.056 | 2.623

## 8. Re 50k Mach 0.50 (2)
BIGFOIL.COM POLAR EXPORT
NACA67-311 a=0.6
NACA67-311 a=0.6 |  |  |  | Cl Max: | 0.926 | at alpha= | 20 | deg
XFOIL ncrit=9 |  |  |  | L/D Max: | 23.3652 | at alpha= | 6 | deg
Re: | 50000 |  |  | Cd Min: | 0.27609 | at alpha= | 20 | deg
Mach: | 0.5 |  |  | Cl=0 at alpha= | 1.65 | deg
|  |  |  | @ Cl=0.1, Cd= | 0.036081
|  |  |  | @ Cl=0.4, Cd= | 0.049039
|  |  |  | @ Cl=0.6, Cd= | 0.037901
alpha (deg) | Cl | Cd | Cm | Cl/Cd
-9.5 | -0.4392 | 0.12797 | -0.0245 | -3.4321
-9 | -0.4435 | 0.12262 | -0.0212 | -3.6169
-8.5 | -0.4483 | 0.11743 | -0.0173 | -3.8176
-8 | -0.4457 | 0.11176 | -0.0129 | -3.988
-7.5 | -0.4443 | 0.10634 | -0.0077 | -4.1781
-7 | -0.4483 | 0.10189 | -0.0004 | -4.3998
-5.5 | -0.505 | 0.08425 | 0.0088 | -5.9941
-5 | -0.6281 | 0.07229 | -0.0098 | -8.6886
-4.5 | -0.6307 | 0.064 | -0.009 | -9.8547
-4 | -0.6185 | 0.05663 | -0.0066 | -10.9218
-3.5 | -0.5926 | 0.04994 | -0.0038 | -11.8662
-3 | -0.5551 | 0.04402 | -0.0008 | -12.6102
-2.5 | -0.5088 | 0.03936 | 0.0022 | -12.9268
-2 | -0.4538 | 0.03575 | 0.0048 | -12.6937
-1.5 | -0.3895 | 0.03289 | 0.0063 | -11.8425
-1 | -0.1544 | 0.03074 | -0.0171 | -5.0228
-0.5 | -0.1244 | 0.03089 | -0.0119 | -4.0272
0 | -0.0953 | 0.03113 | -0.0069 | -3.0614
0.5 | -0.0664 | 0.03147 | -0.0021 | -2.1099
1 | -0.0375 | 0.03191 | 0.0024 | -1.1752
1.5 | -0.0087 | 0.03248 | 0.0067 | -0.26786
2 | 0.0203 | 0.03318 | 0.0107 | 0.61181
2.5 | 0.0493 | 0.03406 | 0.0144 | 1.4474
3 | 0.0787 | 0.03513 | 0.0176 | 2.2403
3.5 | 0.1085 | 0.03646 | 0.0204 | 2.9759
4 | 0.1384 | 0.03806 | 0.0226 | 3.6364
4.5 | 0.1679 | 0.03999 | 0.0244 | 4.1985
5 | 0.3172 | 0.04678 | 0.0037 | 6.7807
5.5 | 0.4297 | 0.04985 | -0.0054 | 8.6199
6 | 0.7082 | 0.03031 | 0.0016 | 23.3652
6.5 | 0.7267 | 0.03482 | 0.0106 | 20.8702
7 | 0.903 | 0.04322 | -0.001 | 20.8931
7.5 | 0.915 | 0.04891 | 0.0066 | 18.7078
8 | 0.9012 | 0.05428 | 0.016 | 16.6028
8.5 | 0.8734 | 0.06041 | 0.0244 | 14.4579
9 | 0.8302 | 0.06756 | 0.03 | 12.2883
9.5 | 0.7787 | 0.07698 | 0.0308 | 10.1156
10 | 0.736 | 0.08875 | 0.0266 | 8.293
10.5 | 0.7177 | 0.10093 | 0.0212 | 7.1109
11 | 0.6901 | 0.1155 | 0.0113 | 5.9749
12.5 | 0.6604 | 0.15532 | -0.0169 | 4.2519
13 | 0.6889 | 0.16586 | -0.0184 | 4.1535
13.5 | 0.7009 | 0.17376 | -0.0208 | 4.0337
14 | 0.71 | 0.18074 | -0.0236 | 3.9283
14.5 | 0.7188 | 0.18701 | -0.0266 | 3.8436
15 | 0.7385 | 0.19514 | -0.0291 | 3.7845
15.5 | 0.7547 | 0.20287 | -0.0324 | 3.7201
16 | 0.7708 | 0.2105 | -0.0362 | 3.6618
16.5 | 0.7888 | 0.21849 | -0.0399 | 3.6102
17 | 0.8076 | 0.22656 | -0.0436 | 3.5646
17.5 | 0.8301 | 0.23599 | -0.047 | 3.5175
18 | 0.8538 | 0.24574 | -0.0504 | 3.4744
18.5 | 0.8644 | 0.25025 | -0.0563 | 3.4541
19 | 0.8929 | 0.2633 | -0.0592 | 3.3912
19.5 | 0.9045 | 0.26651 | -0.0653 | 3.3939
20 | 0.926 | 0.27609 | -0.0696 | 3.354

## 9. Re 100k Mach 0.00 (1)
BIGFOIL.COM POLAR EXPORT
NACA67-311 a=0.6
NACA67-311 a=0.6 |  |  |  | Cl Max: | 0.919 | at alpha= | 10.5 | deg
JavaFoil+Calcfoil stall+Eppler ext transition |  |  |  | L/D Max: | 44.689 | at alpha= | 3.5 | deg
Re: | 100000 |  |  | Cd Min: | 0.01223 | at alpha= | -0.5 | deg
Mach: | 0 |  |  | Cl=0 at alpha= | -2.0932 | deg
|  |  |  | @ Cl=0.1, Cd= | 0.012407
|  |  |  | @ Cl=0.4, Cd= | 0.013263
|  |  |  | @ Cl=0.6, Cd= | 0.014047
alpha (deg) | Cl | Cd | Cm | Cl/Cd
-16.5 | -0.464 | 0.26658 | -0.007 | -1.739
-16 | -0.485 | 0.25013 | -0.007 | -1.937
-15.5 | -0.505 | 0.23013 | -0.007 | -2.196
-15 | -0.525 | 0.2113 | -0.007 | -2.487
-14.5 | -0.545 | 0.19925 | -0.008 | -2.734
-14 | -0.563 | 0.1792 | -0.008 | -3.141
-13.5 | -0.577 | 0.16086 | -0.009 | -3.584
-13 | -0.586 | 0.14783 | -0.009 | -3.961
-12.5 | -0.592 | 0.13878 | -0.009 | -4.268
-12 | -0.596 | 0.12901 | -0.009 | -4.62
-11.5 | -0.597 | 0.11698 | -0.01 | -5.101
-11 | -0.594 | 0.10683 | -0.01 | -5.558
-10.5 | -0.587 | 0.09891 | -0.011 | -5.937
-10 | -0.577 | 0.09161 | -0.011 | -6.295
-9.5 | -0.562 | 0.08317 | -0.011 | -6.757
-9 | -0.543 | 0.07622 | -0.012 | -7.128
-8.5 | -0.521 | 0.07051 | -0.012 | -7.384
-8 | -0.494 | 0.06545 | -0.012 | -7.548
-7.5 | -0.462 | 0.061 | -0.013 | -7.581
-7 | -0.428 | 0.05612 | -0.013 | -7.619
-6.5 | -0.39 | 0.05238 | -0.013 | -7.453
-6 | -0.351 | 0.04882 | -0.014 | -7.193
-5.5 | -0.31 | 0.0457 | -0.015 | -6.784
-5 | -0.267 | 0.04331 | -0.015 | -6.174
-4.5 | -0.223 | 0.04082 | -0.016 | -5.474
-4 | -0.178 | 0.03872 | -0.017 | -4.608
-3.5 | -0.133 | 0.03664 | -0.019 | -3.622
-3 | -0.086 | 0.03509 | -0.02 | -2.451
-2.5 | -0.048 | 0.01436 | -0.042 | -3.32
-2 | 0.011 | 0.01418 | -0.043 | 0.802
-1.5 | 0.071 | 0.01257 | -0.044 | 5.63
-1 | 0.128 | 0.01225 | -0.044 | 10.414
-0.5 | 0.186 | 0.01223 | -0.045 | 15.246
0 | 0.241 | 0.01285 | -0.045 | 18.754
0.5 | 0.298 | 0.01296 | -0.046 | 23.012
1 | 0.355 | 0.0131 | -0.047 | 27.13
1.5 | 0.413 | 0.01331 | -0.048 | 31
2 | 0.469 | 0.01347 | -0.049 | 34.787
2.5 | 0.525 | 0.01369 | -0.05 | 38.352
3 | 0.581 | 0.01395 | -0.051 | 41.643
3.5 | 0.636 | 0.01423 | -0.052 | 44.689
4 | 0.705 | 0.01806 | -0.054 | 39.056
4.5 | 0.759 | 0.01867 | -0.055 | 40.653
5 | 0.811 | 0.01933 | -0.056 | 41.961
5.5 | 0.708 | 0.04177 | -0.028 | 16.945
6 | 0.745 | 0.04481 | -0.027 | 16.616
6.5 | 0.778 | 0.04801 | -0.024 | 16.21
7 | 0.81 | 0.05184 | -0.024 | 15.631
7.5 | 0.839 | 0.05525 | -0.024 | 15.185
8 | 0.863 | 0.06007 | -0.023 | 14.371
8.5 | 0.884 | 0.06401 | -0.023 | 13.807
9 | 0.9 | 0.06959 | -0.023 | 12.926
9.5 | 0.911 | 0.07702 | -0.022 | 11.822
10 | 0.917 | 0.08167 | -0.022 | 11.231
10.5 | 0.919 | 0.09025 | -0.022 | 10.184
11 | 0.917 | 0.09604 | -0.022 | 9.543
11.5 | 0.909 | 0.10512 | -0.022 | 8.646
12 | 0.89 | 0.11897 | -0.021 | 7.485
12.5 | 0.868 | 0.12515 | -0.022 | 6.936
13 | 0.842 | 0.1366 | -0.021 | 6.164
13.5 | 0.813 | 0.15444 | -0.021 | 5.266
14 | 0.782 | 0.16873 | -0.021 | 4.637
14.5 | 0.75 | 0.18318 | -0.022 | 4.094
15 | 0.717 | 0.19058 | -0.022 | 3.761
15.5 | 0.683 | 0.21042 | -0.023 | 3.248

## 10. Re 100k Mach 0.00 (2)
BIGFOIL.COM POLAR EXPORT
NACA67-311 a=0.6
NACA67-311 a=0.6 |  |  |  | Cl Max: | 1.0041 | at alpha= | 9 | deg
XFOIL ncrit=9 |  |  |  | L/D Max: | 35.1262 | at alpha= | 6 | deg
Re: | 100000 |  |  | Cd Min: | 0.15282 | at alpha= | 14 | deg
Mach: | 0 |  |  | Cl=0 at alpha= | 1.928 | deg
|  |  |  | @ Cl=0.1, Cd= | 0.028384
|  |  |  | @ Cl=0.4, Cd= | 0.033157
|  |  |  | @ Cl=0.6, Cd= | 0.029218
alpha (deg) | Cl | Cd | Cm | Cl/Cd
-11 | -0.4527 | 0.12255 | -0.0367 | -3.694
-10.5 | -0.4709 | 0.11809 | -0.0357 | -3.9876
-10 | -0.5106 | 0.11421 | -0.0373 | -4.4707
-9.5 | -0.5007 | 0.1071 | -0.0321 | -4.6751
-9 | -0.5191 | 0.10202 | -0.0304 | -5.0882
-8.5 | -0.5648 | 0.09667 | -0.0306 | -5.8426
-8 | -0.6172 | 0.09215 | -0.0265 | -6.6978
-7.5 | -0.6424 | 0.08503 | -0.0229 | -7.555
-7 | -0.6454 | 0.07957 | -0.0184 | -8.1111
-6.5 | -0.6609 | 0.0726 | -0.0153 | -9.1033
-6 | -0.6638 | 0.06651 | -0.0119 | -9.9805
-5.5 | -0.6532 | 0.06059 | -0.0083 | -10.7807
-5 | -0.6367 | 0.05548 | -0.0048 | -11.4762
-4.5 | -0.6203 | 0.05053 | -0.0013 | -12.2759
-3.5 | -0.5166 | 0.03331 | 0.0037 | -15.5089
-3 | -0.4702 | 0.03028 | 0.0069 | -15.5284
-2.5 | -0.4261 | 0.02737 | 0.0085 | -15.5681
-2 | -0.3799 | 0.02562 | 0.0106 | -14.8283
-1 | -0.137 | 0.02434 | -0.0118 | -5.6286
-0.5 | -0.1144 | 0.02445 | -0.0073 | -4.6789
0 | -0.0919 | 0.02462 | -0.0028 | -3.7327
0.5 | -0.0693 | 0.02485 | 0.0016 | -2.7887
1 | -0.0462 | 0.02515 | 0.0058 | -1.837
1.5 | -0.022 | 0.02557 | 0.0096 | -0.86038
2 | 0.0037 | 0.02615 | 0.0129 | 0.14149
2.5 | 0.0309 | 0.02691 | 0.0157 | 1.1483
3 | 0.239 | 0.03135 | -0.0146 | 7.6236
3.5 | 0.3013 | 0.03228 | -0.017 | 9.334
4 | 0.3612 | 0.03295 | -0.0185 | 10.9621
4.5 | 0.4288 | 0.03331 | -0.0207 | 12.873
5 | 0.5588 | 0.03136 | -0.0304 | 17.8189
5.5 | 0.7019 | 0.02392 | -0.036 | 29.3436
6 | 0.7517 | 0.0214 | -0.0255 | 35.1262
6.5 | 0.7528 | 0.02355 | -0.016 | 31.966
7.5 | 0.9084 | 0.03176 | -0.0239 | 28.602
8 | 0.9575 | 0.03553 | -0.0222 | 26.9491
8.5 | 0.9966 | 0.04099 | -0.0189 | 24.3132
9 | 1.0041 | 0.04695 | -0.0102 | 21.3866
9.5 | 1.0006 | 0.05357 | -0.0015 | 18.6784
11.5 | 0.775 | 0.10419 | 0.0142 | 7.4383
12 | 0.751 | 0.11521 | 0.0093 | 6.5185
12.5 | 0.7476 | 0.1244 | 0.007 | 6.0096
13 | 0.734 | 0.13358 | 0.0021 | 5.4948
13.5 | 0.7077 | 0.14431 | -0.0059 | 4.904
14 | 0.7264 | 0.15282 | -0.006 | 4.7533

## 11. Re 100k Mach 0.10 (1)
BIGFOIL.COM POLAR EXPORT
NACA67-311 a=0.6
NACA67-311 a=0.6 |  |  |  | Cl Max: | 0.911 | at alpha= | 10 | deg
JavaFoil+Calcfoil stall+Eppler ext transition |  |  |  | L/D Max: | 44.72 | at alpha= | 3.5 | deg
Re: | 100000 |  |  | Cd Min: | 0.01225 | at alpha= | -0.5 | deg
Mach: | 0.1 |  |  | Cl=0 at alpha= | -2.11 | deg
|  |  |  | @ Cl=0.1, Cd= | 0.01314
|  |  |  | @ Cl=0.4, Cd= | 0.013276
|  |  |  | @ Cl=0.6, Cd= | 0.014067
alpha (deg) | Cl | Cd | Cm | Cl/Cd
-16.5 | -0.419 | 0.30077 | -0.006 | -1.392
-16 | -0.442 | 0.27284 | -0.007 | -1.621
-15.5 | -0.466 | 0.25097 | -0.007 | -1.856
-15 | -0.489 | 0.22578 | -0.008 | -2.167
-14.5 | -0.512 | 0.19541 | -0.008 | -2.62
-14 | -0.534 | 0.18863 | -0.008 | -2.828
-13.5 | -0.551 | 0.17068 | -0.009 | -3.226
-13 | -0.563 | 0.16365 | -0.009 | -3.441
-12.5 | -0.573 | 0.14353 | -0.009 | -3.992
-12 | -0.58 | 0.13175 | -0.009 | -4.4
-11.5 | -0.583 | 0.12042 | -0.01 | -4.844
-11 | -0.583 | 0.11181 | -0.01 | -5.216
-10.5 | -0.579 | 0.10027 | -0.011 | -5.775
-10 | -0.571 | 0.09291 | -0.011 | -6.142
-9.5 | -0.558 | 0.08678 | -0.011 | -6.428
-9 | -0.541 | 0.07845 | -0.012 | -6.892
-8.5 | -0.519 | 0.07077 | -0.012 | -7.338
-8 | -0.494 | 0.06655 | -0.012 | -7.418
-7.5 | -0.463 | 0.06116 | -0.013 | -7.565
-7 | -0.428 | 0.05618 | -0.013 | -7.623
-6.5 | -0.391 | 0.05286 | -0.014 | -7.402
-6 | -0.352 | 0.04887 | -0.014 | -7.207
-5.5 | -0.311 | 0.04591 | -0.015 | -6.778
-5 | -0.268 | 0.04329 | -0.015 | -6.202
-4.5 | -0.224 | 0.04086 | -0.016 | -5.491
-4 | -0.179 | 0.03867 | -0.017 | -4.637
-3.5 | -0.133 | 0.03672 | -0.019 | -3.63
-3 | -0.086 | 0.03514 | -0.02 | -2.459
-2.5 | -0.039 | 0.03349 | -0.022 | -1.161
-2 | 0.011 | 0.01421 | -0.043 | 0.804
-1.5 | 0.071 | 0.01403 | -0.044 | 5.067
-1 | 0.128 | 0.01228 | -0.044 | 10.444
-0.5 | 0.187 | 0.01225 | -0.045 | 15.29
0 | 0.242 | 0.01289 | -0.046 | 18.793
0.5 | 0.3 | 0.013 | -0.046 | 23.062
1 | 0.357 | 0.01312 | -0.047 | 27.228
1.5 | 0.415 | 0.01333 | -0.048 | 31.102
2 | 0.471 | 0.0135 | -0.049 | 34.884
2.5 | 0.528 | 0.01373 | -0.05 | 38.409
3 | 0.584 | 0.01398 | -0.051 | 41.741
3.5 | 0.639 | 0.01428 | -0.052 | 44.72
4 | 0.709 | 0.01814 | -0.054 | 39.077
4.5 | 0.762 | 0.01876 | -0.055 | 40.653
5 | 0.815 | 0.01943 | -0.056 | 41.95
5.5 | 0.865 | 0.01999 | -0.057 | 43.25
6 | 0.747 | 0.04495 | -0.026 | 16.622
6.5 | 0.781 | 0.04843 | -0.024 | 16.131
7 | 0.813 | 0.05233 | -0.024 | 15.527
7.5 | 0.84 | 0.05611 | -0.023 | 14.975
8 | 0.864 | 0.06069 | -0.023 | 14.238
8.5 | 0.883 | 0.0652 | -0.023 | 13.545
9 | 0.897 | 0.07069 | -0.023 | 12.695
9.5 | 0.906 | 0.0777 | -0.022 | 11.667
10 | 0.911 | 0.08368 | -0.022 | 10.886
10.5 | 0.91 | 0.09127 | -0.022 | 9.972
11 | 0.905 | 0.09991 | -0.022 | 9.055
11.5 | 0.893 | 0.1071 | -0.021 | 8.343
12 | 0.871 | 0.12316 | -0.021 | 7.073
12.5 | 0.844 | 0.12715 | -0.022 | 6.64
13 | 0.814 | 0.14613 | -0.021 | 5.569
13.5 | 0.78 | 0.15812 | -0.021 | 4.935
14 | 0.745 | 0.17636 | -0.021 | 4.224
14.5 | 0.708 | 0.19415 | -0.022 | 3.648
15 | 0.671 | 0.20126 | -0.022 | 3.334

## 12. Re 100k Mach 0.10 (2)
BIGFOIL.COM POLAR EXPORT
NACA67-311 a=0.6
NACA67-311 a=0.6 |  |  |  | Cl Max: | 1.0012 | at alpha= | 9 | deg
XFOIL ncrit=9 |  |  |  | L/D Max: | 34.7081 | at alpha= | 6 | deg
Re: | 100000 |  |  | Cd Min: | 0.15359 | at alpha= | 14 | deg
Mach: | 0.1 |  |  | Cl=0 at alpha= | 1.9277 | deg
|  |  |  | @ Cl=0.1, Cd= | 0.028473
|  |  |  | @ Cl=0.4, Cd= | 0.03323
|  |  |  | @ Cl=0.6, Cd= | 0.029004
alpha (deg) | Cl | Cd | Cm | Cl/Cd
-11.5 | -0.4477 | 0.12787 | -0.0396 | -3.5012
-11 | -0.4515 | 0.12319 | -0.0366 | -3.6651
-10.5 | -0.4724 | 0.1189 | -0.0359 | -3.9731
-10 | -0.5135 | 0.11515 | -0.0378 | -4.4594
-9.5 | -0.4954 | 0.10783 | -0.0317 | -4.5943
-9 | -0.5187 | 0.10272 | -0.0307 | -5.0496
-8.5 | -0.5684 | 0.09754 | -0.0312 | -5.8274
-8 | -0.622 | 0.09319 | -0.027 | -6.6745
-7.5 | -0.6234 | 0.08612 | -0.0222 | -7.2387
-7 | -0.6471 | 0.08044 | -0.019 | -8.0445
-6.5 | -0.6574 | 0.07346 | -0.0154 | -8.9491
-5.5 | -0.6538 | 0.06126 | -0.0084 | -10.6725
-3.5 | -0.5202 | 0.03376 | 0.0035 | -15.4088
-3 | -0.4735 | 0.03062 | 0.0069 | -15.4637
-2.5 | -0.4292 | 0.02759 | 0.0085 | -15.5564
-2 | -0.3827 | 0.02577 | 0.0105 | -14.8506
-1 | -0.1376 | 0.02443 | -0.012 | -5.6324
-0.5 | -0.1147 | 0.02456 | -0.0074 | -4.6702
0 | -0.0921 | 0.02473 | -0.0029 | -3.7242
0.5 | -0.0693 | 0.02496 | 0.0015 | -2.7764
1 | -0.0461 | 0.02526 | 0.0057 | -1.825
1.5 | -0.0219 | 0.02568 | 0.0095 | -0.8528
2 | 0.0037 | 0.02626 | 0.0129 | 0.1409
2.5 | 0.0324 | 0.02707 | 0.0155 | 1.1969
3 | 0.2376 | 0.03133 | -0.0142 | 7.5838
3.5 | 0.3091 | 0.0325 | -0.0182 | 9.5108
4 | 0.3675 | 0.03308 | -0.0193 | 11.1094
4.5 | 0.4349 | 0.03339 | -0.0214 | 13.0249
5 | 0.5438 | 0.03186 | -0.0279 | 17.0684
5.5 | 0.7193 | 0.02294 | -0.0371 | 31.3557
6 | 0.749 | 0.02158 | -0.0242 | 34.7081
6.5 | 0.7517 | 0.02375 | -0.015 | 31.6505
7.5 | 0.9138 | 0.0322 | -0.0236 | 28.3789
8 | 0.9607 | 0.03605 | -0.0215 | 26.6491
8.5 | 0.9958 | 0.04155 | -0.0174 | 23.9663
9 | 1.0012 | 0.04759 | -0.0086 | 21.038
9.5 | 0.9958 | 0.05406 | 0.0003 | 18.4203
11.5 | 0.7814 | 0.10472 | 0.0152 | 7.4618
12 | 0.7563 | 0.11567 | 0.0104 | 6.5384
12.5 | 0.7525 | 0.12498 | 0.008 | 6.021
13 | 0.7147 | 0.13571 | -0.0015 | 5.2664
13.5 | 0.7057 | 0.14517 | -0.0063 | 4.8612
14 | 0.7315 | 0.15359 | -0.0052 | 4.7627

## 13. Re 100k Mach 0.25 (1)
BIGFOIL.COM POLAR EXPORT
NACA67-311 a=0.6
NACA67-311 a=0.6 |  |  |  | Cl Max: | 0.875 | at alpha= | 9 | deg
JavaFoil+Calcfoil stall+Eppler ext transition |  |  |  | L/D Max: | 45.197 | at alpha= | 3.5 | deg
Re: | 100000 |  |  | Cd Min: | 0.01241 | at alpha= | -0.5 | deg
Mach: | 0.25 |  |  | Cl=0 at alpha= | -2.0984 | deg
|  |  |  | @ Cl=0.1, Cd= | 0.013369
|  |  |  | @ Cl=0.4, Cd= | 0.30955
|  |  |  | @ Cl=0.6, Cd= | 0.30955
alpha (deg) | Cl | Cd | Cm | Cl/Cd
-14.5 | -0.179 | 0.51033 | -0.008 | -0.351
-14 | -0.253 | 0.36575 | -0.008 | -0.692
-13.5 | -0.31 | 0.27978 | -0.008 | -1.107
-13 | -0.356 | 0.23701 | -0.009 | -1.504
-12.5 | -0.398 | 0.20984 | -0.009 | -1.897
-12 | -0.435 | 0.17601 | -0.01 | -2.469
-11.5 | -0.465 | 0.15245 | -0.01 | -3.052
-11 | -0.49 | 0.1401 | -0.01 | -3.495
-10.5 | -0.507 | 0.1211 | -0.01 | -4.188
-10 | -0.518 | 0.10595 | -0.011 | -4.885
-9.5 | -0.52 | 0.09866 | -0.011 | -5.276
-9 | -0.516 | 0.08576 | -0.012 | -6.02
-8.5 | -0.505 | 0.0775 | -0.012 | -6.515
-8 | -0.487 | 0.07049 | -0.012 | -6.909
-7.5 | -0.461 | 0.06408 | -0.013 | -7.195
-7 | -0.43 | 0.05997 | -0.013 | -7.168
-6.5 | -0.395 | 0.05417 | -0.014 | -7.294
-6 | -0.357 | 0.05027 | -0.014 | -7.105
-5.5 | -0.317 | 0.04691 | -0.015 | -6.751
-5 | -0.274 | 0.04409 | -0.015 | -6.215
-4.5 | -0.229 | 0.04123 | -0.016 | -5.565
-4 | -0.184 | 0.03905 | -0.017 | -4.701
-3.5 | -0.137 | 0.03701 | -0.019 | -3.691
-3 | -0.089 | 0.0354 | -0.021 | -2.503
-2.5 | -0.049 | 0.01454 | -0.043 | -3.38
-2 | 0.012 | 0.01436 | -0.044 | 0.816
-1.5 | 0.073 | 0.01417 | -0.045 | 5.149
-1 | 0.132 | 0.01242 | -0.045 | 10.595
-0.5 | 0.192 | 0.01241 | -0.046 | 15.5
0 | 0.249 | 0.01304 | -0.047 | 19.077
0.5 | 0.308 | 0.01316 | -0.048 | 23.398
1 | 0.367 | 0.0133 | -0.049 | 27.577
1.5 | 0.426 | 0.01351 | -0.05 | 31.533
2 | 0.484 | 0.0137 | -0.051 | 35.304
2.5 | 0.542 | 0.01393 | -0.051 | 38.9
3 | 0.599 | 0.01422 | -0.052 | 42.157
3.5 | 0.656 | 0.01451 | -0.053 | 45.197
4 | 0.727 | 0.01855 | -0.056 | 39.17
4.5 | 0.781 | 0.01923 | -0.057 | 40.634
5 | 0.834 | 0.01996 | -0.058 | 41.796
5.5 | 0.726 | 0.04274 | -0.027 | 16.986
6 | 0.762 | 0.0459 | -0.025 | 16.599
6.5 | 0.795 | 0.04947 | -0.024 | 16.061
7 | 0.823 | 0.05372 | -0.024 | 15.318
7.5 | 0.846 | 0.05793 | -0.024 | 14.601
8 | 0.863 | 0.06277 | -0.023 | 13.743
8.5 | 0.872 | 0.06855 | -0.023 | 12.727
9 | 0.875 | 0.07456 | -0.023 | 11.73
9.5 | 0.868 | 0.08534 | -0.022 | 10.177
10 | 0.854 | 0.09413 | -0.021 | 9.073
10.5 | 0.831 | 0.10453 | -0.021 | 7.952
11 | 0.8 | 0.11426 | -0.021 | 7.002
11.5 | 0.759 | 0.12984 | -0.021 | 5.849
12 | 0.7 | 0.15586 | -0.021 | 4.491
12.5 | 0.633 | 0.17085 | -0.022 | 3.704
13 | 0.559 | 0.20136 | -0.022 | 2.776
13.5 | 0.48 | 0.24328 | -0.023 | 1.972
14 | 0.395 | 0.30955 | -0.022 | 1.276

## 14. Re 100k Mach 0.25 (2)
BIGFOIL.COM POLAR EXPORT
NACA67-311 a=0.6
NACA67-311 a=0.6 |  |  |  | Cl Max: | 0.986 | at alpha= | 8.5 | deg
XFOIL ncrit=9 |  |  |  | L/D Max: | 32.7095 | at alpha= | 6 | deg
Re: | 100000 |  |  | Cd Min: | 0.14916 | at alpha= | 13.5 | deg
Mach: | 0.25 |  |  | Cl=0 at alpha= | 1.5729 | deg
|  |  |  | @ Cl=0.1, Cd= | 0.029047
|  |  |  | @ Cl=0.4, Cd= | 0.033651
|  |  |  | @ Cl=0.6, Cd= | 0.02958
alpha (deg) | Cl | Cd | Cm | Cl/Cd
-10.5 | -0.4869 | 0.12392 | -0.0381 | -3.9291
-10 | -0.4736 | 0.11618 | -0.0333 | -4.0764
-9.5 | -0.4888 | 0.11143 | -0.0319 | -4.3866
-9 | -0.5349 | 0.10714 | -0.0342 | -4.9925
-8.5 | -0.5208 | 0.1 | -0.0284 | -5.208
-8 | -0.5538 | 0.09469 | -0.0273 | -5.8486
-7.5 | -0.6172 | 0.09066 | -0.0241 | -6.8079
-7 | -0.6342 | 0.08355 | -0.0201 | -7.5907
-6.5 | -0.6509 | 0.07812 | -0.0165 | -8.3321
-6 | -0.6528 | 0.0712 | -0.0123 | -9.1685
-5.5 | -0.6536 | 0.06502 | -0.0087 | -10.0523
-5 | -0.6495 | 0.0592 | -0.0054 | -10.9713
-4.5 | -0.6341 | 0.05381 | -0.0012 | -11.7841
-3.5 | -0.5385 | 0.0361 | 0.0026 | -14.9169
-3 | -0.4916 | 0.03209 | 0.0063 | -15.3194
-2.5 | -0.4466 | 0.02879 | 0.0081 | -15.5123
-2 | -0.3984 | 0.02667 | 0.0103 | -14.9381
-1.5 | -0.3525 | 0.02509 | 0.0123 | -14.0494
-1 | -0.1408 | 0.02498 | -0.0129 | -5.6365
-0.5 | -0.1168 | 0.02511 | -0.0083 | -4.6515
0 | -0.0931 | 0.0253 | -0.0037 | -3.6798
0.5 | -0.0695 | 0.02555 | 0.0008 | -2.7202
1 | -0.0458 | 0.02587 | 0.0052 | -1.7704
1.5 | -0.0214 | 0.0263 | 0.0092 | -0.81369
2 | 0.1253 | 0.02962 | -0.0106 | 4.2302
2.5 | 0.1935 | 0.03093 | -0.0143 | 6.2561
3 | 0.2646 | 0.03225 | -0.0183 | 8.2047
3.5 | 0.3182 | 0.03295 | -0.0186 | 9.6571
4 | 0.3804 | 0.03359 | -0.02 | 11.3248
4.5 | 0.4507 | 0.03381 | -0.0221 | 13.3304
5 | 0.6173 | 0.02909 | -0.0337 | 21.2204
5.5 | 0.7156 | 0.02269 | -0.0315 | 31.5381
6 | 0.7376 | 0.02255 | -0.0181 | 32.7095
6.5 | 0.7503 | 0.02483 | -0.0102 | 30.2175
7 | 0.8329 | 0.02869 | -0.0138 | 29.031
7.5 | 0.9366 | 0.03461 | -0.021 | 27.0615
8 | 0.9696 | 0.03875 | -0.0162 | 25.0219
8.5 | 0.986 | 0.04427 | -0.0089 | 22.2724
9.5 | 0.9647 | 0.05656 | 0.0099 | 17.0562
10 | 0.9354 | 0.06252 | 0.0191 | 14.9616
10.5 | 0.9138 | 0.06999 | 0.025 | 13.0562
11 | 0.7299 | 0.10319 | 0.0093 | 7.0734
11.5 | 0.7152 | 0.1132 | 0.0058 | 6.318
12 | 0.7032 | 0.1229 | 0.0019 | 5.7217
12.5 | 0.6964 | 0.13222 | -0.0018 | 5.267
13 | 0.6986 | 0.14097 | -0.0046 | 4.9557
13.5 | 0.7073 | 0.14916 | -0.0066 | 4.7419

## 15. Re 100k Mach 0.50 (1)
BIGFOIL.COM POLAR EXPORT
NACA67-311 a=0.6
NACA67-311 a=0.6 |  |  |  | Cl Max: | 1.175 | at alpha= | 20 | deg
JavaFoil+Calcfoil stall+Eppler ext transition |  |  |  | L/D Max: | 43.728 | at alpha= | 3 | deg
Re: | 100000 |  |  | Cd Min: | 0.01308 | at alpha= | -0.5 | deg
Mach: | 0.5 |  |  | Cl=0 at alpha= | -2.114 | deg
|  |  |  | @ Cl=0.1, Cd= | 0.014343
|  |  |  | @ Cl=0.4, Cd= | 0.014033
|  |  |  | @ Cl=0.6, Cd= | 0.01489
alpha (deg) | Cl | Cd | Cm | Cl/Cd
-20 | -0.965 | 0.3425 | -0.01 | -2.818
-19.5 | -0.937 | 0.33004 | -0.01 | -2.838
-19 | -0.91 | 0.31809 | -0.01 | -2.862
-18.5 | -0.884 | 0.31464 | -0.01 | -2.811
-18 | -0.858 | 0.3075 | -0.011 | -2.791
-17.5 | -0.832 | 0.30888 | -0.011 | -2.693
-17 | -0.806 | 0.29815 | -0.012 | -2.703
-16.5 | -0.777 | 0.28636 | -0.011 | -2.714
-16 | -0.751 | 0.27615 | -0.012 | -2.718
-15.5 | -0.724 | 0.27012 | -0.012 | -2.681
-15 | -0.698 | 0.267 | -0.013 | -2.613
-14.5 | -0.671 | 0.24311 | -0.013 | -2.761
-14 | -0.645 | 0.23872 | -0.014 | -2.701
-13.5 | -0.617 | 0.23773 | -0.013 | -2.593
-13 | -0.59 | 0.21686 | -0.013 | -2.72
-12.5 | -0.563 | 0.22906 | -0.014 | -2.458
-12 | -0.536 | 0.2083 | -0.014 | -2.575
-11.5 | -0.509 | 0.22243 | -0.015 | -2.29
-11 | -0.483 | 0.2193 | -0.015 | -2.201
-10.5 | -0.455 | 0.19511 | -0.014 | -2.332
-10 | -0.428 | 0.18332 | -0.014 | -2.334
-9.5 | -0.401 | 0.18063 | -0.015 | -2.22
-9 | -0.374 | 0.17817 | -0.015 | -2.1
-8.5 | -0.347 | 0.17581 | -0.016 | -1.974
-8 | -0.32 | 0.15648 | -0.014 | -2.042
-7.5 | -0.293 | 0.14651 | -0.015 | -1.998
-7 | -0.266 | 0.13363 | -0.015 | -1.988
-6.5 | -0.239 | 0.1312 | -0.015 | -1.819
-6 | -0.313 | 0.07332 | -0.015 | -4.273
-5.5 | -0.316 | 0.05551 | -0.016 | -5.696
-5 | -0.287 | 0.04865 | -0.016 | -5.91
-4.5 | -0.247 | 0.04491 | -0.017 | -5.502
-4 | -0.201 | 0.04107 | -0.018 | -4.884
-3.5 | -0.15 | 0.0386 | -0.02 | -3.899
-3 | -0.098 | 0.03654 | -0.022 | -2.687
-2.5 | -0.044 | 0.035 | -0.024 | -1.266
-2 | 0.013 | 0.01505 | -0.049 | 0.866
-1.5 | 0.081 | 0.01485 | -0.05 | 5.473
-1 | 0.147 | 0.01309 | -0.05 | 11.193
-0.5 | 0.214 | 0.01308 | -0.051 | 16.381
0 | 0.277 | 0.01374 | -0.052 | 20.193
0.5 | 0.343 | 0.01388 | -0.053 | 24.737
1 | 0.41 | 0.01406 | -0.054 | 29.138
1.5 | 0.476 | 0.01433 | -0.055 | 33.177
2 | 0.539 | 0.01459 | -0.056 | 36.972
2.5 | 0.604 | 0.01491 | -0.057 | 40.508
3 | 0.668 | 0.01527 | -0.058 | 43.728
3.5 | 0.744 | 0.01973 | -0.061 | 37.685
4 | 0.804 | 0.02059 | -0.062 | 39.021
4.5 | 0.86 | 0.02151 | -0.063 | 39.988
5 | 0.75 | 0.0424 | -0.029 | 17.694
5.5 | 0.783 | 0.04623 | -0.026 | 16.943
6 | 0.8 | 0.05134 | -0.025 | 15.579
6.5 | 0.784 | 0.05995 | -0.024 | 13.085
7 | 0.615 | 0.09373 | -0.021 | 6.563
7.5 | 0.516 | 0.11839 | -0.023 | 4.356
8 | 0.542 | 0.15256 | -0.026 | 3.556
8.5 | 0.569 | 0.15164 | -0.027 | 3.752
9 | 0.595 | 0.15168 | -0.027 | 3.925
9.5 | 0.623 | 0.17875 | -0.031 | 3.483
10 | 0.649 | 0.1816 | -0.031 | 3.573
10.5 | 0.675 | 0.18446 | -0.032 | 3.659
11 | 0.703 | 0.20714 | -0.036 | 3.392
11.5 | 0.729 | 0.20874 | -0.036 | 3.492
12 | 0.755 | 0.21963 | -0.037 | 3.437
12.5 | 0.781 | 0.22305 | -0.037 | 3.5
13 | 0.807 | 0.23436 | -0.038 | 3.444
13.5 | 0.835 | 0.23929 | -0.041 | 3.488
14 | 0.86 | 0.24374 | -0.042 | 3.53
14.5 | 0.886 | 0.24712 | -0.042 | 3.586
15 | 0.912 | 0.26386 | -0.043 | 3.456
15.5 | 0.94 | 0.27448 | -0.046 | 3.425
16 | 0.966 | 0.29111 | -0.047 | 3.317
16.5 | 0.991 | 0.29713 | -0.047 | 3.336
17 | 1.017 | 0.29725 | -0.048 | 3.42
17.5 | 1.042 | 0.30844 | -0.049 | 3.379
18 | 1.07 | 0.31656 | -0.052 | 3.381
18.5 | 1.096 | 0.32658 | -0.052 | 3.355
19 | 1.121 | 0.33855 | -0.053 | 3.311
19.5 | 1.146 | 0.33762 | -0.053 | 3.394
20 | 1.175 | 0.3624 | -0.056 | 3.241

## 16. Re 100k Mach 0.50 (2)
BIGFOIL.COM POLAR EXPORT
NACA67-311 a=0.6
NACA67-311 a=0.6 |  |  |  | Cl Max: | 0.9275 | at alpha= | 20 | deg
XFOIL ncrit=9 |  |  |  | L/D Max: | 30.0503 | at alpha= | 5.5 | deg
Re: | 100000 |  |  | Cd Min: | 0.27405 | at alpha= | 20 | deg
Mach: | 0.5 |  |  | Cl=0 at alpha= | 0.36999 | deg
|  |  |  | @ Cl=0.1, Cd= | 0.031203
|  |  |  | @ Cl=0.4, Cd= | 0.035636
|  |  |  | @ Cl=0.6, Cd= | 0.031214
alpha (deg) | Cl | Cd | Cm | Cl/Cd
-10.5 | -0.465 | 0.1358 | -0.0353 | -3.4242
-10 | -0.4559 | 0.12808 | -0.0322 | -3.5595
-9.5 | -0.4653 | 0.12311 | -0.0311 | -3.7795
-9 | -0.4784 | 0.11725 | -0.0304 | -4.0802
-8.5 | -0.4807 | 0.11152 | -0.0279 | -4.3104
-8 | -0.4974 | 0.10562 | -0.0268 | -4.7093
-7.5 | -0.5306 | 0.10117 | -0.0264 | -5.2446
-7 | -0.5275 | 0.09419 | -0.022 | -5.6004
-6.5 | -0.6174 | 0.09178 | -0.02 | -6.727
-6 | -0.6133 | 0.08435 | -0.0148 | -7.2709
-5.5 | -0.6555 | 0.07936 | -0.0108 | -8.2598
-5 | -0.6446 | 0.07177 | -0.0046 | -8.9815
-3.5 | -0.6002 | 0.04562 | -0.0013 | -13.1565
-3 | -0.5649 | 0.03936 | 0.0025 | -14.3521
-2.5 | -0.5199 | 0.03461 | 0.0062 | -15.0217
-2 | -0.4693 | 0.03125 | 0.0094 | -15.0176
-1.5 | -0.4142 | 0.02871 | 0.0122 | -14.427
-1 | -0.3607 | 0.02696 | 0.0146 | -13.3791
-0.5 | -0.1262 | 0.02752 | -0.0122 | -4.5858
0 | -0.0535 | 0.02858 | -0.0159 | -1.8719
0.5 | 0.0188 | 0.02993 | -0.0197 | 0.62813
1 | 0.0759 | 0.03077 | -0.0205 | 2.4667
1.5 | 0.1388 | 0.0319 | -0.0222 | 4.3511
2 | 0.1986 | 0.03294 | -0.0232 | 6.0291
2.5 | 0.2641 | 0.03407 | -0.0249 | 7.7517
3 | 0.3177 | 0.03483 | -0.0241 | 9.1214
3.5 | 0.3789 | 0.03552 | -0.0241 | 10.6672
4 | 0.4465 | 0.03589 | -0.0244 | 12.4408
4.5 | 0.5404 | 0.03499 | -0.0268 | 15.4444
5.5 | 0.7164 | 0.02384 | -0.0096 | 30.0503
6 | 0.7256 | 0.02657 | 0 | 27.309
6.5 | 0.7932 | 0.02969 | 0.0023 | 26.7161
7 | 0.8938 | 0.03539 | -0.0005 | 25.2557
7.5 | 0.9272 | 0.04093 | 0.0048 | 22.6533
8 | 0.9193 | 0.04605 | 0.015 | 19.9631
8.5 | 0.8931 | 0.05106 | 0.0252 | 17.4912
9 | 0.8594 | 0.05708 | 0.0328 | 15.0561
9.5 | 0.821 | 0.06461 | 0.0369 | 12.707
10 | 0.7816 | 0.07393 | 0.0368 | 10.5722
10.5 | 0.7497 | 0.08499 | 0.0329 | 8.821
11 | 0.7323 | 0.09678 | 0.0278 | 7.5666
11.5 | 0.6957 | 0.11604 | 0.0126 | 5.9953
12 | 0.6763 | 0.13658 | -0.0018 | 4.9517
12.5 | 0.6909 | 0.14558 | -0.0041 | 4.7458
13 | 0.6899 | 0.15438 | -0.0091 | 4.4688
13.5 | 0.7176 | 0.16443 | -0.01 | 4.3642
14 | 0.7386 | 0.17387 | -0.0118 | 4.248
14.5 | 0.7279 | 0.17933 | -0.0196 | 4.059
15 | 0.7457 | 0.1887 | -0.023 | 3.9518
15.5 | 0.7592 | 0.19617 | -0.0275 | 3.8701
16 | 0.7792 | 0.20594 | -0.031 | 3.7836
16.5 | 0.7908 | 0.21251 | -0.0365 | 3.7212
17 | 0.8112 | 0.22202 | -0.0403 | 3.6537
17.5 | 0.8252 | 0.22892 | -0.0461 | 3.6048
18.5 | 0.8653 | 0.24671 | -0.0549 | 3.5074
19 | 0.8819 | 0.25375 | -0.0609 | 3.4755
19.5 | 0.9061 | 0.26329 | -0.0642 | 3.4415
20 | 0.9275 | 0.27405 | -0.0685 | 3.3844

## 17. Re 250k Mach 0.00 (1)
BIGFOIL.COM POLAR EXPORT
NACA67-311 a=0.6
NACA67-311 a=0.6 |  |  |  | Cl Max: | 0.92 | at alpha= | 10.5 | deg
JavaFoil+Calcfoil stall+Eppler ext transition |  |  |  | L/D Max: | 69.255 | at alpha= | 3.5 | deg
Re: | 250000 |  |  | Cd Min: | 0.00804 | at alpha= | -0.5 | deg
Mach: | 0 |  |  | Cl=0 at alpha= | -2.0932 | deg
|  |  |  | @ Cl=0.1, Cd= | 0.008985
|  |  |  | @ Cl=0.4, Cd= | 0.0086553
|  |  |  | @ Cl=0.6, Cd= | 0.0091493
alpha (deg) | Cl | Cd | Cm | Cl/Cd
-16.5 | -0.464 | 0.20798 | -0.007 | -2.23
-16 | -0.485 | 0.20392 | -0.007 | -2.377
-15.5 | -0.505 | 0.17868 | -0.008 | -2.829
-15 | -0.526 | 0.17162 | -0.008 | -3.063
-14.5 | -0.545 | 0.15401 | -0.008 | -3.539
-14 | -0.563 | 0.14542 | -0.009 | -3.872
-13.5 | -0.577 | 0.13005 | -0.009 | -4.435
-13 | -0.586 | 0.12464 | -0.009 | -4.7
-12.5 | -0.592 | 0.11297 | -0.009 | -5.244
-12 | -0.596 | 0.10426 | -0.01 | -5.718
-11.5 | -0.597 | 0.09762 | -0.01 | -6.113
-11 | -0.594 | 0.09034 | -0.01 | -6.573
-10.5 | -0.587 | 0.08341 | -0.011 | -7.041
-10 | -0.577 | 0.07769 | -0.011 | -7.423
-9.5 | -0.562 | 0.07191 | -0.012 | -7.816
-9 | -0.543 | 0.06662 | -0.012 | -8.157
-8.5 | -0.521 | 0.06192 | -0.012 | -8.409
-8 | -0.494 | 0.05783 | -0.013 | -8.544
-7.5 | -0.463 | 0.05395 | -0.013 | -8.574
-7 | -0.428 | 0.0499 | -0.014 | -8.57
-6.5 | -0.39 | 0.0471 | -0.014 | -8.29
-6 | -0.351 | 0.04392 | -0.015 | -7.997
-5.5 | -0.31 | 0.04143 | -0.015 | -7.486
-5 | -0.267 | 0.0392 | -0.016 | -6.824
-4.5 | -0.224 | 0.03695 | -0.018 | -6.06
-4 | -0.179 | 0.03464 | -0.02 | -5.175
-3.5 | -0.164 | 0.01013 | -0.041 | -16.226
-3 | -0.106 | 0.01048 | -0.042 | -10.154
-2.5 | -0.048 | 0.01023 | -0.043 | -4.668
-2 | 0.011 | 0.01003 | -0.044 | 1.136
-1.5 | 0.071 | 0.00992 | -0.044 | 7.142
-1 | 0.129 | 0.00805 | -0.045 | 15.995
-0.5 | 0.188 | 0.00804 | -0.046 | 23.41
0 | 0.244 | 0.00837 | -0.046 | 29.165
0.5 | 0.302 | 0.00845 | -0.047 | 35.748
1 | 0.36 | 0.00855 | -0.048 | 42.088
1.5 | 0.417 | 0.0087 | -0.049 | 47.99
2 | 0.474 | 0.00879 | -0.05 | 53.911
2.5 | 0.531 | 0.00894 | -0.051 | 59.444
3 | 0.588 | 0.00911 | -0.052 | 64.542
3.5 | 0.643 | 0.00929 | -0.053 | 69.255
4 | 0.707 | 0.01451 | -0.055 | 48.746
4.5 | 0.761 | 0.01505 | -0.056 | 50.579
5 | 0.813 | 0.01566 | -0.056 | 51.955
5.5 | 0.863 | 0.01585 | -0.057 | 54.472
6 | 0.909 | 0.01667 | -0.058 | 54.559
6.5 | 0.783 | 0.04319 | -0.03 | 18.121
7 | 0.813 | 0.04671 | -0.028 | 17.403
7.5 | 0.84 | 0.04982 | -0.027 | 16.872
8 | 0.864 | 0.05377 | -0.025 | 16.065
8.5 | 0.884 | 0.05789 | -0.025 | 15.276
9 | 0.9 | 0.0618 | -0.025 | 14.566
9.5 | 0.911 | 0.06819 | -0.024 | 13.361
10 | 0.918 | 0.07169 | -0.024 | 12.801
10.5 | 0.92 | 0.07781 | -0.024 | 11.818
11 | 0.917 | 0.08412 | -0.024 | 10.901
11.5 | 0.909 | 0.09084 | -0.023 | 10.007
12 | 0.891 | 0.0999 | -0.022 | 8.916
12.5 | 0.868 | 0.10535 | -0.023 | 8.242
13 | 0.842 | 0.11493 | -0.022 | 7.328
13.5 | 0.813 | 0.12559 | -0.022 | 6.477
14 | 0.782 | 0.13593 | -0.022 | 5.756
14.5 | 0.75 | 0.14595 | -0.023 | 5.139
15 | 0.717 | 0.15468 | -0.023 | 4.635
15.5 | 0.683 | 0.16691 | -0.024 | 4.095

## 18. Re 250k Mach 0.00 (2)
BIGFOIL.COM POLAR EXPORT
NACA67-311 a=0.6
NACA67-311 a=0.6 |  |  |  | Cl Max: | 1.035 | at alpha= | 10 | deg
XFOIL ncrit=9 |  |  |  | L/D Max: | 77.5686 | at alpha= | 4 | deg
Re: | 250000 |  |  | Cd Min: | 0.15497 | at alpha= | 15 | deg
Mach: | 0 |  |  | Cl=0 at alpha= | -1.3541 | deg
|  |  |  | @ Cl=0.1, Cd= | 0.018048
|  |  |  | @ Cl=0.4, Cd= | 0.018974
|  |  |  | @ Cl=0.6, Cd= | 0.019001
alpha (deg) | Cl | Cd | Cm | Cl/Cd
-12 | -0.4532 | 0.12911 | -0.0358 | -3.5102
-11.5 | -0.4385 | 0.12089 | -0.0416 | -3.6273
-11 | -0.4314 | 0.11154 | -0.0524 | -3.8677
-10.5 | -0.4277 | 0.10174 | -0.0644 | -4.2039
-10 | -0.4222 | 0.09086 | -0.0678 | -4.6467
-9.5 | -0.4101 | 0.08431 | -0.0707 | -4.8642
-9 | -0.413 | 0.07467 | -0.0807 | -5.531
-8.5 | -0.4366 | 0.06822 | -0.0808 | -6.3999
-8 | -0.4482 | 0.06162 | -0.0792 | -7.2736
-7.5 | -0.4529 | 0.05797 | -0.0745 | -7.8127
-7 | -0.4747 | 0.04952 | -0.0662 | -9.586
-6.5 | -0.4427 | 0.04517 | -0.0655 | -9.8008
-5.5 | -0.4126 | 0.03738 | -0.054 | -11.038
-5 | -0.3856 | 0.02821 | -0.0451 | -13.6689
-4.5 | -0.3485 | 0.0255 | -0.042 | -13.6667
-4 | -0.2891 | 0.02315 | -0.0427 | -12.4881
-3.5 | -0.2229 | 0.02155 | -0.0448 | -10.3434
-3 | -0.2044 | 0.0208 | -0.0379 | -9.8269
-2.5 | -0.1511 | 0.01986 | -0.0378 | -7.6083
-2 | -0.1136 | 0.01942 | -0.0348 | -5.8496
-1.5 | -0.1092 | 0.01664 | -0.0244 | -6.5625
-1 | 0.2651 | 0.01916 | -0.0842 | 13.8361
-0.5 | 0.3288 | 0.0192 | -0.0874 | 17.125
0 | 0.4107 | 0.01894 | -0.0943 | 21.6843
0.5 | 0.475 | 0.01888 | -0.0969 | 25.1589
1.5 | 0.5694 | 0.01904 | -0.095 | 29.9055
2 | 0.6082 | 0.01899 | -0.092 | 32.0274
2.5 | 0.7227 | 0.01445 | -0.0988 | 50.0138
3 | 0.7723 | 0.01273 | -0.0956 | 60.6677
3.5 | 0.8137 | 0.01174 | -0.0916 | 69.3101
4 | 0.8486 | 0.01094 | -0.0863 | 77.5686
4.5 | 0.8333 | 0.01313 | -0.0718 | 63.4653
5 | 0.8075 | 0.01599 | -0.0576 | 50.5003
5.5 | 0.8058 | 0.0173 | -0.0472 | 46.578
6 | 0.8001 | 0.01818 | -0.0359 | 44.0099
6.5 | 0.8003 | 0.01903 | -0.026 | 42.0547
7 | 0.8016 | 0.02049 | -0.0164 | 39.1215
7.5 | 0.8211 | 0.02155 | -0.0102 | 38.1021
8 | 0.8776 | 0.02448 | -0.0106 | 35.8497
8.5 | 0.9259 | 0.02657 | -0.0096 | 34.8476
9 | 1.0081 | 0.03247 | -0.0157 | 31.0471
9.5 | 1.0258 | 0.03684 | -0.0095 | 27.8447
10 | 1.035 | 0.04148 | -0.0025 | 24.9518
10.5 | 1.0255 | 0.04814 | 0.0059 | 21.3025
12.5 | 0.8091 | 0.09228 | 0.0258 | 8.7679
13 | 0.7666 | 0.10807 | 0.0168 | 7.0936
13.5 | 0.7335 | 0.12886 | 0.0021 | 5.6922
14 | 0.7259 | 0.14075 | -0.0043 | 5.1574
14.5 | 0.73 | 0.14943 | -0.0081 | 4.8852
15 | 0.7462 | 0.15497 | -0.0084 | 4.8151

## 19. Re 250k Mach 0.10 (1)
BIGFOIL.COM POLAR EXPORT
NACA67-311 a=0.6
NACA67-311 a=0.6 |  |  |  | Cl Max: | 0.955 | at alpha= | 6.5 | deg
JavaFoil+Calcfoil stall+Eppler ext transition |  |  |  | L/D Max: | 69.293 | at alpha= | 3.5 | deg
Re: | 250000 |  |  | Cd Min: | 0.00805 | at alpha= | -0.5 | deg
Mach: | 0.1 |  |  | Cl=0 at alpha= | -2.0932 | deg
|  |  |  | @ Cl=0.1, Cd= | 0.00898
|  |  |  | @ Cl=0.4, Cd= | 0.00866
|  |  |  | @ Cl=0.6, Cd= | 0.0091627
alpha (deg) | Cl | Cd | Cm | Cl/Cd
-16.5 | -0.419 | 0.22767 | -0.007 | -1.839
-16 | -0.442 | 0.21181 | -0.007 | -2.088
-15.5 | -0.466 | 0.19186 | -0.008 | -2.429
-15 | -0.489 | 0.18493 | -0.008 | -2.647
-14.5 | -0.512 | 0.16645 | -0.009 | -3.077
-14 | -0.534 | 0.14582 | -0.009 | -3.66
-13.5 | -0.551 | 0.1411 | -0.009 | -3.904
-13 | -0.563 | 0.13053 | -0.009 | -4.315
-12.5 | -0.573 | 0.11692 | -0.01 | -4.901
-12 | -0.58 | 0.10915 | -0.01 | -5.312
-11.5 | -0.583 | 0.10064 | -0.01 | -5.796
-11 | -0.583 | 0.09193 | -0.01 | -6.344
-10.5 | -0.579 | 0.08471 | -0.011 | -6.836
-10 | -0.571 | 0.07891 | -0.011 | -7.232
-9.5 | -0.558 | 0.07426 | -0.011 | -7.512
-9 | -0.541 | 0.06756 | -0.012 | -8.004
-8.5 | -0.519 | 0.06228 | -0.012 | -8.339
-8 | -0.494 | 0.05814 | -0.013 | -8.491
-7.5 | -0.463 | 0.05419 | -0.013 | -8.539
-7 | -0.428 | 0.05031 | -0.014 | -8.514
-6.5 | -0.391 | 0.04725 | -0.014 | -8.283
-6 | -0.352 | 0.04402 | -0.015 | -8.003
-5.5 | -0.311 | 0.04158 | -0.015 | -7.486
-5 | -0.269 | 0.03923 | -0.016 | -6.85
-4.5 | -0.225 | 0.03703 | -0.018 | -6.071
-4 | -0.18 | 0.03434 | -0.021 | -5.253
-3.5 | -0.165 | 0.01012 | -0.041 | -16.317
-3 | -0.107 | 0.01048 | -0.042 | -10.206
-2.5 | -0.048 | 0.01027 | -0.043 | -4.67
-2 | 0.011 | 0.01007 | -0.044 | 1.136
-1.5 | 0.071 | 0.0099 | -0.045 | 7.193
-1 | 0.129 | 0.00806 | -0.045 | 16.042
-0.5 | 0.189 | 0.00805 | -0.046 | 23.475
0 | 0.245 | 0.00839 | -0.047 | 29.222
0.5 | 0.303 | 0.00847 | -0.048 | 35.804
1 | 0.362 | 0.00856 | -0.049 | 42.237
1.5 | 0.419 | 0.00871 | -0.049 | 48.154
2 | 0.476 | 0.00882 | -0.05 | 54.047
2.5 | 0.534 | 0.00897 | -0.051 | 59.516
3 | 0.591 | 0.00913 | -0.052 | 64.69
3.5 | 0.646 | 0.00933 | -0.053 | 69.293
4 | 0.71 | 0.01457 | -0.055 | 48.758
4.5 | 0.764 | 0.01512 | -0.056 | 50.571
5 | 0.817 | 0.01573 | -0.057 | 51.93
5.5 | 0.867 | 0.01639 | -0.058 | 52.897
6 | 0.913 | 0.01676 | -0.059 | 54.475
6.5 | 0.955 | 0.01741 | -0.059 | 54.861
7 | 0.814 | 0.04696 | -0.028 | 17.343
7.5 | 0.841 | 0.05057 | -0.024 | 16.624
8 | 0.865 | 0.05412 | -0.025 | 15.976
8.5 | 0.884 | 0.05822 | -0.025 | 15.178
9 | 0.898 | 0.06198 | -0.025 | 14.488
9.5 | 0.907 | 0.0686 | -0.024 | 13.222
10 | 0.911 | 0.07221 | -0.024 | 12.621
10.5 | 0.91 | 0.07872 | -0.023 | 11.565
11 | 0.905 | 0.08525 | -0.023 | 10.613
11.5 | 0.894 | 0.09393 | -0.023 | 9.515

## 20. Re 250k Mach 0.10 (2)
BIGFOIL.COM POLAR EXPORT
NACA67-311 a=0.6
NACA67-311 a=0.6 |  |  |  | Cl Max: | 1.0285 | at alpha= | 10 | deg
XFOIL ncrit=9 |  |  |  | L/D Max: | 78.292 | at alpha= | 4 | deg
Re: | 250000 |  |  | Cd Min: | 0.22711 | at alpha= | -20 | deg
Mach: | 0.1 |  |  | Cl=0 at alpha= | -1.6777 | deg
|  |  |  | @ Cl=0.1, Cd= | 0.019474
|  |  |  | @ Cl=0.4, Cd= | 0.019046
|  |  |  | @ Cl=0.6, Cd= | 0.019121
alpha (deg) | Cl | Cd | Cm | Cl/Cd
-20 | -0.5789 | 0.22711 | -0.0041 | -2.549
-19.5 | -0.5697 | 0.22294 | -0.0098 | -2.5554
-19 | -0.5479 | 0.2133 | -0.0119 | -2.5687
-18.5 | -0.53 | 0.20671 | -0.0146 | -2.564
-18 | -0.5139 | 0.20061 | -0.0181 | -2.5617
-17.5 | -0.4987 | 0.19414 | -0.0222 | -2.5688
-17 | -0.4914 | 0.18928 | -0.028 | -2.5962
-16.5 | -0.4857 | 0.18394 | -0.0329 | -2.6405
-16 | -0.4593 | 0.17337 | -0.033 | -2.6492
-15.5 | -0.4445 | 0.16707 | -0.0355 | -2.6606
-15 | -0.4321 | 0.16064 | -0.0384 | -2.6899
-14.5 | -0.426 | 0.15465 | -0.0427 | -2.7546
-14 | -0.4294 | 0.14942 | -0.0474 | -2.8738
-13.5 | -0.4382 | 0.14457 | -0.0472 | -3.0311
-13 | -0.4437 | 0.13828 | -0.0411 | -3.2087
-12.5 | -0.4497 | 0.13484 | -0.0364 | -3.3351
-12 | -0.4496 | 0.12948 | -0.0363 | -3.4724
-11.5 | -0.435 | 0.12122 | -0.0423 | -3.5885
-11 | -0.4289 | 0.11196 | -0.0535 | -3.8308
-10.5 | -0.4242 | 0.10228 | -0.0648 | -4.1474
-10 | -0.415 | 0.09228 | -0.0665 | -4.4972
-9.5 | -0.4032 | 0.0855 | -0.0699 | -4.7158
-9 | -0.4043 | 0.07585 | -0.0801 | -5.3303
-8.5 | -0.4287 | 0.06897 | -0.0815 | -6.2157
-8 | -0.4429 | 0.06216 | -0.0803 | -7.1252
-7.5 | -0.45 | 0.05852 | -0.0756 | -7.6897
-7 | -0.4712 | 0.05012 | -0.0675 | -9.4014
-6.5 | -0.4402 | 0.04572 | -0.0666 | -9.6282
-5.5 | -0.4119 | 0.03776 | -0.055 | -10.9084
-5 | -0.3908 | 0.02858 | -0.0451 | -13.6739
-4.5 | -0.3502 | 0.02576 | -0.0425 | -13.5947
-4 | -0.2895 | 0.02333 | -0.0433 | -12.4089
-3.5 | -0.2222 | 0.02167 | -0.0456 | -10.2538
-2.5 | -0.1502 | 0.01998 | -0.0384 | -7.5175
-2 | -0.1175 | 0.01954 | -0.0344 | -6.0133
-1 | 0.2471 | 0.01943 | -0.0808 | 12.7174
-0.5 | 0.3251 | 0.01932 | -0.0868 | 16.8271
0 | 0.4127 | 0.019 | -0.0947 | 21.7211
0.5 | 0.4789 | 0.01892 | -0.0977 | 25.3118
1.5 | 0.5418 | 0.01959 | -0.0896 | 27.657
2 | 0.6125 | 0.01902 | -0.0926 | 32.2029
2.5 | 0.7235 | 0.01459 | -0.0987 | 49.5888
3 | 0.7768 | 0.01271 | -0.096 | 61.1172
3.5 | 0.8186 | 0.01168 | -0.0919 | 70.0856
4 | 0.8526 | 0.01089 | -0.0862 | 78.292
4.5 | 0.8311 | 0.0134 | -0.0707 | 62.0224
5 | 0.806 | 0.01615 | -0.0566 | 49.9071
5.5 | 0.8022 | 0.01738 | -0.0456 | 46.1565
6 | 0.7969 | 0.01829 | -0.0344 | 43.5703
6.5 | 0.798 | 0.01915 | -0.0246 | 41.671
7 | 0.8007 | 0.02064 | -0.0153 | 38.7936
7.5 | 0.8215 | 0.02175 | -0.0093 | 37.7701
8 | 0.8815 | 0.0248 | -0.0101 | 35.5444
8.5 | 0.9296 | 0.02697 | -0.0089 | 34.4679
9 | 1.0104 | 0.03334 | -0.0147 | 30.3059
9.5 | 1.0229 | 0.03753 | -0.0076 | 27.2555
10 | 1.0285 | 0.04235 | -0.0002 | 24.2857
10.5 | 1.0147 | 0.0487 | 0.0087 | 20.8357
11.5 | 0.9137 | 0.07719 | 0.0256 | 11.837
12 | 0.864 | 0.08339 | 0.029 | 10.361
12.5 | 0.8159 | 0.09349 | 0.0269 | 8.7271
13 | 0.7709 | 0.10789 | 0.0188 | 7.1452
13.5 | 0.7322 | 0.12962 | 0.0021 | 5.6488
14 | 0.7236 | 0.14197 | -0.0049 | 5.0969
14.5 | 0.7276 | 0.15081 | -0.0089 | 4.8246
15 | 0.7431 | 0.15669 | -0.0096 | 4.7425

## 21. Re 250k Mach 0.25 (1)
BIGFOIL.COM POLAR EXPORT
NACA67-311 a=0.6
NACA67-311 a=0.6 |  |  |  | Cl Max: | 0.931 | at alpha= | 6 | deg
JavaFoil+Calcfoil stall+Eppler ext transition |  |  |  | L/D Max: | 69.94 | at alpha= | 3.5 | deg
Re: | 250000 |  |  | Cd Min: | 0.00815 | at alpha= | -0.5 | deg
Mach: | 0.25 |  |  | Cl=0 at alpha= | -2.0984 | deg
|  |  |  | @ Cl=0.1, Cd= | 0.009172
|  |  |  | @ Cl=0.4, Cd= | 0.0087677
|  |  |  | @ Cl=0.6, Cd= | 0.0092803
alpha (deg) | Cl | Cd | Cm | Cl/Cd
-14.5 | -0.179 | 0.27237 | -0.009 | -0.659
-14 | -0.253 | 0.23409 | -0.009 | -1.081
-13.5 | -0.31 | 0.19966 | -0.009 | -1.552
-13 | -0.357 | 0.1692 | -0.009 | -2.107
-12.5 | -0.398 | 0.15417 | -0.009 | -2.583
-12 | -0.435 | 0.13812 | -0.01 | -3.148
-11.5 | -0.465 | 0.12091 | -0.011 | -3.849
-11 | -0.49 | 0.10917 | -0.011 | -4.486
-10.5 | -0.507 | 0.09937 | -0.011 | -5.104
-10 | -0.518 | 0.08806 | -0.011 | -5.877
-9.5 | -0.521 | 0.08115 | -0.011 | -6.415
-9 | -0.516 | 0.0725 | -0.012 | -7.122
-8.5 | -0.505 | 0.06643 | -0.012 | -7.602
-8 | -0.487 | 0.06107 | -0.013 | -7.976
-7.5 | -0.461 | 0.05649 | -0.013 | -8.162
-7 | -0.43 | 0.05242 | -0.014 | -8.201
-6.5 | -0.395 | 0.04803 | -0.014 | -8.227
-6 | -0.357 | 0.04508 | -0.015 | -7.925
-5.5 | -0.317 | 0.04237 | -0.015 | -7.477
-5 | -0.274 | 0.0398 | -0.016 | -6.887
-4.5 | -0.23 | 0.03736 | -0.018 | -6.153
-4 | -0.184 | 0.03517 | -0.02 | -5.239
-3.5 | -0.169 | 0.01177 | -0.042 | -14.381
-3 | -0.11 | 0.01149 | -0.043 | -9.542
-2.5 | -0.049 | 0.00982 | -0.044 | -5.012
-2 | 0.012 | 0.01018 | -0.045 | 1.154
-1.5 | 0.073 | 0.01 | -0.046 | 7.314
-1 | 0.133 | 0.00816 | -0.046 | 16.264
-0.5 | 0.194 | 0.00815 | -0.047 | 23.803
0 | 0.252 | 0.0085 | -0.048 | 29.608
0.5 | 0.311 | 0.00859 | -0.049 | 36.255
1 | 0.371 | 0.0087 | -0.05 | 42.659
1.5 | 0.431 | 0.00884 | -0.051 | 48.725
2 | 0.489 | 0.00896 | -0.052 | 54.618
2.5 | 0.548 | 0.00911 | -0.053 | 60.19
3 | 0.606 | 0.0093 | -0.054 | 65.195
3.5 | 0.664 | 0.00949 | -0.055 | 69.94
4 | 0.728 | 0.01493 | -0.056 | 48.802
4.5 | 0.783 | 0.01553 | -0.057 | 50.439
5 | 0.836 | 0.01624 | -0.058 | 51.498
5.5 | 0.886 | 0.0169 | -0.059 | 52.436
6 | 0.931 | 0.01756 | -0.06 | 53.022
6.5 | 0.797 | 0.0445 | -0.028 | 17.902
7 | 0.823 | 0.04789 | -0.025 | 17.187
7.5 | 0.846 | 0.05192 | -0.025 | 16.302
8 | 0.863 | 0.05582 | -0.025 | 15.462
8.5 | 0.873 | 0.06009 | -0.025 | 14.528
9 | 0.875 | 0.06532 | -0.024 | 13.394
9.5 | 0.869 | 0.07231 | -0.023 | 12.013
10 | 0.854 | 0.08017 | -0.022 | 10.654
10.5 | 0.831 | 0.0881 | -0.022 | 9.436
11 | 0.8 | 0.09661 | -0.022 | 8.283

## 22. Re 250k Mach 0.25 (2)
BIGFOIL.COM POLAR EXPORT
NACA67-311 a=0.6
NACA67-311 a=0.6 |  |  |  | Cl Max: | 0.9999 | at alpha= | 9 | deg
XFOIL ncrit=9 |  |  |  | L/D Max: | 74.8564 | at alpha= | 4 | deg
Re: | 250000 |  |  | Cd Min: | 0.14717 | at alpha= | 14 | deg
Mach: | 0.25 |  |  | Cl=0 at alpha= | -1.587 | deg
|  |  |  | @ Cl=0.1, Cd= | 0.019891
|  |  |  | @ Cl=0.4, Cd= | 0.019445
|  |  |  | @ Cl=0.6, Cd= | 0.019759
alpha (deg) | Cl | Cd | Cm | Cl/Cd
-5.5 | -0.4062 | 0.03979 | -0.0603 | -10.2086
-5 | -0.4006 | 0.03289 | -0.0492 | -12.18
-4.5 | -0.3562 | 0.02717 | -0.0458 | -13.11
-4 | -0.2903 | 0.02433 | -0.0471 | -11.9318
-3.5 | -0.2655 | 0.02304 | -0.0408 | -11.5234
-3 | -0.2067 | 0.02187 | -0.0408 | -9.4513
-2.5 | -0.1449 | 0.02046 | -0.0418 | -7.0821
-2 | -0.1245 | 0.02008 | -0.0351 | -6.2002
-0.5 | 0.3277 | 0.0197 | -0.0878 | 16.6345
0 | 0.4242 | 0.01936 | -0.0971 | 21.9112
1 | 0.5203 | 0.01969 | -0.0952 | 26.4246
2 | 0.5946 | 0.01996 | -0.0881 | 29.7896
2.5 | 0.746 | 0.01433 | -0.1005 | 52.0586
3 | 0.7917 | 0.01307 | -0.0965 | 60.5738
3.5 | 0.8358 | 0.01184 | -0.0921 | 70.5912
4 | 0.8601 | 0.01149 | -0.083 | 74.8564
4.5 | 0.8195 | 0.01464 | -0.0651 | 55.9768
5 | 0.7937 | 0.01674 | -0.0502 | 47.4134
6 | 0.7828 | 0.01896 | -0.0274 | 41.2869
6.5 | 0.7883 | 0.01989 | -0.0182 | 39.633
7 | 0.7988 | 0.02152 | -0.0099 | 37.119
7.5 | 0.8269 | 0.02295 | -0.0047 | 36.0305
8 | 0.9043 | 0.02674 | -0.0075 | 33.8182
8.5 | 0.9521 | 0.02976 | -0.0058 | 31.9926
9 | 0.9999 | 0.03579 | -0.0051 | 27.938
9.5 | 0.9972 | 0.04176 | 0.0034 | 23.8793
10 | 0.9824 | 0.04571 | 0.0133 | 21.492
10.5 | 0.959 | 0.05189 | 0.0213 | 18.4814
11 | 0.9276 | 0.05914 | 0.0275 | 15.6848
11.5 | 0.8574 | 0.07193 | 0.0319 | 11.9199
12.5 | 0.7696 | 0.10185 | 0.0211 | 7.5562
13.5 | 0.7332 | 0.13221 | 0.0052 | 5.5457
14 | 0.7168 | 0.14717 | -0.0068 | 4.8706

## 23. Re 250k Mach 0.50 (1)
BIGFOIL.COM POLAR EXPORT
NACA67-311 a=0.6
NACA67-311 a=0.6 |  |  |  | Cl Max: | 1.175 | at alpha= | 20 | deg
JavaFoil+Calcfoil stall+Eppler ext transition |  |  |  | L/D Max: | 67.183 | at alpha= | 3 | deg
Re: | 250000 |  |  | Cd Min: | 0.00857 | at alpha= | -0.5 | deg
Mach: | 0.5 |  |  | Cl=0 at alpha= | -2.0956 | deg
|  |  |  | @ Cl=0.1, Cd= | 0.01051
|  |  |  | @ Cl=0.4, Cd= | 0.0092367
|  |  |  | @ Cl=0.6, Cd= | 0.0097809
alpha (deg) | Cl | Cd | Cm | Cl/Cd
-20 | -0.966 | 0.25572 | -0.01 | -3.776
-19.5 | -0.937 | 0.25083 | -0.01 | -3.734
-19 | -0.911 | 0.24832 | -0.01 | -3.667
-18.5 | -0.884 | 0.23447 | -0.01 | -3.772
-18 | -0.858 | 0.22713 | -0.011 | -3.779
-17.5 | -0.832 | 0.23522 | -0.011 | -3.537
-17 | -0.806 | 0.21789 | -0.012 | -3.698
-16.5 | -0.777 | 0.21504 | -0.012 | -3.614
-16 | -0.751 | 0.20979 | -0.012 | -3.578
-15.5 | -0.724 | 0.21225 | -0.012 | -3.413
-15 | -0.698 | 0.19847 | -0.013 | -3.516
-14.5 | -0.671 | 0.18326 | -0.013 | -3.663
-14 | -0.645 | 0.17935 | -0.014 | -3.595
-13.5 | -0.617 | 0.1764 | -0.013 | -3.496
-13 | -0.59 | 0.17001 | -0.014 | -3.47
-12.5 | -0.563 | 0.16803 | -0.014 | -3.351
-12 | -0.536 | 0.15537 | -0.014 | -3.452
-11.5 | -0.509 | 0.16138 | -0.015 | -3.157
-11 | -0.483 | 0.15824 | -0.015 | -3.05
-10.5 | -0.455 | 0.14874 | -0.015 | -3.059
-10 | -0.428 | 0.14045 | -0.015 | -3.047
-9.5 | -0.401 | 0.13772 | -0.015 | -2.912
-9 | -0.374 | 0.1352 | -0.015 | -2.767
-8.5 | -0.347 | 0.1328 | -0.016 | -2.614
-8 | -0.32 | 0.11729 | -0.014 | -2.725
-7.5 | -0.293 | 0.10859 | -0.015 | -2.695
-7 | -0.266 | 0.10113 | -0.015 | -2.627
-6.5 | -0.239 | 0.09896 | -0.016 | -2.412
-6 | -0.313 | 0.05951 | -0.016 | -5.265
-5.5 | -0.316 | 0.04769 | -0.016 | -6.631
-5 | -0.288 | 0.04292 | -0.017 | -6.699
-4.5 | -0.247 | 0.03985 | -0.017 | -6.201
-4 | -0.201 | 0.03694 | -0.019 | -5.434
-3.5 | -0.151 | 0.03457 | -0.023 | -4.367
-3 | -0.121 | 0.01214 | -0.048 | -9.99
-2.5 | -0.055 | 0.0118 | -0.049 | -4.631
-2 | 0.013 | 0.01151 | -0.05 | 1.135
-1.5 | 0.081 | 0.01127 | -0.051 | 7.224
-1 | 0.148 | 0.00859 | -0.051 | 17.193
-0.5 | 0.216 | 0.00857 | -0.052 | 25.217
0 | 0.28 | 0.00903 | -0.053 | 31.011
0.5 | 0.346 | 0.00914 | -0.054 | 37.883
1 | 0.413 | 0.00926 | -0.055 | 44.649
1.5 | 0.48 | 0.00944 | -0.056 | 50.844
2 | 0.544 | 0.0096 | -0.057 | 56.718
2.5 | 0.609 | 0.00981 | -0.058 | 62.087
3 | 0.674 | 0.01004 | -0.06 | 67.183
3.5 | 0.746 | 0.01592 | -0.061 | 46.818
4 | 0.806 | 0.01667 | -0.063 | 48.337
4.5 | 0.862 | 0.01754 | -0.064 | 49.151
5 | 0.914 | 0.01852 | -0.065 | 49.341
5.5 | 0.785 | 0.04176 | -0.03 | 18.8
6 | 0.8 | 0.04575 | -0.026 | 17.492
6.5 | 0.785 | 0.05253 | -0.026 | 14.939
7 | 0.615 | 0.07294 | -0.022 | 8.434
7.5 | 0.516 | 0.08675 | -0.024 | 5.945
8 | 0.543 | 0.11428 | -0.027 | 4.747
8.5 | 0.569 | 0.11355 | -0.028 | 5.012
9 | 0.596 | 0.11836 | -0.028 | 5.032
9.5 | 0.623 | 0.13089 | -0.031 | 4.756
10 | 0.649 | 0.13373 | -0.032 | 4.852
10.5 | 0.675 | 0.13661 | -0.032 | 4.942
11 | 0.703 | 0.14998 | -0.036 | 4.685
11.5 | 0.729 | 0.15202 | -0.037 | 4.795
12 | 0.755 | 0.16594 | -0.037 | 4.549
12.5 | 0.781 | 0.16937 | -0.037 | 4.61
13 | 0.807 | 0.17525 | -0.039 | 4.606
13.5 | 0.835 | 0.17836 | -0.042 | 4.68
14 | 0.86 | 0.18251 | -0.042 | 4.715
14.5 | 0.886 | 0.18432 | -0.043 | 4.808
15 | 0.912 | 0.20276 | -0.044 | 4.499
15.5 | 0.94 | 0.20848 | -0.047 | 4.509
16 | 0.966 | 0.21034 | -0.047 | 4.591
16.5 | 0.991 | 0.22347 | -0.048 | 4.435
17 | 1.017 | 0.22691 | -0.048 | 4.481
17.5 | 1.043 | 0.23758 | -0.049 | 4.388
18 | 1.07 | 0.24178 | -0.052 | 4.427
18.5 | 1.096 | 0.24503 | -0.052 | 4.471
19 | 1.121 | 0.25045 | -0.053 | 4.475
19.5 | 1.146 | 0.26281 | -0.054 | 4.361
20 | 1.175 | 0.26507 | -0.056 | 4.431

## 24. Re 250k Mach 0.50 (2)
BIGFOIL.COM POLAR EXPORT
NACA67-311 a=0.6
NACA67-311 a=0.6 |  |  |  | Cl Max: | 0.9219 | at alpha= | 20 | deg
XFOIL ncrit=9 |  |  |  | L/D Max: | 70.9618 | at alpha= | 3.5 | deg
Re: | 250000 |  |  | Cd Min: | 0.26879 | at alpha= | 20 | deg
Mach: | 0.5 |  |  | Cl=0 at alpha= | -0.83221 | deg
|  |  |  | @ Cl=0.1, Cd= | 0.021697
|  |  |  | @ Cl=0.4, Cd= | 0.021874
|  |  |  | @ Cl=0.6, Cd= | 0.020777
alpha (deg) | Cl | Cd | Cm | Cl/Cd
-20 | -0.6185 | 0.24681 | -0.0039 | -2.506
-19.5 | -0.5967 | 0.23903 | -0.0083 | -2.4963
-19 | -0.5751 | 0.23158 | -0.0131 | -2.4834
-18.5 | -0.5537 | 0.22396 | -0.0179 | -2.4723
-18 | -0.5372 | 0.21879 | -0.0247 | -2.4553
-17 | -0.4934 | 0.20105 | -0.032 | -2.4541
-16.5 | -0.4734 | 0.19381 | -0.0357 | -2.4426
-16 | -0.455 | 0.18674 | -0.0394 | -2.4365
-15.5 | -0.4398 | 0.1802 | -0.043 | -2.4406
-15 | -0.4432 | 0.17745 | -0.0457 | -2.4976
-14.5 | -0.4584 | 0.17568 | -0.0436 | -2.6093
-14 | -0.4466 | 0.16692 | -0.0381 | -2.6755
-13.5 | -0.4378 | 0.16095 | -0.0383 | -2.7201
-13 | -0.4147 | 0.15277 | -0.0443 | -2.7145
-12.5 | -0.3993 | 0.14546 | -0.052 | -2.7451
-12 | -0.3896 | 0.13848 | -0.0606 | -2.8134
-11.5 | -0.362 | 0.12793 | -0.0625 | -2.8297
-11 | -0.3389 | 0.12017 | -0.0672 | -2.8202
-10.5 | -0.3289 | 0.1132 | -0.0705 | -2.9055
-10 | -0.3228 | 0.10576 | -0.0807 | -3.0522
-9.5 | -0.3111 | 0.09682 | -0.0919 | -3.2132
-9 | -0.3025 | 0.08957 | -0.087 | -3.3772
-8.5 | -0.2872 | 0.08303 | -0.09 | -3.459
-8 | -0.3042 | 0.07447 | -0.1028 | -4.0849
-7.5 | -0.3408 | 0.06906 | -0.1047 | -4.9348
-7 | -0.3547 | 0.06282 | -0.0963 | -5.6463
-6.5 | -0.3454 | 0.05651 | -0.0959 | -6.1122
-6 | -0.3776 | 0.05347 | -0.0844 | -7.0619
-5 | -0.383 | 0.04196 | -0.0699 | -9.1277
-4.5 | -0.3899 | 0.03641 | -0.058 | -10.7086
-4 | -0.3466 | 0.03134 | -0.0543 | -11.0593
-3.5 | -0.3221 | 0.02821 | -0.0462 | -11.4179
-3 | -0.2603 | 0.02529 | -0.0444 | -10.2926
-2.5 | -0.1826 | 0.02327 | -0.0457 | -7.847
-2 | -0.1558 | 0.02243 | -0.0384 | -6.9461
-1.5 | -0.0915 | 0.02138 | -0.038 | -4.2797
-1 | -0.0647 | 0.02051 | -0.0313 | -3.1546
-0.5 | 0.1281 | 0.0219 | -0.0507 | 5.8493
0 | 0.385 | 0.02189 | -0.0908 | 17.5879
0.5 | 0.4711 | 0.0218 | -0.0958 | 21.6101
1 | 0.4956 | 0.02221 | -0.0889 | 22.3143
1.5 | 0.531 | 0.02245 | -0.0838 | 23.6526
2.5 | 0.7975 | 0.01599 | -0.1021 | 49.8749
3 | 0.8416 | 0.01462 | -0.0953 | 57.565
3.5 | 0.8927 | 0.01258 | -0.087 | 70.9618
4 | 0.8289 | 0.01486 | -0.0627 | 55.7806
4.5 | 0.7748 | 0.01717 | -0.0422 | 45.1252
5 | 0.7594 | 0.01911 | -0.0287 | 39.7384
5.5 | 0.76 | 0.02058 | -0.0175 | 36.9291
6 | 0.7634 | 0.02219 | -0.0069 | 34.4029
6.5 | 0.7813 | 0.02371 | 0.0018 | 32.9523
7 | 0.8322 | 0.02632 | 0.0064 | 31.6185
7.5 | 0.8784 | 0.0298 | 0.0109 | 29.4765
8 | 0.8989 | 0.03495 | 0.0179 | 25.7196
8.5 | 0.8927 | 0.0401 | 0.0264 | 22.2618
9 | 0.8727 | 0.04612 | 0.0336 | 18.9224
9.5 | 0.842 | 0.05359 | 0.0383 | 15.7119
10 | 0.8055 | 0.06266 | 0.0393 | 12.8551
10.5 | 0.7676 | 0.07406 | 0.0355 | 10.3646
11 | 0.7346 | 0.08863 | 0.0265 | 8.2884
11.5 | 0.716 | 0.10424 | 0.0169 | 6.8688
12 | 0.7084 | 0.11642 | 0.011 | 6.0849
12.5 | 0.7132 | 0.13121 | 0.0072 | 5.4356
13 | 0.7113 | 0.1435 | 0.0004 | 4.9568
13.5 | 0.7064 | 0.15473 | -0.0092 | 4.5654
14 | 0.7299 | 0.16167 | -0.0096 | 4.5148
14.5 | 0.7427 | 0.17253 | -0.0135 | 4.3048
15 | 0.7421 | 0.18229 | -0.0233 | 4.071
15.5 | 0.7572 | 0.19098 | -0.0281 | 3.9648
16 | 0.7771 | 0.19907 | -0.0315 | 3.9037
16.5 | 0.8028 | 0.20984 | -0.0331 | 3.8258
17 | 0.8076 | 0.2173 | -0.0423 | 3.7165
17.5 | 0.8257 | 0.22593 | -0.0476 | 3.6547
18 | 0.8456 | 0.23409 | -0.052 | 3.6123
18.5 | 0.8699 | 0.24317 | -0.0547 | 3.5773
19 | 0.8934 | 0.25478 | -0.0584 | 3.5066
19.5 | 0.9046 | 0.26089 | -0.0661 | 3.4674
20 | 0.9219 | 0.26879 | -0.0729 | 3.4298

## 25. Re 500k Mach 0.00 (1)
BIGFOIL.COM POLAR EXPORT
NACA67-311 a=0.6
NACA67-311 a=0.6 |  |  |  | Cl Max: | 1.027 | at alpha= | 7.5 | deg
JavaFoil+Calcfoil stall+Eppler ext transition |  |  |  | L/D Max: | 98.736 | at alpha= | 3.5 | deg
Re: | 500000 |  |  | Cd Min: | 0.00589 | at alpha= | -1 | deg
Mach: | 0 |  |  | Cl=0 at alpha= | -2.0932 | deg
|  |  |  | @ Cl=0.1, Cd= | 0.0072425
|  |  |  | @ Cl=0.4, Cd= | 0.0059559
|  |  |  | @ Cl=0.6, Cd= | 0.0064716
alpha (deg) | Cl | Cd | Cm | Cl/Cd
-16.5 | -0.464 | 0.18267 | -0.008 | -2.541
-16 | -0.485 | 0.16866 | -0.008 | -2.875
-15.5 | -0.506 | 0.15773 | -0.008 | -3.207
-15 | -0.526 | 0.14998 | -0.008 | -3.507
-14.5 | -0.545 | 0.13326 | -0.009 | -4.092
-14 | -0.563 | 0.12637 | -0.009 | -4.458
-13.5 | -0.577 | 0.11923 | -0.01 | -4.839
-13 | -0.586 | 0.11092 | -0.01 | -5.283
-12.5 | -0.593 | 0.10335 | -0.01 | -5.733
-12 | -0.596 | 0.09439 | -0.01 | -6.317
-11.5 | -0.597 | 0.08866 | -0.01 | -6.732
-11 | -0.594 | 0.08159 | -0.011 | -7.279
-10.5 | -0.587 | 0.07611 | -0.011 | -7.718
-10 | -0.577 | 0.0711 | -0.011 | -8.113
-9.5 | -0.562 | 0.06589 | -0.012 | -8.531
-9 | -0.544 | 0.0612 | -0.012 | -8.881
-8.5 | -0.521 | 0.05748 | -0.013 | -9.062
-8 | -0.494 | 0.05375 | -0.013 | -9.195
-7.5 | -0.463 | 0.05008 | -0.014 | -9.239
-7 | -0.428 | 0.04692 | -0.014 | -9.117
-6.5 | -0.391 | 0.0443 | -0.015 | -8.818
-6 | -0.352 | 0.04143 | -0.016 | -8.492
-5.5 | -0.311 | 0.03892 | -0.018 | -7.991
-5 | -0.269 | 0.03639 | -0.02 | -7.388
-4.5 | -0.278 | 0.00945 | -0.04 | -29.4
-4 | -0.222 | 0.00917 | -0.041 | -24.173
-3.5 | -0.165 | 0.00892 | -0.041 | -18.45
-3 | -0.107 | 0.00867 | -0.042 | -12.29
-2.5 | -0.048 | 0.00847 | -0.043 | -5.646
-2 | 0.011 | 0.00878 | -0.044 | 1.298
-1.5 | 0.071 | 0.00855 | -0.045 | 8.292
-1 | 0.13 | 0.00589 | -0.046 | 22.053
-0.5 | 0.19 | 0.00589 | -0.047 | 32.227
0 | 0.247 | 0.00605 | -0.047 | 40.736
0.5 | 0.305 | 0.0061 | -0.048 | 50.002
1 | 0.364 | 0.0059 | -0.049 | 61.682
1.5 | 0.422 | 0.00599 | -0.05 | 70.45
2 | 0.48 | 0.00608 | -0.051 | 78.849
2.5 | 0.537 | 0.00619 | -0.052 | 86.781
3 | 0.595 | 0.00646 | -0.053 | 92.112
3.5 | 0.651 | 0.00659 | -0.054 | 98.736
4 | 0.708 | 0.01234 | -0.055 | 57.408
4.5 | 0.762 | 0.01281 | -0.056 | 59.518
5 | 0.815 | 0.01336 | -0.057 | 61.011
5.5 | 0.865 | 0.01396 | -0.058 | 61.963
6 | 0.911 | 0.01456 | -0.058 | 62.587
6.5 | 0.954 | 0.01518 | -0.059 | 62.862
7 | 0.993 | 0.01586 | -0.06 | 62.581
7.5 | 1.027 | 0.01649 | -0.061 | 62.271
8 | 0.869 | 0.05041 | -0.032 | 17.245
8.5 | 0.888 | 0.05408 | -0.031 | 16.416
9 | 0.902 | 0.05836 | -0.029 | 15.462
9.5 | 0.912 | 0.06353 | -0.027 | 14.36
10 | 0.919 | 0.06748 | -0.027 | 13.617
10.5 | 0.92 | 0.07245 | -0.026 | 12.703
11 | 0.918 | 0.07837 | -0.026 | 11.71
11.5 | 0.91 | 0.08295 | -0.026 | 10.967
12 | 0.891 | 0.09223 | -0.025 | 9.661
12.5 | 0.869 | 0.09782 | -0.025 | 8.881

## 26. Re 500k Mach 0.00 (2)
BIGFOIL.COM POLAR EXPORT
NACA67-311 a=0.6
NACA67-311 a=0.6 |  |  |  | Cl Max: | 1.1027 | at alpha= | 12.5 | deg
XFOIL ncrit=9 |  |  |  | L/D Max: | 82.7616 | at alpha= | 4 | deg
Re: | 500000 |  |  | Cd Min: | 0.19628 | at alpha= | 17.5 | deg
Mach: | 0 |  |  | Cl=0 at alpha= | -2.5618 | deg
|  |  |  | @ Cl=0.1, Cd= | 0.0095834
|  |  |  | @ Cl=0.4, Cd= | 0.011116
|  |  |  | @ Cl=0.6, Cd= | 0.0087127
alpha (deg) | Cl | Cd | Cm | Cl/Cd
-8 | -0.4203 | 0.04293 | -0.0887 | -9.7904
-7.5 | -0.4066 | 0.03713 | -0.0857 | -10.9507
-7 | -0.3818 | 0.03352 | -0.0823 | -11.3902
-6.5 | -0.3649 | 0.02485 | -0.0754 | -14.6841
-6 | -0.3274 | 0.01936 | -0.072 | -16.9112
-5.5 | -0.2782 | 0.01715 | -0.0709 | -16.2216
-5 | -0.2279 | 0.01562 | -0.07 | -14.5903
-4.5 | -0.1787 | 0.01461 | -0.0692 | -12.2313
-4 | -0.1344 | 0.01335 | -0.0674 | -10.0674
-3.5 | -0.087 | 0.01266 | -0.0659 | -6.872
-3 | -0.039 | 0.01204 | -0.0646 | -3.2392
-2.5 | 0.0055 | 0.01173 | -0.063 | 0.46888
-2 | 0.0269 | 0.0097 | -0.0573 | 2.7732
-1.5 | 0.0574 | 0.00905 | -0.051 | 6.3425
-1 | 0.0997 | 0.00958 | -0.048 | 10.4071
-0.5 | 0.1495 | 0.01015 | -0.0457 | 14.7291
0 | 0.2848 | 0.01153 | -0.0602 | 24.7008
0.5 | 0.3321 | 0.01141 | -0.0588 | 29.106
1 | 0.3673 | 0.01125 | -0.0549 | 32.6489
1.5 | 0.4236 | 0.01102 | -0.0554 | 38.4392
2 | 0.4875 | 0.01044 | -0.057 | 46.6954
2.5 | 0.5427 | 0.00953 | -0.0562 | 56.9465
3 | 0.5937 | 0.00877 | -0.0547 | 67.6967
3.5 | 0.6245 | 0.00849 | -0.0495 | 73.5571
4 | 0.6803 | 0.00822 | -0.0495 | 82.7616
4.5 | 0.6915 | 0.00924 | -0.0405 | 74.8377
5 | 0.6918 | 0.01164 | -0.0314 | 59.433
5.5 | 0.7174 | 0.01355 | -0.0276 | 52.9446
6 | 0.7664 | 0.01463 | -0.0277 | 52.3855
6.5 | 0.8137 | 0.01578 | -0.0276 | 51.5653
7 | 0.8646 | 0.01704 | -0.0283 | 50.7394
7.5 | 0.8702 | 0.01797 | -0.0197 | 48.4252
8 | 0.8759 | 0.01852 | -0.0109 | 47.2948
8.5 | 0.8999 | 0.01984 | -0.0061 | 45.3579
9 | 0.9357 | 0.0219 | -0.0034 | 42.726
9.5 | 0.9738 | 0.02337 | -0.0013 | 41.6688
10 | 1.009 | 0.02507 | 0.0009 | 40.2473
10.5 | 1.0534 | 0.02929 | 0.0017 | 35.9645
11 | 1.0792 | 0.03292 | 0.0052 | 32.7825
11.5 | 1.0955 | 0.03492 | 0.0095 | 31.3717
12 | 1.1025 | 0.03856 | 0.0142 | 28.5918
12.5 | 1.1027 | 0.04218 | 0.0188 | 26.1427
13 | 1.0754 | 0.04937 | 0.0246 | 21.7825
13.5 | 1.0441 | 0.05685 | 0.0284 | 18.3659
14 | 0.8008 | 0.11159 | 0.0083 | 7.1763
14.5 | 0.8003 | 0.12073 | 0.0029 | 6.6288
15 | 0.7444 | 0.14912 | -0.0085 | 4.992
15.5 | 0.7438 | 0.16151 | -0.0147 | 4.6053
16 | 0.7458 | 0.17404 | -0.0221 | 4.2852
16.5 | 0.7528 | 0.18314 | -0.0268 | 4.1105
17 | 0.7639 | 0.1906 | -0.0307 | 4.0079
17.5 | 0.78 | 0.19628 | -0.0333 | 3.9739

## 27. Re 500k Mach 0.10 (1)
BIGFOIL.COM POLAR EXPORT
NACA67-311 a=0.6
NACA67-311 a=0.6 |  |  |  | Cl Max: | 0.995 | at alpha= | 7 | deg
JavaFoil+Calcfoil stall+Eppler ext transition |  |  |  | L/D Max: | 98.847 | at alpha= | 3.5 | deg
Re: | 500000 |  |  | Cd Min: | 0.00575 | at alpha= | 1 | deg
Mach: | 0.1 |  |  | Cl=0 at alpha= | -2.0932 | deg
|  |  |  | @ Cl=0.1, Cd= | 0.0072847
|  |  |  | @ Cl=0.4, Cd= | 0.0059083
|  |  |  | @ Cl=0.6, Cd= | 0.0063547
alpha (deg) | Cl | Cd | Cm | Cl/Cd
-16.5 | -0.419 | 0.19817 | -0.007 | -2.114
-16 | -0.443 | 0.18448 | -0.008 | -2.4
-15.5 | -0.466 | 0.16686 | -0.008 | -2.794
-15 | -0.49 | 0.15261 | -0.009 | -3.209
-14.5 | -0.512 | 0.14418 | -0.009 | -3.554
-14 | -0.534 | 0.13239 | -0.009 | -4.033
-13.5 | -0.551 | 0.12227 | -0.01 | -4.507
-13 | -0.563 | 0.11559 | -0.01 | -4.875
-12.5 | -0.573 | 0.10291 | -0.01 | -5.569
-12 | -0.58 | 0.09824 | -0.01 | -5.904
-11.5 | -0.583 | 0.09024 | -0.01 | -6.465
-11 | -0.583 | 0.08324 | -0.011 | -7.007
-10.5 | -0.579 | 0.07748 | -0.011 | -7.475
-10 | -0.571 | 0.07158 | -0.011 | -7.973
-9.5 | -0.558 | 0.06757 | -0.012 | -8.257
-9 | -0.541 | 0.06219 | -0.012 | -8.696
-8.5 | -0.519 | 0.05751 | -0.013 | -9.032
-8 | -0.494 | 0.05415 | -0.013 | -9.121
-7.5 | -0.463 | 0.05021 | -0.014 | -9.219
-7 | -0.428 | 0.0471 | -0.014 | -9.096
-6.5 | -0.392 | 0.04449 | -0.015 | -8.8
-6 | -0.353 | 0.04152 | -0.016 | -8.495
-5.5 | -0.312 | 0.03891 | -0.018 | -8.027
-5 | -0.271 | 0.03592 | -0.021 | -7.534
-4.5 | -0.279 | 0.00944 | -0.04 | -29.559
-4 | -0.223 | 0.00921 | -0.041 | -24.18
-3.5 | -0.165 | 0.00896 | -0.042 | -18.45
-3 | -0.107 | 0.00871 | -0.042 | -12.294
-2.5 | -0.048 | 0.00846 | -0.043 | -5.68
-2 | 0.011 | 0.00877 | -0.044 | 1.306
-1.5 | 0.071 | 0.00858 | -0.045 | 8.306
-1 | 0.131 | 0.0059 | -0.046 | 22.131
-0.5 | 0.191 | 0.0059 | -0.047 | 32.312
0 | 0.248 | 0.00607 | -0.048 | 40.837
0.5 | 0.307 | 0.00612 | -0.049 | 50.122
1 | 0.366 | 0.00575 | -0.05 | 63.535
1.5 | 0.424 | 0.00602 | -0.05 | 70.527
2 | 0.482 | 0.00611 | -0.051 | 78.941
2.5 | 0.54 | 0.00622 | -0.052 | 86.818
3 | 0.597 | 0.00634 | -0.053 | 94.169
3.5 | 0.654 | 0.00662 | -0.054 | 98.847
4 | 0.712 | 0.01239 | -0.055 | 57.464
4.5 | 0.766 | 0.01287 | -0.056 | 59.511
5 | 0.819 | 0.01342 | -0.057 | 60.99
5.5 | 0.869 | 0.01403 | -0.058 | 61.894
6 | 0.915 | 0.01464 | -0.059 | 62.451
6.5 | 0.957 | 0.01531 | -0.06 | 62.512
7 | 0.995 | 0.01597 | -0.06 | 62.323
7.5 | 0.844 | 0.04766 | -0.03 | 17.718
8 | 0.869 | 0.05084 | -0.032 | 17.093
8.5 | 0.887 | 0.05463 | -0.03 | 16.229
9 | 0.9 | 0.05872 | -0.029 | 15.323
9.5 | 0.908 | 0.06361 | -0.026 | 14.269
10 | 0.912 | 0.06815 | -0.026 | 13.384
10.5 | 0.911 | 0.07382 | -0.026 | 12.346
11 | 0.906 | 0.07816 | -0.026 | 11.585
11.5 | 0.894 | 0.08523 | -0.025 | 10.491
12 | 0.872 | 0.09366 | -0.025 | 9.306

## 28. Re 500k Mach 0.10 (2)
BIGFOIL.COM POLAR EXPORT
NACA67-311 a=0.6
NACA67-311 a=0.6 |  |  |  | Cl Max: | 1.0865 | at alpha= | 11.5 | deg
XFOIL ncrit=9 |  |  |  | L/D Max: | 82.7394 | at alpha= | 4 | deg
Re: | 500000 |  |  | Cd Min: | 0.22466 | at alpha= | -20 | deg
Mach: | 0.1 |  |  | Cl=0 at alpha= | -2.5631 | deg
|  |  |  | @ Cl=0.1, Cd= | 0.0096342
|  |  |  | @ Cl=0.4, Cd= | 0.011175
|  |  |  | @ Cl=0.6, Cd= | 0.0087669
alpha (deg) | Cl | Cd | Cm | Cl/Cd
-20 | -0.5785 | 0.22466 | -0.0029 | -2.575
-19.5 | -0.562 | 0.21874 | -0.0066 | -2.5693
-19 | -0.5457 | 0.21258 | -0.0104 | -2.567
-18.5 | -0.5296 | 0.2062 | -0.0142 | -2.5684
-18 | -0.5143 | 0.19916 | -0.0185 | -2.5823
-17.5 | -0.5043 | 0.19238 | -0.0238 | -2.6214
-17 | -0.4876 | 0.1844 | -0.0263 | -2.6443
-16.5 | -0.4712 | 0.17855 | -0.0289 | -2.639
-16 | -0.4569 | 0.17213 | -0.0322 | -2.6544
-15.5 | -0.4437 | 0.16536 | -0.0356 | -2.6832
-15 | -0.4353 | 0.15789 | -0.0403 | -2.757
-14.5 | -0.4316 | 0.15062 | -0.0447 | -2.8655
-14 | -0.4334 | 0.14325 | -0.0453 | -3.0255
-13.5 | -0.4105 | 0.13714 | -0.0473 | -2.9933
-13 | -0.3909 | 0.12966 | -0.0529 | -3.0148
-12.5 | -0.3783 | 0.11967 | -0.0629 | -3.1612
-12 | -0.3619 | 0.11009 | -0.0711 | -3.2873
-11.5 | -0.3576 | 0.09901 | -0.0772 | -3.6118
-11 | -0.3343 | 0.09281 | -0.0816 | -3.602
-10.5 | -0.319 | 0.0854 | -0.0877 | -3.7354
-10 | -0.3173 | 0.07642 | -0.0945 | -4.1521
-9.5 | -0.3432 | 0.06541 | -0.1032 | -5.2469
-9 | -0.375 | 0.05858 | -0.101 | -6.4015
-8.5 | -0.392 | 0.05289 | -0.0963 | -7.4116
-8 | -0.3974 | 0.04698 | -0.0912 | -8.4589
-7.5 | -0.4031 | 0.03784 | -0.0871 | -10.6527
-7 | -0.3797 | 0.03412 | -0.0835 | -11.1284
-6.5 | -0.3638 | 0.0256 | -0.0766 | -14.2109
-6 | -0.3286 | 0.01979 | -0.0727 | -16.6043
-5.5 | -0.2797 | 0.0174 | -0.0715 | -16.0747
-5 | -0.2291 | 0.01577 | -0.0705 | -14.5276
-4.5 | -0.179 | 0.01492 | -0.0698 | -11.9973
-4 | -0.1348 | 0.01342 | -0.0679 | -10.0447
-3.5 | -0.0862 | 0.01281 | -0.0666 | -6.7291
-3 | -0.0388 | 0.01212 | -0.0651 | -3.2013
-2.5 | 0.0056 | 0.01181 | -0.0634 | 0.47417
-2 | 0.0293 | 0.00985 | -0.0581 | 2.9746
-1.5 | 0.0578 | 0.00907 | -0.0514 | 6.3727
-1 | 0.0996 | 0.00963 | -0.0482 | 10.3427
-0.5 | 0.1502 | 0.01016 | -0.046 | 14.7835
0 | 0.2858 | 0.01158 | -0.0604 | 24.6805
0.5 | 0.3374 | 0.01145 | -0.0599 | 29.4672
1 | 0.3669 | 0.01134 | -0.0547 | 32.3545
1.5 | 0.425 | 0.01105 | -0.0555 | 38.4615
2 | 0.4875 | 0.01054 | -0.0568 | 46.2524
2.5 | 0.5448 | 0.00956 | -0.0563 | 56.9874
3 | 0.5976 | 0.00879 | -0.055 | 67.9863
3.5 | 0.6267 | 0.00851 | -0.0494 | 73.6428
4 | 0.6826 | 0.00825 | -0.0494 | 82.7394
4.5 | 0.6895 | 0.00931 | -0.0394 | 74.0602
5 | 0.6902 | 0.01174 | -0.0305 | 58.7905
5.5 | 0.7182 | 0.01364 | -0.0271 | 52.654
6 | 0.7672 | 0.01472 | -0.0271 | 52.1196
6.5 | 0.8151 | 0.0159 | -0.027 | 51.2642
7 | 0.8644 | 0.01737 | -0.0273 | 49.764
7.5 | 0.8675 | 0.01811 | -0.0181 | 47.9017
8 | 0.8751 | 0.01871 | -0.0096 | 46.7718
8.5 | 0.9 | 0.02026 | -0.0049 | 44.4225
9 | 0.9381 | 0.02226 | -0.0025 | 42.1429
9.5 | 0.9761 | 0.02377 | -0.0003 | 41.0644
10 | 1.0134 | 0.02595 | 0.0017 | 39.052
10.5 | 1.0535 | 0.03022 | 0.0033 | 34.861
11 | 1.0736 | 0.0344 | 0.0076 | 31.2093
11.5 | 1.0865 | 0.03653 | 0.0121 | 29.7427
12 | 1.0853 | 0.04098 | 0.0175 | 26.4837
12.5 | 1.0805 | 0.04484 | 0.0222 | 24.0968
13 | 1.0509 | 0.05207 | 0.0272 | 20.1824
13.5 | 1.0084 | 0.06135 | 0.0301 | 16.4368
14 | 0.8373 | 0.09822 | 0.0158 | 8.5247
14.5 | 0.7938 | 0.12327 | 0.0016 | 6.4395
15 | 0.7429 | 0.15054 | -0.0092 | 4.9349
15.5 | 0.7433 | 0.16261 | -0.0152 | 4.5711
16 | 0.746 | 0.17486 | -0.0224 | 4.2663
16.5 | 0.7531 | 0.1841 | -0.0273 | 4.0907

## 29. Re 500k Mach 0.25 (1)
BIGFOIL.COM POLAR EXPORT
NACA67-311 a=0.6
NACA67-311 a=0.6 |  |  |  | Cl Max: | 1.007 | at alpha= | 7 | deg
JavaFoil+Calcfoil stall+Eppler ext transition |  |  |  | L/D Max: | 99.272 | at alpha= | 3.5 | deg
Re: | 500000 |  |  | Cd Min: | 0.00594 | at alpha= | 1.5 | deg
Mach: | 0.25 |  |  | Cl=0 at alpha= | -2.0984 | deg
|  |  |  | @ Cl=0.1, Cd= | 0.0072085
|  |  |  | @ Cl=0.4, Cd= | 0.0061407
|  |  |  | @ Cl=0.6, Cd= | 0.0064192
alpha (deg) | Cl | Cd | Cm | Cl/Cd
-14.5 | -0.18 | 0.22091 | -0.009 | -0.813
-14 | -0.253 | 0.19914 | -0.01 | -1.272
-13.5 | -0.31 | 0.1659 | -0.01 | -1.869
-13 | -0.357 | 0.15259 | -0.01 | -2.338
-12.5 | -0.398 | 0.13191 | -0.01 | -3.02
-12 | -0.435 | 0.11815 | -0.011 | -3.682
-11.5 | -0.466 | 0.10658 | -0.011 | -4.369
-11 | -0.49 | 0.09664 | -0.011 | -5.069
-10.5 | -0.507 | 0.08794 | -0.011 | -5.768
-10 | -0.518 | 0.07739 | -0.012 | -6.688
-9.5 | -0.521 | 0.07263 | -0.012 | -7.167
-9 | -0.516 | 0.06537 | -0.012 | -7.9
-8.5 | -0.505 | 0.06039 | -0.013 | -8.363
-8 | -0.487 | 0.05587 | -0.013 | -8.721
-7.5 | -0.461 | 0.05203 | -0.014 | -8.864
-7 | -0.43 | 0.04874 | -0.014 | -8.822
-6.5 | -0.395 | 0.04512 | -0.015 | -8.76
-6 | -0.357 | 0.04238 | -0.015 | -8.435
-5.5 | -0.317 | 0.03977 | -0.017 | -7.977
-5 | -0.275 | 0.03737 | -0.019 | -7.355
-4.5 | -0.285 | 0.01047 | -0.041 | -27.221
-4 | -0.228 | 0.00873 | -0.042 | -26.12
-3.5 | -0.169 | 0.00907 | -0.043 | -18.689
-3 | -0.11 | 0.0088 | -0.044 | -12.469
-2.5 | -0.049 | 0.00854 | -0.044 | -5.775
-2 | 0.012 | 0.00838 | -0.045 | 1.403
-1.5 | 0.073 | 0.0082 | -0.046 | 8.924
-1 | 0.134 | 0.00596 | -0.047 | 22.468
-0.5 | 0.196 | 0.00596 | -0.048 | 32.806
0 | 0.254 | 0.00614 | -0.049 | 41.406
0.5 | 0.315 | 0.0062 | -0.05 | 50.8
1 | 0.375 | 0.00628 | -0.051 | 59.788
1.5 | 0.436 | 0.00594 | -0.052 | 73.312
2 | 0.495 | 0.00619 | -0.053 | 79.879
2.5 | 0.554 | 0.00631 | -0.054 | 87.786
3 | 0.613 | 0.00645 | -0.055 | 95.027
3.5 | 0.671 | 0.00676 | -0.056 | 99.272
4 | 0.73 | 0.01271 | -0.057 | 57.426
4.5 | 0.785 | 0.01324 | -0.058 | 59.286
5 | 0.838 | 0.01391 | -0.059 | 60.243
5.5 | 0.888 | 0.01451 | -0.059 | 61.185
6 | 0.933 | 0.01516 | -0.06 | 61.526
6.5 | 0.973 | 0.01588 | -0.061 | 61.255
7 | 1.007 | 0.01646 | -0.062 | 61.18
7.5 | 0.85 | 0.0487 | -0.031 | 17.456
8 | 0.865 | 0.05298 | -0.029 | 16.333
8.5 | 0.874 | 0.05655 | -0.028 | 15.461
9 | 0.876 | 0.06086 | -0.027 | 14.387
9.5 | 0.869 | 0.06799 | -0.026 | 12.788
10 | 0.855 | 0.07347 | -0.025 | 11.633
10.5 | 0.832 | 0.07962 | -0.024 | 10.446
11 | 0.8 | 0.08652 | -0.023 | 9.25
11.5 | 0.76 | 0.09587 | -0.023 | 7.924
12 | 0.7 | 0.10983 | -0.024 | 6.376

## 30. Re 500k Mach 0.25 (2)
BIGFOIL.COM POLAR EXPORT
NACA67-311 a=0.6
NACA67-311 a=0.6 |  |  |  | Cl Max: | 1.0249 | at alpha= | 10.5 | deg
XFOIL ncrit=9 |  |  |  | L/D Max: | 82.5565 | at alpha= | 4 | deg
Re: | 500000 |  |  | Cd Min: | 0.22834 | at alpha= | -20 | deg
Mach: | 0.25 |  |  | Cl=0 at alpha= | -2.5613 | deg
|  |  |  | @ Cl=0.1, Cd= | 0.0097856
|  |  |  | @ Cl=0.4, Cd= | 0.011441
|  |  |  | @ Cl=0.6, Cd= | 0.0091188
alpha (deg) | Cl | Cd | Cm | Cl/Cd
-20 | -0.5847 | 0.22834 | -0.0027 | -2.5607
-19.5 | -0.5674 | 0.22211 | -0.0066 | -2.5546
-19 | -0.55 | 0.21572 | -0.0107 | -2.5496
-18.5 | -0.5329 | 0.20905 | -0.0146 | -2.5492
-18 | -0.5171 | 0.20192 | -0.0194 | -2.5609
-17.5 | -0.5056 | 0.1952 | -0.0247 | -2.5902
-17 | -0.4865 | 0.18721 | -0.0269 | -2.5987
-16.5 | -0.4696 | 0.18115 | -0.03 | -2.5923
-16 | -0.4543 | 0.1745 | -0.0335 | -2.6034
-15.5 | -0.4402 | 0.16756 | -0.0371 | -2.6271
-15 | -0.4326 | 0.16032 | -0.0423 | -2.6984
-14.5 | -0.4288 | 0.15366 | -0.0456 | -2.7906
-14 | -0.4168 | 0.14575 | -0.0468 | -2.8597
-13.5 | -0.3931 | 0.13882 | -0.0512 | -2.8317
-13 | -0.373 | 0.13089 | -0.0574 | -2.8497
-12.5 | -0.36 | 0.12107 | -0.0679 | -2.9735
-12 | -0.344 | 0.11199 | -0.0749 | -3.0717
-11.5 | -0.3308 | 0.10292 | -0.0788 | -3.2141
-11 | -0.3085 | 0.09595 | -0.0842 | -3.2152
-10.5 | -0.298 | 0.08833 | -0.0897 | -3.3737
-10 | -0.2972 | 0.07902 | -0.098 | -3.7611
-9.5 | -0.3083 | 0.06881 | -0.1065 | -4.4805
-9 | -0.3337 | 0.06126 | -0.1076 | -5.4473
-8.5 | -0.3604 | 0.05569 | -0.1029 | -6.4715
-8 | -0.393 | 0.04616 | -0.0978 | -8.5139
-7.5 | -0.3807 | 0.04176 | -0.0945 | -9.1164
-7 | -0.3655 | 0.03742 | -0.0902 | -9.7675
-6.5 | -0.3551 | 0.02915 | -0.0834 | -12.1818
-6 | -0.3306 | 0.02294 | -0.0779 | -14.4115
-5.5 | -0.2872 | 0.01898 | -0.075 | -15.1317
-5 | -0.2362 | 0.01679 | -0.0738 | -14.0679
-4.5 | -0.1841 | 0.0157 | -0.0727 | -11.7261
-4 | -0.1364 | 0.01384 | -0.0709 | -9.8555
-3.5 | -0.0864 | 0.01313 | -0.0694 | -6.5804
-3 | -0.0415 | 0.01261 | -0.0673 | -3.291
-2.5 | 0.0058 | 0.01213 | -0.0655 | 0.47815
-2 | 0.041 | 0.01059 | -0.0618 | 3.8716
-1.5 | 0.0503 | 0.00942 | -0.0517 | 5.3397
-1 | 0.1006 | 0.00979 | -0.0494 | 10.2758
-0.5 | 0.1539 | 0.01021 | -0.0474 | 15.0735
0 | 0.2923 | 0.01179 | -0.0618 | 24.7922
0.5 | 0.3551 | 0.01164 | -0.0632 | 30.5069
1 | 0.3695 | 0.01163 | -0.0547 | 31.7713
1.5 | 0.4339 | 0.01123 | -0.0562 | 38.6376
2 | 0.4932 | 0.01088 | -0.0567 | 45.3309
2.5 | 0.5584 | 0.00966 | -0.0571 | 57.8054
3 | 0.6099 | 0.00899 | -0.0553 | 67.842
3.5 | 0.6394 | 0.00862 | -0.0491 | 74.1763
4 | 0.6943 | 0.00841 | -0.0482 | 82.5565
4.5 | 0.6825 | 0.00982 | -0.0344 | 69.501
5 | 0.6806 | 0.01227 | -0.025 | 55.4686
5.5 | 0.7215 | 0.01425 | -0.024 | 50.6316
6 | 0.7716 | 0.01531 | -0.0237 | 50.3984
6.5 | 0.8216 | 0.01665 | -0.0235 | 49.3453
7 | 0.8534 | 0.01839 | -0.02 | 46.4057
7.5 | 0.8564 | 0.019 | -0.0102 | 45.0737
8 | 0.8743 | 0.0199 | -0.0034 | 43.9347
8.5 | 0.9098 | 0.02246 | 0.0001 | 40.5076
9 | 0.9545 | 0.02462 | 0.0023 | 38.7693
9.5 | 0.9888 | 0.02653 | 0.0054 | 37.271
10 | 1.0188 | 0.03183 | 0.0086 | 32.0075
10.5 | 1.0249 | 0.03672 | 0.0147 | 27.9112
11 | 1.0078 | 0.04322 | 0.022 | 23.3179
11.5 | 0.9823 | 0.04985 | 0.0281 | 19.7051
12 | 0.9372 | 0.05914 | 0.0321 | 15.8471
12.5 | 0.8956 | 0.06921 | 0.0319 | 12.9403
13 | 0.8436 | 0.084 | 0.0252 | 10.0429
13.5 | 0.8002 | 0.10339 | 0.0122 | 7.7396
14 | 0.729 | 0.14075 | -0.0055 | 5.1794
14.5 | 0.735 | 0.14916 | -0.0095 | 4.9276
15 | 0.7457 | 0.15514 | -0.0116 | 4.8066
15.5 | 0.7428 | 0.16798 | -0.0174 | 4.422

## 31. Re 500k Mach 0.50 (1)
BIGFOIL.COM POLAR EXPORT
NACA67-311 a=0.6
NACA67-311 a=0.6 |  |  |  | Cl Max: | 1.175 | at alpha= | 20 | deg
JavaFoil+Calcfoil stall+Eppler ext transition |  |  |  | L/D Max: | 93.623 | at alpha= | 3 | deg
Re: | 500000 |  |  | Cd Min: | 0.00627 | at alpha= | -1 | deg
Mach: | 0.5 |  |  | Cl=0 at alpha= | -2.0956 | deg
|  |  |  | @ Cl=0.1, Cd= | 0.0085152
|  |  |  | @ Cl=0.4, Cd= | 0.0066562
|  |  |  | @ Cl=0.6, Cd= | 0.0070514
alpha (deg) | Cl | Cd | Cm | Cl/Cd
-20 | -0.966 | 0.22524 | -0.01 | -4.289
-19.5 | -0.937 | 0.22028 | -0.01 | -4.254
-19 | -0.911 | 0.20921 | -0.01 | -4.353
-18.5 | -0.884 | 0.19949 | -0.01 | -4.434
-18 | -0.858 | 0.19836 | -0.011 | -4.327
-17.5 | -0.832 | 0.19591 | -0.011 | -4.247
-17 | -0.806 | 0.18341 | -0.012 | -4.394
-16.5 | -0.777 | 0.18418 | -0.012 | -4.221
-16 | -0.751 | 0.17879 | -0.012 | -4.199
-15.5 | -0.724 | 0.17329 | -0.012 | -4.18
-15 | -0.698 | 0.16676 | -0.013 | -4.185
-14.5 | -0.671 | 0.15613 | -0.013 | -4.3
-14 | -0.645 | 0.15211 | -0.014 | -4.239
-13.5 | -0.617 | 0.14748 | -0.013 | -4.183
-13 | -0.59 | 0.13812 | -0.014 | -4.271
-12.5 | -0.563 | 0.13938 | -0.014 | -4.04
-12 | -0.536 | 0.13073 | -0.015 | -4.103
-11.5 | -0.51 | 0.13263 | -0.015 | -3.842
-11 | -0.483 | 0.12936 | -0.015 | -3.732
-10.5 | -0.455 | 0.12128 | -0.015 | -3.754
-10 | -0.428 | 0.11268 | -0.015 | -3.799
-9.5 | -0.401 | 0.10993 | -0.015 | -3.649
-9 | -0.374 | 0.10738 | -0.016 | -3.485
-8.5 | -0.347 | 0.10495 | -0.016 | -3.308
-8 | -0.32 | 0.09644 | -0.015 | -3.315
-7.5 | -0.293 | 0.08912 | -0.015 | -3.285
-7 | -0.266 | 0.08507 | -0.016 | -3.124
-6.5 | -0.239 | 0.08312 | -0.016 | -2.872
-6 | -0.313 | 0.05276 | -0.016 | -5.94
-5.5 | -0.316 | 0.04382 | -0.016 | -7.216
-5 | -0.288 | 0.03995 | -0.017 | -7.199
-4.5 | -0.247 | 0.03741 | -0.018 | -6.609
-4 | -0.202 | 0.03422 | -0.023 | -5.892
-3.5 | -0.186 | 0.01052 | -0.047 | -17.729
-3 | -0.121 | 0.01017 | -0.048 | -11.94
-2.5 | -0.055 | 0.00983 | -0.049 | -5.568
-2 | 0.013 | 0.00955 | -0.05 | 1.37
-1.5 | 0.082 | 0.00934 | -0.051 | 8.734
-1 | 0.149 | 0.00627 | -0.052 | 23.757
-0.5 | 0.218 | 0.00627 | -0.053 | 34.751
0 | 0.283 | 0.00651 | -0.054 | 43.467
0.5 | 0.35 | 0.00659 | -0.055 | 53.214
1 | 0.418 | 0.00668 | -0.056 | 62.606
1.5 | 0.485 | 0.00681 | -0.057 | 71.276
2 | 0.551 | 0.00694 | -0.059 | 79.37
2.5 | 0.617 | 0.00709 | -0.06 | 87.004
3 | 0.682 | 0.00729 | -0.061 | 93.623
3.5 | 0.747 | 0.01369 | -0.062 | 54.545
4 | 0.807 | 0.0141 | -0.063 | 57.254
4.5 | 0.864 | 0.01488 | -0.064 | 58.049
5 | 0.916 | 0.01582 | -0.065 | 57.895
5.5 | 0.957 | 0.0167 | -0.066 | 57.28
6 | 0.802 | 0.04264 | -0.03 | 18.804
6.5 | 0.785 | 0.04806 | -0.027 | 16.338
7 | 0.615 | 0.0648 | -0.023 | 9.496
7.5 | 0.516 | 0.07458 | -0.026 | 6.918
8 | 0.543 | 0.09619 | -0.027 | 5.642
8.5 | 0.569 | 0.0939 | -0.028 | 6.062
9 | 0.596 | 0.09729 | -0.029 | 6.123
9.5 | 0.623 | 0.10856 | -0.032 | 5.736
10 | 0.649 | 0.11141 | -0.032 | 5.825
10.5 | 0.675 | 0.11421 | -0.033 | 5.912
11 | 0.703 | 0.12312 | -0.037 | 5.708
11.5 | 0.729 | 0.12524 | -0.037 | 5.82
12 | 0.755 | 0.13466 | -0.037 | 5.606
12.5 | 0.781 | 0.1381 | -0.038 | 5.654
13 | 0.808 | 0.14586 | -0.04 | 5.537
13.5 | 0.835 | 0.15042 | -0.042 | 5.55
14 | 0.861 | 0.1544 | -0.042 | 5.574
14.5 | 0.886 | 0.15947 | -0.043 | 5.558
15 | 0.912 | 0.16626 | -0.044 | 5.487
15.5 | 0.94 | 0.17311 | -0.047 | 5.431
16 | 0.966 | 0.18129 | -0.047 | 5.327
16.5 | 0.991 | 0.18445 | -0.048 | 5.374
17 | 1.017 | 0.19183 | -0.048 | 5.301
17.5 | 1.043 | 0.19549 | -0.05 | 5.335
18 | 1.07 | 0.20216 | -0.052 | 5.295
18.5 | 1.096 | 0.20708 | -0.052 | 5.291
19 | 1.121 | 0.21253 | -0.053 | 5.275
19.5 | 1.146 | 0.2179 | -0.054 | 5.261
20 | 1.175 | 0.22826 | -0.056 | 5.146

## 32. Re 500k Mach 0.50 (2)
BIGFOIL.COM POLAR EXPORT
NACA67-311 a=0.6
NACA67-311 a=0.6 |  |  |  | Cl Max: | 0.9234 | at alpha= | 20 | deg
XFOIL ncrit=9 |  |  |  | L/D Max: | 73.3118 | at alpha= | 3.5 | deg
Re: | 500000 |  |  | Cd Min: | 0.26836 | at alpha= | 20 | deg
Mach: | 0.5 |  |  | Cl=0 at alpha= | -2.4916 | deg
|  |  |  | @ Cl=0.1, Cd= | 0.010705
|  |  |  | @ Cl=0.4, Cd= | 0.012669
|  |  |  | @ Cl=0.6, Cd= | 0.010586
alpha (deg) | Cl | Cd | Cm | Cl/Cd
-20 | -0.619 | 0.24658 | -0.0024 | -2.5103
-19.5 | -0.5972 | 0.23875 | -0.0074 | -2.5014
-19 | -0.5754 | 0.23105 | -0.0124 | -2.4904
-18.5 | -0.554 | 0.2231 | -0.018 | -2.4832
-18 | -0.5352 | 0.21567 | -0.0238 | -2.4816
-17.5 | -0.5126 | 0.20684 | -0.0273 | -2.4782
-17 | -0.4914 | 0.19968 | -0.0315 | -2.4609
-16.5 | -0.471 | 0.19234 | -0.0359 | -2.4488
-16 | -0.4528 | 0.1849 | -0.0408 | -2.4489
-15 | -0.4183 | 0.16977 | -0.0535 | -2.4639
-14.5 | -0.3855 | 0.16012 | -0.0576 | -2.4076
-14 | -0.3587 | 0.15194 | -0.0641 | -2.3608
-13.5 | -0.3388 | 0.14366 | -0.073 | -2.3583
-13 | -0.3195 | 0.13526 | -0.0808 | -2.3621
-12.5 | -0.2972 | 0.1261 | -0.0837 | -2.3569
-12 | -0.2767 | 0.11897 | -0.0874 | -2.3258
-11.5 | -0.2607 | 0.11178 | -0.0915 | -2.3323
-11 | -0.2543 | 0.10456 | -0.0972 | -2.4321
-10.5 | -0.2466 | 0.09721 | -0.1019 | -2.5368
-10 | -0.2427 | 0.0887 | -0.1053 | -2.7362
-9.5 | -0.2325 | 0.08217 | -0.1059 | -2.8295
-9 | -0.225 | 0.07573 | -0.1083 | -2.9711
-8.5 | -0.2228 | 0.06878 | -0.1118 | -3.2393
-8 | -0.2313 | 0.06068 | -0.1173 | -3.8118
-7.5 | -0.252 | 0.05306 | -0.1213 | -4.7493
-7 | -0.2718 | 0.04815 | -0.1158 | -5.6449
-6.5 | -0.277 | 0.04291 | -0.1106 | -6.4554
-6 | -0.2878 | 0.0336 | -0.1039 | -8.5655
-5.5 | -0.2783 | 0.02825 | -0.097 | -9.8513
-5 | -0.2519 | 0.0233 | -0.0905 | -10.8112
-4.5 | -0.2076 | 0.01962 | -0.086 | -10.581
-4 | -0.1551 | 0.01763 | -0.0829 | -8.7975
-3.5 | -0.097 | 0.01522 | -0.081 | -6.3732
-3 | -0.0396 | 0.01417 | -0.0788 | -2.7946
-2.5 | -0.0009 | 0.01373 | -0.0737 | -0.06555
-2 | 0.053 | 0.01308 | -0.0713 | 4.052
-1 | 0.0878 | 0.01063 | -0.0522 | 8.2596
-0.5 | 0.1496 | 0.01101 | -0.05 | 13.5876
0 | 0.3007 | 0.01309 | -0.0641 | 22.9717
2 | 0.5178 | 0.01217 | -0.0558 | 42.5472
2.5 | 0.599 | 0.0106 | -0.0571 | 56.5094
3 | 0.6591 | 0.00975 | -0.0547 | 67.6
3.5 | 0.6796 | 0.00927 | -0.0445 | 73.3118
4 | 0.6994 | 0.0097 | -0.0344 | 72.1031
4.5 | 0.6684 | 0.01248 | -0.0186 | 53.5577
5 | 0.6848 | 0.01531 | -0.0127 | 44.7289
5.5 | 0.7355 | 0.01692 | -0.0111 | 43.4693
6 | 0.7829 | 0.01887 | -0.0089 | 41.4891
6.5 | 0.8309 | 0.02068 | -0.0062 | 40.1789
7 | 0.8389 | 0.02242 | 0.0042 | 37.4175
7.5 | 0.8704 | 0.02442 | 0.0116 | 35.6429
8 | 0.9018 | 0.02743 | 0.0179 | 32.8764
8.5 | 0.9111 | 0.03265 | 0.0249 | 27.9051
9 | 0.9016 | 0.03872 | 0.0321 | 23.2851
9.5 | 0.8771 | 0.04614 | 0.0377 | 19.0095
10 | 0.8435 | 0.05484 | 0.0402 | 15.3811
10.5 | 0.8068 | 0.06543 | 0.0382 | 12.3307
11 | 0.7707 | 0.0791 | 0.0306 | 9.7434
11.5 | 0.7432 | 0.09674 | 0.0189 | 7.6824
12 | 0.727 | 0.11138 | 0.0108 | 6.5272
12.5 | 0.7187 | 0.12415 | 0.0041 | 5.789
13 | 0.7165 | 0.13601 | -0.0018 | 5.268
13.5 | 0.7207 | 0.14624 | -0.0067 | 4.9282
14 | 0.7259 | 0.1584 | -0.0105 | 4.5827
14.5 | 0.7375 | 0.16872 | -0.0158 | 4.3711
15 | 0.746 | 0.17949 | -0.0238 | 4.1562
15.5 | 0.7649 | 0.18697 | -0.0271 | 4.091
16 | 0.7825 | 0.19612 | -0.0302 | 3.9899
16.5 | 0.7984 | 0.20579 | -0.0355 | 3.8797
17 | 0.8106 | 0.21546 | -0.0426 | 3.7622
17.5 | 0.8277 | 0.22492 | -0.0486 | 3.68
18 | 0.8468 | 0.2333 | -0.0534 | 3.6297
18.5 | 0.867 | 0.24115 | -0.0576 | 3.5953
19.5 | 0.9045 | 0.25912 | -0.0677 | 3.4907
20 | 0.9234 | 0.26836 | -0.0739 | 3.4409

## 33. Re 750k Mach 0.00 (1)
BIGFOIL.COM POLAR EXPORT
NACA67-311 a=0.6
NACA67-311 a=0.6 |  |  |  | Cl Max: | 1.098 | at alpha= | 9 | deg
JavaFoil+Calcfoil stall+Eppler ext transition |  |  |  | L/D Max: | 116.228 | at alpha= | 3.5 | deg
Re: | 750000 |  |  | Cd Min: | 0.0047 | at alpha= | -1 | deg
Mach: | 0 |  |  | Cl=0 at alpha= | -2.0932 | deg
|  |  |  | @ Cl=0.1, Cd= | 0.0062305
|  |  |  | @ Cl=0.4, Cd= | 0.0051076
|  |  |  | @ Cl=0.6, Cd= | 0.005473
alpha (deg) | Cl | Cd | Cm | Cl/Cd
-16.5 | -0.464 | 0.16894 | -0.008 | -2.749
-16 | -0.485 | 0.15841 | -0.008 | -3.063
-15.5 | -0.506 | 0.15054 | -0.009 | -3.361
-15 | -0.526 | 0.13999 | -0.009 | -3.758
-14.5 | -0.545 | 0.12713 | -0.009 | -4.291
-14 | -0.564 | 0.11876 | -0.01 | -4.745
-13.5 | -0.577 | 0.11085 | -0.01 | -5.207
-13 | -0.586 | 0.10571 | -0.01 | -5.545
-12.5 | -0.593 | 0.09591 | -0.01 | -6.179
-12 | -0.596 | 0.08961 | -0.01 | -6.655
-11.5 | -0.597 | 0.08445 | -0.01 | -7.069
-11 | -0.594 | 0.07812 | -0.011 | -7.604
-10.5 | -0.587 | 0.07332 | -0.011 | -8.013
-10 | -0.577 | 0.06849 | -0.012 | -8.423
-9.5 | -0.562 | 0.06363 | -0.012 | -8.836
-9 | -0.544 | 0.05913 | -0.013 | -9.194
-8.5 | -0.521 | 0.05546 | -0.013 | -9.393
-8 | -0.494 | 0.0522 | -0.014 | -9.472
-7.5 | -0.463 | 0.04866 | -0.014 | -9.512
-7 | -0.428 | 0.04546 | -0.015 | -9.422
-6.5 | -0.392 | 0.04269 | -0.017 | -9.176
-6 | -0.353 | 0.03956 | -0.019 | -8.928
-5.5 | -0.386 | 0.00875 | -0.038 | -44.079
-5 | -0.333 | 0.00855 | -0.039 | -38.881
-4.5 | -0.278 | 0.00831 | -0.04 | -33.462
-4 | -0.222 | 0.00832 | -0.041 | -26.665
-3.5 | -0.165 | 0.00863 | -0.042 | -19.066
-3 | -0.107 | 0.00837 | -0.043 | -12.731
-2.5 | -0.048 | 0.00807 | -0.043 | -5.922
-2 | 0.011 | 0.00793 | -0.044 | 1.437
-1.5 | 0.071 | 0.00771 | -0.045 | 9.197
-1 | 0.13 | 0.0047 | -0.046 | 27.769
-0.5 | 0.19 | 0.00489 | -0.047 | 38.929
0 | 0.248 | 0.00495 | -0.048 | 50.147
0.5 | 0.307 | 0.005 | -0.049 | 61.531
1 | 0.366 | 0.00505 | -0.05 | 72.509
1.5 | 0.425 | 0.00515 | -0.051 | 82.643
2 | 0.483 | 0.00522 | -0.052 | 92.523
2.5 | 0.541 | 0.00534 | -0.052 | 101.395
3 | 0.599 | 0.00547 | -0.053 | 109.459
3.5 | 0.655 | 0.00564 | -0.054 | 116.228
4 | 0.709 | 0.01132 | -0.055 | 62.672
4.5 | 0.763 | 0.01176 | -0.056 | 64.916
5 | 0.816 | 0.01228 | -0.057 | 66.453
5.5 | 0.866 | 0.01286 | -0.058 | 67.342
6 | 0.912 | 0.01341 | -0.059 | 68.013
6.5 | 0.955 | 0.01399 | -0.059 | 68.257
7 | 0.994 | 0.01466 | -0.06 | 67.818
7.5 | 1.028 | 0.01526 | -0.061 | 67.375
8 | 1.058 | 0.01608 | -0.062 | 65.792
8.5 | 1.082 | 0.01668 | -0.063 | 64.857
9 | 1.098 | 0.01723 | -0.063 | 63.717
9.5 | 0.915 | 0.06094 | -0.032 | 15.024
10 | 0.922 | 0.06448 | -0.032 | 14.295
10.5 | 0.922 | 0.07014 | -0.03 | 13.15
11 | 0.919 | 0.07508 | -0.029 | 12.236
11.5 | 0.91 | 0.08069 | -0.028 | 11.283
12 | 0.892 | 0.08831 | -0.027 | 10.097
12.5 | 0.869 | 0.09231 | -0.027 | 9.416
13 | 0.843 | 0.09776 | -0.026 | 8.623
13.5 | 0.814 | 0.10596 | -0.026 | 7.682
14 | 0.783 | 0.1149 | -0.025 | 6.813

## 34. Re 750k Mach 0.00 (2)
BIGFOIL.COM POLAR EXPORT
NACA67-311 a=0.6
NACA67-311 a=0.6 |  |  |  | Cl Max: | 1.1675 | at alpha= | 13 | deg
XFOIL ncrit=9 |  |  |  | L/D Max: | 95.5438 | at alpha= | 4 | deg
Re: | 750000 |  |  | Cd Min: | 0.22439 | at alpha= | -20 | deg
Mach: | 0 |  |  | Cl=0 at alpha= | -2.5602 | deg
|  |  |  | @ Cl=0.1, Cd= | 0.0065607
|  |  |  | @ Cl=0.4, Cd= | 0.0073846
|  |  |  | @ Cl=0.6, Cd= | 0.0064441
alpha (deg) | Cl | Cd | Cm | Cl/Cd
-20 | -0.5768 | 0.22439 | -0.0027 | -2.5705
-19.5 | -0.5606 | 0.21823 | -0.0065 | -2.5688
-19 | -0.5446 | 0.21192 | -0.0104 | -2.5698
-18.5 | -0.5288 | 0.20473 | -0.0144 | -2.5829
-18 | -0.5165 | 0.19729 | -0.0191 | -2.618
-17.5 | -0.5026 | 0.18947 | -0.0224 | -2.6527
-17 | -0.4865 | 0.18364 | -0.0254 | -2.6492
-16.5 | -0.4716 | 0.17756 | -0.0287 | -2.656
-16 | -0.4576 | 0.1709 | -0.0321 | -2.6776
-15.5 | -0.4468 | 0.16304 | -0.0366 | -2.7404
-15 | -0.4388 | 0.15538 | -0.0408 | -2.824
-14 | -0.4126 | 0.13934 | -0.0484 | -2.9611
-13.5 | -0.3902 | 0.1324 | -0.0541 | -2.9471
-13 | -0.372 | 0.12401 | -0.0606 | -2.9998
-12.5 | -0.3603 | 0.11295 | -0.0702 | -3.1899
-12 | -0.3611 | 0.10194 | -0.0758 | -3.5423
-11.5 | -0.3505 | 0.09585 | -0.0785 | -3.6568
-11 | -0.3424 | 0.09002 | -0.0809 | -3.8036
-10.5 | -0.3424 | 0.08297 | -0.0838 | -4.1268
-10 | -0.3532 | 0.07411 | -0.0884 | -4.7659
-9.5 | -0.3872 | 0.06339 | -0.095 | -6.1082
-9 | -0.4226 | 0.05486 | -0.0919 | -7.7032
-8 | -0.4671 | 0.03575 | -0.0796 | -13.0657
-7 | -0.4401 | 0.01901 | -0.0679 | -23.151
-6.5 | -0.3934 | 0.0172 | -0.0668 | -22.8721
-6 | -0.3444 | 0.01512 | -0.0658 | -22.7778
-5.5 | -0.2938 | 0.01374 | -0.0652 | -21.3828
-5 | -0.2427 | 0.01278 | -0.0647 | -18.9906
-4.5 | -0.1965 | 0.01138 | -0.0634 | -17.2671
-4 | -0.1459 | 0.01082 | -0.0626 | -13.4843
-3.5 | -0.0964 | 0.01018 | -0.0617 | -9.4695
-3 | -0.0453 | 0.0098 | -0.0612 | -4.6224
-2.5 | 0.0062 | 0.00947 | -0.0607 | 0.6547
-2 | 0.0486 | 0.00837 | -0.0588 | 5.8065
-1.5 | 0.0696 | 0.00646 | -0.0522 | 10.774
-1 | 0.1209 | 0.00663 | -0.0511 | 18.2353
-0.5 | 0.174 | 0.0068 | -0.0505 | 25.5882
0 | 0.22 | 0.00745 | -0.047 | 29.5302
0.5 | 0.2748 | 0.0078 | -0.0461 | 35.2308
1 | 0.3267 | 0.00772 | -0.0458 | 42.3187
1.5 | 0.3827 | 0.00747 | -0.0461 | 51.2316
2 | 0.4374 | 0.0072 | -0.046 | 60.75
2.5 | 0.4927 | 0.00674 | -0.0456 | 73.1009
3 | 0.5436 | 0.00652 | -0.0447 | 83.3742
3.5 | 0.5937 | 0.00641 | -0.0436 | 92.6209
4 | 0.6325 | 0.00662 | -0.0402 | 95.5438
4.5 | 0.625 | 0.00801 | -0.0275 | 78.0275
5 | 0.6191 | 0.0095 | -0.016 | 65.1684
5.5 | 0.6511 | 0.01127 | -0.0133 | 57.7728
6 | 0.701 | 0.0123 | -0.0136 | 56.9919
6.5 | 0.7596 | 0.01319 | -0.0156 | 57.5891
7 | 0.815 | 0.01425 | -0.017 | 57.193
7.5 | 0.8694 | 0.01524 | -0.0183 | 57.0472
8 | 0.9223 | 0.01657 | -0.0195 | 55.6608
8.5 | 0.929 | 0.01715 | -0.011 | 54.1691
9 | 0.9536 | 0.0187 | -0.0065 | 50.9947
9.5 | 0.9869 | 0.02004 | -0.0037 | 49.2465
10 | 1.0212 | 0.02137 | -0.0011 | 47.7866
10.5 | 1.0538 | 0.02284 | 0.0014 | 46.1384
11 | 1.0824 | 0.02611 | 0.0043 | 41.4554
11.5 | 1.1113 | 0.02746 | 0.0071 | 40.4698
12 | 1.135 | 0.03 | 0.0103 | 37.8333
12.5 | 1.1546 | 0.03219 | 0.0136 | 35.8683
13 | 1.1675 | 0.03508 | 0.0171 | 33.2811
13.5 | 1.1658 | 0.03977 | 0.0214 | 29.3136
14 | 1.1356 | 0.04763 | 0.0263 | 23.8421
14.5 | 1.0957 | 0.0568 | 0.0289 | 19.2905
15 | 1.0542 | 0.06758 | 0.0279 | 15.5993
15.5 | 1.0235 | 0.07928 | 0.0231 | 12.9099
16 | 0.8941 | 0.12253 | -0.0024 | 7.297
18 | 0.7883 | 0.20348 | -0.0377 | 3.8741

## 35. Re 750k Mach 0.10 (1)
BIGFOIL.COM POLAR EXPORT
NACA67-311 a=0.6
NACA67-311 a=0.6 |  |  |  | Cl Max: | 1.081 | at alpha= | 8.5 | deg
JavaFoil+Calcfoil stall+Eppler ext transition |  |  |  | L/D Max: | 116.525 | at alpha= | 3.5 | deg
Re: | 750000 |  |  | Cd Min: | 0.00471 | at alpha= | -1 | deg
Mach: | 0.1 |  |  | Cl=0 at alpha= | -2.0932 | deg
|  |  |  | @ Cl=0.1, Cd= | 0.0062703
|  |  |  | @ Cl=0.4, Cd= | 0.0051033
|  |  |  | @ Cl=0.6, Cd= | 0.0055041
alpha (deg) | Cl | Cd | Cm | Cl/Cd
-16.5 | -0.419 | 0.18426 | -0.008 | -2.275
-16 | -0.443 | 0.16847 | -0.008 | -2.629
-15.5 | -0.466 | 0.15574 | -0.009 | -2.995
-15 | -0.49 | 0.14709 | -0.009 | -3.331
-14.5 | -0.513 | 0.12977 | -0.009 | -3.951
-14 | -0.534 | 0.12324 | -0.01 | -4.334
-13.5 | -0.551 | 0.11779 | -0.01 | -4.68
-13 | -0.564 | 0.10576 | -0.01 | -5.329
-12.5 | -0.573 | 0.09951 | -0.01 | -5.762
-12 | -0.58 | 0.09295 | -0.01 | -6.241
-11.5 | -0.584 | 0.08527 | -0.01 | -6.843
-11 | -0.583 | 0.07903 | -0.011 | -7.381
-10.5 | -0.579 | 0.07407 | -0.011 | -7.821
-10 | -0.571 | 0.0686 | -0.012 | -8.321
-9.5 | -0.558 | 0.06451 | -0.012 | -8.65
-9 | -0.541 | 0.05975 | -0.012 | -9.054
-8.5 | -0.52 | 0.05562 | -0.013 | -9.341
-8 | -0.494 | 0.05234 | -0.013 | -9.439
-7.5 | -0.463 | 0.04902 | -0.014 | -9.446
-7 | -0.429 | 0.04566 | -0.015 | -9.392
-6.5 | -0.392 | 0.0429 | -0.017 | -9.146
-6 | -0.354 | 0.03984 | -0.018 | -8.884
-5.5 | -0.387 | 0.00881 | -0.038 | -43.921
-5 | -0.334 | 0.0086 | -0.039 | -38.8
-4.5 | -0.279 | 0.00816 | -0.04 | -34.218
-4 | -0.223 | 0.00835 | -0.041 | -26.689
-3.5 | -0.165 | 0.00863 | -0.042 | -19.162
-3 | -0.107 | 0.00836 | -0.043 | -12.802
-2.5 | -0.048 | 0.00814 | -0.044 | -5.903
-2 | 0.011 | 0.00792 | -0.045 | 1.446
-1.5 | 0.071 | 0.00773 | -0.045 | 9.221
-1 | 0.131 | 0.00471 | -0.046 | 27.852
-0.5 | 0.191 | 0.00488 | -0.047 | 39.176
0 | 0.25 | 0.00496 | -0.048 | 50.276
0.5 | 0.309 | 0.00499 | -0.049 | 61.866
1 | 0.368 | 0.00505 | -0.05 | 72.885
1.5 | 0.428 | 0.00515 | -0.051 | 82.953
2 | 0.485 | 0.00526 | -0.052 | 92.233
2.5 | 0.544 | 0.00534 | -0.053 | 101.727
3 | 0.602 | 0.00551 | -0.054 | 109.245
3.5 | 0.658 | 0.00565 | -0.055 | 116.525
4 | 0.713 | 0.01136 | -0.055 | 62.738
4.5 | 0.767 | 0.01182 | -0.056 | 64.845
5 | 0.82 | 0.01235 | -0.057 | 66.346
5.5 | 0.87 | 0.01293 | -0.058 | 67.256
6 | 0.916 | 0.0135 | -0.059 | 67.852
6.5 | 0.958 | 0.01411 | -0.06 | 67.903
7 | 0.997 | 0.01476 | -0.061 | 67.514
7.5 | 1.03 | 0.01538 | -0.061 | 66.97
8 | 1.058 | 0.01621 | -0.062 | 65.263
8.5 | 1.081 | 0.01678 | -0.063 | 64.403
9 | 0.905 | 0.05582 | -0.034 | 16.215
9.5 | 0.911 | 0.06142 | -0.031 | 14.825
10 | 0.914 | 0.06513 | -0.03 | 14.038
10.5 | 0.913 | 0.07136 | -0.029 | 12.793
11 | 0.906 | 0.0759 | -0.027 | 11.939
11.5 | 0.895 | 0.08224 | -0.027 | 10.881
12 | 0.872 | 0.08884 | -0.027 | 9.817
12.5 | 0.845 | 0.09496 | -0.027 | 8.902
13 | 0.814 | 0.10263 | -0.025 | 7.935
13.5 | 0.781 | 0.11109 | -0.025 | 7.03

## 36. Re 750k Mach 0.10 (2)
BIGFOIL.COM POLAR EXPORT
NACA67-311 a=0.6
NACA67-311 a=0.6 |  |  |  | Cl Max: | 1.1538 | at alpha= | 13 | deg
XFOIL ncrit=9 |  |  |  | L/D Max: | 95.0975 | at alpha= | 4 | deg
Re: | 750000 |  |  | Cd Min: | 0.22502 | at alpha= | -20 | deg
Mach: | 0.1 |  |  | Cl=0 at alpha= | -2.5636 | deg
|  |  |  | @ Cl=0.1, Cd= | 0.0065894
|  |  |  | @ Cl=0.4, Cd= | 0.007424
|  |  |  | @ Cl=0.6, Cd= | 0.0064511
alpha (deg) | Cl | Cd | Cm | Cl/Cd
-20 | -0.5779 | 0.22502 | -0.0026 | -2.5682
-19.5 | -0.5615 | 0.21881 | -0.0065 | -2.5662
-19 | -0.5453 | 0.21246 | -0.0104 | -2.5666
-18.5 | -0.5294 | 0.20523 | -0.0145 | -2.5795
-18 | -0.5167 | 0.19783 | -0.0192 | -2.6118
-17.5 | -0.5026 | 0.19002 | -0.0225 | -2.645
-17 | -0.4863 | 0.18416 | -0.0255 | -2.6406
-16.5 | -0.4712 | 0.17802 | -0.0289 | -2.6469
-16 | -0.4571 | 0.17133 | -0.0323 | -2.668
-15.5 | -0.4461 | 0.16346 | -0.0369 | -2.7291
-15 | -0.4378 | 0.15585 | -0.041 | -2.8091
-14 | -0.409 | 0.13972 | -0.0492 | -2.9273
-13.5 | -0.3867 | 0.1327 | -0.0549 | -2.9141
-13 | -0.3683 | 0.12424 | -0.0614 | -2.9644
-12.5 | -0.3572 | 0.11341 | -0.0708 | -3.1496
-12 | -0.3569 | 0.10277 | -0.076 | -3.4728
-11.5 | -0.3463 | 0.09678 | -0.0785 | -3.5782
-11 | -0.3381 | 0.09088 | -0.0809 | -3.7203
-10.5 | -0.3377 | 0.08379 | -0.0839 | -4.0303
-10 | -0.3468 | 0.07508 | -0.0883 | -4.6191
-9.5 | -0.3788 | 0.06364 | -0.096 | -5.9522
-8 | -0.461 | 0.03682 | -0.0813 | -12.5204
-7.5 | -0.4371 | 0.03335 | -0.0786 | -13.1064
-7 | -0.4403 | 0.01972 | -0.069 | -22.3276
-6.5 | -0.3947 | 0.01763 | -0.0677 | -22.388
-6 | -0.3459 | 0.01541 | -0.0666 | -22.4465
-5.5 | -0.2949 | 0.01391 | -0.0659 | -21.2006
-5 | -0.2435 | 0.01287 | -0.0654 | -18.92
-4.5 | -0.1969 | 0.01145 | -0.064 | -17.1965
-4 | -0.1461 | 0.01087 | -0.0632 | -13.4407
-3.5 | -0.0965 | 0.01022 | -0.0622 | -9.4423
-3 | -0.0453 | 0.00983 | -0.0616 | -4.6083
-2.5 | 0.0066 | 0.00949 | -0.0611 | 0.69547
-2 | 0.05 | 0.00846 | -0.0594 | 5.9102
-1.5 | 0.07 | 0.00649 | -0.0525 | 10.7858
-1 | 0.1213 | 0.00666 | -0.0514 | 18.2132
-0.5 | 0.1747 | 0.00682 | -0.0508 | 25.6158
0 | 0.2214 | 0.00747 | -0.0473 | 29.6386
0.5 | 0.2767 | 0.00784 | -0.0464 | 35.2934
1 | 0.3284 | 0.00775 | -0.046 | 42.3742
1.5 | 0.3852 | 0.0075 | -0.0464 | 51.36
2 | 0.4397 | 0.00722 | -0.0463 | 60.9003
2.5 | 0.4957 | 0.00675 | -0.0459 | 73.437
3 | 0.5465 | 0.00654 | -0.0448 | 83.5627
3.5 | 0.5967 | 0.00643 | -0.0437 | 92.7994
4 | 0.6343 | 0.00667 | -0.04 | 95.0975
4.5 | 0.6242 | 0.00808 | -0.0267 | 77.2525
5 | 0.6183 | 0.00959 | -0.0152 | 64.4734
5.5 | 0.6515 | 0.01139 | -0.0127 | 57.1993
6 | 0.7027 | 0.01238 | -0.0131 | 56.7609
6.5 | 0.7615 | 0.01329 | -0.0151 | 57.2987
7 | 0.8169 | 0.01437 | -0.0164 | 56.8476
7.5 | 0.8704 | 0.01551 | -0.0175 | 56.1186
8 | 0.9217 | 0.01675 | -0.0182 | 55.0269
8.5 | 0.9287 | 0.01738 | -0.0097 | 53.435
9 | 0.9512 | 0.01939 | -0.0048 | 49.0562
9.5 | 0.9879 | 0.02039 | -0.0024 | 48.4502
10 | 1.0222 | 0.02181 | 0.0002 | 46.8684
10.5 | 1.0544 | 0.02341 | 0.0029 | 45.0406
11 | 1.0831 | 0.02671 | 0.0059 | 40.5504
11.5 | 1.1105 | 0.02843 | 0.009 | 39.0609
12 | 1.1309 | 0.03134 | 0.0126 | 36.0849
12.5 | 1.1474 | 0.03374 | 0.0161 | 34.0071
13 | 1.1538 | 0.03731 | 0.02 | 30.9247
13.5 | 1.1413 | 0.04307 | 0.0246 | 26.4987
14 | 1.1071 | 0.05131 | 0.0287 | 21.5767
14.5 | 1.0687 | 0.06082 | 0.0297 | 17.5715
15 | 1.008 | 0.07586 | 0.0254 | 13.2876
15.5 | 0.9625 | 0.09293 | 0.0155 | 10.3573
16 | 0.9421 | 0.10874 | 0.0053 | 8.6638
16.5 | 0.7569 | 0.18186 | -0.0269 | 4.162
17 | 0.7672 | 0.18975 | -0.031 | 4.0432
17.5 | 0.7818 | 0.19572 | -0.0342 | 3.9945
18 | 0.7897 | 0.20443 | -0.0382 | 3.8629

## 37. Re 750k Mach 0.25 (1)
BIGFOIL.COM POLAR EXPORT
NACA67-311 a=0.6
NACA67-311 a=0.6 |  |  |  | Cl Max: | 1.036 | at alpha= | 7.5 | deg
JavaFoil+Calcfoil stall+Eppler ext transition |  |  |  | L/D Max: | 117.12 | at alpha= | 3.5 | deg
Re: | 750000 |  |  | Cd Min: | 0.00475 | at alpha= | -1 | deg
Mach: | 0.25 |  |  | Cl=0 at alpha= | -2.0984 | deg
|  |  |  | @ Cl=0.1, Cd= | 0.0064944
|  |  |  | @ Cl=0.4, Cd= | 0.0051897
|  |  |  | @ Cl=0.6, Cd= | 0.005561
alpha (deg) | Cl | Cd | Cm | Cl/Cd
-14.5 | -0.18 | 0.14027 | -0.01 | -1.282
-14 | -0.253 | 0.12932 | -0.01 | -1.96
-13.5 | -0.31 | 0.15766 | -0.01 | -1.968
-13 | -0.357 | 0.13462 | -0.01 | -2.652
-12.5 | -0.399 | 0.12268 | -0.011 | -3.249
-12 | -0.435 | 0.10959 | -0.011 | -3.971
-11.5 | -0.466 | 0.09835 | -0.011 | -4.736
-11 | -0.49 | 0.09146 | -0.012 | -5.358
-10.5 | -0.507 | 0.08237 | -0.011 | -6.159
-10 | -0.518 | 0.07342 | -0.012 | -7.051
-9.5 | -0.521 | 0.06881 | -0.012 | -7.566
-9 | -0.516 | 0.0624 | -0.013 | -8.277
-8.5 | -0.505 | 0.05788 | -0.013 | -8.727
-8 | -0.487 | 0.05391 | -0.014 | -9.04
-7.5 | -0.461 | 0.05011 | -0.014 | -9.207
-7 | -0.43 | 0.0469 | -0.015 | -9.171
-6.5 | -0.396 | 0.04349 | -0.016 | -9.096
-6 | -0.358 | 0.04083 | -0.017 | -8.772
-5.5 | -0.318 | 0.03787 | -0.02 | -8.408
-5 | -0.341 | 0.00791 | -0.04 | -43.05
-4.5 | -0.285 | 0.00872 | -0.041 | -32.714
-4 | -0.228 | 0.00845 | -0.042 | -26.989
-3.5 | -0.17 | 0.0082 | -0.043 | -20.686
-3 | -0.11 | 0.00794 | -0.044 | -13.829
-2.5 | -0.049 | 0.00773 | -0.045 | -6.377
-2 | 0.012 | 0.00803 | -0.046 | 1.465
-1.5 | 0.073 | 0.00784 | -0.047 | 9.34
-1 | 0.135 | 0.00475 | -0.048 | 28.366
-0.5 | 0.197 | 0.00477 | -0.048 | 41.24
0 | 0.256 | 0.00487 | -0.049 | 52.64
0.5 | 0.317 | 0.00508 | -0.05 | 62.414
1 | 0.378 | 0.00515 | -0.051 | 73.471
1.5 | 0.439 | 0.00526 | -0.052 | 83.532
2 | 0.498 | 0.00533 | -0.053 | 93.373
2.5 | 0.558 | 0.00544 | -0.054 | 102.633
3 | 0.617 | 0.00561 | -0.055 | 110.048
3.5 | 0.675 | 0.00577 | -0.056 | 117.12
4 | 0.731 | 0.01167 | -0.057 | 62.637
4.5 | 0.786 | 0.01217 | -0.058 | 64.567
5 | 0.839 | 0.01279 | -0.059 | 65.577
5.5 | 0.889 | 0.01337 | -0.059 | 66.48
6 | 0.934 | 0.01398 | -0.06 | 66.824
6.5 | 0.974 | 0.01466 | -0.061 | 66.453
7 | 1.008 | 0.01536 | -0.062 | 65.671
7.5 | 1.036 | 0.01622 | -0.063 | 63.868
8 | 0.879 | 0.04778 | -0.039 | 18.396
8.5 | 0.878 | 0.05411 | -0.033 | 16.23
9 | 0.878 | 0.05924 | -0.03 | 14.812
9.5 | 0.87 | 0.06526 | -0.028 | 13.336
10 | 0.855 | 0.07094 | -0.026 | 12.056
10.5 | 0.832 | 0.07563 | -0.026 | 11.002
11 | 0.801 | 0.083 | -0.025 | 9.647
11.5 | 0.76 | 0.0885 | -0.024 | 8.585
12 | 0.701 | 0.09925 | -0.026 | 7.059
12.5 | 0.633 | 0.1046 | -0.026 | 6.055

## 38. Re 750k Mach 0.25 (2)
BIGFOIL.COM POLAR EXPORT
NACA67-311 a=0.6
NACA67-311 a=0.6 |  |  |  | Cl Max: | 1.068 | at alpha= | 11 | deg
XFOIL ncrit=9 |  |  |  | L/D Max: | 93.6544 | at alpha= | 3.5 | deg
Re: | 750000 |  |  | Cd Min: | 0.22859 | at alpha= | -20 | deg
Mach: | 0.25 |  |  | Cl=0 at alpha= | -2.5814 | deg
|  |  |  | @ Cl=0.1, Cd= | 0.0067207
|  |  |  | @ Cl=0.4, Cd= | 0.0076818
|  |  |  | @ Cl=0.6, Cd= | 0.0065625
alpha (deg) | Cl | Cd | Cm | Cl/Cd
-20 | -0.5844 | 0.22859 | -0.0025 | -2.5565
-19.5 | -0.567 | 0.22209 | -0.0066 | -2.553
-19 | -0.5498 | 0.2155 | -0.0106 | -2.5513
-18.5 | -0.533 | 0.20808 | -0.0151 | -2.5615
-18 | -0.5188 | 0.20078 | -0.0198 | -2.5839
-17.5 | -0.5029 | 0.19305 | -0.023 | -2.605
-17 | -0.4858 | 0.18695 | -0.0264 | -2.5986
-16.5 | -0.4696 | 0.18055 | -0.03 | -2.6009
-16 | -0.4543 | 0.1736 | -0.0337 | -2.6169
-15.5 | -0.4428 | 0.16579 | -0.0386 | -2.6708
-14.5 | -0.4146 | 0.14872 | -0.0482 | -2.7878
-14 | -0.3905 | 0.14151 | -0.0536 | -2.7595
-13.5 | -0.3687 | 0.13405 | -0.0595 | -2.7505
-13 | -0.354 | 0.12472 | -0.0675 | -2.8384
-12.5 | -0.3426 | 0.11579 | -0.0735 | -2.9588
-12 | -0.339 | 0.10698 | -0.0767 | -3.1688
-11.5 | -0.3267 | 0.10108 | -0.0788 | -3.2321
-11 | -0.3189 | 0.09476 | -0.0813 | -3.3653
-10.5 | -0.3185 | 0.08689 | -0.0853 | -3.6656
-10 | -0.3206 | 0.0781 | -0.0905 | -4.105
-8.5 | -0.3875 | 0.05199 | -0.0965 | -7.4534
-7 | -0.4099 | 0.0293 | -0.0802 | -13.9898
-6.5 | -0.3963 | 0.02073 | -0.0733 | -19.1172
-6 | -0.3527 | 0.01745 | -0.0709 | -20.212
-5.5 | -0.3013 | 0.01502 | -0.0697 | -20.0599
-5 | -0.2482 | 0.01351 | -0.0689 | -18.3716
-4.5 | -0.1991 | 0.01188 | -0.0674 | -16.7593
-4 | -0.1472 | 0.01118 | -0.0663 | -13.1664
-3.5 | -0.0966 | 0.01051 | -0.0651 | -9.1912
-3 | -0.0442 | 0.01007 | -0.0643 | -4.3893
-2.5 | 0.0086 | 0.00965 | -0.0635 | 0.89119
-2 | 0.0571 | 0.00889 | -0.0622 | 6.4229
-1.5 | 0.0719 | 0.00665 | -0.0544 | 10.812
-1 | 0.1236 | 0.00678 | -0.0528 | 18.2301
-0.5 | 0.1791 | 0.00692 | -0.0522 | 25.8815
0 | 0.2293 | 0.00759 | -0.049 | 30.2108
0.5 | 0.2829 | 0.00804 | -0.0475 | 35.1866
1 | 0.3382 | 0.00792 | -0.0474 | 42.702
1.5 | 0.3986 | 0.00769 | -0.0481 | 51.8336
2 | 0.4533 | 0.00737 | -0.0477 | 61.5061
2.5 | 0.5089 | 0.00686 | -0.0468 | 74.1837
3 | 0.5625 | 0.00663 | -0.0458 | 84.8416
3.5 | 0.6125 | 0.00654 | -0.0442 | 93.6544
4 | 0.6408 | 0.00697 | -0.038 | 91.9369
4.5 | 0.6176 | 0.00834 | -0.0218 | 74.0528
5 | 0.6179 | 0.01018 | -0.0118 | 60.6974
5.5 | 0.6554 | 0.01193 | -0.0098 | 54.9371
6 | 0.7113 | 0.01289 | -0.0107 | 55.1823
6.5 | 0.7708 | 0.01392 | -0.0123 | 55.3736
7 | 0.8261 | 0.01513 | -0.013 | 54.6001
7.5 | 0.8777 | 0.01672 | -0.0134 | 52.494
8 | 0.9051 | 0.01765 | -0.0085 | 51.2805
8.5 | 0.9285 | 0.01878 | -0.0029 | 49.4409
9 | 0.9576 | 0.02098 | 0.0013 | 45.6435
9.5 | 0.9946 | 0.02267 | 0.0043 | 43.873
10 | 1.0281 | 0.02469 | 0.0075 | 41.6403
10.5 | 1.0522 | 0.02872 | 0.0115 | 36.6365
11 | 1.068 | 0.03258 | 0.0163 | 32.7808
11.5 | 1.0675 | 0.03738 | 0.0219 | 28.5581
12 | 1.0412 | 0.04463 | 0.028 | 23.3296
12.5 | 1.0229 | 0.05059 | 0.0315 | 20.2194
13 | 0.9764 | 0.06103 | 0.0328 | 15.9987
13.5 | 0.8977 | 0.07987 | 0.0259 | 11.2395
14 | 0.8082 | 0.11462 | 0.005 | 7.0511
14.5 | 0.7749 | 0.13397 | -0.0047 | 5.7841
15 | 0.7589 | 0.14923 | -0.012 | 5.0854
15.5 | 0.745 | 0.16586 | -0.0182 | 4.4917
16 | 0.7523 | 0.17612 | -0.0233 | 4.2715

## 39. Re 750k Mach 0.50 (1)
BIGFOIL.COM POLAR EXPORT
NACA67-311 a=0.6
NACA67-311 a=0.6 |  |  |  | Cl Max: | 1.175 | at alpha= | 20 | deg
JavaFoil+Calcfoil stall+Eppler ext transition |  |  |  | L/D Max: | 114.981 | at alpha= | 3 | deg
Re: | 750000 |  |  | Cd Min: | 0.00525 | at alpha= | -1 | deg
Mach: | 0.5 |  |  | Cl=0 at alpha= | -2.0956 | deg
|  |  |  | @ Cl=0.1, Cd= | 0.0070147
|  |  |  | @ Cl=0.4, Cd= | 0.0053487
|  |  |  | @ Cl=0.6, Cd= | 0.0057036
alpha (deg) | Cl | Cd | Cm | Cl/Cd
-20 | -0.966 | 0.20612 | -0.01 | -4.689
-19.5 | -0.937 | 0.20092 | -0.01 | -4.664
-19 | -0.911 | 0.19548 | -0.01 | -4.659
-18.5 | -0.885 | 0.18421 | -0.01 | -4.802
-18 | -0.858 | 0.18193 | -0.011 | -4.718
-17.5 | -0.832 | 0.17883 | -0.011 | -4.653
-17 | -0.806 | 0.16843 | -0.012 | -4.785
-16.5 | -0.778 | 0.16726 | -0.012 | -4.649
-16 | -0.751 | 0.16546 | -0.012 | -4.538
-15.5 | -0.724 | 0.16042 | -0.012 | -4.516
-15 | -0.698 | 0.15308 | -0.013 | -4.559
-14.5 | -0.671 | 0.14086 | -0.013 | -4.767
-14 | -0.645 | 0.13689 | -0.014 | -4.711
-13.5 | -0.617 | 0.13533 | -0.014 | -4.56
-13 | -0.59 | 0.12696 | -0.014 | -4.647
-12.5 | -0.563 | 0.12653 | -0.014 | -4.451
-12 | -0.536 | 0.11981 | -0.015 | -4.478
-11.5 | -0.51 | 0.11985 | -0.015 | -4.252
-11 | -0.483 | 0.11669 | -0.016 | -4.137
-10.5 | -0.456 | 0.1157 | -0.016 | -3.937
-10 | -0.428 | 0.10476 | -0.015 | -4.087
-9.5 | -0.401 | 0.10201 | -0.016 | -3.933
-9 | -0.374 | 0.09944 | -0.016 | -3.764
-8.5 | -0.347 | 0.09688 | -0.016 | -3.585
-8 | -0.32 | 0.08753 | -0.015 | -3.653
-7.5 | -0.293 | 0.08185 | -0.016 | -3.578
-7 | -0.266 | 0.05351 | -0.017 | -4.969
-6.5 | -0.239 | 0.04829 | -0.017 | -4.946
-6 | -0.313 | 0.05009 | -0.017 | -6.258
-5.5 | -0.316 | 0.04203 | -0.017 | -7.525
-5 | -0.288 | 0.03855 | -0.018 | -7.461
-4.5 | -0.248 | 0.03602 | -0.02 | -6.877
-4 | -0.249 | 0.00993 | -0.047 | -25.061
-3.5 | -0.187 | 0.00956 | -0.048 | -19.511
-3 | -0.122 | 0.00923 | -0.049 | -13.17
-2.5 | -0.055 | 0.0089 | -0.05 | -6.156
-2 | 0.013 | 0.00736 | -0.051 | 1.78
-1.5 | 0.082 | 0.00765 | -0.052 | 10.667
-1 | 0.15 | 0.00525 | -0.053 | 28.536
-0.5 | 0.219 | 0.00526 | -0.054 | 41.655
0 | 0.285 | 0.00541 | -0.055 | 52.741
0.5 | 0.353 | 0.00548 | -0.056 | 64.484
1 | 0.421 | 0.00529 | -0.057 | 79.558
1.5 | 0.489 | 0.00545 | -0.058 | 89.739
2 | 0.554 | 0.00558 | -0.059 | 99.298
2.5 | 0.621 | 0.00576 | -0.06 | 107.818
3 | 0.686 | 0.00597 | -0.061 | 114.981
3.5 | 0.748 | 0.01249 | -0.062 | 59.85
4 | 0.808 | 0.01311 | -0.063 | 61.646
4.5 | 0.865 | 0.01385 | -0.064 | 62.446
5 | 0.917 | 0.01473 | -0.065 | 62.235
5.5 | 0.958 | 0.01557 | -0.066 | 61.526
6 | 0.978 | 0.01648 | -0.067 | 59.328
6.5 | 0.787 | 0.04639 | -0.031 | 16.955
7 | 0.616 | 0.05564 | -0.025 | 11.063
7.5 | 0.516 | 0.07026 | -0.027 | 7.347
8 | 0.543 | 0.08681 | -0.028 | 6.253
8.5 | 0.569 | 0.08676 | -0.029 | 6.562
9 | 0.596 | 0.09094 | -0.03 | 6.553
9.5 | 0.623 | 0.10066 | -0.032 | 6.188
10 | 0.649 | 0.10353 | -0.033 | 6.27
10.5 | 0.675 | 0.10643 | -0.033 | 6.346
11 | 0.703 | 0.11139 | -0.037 | 6.31
11.5 | 0.729 | 0.1165 | -0.037 | 6.258
12 | 0.755 | 0.12392 | -0.037 | 6.092
12.5 | 0.781 | 0.12737 | -0.038 | 6.131
13 | 0.808 | 0.13362 | -0.04 | 6.048
13.5 | 0.835 | 0.13475 | -0.042 | 6.195
14 | 0.861 | 0.13866 | -0.042 | 6.206
14.5 | 0.886 | 0.14555 | -0.043 | 6.091
15 | 0.912 | 0.15211 | -0.044 | 5.999
15.5 | 0.94 | 0.1579 | -0.047 | 5.954
16 | 0.966 | 0.16482 | -0.047 | 5.86
16.5 | 0.991 | 0.16732 | -0.048 | 5.924
17 | 1.017 | 0.17312 | -0.049 | 5.874
17.5 | 1.044 | 0.18375 | -0.05 | 5.68
18 | 1.07 | 0.18496 | -0.052 | 5.788
18.5 | 1.096 | 0.19075 | -0.053 | 5.745
19 | 1.121 | 0.19584 | -0.053 | 5.725
19.5 | 1.147 | 0.20097 | -0.054 | 5.706
20 | 1.175 | 0.20817 | -0.057 | 5.643

## 40. Re 750k Mach 0.50 (2)
BIGFOIL.COM POLAR EXPORT
NACA67-311 a=0.6
NACA67-311 a=0.6 |  |  |  | Cl Max: | 0.9357 | at alpha= | 8.5 | deg
XFOIL ncrit=9 |  |  |  | L/D Max: | 93.0056 | at alpha= | 3.5 | deg
Re: | 750000 |  |  | Cd Min: | 0.24652 | at alpha= | -20 | deg
Mach: | 0.5 |  |  | Cl=0 at alpha= | -2.6646 | deg
|  |  |  | @ Cl=0.1, Cd= | 0.0095254
|  |  |  | @ Cl=0.4, Cd= | 0.0086491
|  |  |  | @ Cl=0.6, Cd= | 0.0072173
alpha (deg) | Cl | Cd | Cm | Cl/Cd
-20 | -0.6192 | 0.24652 | -0.0021 | -2.5118
-19.5 | -0.597 | 0.23824 | -0.0073 | -2.5059
-19 | -0.5753 | 0.23043 | -0.0126 | -2.4966
-18.5 | -0.5546 | 0.22239 | -0.018 | -2.4938
-18 | -0.5347 | 0.21437 | -0.0233 | -2.4943
-17.5 | -0.5121 | 0.20653 | -0.0269 | -2.4795
-17 | -0.4907 | 0.19915 | -0.0315 | -2.464
-16.5 | -0.4699 | 0.19145 | -0.0363 | -2.4544
-16 | -0.441 | 0.18199 | -0.0459 | -2.4232
-15.5 | -0.4145 | 0.17289 | -0.0541 | -2.3975
-15 | -0.3891 | 0.16385 | -0.0589 | -2.3747
-14.5 | -0.3673 | 0.15671 | -0.063 | -2.3438
-14 | -0.3503 | 0.14962 | -0.0665 | -2.3413
-13.5 | -0.3395 | 0.14182 | -0.0712 | -2.3939
-13 | -0.3281 | 0.13428 | -0.0754 | -2.4434
-12.5 | -0.3105 | 0.12635 | -0.0774 | -2.4575
-12 | -0.2952 | 0.11957 | -0.0803 | -2.4688
-11.5 | -0.2819 | 0.11249 | -0.0837 | -2.506
-11 | -0.2758 | 0.10463 | -0.089 | -2.636
-10.5 | -0.2666 | 0.09689 | -0.0932 | -2.7516
-10 | -0.2623 | 0.08833 | -0.0969 | -2.9695
-9.5 | -0.2526 | 0.08199 | -0.0984 | -3.0809
-9 | -0.2467 | 0.07522 | -0.1013 | -3.2797
-8.5 | -0.2444 | 0.06794 | -0.1053 | -3.5973
-8 | -0.2539 | 0.05922 | -0.1116 | -4.2874
-7 | -0.3094 | 0.04244 | -0.1096 | -7.2903
-6 | -0.3119 | 0.03004 | -0.0982 | -10.3828
-5.5 | -0.296 | 0.02392 | -0.0916 | -12.3746
-5 | -0.2624 | 0.0188 | -0.086 | -13.9574
-4.5 | -0.2089 | 0.01568 | -0.0831 | -13.3227
-4 | -0.1508 | 0.01322 | -0.0813 | -11.407
-3.5 | -0.0928 | 0.01199 | -0.0791 | -7.7398
-3 | -0.0375 | 0.01098 | -0.0767 | -3.4153
-2.5 | 0.0184 | 0.01052 | -0.0747 | 1.749
-2 | 0.0755 | 0.01015 | -0.073 | 7.4384
-1.5 | 0.121 | 0.00899 | -0.0697 | 13.4594
-1 | 0.1338 | 0.00732 | -0.0593 | 18.2787
-0.5 | 0.1921 | 0.00758 | -0.0574 | 25.343
0 | 0.2519 | 0.00811 | -0.0549 | 31.0604
0.5 | 0.3161 | 0.00878 | -0.0531 | 36.0023
1 | 0.373 | 0.00876 | -0.0518 | 42.5799
1.5 | 0.4436 | 0.00847 | -0.0529 | 52.3731
2 | 0.505 | 0.00812 | -0.0519 | 62.1921
2.5 | 0.5651 | 0.0074 | -0.0499 | 76.3649
3 | 0.6205 | 0.00711 | -0.0474 | 87.2714
3.5 | 0.6622 | 0.00712 | -0.0416 | 93.0056
4 | 0.632 | 0.00811 | -0.0221 | 77.9285
4.5 | 0.6052 | 0.01031 | -0.0059 | 58.7003
5 | 0.6221 | 0.01279 | 0.0006 | 48.6396
5.5 | 0.6744 | 0.01423 | 0.002 | 47.3928
6 | 0.7378 | 0.01567 | 0.0015 | 47.0836
6.5 | 0.7939 | 0.01754 | 0.0024 | 45.2623
7 | 0.8482 | 0.01956 | 0.004 | 43.364
7.5 | 0.8823 | 0.02184 | 0.0096 | 40.3984
8 | 0.9135 | 0.02463 | 0.0166 | 37.0889
8.5 | 0.9357 | 0.02884 | 0.0231 | 32.4445
9 | 0.9273 | 0.03464 | 0.0305 | 26.7696
9.5 | 0.9049 | 0.04233 | 0.0368 | 21.3773
10 | 0.8708 | 0.05084 | 0.0403 | 17.1282
10.5 | 0.833 | 0.06109 | 0.0395 | 13.6356
11 | 0.7957 | 0.074 | 0.0332 | 10.7527
11.5 | 0.7641 | 0.09156 | 0.0214 | 8.3453
12 | 0.7437 | 0.10734 | 0.0122 | 6.9285
12.5 | 0.7312 | 0.1209 | 0.005 | 6.048
13 | 0.7253 | 0.13354 | -0.0015 | 5.4313
13.5 | 0.726 | 0.1451 | -0.0074 | 5.0034

## 41. Re 1M Mach 0.00 (1)
BIGFOIL.COM POLAR EXPORT
NACA67-311 a=0.6
NACA67-311 a=0.6 |  |  |  | Cl Max: | 1.101 | at alpha= | 9 | deg
JavaFoil+Calcfoil stall+Eppler ext transition |  |  |  | L/D Max: | 127.748 | at alpha= | 3.5 | deg
Re: | 1000000 |  |  | Cd Min: | 0.00382 | at alpha= | -1 | deg
Mach: | 0 |  |  | Cl=0 at alpha= | -2.0932 | deg
|  |  |  | @ Cl=0.1, Cd= | 0.0054165
|  |  |  | @ Cl=0.4, Cd= | 0.0045888
|  |  |  | @ Cl=0.6, Cd= | 0.0049976
alpha (deg) | Cl | Cd | Cm | Cl/Cd
-16.5 | -0.465 | 0.14905 | -0.008 | -3.118
-16 | -0.485 | 0.14213 | -0.009 | -3.416
-15.5 | -0.506 | 0.13491 | -0.009 | -3.753
-15 | -0.526 | 0.12561 | -0.009 | -4.19
-14.5 | -0.546 | 0.11828 | -0.01 | -4.615
-14 | -0.564 | 0.1123 | -0.01 | -5.022
-13.5 | -0.578 | 0.10388 | -0.01 | -5.559
-13 | -0.586 | 0.10192 | -0.01 | -5.753
-12.5 | -0.593 | 0.09425 | -0.01 | -6.289
-12 | -0.596 | 0.08663 | -0.01 | -6.886
-11.5 | -0.597 | 0.08175 | -0.011 | -7.304
-11 | -0.594 | 0.07584 | -0.011 | -7.834
-10.5 | -0.588 | 0.07099 | -0.011 | -8.278
-10 | -0.577 | 0.06633 | -0.012 | -8.699
-9.5 | -0.562 | 0.06207 | -0.012 | -9.059
-9 | -0.544 | 0.0578 | -0.013 | -9.407
-8.5 | -0.521 | 0.05414 | -0.013 | -9.624
-8 | -0.495 | 0.05103 | -0.015 | -9.699
-7.5 | -0.464 | 0.04786 | -0.016 | -9.689
-7 | -0.429 | 0.04442 | -0.017 | -9.666
-6.5 | -0.393 | 0.04116 | -0.019 | -9.558
-6 | -0.437 | 0.0087 | -0.037 | -50.181
-5.5 | -0.386 | 0.00843 | -0.038 | -45.776
-5 | -0.333 | 0.00817 | -0.039 | -40.727
-4.5 | -0.278 | 0.00792 | -0.04 | -35.095
-4 | -0.222 | 0.00823 | -0.041 | -26.948
-3.5 | -0.165 | 0.00798 | -0.042 | -20.626
-3 | -0.107 | 0.00753 | -0.043 | -14.146
-2.5 | -0.048 | 0.0073 | -0.044 | -6.551
-2 | 0.011 | 0.00706 | -0.045 | 1.613
-1.5 | 0.071 | 0.00691 | -0.045 | 10.263
-1 | 0.131 | 0.00382 | -0.046 | 34.161
-0.5 | 0.19 | 0.00435 | -0.047 | 43.794
0 | 0.249 | 0.00441 | -0.048 | 56.491
0.5 | 0.309 | 0.00446 | -0.049 | 69.209
1 | 0.368 | 0.00454 | -0.05 | 81.02
1.5 | 0.427 | 0.00463 | -0.051 | 92.151
2 | 0.485 | 0.00473 | -0.052 | 102.43
2.5 | 0.543 | 0.00486 | -0.053 | 111.747
3 | 0.601 | 0.005 | -0.054 | 120.062
3.5 | 0.657 | 0.00514 | -0.054 | 127.748
4 | 0.71 | 0.01068 | -0.055 | 66.448
4.5 | 0.764 | 0.01112 | -0.056 | 68.717
5 | 0.817 | 0.01161 | -0.057 | 70.345
5.5 | 0.867 | 0.01215 | -0.058 | 71.31
6 | 0.913 | 0.01268 | -0.059 | 71.987
6.5 | 0.956 | 0.01324 | -0.059 | 72.186
7 | 0.995 | 0.01387 | -0.06 | 71.73
7.5 | 1.029 | 0.01444 | -0.061 | 71.261
8 | 1.059 | 0.01525 | -0.062 | 69.419
8.5 | 1.083 | 0.01586 | -0.063 | 68.298
9 | 1.101 | 0.01662 | -0.064 | 66.254
9.5 | 0.931 | 0.05463 | -0.041 | 17.038
10 | 0.927 | 0.06161 | -0.036 | 15.052
10.5 | 0.925 | 0.06766 | -0.033 | 13.666
11 | 0.92 | 0.07317 | -0.031 | 12.575
11.5 | 0.912 | 0.07827 | -0.03 | 11.648
12 | 0.892 | 0.08559 | -0.028 | 10.424
12.5 | 0.87 | 0.09034 | -0.029 | 9.628
13 | 0.843 | 0.09559 | -0.028 | 8.823
13.5 | 0.814 | 0.10491 | -0.028 | 7.763
14 | 0.783 | 0.11096 | -0.027 | 7.058

## 42. Re 1M Mach 0.00 (2)
BIGFOIL.COM POLAR EXPORT
NACA67-311 a=0.6
NACA67-311 a=0.6 |  |  |  | Cl Max: | 1.2179 | at alpha= | 15.5 | deg
XFOIL ncrit=9 |  |  |  | L/D Max: | 107.665 | at alpha= | 3.5 | deg
Re: | 1000000 |  |  | Cd Min: | 0.23674 | at alpha= | 20 | deg
Mach: | 0 |  |  | Cl=0 at alpha= | -2.5248 | deg
|  |  |  | @ Cl=0.1, Cd= | 0.0058199
|  |  |  | @ Cl=0.4, Cd= | 0.0058915
|  |  |  | @ Cl=0.6, Cd= | 0.0055965
alpha (deg) | Cl | Cd | Cm | Cl/Cd
-8.5 | -0.4924 | 0.03866 | -0.0809 | -12.7367
-8 | -0.5249 | 0.0241 | -0.0699 | -21.7801
-7.5 | -0.4961 | 0.01897 | -0.066 | -26.1518
-7 | -0.4523 | 0.0162 | -0.0644 | -27.9198
-6.5 | -0.4024 | 0.01513 | -0.0638 | -26.5962
-6 | -0.3567 | 0.01235 | -0.0625 | -28.8826
-5.5 | -0.307 | 0.01148 | -0.0617 | -26.7422
-5 | -0.2565 | 0.01074 | -0.0612 | -23.8827
-4.5 | -0.2051 | 0.01017 | -0.0607 | -20.1672
-4 | -0.1553 | 0.00945 | -0.0599 | -16.4339
-3.5 | -0.1021 | 0.00914 | -0.0597 | -11.1707
-3 | -0.0499 | 0.00877 | -0.0593 | -5.6899
-2.5 | 0.0026 | 0.00842 | -0.0591 | 0.30879
-2 | 0.0519 | 0.00781 | -0.0583 | 6.6453
-1.5 | 0.0843 | 0.00607 | -0.0547 | 13.888
-1 | 0.1251 | 0.00542 | -0.0515 | 23.0812
-0.5 | 0.1799 | 0.00552 | -0.0514 | 32.5906
0 | 0.2323 | 0.00573 | -0.0505 | 40.541
0.5 | 0.2816 | 0.00612 | -0.0482 | 46.0131
1 | 0.3381 | 0.0061 | -0.0486 | 55.4262
1.5 | 0.3946 | 0.00591 | -0.049 | 66.7682
2 | 0.45 | 0.00572 | -0.0491 | 78.6713
2.5 | 0.5032 | 0.00549 | -0.0486 | 91.6576
3 | 0.5564 | 0.00545 | -0.0482 | 102.0917
3.5 | 0.604 | 0.00561 | -0.0467 | 107.6649
4 | 0.6187 | 0.00683 | -0.0387 | 90.5857
4.5 | 0.6204 | 0.00836 | -0.0284 | 74.2105
5 | 0.6295 | 0.00954 | -0.0197 | 65.9853
5.5 | 0.6527 | 0.01058 | -0.0141 | 61.6919
6 | 0.6904 | 0.0112 | -0.0112 | 61.6429
6.5 | 0.7407 | 0.01188 | -0.0112 | 62.3485
7 | 0.7953 | 0.01269 | -0.0123 | 62.6714
7.5 | 0.8522 | 0.01371 | -0.0141 | 62.159
8 | 0.9083 | 0.01455 | -0.0156 | 62.4261
8.5 | 0.955 | 0.01595 | -0.0157 | 59.8746
9 | 0.978 | 0.01668 | -0.0105 | 58.6331
9.5 | 1.0122 | 0.01764 | -0.0077 | 57.381
10 | 1.0357 | 0.01976 | -0.0035 | 52.414
10.5 | 1.0713 | 0.0208 | -0.0012 | 51.5048
11 | 1.1036 | 0.02219 | 0.0014 | 49.7341
11.5 | 1.136 | 0.0234 | 0.0037 | 48.547
12 | 1.156 | 0.02605 | 0.0075 | 44.3762
12.5 | 1.1769 | 0.02861 | 0.0109 | 41.136
13 | 1.1966 | 0.03106 | 0.0141 | 38.5254
13.5 | 1.2084 | 0.03425 | 0.0177 | 35.2818
14 | 1.2116 | 0.03826 | 0.0214 | 31.6675
14.5 | 1.2099 | 0.04272 | 0.0247 | 28.3216
15 | 1.213 | 0.04668 | 0.0267 | 25.9854
15.5 | 1.2179 | 0.05077 | 0.0277 | 23.9886
16 | 1.1931 | 0.05923 | 0.028 | 20.1435
16.5 | 1.1619 | 0.06998 | 0.0253 | 16.6033
17 | 1.106 | 0.08767 | 0.0167 | 12.6155
18 | 0.7882 | 0.20425 | -0.0392 | 3.859
18.5 | 0.8023 | 0.21038 | -0.0428 | 3.8136
19 | 0.8124 | 0.21814 | -0.0467 | 3.7242
19.5 | 0.8244 | 0.22647 | -0.0512 | 3.6402
20 | 0.8354 | 0.23674 | -0.0568 | 3.5288

## 43. Re 1M Mach 0.10 (1)
BIGFOIL.COM POLAR EXPORT
NACA67-311 a=0.6
NACA67-311 a=0.6 |  |  |  | Cl Max: | 1.098 | at alpha= | 9 | deg
JavaFoil+Calcfoil stall+Eppler ext transition |  |  |  | L/D Max: | 127.497 | at alpha= | 3.5 | deg
Re: | 1000000 |  |  | Cd Min: | 0.00437 | at alpha= | -1 | deg
Mach: | 0.1 |  |  | Cl=0 at alpha= | -2.0932 | deg
|  |  |  | @ Cl=0.1, Cd= | 0.0056927
|  |  |  | @ Cl=0.4, Cd= | 0.0045958
|  |  |  | @ Cl=0.6, Cd= | 0.0049997
alpha (deg) | Cl | Cd | Cm | Cl/Cd
-16.5 | -0.419 | 0.15254 | -0.008 | -2.75
-16 | -0.443 | 0.14575 | -0.009 | -3.041
-15.5 | -0.467 | 0.13739 | -0.009 | -3.397
-15 | -0.49 | 0.12905 | -0.009 | -3.799
-14.5 | -0.513 | 0.12051 | -0.01 | -4.257
-14 | -0.534 | 0.11162 | -0.01 | -4.788
-13.5 | -0.551 | 0.10704 | -0.01 | -5.152
-13 | -0.564 | 0.10462 | -0.01 | -5.389
-12.5 | -0.573 | 0.09385 | -0.01 | -6.111
-12 | -0.58 | 0.08955 | -0.01 | -6.478
-11.5 | -0.584 | 0.08302 | -0.011 | -7.03
-11 | -0.583 | 0.077 | -0.011 | -7.577
-10.5 | -0.579 | 0.07192 | -0.011 | -8.056
-10 | -0.571 | 0.06722 | -0.012 | -8.494
-9.5 | -0.558 | 0.06328 | -0.012 | -8.82
-9 | -0.541 | 0.05838 | -0.013 | -9.268
-8.5 | -0.52 | 0.0547 | -0.013 | -9.5
-8 | -0.494 | 0.05139 | -0.014 | -9.62
-7.5 | -0.464 | 0.04805 | -0.015 | -9.652
-7 | -0.43 | 0.04465 | -0.017 | -9.623
-6.5 | -0.394 | 0.04155 | -0.019 | -9.477
-6 | -0.438 | 0.00813 | -0.037 | -53.886
-5.5 | -0.387 | 0.00846 | -0.038 | -45.723
-5 | -0.334 | 0.00824 | -0.039 | -40.53
-4.5 | -0.279 | 0.00799 | -0.04 | -34.946
-4 | -0.223 | 0.00824 | -0.041 | -27.037
-3.5 | -0.165 | 0.0078 | -0.042 | -21.215
-3 | -0.107 | 0.00752 | -0.043 | -14.231
-2.5 | -0.048 | 0.00729 | -0.044 | -6.59
-2 | 0.011 | 0.00705 | -0.045 | 1.624
-1.5 | 0.071 | 0.00693 | -0.046 | 10.282
-1 | 0.131 | 0.00437 | -0.047 | 30.021
-0.5 | 0.191 | 0.00438 | -0.047 | 43.685
0 | 0.251 | 0.00442 | -0.048 | 56.629
0.5 | 0.31 | 0.0045 | -0.049 | 68.976
1 | 0.37 | 0.00455 | -0.05 | 81.343
1.5 | 0.429 | 0.00464 | -0.051 | 92.528
2 | 0.487 | 0.00474 | -0.052 | 102.797
2.5 | 0.546 | 0.00486 | -0.053 | 112.291
3 | 0.604 | 0.00501 | -0.054 | 120.439
3.5 | 0.66 | 0.00518 | -0.055 | 127.497
4 | 0.713 | 0.01072 | -0.055 | 66.516
4.5 | 0.767 | 0.01116 | -0.056 | 68.752
5 | 0.82 | 0.01166 | -0.057 | 70.335
5.5 | 0.87 | 0.01224 | -0.058 | 71.084
6 | 0.917 | 0.01277 | -0.059 | 71.757
6.5 | 0.959 | 0.01336 | -0.06 | 71.809
7 | 0.998 | 0.01397 | -0.061 | 71.428
7.5 | 1.031 | 0.01459 | -0.061 | 70.669
8 | 1.059 | 0.0154 | -0.062 | 68.803
8.5 | 1.082 | 0.01601 | -0.063 | 67.597
9 | 1.098 | 0.01676 | -0.064 | 65.526
9.5 | 0.915 | 0.05892 | -0.035 | 15.53
10 | 0.918 | 0.06313 | -0.034 | 14.543
10.5 | 0.915 | 0.06905 | -0.032 | 13.25
11 | 0.908 | 0.07429 | -0.03 | 12.216
11.5 | 0.896 | 0.08044 | -0.03 | 11.138
12 | 0.873 | 0.0868 | -0.028 | 10.053
12.5 | 0.846 | 0.09163 | -0.028 | 9.23
13 | 0.815 | 0.09918 | -0.027 | 8.215
13.5 | 0.781 | 0.10655 | -0.027 | 7.333
14 | 0.746 | 0.11362 | -0.027 | 6.565

## 44. Re 1M Mach 0.10 (2)
BIGFOIL.COM POLAR EXPORT
NACA67-311 a=0.6
NACA67-311 a=0.6 |  |  |  | Cl Max: | 1.1943 | at alpha= | 13.5 | deg
XFOIL ncrit=9 |  |  |  | L/D Max: | 107.589 | at alpha= | 3.5 | deg
Re: | 1000000 |  |  | Cd Min: | 0.21147 | at alpha= | 18.5 | deg
Mach: | 0.1 |  |  | Cl=0 at alpha= | -2.5284 | deg
|  |  |  | @ Cl=0.1, Cd= | 0.0059067
|  |  |  | @ Cl=0.4, Cd= | 0.0059185
|  |  |  | @ Cl=0.6, Cd= | 0.0056156
alpha (deg) | Cl | Cd | Cm | Cl/Cd
-8 | -0.5103 | 0.02743 | -0.0734 | -18.6037
-7.5 | -0.4946 | 0.02006 | -0.0676 | -24.656
-7 | -0.4536 | 0.01668 | -0.0654 | -27.1942
-6.5 | -0.4042 | 0.01532 | -0.0646 | -26.3838
-6 | -0.3578 | 0.01255 | -0.0633 | -28.51
-5.5 | -0.308 | 0.01161 | -0.0625 | -26.5289
-5 | -0.2572 | 0.01083 | -0.0618 | -23.7488
-4.5 | -0.2057 | 0.01022 | -0.0613 | -20.1272
-4 | -0.1556 | 0.00949 | -0.0604 | -16.3962
-3.5 | -0.1023 | 0.00916 | -0.0602 | -11.1681
-3 | -0.0498 | 0.00881 | -0.0598 | -5.6527
-2.5 | 0.003 | 0.00845 | -0.0595 | 0.35503
-2 | 0.0528 | 0.00786 | -0.0588 | 6.7176
-1.5 | 0.086 | 0.00616 | -0.0552 | 13.961
-1 | 0.1258 | 0.00544 | -0.0518 | 23.125
-0.5 | 0.1808 | 0.00553 | -0.0517 | 32.6944
0 | 0.2335 | 0.00574 | -0.0508 | 40.6794
0.5 | 0.2832 | 0.00615 | -0.0485 | 46.0488
1 | 0.3399 | 0.00612 | -0.0489 | 55.5392
1.5 | 0.3968 | 0.00593 | -0.0493 | 66.914
2 | 0.4525 | 0.00573 | -0.0494 | 78.9703
2.5 | 0.506 | 0.0055 | -0.0488 | 92
3 | 0.5594 | 0.00547 | -0.0484 | 102.2669
3.5 | 0.6068 | 0.00564 | -0.0468 | 107.5887
4 | 0.6194 | 0.0069 | -0.0382 | 89.7681
4.5 | 0.6193 | 0.00841 | -0.0275 | 73.6385
5 | 0.6285 | 0.00962 | -0.0188 | 65.3326
5.5 | 0.6524 | 0.01066 | -0.0133 | 61.2008
6 | 0.6913 | 0.01128 | -0.0106 | 61.2855
6.5 | 0.7421 | 0.01198 | -0.0106 | 61.9449
7 | 0.7976 | 0.01279 | -0.0118 | 62.3612
7.5 | 0.8546 | 0.01384 | -0.0135 | 61.7486
8 | 0.9106 | 0.01473 | -0.0149 | 61.8194
8.5 | 0.9524 | 0.01611 | -0.0138 | 59.1186
9 | 0.9786 | 0.01692 | -0.0092 | 57.8369
9.5 | 1.0127 | 0.01794 | -0.0063 | 56.4493
10 | 1.0371 | 0.02008 | -0.0021 | 51.6484
10.5 | 1.0722 | 0.02124 | 0.0003 | 50.4802
11 | 1.1041 | 0.02273 | 0.0031 | 48.5746
11.5 | 1.1355 | 0.02407 | 0.0056 | 47.1749
12 | 1.1486 | 0.02789 | 0.0102 | 41.1832
12.5 | 1.1735 | 0.02975 | 0.0131 | 39.4454
13 | 1.1886 | 0.03274 | 0.0168 | 36.3042
13.5 | 1.1943 | 0.03655 | 0.0207 | 32.6758
14 | 1.1885 | 0.0415 | 0.0248 | 28.6386
14.5 | 1.177 | 0.04714 | 0.0278 | 24.9682
15 | 1.1727 | 0.0523 | 0.0292 | 22.4226
15.5 | 1.1728 | 0.05747 | 0.0292 | 20.4072
16 | 1.1288 | 0.06997 | 0.0263 | 16.1326
16.5 | 1.0515 | 0.09245 | 0.0146 | 11.3737
17 | 0.7687 | 0.18766 | -0.0301 | 4.0962
17.5 | 0.7771 | 0.19796 | -0.0357 | 3.9255
18 | 0.7893 | 0.20532 | -0.0398 | 3.8442
18.5 | 0.8036 | 0.21147 | -0.0434 | 3.8001

## 45. Re 1M Mach 0.25 (1)
BIGFOIL.COM POLAR EXPORT
NACA67-311 a=0.6
NACA67-311 a=0.6 |  |  |  | Cl Max: | 1.067 | at alpha= | 8.5 | deg
JavaFoil+Calcfoil stall+Eppler ext transition |  |  |  | L/D Max: | 128.334 | at alpha= | 3.5 | deg
Re: | 1000000 |  |  | Cd Min: | 0.0044 | at alpha= | -0.5 | deg
Mach: | 0.25 |  |  | Cl=0 at alpha= | -2.0984 | deg
|  |  |  | @ Cl=0.1, Cd= | 0.0060289
|  |  |  | @ Cl=0.4, Cd= | 0.0046195
|  |  |  | @ Cl=0.6, Cd= | 0.1191
alpha (deg) | Cl | Cd | Cm | Cl/Cd
-14.5 | -0.18 | 0.13109 | -0.01 | -1.372
-14 | -0.254 | 0.12444 | -0.011 | -2.038
-13.5 | -0.31 | 0.114 | -0.011 | -2.723
-13 | -0.357 | 0.10873 | -0.011 | -3.285
-12.5 | -0.399 | 0.11729 | -0.011 | -3.4
-12 | -0.435 | 0.09412 | -0.012 | -4.627
-11.5 | -0.466 | 0.08776 | -0.012 | -5.309
-11 | -0.49 | 0.08743 | -0.012 | -5.607
-10.5 | -0.507 | 0.07865 | -0.011 | -6.451
-10 | -0.518 | 0.07155 | -0.012 | -7.237
-9.5 | -0.521 | 0.06697 | -0.012 | -7.774
-9 | -0.517 | 0.06098 | -0.013 | -8.472
-8.5 | -0.505 | 0.05643 | -0.013 | -8.952
-8 | -0.487 | 0.053 | -0.014 | -9.197
-7.5 | -0.461 | 0.04912 | -0.014 | -9.395
-7 | -0.43 | 0.04617 | -0.015 | -9.321
-6.5 | -0.396 | 0.04255 | -0.017 | -9.315
-6 | -0.359 | 0.03959 | -0.019 | -9.073
-5.5 | -0.394 | 0.00803 | -0.039 | -49.032
-5 | -0.341 | 0.0084 | -0.04 | -40.587
-4.5 | -0.285 | 0.00809 | -0.041 | -35.274
-4 | -0.228 | 0.00764 | -0.042 | -29.875
-3.5 | -0.17 | 0.00792 | -0.043 | -21.424
-3 | -0.11 | 0.00764 | -0.044 | -14.387
-2.5 | -0.049 | 0.00738 | -0.045 | -6.682
-2 | 0.012 | 0.00747 | -0.046 | 1.575
-1.5 | 0.073 | 0.00727 | -0.047 | 10.074
-1 | 0.135 | 0.00442 | -0.048 | 30.509
-0.5 | 0.197 | 0.0044 | -0.049 | 44.668
0 | 0.257 | 0.00448 | -0.05 | 57.37
0.5 | 0.318 | 0.00453 | -0.051 | 70.238
1 | 0.38 | 0.00459 | -0.052 | 82.613
1.5 | 0.441 | 0.00468 | -0.052 | 94.068
2 | 0.5 | 0.00481 | -0.053 | 103.934
2.5 | 0.56 | 0.00496 | -0.054 | 112.832
3 | 0.619 | 0.00511 | -0.055 | 121.266
3.5 | 0.677 | 0.00528 | -0.056 | 128.334
4 | 0.731 | 0.011 | -0.057 | 66.51
4.5 | 0.786 | 0.01149 | -0.058 | 68.44
5 | 0.84 | 0.01211 | -0.059 | 69.346
5.5 | 0.89 | 0.01265 | -0.06 | 70.336
6 | 0.935 | 0.01322 | -0.06 | 70.681
6.5 | 0.975 | 0.01387 | -0.061 | 70.294
7 | 1.009 | 0.01455 | -0.062 | 69.395
7.5 | 1.037 | 0.0154 | -0.063 | 67.34
8 | 1.056 | 0.01621 | -0.064 | 65.147
8.5 | 1.067 | 0.01688 | -0.065 | 63.23
9 | 0.881 | 0.05706 | -0.034 | 15.436
9.5 | 0.872 | 0.06371 | -0.03 | 13.68
10 | 0.856 | 0.06851 | -0.028 | 12.49
10.5 | 0.833 | 0.07416 | -0.027 | 11.226
11 | 0.801 | 0.0801 | -0.027 | 10.001
11.5 | 0.76 | 0.08695 | -0.026 | 8.743
12 | 0.701 | 0.09558 | -0.027 | 7.333
12.5 | 0.634 | 0.10261 | -0.028 | 6.175
13 | 0.56 | 0.10728 | -0.028 | 5.218
13.5 | 0.481 | 0.1191 | -0.029 | 4.035

## 46. Re 1M Mach 0.25 (2)
BIGFOIL.COM POLAR EXPORT
NACA67-311 a=0.6
NACA67-311 a=0.6 |  |  |  | Cl Max: | 1.1071 | at alpha= | 11.5 | deg
XFOIL ncrit=9 |  |  |  | L/D Max: | 106.816 | at alpha= | 3.5 | deg
Re: | 1000000 |  |  | Cd Min: | 0.2276 | at alpha= | -20 | deg
Mach: | 0.25 |  |  | Cl=0 at alpha= | -2.5494 | deg
|  |  |  | @ Cl=0.1, Cd= | 0.006441
|  |  |  | @ Cl=0.4, Cd= | 0.0060792
|  |  |  | @ Cl=0.6, Cd= | 0.0056912
alpha (deg) | Cl | Cd | Cm | Cl/Cd
-20 | -0.5839 | 0.2276 | -0.0031 | -2.5655
-19.5 | -0.5681 | 0.22048 | -0.0076 | -2.5767
-19 | -0.5513 | 0.21373 | -0.0117 | -2.5794
-18.5 | -0.5344 | 0.20699 | -0.0149 | -2.5818
-18 | -0.5174 | 0.2009 | -0.0186 | -2.5754
-17.5 | -0.5006 | 0.19433 | -0.0225 | -2.576
-17 | -0.4857 | 0.18625 | -0.0271 | -2.6078
-16.5 | -0.4722 | 0.1787 | -0.0314 | -2.6424
-16 | -0.4583 | 0.17124 | -0.0353 | -2.6764
-15 | -0.4154 | 0.15621 | -0.0457 | -2.6592
-14.5 | -0.3927 | 0.14823 | -0.0522 | -2.6493
-14 | -0.3784 | 0.13876 | -0.0592 | -2.727
-13.5 | -0.3685 | 0.13013 | -0.0638 | -2.8318
-13 | -0.3642 | 0.12109 | -0.0673 | -3.0077
-12.5 | -0.3463 | 0.11645 | -0.0691 | -2.9738
-12 | -0.337 | 0.10977 | -0.072 | -3.0701
-11.5 | -0.3349 | 0.10098 | -0.0766 | -3.3165
-11 | -0.3329 | 0.09256 | -0.0803 | -3.5966
-10.5 | -0.3333 | 0.08396 | -0.0843 | -3.9697
-10 | -0.3382 | 0.07502 | -0.0887 | -4.5081
-9.5 | -0.3848 | 0.06038 | -0.0983 | -6.373
-8.5 | -0.438 | 0.04706 | -0.0918 | -9.3073
-8 | -0.4302 | 0.04316 | -0.0885 | -9.9676
-7.5 | -0.4581 | 0.02936 | -0.0794 | -15.6029
-7 | -0.4494 | 0.02108 | -0.0726 | -21.3188
-6.5 | -0.4114 | 0.01697 | -0.0694 | -24.2428
-6 | -0.3635 | 0.01426 | -0.0677 | -25.4909
-5.5 | -0.3131 | 0.01238 | -0.0665 | -25.2908
-5 | -0.2606 | 0.01138 | -0.0656 | -22.8998
-4.5 | -0.2083 | 0.01055 | -0.0646 | -19.7441
-4 | -0.1569 | 0.00975 | -0.0635 | -16.0923
-3.5 | -0.103 | 0.00931 | -0.0629 | -11.0634
-3 | -0.0493 | 0.0089 | -0.0623 | -5.5393
-2.5 | 0.0054 | 0.00859 | -0.062 | 0.62864
-2 | 0.0582 | 0.00812 | -0.0614 | 7.1675
-1.5 | 0.0951 | 0.00659 | -0.0582 | 14.431
-1 | 0.1293 | 0.00555 | -0.0535 | 23.2973
-0.5 | 0.1855 | 0.00562 | -0.0532 | 33.0071
0 | 0.2406 | 0.00582 | -0.0523 | 41.3402
0.5 | 0.2922 | 0.00627 | -0.05 | 46.6029
1 | 0.3494 | 0.00624 | -0.0502 | 55.9936
1.5 | 0.4092 | 0.00605 | -0.0508 | 67.6364
2 | 0.4666 | 0.00584 | -0.0508 | 79.8973
2.5 | 0.5211 | 0.00558 | -0.0501 | 93.3871
3 | 0.5755 | 0.00555 | -0.0494 | 103.6937
3.5 | 0.6206 | 0.00581 | -0.0468 | 106.8158
4 | 0.6216 | 0.00724 | -0.0356 | 85.8564
4.5 | 0.6144 | 0.0087 | -0.0231 | 70.6207
5 | 0.6251 | 0.01005 | -0.0146 | 62.199
5.5 | 0.6534 | 0.01105 | -0.0096 | 59.1312
6 | 0.6964 | 0.01178 | -0.0074 | 59.1171
6.5 | 0.7483 | 0.01268 | -0.0072 | 59.0142
7 | 0.8089 | 0.01349 | -0.0088 | 59.9629
7.5 | 0.8665 | 0.01467 | -0.01 | 59.0661
8 | 0.9193 | 0.0161 | -0.0105 | 57.0994
8.5 | 0.9483 | 0.01725 | -0.006 | 54.9739
9 | 0.9807 | 0.01845 | -0.0021 | 53.1545
9.5 | 1.0108 | 0.02027 | 0.0019 | 49.8668
10 | 1.0418 | 0.02252 | 0.0056 | 46.2611
10.5 | 1.0745 | 0.02432 | 0.0089 | 44.1817
11 | 1.1008 | 0.02667 | 0.0127 | 41.2748
11.5 | 1.1071 | 0.0312 | 0.0181 | 35.484
12 | 1.1064 | 0.03607 | 0.0234 | 30.6737
12.5 | 1.0921 | 0.04207 | 0.0285 | 25.9591
13 | 1.0549 | 0.05067 | 0.0324 | 20.819
13.5 | 1.01 | 0.06134 | 0.0325 | 16.4656
14 | 0.9602 | 0.07563 | 0.0269 | 12.696
14.5 | 0.9153 | 0.09475 | 0.0144 | 9.6602
15 | 0.8102 | 0.13385 | -0.0062 | 6.053
15.5 | 0.7758 | 0.15451 | -0.0158 | 5.021
16 | 0.7745 | 0.16644 | -0.0215 | 4.6533
16.5 | 0.7634 | 0.18328 | -0.0279 | 4.1652

## 47. Re 1M Mach 0.50 (1)
BIGFOIL.COM POLAR EXPORT
NACA67-311 a=0.6
NACA67-311 a=0.6 |  |  |  | Cl Max: | 1.175 | at alpha= | 20 | deg
JavaFoil+Calcfoil stall+Eppler ext transition |  |  |  | L/D Max: | 123.379 | at alpha= | 3 | deg
Re: | 1000000 |  |  | Cd Min: | 0.00442 | at alpha= | -1 | deg
Mach: | 0.5 |  |  | Cl=0 at alpha= | -2.0956 | deg
|  |  |  | @ Cl=0.1, Cd= | 0.0064126
|  |  |  | @ Cl=0.4, Cd= | 0.0047954
|  |  |  | @ Cl=0.6, Cd= | 0.0053016
alpha (deg) | Cl | Cd | Cm | Cl/Cd
-20 | -0.967 | 0.19331 | -0.01 | -5.001
-19.5 | -0.937 | 0.18859 | -0.01 | -4.97
-19 | -0.911 | 0.18421 | -0.01 | -4.945
-18.5 | -0.885 | 0.17506 | -0.01 | -5.053
-18 | -0.858 | 0.1722 | -0.011 | -4.985
-17.5 | -0.832 | 0.1687 | -0.011 | -4.932
-17 | -0.806 | 0.15957 | -0.012 | -5.051
-16.5 | -0.778 | 0.16026 | -0.012 | -4.854
-16 | -0.751 | 0.15431 | -0.012 | -4.866
-15.5 | -0.724 | 0.1493 | -0.012 | -4.852
-15 | -0.698 | 0.14162 | -0.013 | -4.929
-14.5 | -0.672 | 0.13447 | -0.013 | -4.994
-14 | -0.645 | 0.13053 | -0.014 | -4.941
-13.5 | -0.617 | 0.12952 | -0.014 | -4.766
-13 | -0.59 | 0.12008 | -0.014 | -4.914
-12.5 | -0.563 | 0.12135 | -0.014 | -4.642
-12 | -0.537 | 0.11312 | -0.015 | -4.743
-11.5 | -0.51 | 0.11466 | -0.015 | -4.445
-11 | -0.483 | 0.1115 | -0.016 | -4.33
-10.5 | -0.456 | 0.10703 | -0.016 | -4.257
-10 | -0.428 | 0.09749 | -0.015 | -4.393
-9.5 | -0.401 | 0.09474 | -0.016 | -4.236
-9 | -0.374 | 0.09219 | -0.016 | -4.061
-8.5 | -0.347 | 0.08962 | -0.017 | -3.876
-8 | -0.32 | 0.08408 | -0.016 | -3.804
-7.5 | -0.293 | 0.06039 | -0.016 | -4.851
-7 | -0.266 | 0.05227 | -0.017 | -5.09
-6.5 | -0.239 | 0.04695 | -0.018 | -5.091
-6 | -0.314 | 0.0482 | -0.017 | -6.505
-5.5 | -0.316 | 0.04073 | -0.017 | -7.765
-5 | -0.288 | 0.03776 | -0.019 | -7.624
-4.5 | -0.248 | 0.0349 | -0.023 | -7.119
-4 | -0.249 | 0.00932 | -0.047 | -26.716
-3.5 | -0.187 | 0.00897 | -0.048 | -20.824
-3 | -0.122 | 0.00729 | -0.049 | -16.686
-2.5 | -0.055 | 0.00704 | -0.05 | -7.784
-2 | 0.013 | 0.00729 | -0.051 | 1.798
-1.5 | 0.082 | 0.00713 | -0.052 | 11.444
-1 | 0.15 | 0.00442 | -0.053 | 34.047
-0.5 | 0.22 | 0.00445 | -0.054 | 49.319
0 | 0.286 | 0.00456 | -0.055 | 62.794
0.5 | 0.355 | 0.00463 | -0.056 | 76.666
1 | 0.423 | 0.00488 | -0.057 | 86.607
1.5 | 0.491 | 0.00504 | -0.058 | 97.309
2 | 0.556 | 0.00519 | -0.059 | 107.227
2.5 | 0.623 | 0.00536 | -0.06 | 116.238
3 | 0.688 | 0.00558 | -0.062 | 123.379
3.5 | 0.748 | 0.01178 | -0.062 | 63.534
4 | 0.809 | 0.01238 | -0.063 | 65.329
4.5 | 0.866 | 0.01308 | -0.064 | 66.17
5 | 0.917 | 0.01394 | -0.065 | 65.826
5.5 | 0.959 | 0.01473 | -0.066 | 65.072
6 | 0.979 | 0.01572 | -0.067 | 62.269
6.5 | 0.789 | 0.04495 | -0.034 | 17.545
7 | 0.616 | 0.05285 | -0.026 | 11.651
7.5 | 0.516 | 0.06654 | -0.028 | 7.759
8 | 0.543 | 0.08284 | -0.029 | 6.554
8.5 | 0.569 | 0.06678 | -0.029 | 8.528
9 | 0.596 | 0.08418 | -0.031 | 7.081
9.5 | 0.623 | 0.09323 | -0.033 | 6.681
10 | 0.649 | 0.09609 | -0.033 | 6.757
10.5 | 0.675 | 0.09898 | -0.034 | 6.824
11 | 0.703 | 0.10413 | -0.037 | 6.75
11.5 | 0.729 | 0.10858 | -0.037 | 6.715
12 | 0.755 | 0.11737 | -0.038 | 6.433
12.5 | 0.781 | 0.12082 | -0.038 | 6.465
13 | 0.809 | 0.12824 | -0.041 | 6.305
13.5 | 0.835 | 0.12834 | -0.042 | 6.505
14 | 0.861 | 0.13217 | -0.043 | 6.512
14.5 | 0.887 | 0.13711 | -0.043 | 6.466
15 | 0.913 | 0.14532 | -0.044 | 6.28
15.5 | 0.94 | 0.14887 | -0.047 | 6.316
16 | 0.966 | 0.15504 | -0.047 | 6.23
16.5 | 0.991 | 0.16014 | -0.048 | 6.191
17 | 1.017 | 0.16401 | -0.049 | 6.201
17.5 | 1.044 | 0.17214 | -0.051 | 6.066
18 | 1.071 | 0.17472 | -0.052 | 6.127
18.5 | 1.096 | 0.18103 | -0.053 | 6.054
19 | 1.121 | 0.18564 | -0.053 | 6.04
19.5 | 1.147 | 0.19352 | -0.054 | 5.928
20 | 1.175 | 0.19627 | -0.057 | 5.986

## 48. Re 1M Mach 0.50 (2)
BIGFOIL.COM POLAR EXPORT
NACA67-311 a=0.6
NACA67-311 a=0.6 |  |  |  | Cl Max: | 0.9511 | at alpha= | 8.5 | deg
XFOIL ncrit=9 |  |  |  | L/D Max: | 106.383 | at alpha= | 3 | deg
Re: | 1000000 |  |  | Cd Min: | 0.24551 | at alpha= | -20 | deg
Mach: | 0.5 |  |  | Cl=0 at alpha= | -2.6508 | deg
|  |  |  | @ Cl=0.1, Cd= | 0.0085723
|  |  |  | @ Cl=0.4, Cd= | 0.006784
|  |  |  | @ Cl=0.6, Cd= | 0.006
alpha (deg) | Cl | Cd | Cm | Cl/Cd
-20 | -0.6192 | 0.24551 | -0.0027 | -2.5221
-19.5 | -0.598 | 0.2374 | -0.0072 | -2.519
-19 | -0.5763 | 0.22989 | -0.0121 | -2.5069
-18.5 | -0.5545 | 0.22239 | -0.017 | -2.4934
-18 | -0.5328 | 0.21472 | -0.0219 | -2.4814
-17.5 | -0.5108 | 0.20625 | -0.0272 | -2.4766
-17 | -0.4832 | 0.19705 | -0.0354 | -2.4522
-16.5 | -0.4554 | 0.18764 | -0.0436 | -2.427
-15.5 | -0.4129 | 0.173 | -0.0511 | -2.3867
-15 | -0.3952 | 0.1657 | -0.0547 | -2.385
-14.5 | -0.3805 | 0.15759 | -0.059 | -2.4145
-14 | -0.366 | 0.14972 | -0.0631 | -2.4446
-13.5 | -0.3521 | 0.14099 | -0.0669 | -2.4973
-13 | -0.334 | 0.13427 | -0.0698 | -2.4875
-12.5 | -0.3169 | 0.12763 | -0.0732 | -2.483
-12 | -0.3076 | 0.11942 | -0.0784 | -2.5758
-11.5 | -0.2961 | 0.11138 | -0.0823 | -2.6585
-11 | -0.2856 | 0.10339 | -0.0861 | -2.7624
-10.5 | -0.2731 | 0.09661 | -0.0884 | -2.8268
-10 | -0.2636 | 0.08941 | -0.0919 | -2.9482
-9.5 | -0.2559 | 0.08186 | -0.0967 | -3.1261
-9 | -0.2516 | 0.07394 | -0.101 | -3.4028
-8.5 | -0.2517 | 0.0654 | -0.1061 | -3.8486
-7.5 | -0.2943 | 0.04909 | -0.1118 | -5.9951
-7 | -0.3276 | 0.0416 | -0.1065 | -7.875
-6.5 | -0.3417 | 0.03247 | -0.1005 | -10.5236
-6 | -0.3367 | 0.02606 | -0.094 | -12.9202
-5.5 | -0.3136 | 0.02104 | -0.088 | -14.9049
-5 | -0.2742 | 0.01631 | -0.0832 | -16.8118
-4.5 | -0.2171 | 0.01336 | -0.0808 | -16.25
-4 | -0.1572 | 0.01156 | -0.0789 | -13.5986
-3.5 | -0.1012 | 0.01032 | -0.0765 | -9.8062
-3 | -0.0419 | 0.0097 | -0.0748 | -4.3196
-2.5 | 0.0181 | 0.00919 | -0.0735 | 1.9695
-2 | 0.0779 | 0.00886 | -0.0724 | 8.7923
-1.5 | 0.1309 | 0.00817 | -0.0703 | 16.022
-1 | 0.1456 | 0.00595 | -0.061 | 24.4706
-0.5 | 0.2078 | 0.00604 | -0.06 | 34.404
0 | 0.2683 | 0.00625 | -0.0588 | 42.928
0.5 | 0.3252 | 0.00687 | -0.0556 | 47.3362
1 | 0.3944 | 0.0068 | -0.0565 | 58
1.5 | 0.4576 | 0.00662 | -0.0562 | 69.1239
2 | 0.5233 | 0.0063 | -0.0559 | 83.0635
2.5 | 0.5833 | 0.006 | -0.0543 | 97.2167
3 | 0.6383 | 0.006 | -0.0518 | 106.3833
3.5 | 0.6463 | 0.00674 | -0.0395 | 95.8902
4 | 0.6131 | 0.00839 | -0.0204 | 73.0751
4.5 | 0.604 | 0.01041 | -0.0076 | 58.0211
5 | 0.6206 | 0.01205 | 0.0006 | 51.5021
5.5 | 0.6652 | 0.01299 | 0.0043 | 51.2086
6 | 0.7219 | 0.0141 | 0.0055 | 51.1986
6.5 | 0.7803 | 0.01557 | 0.0064 | 50.1156
7 | 0.8376 | 0.01756 | 0.0072 | 47.6993
7.5 | 0.8916 | 0.01981 | 0.0091 | 45.0076
8 | 0.9228 | 0.02261 | 0.0154 | 40.8138
8.5 | 0.9511 | 0.0271 | 0.0218 | 35.0959
9 | 0.9488 | 0.0332 | 0.0293 | 28.5783
9.5 | 0.9302 | 0.03945 | 0.0359 | 23.5792
10 | 0.9001 | 0.04701 | 0.0402 | 19.147
10.5 | 0.8634 | 0.05639 | 0.0406 | 15.3112
11 | 0.8258 | 0.06838 | 0.0358 | 12.0766
11.5 | 0.791 | 0.08442 | 0.0252 | 9.3698
12 | 0.7661 | 0.10183 | 0.0146 | 7.5233
12.5 | 0.7487 | 0.1162 | 0.0068 | 6.4432
13 | 0.738 | 0.12972 | -0.0002 | 5.6892
13.5 | 0.7356 | 0.14198 | -0.0065 | 5.181

## 49. Re 2M Mach 0.00 (1)
BIGFOIL.COM POLAR EXPORT
NACA67-311 a=0.6
NACA67-311 a=0.6 |  |  |  | Cl Max: | 1.124 | at alpha= | 10 | deg
JavaFoil+Calcfoil stall+Eppler ext transition |  |  |  | L/D Max: | 165.955 | at alpha= | 3 | deg
Re: | 2000000 |  |  | Cd Min: | 0.00357 | at alpha= | -1 | deg
Mach: | 0 |  |  | Cl=0 at alpha= | -2.0932 | deg
|  |  |  | @ Cl=0.1, Cd= | 0.0048823
|  |  |  | @ Cl=0.4, Cd= | 0.0036113
|  |  |  | @ Cl=0.6, Cd= | 0.0036409
alpha (deg) | Cl | Cd | Cm | Cl/Cd
-17 | -0.444 | 0.14406 | -0.009 | -3.085
-16.5 | -0.465 | 0.13849 | -0.009 | -3.36
-16 | -0.486 | 0.12931 | -0.009 | -3.761
-15.5 | -0.507 | 0.1234 | -0.01 | -4.109
-15 | -0.527 | 0.11666 | -0.01 | -4.52
-14.5 | -0.547 | 0.1106 | -0.01 | -4.943
-14 | -0.565 | 0.10305 | -0.011 | -5.481
-13.5 | -0.578 | 0.09748 | -0.011 | -5.934
-13 | -0.587 | 0.0934 | -0.011 | -6.288
-12.5 | -0.594 | 0.08716 | -0.011 | -6.81
-12 | -0.597 | 0.08158 | -0.011 | -7.316
-11.5 | -0.597 | 0.07644 | -0.011 | -7.816
-11 | -0.595 | 0.07208 | -0.012 | -8.252
-10.5 | -0.589 | 0.06704 | -0.013 | -8.779
-10 | -0.578 | 0.06274 | -0.013 | -9.215
-9.5 | -0.564 | 0.05874 | -0.014 | -9.595
-9 | -0.546 | 0.05491 | -0.016 | -9.944
-8.5 | -0.524 | 0.05092 | -0.017 | -10.29
-8 | -0.498 | 0.04777 | -0.018 | -10.428
-7.5 | -0.574 | 0.00946 | -0.035 | -60.737
-7 | -0.532 | 0.00831 | -0.036 | -64.01
-6.5 | -0.486 | 0.00803 | -0.036 | -60.552
-6 | -0.437 | 0.00834 | -0.037 | -52.446
-5.5 | -0.386 | 0.00793 | -0.038 | -48.666
-5 | -0.333 | 0.00771 | -0.039 | -43.172
-4.5 | -0.278 | 0.00752 | -0.04 | -36.981
-4 | -0.222 | 0.00728 | -0.041 | -30.507
-3.5 | -0.165 | 0.00705 | -0.042 | -23.366
-3 | -0.107 | 0.00664 | -0.043 | -16.058
-2.5 | -0.048 | 0.00646 | -0.044 | -7.403
-2 | 0.011 | 0.00626 | -0.045 | 1.821
-1.5 | 0.071 | 0.00611 | -0.046 | 11.599
-1 | 0.131 | 0.00357 | -0.046 | 36.634
-0.5 | 0.191 | 0.00357 | -0.047 | 53.354
0 | 0.25 | 0.00363 | -0.048 | 68.905
0.5 | 0.31 | 0.0037 | -0.049 | 83.771
1 | 0.369 | 0.00357 | -0.05 | 103.428
1.5 | 0.429 | 0.00365 | -0.051 | 117.563
2 | 0.487 | 0.00373 | -0.052 | 130.438
2.5 | 0.545 | 0.00384 | -0.053 | 141.98
3 | 0.603 | 0.00363 | -0.054 | 165.955
3.5 | 0.659 | 0.00445 | -0.055 | 148.119
4 | 0.711 | 0.00947 | -0.055 | 75.086
4.5 | 0.766 | 0.00985 | -0.056 | 77.689
5 | 0.818 | 0.01019 | -0.057 | 80.284
5.5 | 0.869 | 0.01068 | -0.058 | 81.334
6 | 0.915 | 0.01116 | -0.059 | 82.001
6.5 | 0.958 | 0.01163 | -0.06 | 82.36
7 | 0.997 | 0.01219 | -0.06 | 81.782
7.5 | 1.032 | 0.01272 | -0.061 | 81.124
8 | 1.061 | 0.01336 | -0.062 | 79.434
8.5 | 1.085 | 0.01396 | -0.063 | 77.763
9 | 1.104 | 0.0147 | -0.064 | 75.112
9.5 | 1.117 | 0.01554 | -0.065 | 71.85
10 | 1.124 | 0.01617 | -0.065 | 69.498
10.5 | 1.122 | 0.01733 | -0.066 | 64.748
11 | 0.935 | 0.06487 | -0.042 | 14.409
11.5 | 0.918 | 0.07322 | -0.037 | 12.536
12 | 0.897 | 0.07947 | -0.035 | 11.282
12.5 | 0.873 | 0.08497 | -0.034 | 10.278
13 | 0.846 | 0.09158 | -0.033 | 9.239
13.5 | 0.817 | 0.09798 | -0.033 | 8.336
14 | 0.785 | 0.10409 | -0.032 | 7.543
14.5 | 0.753 | 0.11048 | -0.033 | 6.814
15 | 0.72 | 0.11654 | -0.034 | 6.176

## 50. Re 2M Mach 0.00 (2)
BIGFOIL.COM POLAR EXPORT
NACA67-311 a=0.6
NACA67-311 a=0.6 |  |  |  | Cl Max: | 1.4085 | at alpha= | 16 | deg
XFOIL ncrit=9 |  |  |  | L/D Max: | 127.649 | at alpha= | 2.5 | deg
Re: | 2000000 |  |  | Cd Min: | 0.14314 | at alpha= | 20 | deg
Mach: | 0 |  |  | Cl=0 at alpha= | -2.4485 | deg
|  |  |  | @ Cl=0.1, Cd= | 0.0059874
|  |  |  | @ Cl=0.4, Cd= | 0.0038472
|  |  |  | @ Cl=0.6, Cd= | 0.0071095
alpha (deg) | Cl | Cd | Cm | Cl/Cd
-13 | -0.8581 | 0.03435 | -0.0904 | -24.9811
-12.5 | -0.8704 | 0.03082 | -0.0833 | -28.2414
-12 | -0.8726 | 0.02744 | -0.0765 | -31.8003
-11.5 | -0.8339 | 0.02679 | -0.0748 | -31.1273
-11 | -0.81 | 0.02424 | -0.0713 | -33.4158
-10.5 | -0.8027 | 0.0191 | -0.0654 | -42.0262
-10 | -0.7633 | 0.01757 | -0.0635 | -43.4434
-9.5 | -0.718 | 0.0166 | -0.0625 | -43.253
-9 | -0.6711 | 0.01569 | -0.0617 | -42.7725
-8.5 | -0.6255 | 0.01429 | -0.0606 | -43.7719
-8 | -0.5784 | 0.01302 | -0.0596 | -44.424
-7.5 | -0.5293 | 0.01204 | -0.0589 | -43.9618
-7 | -0.4777 | 0.01138 | -0.0586 | -41.9772
-6.5 | -0.4313 | 0.00994 | -0.0574 | -43.3903
-6 | -0.3802 | 0.00929 | -0.0569 | -40.9257
-5.5 | -0.3281 | 0.00879 | -0.0566 | -37.3265
-5 | -0.2757 | 0.00836 | -0.0563 | -32.9785
-4.5 | -0.2221 | 0.008 | -0.0563 | -27.7625
-4 | -0.1692 | 0.00753 | -0.056 | -22.4701
-3.5 | -0.1149 | 0.00724 | -0.0561 | -15.8702
-3 | -0.0605 | 0.00698 | -0.0562 | -8.6676
-2.5 | -0.0056 | 0.00678 | -0.0564 | -0.82596
-2 | 0.0488 | 0.00657 | -0.0565 | 7.4277
-1.5 | 0.0999 | 0.00599 | -0.0561 | 16.6778
-1 | 0.1429 | 0.00486 | -0.0544 | 29.4033
-0.5 | 0.1847 | 0.00382 | -0.052 | 48.3508
0 | 0.2412 | 0.00383 | -0.0523 | 62.9765
0.5 | 0.2966 | 0.00378 | -0.0523 | 78.4656
1 | 0.3516 | 0.00383 | -0.0521 | 91.8016
1.5 | 0.4079 | 0.00385 | -0.0524 | 105.9481
2 | 0.4633 | 0.00385 | -0.0526 | 120.3377
2.5 | 0.5157 | 0.00404 | -0.0522 | 127.6485
3 | 0.5553 | 0.0048 | -0.0493 | 115.6875
3.5 | 0.5802 | 0.00617 | -0.0437 | 94.0357
4 | 0.6057 | 0.00738 | -0.0383 | 82.0732
4.5 | 0.6368 | 0.00833 | -0.034 | 76.4466
5 | 0.6717 | 0.00894 | -0.0303 | 75.1342
5.5 | 0.7108 | 0.00936 | -0.0274 | 75.9402
6 | 0.7511 | 0.00984 | -0.0248 | 76.3313
6.5 | 0.7917 | 0.01027 | -0.0224 | 77.0886
7 | 0.8318 | 0.01075 | -0.0199 | 77.3767
7.5 | 0.869 | 0.01136 | -0.0169 | 76.4965
8 | 0.908 | 0.01185 | -0.0143 | 76.6245
8.5 | 0.9451 | 0.0127 | -0.0116 | 74.4173
9 | 1.0006 | 0.01336 | -0.013 | 74.8952
9.5 | 1.0587 | 0.01418 | -0.0152 | 74.6615
10 | 1.0928 | 0.01529 | -0.0124 | 71.4716
10.5 | 1.1289 | 0.01618 | -0.01 | 69.7713
11 | 1.1646 | 0.01711 | -0.0076 | 68.0655
11.5 | 1.2002 | 0.01805 | -0.0054 | 66.4931
12 | 1.2328 | 0.01923 | -0.0028 | 64.1082
12.5 | 1.2546 | 0.02126 | 0.0011 | 59.0122
13 | 1.2855 | 0.02252 | 0.0036 | 57.0826
13.5 | 1.3119 | 0.02413 | 0.0064 | 54.368
14 | 1.3346 | 0.02605 | 0.0095 | 51.2322
14.5 | 1.3581 | 0.02789 | 0.0122 | 48.6949
15 | 1.3779 | 0.03004 | 0.015 | 45.8688
15.5 | 1.4036 | 0.03173 | 0.0169 | 44.2357
16 | 1.4085 | 0.03525 | 0.0204 | 39.9574
16.5 | 1.4059 | 0.03969 | 0.0235 | 35.422
17 | 1.3694 | 0.04805 | 0.0267 | 28.4995
17.5 | 1.3796 | 0.05212 | 0.0271 | 26.4697
18 | 1.3691 | 0.0591 | 0.0267 | 23.1658
18.5 | 1.3339 | 0.07056 | 0.0235 | 18.9045
19 | 1.2684 | 0.08973 | 0.014 | 14.1357
19.5 | 1.2024 | 0.11279 | 0.0004 | 10.6605
20 | 1.1124 | 0.14314 | -0.017 | 7.7714

## 51. Re 2M Mach 0.10 (1)
BIGFOIL.COM POLAR EXPORT
NACA67-311 a=0.6
NACA67-311 a=0.6 |  |  |  | Cl Max: | 1.115 | at alpha= | 10 | deg
JavaFoil+Calcfoil stall+Eppler ext transition |  |  |  | L/D Max: | 166.81 | at alpha= | 3 | deg
Re: | 2000000 |  |  | Cd Min: | 0.00355 | at alpha= | -1 | deg
Mach: | 0.1 |  |  | Cl=0 at alpha= | -2.0932 | deg
|  |  |  | @ Cl=0.1, Cd= | 0.0048882
|  |  |  | @ Cl=0.4, Cd= | 0.0036132
|  |  |  | @ Cl=0.6, Cd= | 0.0036497
alpha (deg) | Cl | Cd | Cm | Cl/Cd
-16.5 | -0.42 | 0.14327 | -0.009 | -2.932
-16 | -0.444 | 0.13165 | -0.009 | -3.371
-15.5 | -0.468 | 0.12626 | -0.01 | -3.703
-15 | -0.491 | 0.11978 | -0.01 | -4.099
-14.5 | -0.514 | 0.11009 | -0.01 | -4.667
-14 | -0.535 | 0.10595 | -0.011 | -5.053
-13.5 | -0.552 | 0.09932 | -0.011 | -5.563
-13 | -0.565 | 0.09348 | -0.011 | -6.042
-12.5 | -0.574 | 0.08785 | -0.011 | -6.538
-12 | -0.581 | 0.08196 | -0.011 | -7.083
-11.5 | -0.584 | 0.07734 | -0.011 | -7.551
-11 | -0.584 | 0.0725 | -0.012 | -8.053
-10.5 | -0.58 | 0.0678 | -0.012 | -8.555
-10 | -0.572 | 0.06344 | -0.013 | -9.012
-9.5 | -0.559 | 0.06001 | -0.013 | -9.312
-9 | -0.543 | 0.05573 | -0.015 | -9.734
-8.5 | -0.522 | 0.05145 | -0.016 | -10.148
-8 | -0.497 | 0.04819 | -0.017 | -10.317
-7.5 | -0.474 | 0.04053 | -0.022 | -11.693
-7 | -0.533 | 0.00833 | -0.036 | -63.929
-6.5 | -0.487 | 0.00805 | -0.037 | -60.488
-6 | -0.439 | 0.00833 | -0.038 | -52.659
-5.5 | -0.387 | 0.00805 | -0.038 | -48.111
-5 | -0.334 | 0.00784 | -0.039 | -42.627
-4.5 | -0.279 | 0.00753 | -0.04 | -37.092
-4 | -0.223 | 0.00732 | -0.041 | -30.477
-3.5 | -0.165 | 0.0071 | -0.042 | -23.319
-3 | -0.107 | 0.00668 | -0.043 | -16.028
-2.5 | -0.048 | 0.00644 | -0.044 | -7.468
-2 | 0.011 | 0.0063 | -0.045 | 1.818
-1.5 | 0.071 | 0.00614 | -0.046 | 11.601
-1 | 0.131 | 0.00355 | -0.047 | 36.993
-0.5 | 0.192 | 0.00359 | -0.048 | 53.376
0 | 0.251 | 0.00361 | -0.049 | 69.556
0.5 | 0.311 | 0.00372 | -0.049 | 83.696
1 | 0.371 | 0.00356 | -0.05 | 104.324
1.5 | 0.431 | 0.00367 | -0.051 | 117.389
2 | 0.489 | 0.00376 | -0.052 | 130.049
2.5 | 0.548 | 0.00382 | -0.053 | 143.292
3 | 0.606 | 0.00363 | -0.054 | 166.81
3.5 | 0.663 | 0.00446 | -0.055 | 148.508
4 | 0.715 | 0.00951 | -0.056 | 75.174
4.5 | 0.769 | 0.0098 | -0.056 | 78.45
5 | 0.822 | 0.01024 | -0.057 | 80.281
5.5 | 0.872 | 0.01075 | -0.058 | 81.154
6 | 0.919 | 0.01124 | -0.059 | 81.75
6.5 | 0.961 | 0.01175 | -0.06 | 81.775
7 | 1 | 0.01228 | -0.061 | 81.433
7.5 | 1.033 | 0.01286 | -0.062 | 80.365
8 | 1.062 | 0.01349 | -0.062 | 78.732
8.5 | 1.085 | 0.0141 | -0.063 | 76.915
9 | 1.101 | 0.01484 | -0.064 | 74.184
9.5 | 1.111 | 0.01571 | -0.065 | 70.739
10 | 1.115 | 0.01638 | -0.066 | 68.118
10.5 | 1.106 | 0.01786 | -0.066 | 61.945
11 | 0.915 | 0.06839 | -0.038 | 13.384
11.5 | 0.901 | 0.07412 | -0.036 | 12.16
12 | 0.876 | 0.08041 | -0.034 | 10.898
12.5 | 0.849 | 0.08565 | -0.034 | 9.91
13 | 0.817 | 0.09254 | -0.032 | 8.827
13.5 | 0.783 | 0.09937 | -0.032 | 7.881
14 | 0.747 | 0.10489 | -0.032 | 7.126
14.5 | 0.711 | 0.11263 | -0.033 | 6.311
15 | 0.673 | 0.11703 | -0.033 | 5.755

## 52. Re 2M Mach 0.10 (2)
BIGFOIL.COM POLAR EXPORT
NACA67-311 a=0.6
NACA67-311 a=0.6 |  |  |  | Cl Max: | 1.3829 | at alpha= | 15.5 | deg
XFOIL ncrit=9 |  |  |  | L/D Max: | 128 | at alpha= | 2.5 | deg
Re: | 2000000 |  |  | Cd Min: | 0.14615 | at alpha= | 19.5 | deg
Mach: | 0.1 |  |  | Cl=0 at alpha= | -2.4525 | deg
|  |  |  | @ Cl=0.1, Cd= | 0.0060309
|  |  |  | @ Cl=0.4, Cd= | 0.0038564
|  |  |  | @ Cl=0.6, Cd= | 0.0070984
alpha (deg) | Cl | Cd | Cm | Cl/Cd
-11.5 | -0.7769 | 0.0331 | -0.0831 | -23.4713
-11 | -0.7962 | 0.02646 | -0.0751 | -30.0907
-10.5 | -0.758 | 0.02533 | -0.0732 | -29.925
-10 | -0.7624 | 0.01856 | -0.0657 | -41.0776
-9.5 | -0.7184 | 0.0174 | -0.0644 | -41.2874
-9 | -0.6719 | 0.01641 | -0.0633 | -40.9445
-8.5 | -0.6267 | 0.01493 | -0.062 | -41.9759
-8 | -0.5803 | 0.01346 | -0.0608 | -43.1129
-7.5 | -0.5313 | 0.01233 | -0.06 | -43.09
-7 | -0.48 | 0.01152 | -0.0595 | -41.6667
-6.5 | -0.4328 | 0.0101 | -0.0582 | -42.8515
-6 | -0.3818 | 0.00938 | -0.0576 | -40.7036
-5.5 | -0.3294 | 0.00886 | -0.0572 | -37.1783
-4.5 | -0.2229 | 0.00803 | -0.0568 | -27.7584
-4 | -0.1697 | 0.00755 | -0.0565 | -22.4768
-3.5 | -0.115 | 0.00728 | -0.0566 | -15.7967
-3 | -0.0604 | 0.007 | -0.0566 | -8.6286
-2.5 | -0.0052 | 0.0068 | -0.0568 | -0.76471
-2 | 0.0495 | 0.00658 | -0.0569 | 7.5228
-1.5 | 0.101 | 0.00602 | -0.0565 | 16.7774
-1 | 0.1442 | 0.00489 | -0.0548 | 29.4888
-0.5 | 0.1858 | 0.00382 | -0.0523 | 48.6387
0 | 0.2426 | 0.00384 | -0.0526 | 63.1771
0.5 | 0.2983 | 0.00379 | -0.0526 | 78.7071
1 | 0.3536 | 0.00384 | -0.0524 | 92.0833
1.5 | 0.4103 | 0.00386 | -0.0527 | 106.2953
2 | 0.4659 | 0.00386 | -0.0529 | 120.6995
2.5 | 0.5184 | 0.00405 | -0.0525 | 128
3 | 0.5575 | 0.00484 | -0.0494 | 115.186
3.5 | 0.5817 | 0.00622 | -0.0435 | 93.5209
4 | 0.6067 | 0.00742 | -0.038 | 81.7655
4.5 | 0.6369 | 0.00836 | -0.0334 | 76.1842
5 | 0.671 | 0.00898 | -0.0294 | 74.7216
5.5 | 0.7108 | 0.00941 | -0.0265 | 75.5367
6 | 0.7514 | 0.0099 | -0.024 | 75.899
6.5 | 0.7919 | 0.01035 | -0.0214 | 76.5121
7 | 0.8326 | 0.01083 | -0.019 | 76.879
7.5 | 0.8699 | 0.01145 | -0.0159 | 75.9738
8 | 0.9091 | 0.01196 | -0.0132 | 76.0117
8.5 | 0.9477 | 0.01282 | -0.0107 | 73.9236
9 | 1.0042 | 0.01354 | -0.0122 | 74.1654
10 | 1.0922 | 0.01573 | -0.0106 | 69.4342
10.5 | 1.1308 | 0.01647 | -0.0085 | 68.6582
11 | 1.1664 | 0.01747 | -0.0059 | 66.7659
11.5 | 1.2018 | 0.01847 | -0.0035 | 65.0677
12 | 1.231 | 0.01998 | -0.0003 | 61.6116
12.5 | 1.2561 | 0.0218 | 0.0032 | 57.6193
13 | 1.2853 | 0.02327 | 0.006 | 55.2342
13.5 | 1.3093 | 0.02514 | 0.0092 | 52.0804
14 | 1.3289 | 0.02738 | 0.0127 | 48.5354
14.5 | 1.3511 | 0.0294 | 0.0155 | 45.9558
15 | 1.3681 | 0.0319 | 0.0185 | 42.8871
15.5 | 1.3829 | 0.03463 | 0.0212 | 39.9336
16 | 1.3747 | 0.0396 | 0.0249 | 34.7146
16.5 | 1.348 | 0.04691 | 0.028 | 28.7359
17 | 1.3343 | 0.05372 | 0.0288 | 24.838
17.5 | 1.3318 | 0.05996 | 0.0281 | 22.2115
18 | 1.3035 | 0.07063 | 0.0249 | 18.4553
18.5 | 1.2387 | 0.08989 | 0.015 | 13.7802
19 | 1.1447 | 0.11985 | -0.0028 | 9.5511
19.5 | 1.0732 | 0.14615 | -0.0176 | 7.3431

## 53. Re 2M Mach 0.25 (1)
BIGFOIL.COM POLAR EXPORT
NACA67-311 a=0.6
NACA67-311 a=0.6 |  |  |  | Cl Max: | 1.071 | at alpha= | 9 | deg
JavaFoil+Calcfoil stall+Eppler ext transition |  |  |  | L/D Max: | 156.298 | at alpha= | 2.5 | deg
Re: | 2000000 |  |  | Cd Min: | 0.0034 | at alpha= | 0.5 | deg
Mach: | 0.25 |  |  | Cl=0 at alpha= | -2.0984 | deg
|  |  |  | @ Cl=0.1, Cd= | 0.0050168
|  |  |  | @ Cl=0.4, Cd= | 0.11839
|  |  |  | @ Cl=0.6, Cd= | 0.11839
alpha (deg) | Cl | Cd | Cm | Cl/Cd
-14.5 | -0.18 | 0.12201 | -0.011 | -1.475
-14 | -0.254 | 0.11319 | -0.011 | -2.243
-13.5 | -0.311 | 0.10656 | -0.011 | -2.918
-13 | -0.358 | 0.09868 | -0.012 | -3.625
-12.5 | -0.399 | 0.09506 | -0.012 | -4.202
-12 | -0.436 | 0.08757 | -0.013 | -4.98
-11.5 | -0.467 | 0.08113 | -0.013 | -5.753
-11 | -0.491 | 0.07622 | -0.013 | -6.441
-10.5 | -0.508 | 0.0738 | -0.012 | -6.88
-10 | -0.518 | 0.06691 | -0.013 | -7.743
-9.5 | -0.521 | 0.06243 | -0.013 | -8.344
-9 | -0.517 | 0.05773 | -0.014 | -8.958
-8.5 | -0.506 | 0.0538 | -0.015 | -9.405
-8 | -0.489 | 0.05026 | -0.016 | -9.73
-7.5 | -0.464 | 0.04626 | -0.018 | -10.027
-7 | -0.433 | 0.04312 | -0.019 | -10.044
-6.5 | -0.491 | 0.00818 | -0.038 | -60.056
-6 | -0.445 | 0.00795 | -0.039 | -55.94
-5.5 | -0.394 | 0.00766 | -0.039 | -51.5
-5 | -0.341 | 0.00795 | -0.04 | -42.902
-4.5 | -0.286 | 0.00769 | -0.041 | -37.124
-4 | -0.228 | 0.00742 | -0.042 | -30.759
-3.5 | -0.17 | 0.00704 | -0.043 | -24.117
-3 | -0.11 | 0.00678 | -0.044 | -16.214
-2.5 | -0.049 | 0.0065 | -0.045 | -7.595
-2 | 0.012 | 0.00634 | -0.046 | 1.855
-1.5 | 0.073 | 0.00621 | -0.047 | 11.785
-1 | 0.135 | 0.00347 | -0.048 | 38.875
-0.5 | 0.197 | 0.00349 | -0.049 | 56.468
0 | 0.258 | 0.00353 | -0.05 | 73.2
0.5 | 0.32 | 0.0034 | -0.051 | 94.18
1 | 0.381 | 0.00349 | -0.052 | 109.316
1.5 | 0.442 | 0.0037 | -0.053 | 119.448
2 | 0.502 | 0.0038 | -0.054 | 132.242
2.5 | 0.562 | 0.0036 | -0.055 | 156.298
3 | 0.622 | 0.00443 | -0.055 | 140.342
3.5 | 0.68 | 0.00441 | -0.056 | 154.025
4 | 0.733 | 0.00965 | -0.057 | 75.916
4.5 | 0.788 | 0.01008 | -0.058 | 78.158
5 | 0.841 | 0.01063 | -0.059 | 79.13
5.5 | 0.892 | 0.0111 | -0.06 | 80.363
6 | 0.937 | 0.01162 | -0.061 | 80.587
6.5 | 0.977 | 0.01222 | -0.061 | 79.986
7 | 1.012 | 0.01278 | -0.062 | 79.122
7.5 | 1.039 | 0.0135 | -0.063 | 77.004
8 | 1.059 | 0.01426 | -0.064 | 74.257
8.5 | 1.07 | 0.01493 | -0.065 | 71.706
9 | 1.071 | 0.01583 | -0.066 | 67.678
9.5 | 0.883 | 0.05671 | -0.04 | 15.576
10 | 0.86 | 0.0646 | -0.034 | 13.307
10.5 | 0.835 | 0.06963 | -0.033 | 11.997
11 | 0.803 | 0.07591 | -0.031 | 10.577
11.5 | 0.762 | 0.08103 | -0.031 | 9.4
12 | 0.702 | 0.08824 | -0.031 | 7.957
12.5 | 0.635 | 0.09317 | -0.031 | 6.81
13 | 0.561 | 0.10078 | -0.031 | 5.562
13.5 | 0.481 | 0.10611 | -0.033 | 4.536
14 | 0.396 | 0.11839 | -0.033 | 3.349

## 54. Re 2M Mach 0.25 (2)
BIGFOIL.COM POLAR EXPORT
NACA67-311 a=0.6
NACA67-311 a=0.6 |  |  |  | Cl Max: | 1.2429 | at alpha= | 13 | deg
XFOIL ncrit=9 |  |  |  | L/D Max: | 128.816 | at alpha= | 2.5 | deg
Re: | 2000000 |  |  | Cd Min: | 0.20706 | at alpha= | 18 | deg
Mach: | 0.25 |  |  | Cl=0 at alpha= | -2.4713 | deg
|  |  |  | @ Cl=0.1, Cd= | 0.0062335
|  |  |  | @ Cl=0.4, Cd= | 0.003896
|  |  |  | @ Cl=0.6, Cd= | 0.0070862
alpha (deg) | Cl | Cd | Cm | Cl/Cd
-10 | -0.4878 | 0.05353 | -0.0962 | -9.1126
-9.5 | -0.5574 | 0.04302 | -0.0888 | -12.9568
-9 | -0.6384 | 0.02497 | -0.0767 | -25.5667
-8.5 | -0.6039 | 0.02247 | -0.0738 | -26.8758
-8 | -0.5797 | 0.01773 | -0.0691 | -32.696
-7.5 | -0.5383 | 0.01492 | -0.0665 | -36.0791
-7 | -0.4902 | 0.01293 | -0.0648 | -37.9118
-6.5 | -0.4378 | 0.01174 | -0.0637 | -37.2913
-6 | -0.3899 | 0.00997 | -0.0619 | -39.1073
-5.5 | -0.3362 | 0.0093 | -0.0611 | -36.1505
-5 | -0.2821 | 0.00871 | -0.0604 | -32.3881
-4.5 | -0.2271 | 0.00821 | -0.0599 | -27.6614
-4 | -0.1724 | 0.00771 | -0.0594 | -22.3606
-3.5 | -0.1162 | 0.00738 | -0.0592 | -15.7453
-3 | -0.0599 | 0.0071 | -0.0591 | -8.4366
-2 | 0.0534 | 0.00665 | -0.0592 | 8.0301
-1.5 | 0.1071 | 0.00617 | -0.0589 | 17.3582
-1 | 0.1516 | 0.00507 | -0.057 | 29.9014
-0.5 | 0.1916 | 0.00388 | -0.0539 | 49.3814
0 | 0.2503 | 0.00388 | -0.0543 | 64.5103
0.5 | 0.3078 | 0.00384 | -0.0543 | 80.1562
1 | 0.3646 | 0.00389 | -0.054 | 93.7275
1.5 | 0.4231 | 0.0039 | -0.0543 | 108.4872
2 | 0.4803 | 0.00393 | -0.0544 | 122.2137
2.5 | 0.5333 | 0.00414 | -0.0536 | 128.8164
3 | 0.5686 | 0.00504 | -0.0494 | 112.8175
3.5 | 0.5891 | 0.00643 | -0.0424 | 91.6174
4 | 0.6092 | 0.00764 | -0.0354 | 79.7382
4.5 | 0.6323 | 0.00856 | -0.0289 | 73.8668
5 | 0.6694 | 0.00922 | -0.0252 | 72.603
5.5 | 0.7115 | 0.00969 | -0.0224 | 73.4262
6 | 0.7542 | 0.01021 | -0.0197 | 73.8688
6.5 | 0.7949 | 0.01076 | -0.0167 | 73.8755
7.5 | 0.8752 | 0.01199 | -0.0105 | 72.9942
8 | 0.9149 | 0.01266 | -0.0074 | 72.267
8.5 | 0.9625 | 0.01367 | -0.0062 | 70.4097
9 | 1.0224 | 0.0147 | -0.0077 | 69.551
9.5 | 1.0648 | 0.01611 | -0.0059 | 66.0956
10 | 1.101 | 0.01727 | -0.0026 | 63.7522
10.5 | 1.1373 | 0.01849 | 0.0006 | 61.5089
11 | 1.1706 | 0.01997 | 0.0041 | 58.6179
11.5 | 1.1923 | 0.02249 | 0.0089 | 53.0147
12 | 1.2144 | 0.02498 | 0.0133 | 48.6149
12.5 | 1.2358 | 0.0275 | 0.0175 | 44.9382
13 | 1.2429 | 0.03124 | 0.0225 | 39.7855
13.5 | 1.2376 | 0.03606 | 0.0275 | 34.3206
14 | 1.2135 | 0.04283 | 0.0321 | 28.3329
14.5 | 1.1985 | 0.04937 | 0.0343 | 24.2759
15 | 1.1631 | 0.05926 | 0.0339 | 19.6271
15.5 | 1.1543 | 0.06731 | 0.0314 | 17.149
16 | 1.0819 | 0.08843 | 0.0193 | 12.2345
16.5 | 0.9756 | 0.12355 | -0.0013 | 7.8964
17 | 0.7924 | 0.18472 | -0.0312 | 4.2897
17.5 | 0.798 | 0.19529 | -0.0365 | 4.0862
18 | 0.8008 | 0.20706 | -0.0419 | 3.8675

## 55. Re 2M Mach 0.50 (1)
BIGFOIL.COM POLAR EXPORT
NACA67-311 a=0.6
NACA67-311 a=0.6 |  |  |  | Cl Max: | 1.176 | at alpha= | 20 | deg
JavaFoil+Calcfoil stall+Eppler ext transition |  |  |  | L/D Max: | 149.475 | at alpha= | 3 | deg
Re: | 2000000 |  |  | Cd Min: | 0.00334 | at alpha= | -1 | deg
Mach: | 0.5 |  |  | Cl=0 at alpha= | -2.0956 | deg
|  |  |  | @ Cl=0.1, Cd= | 0.0051878
|  |  |  | @ Cl=0.4, Cd= | 0.0040259
|  |  |  | @ Cl=0.6, Cd= | 0.004437
alpha (deg) | Cl | Cd | Cm | Cl/Cd
-20 | -0.967 | 0.17636 | -0.01 | -5.486
-19.5 | -0.938 | 0.17385 | -0.01 | -5.398
-19 | -0.911 | 0.16668 | -0.01 | -5.467
-18.5 | -0.885 | 0.1583 | -0.011 | -5.59
-18 | -0.859 | 0.15337 | -0.011 | -5.598
-17.5 | -0.832 | 0.15114 | -0.011 | -5.507
-17 | -0.806 | 0.14459 | -0.012 | -5.575
-16.5 | -0.779 | 0.1439 | -0.012 | -5.413
-16 | -0.751 | 0.13859 | -0.012 | -5.421
-15.5 | -0.725 | 0.13342 | -0.013 | -5.432
-15 | -0.698 | 0.126 | -0.013 | -5.542
-14.5 | -0.672 | 0.11988 | -0.014 | -5.604
-14 | -0.645 | 0.11609 | -0.014 | -5.557
-13.5 | -0.618 | 0.11358 | -0.014 | -5.441
-13 | -0.59 | 0.10708 | -0.014 | -5.512
-12.5 | -0.564 | 0.10669 | -0.014 | -5.282
-12 | -0.537 | 0.09877 | -0.015 | -5.434
-11.5 | -0.51 | 0.1 | -0.015 | -5.099
-11 | -0.483 | 0.09682 | -0.016 | -4.99
-10.5 | -0.456 | 0.09398 | -0.016 | -4.852
-10 | -0.429 | 0.07771 | -0.016 | -5.516
-9.5 | -0.402 | 0.06823 | -0.016 | -5.887
-9 | -0.375 | 0.06206 | -0.017 | -6.038
-8.5 | -0.348 | 0.07797 | -0.017 | -4.459
-8 | -0.32 | 0.06734 | -0.017 | -4.755
-7.5 | -0.293 | 0.05586 | -0.017 | -5.249
-7 | -0.266 | 0.04903 | -0.019 | -5.433
-6.5 | -0.24 | 0.04447 | -0.02 | -5.388
-6 | -0.314 | 0.04178 | -0.02 | -7.523
-5.5 | -0.316 | 0.03914 | -0.018 | -8.086
-5 | -0.291 | 0.03455 | -0.025 | -8.418
-4.5 | -0.307 | 0.00696 | -0.046 | -44.145
-4 | -0.249 | 0.00719 | -0.047 | -34.687
-3.5 | -0.187 | 0.00691 | -0.048 | -27.076
-3 | -0.122 | 0.00663 | -0.049 | -18.382
-2.5 | -0.055 | 0.00614 | -0.05 | -8.934
-2 | 0.013 | 0.00599 | -0.051 | 2.188
-1.5 | 0.082 | 0.00584 | -0.052 | 14.004
-1 | 0.151 | 0.00334 | -0.054 | 45.09
-0.5 | 0.22 | 0.00372 | -0.055 | 59.17
0 | 0.288 | 0.00384 | -0.056 | 75.046
0.5 | 0.357 | 0.00395 | -0.057 | 90.247
1 | 0.425 | 0.00407 | -0.058 | 104.504
1.5 | 0.493 | 0.00424 | -0.059 | 116.351
2 | 0.559 | 0.00435 | -0.06 | 128.401
2.5 | 0.625 | 0.00449 | -0.061 | 139.297
3 | 0.69 | 0.00462 | -0.062 | 149.475
3.5 | 0.75 | 0.01034 | -0.062 | 72.504
4 | 0.81 | 0.01085 | -0.063 | 74.684
4.5 | 0.867 | 0.01149 | -0.064 | 75.471
5 | 0.919 | 0.01225 | -0.065 | 75.048
5.5 | 0.961 | 0.01297 | -0.066 | 74.076
6 | 0.981 | 0.01386 | -0.067 | 70.749
6.5 | 0.961 | 0.01502 | -0.068 | 63.976
7 | 0.617 | 0.05016 | -0.03 | 12.296
7.5 | 0.517 | 0.05306 | -0.032 | 9.75
8 | 0.544 | 0.05507 | -0.033 | 9.879
8.5 | 0.57 | 0.06121 | -0.032 | 9.316
9 | 0.597 | 0.07592 | -0.032 | 7.858
9.5 | 0.624 | 0.06639 | -0.034 | 9.392
10 | 0.65 | 0.07483 | -0.035 | 8.685
10.5 | 0.676 | 0.08741 | -0.035 | 7.734
11 | 0.703 | 0.09201 | -0.037 | 7.643
11.5 | 0.729 | 0.09527 | -0.038 | 7.657
12 | 0.755 | 0.10178 | -0.038 | 7.423
12.5 | 0.781 | 0.10521 | -0.039 | 7.428
13 | 0.809 | 0.11018 | -0.042 | 7.346
13.5 | 0.835 | 0.11147 | -0.042 | 7.491
14 | 0.861 | 0.11722 | -0.043 | 7.345
14.5 | 0.887 | 0.12195 | -0.044 | 7.273
15 | 0.913 | 0.12951 | -0.045 | 7.053
15.5 | 0.941 | 0.13302 | -0.047 | 7.071
16 | 0.966 | 0.13608 | -0.047 | 7.099
16.5 | 0.992 | 0.14258 | -0.048 | 6.957
17 | 1.018 | 0.14905 | -0.05 | 6.831
17.5 | 1.047 | 0.15373 | -0.052 | 6.81
18 | 1.071 | 0.15459 | -0.052 | 6.928
18.5 | 1.097 | 0.15957 | -0.053 | 6.872
19 | 1.122 | 0.16729 | -0.054 | 6.709
19.5 | 1.15 | 0.17033 | -0.056 | 6.75
20 | 1.176 | 0.17481 | -0.057 | 6.725

## 56. Re 2M Mach 0.50 (2)
BIGFOIL.COM POLAR EXPORT
NACA67-311 a=0.6
NACA67-311 a=0.6 |  |  |  | Cl Max: | 1.0002 | at alpha= | 9 | deg
XFOIL ncrit=9 |  |  |  | L/D Max: | 131.46 | at alpha= | 2.5 | deg
Re: | 2000000 |  |  | Cd Min: | 0.24505 | at alpha= | -20 | deg
Mach: | 0.5 |  |  | Cl=0 at alpha= | -2.5647 | deg
|  |  |  | @ Cl=0.1, Cd= | 0.0068294
|  |  |  | @ Cl=0.4, Cd= | 0.004154
|  |  |  | @ Cl=0.6, Cd= | 0.0085946
alpha (deg) | Cl | Cd | Cm | Cl/Cd
-20 | -0.6184 | 0.24505 | -0.0021 | -2.5236
-19 | -0.57 | 0.2281 | -0.0143 | -2.4989
-17.5 | -0.5036 | 0.20512 | -0.0293 | -2.4551
-17 | -0.4848 | 0.19673 | -0.0334 | -2.4643
-16.5 | -0.467 | 0.18842 | -0.0376 | -2.4785
-16 | -0.4484 | 0.18044 | -0.0418 | -2.485
-15.5 | -0.4298 | 0.17246 | -0.046 | -2.4922
-15 | -0.4111 | 0.16561 | -0.0498 | -2.4823
-14.5 | -0.3922 | 0.15811 | -0.054 | -2.4806
-14 | -0.3805 | 0.14783 | -0.0586 | -2.5739
-13.5 | -0.3596 | 0.14187 | -0.0623 | -2.5347
-13 | -0.3443 | 0.13387 | -0.0664 | -2.5719
-12.5 | -0.3314 | 0.12523 | -0.0708 | -2.6463
-12 | -0.3231 | 0.11589 | -0.0754 | -2.788
-11.5 | -0.3117 | 0.10826 | -0.0792 | -2.8792
-11 | -0.299 | 0.10118 | -0.083 | -2.9551
-10.5 | -0.2846 | 0.09432 | -0.0868 | -3.0174
-10 | -0.2795 | 0.08646 | -0.0906 | -3.2327
-9.5 | -0.2773 | 0.07838 | -0.0945 | -3.5379
-9 | -0.2806 | 0.06985 | -0.0989 | -4.0172
-8.5 | -0.2894 | 0.06079 | -0.1045 | -4.7607
-8 | -0.3159 | 0.05102 | -0.1108 | -6.1917
-7.5 | -0.3494 | 0.04385 | -0.1073 | -7.9681
-7 | -0.3685 | 0.03674 | -0.102 | -10.0299
-6.5 | -0.374 | 0.02934 | -0.0958 | -12.7471
-6 | -0.3669 | 0.02205 | -0.0888 | -16.6395
-5.5 | -0.3483 | 0.01526 | -0.0819 | -22.8244
-5 | -0.2971 | 0.01165 | -0.0784 | -25.5021
-4.5 | -0.2374 | 0.00983 | -0.0761 | -24.1506
-4 | -0.1782 | 0.00872 | -0.0739 | -20.4358
-3.5 | -0.1184 | 0.00799 | -0.072 | -14.8185
-3 | -0.0552 | 0.00756 | -0.071 | -7.3016
-2.5 | 0.0082 | 0.00722 | -0.0703 | 1.1357
-2 | 0.0719 | 0.00695 | -0.0699 | 10.3453
-1.5 | 0.1348 | 0.00668 | -0.0695 | 20.1796
-1 | 0.1869 | 0.00584 | -0.0675 | 32.0034
-0.5 | 0.218 | 0.00412 | -0.0615 | 52.9126
0 | 0.2836 | 0.00409 | -0.0616 | 69.3399
0.5 | 0.3489 | 0.00413 | -0.0615 | 84.4794
1 | 0.4128 | 0.00416 | -0.0609 | 99.2308
1.5 | 0.4791 | 0.00413 | -0.0611 | 116.0048
2 | 0.5417 | 0.00416 | -0.0605 | 130.2163
2.5 | 0.5942 | 0.00452 | -0.0577 | 131.4602
3 | 0.6007 | 0.00578 | -0.0458 | 103.9273
3.5 | 0.5931 | 0.00714 | -0.0314 | 83.0672
4 | 0.6005 | 0.0087 | -0.0209 | 69.023
4.5 | 0.6273 | 0.00998 | -0.0141 | 62.8557
5 | 0.6728 | 0.01071 | -0.0103 | 62.8198
5.5 | 0.7203 | 0.0114 | -0.0066 | 63.1842
6 | 0.7669 | 0.01219 | -0.0026 | 62.9122
6.5 | 0.8128 | 0.01303 | 0.0018 | 62.3791
7 | 0.8538 | 0.01416 | 0.0071 | 60.2966
7.5 | 0.8934 | 0.01554 | 0.0125 | 57.4903
8 | 0.9409 | 0.01778 | 0.0159 | 52.919
9 | 1.0002 | 0.02799 | 0.0256 | 35.7342
9.5 | 0.9807 | 0.03445 | 0.0335 | 28.4673
10 | 0.9444 | 0.04257 | 0.0396 | 22.1846
10.5 | 0.9025 | 0.05212 | 0.042 | 17.3158
11 | 0.8628 | 0.06309 | 0.0395 | 13.6757
11.5 | 0.8253 | 0.07729 | 0.0313 | 10.678
12 | 0.7985 | 0.09519 | 0.019 | 8.3885
12.5 | 0.7777 | 0.11017 | 0.0102 | 7.0591
13 | 0.7622 | 0.12418 | 0.0024 | 6.1379
13.5 | 0.7545 | 0.1371 | -0.0045 | 5.5033
14 | 0.7538 | 0.14907 | -0.0109 | 5.0567

## 57. Re 3M Mach 0.00 (1)
BIGFOIL.COM POLAR EXPORT
NACA67-311 a=0.6
NACA67-311 a=0.6 |  |  |  | Cl Max: | 1.126 | at alpha= | 10.5 | deg
JavaFoil+Calcfoil stall+Eppler ext transition |  |  |  | L/D Max: | 177.843 | at alpha= | 3.5 | deg
Re: | 3000000 |  |  | Cd Min: | 0.00325 | at alpha= | -1 | deg
Mach: | 0 |  |  | Cl=0 at alpha= | -2.0932 | deg
|  |  |  | @ Cl=0.1, Cd= | 0.004552
|  |  |  | @ Cl=0.4, Cd= | 0.003592
|  |  |  | @ Cl=0.6, Cd= | 0.0035669
alpha (deg) | Cl | Cd | Cm | Cl/Cd
-13.5 | -0.579 | 0.09425 | -0.012 | -6.146
-13 | -0.588 | 0.0898 | -0.012 | -6.547
-12.5 | -0.595 | 0.08416 | -0.012 | -7.065
-12 | -0.598 | 0.07972 | -0.012 | -7.5
-11.5 | -0.599 | 0.07485 | -0.013 | -7.999
-11 | -0.596 | 0.06938 | -0.013 | -8.593
-10.5 | -0.59 | 0.06493 | -0.014 | -9.089
-10 | -0.58 | 0.06086 | -0.015 | -9.528
-9.5 | -0.566 | 0.0567 | -0.016 | -9.98
-9 | -0.549 | 0.05183 | -0.018 | -10.6
-8.5 | -0.644 | 0.00957 | -0.033 | -67.301
-8 | -0.614 | 0.00922 | -0.034 | -66.566
-7.5 | -0.576 | 0.00806 | -0.035 | -71.42
-7 | -0.533 | 0.0083 | -0.036 | -64.153
-6.5 | -0.486 | 0.00803 | -0.036 | -60.561
-6 | -0.437 | 0.00772 | -0.037 | -56.655
-5.5 | -0.386 | 0.00742 | -0.038 | -52.026
-5 | -0.333 | 0.00721 | -0.039 | -46.164
-4.5 | -0.278 | 0.00698 | -0.04 | -39.843
-4 | -0.222 | 0.00675 | -0.041 | -32.909
-3.5 | -0.165 | 0.00652 | -0.042 | -25.274
-3 | -0.107 | 0.00637 | -0.043 | -16.732
-2.5 | -0.048 | 0.00616 | -0.044 | -7.764
-2 | 0.011 | 0.00604 | -0.045 | 1.886
-1.5 | 0.071 | 0.00577 | -0.046 | 12.284
-1 | 0.131 | 0.00325 | -0.047 | 40.138
-0.5 | 0.191 | 0.00332 | -0.047 | 57.456
0 | 0.25 | 0.00339 | -0.048 | 73.709
0.5 | 0.31 | 0.00348 | -0.049 | 88.923
1 | 0.369 | 0.00353 | -0.05 | 104.481
1.5 | 0.429 | 0.00365 | -0.051 | 117.363
2 | 0.487 | 0.00347 | -0.052 | 140.274
2.5 | 0.545 | 0.00351 | -0.053 | 155.221
3 | 0.603 | 0.00357 | -0.054 | 168.809
3.5 | 0.66 | 0.00371 | -0.055 | 177.843
4 | 0.712 | 0.00878 | -0.055 | 81.125
4.5 | 0.767 | 0.00915 | -0.056 | 83.798
5 | 0.819 | 0.00955 | -0.057 | 85.828
5.5 | 0.87 | 0.01002 | -0.058 | 86.768
6 | 0.916 | 0.01046 | -0.059 | 87.561
6.5 | 0.959 | 0.01091 | -0.06 | 87.922
7 | 0.998 | 0.01141 | -0.061 | 87.472
7.5 | 1.033 | 0.0119 | -0.061 | 86.827
8 | 1.063 | 0.01249 | -0.062 | 85.054
8.5 | 1.087 | 0.01304 | -0.063 | 83.354
9 | 1.106 | 0.01362 | -0.064 | 81.202
9.5 | 1.118 | 0.01445 | -0.065 | 77.387
10 | 1.125 | 0.0151 | -0.065 | 74.529
10.5 | 1.126 | 0.01606 | -0.066 | 70.11
11 | 1.12 | 0.017 | -0.067 | 65.861
11.5 | 1.095 | 0.01957 | -0.067 | 55.95
12 | 0.904 | 0.07435 | -0.04 | 12.158
12.5 | 0.879 | 0.0799 | -0.039 | 10.998
13 | 0.849 | 0.08792 | -0.036 | 9.652
13.5 | 0.819 | 0.09373 | -0.036 | 8.734
14 | 0.787 | 0.10033 | -0.035 | 7.845
14.5 | 0.754 | 0.1052 | -0.036 | 7.171
15 | 0.721 | 0.11193 | -0.036 | 6.444
15.5 | 0.687 | 0.11837 | -0.036 | 5.803

## 58. Re 3M Mach 0.00 (2)
BIGFOIL.COM POLAR EXPORT
NACA67-311 a=0.6
NACA67-311 a=0.6 |  |  |  | Cl Max: | 1.5175 | at alpha= | 18 | deg
XFOIL ncrit=9 |  |  |  | L/D Max: | 130.31 | at alpha= | 2 | deg
Re: | 3000000 |  |  | Cd Min: | 0.0686 | at alpha= | 20 | deg
Mach: | 0 |  |  | Cl=0 at alpha= | -2.4134 | deg
|  |  |  | @ Cl=0.1, Cd= | 0.0056142
|  |  |  | @ Cl=0.4, Cd= | 0.0032339
|  |  |  | @ Cl=0.6, Cd= | 0.0070664
alpha (deg) | Cl | Cd | Cm | Cl/Cd
-16.5 | -1.0103 | 0.04548 | -0.099 | -22.2142
-16 | -1.0178 | 0.04051 | -0.0994 | -25.1247
-15.5 | -1.0582 | 0.03393 | -0.0958 | -31.1877
-15 | -1.0881 | 0.02913 | -0.0889 | -37.3532
-14.5 | -1.1 | 0.02583 | -0.0816 | -42.5861
-14 | -1.1189 | 0.02209 | -0.0717 | -50.6519
-13.5 | -1.0879 | 0.02074 | -0.0688 | -52.4542
-13 | -1.0505 | 0.01968 | -0.0668 | -53.3791
-12.5 | -1.009 | 0.0189 | -0.0653 | -53.3862
-12 | -0.9663 | 0.01812 | -0.0639 | -53.3278
-11.5 | -0.9212 | 0.01741 | -0.0629 | -52.9121
-11 | -0.8772 | 0.01647 | -0.0617 | -53.2605
-10.5 | -0.8324 | 0.01553 | -0.0605 | -53.5995
-10 | -0.7823 | 0.01521 | -0.0602 | -51.4333
-9.5 | -0.7338 | 0.01451 | -0.0595 | -50.572
-9 | -0.6946 | 0.01224 | -0.0574 | -56.7484
-8.5 | -0.6481 | 0.01104 | -0.0563 | -58.7047
-8 | -0.5979 | 0.01033 | -0.0558 | -57.88
-7.5 | -0.5465 | 0.00979 | -0.0555 | -55.8223
-7 | -0.4938 | 0.00933 | -0.0554 | -52.926
-6.5 | -0.4407 | 0.0089 | -0.0553 | -49.5169
-6 | -0.3875 | 0.00849 | -0.0552 | -45.6419
-5.5 | -0.3354 | 0.00794 | -0.0549 | -42.2418
-5 | -0.2832 | 0.00741 | -0.0545 | -38.2186
-4.5 | -0.2294 | 0.00711 | -0.0545 | -32.2644
-4 | -0.1746 | 0.00684 | -0.0547 | -25.5263
-3.5 | -0.12 | 0.00654 | -0.0548 | -18.3486
-3 | -0.0649 | 0.0063 | -0.0551 | -10.3016
-2.5 | -0.0096 | 0.00609 | -0.0554 | -1.5764
-2 | 0.0458 | 0.00592 | -0.0557 | 7.7365
-1.5 | 0.0996 | 0.00562 | -0.0557 | 17.7224
-1 | 0.1492 | 0.0049 | -0.0551 | 30.449
-0.5 | 0.1955 | 0.00396 | -0.0539 | 49.3687
0 | 0.2428 | 0.00323 | -0.0525 | 75.1703
0.5 | 0.2996 | 0.00317 | -0.053 | 94.511
1 | 0.3558 | 0.00317 | -0.0532 | 112.2397
1.5 | 0.4111 | 0.00325 | -0.0533 | 126.4923
2 | 0.4626 | 0.00355 | -0.0527 | 130.3099
2.5 | 0.5041 | 0.00435 | -0.0503 | 115.8851
3 | 0.5403 | 0.00535 | -0.0469 | 100.9907
3.5 | 0.5723 | 0.00646 | -0.0428 | 88.5913
4 | 0.6093 | 0.00727 | -0.0396 | 83.8102
4.5 | 0.6495 | 0.00791 | -0.037 | 82.1113
5 | 0.6939 | 0.00835 | -0.0352 | 83.1018
5.5 | 0.7358 | 0.00867 | -0.0328 | 84.8674
6 | 0.7772 | 0.00902 | -0.0303 | 86.1641
6.5 | 0.8183 | 0.00946 | -0.0279 | 86.5011
7 | 0.858 | 0.00993 | -0.0253 | 86.4048
7.5 | 0.8992 | 0.01041 | -0.0231 | 86.3785
8 | 0.9374 | 0.01097 | -0.0203 | 85.4512
8.5 | 0.978 | 0.01147 | -0.0181 | 85.2659
9 | 1.0152 | 0.01205 | -0.0153 | 84.249
10 | 1.1069 | 0.01345 | -0.0139 | 82.2974
11.5 | 1.2257 | 0.01632 | -0.0092 | 75.1042
12 | 1.2617 | 0.01718 | -0.007 | 73.44
12.5 | 1.2967 | 0.01808 | -0.0047 | 71.7201
13 | 1.3293 | 0.01917 | -0.0022 | 69.3427
13.5 | 1.3595 | 0.02044 | 0.0004 | 66.5117
14 | 1.3863 | 0.02196 | 0.0034 | 63.1284
14.5 | 1.4054 | 0.02409 | 0.0071 | 58.3396
15 | 1.4257 | 0.02611 | 0.0103 | 54.6036
15.5 | 1.455 | 0.02741 | 0.0122 | 53.0828
16 | 1.4708 | 0.02982 | 0.0153 | 49.3226
16.5 | 1.4882 | 0.03218 | 0.0179 | 46.2461
17 | 1.4979 | 0.03529 | 0.0207 | 42.4455
17.5 | 1.5115 | 0.03824 | 0.0228 | 39.5267
18 | 1.5175 | 0.04204 | 0.0247 | 36.0966
18.5 | 1.5137 | 0.04718 | 0.0262 | 32.0835
19 | 1.5039 | 0.05346 | 0.0268 | 28.1313
19.5 | 1.4952 | 0.06027 | 0.0261 | 24.8084
20 | 1.48 | 0.0686 | 0.0239 | 21.5743

## 59. Re 3M Mach 0.10 (1)
BIGFOIL.COM POLAR EXPORT
NACA67-311 a=0.6
NACA67-311 a=0.6 |  |  |  | Cl Max: | 1.117 | at alpha= | 10 | deg
JavaFoil+Calcfoil stall+Eppler ext transition |  |  |  | L/D Max: | 178.793 | at alpha= | 3.5 | deg
Re: | 3000000 |  |  | Cd Min: | 0.00327 | at alpha= | -1 | deg
Mach: | 0.1 |  |  | Cl=0 at alpha= | -2.0932 | deg
|  |  |  | @ Cl=0.1, Cd= | 0.0045358
|  |  |  | @ Cl=0.4, Cd= | 0.003609
|  |  |  | @ Cl=0.6, Cd= | 0.0035917
alpha (deg) | Cl | Cd | Cm | Cl/Cd
-13 | -0.566 | 0.09007 | -0.012 | -6.279
-12.5 | -0.575 | 0.08486 | -0.012 | -6.781
-12 | -0.581 | 0.07971 | -0.012 | -7.295
-11.5 | -0.585 | 0.07533 | -0.012 | -7.765
-11 | -0.585 | 0.07044 | -0.013 | -8.305
-10.5 | -0.581 | 0.06566 | -0.014 | -8.856
-10 | -0.573 | 0.06132 | -0.015 | -9.352
-9.5 | -0.56 | 0.05825 | -0.015 | -9.62
-9 | -0.545 | 0.05317 | -0.017 | -10.248
-8.5 | -0.53 | 0.04591 | -0.02 | -11.546
-8 | -0.612 | 0.00929 | -0.034 | -65.82
-7.5 | -0.576 | 0.0081 | -0.035 | -71.114
-7 | -0.533 | 0.00776 | -0.036 | -68.68
-6.5 | -0.487 | 0.00804 | -0.037 | -60.618
-6 | -0.439 | 0.00771 | -0.038 | -56.911
-5.5 | -0.388 | 0.00741 | -0.038 | -52.33
-5 | -0.334 | 0.0072 | -0.039 | -46.437
-4.5 | -0.279 | 0.00699 | -0.04 | -39.973
-4 | -0.223 | 0.00681 | -0.041 | -32.758
-3.5 | -0.166 | 0.00656 | -0.042 | -25.225
-3 | -0.107 | 0.00635 | -0.043 | -16.87
-2.5 | -0.048 | 0.00622 | -0.044 | -7.726
-2 | 0.011 | 0.00604 | -0.045 | 1.896
-1.5 | 0.071 | 0.00572 | -0.046 | 12.452
-1 | 0.131 | 0.00327 | -0.047 | 40.132
-0.5 | 0.192 | 0.00333 | -0.048 | 57.486
0 | 0.251 | 0.00338 | -0.049 | 74.445
0.5 | 0.311 | 0.00348 | -0.05 | 89.362
1 | 0.371 | 0.00358 | -0.05 | 103.717
1.5 | 0.431 | 0.00364 | -0.051 | 118.448
2 | 0.489 | 0.00345 | -0.052 | 141.634
2.5 | 0.548 | 0.00352 | -0.053 | 155.56
3 | 0.606 | 0.0036 | -0.054 | 168.355
3.5 | 0.663 | 0.00371 | -0.055 | 178.793
4 | 0.716 | 0.00884 | -0.056 | 80.952
4.5 | 0.77 | 0.0092 | -0.056 | 83.728
5 | 0.823 | 0.00962 | -0.057 | 85.582
5.5 | 0.873 | 0.01009 | -0.058 | 86.558
6 | 0.92 | 0.01053 | -0.059 | 87.312
6.5 | 0.962 | 0.01101 | -0.06 | 87.381
7 | 1.001 | 0.01151 | -0.061 | 86.952
7.5 | 1.035 | 0.01201 | -0.062 | 86.181
8 | 1.063 | 0.01261 | -0.063 | 84.307
8.5 | 1.086 | 0.01309 | -0.063 | 82.995
9 | 1.103 | 0.01375 | -0.064 | 80.191
9.5 | 1.113 | 0.01461 | -0.065 | 76.17
10 | 1.117 | 0.01529 | -0.066 | 73.051
10.5 | 1.114 | 0.01629 | -0.066 | 68.365
11 | 1.102 | 0.01741 | -0.067 | 63.324
11.5 | 0.923 | 0.063 | -0.047 | 14.648
12 | 0.881 | 0.07673 | -0.038 | 11.477
12.5 | 0.852 | 0.08249 | -0.037 | 10.323
13 | 0.819 | 0.08907 | -0.035 | 9.195
13.5 | 0.785 | 0.09482 | -0.035 | 8.278
14 | 0.749 | 0.10195 | -0.035 | 7.349
14.5 | 0.712 | 0.10744 | -0.035 | 6.629
15 | 0.675 | 0.11237 | -0.036 | 6.005

## 60. Re 3M Mach 0.10 (2)
BIGFOIL.COM POLAR EXPORT
NACA67-311 a=0.6
NACA67-311 a=0.6 |  |  |  | Cl Max: | 1.4883 | at alpha= | 17.5 | deg
XFOIL ncrit=9 |  |  |  | L/D Max: | 130.28 | at alpha= | 2 | deg
Re: | 3000000 |  |  | Cd Min: | 0.22191 | at alpha= | -20 | deg
Mach: | 0.1 |  |  | Cl=0 at alpha= | -2.4165 | deg
|  |  |  | @ Cl=0.1, Cd= | 0.0056437
|  |  |  | @ Cl=0.4, Cd= | 0.0032331
|  |  |  | @ Cl=0.6, Cd= | 0.0070673
alpha (deg) | Cl | Cd | Cm | Cl/Cd
-20 | -0.5777 | 0.22191 | -0.0037 | -2.6033
-19.5 | -0.5608 | 0.2164 | -0.0076 | -2.5915
-18 | -0.5125 | 0.19559 | -0.0196 | -2.6203
-17.5 | -0.4889 | 0.18553 | -0.0274 | -2.6352
-16 | -0.4585 | 0.15816 | -0.041 | -2.899
-15.5 | -0.8957 | 0.05201 | -0.0956 | -17.2217
-15 | -1.0059 | 0.0359 | -0.0982 | -28.0195
-14.5 | -0.9917 | 0.03388 | -0.0954 | -29.271
-14 | -1.0416 | 0.02775 | -0.0856 | -37.5351
-13.5 | -1.0729 | 0.02307 | -0.0744 | -46.5063
-13 | -1.0463 | 0.02115 | -0.0708 | -49.4704
-12.5 | -1.0061 | 0.02026 | -0.0689 | -49.6594
-12 | -0.9645 | 0.01936 | -0.0672 | -49.8192
-11.5 | -0.9202 | 0.01855 | -0.0658 | -49.6065
-11 | -0.8775 | 0.01743 | -0.0642 | -50.3442
-10.5 | -0.8341 | 0.01629 | -0.0627 | -51.2032
-10 | -0.7847 | 0.0158 | -0.062 | -49.6646
-9.5 | -0.7364 | 0.01501 | -0.0612 | -49.0606
-9 | -0.6954 | 0.01294 | -0.0592 | -53.7403
-8.5 | -0.6507 | 0.01138 | -0.0576 | -57.1793
-8 | -0.6008 | 0.01054 | -0.0569 | -57.0019
-7 | -0.4963 | 0.00943 | -0.0562 | -52.6299
-6.5 | -0.4429 | 0.00898 | -0.056 | -49.3207
-6 | -0.3894 | 0.00855 | -0.0559 | -45.5439
-5.5 | -0.3366 | 0.00802 | -0.0556 | -41.9701
-5 | -0.2845 | 0.00745 | -0.0551 | -38.1879
-4.5 | -0.2304 | 0.00713 | -0.0551 | -32.3142
-4 | -0.1752 | 0.00685 | -0.0552 | -25.5766
-3.5 | -0.1203 | 0.00655 | -0.0553 | -18.3664
-3 | -0.065 | 0.00631 | -0.0555 | -10.3011
-2.5 | -0.0093 | 0.0061 | -0.0558 | -1.5246
-2 | 0.0464 | 0.00593 | -0.056 | 7.8246
-1.5 | 0.1007 | 0.00564 | -0.0561 | 17.8546
-1 | 0.1505 | 0.00492 | -0.0555 | 30.5894
-0.5 | 0.1969 | 0.00398 | -0.0542 | 49.4724
0 | 0.2442 | 0.00324 | -0.0528 | 75.3704
0.5 | 0.3014 | 0.00317 | -0.0533 | 95.0789
1 | 0.3579 | 0.00318 | -0.0536 | 112.5472
1.5 | 0.4134 | 0.00325 | -0.0536 | 127.2
2 | 0.4651 | 0.00357 | -0.053 | 130.2801
2.5 | 0.5064 | 0.00437 | -0.0504 | 115.881
3 | 0.5423 | 0.00537 | -0.0469 | 100.987
3.5 | 0.5737 | 0.00649 | -0.0426 | 88.3975
4 | 0.6106 | 0.0073 | -0.0393 | 83.6438
4.5 | 0.6507 | 0.00794 | -0.0366 | 81.9521
5 | 0.694 | 0.00837 | -0.0345 | 82.9152
5.5 | 0.7353 | 0.0087 | -0.0318 | 84.5172
6 | 0.7771 | 0.00907 | -0.0294 | 85.6781
6.5 | 0.8186 | 0.00952 | -0.027 | 85.9874
7 | 0.859 | 0.01 | -0.0244 | 85.9
8 | 0.9388 | 0.01106 | -0.0192 | 84.8825
8.5 | 0.9793 | 0.01158 | -0.0169 | 84.5682
9 | 1.0164 | 0.01221 | -0.0139 | 83.2432
9.5 | 1.0543 | 0.01296 | -0.0113 | 81.3503
10 | 1.1116 | 0.01366 | -0.013 | 81.3763
11.5 | 1.229 | 0.0166 | -0.0075 | 74.0361
12 | 1.2641 | 0.01757 | -0.005 | 71.9465
12.5 | 1.2992 | 0.01855 | -0.0026 | 70.0377
13 | 1.331 | 0.01975 | 0.0002 | 67.3924
13.5 | 1.3599 | 0.02118 | 0.0031 | 64.2068
14 | 1.382 | 0.02315 | 0.0068 | 59.6976
14.5 | 1.3984 | 0.02555 | 0.0107 | 54.7319
15 | 1.4231 | 0.02732 | 0.0135 | 52.09
15.5 | 1.4508 | 0.02883 | 0.0156 | 50.3226
16 | 1.4625 | 0.03171 | 0.0191 | 46.1211
16.5 | 1.4759 | 0.03454 | 0.0218 | 42.7302
17 | 1.48 | 0.03838 | 0.0247 | 38.5618
17.5 | 1.4883 | 0.04207 | 0.0267 | 35.3768
18 | 1.4862 | 0.04711 | 0.0282 | 31.5474
18.5 | 1.4723 | 0.05393 | 0.0289 | 27.3002
19 | 1.4503 | 0.06263 | 0.0277 | 23.1566
19.5 | 1.4231 | 0.07323 | 0.0241 | 19.4333
20 | 1.3918 | 0.08591 | 0.018 | 16.2007

## 61. Re 3M Mach 0.25 (1)
BIGFOIL.COM POLAR EXPORT
NACA67-311 a=0.6
NACA67-311 a=0.6 |  |  |  | Cl Max: | 1.073 | at alpha= | 9 | deg
JavaFoil+Calcfoil stall+Eppler ext transition |  |  |  | L/D Max: | 170.687 | at alpha= | 3 | deg
Re: | 3000000 |  |  | Cd Min: | 0.00329 | at alpha= | -1 | deg
Mach: | 0.25 |  |  | Cl=0 at alpha= | -2.0984 | deg
|  |  |  | @ Cl=0.1, Cd= | 0.0047069
|  |  |  | @ Cl=0.4, Cd= | 0.11331
|  |  |  | @ Cl=0.6, Cd= | 0.11331
alpha (deg) | Cl | Cd | Cm | Cl/Cd
-12 | -0.437 | 0.08321 | -0.013 | -5.247
-11.5 | -0.467 | 0.07765 | -0.014 | -6.019
-11 | -0.492 | 0.0743 | -0.014 | -6.618
-10.5 | -0.508 | 0.06928 | -0.013 | -7.339
-10 | -0.519 | 0.06411 | -0.014 | -8.094
-9.5 | -0.521 | 0.06085 | -0.013 | -8.566
-9 | -0.518 | 0.05614 | -0.016 | -9.233
-8.5 | -0.508 | 0.05208 | -0.017 | -9.747
-8 | -0.491 | 0.0482 | -0.018 | -10.184
-7.5 | -0.477 | 0.03798 | -0.024 | -12.547
-7 | -0.535 | 0.00738 | -0.037 | -72.447
-6.5 | -0.492 | 0.0076 | -0.038 | -64.727
-6 | -0.445 | 0.00798 | -0.039 | -55.733
-5.5 | -0.394 | 0.00763 | -0.04 | -51.723
-5 | -0.341 | 0.00739 | -0.04 | -46.192
-4.5 | -0.286 | 0.00713 | -0.041 | -40.069
-4 | -0.228 | 0.00687 | -0.042 | -33.267
-3.5 | -0.17 | 0.00664 | -0.043 | -25.542
-3 | -0.11 | 0.00643 | -0.044 | -17.097
-2.5 | -0.049 | 0.00625 | -0.045 | -7.891
-2 | 0.012 | 0.00588 | -0.046 | 2.001
-1.5 | 0.073 | 0.0058 | -0.047 | 12.616
-1 | 0.135 | 0.00329 | -0.048 | 41.037
-0.5 | 0.197 | 0.00337 | -0.049 | 58.424
0 | 0.258 | 0.00342 | -0.05 | 75.501
0.5 | 0.32 | 0.00352 | -0.051 | 90.893
1 | 0.381 | 0.00358 | -0.052 | 106.608
1.5 | 0.443 | 0.00344 | -0.053 | 128.56
2 | 0.502 | 0.00351 | -0.054 | 143.067
2.5 | 0.563 | 0.00357 | -0.055 | 157.684
3 | 0.622 | 0.00365 | -0.056 | 170.687
3.5 | 0.68 | 0.00426 | -0.056 | 159.91
4 | 0.734 | 0.00906 | -0.057 | 81.016
4.5 | 0.789 | 0.00945 | -0.058 | 83.475
5 | 0.843 | 0.00999 | -0.059 | 84.362
5.5 | 0.893 | 0.01041 | -0.06 | 85.792
6 | 0.938 | 0.01089 | -0.061 | 86.165
6.5 | 0.978 | 0.01143 | -0.062 | 85.604
7 | 1.013 | 0.01189 | -0.062 | 85.167
7.5 | 1.041 | 0.01253 | -0.063 | 83.026
8 | 1.06 | 0.01324 | -0.064 | 80.072
8.5 | 1.072 | 0.01386 | -0.065 | 77.307
9 | 1.073 | 0.01473 | -0.066 | 72.879
9.5 | 1.063 | 0.01576 | -0.067 | 67.483
10 | 0.869 | 0.05942 | -0.041 | 14.631
10.5 | 0.838 | 0.06729 | -0.036 | 12.459
11 | 0.805 | 0.07286 | -0.034 | 11.046
11.5 | 0.763 | 0.07831 | -0.033 | 9.742
12 | 0.703 | 0.08402 | -0.034 | 8.37
12.5 | 0.635 | 0.09118 | -0.033 | 6.968
13 | 0.561 | 0.09753 | -0.034 | 5.757
13.5 | 0.482 | 0.10237 | -0.035 | 4.708
14 | 0.397 | 0.11331 | -0.035 | 3.502

## 62. Re 3M Mach 0.25 (2)
BIGFOIL.COM POLAR EXPORT
NACA67-311 a=0.6
NACA67-311 a=0.6 |  |  |  | Cl Max: | 1.3161 | at alpha= | 13.5 | deg
XFOIL ncrit=9 |  |  |  | L/D Max: | 131.983 | at alpha= | 2 | deg
Re: | 3000000 |  |  | Cd Min: | 0.21168 | at alpha= | 18.5 | deg
Mach: | 0.25 |  |  | Cl=0 at alpha= | -2.4338 | deg
|  |  |  | @ Cl=0.1, Cd= | 0.005743
|  |  |  | @ Cl=0.4, Cd= | 0.0032531
|  |  |  | @ Cl=0.6, Cd= | 0.0071103
alpha (deg) | Cl | Cd | Cm | Cl/Cd
-14.5 | -0.4133 | 0.1419 | -0.0516 | -2.9126
-14 | -0.4044 | 0.13376 | -0.0555 | -3.0233
-13 | -0.4085 | 0.11206 | -0.0651 | -3.6454
-12.5 | -0.3877 | 0.10805 | -0.0677 | -3.5882
-12 | -0.3824 | 0.10022 | -0.0717 | -3.8156
-11.5 | -0.392 | 0.0898 | -0.0764 | -4.3653
-11 | -0.4248 | 0.07583 | -0.0831 | -5.602
-10.5 | -0.4551 | 0.06337 | -0.0918 | -7.1816
-10 | -0.5495 | 0.04832 | -0.0933 | -11.3721
-9.5 | -0.7222 | 0.02126 | -0.0736 | -33.9699
-9 | -0.6902 | 0.01807 | -0.0699 | -38.1959
-8.5 | -0.6562 | 0.01474 | -0.0663 | -44.5183
-8 | -0.6134 | 0.01236 | -0.0637 | -49.6278
-7.5 | -0.5617 | 0.01124 | -0.0624 | -49.9733
-7 | -0.5085 | 0.01029 | -0.0614 | -49.4169
-6.5 | -0.4544 | 0.00952 | -0.0605 | -47.7311
-6 | -0.3993 | 0.00893 | -0.0599 | -44.7144
-5.5 | -0.3435 | 0.00847 | -0.0594 | -40.5549
-5 | -0.2909 | 0.00771 | -0.0584 | -37.7302
-4.5 | -0.2353 | 0.00727 | -0.058 | -32.3659
-4 | -0.1786 | 0.00694 | -0.0579 | -25.7349
-3.5 | -0.1218 | 0.00664 | -0.0578 | -18.3434
-3 | -0.0649 | 0.00636 | -0.0579 | -10.2044
-2.5 | -0.0076 | 0.00616 | -0.058 | -1.2338
-2 | 0.0498 | 0.00601 | -0.0583 | 8.2862
-1.5 | 0.1062 | 0.00571 | -0.0584 | 18.5989
-1 | 0.1576 | 0.00502 | -0.0577 | 31.3944
-0.5 | 0.2049 | 0.00409 | -0.0562 | 50.0978
0 | 0.2522 | 0.00327 | -0.0546 | 77.1254
0.5 | 0.311 | 0.00322 | -0.055 | 96.5839
1 | 0.3692 | 0.00321 | -0.0552 | 115.0156
1.5 | 0.4263 | 0.00329 | -0.0552 | 129.5745
2 | 0.4791 | 0.00363 | -0.0544 | 131.9835
2.5 | 0.5189 | 0.00449 | -0.0512 | 115.5679
3.5 | 0.581 | 0.00666 | -0.0415 | 87.2372
4 | 0.6156 | 0.00748 | -0.0373 | 82.2995
4.5 | 0.6497 | 0.00809 | -0.0328 | 80.309
5 | 0.6916 | 0.00854 | -0.0298 | 80.9836
5.5 | 0.7345 | 0.00896 | -0.0271 | 81.9754
6 | 0.7781 | 0.00941 | -0.0246 | 82.6886
6.5 | 0.8213 | 0.0099 | -0.022 | 82.9596
7 | 0.864 | 0.01041 | -0.0193 | 82.9971
7.5 | 0.9052 | 0.01105 | -0.0163 | 81.9186
8 | 0.9464 | 0.01163 | -0.0134 | 81.3758
8.5 | 0.9866 | 0.01229 | -0.0103 | 80.2766
9 | 1.0216 | 0.01325 | -0.0063 | 77.1019
9.5 | 1.0738 | 0.01397 | -0.0058 | 76.8647
10 | 1.1342 | 0.01503 | -0.0074 | 75.4624
10.5 | 1.1672 | 0.01648 | -0.0035 | 70.8252
11 | 1.2033 | 0.01767 | -0.0001 | 68.0985
11.5 | 1.2387 | 0.01894 | 0.0032 | 65.4013
12 | 1.2679 | 0.02074 | 0.0073 | 61.1331
12.5 | 1.2983 | 0.02243 | 0.011 | 57.8823
13 | 1.307 | 0.0259 | 0.0167 | 50.4633
13.5 | 1.3161 | 0.0293 | 0.0218 | 44.9181
14 | 1.3158 | 0.03353 | 0.0268 | 39.2425
14.5 | 1.3127 | 0.03816 | 0.031 | 34.3999
15 | 1.2863 | 0.04537 | 0.0347 | 28.3513
15.5 | 1.2663 | 0.05287 | 0.0359 | 23.9512
16 | 1.2216 | 0.0647 | 0.0335 | 18.881
16.5 | 1.1815 | 0.07854 | 0.0269 | 15.0433
17 | 1.1257 | 0.09914 | 0.0136 | 11.3546
17.5 | 1.0308 | 0.13028 | -0.0044 | 7.9122
18 | 0.9246 | 0.16502 | -0.0246 | 5.603
18.5 | 0.8211 | 0.21168 | -0.0455 | 3.879

## 63. Re 3M Mach 0.50 (1)
BIGFOIL.COM POLAR EXPORT
NACA67-311 a=0.6
NACA67-311 a=0.6 |  |  |  | Cl Max: | 1.176 | at alpha= | 20 | deg
JavaFoil+Calcfoil stall+Eppler ext transition |  |  |  | L/D Max: | 160.724 | at alpha= | 3 | deg
Re: | 3000000 |  |  | Cd Min: | 0.00306 | at alpha= | -1 | deg
Mach: | 0.5 |  |  | Cl=0 at alpha= | -2.0956 | deg
|  |  |  | @ Cl=0.1, Cd= | 0.0050483
|  |  |  | @ Cl=0.4, Cd= | 0.0037506
|  |  |  | @ Cl=0.6, Cd= | 0.0040712
alpha (deg) | Cl | Cd | Cm | Cl/Cd
-20 | -0.968 | 0.16986 | -0.01 | -5.699
-19.5 | -0.94 | 0.16356 | -0.01 | -5.749
-19 | -0.912 | 0.15757 | -0.01 | -5.788
-18.5 | -0.885 | 0.15025 | -0.011 | -5.893
-18 | -0.859 | 0.14505 | -0.011 | -5.922
-17.5 | -0.833 | 0.14349 | -0.012 | -5.803
-17 | -0.807 | 0.1365 | -0.012 | -5.909
-16.5 | -0.78 | 0.13621 | -0.012 | -5.726
-16 | -0.752 | 0.13074 | -0.012 | -5.751
-15.5 | -0.725 | 0.12575 | -0.013 | -5.766
-15 | -0.699 | 0.12012 | -0.013 | -5.817
-14.5 | -0.672 | 0.11439 | -0.014 | -5.876
-14 | -0.646 | 0.10867 | -0.014 | -5.94
-13.5 | -0.619 | 0.10912 | -0.015 | -5.668
-13 | -0.591 | 0.10206 | -0.014 | -5.786
-12.5 | -0.564 | 0.09952 | -0.015 | -5.665
-12 | -0.537 | 0.09428 | -0.015 | -5.696
-11.5 | -0.51 | 0.09282 | -0.016 | -5.497
-11 | -0.483 | 0.08966 | -0.016 | -5.391
-10.5 | -0.456 | 0.08604 | -0.016 | -5.303
-10 | -0.429 | 0.07389 | -0.016 | -5.805
-9.5 | -0.402 | 0.06648 | -0.017 | -6.049
-9 | -0.375 | 0.05961 | -0.018 | -6.293
-8.5 | -0.348 | 0.05497 | -0.018 | -6.334
-8 | -0.32 | 0.06419 | -0.017 | -4.991
-7.5 | -0.293 | 0.05337 | -0.018 | -5.498
-7 | -0.267 | 0.04707 | -0.02 | -5.667
-6.5 | -0.24 | 0.04302 | -0.021 | -5.577
-6 | -0.315 | 0.04024 | -0.021 | -7.833
-5.5 | -0.318 | 0.03797 | -0.021 | -8.365
-5 | -0.357 | 0.00684 | -0.045 | -52.261
-4.5 | -0.307 | 0.00698 | -0.046 | -44.037
-4 | -0.25 | 0.00665 | -0.047 | -37.522
-3.5 | -0.187 | 0.00639 | -0.048 | -29.278
-3 | -0.122 | 0.00664 | -0.049 | -18.369
-2.5 | -0.055 | 0.00633 | -0.05 | -8.677
-2 | 0.013 | 0.00617 | -0.051 | 2.124
-1.5 | 0.082 | 0.00575 | -0.053 | 14.203
-1 | 0.151 | 0.00306 | -0.054 | 49.217
-0.5 | 0.22 | 0.00314 | -0.055 | 70.098
0 | 0.288 | 0.00322 | -0.056 | 89.688
0.5 | 0.357 | 0.0037 | -0.057 | 96.524
1 | 0.425 | 0.00378 | -0.058 | 112.442
1.5 | 0.494 | 0.0039 | -0.059 | 126.428
2 | 0.559 | 0.00401 | -0.06 | 139.515
2.5 | 0.626 | 0.00411 | -0.061 | 152.213
3 | 0.691 | 0.0043 | -0.062 | 160.724
3.5 | 0.751 | 0.00959 | -0.063 | 78.242
4 | 0.811 | 0.01008 | -0.064 | 80.471
4.5 | 0.868 | 0.01068 | -0.065 | 81.275
5 | 0.92 | 0.01139 | -0.066 | 80.817
5.5 | 0.962 | 0.01207 | -0.067 | 79.72
6 | 0.982 | 0.01287 | -0.068 | 76.285
6.5 | 0.962 | 0.01402 | -0.068 | 68.648
7 | 0.618 | 0.04802 | -0.033 | 12.874
7.5 | 0.518 | 0.05144 | -0.034 | 10.079
8 | 0.545 | 0.05319 | -0.036 | 10.254
8.5 | 0.571 | 0.05887 | -0.034 | 9.697
9 | 0.597 | 0.07149 | -0.033 | 8.349
9.5 | 0.625 | 0.06325 | -0.036 | 9.874
10 | 0.651 | 0.07072 | -0.036 | 9.2
10.5 | 0.677 | 0.08138 | -0.036 | 8.314
11 | 0.704 | 0.08803 | -0.038 | 7.992
11.5 | 0.73 | 0.09067 | -0.038 | 8.048
12 | 0.756 | 0.09696 | -0.039 | 7.795
12.5 | 0.782 | 0.1004 | -0.039 | 7.788
13 | 0.81 | 0.10497 | -0.043 | 7.716
13.5 | 0.836 | 0.10571 | -0.043 | 7.905
14 | 0.861 | 0.10924 | -0.043 | 7.886
14.5 | 0.887 | 0.1144 | -0.044 | 7.756
15 | 0.915 | 0.12196 | -0.046 | 7.501
15.5 | 0.941 | 0.12358 | -0.047 | 7.613
16 | 0.966 | 0.12982 | -0.048 | 7.445
16.5 | 0.992 | 0.1331 | -0.049 | 7.457
17 | 1.019 | 0.13919 | -0.05 | 7.319
17.5 | 1.048 | 0.1439 | -0.053 | 7.283
18 | 1.072 | 0.14773 | -0.053 | 7.254
18.5 | 1.097 | 0.15288 | -0.054 | 7.178
19 | 1.123 | 0.15725 | -0.054 | 7.142
19.5 | 1.153 | 0.16156 | -0.058 | 7.136
20 | 1.176 | 0.16669 | -0.057 | 7.056

## 64. Re 3M Mach 0.50 (2)
BIGFOIL.COM POLAR EXPORT
NACA67-311 a=0.6
NACA67-311 a=0.6 |  |  |  | Cl Max: | 1.0164 | at alpha= | 9 | deg
XFOIL ncrit=9 |  |  |  | L/D Max: | 141.575 | at alpha= | 2 | deg
Re: | 3000000 |  |  | Cd Min: | 0.24382 | at alpha= | -20 | deg
Mach: | 0.5 |  |  | Cl=0 at alpha= | -2.5194 | deg
|  |  |  | @ Cl=0.1, Cd= | 0.0060939
|  |  |  | @ Cl=0.4, Cd= | 0.0033972
|  |  |  | @ Cl=0.6, Cd= | 0.0081247
alpha (deg) | Cl | Cd | Cm | Cl/Cd
-20 | -0.6147 | 0.24382 | -0.0039 | -2.5211
-19.5 | -0.5864 | 0.23608 | -0.011 | -2.4839
-19 | -0.5673 | 0.22881 | -0.0149 | -2.4793
-18 | -0.5282 | 0.21248 | -0.0233 | -2.4859
-17.5 | -0.5094 | 0.20437 | -0.0275 | -2.4925
-17 | -0.4902 | 0.19672 | -0.0319 | -2.4919
-16 | -0.4533 | 0.17974 | -0.0406 | -2.522
-15.5 | -0.4354 | 0.17154 | -0.045 | -2.5382
-15 | -0.4188 | 0.16309 | -0.0494 | -2.5679
-14.5 | -0.4001 | 0.15551 | -0.0538 | -2.5728
-14 | -0.384 | 0.14732 | -0.0581 | -2.6066
-13 | -0.3517 | 0.13164 | -0.0665 | -2.6717
-12.5 | -0.3425 | 0.12219 | -0.0712 | -2.803
-12 | -0.3279 | 0.11492 | -0.0752 | -2.8533
-11.5 | -0.3149 | 0.10759 | -0.0791 | -2.9269
-11 | -0.3055 | 0.09956 | -0.0833 | -3.0685
-10.5 | -0.2969 | 0.09151 | -0.0874 | -3.2445
-10 | -0.2944 | 0.0832 | -0.0916 | -3.5385
-9.5 | -0.2959 | 0.07458 | -0.0958 | -3.9676
-9 | -0.3018 | 0.06584 | -0.1005 | -4.5838
-8.5 | -0.3261 | 0.05492 | -0.1091 | -5.9377
-8 | -0.3582 | 0.04659 | -0.1106 | -7.6883
-7.5 | -0.3788 | 0.04142 | -0.1052 | -9.1453
-7 | -0.3908 | 0.03453 | -0.1 | -11.3177
-6.5 | -0.392 | 0.02747 | -0.0937 | -14.2701
-6 | -0.3841 | 0.02026 | -0.0864 | -18.9585
-5.5 | -0.3643 | 0.01285 | -0.0793 | -28.3502
-5 | -0.3088 | 0.01 | -0.0762 | -30.88
-4.5 | -0.2512 | 0.00834 | -0.0734 | -30.1199
-4 | -0.1893 | 0.00758 | -0.0715 | -24.9736
-3.5 | -0.1258 | 0.0071 | -0.0702 | -17.7183
-3 | -0.0621 | 0.00675 | -0.0693 | -9.2
-2.5 | 0.0025 | 0.00644 | -0.0689 | 0.3882
-2 | 0.0673 | 0.0062 | -0.0687 | 10.8548
-1.5 | 0.132 | 0.00599 | -0.0687 | 22.0367
-1 | 0.1912 | 0.00549 | -0.0678 | 34.827
-0.5 | 0.2418 | 0.00458 | -0.0656 | 52.7948
0 | 0.2873 | 0.00343 | -0.0622 | 83.7609
0.5 | 0.3534 | 0.00339 | -0.0624 | 104.2478
1 | 0.4184 | 0.0034 | -0.0623 | 123.0588
1.5 | 0.4825 | 0.00347 | -0.062 | 139.049
2 | 0.5394 | 0.00381 | -0.0603 | 141.5748
2.5 | 0.5649 | 0.00493 | -0.0524 | 114.5842
3 | 0.5717 | 0.00602 | -0.0407 | 94.9668
3.5 | 0.5835 | 0.00723 | -0.0303 | 80.7054
4 | 0.606 | 0.00845 | -0.0225 | 71.716
4.5 | 0.6466 | 0.00928 | -0.0178 | 69.6767
5.5 | 0.7457 | 0.01047 | -0.0111 | 71.2225
6 | 0.7947 | 0.01118 | -0.0073 | 71.0823
6.5 | 0.8414 | 0.012 | -0.003 | 70.1167
7 | 0.8878 | 0.01296 | 0.0016 | 68.5031
7.5 | 0.9272 | 0.01425 | 0.0075 | 65.0667
8 | 0.9643 | 0.0158 | 0.0138 | 61.0316
8.5 | 0.9954 | 0.01836 | 0.0208 | 54.2157
9 | 1.0164 | 0.02466 | 0.0265 | 41.2165
11 | 0.8964 | 0.05866 | 0.0419 | 15.2813
11.5 | 0.862 | 0.07083 | 0.0362 | 12.17
12 | 0.832 | 0.08666 | 0.0252 | 9.6007
12.5 | 0.8126 | 0.10284 | 0.0148 | 7.9016
13 | 0.7909 | 0.11773 | 0.0061 | 6.7179
13.5 | 0.7775 | 0.13136 | -0.0016 | 5.9188
14 | 0.7686 | 0.14493 | -0.009 | 5.3032

## 65. Re 4M Mach 0.00 (1)
BIGFOIL.COM POLAR EXPORT
NACA67-311 a=0.6
NACA67-311 a=0.6 |  |  |  | Cl Max: | 1.127 | at alpha= | 10 | deg
JavaFoil+Calcfoil stall+Eppler ext transition |  |  |  | L/D Max: | 172.778 | at alpha= | 3 | deg
Re: | 4000000 |  |  | Cd Min: | 0.00314 | at alpha= | -1 | deg
Mach: | 0 |  |  | Cl=0 at alpha= | -2.0932 | deg
|  |  |  | @ Cl=0.1, Cd= | 0.0044833
|  |  |  | @ Cl=0.4, Cd= | 0.003421
|  |  |  | @ Cl=0.6, Cd= | 0.0034978
alpha (deg) | Cl | Cd | Cm | Cl/Cd
-14 | -0.566 | 0.09784 | -0.012 | -5.785
-13.5 | -0.58 | 0.09192 | -0.012 | -6.307
-13 | -0.589 | 0.0882 | -0.012 | -6.673
-12.5 | -0.595 | 0.08206 | -0.013 | -7.256
-12 | -0.599 | 0.07778 | -0.013 | -7.702
-11.5 | -0.6 | 0.07252 | -0.014 | -8.272
-11 | -0.597 | 0.06756 | -0.014 | -8.841
-10.5 | -0.592 | 0.06321 | -0.015 | -9.358
-10 | -0.582 | 0.05898 | -0.016 | -9.863
-9.5 | -0.569 | 0.05389 | -0.018 | -10.561
-9 | -0.67 | 0.00977 | -0.032 | -68.592
-8.5 | -0.647 | 0.00759 | -0.033 | -85.281
-8 | -0.615 | 0.00797 | -0.034 | -77.094
-7.5 | -0.576 | 0.00826 | -0.035 | -69.735
-7 | -0.533 | 0.00785 | -0.036 | -67.824
-6.5 | -0.486 | 0.00757 | -0.036 | -64.23
-6 | -0.437 | 0.00729 | -0.037 | -59.985
-5.5 | -0.386 | 0.00701 | -0.038 | -55.131
-5 | -0.333 | 0.00683 | -0.039 | -48.8
-4.5 | -0.278 | 0.0066 | -0.04 | -42.149
-4 | -0.222 | 0.00645 | -0.041 | -34.44
-3.5 | -0.165 | 0.00624 | -0.042 | -26.397
-3 | -0.107 | 0.00609 | -0.043 | -17.512
-2.5 | -0.048 | 0.00589 | -0.044 | -8.12
-2 | 0.011 | 0.00579 | -0.045 | 1.97
-1.5 | 0.071 | 0.00574 | -0.046 | 12.353
-1 | 0.131 | 0.00314 | -0.047 | 41.548
-0.5 | 0.191 | 0.00321 | -0.047 | 59.43
0 | 0.25 | 0.00329 | -0.048 | 75.977
0.5 | 0.31 | 0.00332 | -0.049 | 93.304
1 | 0.369 | 0.00339 | -0.05 | 108.872
1.5 | 0.429 | 0.00345 | -0.051 | 124.21
2 | 0.487 | 0.00353 | -0.052 | 138.019
2.5 | 0.545 | 0.00364 | -0.053 | 149.904
3 | 0.603 | 0.00349 | -0.054 | 172.778
3.5 | 0.659 | 0.00481 | -0.055 | 137.109
4 | 0.713 | 0.00835 | -0.055 | 85.38
4.5 | 0.767 | 0.00869 | -0.056 | 88.339
5 | 0.82 | 0.00908 | -0.057 | 90.341
5.5 | 0.871 | 0.0095 | -0.058 | 91.593
6 | 0.917 | 0.00994 | -0.059 | 92.23
6.5 | 0.96 | 0.01037 | -0.06 | 92.588
7 | 0.999 | 0.01084 | -0.061 | 92.154
7.5 | 1.034 | 0.01129 | -0.061 | 91.549
8 | 1.064 | 0.01185 | -0.062 | 89.739
8.5 | 1.088 | 0.01238 | -0.063 | 87.902
9 | 1.107 | 0.013 | -0.064 | 85.117
9.5 | 1.12 | 0.01378 | -0.065 | 81.221
10 | 1.127 | 0.01439 | -0.066 | 78.278
10.5 | 1.127 | 0.01529 | -0.066 | 73.728
11 | 1.122 | 0.01609 | -0.067 | 69.753
11.5 | 1.109 | 0.01721 | -0.068 | 64.4
12 | 1.064 | 0.02133 | -0.067 | 49.887
12.5 | 0.89 | 0.07317 | -0.045 | 12.158
13 | 0.851 | 0.08502 | -0.039 | 10.014
13.5 | 0.821 | 0.09134 | -0.038 | 8.986
14 | 0.789 | 0.09744 | -0.037 | 8.093
14.5 | 0.756 | 0.10315 | -0.037 | 7.325
15 | 0.722 | 0.10881 | -0.038 | 6.639

## 66. Re 4M Mach 0.00 (2)
BIGFOIL.COM POLAR EXPORT
NACA67-311 a=0.6
NACA67-311 a=0.6 |  |  |  | Cl Max: | 1.5582 | at alpha= | 17.5 | deg
XFOIL ncrit=9 |  |  |  | L/D Max: | 131.506 | at alpha= | 1.5 | deg
Re: | 4000000 |  |  | Cd Min: | 0.06257 | at alpha= | 20 | deg
Mach: | 0 |  |  | Cl=0 at alpha= | -2.3929 | deg
|  |  |  | @ Cl=0.1, Cd= | 0.0053033
|  |  |  | @ Cl=0.4, Cd= | 0.0030775
|  |  |  | @ Cl=0.6, Cd= | 0.0068688
alpha (deg) | Cl | Cd | Cm | Cl/Cd
-18.5 | -1.2576 | 0.04027 | -0.0973 | -31.2292
-18 | -1.2573 | 0.03476 | -0.0999 | -36.1709
-17 | -1.2744 | 0.028 | -0.0913 | -45.5143
-16.5 | -1.264 | 0.02603 | -0.0871 | -48.5594
-16 | -1.2499 | 0.02437 | -0.0827 | -51.2885
-15.5 | -1.2317 | 0.023 | -0.0782 | -53.5522
-15 | -1.2089 | 0.02193 | -0.0739 | -55.1254
-14.5 | -1.1808 | 0.02111 | -0.0702 | -55.9356
-14 | -1.1459 | 0.0201 | -0.0678 | -57.01
-13.5 | -1.1051 | 0.01944 | -0.0662 | -56.8467
-13 | -1.0861 | 0.01648 | -0.0615 | -65.9041
-12.5 | -1.0435 | 0.01555 | -0.0601 | -67.1061
-12 | -0.9975 | 0.01489 | -0.0591 | -66.9913
-11.5 | -0.9496 | 0.01437 | -0.0584 | -66.0821
-11 | -0.9023 | 0.01364 | -0.0577 | -66.151
-10.5 | -0.8546 | 0.01288 | -0.0569 | -66.3509
-10 | -0.8047 | 0.01234 | -0.0564 | -65.2107
-9.5 | -0.7546 | 0.01179 | -0.056 | -64.0034
-9 | -0.7031 | 0.01136 | -0.0558 | -61.8926
-8.5 | -0.6524 | 0.01072 | -0.0554 | -60.8582
-8 | -0.6037 | 0.00975 | -0.0546 | -61.9179
-7.5 | -0.555 | 0.00878 | -0.0537 | -63.2118
-7 | -0.5018 | 0.0084 | -0.0537 | -59.7381
-6.5 | -0.4486 | 0.00804 | -0.0537 | -55.796
-6 | -0.3951 | 0.00767 | -0.0536 | -51.5124
-5.5 | -0.3409 | 0.00733 | -0.0537 | -46.5075
-5 | -0.2864 | 0.00702 | -0.0539 | -40.7977
-4.5 | -0.2327 | 0.00662 | -0.0538 | -35.1511
-4 | -0.178 | 0.00635 | -0.0539 | -28.0315
-3.5 | -0.1229 | 0.00613 | -0.0542 | -20.0489
-3 | -0.068 | 0.00592 | -0.0544 | -11.4865
-2.5 | -0.012 | 0.00573 | -0.0548 | -2.0942
-2 | 0.044 | 0.00555 | -0.0552 | 7.9279
-1.5 | 0.0993 | 0.00531 | -0.0555 | 18.7006
-1 | 0.1513 | 0.00481 | -0.0552 | 31.4553
-0.5 | 0.2008 | 0.00412 | -0.0546 | 48.7379
0 | 0.2481 | 0.00327 | -0.0535 | 75.8716
0.5 | 0.3011 | 0.0029 | -0.0533 | 103.8276
1 | 0.357 | 0.0029 | -0.0535 | 123.1034
1.5 | 0.4103 | 0.00312 | -0.0533 | 131.5064
2 | 0.4558 | 0.00378 | -0.0516 | 120.582
2.5 | 0.4945 | 0.00475 | -0.0487 | 104.1053
3 | 0.5346 | 0.00558 | -0.0461 | 95.8065
3.5 | 0.5722 | 0.00642 | -0.043 | 89.1277
4 | 0.6137 | 0.00709 | -0.0407 | 86.5585
4.5 | 0.659 | 0.00757 | -0.0391 | 87.0542
5 | 0.706 | 0.00791 | -0.0378 | 89.2541
5.5 | 0.7521 | 0.00823 | -0.0363 | 91.3852
6 | 0.7935 | 0.00859 | -0.0338 | 92.3749
6.5 | 0.8338 | 0.00898 | -0.0312 | 92.8508
7 | 0.8752 | 0.00937 | -0.0288 | 93.4045
7.5 | 0.9149 | 0.00989 | -0.0262 | 92.5076
8 | 0.9567 | 0.01029 | -0.0241 | 92.9738
8.5 | 0.9967 | 0.01082 | -0.0218 | 92.1165
9 | 1.0345 | 0.01143 | -0.0191 | 90.5074
9.5 | 1.0741 | 0.01192 | -0.0167 | 90.1091
10 | 1.1116 | 0.01247 | -0.0141 | 89.1419
10.5 | 1.1582 | 0.01318 | -0.0137 | 87.8756
12.5 | 1.3184 | 0.0166 | -0.0079 | 79.4217
13 | 1.3508 | 0.01767 | -0.0052 | 76.446
13.5 | 1.3773 | 0.0192 | -0.0019 | 71.7344
14 | 1.4066 | 0.02051 | 0.0009 | 68.5812
14.5 | 1.4364 | 0.02174 | 0.0034 | 66.0718
15 | 1.4642 | 0.02312 | 0.006 | 63.3304
15.5 | 1.4912 | 0.02455 | 0.0084 | 60.7413
16 | 1.5119 | 0.02649 | 0.0114 | 57.0744
16.5 | 1.532 | 0.02851 | 0.0141 | 53.7355
17 | 1.5469 | 0.03103 | 0.017 | 49.8518
17.5 | 1.5582 | 0.03395 | 0.0198 | 45.8969
18 | 1.5545 | 0.03839 | 0.023 | 40.4923
18.5 | 1.5524 | 0.04301 | 0.0252 | 36.0939
19 | 1.5515 | 0.04791 | 0.0265 | 32.3836
19.5 | 1.5297 | 0.05567 | 0.0269 | 27.478
20 | 1.5215 | 0.06257 | 0.0257 | 24.3168

## 67. Re 4M Mach 0.10 (1)
BIGFOIL.COM POLAR EXPORT
NACA67-311 a=0.6
NACA67-311 a=0.6 |  |  |  | Cl Max: | 1.119 | at alpha= | 10 | deg
JavaFoil+Calcfoil stall+Eppler ext transition |  |  |  | L/D Max: | 173.642 | at alpha= | 3 | deg
Re: | 4000000 |  |  | Cd Min: | 0.00318 | at alpha= | -1 | deg
Mach: | 0.1 |  |  | Cl=0 at alpha= | -2.0932 | deg
|  |  |  | @ Cl=0.1, Cd= | 0.0045078
|  |  |  | @ Cl=0.4, Cd= | 0.0034387
|  |  |  | @ Cl=0.6, Cd= | 0.0034817
alpha (deg) | Cl | Cd | Cm | Cl/Cd
-13.5 | -0.554 | 0.09346 | -0.012 | -5.923
-13 | -0.566 | 0.08853 | -0.012 | -6.394
-12.5 | -0.576 | 0.08276 | -0.013 | -6.96
-12 | -0.582 | 0.07741 | -0.013 | -7.524
-11.5 | -0.586 | 0.0738 | -0.013 | -7.941
-11 | -0.586 | 0.06858 | -0.014 | -8.549
-10.5 | -0.583 | 0.06363 | -0.015 | -9.155
-10 | -0.575 | 0.05966 | -0.016 | -9.639
-9.5 | -0.562 | 0.05633 | -0.016 | -9.978
-9 | -0.55 | 0.04964 | -0.019 | -11.077
-8.5 | -0.645 | 0.00914 | -0.033 | -70.572
-8 | -0.614 | 0.00802 | -0.034 | -76.613
-7.5 | -0.576 | 0.00769 | -0.035 | -74.889
-7 | -0.533 | 0.00796 | -0.036 | -67.01
-6.5 | -0.487 | 0.0077 | -0.037 | -63.334
-6 | -0.439 | 0.00737 | -0.038 | -59.547
-5.5 | -0.388 | 0.0071 | -0.038 | -54.563
-5 | -0.334 | 0.00687 | -0.039 | -48.674
-4.5 | -0.279 | 0.00667 | -0.04 | -41.914
-4 | -0.223 | 0.00642 | -0.041 | -34.748
-3.5 | -0.166 | 0.00628 | -0.042 | -26.354
-3 | -0.107 | 0.00607 | -0.043 | -17.662
-2.5 | -0.048 | 0.00593 | -0.044 | -8.109
-2 | 0.011 | 0.00578 | -0.045 | 1.981
-1.5 | 0.071 | 0.00575 | -0.046 | 12.391
-1 | 0.131 | 0.00318 | -0.047 | 41.284
-0.5 | 0.192 | 0.00321 | -0.048 | 59.746
0 | 0.251 | 0.00328 | -0.049 | 76.725
0.5 | 0.311 | 0.00334 | -0.05 | 93.173
1 | 0.371 | 0.0034 | -0.05 | 109.334
1.5 | 0.431 | 0.00348 | -0.051 | 123.791
2 | 0.489 | 0.00356 | -0.052 | 137.504
2.5 | 0.548 | 0.00341 | -0.053 | 160.932
3 | 0.606 | 0.00349 | -0.054 | 173.642
3.5 | 0.663 | 0.00484 | -0.055 | 136.772
4 | 0.716 | 0.00838 | -0.056 | 85.499
4.5 | 0.771 | 0.00873 | -0.057 | 88.278
5 | 0.824 | 0.00912 | -0.057 | 90.369
5.5 | 0.874 | 0.00959 | -0.058 | 91.131
6 | 0.92 | 0.00999 | -0.059 | 92.099
6.5 | 0.963 | 0.01045 | -0.06 | 92.144
7 | 1.002 | 0.01091 | -0.061 | 91.805
7.5 | 1.036 | 0.01138 | -0.062 | 91.004
8 | 1.064 | 0.01198 | -0.063 | 88.846
8.5 | 1.087 | 0.01249 | -0.063 | 87.03
9 | 1.104 | 0.01313 | -0.064 | 84.09
9.5 | 1.114 | 0.01394 | -0.065 | 79.952
10 | 1.119 | 0.01458 | -0.066 | 76.722
10.5 | 1.116 | 0.01551 | -0.067 | 71.956
11 | 1.106 | 0.01637 | -0.067 | 67.593
11.5 | 1.088 | 0.01777 | -0.068 | 61.225
12 | 0.889 | 0.07131 | -0.043 | 12.472
12.5 | 0.855 | 0.07947 | -0.04 | 10.76
13 | 0.821 | 0.08707 | -0.038 | 9.432
13.5 | 0.786 | 0.09298 | -0.037 | 8.459
14 | 0.75 | 0.09866 | -0.037 | 7.604
14.5 | 0.713 | 0.10579 | -0.037 | 6.741
15 | 0.676 | 0.11083 | -0.037 | 6.096

## 68. Re 4M Mach 0.10 (2)
BIGFOIL.COM POLAR EXPORT
NACA67-311 a=0.6
NACA67-311 a=0.6 |  |  |  | Cl Max: | 1.535 | at alpha= | 17 | deg
XFOIL ncrit=9 |  |  |  | L/D Max: | 132.276 | at alpha= | 1.5 | deg
Re: | 4000000 |  |  | Cd Min: | 0.07568 | at alpha= | 20 | deg
Mach: | 0.1 |  |  | Cl=0 at alpha= | -2.3961 | deg
|  |  |  | @ Cl=0.1, Cd= | 0.0053109
|  |  |  | @ Cl=0.4, Cd= | 0.003068
|  |  |  | @ Cl=0.6, Cd= | 0.0068661
alpha (deg) | Cl | Cd | Cm | Cl/Cd
-17.5 | -1.1911 | 0.03833 | -0.1032 | -31.0749
-17 | -1.2051 | 0.0339 | -0.1006 | -35.5487
-16.5 | -1.2129 | 0.03041 | -0.0964 | -39.8849
-15.5 | -1.2028 | 0.02566 | -0.0866 | -46.8745
-15 | -1.1886 | 0.02398 | -0.0816 | -49.5663
-14 | -1.1414 | 0.02159 | -0.0726 | -52.8671
-13.5 | -1.1024 | 0.0208 | -0.0704 | -53
-13 | -1.067 | 0.0195 | -0.0678 | -54.7179
-12.5 | -1.0457 | 0.01652 | -0.0633 | -63.299
-12 | -1.0018 | 0.01558 | -0.0618 | -64.3004
-11.5 | -0.9532 | 0.01505 | -0.0609 | -63.3355
-11 | -0.9057 | 0.01428 | -0.0599 | -63.4244
-10.5 | -0.8581 | 0.01343 | -0.0589 | -63.8943
-10 | -0.8084 | 0.01279 | -0.0582 | -63.2056
-9.5 | -0.7582 | 0.01217 | -0.0576 | -62.3007
-9 | -0.7067 | 0.01165 | -0.0571 | -60.6609
-8.5 | -0.6556 | 0.01097 | -0.0566 | -59.763
-8 | -0.6037 | 0.01036 | -0.0562 | -58.2722
-7.5 | -0.5579 | 0.00891 | -0.0547 | -62.615
-7 | -0.5046 | 0.00848 | -0.0545 | -59.5047
-6.5 | -0.4509 | 0.00811 | -0.0544 | -55.598
-6 | -0.3971 | 0.00772 | -0.0543 | -51.4378
-5.5 | -0.3426 | 0.00737 | -0.0543 | -46.4858
-5 | -0.2878 | 0.00705 | -0.0544 | -40.8227
-4.5 | -0.2336 | 0.00665 | -0.0543 | -35.1278
-4 | -0.1787 | 0.00636 | -0.0544 | -28.0975
-3.5 | -0.1232 | 0.00615 | -0.0546 | -20.0325
-3 | -0.068 | 0.00593 | -0.0548 | -11.4671
-2.5 | -0.0117 | 0.00574 | -0.0552 | -2.0383
-2 | 0.0446 | 0.00556 | -0.0556 | 8.0216
-1.5 | 0.1002 | 0.00531 | -0.0559 | 18.8701
-1 | 0.1526 | 0.00482 | -0.0556 | 31.6598
-0.5 | 0.2023 | 0.00414 | -0.055 | 48.8647
0 | 0.25 | 0.00331 | -0.0539 | 75.5287
0.5 | 0.3028 | 0.0029 | -0.0536 | 104.4138
1 | 0.359 | 0.0029 | -0.0538 | 123.7931
1.5 | 0.4127 | 0.00312 | -0.0536 | 132.2756
2 | 0.4582 | 0.00379 | -0.0518 | 120.8971
2.5 | 0.4966 | 0.00477 | -0.0488 | 104.109
3.5 | 0.5739 | 0.00645 | -0.0429 | 88.9767
4 | 0.6153 | 0.00711 | -0.0405 | 86.5401
4.5 | 0.6605 | 0.0076 | -0.0387 | 86.9079
5 | 0.7074 | 0.00794 | -0.0373 | 89.0932
5.5 | 0.7523 | 0.00825 | -0.0355 | 91.1879
6 | 0.7933 | 0.00862 | -0.0328 | 92.0302
6.5 | 0.8338 | 0.00904 | -0.0301 | 92.2345
7 | 0.8759 | 0.00944 | -0.0278 | 92.786
7.5 | 0.9162 | 0.00996 | -0.0252 | 91.988
8 | 0.958 | 0.01038 | -0.023 | 92.2929
8.5 | 0.998 | 0.01095 | -0.0205 | 91.1416
9 | 1.0365 | 0.01154 | -0.0178 | 89.818
9.5 | 1.076 | 0.01206 | -0.0153 | 89.2206
10 | 1.1139 | 0.01264 | -0.0126 | 88.125
11.5 | 1.2506 | 0.01518 | -0.0107 | 82.3847
12 | 1.2861 | 0.01609 | -0.0082 | 79.9316
12.5 | 1.3209 | 0.01704 | -0.0056 | 77.5176
13 | 1.3507 | 0.01841 | -0.0024 | 73.3677
13.5 | 1.3782 | 0.01991 | 0.0009 | 69.2215
14 | 1.4082 | 0.0212 | 0.0036 | 66.4245
14.5 | 1.4369 | 0.0226 | 0.0064 | 63.5796
15 | 1.4637 | 0.02414 | 0.0092 | 60.6338
15.5 | 1.4898 | 0.02574 | 0.0118 | 57.8788
16 | 1.5081 | 0.02797 | 0.0151 | 53.9185
16.5 | 1.5253 | 0.03034 | 0.0181 | 50.2736
17 | 1.535 | 0.03343 | 0.0213 | 45.9168
17.5 | 1.5254 | 0.03846 | 0.0251 | 39.662
18 | 1.5152 | 0.04396 | 0.0277 | 34.4677
18.5 | 1.5034 | 0.05018 | 0.029 | 29.9601
19 | 1.479 | 0.05867 | 0.0287 | 25.2088
19.5 | 1.4693 | 0.06621 | 0.0269 | 22.1915
20 | 1.4518 | 0.07568 | 0.0233 | 19.1834

## 69. Re 4M Mach 0.25 (1)
BIGFOIL.COM POLAR EXPORT
NACA67-311 a=0.6
NACA67-311 a=0.6 |  |  |  | Cl Max: | 1.074 | at alpha= | 9 | deg
JavaFoil+Calcfoil stall+Eppler ext transition |  |  |  | L/D Max: | 176.419 | at alpha= | 3 | deg
Re: | 4000000 |  |  | Cd Min: | 0.0032 | at alpha= | -1 | deg
Mach: | 0.25 |  |  | Cl=0 at alpha= | -2.0984 | deg
|  |  |  | @ Cl=0.1, Cd= | 0.0045548
|  |  |  | @ Cl=0.4, Cd= | 0.10983
|  |  |  | @ Cl=0.6, Cd= | 0.10983
alpha (deg) | Cl | Cd | Cm | Cl/Cd
-12.5 | -0.4 | 0.08802 | -0.013 | -4.545
-12 | -0.437 | 0.08261 | -0.013 | -5.288
-11.5 | -0.468 | 0.07709 | -0.014 | -6.066
-11 | -0.492 | 0.07197 | -0.014 | -6.838
-10.5 | -0.509 | 0.06789 | -0.014 | -7.5
-10 | -0.52 | 0.06234 | -0.015 | -8.339
-9.5 | -0.522 | 0.05954 | -0.015 | -8.769
-9 | -0.519 | 0.05442 | -0.016 | -9.541
-8.5 | -0.509 | 0.05009 | -0.018 | -10.171
-8 | -0.494 | 0.046 | -0.02 | -10.729
-7.5 | -0.573 | 0.00732 | -0.036 | -78.317
-7 | -0.535 | 0.00762 | -0.037 | -70.213
-6.5 | -0.492 | 0.0078 | -0.038 | -63.118
-6 | -0.445 | 0.00754 | -0.039 | -59.051
-5.5 | -0.395 | 0.00731 | -0.04 | -53.971
-5 | -0.341 | 0.00698 | -0.04 | -48.905
-4.5 | -0.286 | 0.00678 | -0.041 | -42.181
-4 | -0.228 | 0.00656 | -0.042 | -34.83
-3.5 | -0.17 | 0.00635 | -0.043 | -26.719
-3 | -0.11 | 0.00612 | -0.044 | -17.953
-2.5 | -0.049 | 0.00597 | -0.045 | -8.269
-2 | 0.012 | 0.00587 | -0.046 | 2.003
-1.5 | 0.073 | 0.0056 | -0.047 | 13.08
-1 | 0.135 | 0.0032 | -0.048 | 42.207
-0.5 | 0.197 | 0.00322 | -0.049 | 61.111
0 | 0.258 | 0.0033 | -0.05 | 78.258
0.5 | 0.32 | 0.00339 | -0.051 | 94.444
1 | 0.381 | 0.00342 | -0.052 | 111.384
1.5 | 0.443 | 0.00353 | -0.053 | 125.576
2 | 0.503 | 0.00332 | -0.054 | 151.427
2.5 | 0.563 | 0.00345 | -0.055 | 163.284
3 | 0.622 | 0.00353 | -0.056 | 176.419
3.5 | 0.679 | 0.00519 | -0.056 | 130.822
4 | 0.734 | 0.0086 | -0.057 | 85.389
4.5 | 0.79 | 0.00899 | -0.058 | 87.872
5 | 0.843 | 0.00948 | -0.059 | 88.935
5.5 | 0.894 | 0.00989 | -0.06 | 90.319
6 | 0.939 | 0.01035 | -0.061 | 90.742
6.5 | 0.979 | 0.01086 | -0.062 | 90.166
7 | 1.014 | 0.01138 | -0.063 | 89.125
7.5 | 1.042 | 0.01197 | -0.063 | 87.007
8 | 1.061 | 0.01265 | -0.064 | 83.888
8.5 | 1.073 | 0.01317 | -0.065 | 81.466
9 | 1.074 | 0.01399 | -0.066 | 76.812
9.5 | 1.065 | 0.01496 | -0.067 | 71.224
10 | 1.044 | 0.01603 | -0.067 | 65.104
10.5 | 0.844 | 0.06381 | -0.04 | 13.22
11 | 0.807 | 0.07095 | -0.037 | 11.373
11.5 | 0.764 | 0.07656 | -0.035 | 9.982
12 | 0.704 | 0.08281 | -0.035 | 8.504
12.5 | 0.636 | 0.08923 | -0.035 | 7.13
13 | 0.562 | 0.09343 | -0.035 | 6.015
13.5 | 0.482 | 0.09889 | -0.036 | 4.878
14 | 0.397 | 0.10983 | -0.036 | 3.616

## 70. Re 4M Mach 0.25 (2)
BIGFOIL.COM POLAR EXPORT
NACA67-311 a=0.6
NACA67-311 a=0.6 |  |  |  | Cl Max: | 1.3835 | at alpha= | 14.5 | deg
XFOIL ncrit=9 |  |  |  | L/D Max: | 135.079 | at alpha= | 1.5 | deg
Re: | 4000000 |  |  | Cd Min: | 0.22672 | at alpha= | 19.5 | deg
Mach: | 0.25 |  |  | Cl=0 at alpha= | -2.4138 | deg
|  |  |  | @ Cl=0.1, Cd= | 0.005401
|  |  |  | @ Cl=0.4, Cd= | 0.0030482
|  |  |  | @ Cl=0.6, Cd= | 0.0069307
alpha (deg) | Cl | Cd | Cm | Cl/Cd
-16 | -0.4533 | 0.16431 | -0.0397 | -2.7588
-15.5 | -0.4491 | 0.15327 | -0.0443 | -2.9301
-15 | -0.4433 | 0.14388 | -0.0487 | -3.081
-14.5 | -0.4261 | 0.138 | -0.0524 | -3.0877
-14 | -0.4177 | 0.12978 | -0.0565 | -3.2185
-13.5 | -0.4124 | 0.12085 | -0.0607 | -3.4125
-13 | -0.4166 | 0.11002 | -0.0657 | -3.7866
-12.5 | -0.4222 | 0.09998 | -0.0706 | -4.2228
-12 | -0.43 | 0.09007 | -0.0756 | -4.7741
-11.5 | -0.4695 | 0.07525 | -0.0832 | -6.2392
-11 | -0.8817 | 0.02236 | -0.0773 | -39.432
-10.5 | -0.8461 | 0.02009 | -0.0739 | -42.1155
-10 | -0.8094 | 0.01773 | -0.0706 | -45.6514
-9.5 | -0.7641 | 0.0162 | -0.0683 | -47.1667
-9 | -0.72 | 0.0143 | -0.0658 | -50.3497
-8.5 | -0.6691 | 0.01316 | -0.0643 | -50.8435
-8 | -0.6181 | 0.01192 | -0.0628 | -51.854
-7.5 | -0.5685 | 0.01045 | -0.0611 | -54.4019
-7 | -0.5193 | 0.00904 | -0.0593 | -57.4447
-6.5 | -0.4637 | 0.00854 | -0.0587 | -54.2974
-6 | -0.4077 | 0.00805 | -0.0582 | -50.646
-5.5 | -0.3515 | 0.0076 | -0.0578 | -46.25
-5 | -0.2949 | 0.00721 | -0.0575 | -40.9015
-4.5 | -0.2385 | 0.00684 | -0.0573 | -34.8684
-4 | -0.1824 | 0.00645 | -0.057 | -28.2791
-3.5 | -0.1251 | 0.00625 | -0.0571 | -20.016
-3 | -0.0678 | 0.00599 | -0.0572 | -11.3189
-2.5 | -0.01 | 0.00578 | -0.0575 | -1.7301
-2 | 0.048 | 0.0056 | -0.0578 | 8.5714
-1.5 | 0.1055 | 0.00538 | -0.0581 | 19.6097
-1 | 0.1594 | 0.00492 | -0.0578 | 32.3984
-0.5 | 0.2104 | 0.00421 | -0.057 | 49.9762
0 | 0.2598 | 0.00345 | -0.0559 | 75.3043
0.5 | 0.3125 | 0.00292 | -0.0553 | 107.0205
1 | 0.3704 | 0.00293 | -0.0555 | 126.4164
1.5 | 0.4255 | 0.00315 | -0.0552 | 135.0794
2 | 0.4711 | 0.00384 | -0.0531 | 122.6823
2.5 | 0.5078 | 0.00486 | -0.0493 | 104.4856
3 | 0.5463 | 0.00572 | -0.0459 | 95.507
3.5 | 0.5815 | 0.00661 | -0.0419 | 87.9728
4 | 0.6213 | 0.0073 | -0.0386 | 85.1096
4.5 | 0.6647 | 0.00774 | -0.036 | 85.8786
5 | 0.7068 | 0.00809 | -0.033 | 87.3671
5.5 | 0.7507 | 0.00844 | -0.0304 | 88.9455
6 | 0.7943 | 0.00889 | -0.0278 | 89.3476
6.5 | 0.8371 | 0.00935 | -0.025 | 89.5294
7 | 0.8803 | 0.00986 | -0.0224 | 89.2799
7.5 | 0.9229 | 0.01039 | -0.0196 | 88.8258
8 | 0.9661 | 0.01093 | -0.017 | 88.3898
8.5 | 1.0046 | 0.0117 | -0.0135 | 85.8632
9.5 | 1.0869 | 0.01295 | -0.0076 | 83.9305
10 | 1.1272 | 0.014 | -0.0048 | 80.5143
10.5 | 1.1896 | 0.01499 | -0.0067 | 79.3596
12.5 | 1.3228 | 0.02068 | 0.0083 | 63.9652
13 | 1.3488 | 0.02268 | 0.0125 | 59.4709
13.5 | 1.3664 | 0.02533 | 0.0174 | 53.9439
14 | 1.378 | 0.02848 | 0.0223 | 48.3848
14.5 | 1.3835 | 0.03217 | 0.027 | 43.0059
15 | 1.3768 | 0.03704 | 0.0317 | 37.1706
15.5 | 1.3692 | 0.04238 | 0.035 | 32.3077
16 | 1.3354 | 0.05093 | 0.037 | 26.2203
16.5 | 1.3033 | 0.0607 | 0.036 | 21.4712
17 | 1.2575 | 0.07429 | 0.0305 | 16.9269
17.5 | 1.2137 | 0.09062 | 0.0208 | 13.3933
18 | 1.1499 | 0.11416 | 0.0056 | 10.0727
18.5 | 1.0001 | 0.15607 | -0.0195 | 6.408
19 | 0.841 | 0.2159 | -0.0489 | 3.8953
19.5 | 0.8482 | 0.22672 | -0.0542 | 3.7412

## 71. Re 4M Mach 0.50 (1)
BIGFOIL.COM POLAR EXPORT
NACA67-311 a=0.6
NACA67-311 a=0.6 |  |  |  | Cl Max: | 1.177 | at alpha= | 20 | deg
JavaFoil+Calcfoil stall+Eppler ext transition |  |  |  | L/D Max: | 157.156 | at alpha= | 2.5 | deg
Re: | 4000000 |  |  | Cd Min: | 0.00295 | at alpha= | 1 | deg
Mach: | 0.5 |  |  | Cl=0 at alpha= | -2.0956 | deg
|  |  |  | @ Cl=0.1, Cd= | 0.0050591
|  |  |  | @ Cl=0.4, Cd= | 0.0030216
|  |  |  | @ Cl=0.6, Cd= | 0.0039191
alpha (deg) | Cl | Cd | Cm | Cl/Cd
-20 | -0.968 | 0.1663 | -0.01 | -5.822
-19.5 | -0.941 | 0.15721 | -0.01 | -5.987
-19 | -0.913 | 0.15286 | -0.01 | -5.971
-18.5 | -0.886 | 0.14527 | -0.011 | -6.099
-18 | -0.859 | 0.14074 | -0.011 | -6.107
-17.5 | -0.833 | 0.13802 | -0.012 | -6.036
-17 | -0.807 | 0.13244 | -0.012 | -6.093
-16.5 | -0.78 | 0.13035 | -0.013 | -5.988
-16 | -0.752 | 0.12607 | -0.012 | -5.967
-15.5 | -0.725 | 0.12179 | -0.013 | -5.956
-15 | -0.699 | 0.11505 | -0.013 | -6.076
-14.5 | -0.672 | 0.1087 | -0.014 | -6.186
-14 | -0.646 | 0.10507 | -0.014 | -6.146
-13.5 | -0.619 | 0.10429 | -0.015 | -5.934
-13 | -0.591 | 0.09635 | -0.015 | -6.135
-12.5 | -0.564 | 0.08944 | -0.015 | -6.31
-12 | -0.538 | 0.08037 | -0.016 | -6.688
-11.5 | -0.511 | 0.07467 | -0.016 | -6.84
-11 | -0.484 | 0.0692 | -0.017 | -6.992
-10.5 | -0.456 | 0.08184 | -0.017 | -5.577
-10 | -0.429 | 0.07156 | -0.017 | -5.998
-9.5 | -0.402 | 0.06379 | -0.017 | -6.307
-9 | -0.375 | 0.05846 | -0.018 | -6.423
-8.5 | -0.348 | 0.05368 | -0.019 | -6.492
-8 | -0.32 | 0.06204 | -0.017 | -5.165
-7.5 | -0.293 | 0.05186 | -0.018 | -5.659
-7 | -0.267 | 0.04645 | -0.02 | -5.748
-6.5 | -0.24 | 0.0421 | -0.022 | -5.712
-6 | -0.316 | 0.03903 | -0.023 | -8.101
-5.5 | -0.32 | 0.03612 | -0.025 | -8.853
-5 | -0.358 | 0.00708 | -0.045 | -50.513
-4.5 | -0.308 | 0.00678 | -0.046 | -45.339
-4 | -0.25 | 0.00633 | -0.047 | -39.433
-3.5 | -0.187 | 0.00661 | -0.048 | -28.308
-3 | -0.122 | 0.00637 | -0.049 | -19.137
-2.5 | -0.055 | 0.00603 | -0.05 | -9.1
-2 | 0.013 | 0.00592 | -0.051 | 2.218
-1.5 | 0.082 | 0.0058 | -0.053 | 14.085
-1 | 0.151 | 0.00296 | -0.054 | 50.911
-0.5 | 0.22 | 0.00303 | -0.055 | 72.615
0 | 0.288 | 0.00309 | -0.056 | 93.435
0.5 | 0.357 | 0.00314 | -0.057 | 113.887
1 | 0.426 | 0.00295 | -0.058 | 144.105
1.5 | 0.494 | 0.00371 | -0.059 | 133.118
2 | 0.56 | 0.00381 | -0.06 | 146.901
2.5 | 0.626 | 0.00399 | -0.061 | 157.156
3 | 0.691 | 0.00475 | -0.062 | 145.604
3.5 | 0.751 | 0.00912 | -0.063 | 82.409
4 | 0.812 | 0.00959 | -0.064 | 84.631
4.5 | 0.869 | 0.01014 | -0.065 | 85.684
5 | 0.921 | 0.01081 | -0.066 | 85.25
5.5 | 0.963 | 0.01146 | -0.067 | 83.995
6 | 0.983 | 0.01222 | -0.068 | 80.4
6.5 | 0.963 | 0.01332 | -0.069 | 72.341
7 | 0.62 | 0.04666 | -0.036 | 13.279
7.5 | 0.519 | 0.04962 | -0.036 | 10.469
8 | 0.547 | 0.05148 | -0.038 | 10.625
8.5 | 0.572 | 0.05771 | -0.035 | 9.905
9 | 0.597 | 0.06913 | -0.033 | 8.637
9.5 | 0.626 | 0.06179 | -0.038 | 10.128
10 | 0.651 | 0.06801 | -0.037 | 9.573
10.5 | 0.677 | 0.07838 | -0.037 | 8.638
11 | 0.705 | 0.07108 | -0.04 | 9.916
11.5 | 0.731 | 0.0771 | -0.04 | 9.481
12 | 0.757 | 0.08496 | -0.04 | 8.906
12.5 | 0.783 | 0.09446 | -0.04 | 8.284
13 | 0.81 | 0.10187 | -0.043 | 7.953
13.5 | 0.836 | 0.10213 | -0.043 | 8.185
14 | 0.862 | 0.10556 | -0.044 | 8.164
14.5 | 0.888 | 0.10968 | -0.045 | 8.095
15 | 0.916 | 0.117 | -0.047 | 7.827
15.5 | 0.941 | 0.11974 | -0.048 | 7.861
16 | 0.967 | 0.12542 | -0.048 | 7.71
16.5 | 0.993 | 0.12846 | -0.049 | 7.731
17 | 1.021 | 0.13299 | -0.052 | 7.678
17.5 | 1.05 | 0.1414 | -0.055 | 7.427
18 | 1.072 | 0.14089 | -0.053 | 7.609
18.5 | 1.098 | 0.14476 | -0.054 | 7.583
19 | 1.125 | 0.15153 | -0.056 | 7.424
19.5 | 1.156 | 0.15601 | -0.059 | 7.407
20 | 1.177 | 0.15965 | -0.057 | 7.369

## 72. Re 4M Mach 0.50 (2)
BIGFOIL.COM POLAR EXPORT
NACA67-311 a=0.6
NACA67-311 a=0.6 |  |  |  | Cl Max: | 1.0233 | at alpha= | 9.5 | deg
XFOIL ncrit=9 |  |  |  | L/D Max: | 147.37 | at alpha= | 1.5 | deg
Re: | 4000000 |  |  | Cd Min: | 0.23547 | at alpha= | -19.5 | deg
Mach: | 0.5 |  |  | Cl=0 at alpha= | -2.4962 | deg
|  |  |  | @ Cl=0.1, Cd= | 0.0056873
|  |  |  | @ Cl=0.4, Cd= | 0.00305
|  |  |  | @ Cl=0.6, Cd= | 0.0077739
alpha (deg) | Cl | Cd | Cm | Cl/Cd
-19.5 | -0.5907 | 0.23547 | -0.0093 | -2.5086
-19 | -0.5708 | 0.22782 | -0.0137 | -2.5055
-18.5 | -0.5522 | 0.21994 | -0.0181 | -2.5107
-18 | -0.5323 | 0.21184 | -0.0226 | -2.5127
-17.5 | -0.514 | 0.20298 | -0.027 | -2.5323
-17 | -0.4944 | 0.19509 | -0.0316 | -2.5342
-16.5 | -0.4728 | 0.18831 | -0.0359 | -2.5108
-16 | -0.4542 | 0.17999 | -0.0404 | -2.5235
-15.5 | -0.4357 | 0.17177 | -0.0448 | -2.5365
-15 | -0.4177 | 0.16374 | -0.0492 | -2.551
-14.5 | -0.4032 | 0.15446 | -0.0538 | -2.6104
-14 | -0.3889 | 0.14549 | -0.0584 | -2.673
-13.5 | -0.3702 | 0.13856 | -0.0625 | -2.6718
-12.5 | -0.341 | 0.12263 | -0.0711 | -2.7807
-12 | -0.3325 | 0.1134 | -0.0757 | -2.9321
-11.5 | -0.3262 | 0.10448 | -0.0803 | -3.1221
-11 | -0.3159 | 0.09703 | -0.0843 | -3.2557
-10.5 | -0.2983 | 0.09127 | -0.0876 | -3.2683
-10 | -0.2982 | 0.08236 | -0.0922 | -3.6207
-9.5 | -0.2992 | 0.07391 | -0.0965 | -4.0482
-9 | -0.3093 | 0.06464 | -0.1016 | -4.785
-8.5 | -0.3283 | 0.05463 | -0.1095 | -6.0095
-8 | -0.3635 | 0.04615 | -0.1105 | -7.8765
-7.5 | -0.3937 | 0.03972 | -0.1043 | -9.9119
-7 | -0.4078 | 0.03242 | -0.0985 | -12.5787
-6.5 | -0.4214 | 0.0238 | -0.0905 | -17.7059
-6 | -0.407 | 0.01711 | -0.0835 | -23.7873
-5.5 | -0.3754 | 0.01115 | -0.0776 | -33.6682
-5 | -0.3185 | 0.00884 | -0.0745 | -36.0294
-4.5 | -0.2564 | 0.00789 | -0.0723 | -32.4968
-4 | -0.1949 | 0.00707 | -0.0703 | -27.5672
-3.5 | -0.1308 | 0.00658 | -0.0692 | -19.8784
-3 | -0.0654 | 0.00628 | -0.0686 | -10.414
-2.5 | -0.0005 | 0.00599 | -0.0682 | -0.083472
-2 | 0.0645 | 0.00578 | -0.068 | 11.1592
-1.5 | 0.1296 | 0.00561 | -0.0681 | 23.1016
-1 | 0.1924 | 0.00526 | -0.0678 | 36.5779
-0.5 | 0.2484 | 0.00455 | -0.0665 | 54.5934
0 | 0.301 | 0.00375 | -0.0646 | 80.2667
0.5 | 0.3552 | 0.00305 | -0.0627 | 116.459
1 | 0.4211 | 0.00305 | -0.0629 | 138.0656
1.5 | 0.4819 | 0.00327 | -0.062 | 147.37
2 | 0.5258 | 0.00405 | -0.0578 | 129.8272
3 | 0.5613 | 0.00614 | -0.0389 | 91.4169
3.5 | 0.5807 | 0.00723 | -0.0301 | 80.3181
4 | 0.6137 | 0.00816 | -0.024 | 75.2083
4.5 | 0.6597 | 0.00881 | -0.0202 | 74.8808
5 | 0.71 | 0.00934 | -0.017 | 76.0171
5.5 | 0.7606 | 0.00992 | -0.0136 | 76.6734
6 | 0.8102 | 0.0106 | -0.0099 | 76.434
6.5 | 0.86 | 0.01129 | -0.0059 | 76.1736
7 | 0.907 | 0.01221 | -0.0013 | 74.2834
7.5 | 0.951 | 0.0133 | 0.0041 | 71.5038
8 | 0.9887 | 0.01485 | 0.0105 | 66.5791
8.5 | 1.0153 | 0.01743 | 0.0184 | 58.2501
9.5 | 1.0233 | 0.03007 | 0.0329 | 34.0306
10 | 0.993 | 0.03844 | 0.0383 | 25.8325
10.5 | 0.9497 | 0.04712 | 0.0427 | 20.1549
11 | 0.9094 | 0.05696 | 0.0428 | 15.9656
11.5 | 0.8689 | 0.06945 | 0.0374 | 12.5112
12 | 0.8402 | 0.08429 | 0.0272 | 9.968
12.5 | 0.8203 | 0.10094 | 0.0163 | 8.1266
13 | 0.8001 | 0.11557 | 0.0077 | 6.9231
13.5 | 0.7858 | 0.12933 | -0.0002 | 6.0759
14 | 0.7761 | 0.14293 | -0.0078 | 5.4299
14.5 | 0.7751 | 0.15516 | -0.0145 | 4.9955

## 73. Re 5M Mach 0.00 (1)
BIGFOIL.COM POLAR EXPORT
NACA67-311 a=0.6
NACA67-311 a=0.6 |  |  |  | Cl Max: | 1.128 | at alpha= | 10 | deg
JavaFoil+Calcfoil stall+Eppler ext transition |  |  |  | L/D Max: | 146.979 | at alpha= | 2.5 | deg
Re: | 5000000 |  |  | Cd Min: | 0.00309 | at alpha= | -1 | deg
Mach: | 0 |  |  | Cl=0 at alpha= | -2.0932 | deg
|  |  |  | @ Cl=0.1, Cd= | 0.0045832
|  |  |  | @ Cl=0.4, Cd= | 0.003311
|  |  |  | @ Cl=0.6, Cd= | 0.0041557
alpha (deg) | Cl | Cd | Cm | Cl/Cd
-14 | -0.566 | 0.09678 | -0.012 | -5.851
-13.5 | -0.58 | 0.09052 | -0.012 | -6.407
-13 | -0.589 | 0.08647 | -0.012 | -6.81
-12.5 | -0.596 | 0.08064 | -0.013 | -7.389
-12 | -0.6 | 0.07602 | -0.013 | -7.888
-11.5 | -0.601 | 0.07146 | -0.014 | -8.406
-11 | -0.599 | 0.06633 | -0.015 | -9.024
-10.5 | -0.593 | 0.06164 | -0.016 | -9.623
-10 | -0.584 | 0.05676 | -0.017 | -10.294
-9.5 | -0.586 | 0.04359 | -0.022 | -13.435
-9 | -0.674 | 0.00919 | -0.032 | -73.377
-8.5 | -0.648 | 0.00793 | -0.033 | -81.711
-8 | -0.615 | 0.00769 | -0.034 | -79.972
-7.5 | -0.576 | 0.00799 | -0.035 | -72.142
-7 | -0.533 | 0.00758 | -0.036 | -70.246
-6.5 | -0.486 | 0.00731 | -0.036 | -66.506
-6 | -0.438 | 0.00702 | -0.037 | -62.357
-5.5 | -0.386 | 0.00675 | -0.038 | -57.196
-5 | -0.333 | 0.00657 | -0.039 | -50.717
-4.5 | -0.278 | 0.00644 | -0.04 | -43.216
-4 | -0.222 | 0.00623 | -0.041 | -35.67
-3.5 | -0.165 | 0.00609 | -0.042 | -27.076
-3 | -0.107 | 0.00622 | -0.043 | -17.158
-2.5 | -0.048 | 0.00618 | -0.044 | -7.737
-2 | 0.011 | 0.00603 | -0.045 | 1.891
-1.5 | 0.071 | 0.00598 | -0.046 | 11.871
-1 | 0.131 | 0.00309 | -0.047 | 42.258
-0.5 | 0.191 | 0.00313 | -0.047 | 61.006
0 | 0.25 | 0.00318 | -0.048 | 78.654
0.5 | 0.31 | 0.00322 | -0.049 | 96.281
1 | 0.369 | 0.00328 | -0.05 | 112.484
1.5 | 0.429 | 0.00334 | -0.051 | 128.346
2 | 0.487 | 0.00349 | -0.052 | 139.569
2.5 | 0.545 | 0.00371 | -0.053 | 146.979
3 | 0.603 | 0.00418 | -0.054 | 144.348
3.5 | 0.659 | 0.00545 | -0.055 | 120.822
4 | 0.713 | 0.00804 | -0.055 | 88.707
4.5 | 0.768 | 0.00835 | -0.056 | 92.003
5 | 0.821 | 0.00873 | -0.057 | 94.045
5.5 | 0.871 | 0.00915 | -0.058 | 95.153
6 | 0.918 | 0.00955 | -0.059 | 96.044
6.5 | 0.961 | 0.00996 | -0.06 | 96.452
7 | 1 | 0.01041 | -0.061 | 96.029
7.5 | 1.035 | 0.01086 | -0.062 | 95.285
8 | 1.065 | 0.01139 | -0.062 | 93.438
8.5 | 1.089 | 0.01189 | -0.063 | 91.605
9 | 1.108 | 0.01248 | -0.064 | 88.725
9.5 | 1.12 | 0.01323 | -0.065 | 84.684
10 | 1.128 | 0.01382 | -0.066 | 81.58
10.5 | 1.128 | 0.01466 | -0.066 | 76.961
11 | 1.124 | 0.01541 | -0.067 | 72.897
11.5 | 1.111 | 0.01643 | -0.068 | 67.633
12 | 1.082 | 0.01803 | -0.068 | 60.028
12.5 | 1.04 | 0.0213 | -0.068 | 48.805
13 | 0.855 | 0.08196 | -0.041 | 10.432
13.5 | 0.823 | 0.08885 | -0.04 | 9.262
14 | 0.79 | 0.09535 | -0.039 | 8.284
14.5 | 0.757 | 0.10173 | -0.039 | 7.44
15 | 0.723 | 0.10613 | -0.039 | 6.816

## 74. Re 5M Mach 0.00 (2)
BIGFOIL.COM POLAR EXPORT
NACA67-311 a=0.6
NACA67-311 a=0.6 |  |  |  | Cl Max: | 1.1623 | at alpha= | 10.5 | deg
XFOIL ncrit=9 |  |  |  | L/D Max: | 128.029 | at alpha= | 1 | deg
Re: | 5000000 |  |  | Cd Min: | 0.04968 | at alpha= | -19.5 | deg
Mach: | 0 |  |  | Cl=0 at alpha= | -2.3815 | deg
|  |  |  | @ Cl=0.1, Cd= | 0.005098
|  |  |  | @ Cl=0.4, Cd= | 0.0032059
|  |  |  | @ Cl=0.6, Cd= | 0.0066966
alpha (deg) | Cl | Cd | Cm | Cl/Cd
-19.5 | -1.2697 | 0.04968 | -0.093 | -25.5576
-19 | -1.3399 | 0.03637 | -0.0983 | -36.8408
-18 | -1.3583 | 0.02809 | -0.093 | -48.3553
-17.5 | -1.3573 | 0.02558 | -0.0882 | -53.061
-17 | -1.3451 | 0.02379 | -0.0838 | -56.5406
-16.5 | -1.3294 | 0.02223 | -0.0793 | -59.8021
-16 | -1.3085 | 0.02105 | -0.075 | -62.1615
-15.5 | -1.2865 | 0.02 | -0.0703 | -64.325
-15 | -1.2555 | 0.01913 | -0.0671 | -65.6299
-14.5 | -1.2192 | 0.0182 | -0.0648 | -66.989
-14 | -1.1781 | 0.01751 | -0.0632 | -67.2816
-13.5 | -1.1347 | 0.01688 | -0.0619 | -67.2216
-13 | -1.0917 | 0.01612 | -0.0605 | -67.7233
-12.5 | -1.0561 | 0.01445 | -0.0581 | -73.0865
-12 | -1.0129 | 0.01335 | -0.0566 | -75.8727
-11.5 | -0.965 | 0.01272 | -0.0559 | -75.8648
-11 | -0.9165 | 0.0121 | -0.0553 | -75.7438
-10.5 | -0.8674 | 0.0115 | -0.0547 | -75.4261
-10 | -0.8172 | 0.01094 | -0.0543 | -74.6984
-9.5 | -0.7657 | 0.01048 | -0.054 | -73.063
-9 | -0.7138 | 0.01003 | -0.0538 | -71.1665
-8.5 | -0.6623 | 0.0095 | -0.0536 | -69.7158
-8 | -0.6097 | 0.0091 | -0.0535 | -67
-7.5 | -0.5568 | 0.00872 | -0.0534 | -63.8532
-7 | -0.507 | 0.00788 | -0.0527 | -64.3401
-6.5 | -0.4531 | 0.00752 | -0.0527 | -60.2527
-6 | -0.3991 | 0.00718 | -0.0528 | -55.585
-5.5 | -0.3447 | 0.00686 | -0.0529 | -50.2478
-5 | -0.29 | 0.00659 | -0.0531 | -44.0061
-4.5 | -0.235 | 0.00637 | -0.0533 | -36.8917
-4 | -0.1805 | 0.00608 | -0.0534 | -29.6875
-3.5 | -0.1248 | 0.00587 | -0.0538 | -21.2606
-3 | -0.0694 | 0.00561 | -0.054 | -12.3708
-2.5 | -0.0133 | 0.00545 | -0.0545 | -2.4404
-2 | 0.0428 | 0.00528 | -0.0549 | 8.1061
-1.5 | 0.0983 | 0.00511 | -0.0552 | 19.2368
-1 | 0.1523 | 0.00473 | -0.0553 | 32.1987
-0.5 | 0.2034 | 0.00417 | -0.0549 | 48.777
0 | 0.2548 | 0.00362 | -0.0546 | 70.3867
0.5 | 0.302 | 0.00276 | -0.0534 | 109.4203
1 | 0.3572 | 0.00279 | -0.0536 | 128.0287
1.5 | 0.4066 | 0.00327 | -0.0527 | 124.3425
2.5 | 0.49 | 0.00492 | -0.048 | 99.5935
3 | 0.5321 | 0.00563 | -0.0458 | 94.5115
3.5 | 0.5734 | 0.00637 | -0.0434 | 90.0157
4 | 0.6182 | 0.00692 | -0.0417 | 89.3353
4.5 | 0.6654 | 0.0073 | -0.0404 | 91.1507
5 | 0.7134 | 0.00762 | -0.0393 | 93.622
5.5 | 0.7619 | 0.00792 | -0.0383 | 96.1995
6 | 0.8065 | 0.00825 | -0.0366 | 97.7576
6.5 | 0.8468 | 0.00861 | -0.0339 | 98.3508
7 | 0.8872 | 0.00902 | -0.0313 | 98.3592
7.5 | 0.9283 | 0.00942 | -0.0289 | 98.5456
8.5 | 1.0083 | 0.01042 | -0.024 | 96.7658
9.5 | 1.0895 | 0.01136 | -0.0197 | 95.9067
10 | 1.1278 | 0.01195 | -0.0172 | 94.3766
10.5 | 1.1623 | 0.01267 | -0.0141 | 91.7364

## 75. Re 5M Mach 0.10 (1)
BIGFOIL.COM POLAR EXPORT
NACA67-311 a=0.6
NACA67-311 a=0.6 |  |  |  | Cl Max: | 1.12 | at alpha= | 10 | deg
JavaFoil+Calcfoil stall+Eppler ext transition |  |  |  | L/D Max: | 157.779 | at alpha= | 2.5 | deg
Re: | 5000000 |  |  | Cd Min: | 0.00311 | at alpha= | -1 | deg
Mach: | 0.1 |  |  | Cl=0 at alpha= | -2.0932 | deg
|  |  |  | @ Cl=0.1, Cd= | 0.0044068
|  |  |  | @ Cl=0.4, Cd= | 0.0033283
|  |  |  | @ Cl=0.6, Cd= | 0.0038376
alpha (deg) | Cl | Cd | Cm | Cl/Cd
-14 | -0.537 | 0.09665 | -0.012 | -5.552
-13.5 | -0.554 | 0.09222 | -0.012 | -6.006
-13 | -0.566 | 0.08699 | -0.013 | -6.511
-12.5 | -0.576 | 0.08165 | -0.013 | -7.057
-12 | -0.583 | 0.07654 | -0.013 | -7.619
-11.5 | -0.587 | 0.07173 | -0.014 | -8.179
-11 | -0.587 | 0.06737 | -0.015 | -8.717
-10.5 | -0.584 | 0.0625 | -0.016 | -9.344
-10 | -0.577 | 0.05787 | -0.017 | -9.971
-9.5 | -0.564 | 0.05465 | -0.017 | -10.321
-9 | -0.669 | 0.00939 | -0.032 | -71.263
-8.5 | -0.646 | 0.00798 | -0.033 | -80.93
-8 | -0.615 | 0.00771 | -0.034 | -79.734
-7.5 | -0.576 | 0.00798 | -0.035 | -72.222
-7 | -0.534 | 0.00758 | -0.036 | -70.44
-6.5 | -0.488 | 0.00741 | -0.037 | -65.807
-6 | -0.439 | 0.00711 | -0.038 | -61.734
-5.5 | -0.388 | 0.00683 | -0.038 | -56.803
-5 | -0.334 | 0.00663 | -0.039 | -50.409
-4.5 | -0.28 | 0.00642 | -0.04 | -43.538
-4 | -0.223 | 0.00626 | -0.041 | -35.647
-3.5 | -0.166 | 0.00606 | -0.042 | -27.304
-3 | -0.107 | 0.00591 | -0.043 | -18.124
-2.5 | -0.048 | 0.00616 | -0.044 | -7.805
-2 | 0.011 | 0.00608 | -0.045 | 1.886
-1.5 | 0.071 | 0.00562 | -0.046 | 12.694
-1 | 0.131 | 0.00311 | -0.047 | 42.283
-0.5 | 0.192 | 0.00316 | -0.048 | 60.721
0 | 0.251 | 0.00318 | -0.049 | 79.074
0.5 | 0.311 | 0.00324 | -0.05 | 96.141
1 | 0.371 | 0.00328 | -0.05 | 113.097
1.5 | 0.431 | 0.00338 | -0.051 | 127.407
2 | 0.489 | 0.00348 | -0.052 | 140.467
2.5 | 0.548 | 0.00347 | -0.053 | 157.779
3 | 0.606 | 0.00388 | -0.054 | 156.094
3.5 | 0.662 | 0.00551 | -0.055 | 120.285
4 | 0.717 | 0.00807 | -0.056 | 88.833
4.5 | 0.771 | 0.00841 | -0.057 | 91.756
5 | 0.824 | 0.00878 | -0.057 | 93.898
5.5 | 0.875 | 0.00922 | -0.058 | 94.863
6 | 0.921 | 0.0096 | -0.059 | 95.92
6.5 | 0.964 | 0.01004 | -0.06 | 96.004
7 | 1.003 | 0.01051 | -0.061 | 95.434
7.5 | 1.037 | 0.01095 | -0.062 | 94.633
8 | 1.065 | 0.0115 | -0.063 | 92.598
8.5 | 1.088 | 0.012 | -0.064 | 90.667
9 | 1.105 | 0.0126 | -0.064 | 87.671
9.5 | 1.115 | 0.01339 | -0.065 | 83.285
10 | 1.12 | 0.01399 | -0.066 | 80.03
10.5 | 1.117 | 0.01488 | -0.067 | 75.039
11 | 1.108 | 0.01574 | -0.067 | 70.399
11.5 | 1.091 | 0.01684 | -0.068 | 64.796
12 | 1.043 | 0.0207 | -0.067 | 50.388
12.5 | 0.862 | 0.07484 | -0.044 | 11.521
13 | 0.824 | 0.08442 | -0.04 | 9.754
13.5 | 0.788 | 0.09098 | -0.038 | 8.658
14 | 0.752 | 0.09641 | -0.038 | 7.795
14.5 | 0.714 | 0.1031 | -0.038 | 6.926
15 | 0.677 | 0.10892 | -0.039 | 6.212

## 76. Re 5M Mach 0.10 (2)
BIGFOIL.COM POLAR EXPORT
NACA67-311 a=0.6
NACA67-311 a=0.6 |  |  |  | Cl Max: | 1.5727 | at alpha= | 18 | deg
XFOIL ncrit=9 |  |  |  | L/D Max: | 128.321 | at alpha= | 1 | deg
Re: | 5000000 |  |  | Cd Min: | 0.06111 | at alpha= | 20 | deg
Mach: | 0.1 |  |  | Cl=0 at alpha= | -2.3845 | deg
|  |  |  | @ Cl=0.1, Cd= | 0.0051144
|  |  |  | @ Cl=0.4, Cd= | 0.0031849
|  |  |  | @ Cl=0.6, Cd= | 0.0067064
alpha (deg) | Cl | Cd | Cm | Cl/Cd
-18.5 | -1.2253 | 0.04531 | -0.1 | -27.0426
-18 | -1.2732 | 0.03543 | -0.1029 | -35.9356
-17.5 | -1.2901 | 0.03117 | -0.0991 | -41.3892
-17 | -1.3082 | 0.02722 | -0.0933 | -48.0602
-16.5 | -1.3067 | 0.0247 | -0.0877 | -52.9028
-15.5 | -1.2729 | 0.02166 | -0.078 | -58.7673
-15 | -1.2514 | 0.02053 | -0.0729 | -60.9547
-14.5 | -1.2197 | 0.01942 | -0.0696 | -62.8064
-14 | -1.1813 | 0.01851 | -0.0672 | -63.8196
-13.5 | -1.1387 | 0.01776 | -0.0655 | -64.116
-13 | -1.097 | 0.01682 | -0.0636 | -65.22
-12.5 | -1.0511 | 0.01619 | -0.0624 | -64.9228
-12 | -1.0174 | 0.01406 | -0.0594 | -72.3613
-11.5 | -0.9704 | 0.01323 | -0.0582 | -73.3485
-11 | -0.9216 | 0.01255 | -0.0573 | -73.4343
-10.5 | -0.8723 | 0.0119 | -0.0565 | -73.3025
-10 | -0.8218 | 0.01128 | -0.0559 | -72.8546
-9.5 | -0.7699 | 0.01079 | -0.0555 | -71.3531
-9 | -0.7178 | 0.01026 | -0.0552 | -69.961
-8.5 | -0.666 | 0.00969 | -0.0547 | -68.7307
-8 | -0.6132 | 0.00923 | -0.0545 | -66.4355
-7.5 | -0.56 | 0.00882 | -0.0543 | -63.4921
-7 | -0.5098 | 0.00795 | -0.0535 | -64.1258
-6.5 | -0.4556 | 0.00757 | -0.0534 | -60.1849
-6 | -0.4012 | 0.00722 | -0.0534 | -55.5679
-5.5 | -0.3465 | 0.00689 | -0.0535 | -50.2903
-5 | -0.2915 | 0.00661 | -0.0536 | -44.0998
-4.5 | -0.2361 | 0.00639 | -0.0538 | -36.9484
-4 | -0.1812 | 0.00609 | -0.0539 | -29.7537
-3.5 | -0.1252 | 0.00587 | -0.0542 | -21.3288
-3 | -0.0694 | 0.00563 | -0.0545 | -12.3268
-2.5 | -0.013 | 0.00545 | -0.0549 | -2.3853
-2 | 0.0433 | 0.00529 | -0.0553 | 8.1853
-1.5 | 0.0992 | 0.00512 | -0.0556 | 19.375
-1 | 0.1535 | 0.00474 | -0.0557 | 32.384
-0.5 | 0.2048 | 0.00418 | -0.0553 | 48.9952
0 | 0.2564 | 0.00363 | -0.0549 | 70.6336
0.5 | 0.3038 | 0.00276 | -0.0538 | 110.0725
1 | 0.3593 | 0.0028 | -0.0539 | 128.3214
1.5 | 0.409 | 0.00327 | -0.053 | 125.0765
2 | 0.4507 | 0.00413 | -0.0506 | 109.1283
2.5 | 0.492 | 0.00494 | -0.0481 | 99.5951
3 | 0.534 | 0.00566 | -0.0458 | 94.3463
3.5 | 0.5753 | 0.00639 | -0.0433 | 90.0313
4 | 0.6198 | 0.00696 | -0.0415 | 89.0517
4.5 | 0.6671 | 0.00733 | -0.0401 | 91.0095
5 | 0.7152 | 0.00765 | -0.0389 | 93.4902
5.5 | 0.7635 | 0.00795 | -0.0378 | 96.0377
6 | 0.8063 | 0.00827 | -0.0355 | 97.497
6.5 | 0.8468 | 0.00866 | -0.0328 | 97.7829
7 | 0.8875 | 0.00909 | -0.0301 | 97.6348
7.5 | 0.9293 | 0.00949 | -0.0278 | 97.9241
8 | 0.9713 | 0.00995 | -0.0256 | 97.6181
8.5 | 1.0101 | 0.01051 | -0.0228 | 96.1085
9 | 1.0523 | 0.01097 | -0.0208 | 95.9253
9.5 | 1.0919 | 0.01149 | -0.0183 | 95.0305
10 | 1.1294 | 0.01214 | -0.0155 | 93.0313
10.5 | 1.1653 | 0.01283 | -0.0125 | 90.8262
11.5 | 1.2649 | 0.01431 | -0.0129 | 88.3927
12 | 1.3001 | 0.01522 | -0.0103 | 85.4205
12.5 | 1.3329 | 0.01633 | -0.0073 | 81.6228
13 | 1.3665 | 0.01735 | -0.0046 | 78.7608
13.5 | 1.3984 | 0.01849 | -0.0018 | 75.6301
14 | 1.43 | 0.01966 | 0.0009 | 72.7365
14.5 | 1.4591 | 0.02099 | 0.0038 | 69.5141
15 | 1.4862 | 0.02248 | 0.0067 | 66.1121
15.5 | 1.5105 | 0.02416 | 0.0097 | 62.5207
16 | 1.5303 | 0.02624 | 0.013 | 58.3194
16.5 | 1.5434 | 0.02887 | 0.0166 | 53.4603
17 | 1.5493 | 0.03221 | 0.0204 | 48.1
17.5 | 1.5642 | 0.03492 | 0.0229 | 44.7938
18 | 1.5727 | 0.03837 | 0.0253 | 40.9878
18.5 | 1.5719 | 0.04293 | 0.0275 | 36.6154
19 | 1.5623 | 0.04883 | 0.029 | 31.9947
19.5 | 1.5602 | 0.05441 | 0.0292 | 28.6749
20 | 1.5533 | 0.06111 | 0.0283 | 25.4181

## 77. Re 5M Mach 0.25 (1)
BIGFOIL.COM POLAR EXPORT
NACA67-311 a=0.6
NACA67-311 a=0.6 |  |  |  | Cl Max: | 1.075 | at alpha= | 9 | deg
JavaFoil+Calcfoil stall+Eppler ext transition |  |  |  | L/D Max: | 157.1 | at alpha= | 2.5 | deg
Re: | 5000000 |  |  | Cd Min: | 0.00313 | at alpha= | -1 | deg
Mach: | 0.25 |  |  | Cl=0 at alpha= | -2.0984 | deg
|  |  |  | @ Cl=0.1, Cd= | 0.0044623
|  |  |  | @ Cl=0.4, Cd= | 0.1077
|  |  |  | @ Cl=0.6, Cd= | 0.1077
alpha (deg) | Cl | Cd | Cm | Cl/Cd
-13 | -0.358 | 0.09164 | -0.013 | -3.912
-12.5 | -0.4 | 0.08637 | -0.013 | -4.635
-12 | -0.437 | 0.08039 | -0.014 | -5.436
-11.5 | -0.468 | 0.0755 | -0.014 | -6.197
-11 | -0.492 | 0.0706 | -0.015 | -6.975
-10.5 | -0.51 | 0.06588 | -0.015 | -7.738
-10 | -0.521 | 0.06135 | -0.015 | -8.485
-9.5 | -0.523 | 0.05865 | -0.015 | -8.917
-9 | -0.52 | 0.05352 | -0.017 | -9.724
-8.5 | -0.513 | 0.04736 | -0.02 | -10.836
-8 | -0.602 | 0.00904 | -0.035 | -66.547
-7.5 | -0.574 | 0.00766 | -0.036 | -74.932
-7 | -0.535 | 0.00794 | -0.037 | -67.427
-6.5 | -0.492 | 0.00753 | -0.038 | -65.395
-6 | -0.445 | 0.00724 | -0.039 | -61.453
-5.5 | -0.395 | 0.00704 | -0.04 | -56.018
-5 | -0.341 | 0.0068 | -0.04 | -50.221
-4.5 | -0.286 | 0.00654 | -0.041 | -43.676
-4 | -0.229 | 0.00633 | -0.042 | -36.107
-3.5 | -0.17 | 0.00612 | -0.043 | -27.744
-3 | -0.11 | 0.00598 | -0.044 | -18.396
-2.5 | -0.049 | 0.00586 | -0.045 | -8.426
-2 | 0.012 | 0.00573 | -0.046 | 2.056
-1.5 | 0.073 | 0.00549 | -0.047 | 13.35
-1 | 0.135 | 0.00313 | -0.048 | 43.137
-0.5 | 0.197 | 0.00317 | -0.049 | 62.016
0 | 0.258 | 0.0032 | -0.05 | 80.817
0.5 | 0.32 | 0.00326 | -0.051 | 97.999
1 | 0.381 | 0.00331 | -0.052 | 115.113
1.5 | 0.443 | 0.00342 | -0.053 | 129.577
2 | 0.503 | 0.00326 | -0.054 | 154.039
2.5 | 0.563 | 0.00358 | -0.055 | 157.1
3 | 0.621 | 0.00506 | -0.055 | 122.87
3.5 | 0.679 | 0.00582 | -0.056 | 116.608
4 | 0.735 | 0.00826 | -0.057 | 88.933
4.5 | 0.79 | 0.00864 | -0.058 | 91.503
5 | 0.844 | 0.00914 | -0.059 | 92.318
5.5 | 0.894 | 0.00952 | -0.06 | 93.93
6 | 0.939 | 0.00995 | -0.061 | 94.388
6.5 | 0.98 | 0.01043 | -0.062 | 93.956
7 | 1.014 | 0.01093 | -0.063 | 92.776
7.5 | 1.042 | 0.01151 | -0.063 | 90.574
8 | 1.062 | 0.01215 | -0.064 | 87.429
8.5 | 1.074 | 0.01272 | -0.065 | 84.417
9 | 1.075 | 0.0135 | -0.066 | 79.655
9.5 | 1.066 | 0.01444 | -0.067 | 73.86
10 | 1.046 | 0.01538 | -0.068 | 68.019
10.5 | 0.998 | 0.01856 | -0.067 | 53.739
11 | 0.809 | 0.06885 | -0.039 | 11.755
11.5 | 0.766 | 0.07472 | -0.037 | 10.248
12 | 0.705 | 0.08096 | -0.036 | 8.708
12.5 | 0.637 | 0.08638 | -0.036 | 7.37
13 | 0.562 | 0.09154 | -0.036 | 6.144
13.5 | 0.483 | 0.09854 | -0.037 | 4.899
14 | 0.397 | 0.1077 | -0.036 | 3.689

## 78. Re 5M Mach 0.25 (2)
BIGFOIL.COM POLAR EXPORT
NACA67-311 a=0.6
NACA67-311 a=0.6 |  |  |  | Cl Max: | 1.4308 | at alpha= | 14.5 | deg
XFOIL ncrit=9 |  |  |  | L/D Max: | 131.957 | at alpha= | 1 | deg
Re: | 5000000 |  |  | Cd Min: | 0.187 | at alpha= | 19.5 | deg
Mach: | 0.25 |  |  | Cl=0 at alpha= | -2.4 | deg
|  |  |  | @ Cl=0.1, Cd= | 0.0051904
|  |  |  | @ Cl=0.4, Cd= | 0.0030729
|  |  |  | @ Cl=0.6, Cd= | 0.0066893
alpha (deg) | Cl | Cd | Cm | Cl/Cd
-16 | -0.4609 | 0.16165 | -0.04 | -2.8512
-15.5 | -0.4555 | 0.15139 | -0.0446 | -3.0088
-15 | -0.4532 | 0.14087 | -0.0496 | -3.2172
-14.5 | -0.4376 | 0.13469 | -0.0532 | -3.2489
-14 | -0.4284 | 0.12673 | -0.0574 | -3.3804
-13.5 | -0.4225 | 0.11813 | -0.0617 | -3.5766
-13 | -0.44 | 0.10485 | -0.0678 | -4.1965
-12 | -0.7128 | 0.04693 | -0.1002 | -15.1886
-11.5 | -0.9101 | 0.02527 | -0.081 | -36.015
-11 | -0.9235 | 0.01814 | -0.0726 | -50.9096
-10 | -0.8377 | 0.01452 | -0.0669 | -57.6928
-9.5 | -0.7844 | 0.01374 | -0.0655 | -57.0888
-9 | -0.7352 | 0.01237 | -0.0635 | -59.4341
-8.5 | -0.6828 | 0.01138 | -0.0621 | -60
-8 | -0.6304 | 0.01038 | -0.0607 | -60.7322
-7.5 | -0.5761 | 0.00963 | -0.0597 | -59.8235
-7 | -0.5213 | 0.00892 | -0.0589 | -58.4417
-6.5 | -0.4693 | 0.00791 | -0.0576 | -59.33
-6 | -0.4126 | 0.00749 | -0.0572 | -55.0868
-5.5 | -0.356 | 0.0071 | -0.0569 | -50.1408
-5 | -0.2992 | 0.00676 | -0.0566 | -44.2604
-4.5 | -0.242 | 0.0065 | -0.0565 | -37.2308
-4 | -0.1849 | 0.00617 | -0.0565 | -29.9676
-3.5 | -0.1273 | 0.00592 | -0.0566 | -21.5034
-3 | -0.0696 | 0.00568 | -0.0568 | -12.2535
-2.5 | -0.0116 | 0.00549 | -0.0571 | -2.1129
-2 | 0.0464 | 0.00532 | -0.0574 | 8.7218
-1.5 | 0.1043 | 0.00518 | -0.0578 | 20.1351
-1 | 0.1604 | 0.0048 | -0.0578 | 33.4167
-0.5 | 0.2129 | 0.00425 | -0.0573 | 50.0941
0 | 0.2655 | 0.00366 | -0.0568 | 72.541
0.5 | 0.3136 | 0.00278 | -0.0555 | 112.8058
1 | 0.3708 | 0.00281 | -0.0556 | 131.9573
1.5 | 0.4219 | 0.00327 | -0.0546 | 129.0214
2 | 0.4627 | 0.00417 | -0.0516 | 110.9592
2.5 | 0.5028 | 0.00503 | -0.0485 | 99.9602
3 | 0.5437 | 0.00577 | -0.0456 | 94.2288
3.5 | 0.5838 | 0.00652 | -0.0425 | 89.5399
4.5 | 0.6747 | 0.00747 | -0.0381 | 90.3213
5 | 0.7186 | 0.00779 | -0.0354 | 92.2465
5.5 | 0.7626 | 0.00813 | -0.0328 | 93.8007
6 | 0.8054 | 0.00852 | -0.03 | 94.5305
6.5 | 0.8493 | 0.00896 | -0.0274 | 94.7879
7 | 0.8921 | 0.00945 | -0.0246 | 94.4021
7.5 | 0.9363 | 0.00991 | -0.0221 | 94.4803
8 | 0.9781 | 0.0105 | -0.0192 | 93.1524
8.5 | 1.0206 | 0.01108 | -0.0164 | 92.1119
9 | 1.0628 | 0.01167 | -0.0136 | 91.0711
9.5 | 1.1034 | 0.01238 | -0.0105 | 89.1276
10 | 1.1407 | 0.0132 | -0.0068 | 86.4167
10.5 | 1.1851 | 0.01396 | -0.0047 | 84.8926
11 | 1.2475 | 0.01509 | -0.0065 | 82.6706
11.5 | 1.2772 | 0.01642 | -0.0018 | 77.7832
12 | 1.3104 | 0.01785 | 0.0021 | 73.4118
12.5 | 1.3454 | 0.0191 | 0.0056 | 70.4398
13 | 1.3746 | 0.02083 | 0.0097 | 65.9914
13.5 | 1.3978 | 0.02301 | 0.0143 | 60.7475
14 | 1.4168 | 0.02552 | 0.0189 | 55.5172
14.5 | 1.4308 | 0.02846 | 0.0236 | 50.2741
15 | 1.4286 | 0.03276 | 0.0288 | 43.6081
15.5 | 1.3925 | 0.04023 | 0.0344 | 34.6135
16 | 1.3773 | 0.04657 | 0.037 | 29.5748
16.5 | 1.3426 | 0.05585 | 0.0375 | 24.0394
17 | 1.2962 | 0.06841 | 0.0339 | 18.9475
17.5 | 1.2361 | 0.08621 | 0.024 | 14.3382
18 | 1.1834 | 0.10655 | 0.0106 | 11.1065
18.5 | 1.1403 | 0.12565 | -0.0006 | 9.0752
19 | 1.0439 | 0.15542 | -0.0189 | 6.7166
19.5 | 0.9577 | 0.187 | -0.0379 | 5.1214

## 79. Re 5M Mach 0.50 (1)
BIGFOIL.COM POLAR EXPORT
NACA67-311 a=0.6
NACA67-311 a=0.6 |  |  |  | Cl Max: | 1.177 | at alpha= | 20 | deg
JavaFoil+Calcfoil stall+Eppler ext transition |  |  |  | L/D Max: | 145.091 | at alpha= | 2 | deg
Re: | 5000000 |  |  | Cd Min: | 0.00293 | at alpha= | -0.5 | deg
Mach: | 0.5 |  |  | Cl=0 at alpha= | -2.0956 | deg
|  |  |  | @ Cl=0.1, Cd= | 0.0049813
|  |  |  | @ Cl=0.4, Cd= | 0.0030812
|  |  |  | @ Cl=0.6, Cd= | 0.004357
alpha (deg) | Cl | Cd | Cm | Cl/Cd
-20 | -0.968 | 0.16488 | -0.01 | -5.873
-19.5 | -0.942 | 0.15506 | -0.01 | -6.076
-19 | -0.913 | 0.1482 | -0.011 | -6.163
-18.5 | -0.886 | 0.1427 | -0.011 | -6.211
-18 | -0.86 | 0.13787 | -0.011 | -6.236
-17.5 | -0.833 | 0.13444 | -0.012 | -6.199
-17 | -0.807 | 0.12972 | -0.012 | -6.222
-16.5 | -0.781 | 0.12757 | -0.013 | -6.122
-16 | -0.753 | 0.12173 | -0.013 | -6.184
-15.5 | -0.726 | 0.1182 | -0.013 | -6.14
-15 | -0.699 | 0.11213 | -0.013 | -6.237
-14.5 | -0.673 | 0.10789 | -0.014 | -6.236
-14 | -0.646 | 0.10226 | -0.014 | -6.318
-13.5 | -0.619 | 0.10232 | -0.015 | -6.049
-13 | -0.592 | 0.09354 | -0.015 | -6.323
-12.5 | -0.565 | 0.08684 | -0.015 | -6.505
-12 | -0.538 | 0.07861 | -0.016 | -6.846
-11.5 | -0.511 | 0.07362 | -0.017 | -6.947
-11 | -0.485 | 0.0678 | -0.017 | -7.148
-10.5 | -0.456 | 0.08055 | -0.017 | -5.667
-10 | -0.429 | 0.06991 | -0.017 | -6.141
-9.5 | -0.402 | 0.06259 | -0.018 | -6.43
-9 | -0.376 | 0.0567 | -0.018 | -6.625
-8.5 | -0.349 | 0.05284 | -0.019 | -6.604
-8 | -0.321 | 0.06123 | -0.018 | -5.235
-7.5 | -0.294 | 0.0507 | -0.018 | -5.791
-7 | -0.267 | 0.0454 | -0.02 | -5.884
-6.5 | -0.241 | 0.04126 | -0.023 | -5.836
-6 | -0.318 | 0.03712 | -0.025 | -8.573
-5.5 | -0.393 | 0.00709 | -0.044 | -55.479
-5 | -0.358 | 0.0068 | -0.045 | -52.652
-4.5 | -0.308 | 0.00652 | -0.046 | -47.221
-4 | -0.25 | 0.00661 | -0.047 | -37.772
-3.5 | -0.187 | 0.00634 | -0.048 | -29.515
-3 | -0.122 | 0.00613 | -0.049 | -19.902
-2.5 | -0.055 | 0.00591 | -0.05 | -9.299
-2 | 0.013 | 0.00578 | -0.051 | 2.271
-1.5 | 0.082 | 0.00567 | -0.053 | 14.417
-1 | 0.151 | 0.00303 | -0.054 | 49.67
-0.5 | 0.22 | 0.00293 | -0.055 | 75.018
0 | 0.289 | 0.00309 | -0.056 | 93.461
0.5 | 0.357 | 0.00305 | -0.057 | 117.078
1 | 0.426 | 0.0031 | -0.058 | 137.46
1.5 | 0.494 | 0.00371 | -0.059 | 133.345
2 | 0.56 | 0.00386 | -0.06 | 145.091
2.5 | 0.626 | 0.00468 | -0.061 | 133.835
3 | 0.69 | 0.00574 | -0.062 | 120.247
3.5 | 0.752 | 0.00877 | -0.063 | 85.731
4 | 0.813 | 0.00921 | -0.064 | 88.195
4.5 | 0.87 | 0.00974 | -0.065 | 89.273
5 | 0.922 | 0.01041 | -0.066 | 88.591
5.5 | 0.964 | 0.01101 | -0.067 | 87.524
6 | 0.983 | 0.01176 | -0.068 | 83.637
6.5 | 0.964 | 0.0128 | -0.069 | 75.313
7 | 0.619 | 0.04676 | -0.035 | 13.239
7.5 | 0.52 | 0.0491 | -0.037 | 10.591
8 | 0.553 | 0.048 | -0.045 | 11.527
8.5 | 0.572 | 0.05638 | -0.036 | 10.148
9 | 0.598 | 0.06382 | -0.035 | 9.362
9.5 | 0.627 | 0.06067 | -0.04 | 10.338
10 | 0.652 | 0.06765 | -0.038 | 9.634
10.5 | 0.677 | 0.07725 | -0.037 | 8.767
11 | 0.707 | 0.06911 | -0.043 | 10.23
11.5 | 0.732 | 0.07489 | -0.042 | 9.777
12 | 0.758 | 0.08299 | -0.041 | 9.129
12.5 | 0.783 | 0.09305 | -0.041 | 8.418
13 | 0.81 | 0.09852 | -0.043 | 8.226
13.5 | 0.836 | 0.09944 | -0.044 | 8.411
14 | 0.862 | 0.10281 | -0.044 | 8.386
14.5 | 0.889 | 0.10762 | -0.046 | 8.26
15 | 0.917 | 0.11402 | -0.048 | 8.04
15.5 | 0.942 | 0.11722 | -0.048 | 8.032
16 | 0.967 | 0.12022 | -0.048 | 8.045
16.5 | 0.993 | 0.12481 | -0.05 | 7.959
17 | 1.022 | 0.12928 | -0.053 | 7.909
17.5 | 1.052 | 0.13637 | -0.055 | 7.712
18 | 1.072 | 0.1381 | -0.053 | 7.766
18.5 | 1.098 | 0.14504 | -0.054 | 7.572
19 | 1.127 | 0.14709 | -0.057 | 7.662
19.5 | 1.159 | 0.15015 | -0.061 | 7.722
20 | 1.177 | 0.15721 | -0.058 | 7.488

## 80. Re 5M Mach 0.50 (2)
BIGFOIL.COM POLAR EXPORT
NACA67-311 a=0.6
NACA67-311 a=0.6 |  |  |  | Cl Max: | 1.0478 | at alpha= | 9 | deg
XFOIL ncrit=9 |  |  |  | L/D Max: | 146.021 | at alpha= | 1 | deg
Re: | 5000000 |  |  | Cd Min: | 0.2438 | at alpha= | -20 | deg
Mach: | 0.5 |  |  | Cl=0 at alpha= | -2.4757 | deg
|  |  |  | @ Cl=0.1, Cd= | 0.005398
|  |  |  | @ Cl=0.4, Cd= | 0.0028832
|  |  |  | @ Cl=0.6, Cd= | 0.0074985
alpha (deg) | Cl | Cd | Cm | Cl/Cd
-20 | -0.6134 | 0.2438 | -0.0042 | -2.516
-19.5 | -0.5923 | 0.23593 | -0.0086 | -2.5105
-19 | -0.5722 | 0.22823 | -0.0131 | -2.5071
-18.5 | -0.5524 | 0.22036 | -0.0178 | -2.5068
-18 | -0.5331 | 0.21211 | -0.0223 | -2.5133
-17.5 | -0.5138 | 0.20347 | -0.0269 | -2.5252
-17 | -0.496 | 0.19447 | -0.0313 | -2.5505
-16.5 | -0.4757 | 0.18691 | -0.0359 | -2.5451
-16 | -0.4577 | 0.17841 | -0.0405 | -2.5654
-15.5 | -0.4396 | 0.17025 | -0.045 | -2.5821
-15 | -0.4194 | 0.16296 | -0.0494 | -2.5736
-14.5 | -0.4035 | 0.1543 | -0.0539 | -2.615
-14 | -0.3894 | 0.14547 | -0.0584 | -2.6768
-13.5 | -0.3757 | 0.1367 | -0.0631 | -2.7484
-13 | -0.3601 | 0.12892 | -0.0675 | -2.7932
-12.5 | -0.3431 | 0.12183 | -0.0715 | -2.8162
-12 | -0.3332 | 0.11326 | -0.0759 | -2.9419
-11.5 | -0.3274 | 0.10408 | -0.0806 | -3.1457
-11 | -0.3246 | 0.09495 | -0.0854 | -3.4186
-10.5 | -0.3068 | 0.08921 | -0.0887 | -3.4391
-10 | -0.3092 | 0.08016 | -0.0933 | -3.8573
-9.5 | -0.3081 | 0.07233 | -0.0974 | -4.2596
-9 | -0.3181 | 0.06314 | -0.1027 | -5.038
-8.5 | -0.336 | 0.05341 | -0.1107 | -6.291
-8 | -0.3718 | 0.04543 | -0.1103 | -8.184
-7.5 | -0.4034 | 0.03891 | -0.1038 | -10.3675
-7 | -0.4215 | 0.03097 | -0.0974 | -13.6099
-6.5 | -0.4268 | 0.02309 | -0.0898 | -18.4842
-6 | -0.4287 | 0.01418 | -0.0809 | -30.2327
-5.5 | -0.3849 | 0.00993 | -0.0763 | -38.7613
-5 | -0.3255 | 0.00816 | -0.0733 | -39.8897
-4.5 | -0.2624 | 0.0073 | -0.0712 | -35.9452
-4 | -0.1982 | 0.0067 | -0.0697 | -29.5821
-3.5 | -0.1338 | 0.00624 | -0.0685 | -21.4423
-3 | -0.0684 | 0.00595 | -0.0679 | -11.4958
-2.5 | -0.0032 | 0.00572 | -0.0676 | -0.55944
-2 | 0.0627 | 0.0055 | -0.0676 | 11.4
-1.5 | 0.1285 | 0.00532 | -0.0678 | 24.1541
-1 | 0.1928 | 0.00506 | -0.0678 | 38.1028
-0.5 | 0.251 | 0.00452 | -0.0668 | 55.531
0 | 0.3074 | 0.00386 | -0.0656 | 79.6373
0.5 | 0.3571 | 0.00287 | -0.0631 | 124.4251
1 | 0.422 | 0.00289 | -0.0632 | 146.0208
1.5 | 0.4781 | 0.00331 | -0.0614 | 144.4411
2 | 0.5104 | 0.00438 | -0.055 | 116.5297
2.5 | 0.5375 | 0.00538 | -0.0475 | 99.9071
3 | 0.5571 | 0.00617 | -0.0383 | 90.2917
3.5 | 0.5818 | 0.00714 | -0.0305 | 81.4846
4 | 0.6214 | 0.00792 | -0.0255 | 78.4596
4.5 | 0.6703 | 0.00843 | -0.0221 | 79.5136
5 | 0.7218 | 0.00893 | -0.019 | 80.8287
5.5 | 0.7725 | 0.00949 | -0.0156 | 81.4015
6 | 0.8227 | 0.01011 | -0.0119 | 81.3749
7 | 0.9214 | 0.01162 | -0.0034 | 79.2943
7.5 | 0.9682 | 0.01264 | 0.0016 | 76.5981
8 | 1.0064 | 0.01412 | 0.0082 | 71.2748
8.5 | 1.0329 | 0.01663 | 0.0163 | 62.1106
9 | 1.0478 | 0.0217 | 0.0244 | 48.2857
9.5 | 1.0276 | 0.02872 | 0.0342 | 35.7799
10 | 0.9994 | 0.03805 | 0.038 | 26.2654
11 | 0.9177 | 0.05587 | 0.0434 | 16.4256
11.5 | 0.8797 | 0.06766 | 0.0388 | 13.0018
12 | 0.8492 | 0.08207 | 0.0291 | 10.3473
12.5 | 0.8322 | 0.0983 | 0.0183 | 8.4659
13 | 0.8133 | 0.11268 | 0.0097 | 7.2178
13.5 | 0.7985 | 0.12638 | 0.0017 | 6.3182
14 | 0.7889 | 0.13969 | -0.0059 | 5.6475

## 81. Re 6M Mach 0.00 (1)
BIGFOIL.COM POLAR EXPORT
NACA67-311 a=0.6
NACA67-311 a=0.6 |  |  |  | Cl Max: | 1.129 | at alpha= | 10.5 | deg
JavaFoil+Calcfoil stall+Eppler ext transition |  |  |  | L/D Max: | 144.962 | at alpha= | 3 | deg
Re: | 6000000 |  |  | Cd Min: | 0.00306 | at alpha= | -0.5 | deg
Mach: | 0 |  |  | Cl=0 at alpha= | -2.0932 | deg
|  |  |  | @ Cl=0.1, Cd= | 0.0048975
|  |  |  | @ Cl=0.4, Cd= | 0.003272
|  |  |  | @ Cl=0.6, Cd= | 0.0041522
alpha (deg) | Cl | Cd | Cm | Cl/Cd
-14.5 | -0.548 | 0.10085 | -0.011 | -5.437
-14 | -0.567 | 0.09494 | -0.012 | -5.968
-13.5 | -0.581 | 0.09012 | -0.012 | -6.442
-13 | -0.589 | 0.08557 | -0.013 | -6.886
-12.5 | -0.597 | 0.07986 | -0.013 | -7.47
-12 | -0.6 | 0.07498 | -0.014 | -8.008
-11.5 | -0.602 | 0.07001 | -0.015 | -8.593
-11 | -0.6 | 0.06508 | -0.016 | -9.216
-10.5 | -0.595 | 0.05994 | -0.017 | -9.927
-10 | -0.589 | 0.05327 | -0.019 | -11.06
-9.5 | -0.696 | 0.00939 | -0.031 | -74.127
-9 | -0.675 | 0.00748 | -0.032 | -90.328
-8.5 | -0.648 | 0.00767 | -0.033 | -84.495
-8 | -0.615 | 0.00801 | -0.034 | -76.864
-7.5 | -0.576 | 0.00764 | -0.035 | -75.38
-7 | -0.533 | 0.00735 | -0.036 | -72.513
-6.5 | -0.487 | 0.00709 | -0.036 | -68.607
-6 | -0.438 | 0.0068 | -0.037 | -64.305
-5.5 | -0.386 | 0.00706 | -0.038 | -54.698
-5 | -0.333 | 0.00645 | -0.039 | -51.64
-4.5 | -0.278 | 0.00672 | -0.04 | -41.443
-4 | -0.222 | 0.00648 | -0.041 | -34.299
-3.5 | -0.165 | 0.00635 | -0.042 | -25.941
-3 | -0.107 | 0.00612 | -0.043 | -17.431
-2.5 | -0.048 | 0.00607 | -0.044 | -7.879
-2 | 0.011 | 0.00597 | -0.045 | 1.91
-1.5 | 0.071 | 0.00584 | -0.046 | 12.152
-1 | 0.131 | 0.00389 | -0.047 | 33.581
-0.5 | 0.191 | 0.00306 | -0.047 | 62.37
0 | 0.25 | 0.0031 | -0.048 | 80.731
0.5 | 0.31 | 0.00312 | -0.049 | 99.175
1 | 0.369 | 0.00321 | -0.05 | 115.191
1.5 | 0.429 | 0.00333 | -0.051 | 128.638
2 | 0.487 | 0.00374 | -0.052 | 130.207
2.5 | 0.545 | 0.00401 | -0.053 | 135.761
3 | 0.603 | 0.00416 | -0.054 | 144.962
3.5 | 0.659 | 0.00597 | -0.055 | 110.306
4 | 0.714 | 0.00778 | -0.055 | 91.732
4.5 | 0.768 | 0.00809 | -0.056 | 94.975
5 | 0.821 | 0.00846 | -0.057 | 97.067
5.5 | 0.872 | 0.00887 | -0.058 | 98.22
6 | 0.918 | 0.00926 | -0.059 | 99.138
6.5 | 0.961 | 0.00965 | -0.06 | 99.589
7 | 1.001 | 0.01009 | -0.061 | 99.2
7.5 | 1.035 | 0.01052 | -0.062 | 98.449
8 | 1.065 | 0.01102 | -0.062 | 96.664
8.5 | 1.09 | 0.01151 | -0.063 | 94.687
9 | 1.108 | 0.01208 | -0.064 | 91.768
9.5 | 1.121 | 0.01278 | -0.065 | 87.772
10 | 1.128 | 0.01337 | -0.066 | 84.397
10.5 | 1.129 | 0.01414 | -0.066 | 79.875
11 | 1.125 | 0.0149 | -0.067 | 75.482
11.5 | 1.113 | 0.01585 | -0.068 | 70.222
12 | 1.086 | 0.01714 | -0.068 | 63.368
12.5 | 1.052 | 0.01881 | -0.069 | 55.934
13 | 0.86 | 0.07809 | -0.044 | 11.017
13.5 | 0.826 | 0.08628 | -0.042 | 9.569
14 | 0.792 | 0.09327 | -0.04 | 8.488
14.5 | 0.758 | 0.09971 | -0.04 | 7.602
15 | 0.725 | 0.10472 | -0.041 | 6.92
15.5 | 0.69 | 0.11073 | -0.04 | 6.232

## 82. Re 6M Mach 0.00 (2)
BIGFOIL.COM POLAR EXPORT
NACA67-311 a=0.6
NACA67-311 a=0.6 |  |  |  | Cl Max: | 1.6434 | at alpha= | 20 | deg
XFOIL ncrit=9 |  |  |  | L/D Max: | 126.833 | at alpha= | 1 | deg
Re: | 6000000 |  |  | Cd Min: | 0.04771 | at alpha= | 20 | deg
Mach: | 0 |  |  | Cl=0 at alpha= | -2.3694 | deg
|  |  |  | @ Cl=0.1, Cd= | 0.0049179
|  |  |  | @ Cl=0.4, Cd= | 0.0035698
|  |  |  | @ Cl=0.6, Cd= | 0.0065352
alpha (deg) | Cl | Cd | Cm | Cl/Cd
-20 | -1.3301 | 0.04732 | -0.0948 | -28.1086
-19.5 | -1.3766 | 0.03723 | -0.0982 | -36.9756
-19 | -1.3721 | 0.03283 | -0.0993 | -41.7941
-17.5 | -1.3866 | 0.0239 | -0.085 | -58.0167
-17 | -1.3794 | 0.02185 | -0.0796 | -63.1304
-16.5 | -1.3631 | 0.0204 | -0.0748 | -66.8186
-16 | -1.3418 | 0.01931 | -0.0701 | -69.4873
-15.5 | -1.3148 | 0.01835 | -0.0661 | -71.6512
-15 | -1.2786 | 0.01746 | -0.0638 | -73.2302
-14.5 | -1.2398 | 0.0166 | -0.0618 | -74.6867
-14 | -1.1967 | 0.01596 | -0.0604 | -74.9812
-13.5 | -1.1524 | 0.01535 | -0.0592 | -75.0749
-13 | -1.1069 | 0.01473 | -0.0582 | -75.146
-12.5 | -1.0597 | 0.01419 | -0.0574 | -74.6794
-12 | -1.0193 | 0.0128 | -0.0556 | -79.6328
-11.5 | -0.9735 | 0.01192 | -0.0545 | -81.6695
-11 | -0.9253 | 0.01122 | -0.0538 | -82.4688
-10.5 | -0.8754 | 0.01064 | -0.0533 | -82.2744
-10 | -0.8247 | 0.01011 | -0.0529 | -81.5727
-9.5 | -0.7727 | 0.00971 | -0.0527 | -79.5778
-9 | -0.7207 | 0.00929 | -0.0526 | -77.578
-8.5 | -0.6686 | 0.00884 | -0.0524 | -75.6335
-8 | -0.6154 | 0.00849 | -0.0524 | -72.4853
-7.5 | -0.5617 | 0.00814 | -0.0524 | -69.0049
-7 | -0.5098 | 0.00756 | -0.0521 | -67.4339
-6.5 | -0.4562 | 0.00716 | -0.0521 | -63.7151
-6 | -0.402 | 0.00685 | -0.0522 | -58.6861
-5.5 | -0.3476 | 0.00657 | -0.0523 | -52.9072
-5 | -0.2927 | 0.00633 | -0.0525 | -46.2401
-4.5 | -0.2372 | 0.0061 | -0.0528 | -38.8852
-4 | -0.1819 | 0.00584 | -0.0531 | -31.1473
-3.5 | -0.1262 | 0.00562 | -0.0534 | -22.4555
-3 | -0.0706 | 0.00541 | -0.0538 | -13.0499
-2.5 | -0.0146 | 0.00525 | -0.0542 | -2.781
-2 | 0.0413 | 0.00511 | -0.0546 | 8.0822
-1.5 | 0.0978 | 0.00493 | -0.0551 | 19.8377
-1 | 0.1524 | 0.00463 | -0.0553 | 32.9158
-0.5 | 0.205 | 0.00416 | -0.0551 | 49.2788
0 | 0.257 | 0.00371 | -0.0549 | 69.2722
0.5 | 0.3083 | 0.00325 | -0.0546 | 94.8615
1 | 0.3564 | 0.00281 | -0.0535 | 126.8327
2 | 0.4442 | 0.00434 | -0.0497 | 102.3502
2.5 | 0.4877 | 0.00501 | -0.0477 | 97.3453
3 | 0.5313 | 0.00567 | -0.0458 | 93.7037
3.5 | 0.575 | 0.00629 | -0.0438 | 91.4149
4 | 0.6219 | 0.00675 | -0.0425 | 92.1333
4.5 | 0.6708 | 0.0071 | -0.0416 | 94.4789
5 | 0.7195 | 0.00739 | -0.0406 | 97.3613
5.5 | 0.7678 | 0.00768 | -0.0396 | 99.974
6 | 0.8147 | 0.00803 | -0.0383 | 101.457
6.5 | 0.8575 | 0.00834 | -0.0361 | 102.8177
7 | 0.8971 | 0.00874 | -0.0333 | 102.643
7.5 | 0.9388 | 0.0091 | -0.031 | 103.1648
8 | 0.9791 | 0.00955 | -0.0286 | 102.5236
8.5 | 1.0201 | 0.01002 | -0.0263 | 101.8064
9 | 1.0608 | 0.01045 | -0.0241 | 101.512
10 | 1.1381 | 0.01161 | -0.0191 | 98.0276
10.5 | 1.1764 | 0.01215 | -0.0167 | 96.823
11 | 1.2133 | 0.01271 | -0.014 | 95.4603
11.5 | 1.2654 | 0.01342 | -0.015 | 94.2921
13.5 | 1.4087 | 0.01709 | -0.0062 | 82.4283
14 | 1.4414 | 0.01809 | -0.0037 | 79.6794
14.5 | 1.4722 | 0.01923 | -0.0012 | 76.5575
15 | 1.4997 | 0.02056 | 0.0017 | 72.9426
15.5 | 1.5257 | 0.02202 | 0.0045 | 69.287
16 | 1.5482 | 0.02375 | 0.0076 | 65.1874
16.5 | 1.5672 | 0.02578 | 0.0108 | 60.7913
17 | 1.5816 | 0.02819 | 0.0141 | 56.105
17.5 | 1.6021 | 0.0302 | 0.0165 | 53.0497
18 | 1.6179 | 0.03265 | 0.019 | 49.5528
18.5 | 1.6274 | 0.0358 | 0.0215 | 45.4581
19 | 1.6306 | 0.03971 | 0.0239 | 41.0627
19.5 | 1.6403 | 0.04324 | 0.0253 | 37.9348
20 | 1.6434 | 0.04771 | 0.0263 | 34.4456

## 83. Re 6M Mach 0.10 (1)
BIGFOIL.COM POLAR EXPORT
NACA67-311 a=0.6
NACA67-311 a=0.6 |  |  |  | Cl Max: | 1.12 | at alpha= | 10 | deg
JavaFoil+Calcfoil stall+Eppler ext transition |  |  |  | L/D Max: | 145.393 | at alpha= | 3 | deg
Re: | 6000000 |  |  | Cd Min: | 0.00307 | at alpha= | -0.5 | deg
Mach: | 0.1 |  |  | Cl=0 at alpha= | -2.0932 | deg
|  |  |  | @ Cl=0.1, Cd= | 0.0049023
|  |  |  | @ Cl=0.4, Cd= | 0.003258
|  |  |  | @ Cl=0.6, Cd= | 0.0041486
alpha (deg) | Cl | Cd | Cm | Cl/Cd
-14 | -0.537 | 0.09621 | -0.012 | -5.58
-13.5 | -0.554 | 0.09163 | -0.012 | -6.047
-13 | -0.567 | 0.08592 | -0.013 | -6.596
-12.5 | -0.577 | 0.08052 | -0.013 | -7.164
-12 | -0.584 | 0.07531 | -0.014 | -7.751
-11.5 | -0.587 | 0.07111 | -0.014 | -8.261
-11 | -0.588 | 0.06613 | -0.015 | -8.895
-10.5 | -0.585 | 0.06102 | -0.016 | -9.595
-10 | -0.58 | 0.05574 | -0.018 | -10.398
-9.5 | -0.568 | 0.05191 | -0.019 | -10.939
-9 | -0.671 | 0.00902 | -0.032 | -74.396
-8.5 | -0.646 | 0.00773 | -0.033 | -83.59
-8 | -0.615 | 0.0081 | -0.034 | -75.953
-7.5 | -0.576 | 0.00776 | -0.035 | -74.314
-7 | -0.534 | 0.00735 | -0.036 | -72.56
-6.5 | -0.488 | 0.00708 | -0.037 | -68.906
-6 | -0.439 | 0.00689 | -0.038 | -63.662
-5.5 | -0.388 | 0.0066 | -0.038 | -58.741
-5 | -0.335 | 0.00644 | -0.039 | -51.969
-4.5 | -0.28 | 0.00672 | -0.04 | -41.601
-4 | -0.223 | 0.00645 | -0.041 | -34.595
-3.5 | -0.166 | 0.00633 | -0.042 | -26.153
-3 | -0.107 | 0.0062 | -0.043 | -17.272
-2.5 | -0.048 | 0.00605 | -0.044 | -7.949
-2 | 0.011 | 0.00595 | -0.045 | 1.927
-1.5 | 0.071 | 0.00584 | -0.046 | 12.212
-1 | 0.131 | 0.0039 | -0.047 | 33.647
-0.5 | 0.192 | 0.00307 | -0.048 | 62.453
0 | 0.251 | 0.0031 | -0.049 | 81.111
0.5 | 0.311 | 0.00316 | -0.05 | 98.582
1 | 0.371 | 0.0032 | -0.05 | 115.856
1.5 | 0.431 | 0.00332 | -0.051 | 129.909
2 | 0.489 | 0.00373 | -0.052 | 131.274
2.5 | 0.548 | 0.00405 | -0.053 | 135.258
3 | 0.606 | 0.00416 | -0.054 | 145.393
3.5 | 0.662 | 0.006 | -0.055 | 110.263
4 | 0.717 | 0.00782 | -0.056 | 91.714
4.5 | 0.772 | 0.00814 | -0.057 | 94.845
5 | 0.825 | 0.00851 | -0.058 | 96.903
5.5 | 0.875 | 0.00892 | -0.058 | 98.067
6 | 0.922 | 0.00931 | -0.059 | 99.016
6.5 | 0.965 | 0.00973 | -0.06 | 99.134
7 | 1.003 | 0.01016 | -0.061 | 98.696
7.5 | 1.037 | 0.01059 | -0.062 | 97.901
8 | 1.066 | 0.01113 | -0.063 | 95.794
8.5 | 1.089 | 0.0116 | -0.064 | 93.825
9 | 1.106 | 0.0122 | -0.064 | 90.619
9.5 | 1.116 | 0.01292 | -0.065 | 86.404
10 | 1.12 | 0.01353 | -0.066 | 82.796
10.5 | 1.118 | 0.01435 | -0.067 | 77.919
11 | 1.109 | 0.01514 | -0.068 | 73.286
11.5 | 1.093 | 0.01621 | -0.068 | 67.422
12 | 1.057 | 0.01805 | -0.068 | 58.583
12.5 | 0.874 | 0.06793 | -0.048 | 12.865
13 | 0.827 | 0.0817 | -0.042 | 10.119
13.5 | 0.789 | 0.08922 | -0.04 | 8.849
14 | 0.753 | 0.09543 | -0.04 | 7.888
14.5 | 0.715 | 0.10176 | -0.039 | 7.025
15 | 0.677 | 0.10686 | -0.04 | 6.338

## 84. Re 6M Mach 0.10 (2)
BIGFOIL.COM POLAR EXPORT
NACA67-311 a=0.6
NACA67-311 a=0.6 |  |  |  | Cl Max: | 1.6106 | at alpha= | 18.5 | deg
XFOIL ncrit=9 |  |  |  | L/D Max: | 127.544 | at alpha= | 1 | deg
Re: | 6000000 |  |  | Cd Min: | 0.05441 | at alpha= | 20 | deg
Mach: | 0.1 |  |  | Cl=0 at alpha= | -2.3721 | deg
|  |  |  | @ Cl=0.1, Cd= | 0.0049231
|  |  |  | @ Cl=0.4, Cd= | 0.0035793
|  |  |  | @ Cl=0.6, Cd= | 0.0065425
alpha (deg) | Cl | Cd | Cm | Cl/Cd
-19 | -1.267 | 0.04695 | -0.0979 | -26.9862
-18.5 | -1.3029 | 0.03665 | -0.1038 | -35.5498
-18 | -1.3256 | 0.03176 | -0.1005 | -41.738
-17.5 | -1.337 | 0.02818 | -0.0957 | -47.445
-17 | -1.3377 | 0.02551 | -0.0904 | -52.4383
-16.5 | -1.3399 | 0.02286 | -0.0839 | -58.6133
-16 | -1.3278 | 0.02108 | -0.0783 | -62.9886
-15.5 | -1.3108 | 0.01969 | -0.0726 | -66.5719
-15 | -1.2811 | 0.01861 | -0.0688 | -68.8393
-14.5 | -1.2445 | 0.01756 | -0.0661 | -70.8713
-14 | -1.2028 | 0.01675 | -0.0642 | -71.809
-13.5 | -1.1591 | 0.01603 | -0.0626 | -72.3082
-13 | -1.1142 | 0.01528 | -0.0611 | -72.9188
-12.5 | -1.0667 | 0.01469 | -0.0601 | -72.614
-12 | -1.0185 | 0.01411 | -0.0591 | -72.1828
-11.5 | -0.979 | 0.01244 | -0.0568 | -78.6977
-11 | -0.9312 | 0.01159 | -0.0557 | -80.3451
-10.5 | -0.881 | 0.01095 | -0.055 | -80.4566
-10 | -0.8299 | 0.01037 | -0.0545 | -80.0289
-9.5 | -0.7774 | 0.00995 | -0.0542 | -78.1307
-9 | -0.7251 | 0.00948 | -0.0538 | -76.4873
-8.5 | -0.6727 | 0.00899 | -0.0535 | -74.8276
-8 | -0.6192 | 0.00858 | -0.0533 | -72.1678
-7.5 | -0.5651 | 0.00821 | -0.0533 | -68.8307
-7 | -0.5124 | 0.00766 | -0.0529 | -66.893
-6.5 | -0.4588 | 0.00721 | -0.0528 | -63.6338
-6 | -0.4042 | 0.00689 | -0.0528 | -58.6647
-5.5 | -0.3494 | 0.00661 | -0.0529 | -52.8593
-5 | -0.2942 | 0.00635 | -0.053 | -46.3307
-4.5 | -0.2383 | 0.00611 | -0.0533 | -39.0016
-4 | -0.1826 | 0.00586 | -0.0536 | -31.1604
-3.5 | -0.1266 | 0.00563 | -0.0539 | -22.4867
-3 | -0.0706 | 0.00542 | -0.0542 | -13.0258
-2.5 | -0.0144 | 0.00525 | -0.0546 | -2.7429
-2 | 0.0419 | 0.00511 | -0.055 | 8.1996
-1.5 | 0.0987 | 0.00493 | -0.0555 | 20.0203
-1 | 0.1536 | 0.00464 | -0.0556 | 33.1034
0 | 0.2586 | 0.00372 | -0.0553 | 69.5161
0.5 | 0.3102 | 0.00325 | -0.0549 | 95.4462
1 | 0.3584 | 0.00281 | -0.0538 | 127.5445
1.5 | 0.4022 | 0.00362 | -0.0518 | 111.105
2 | 0.4463 | 0.00435 | -0.0498 | 102.5977
3 | 0.5332 | 0.00569 | -0.0457 | 93.7083
3.5 | 0.5768 | 0.00631 | -0.0437 | 91.4105
4 | 0.6237 | 0.00678 | -0.0423 | 91.9912
4.5 | 0.6728 | 0.00712 | -0.0413 | 94.4944
5 | 0.7215 | 0.00742 | -0.0403 | 97.2372
5.5 | 0.7697 | 0.00772 | -0.0391 | 99.7021
6 | 0.8159 | 0.00807 | -0.0376 | 101.1029
6.5 | 0.8573 | 0.00838 | -0.0349 | 102.3031
7 | 0.8976 | 0.00879 | -0.0322 | 102.116
7.5 | 0.9398 | 0.00917 | -0.0299 | 102.4864
8 | 0.9802 | 0.00964 | -0.0273 | 101.6805
8.5 | 1.0219 | 0.01011 | -0.0251 | 101.0781
9 | 1.063 | 0.01056 | -0.0228 | 100.6629
9.5 | 1.1033 | 0.01111 | -0.0205 | 99.3069
10 | 1.1407 | 0.01177 | -0.0176 | 96.9159
10.5 | 1.1792 | 0.01231 | -0.0151 | 95.792
11 | 1.2166 | 0.0129 | -0.0123 | 94.3101
11.5 | 1.2718 | 0.0137 | -0.0138 | 92.8321
12 | 1.3097 | 0.01469 | -0.0117 | 89.1559
12.5 | 1.3447 | 0.0156 | -0.009 | 86.1987
13 | 1.38 | 0.01648 | -0.0065 | 83.7379
13.5 | 1.413 | 0.01755 | -0.0038 | 80.5128
14 | 1.4444 | 0.01868 | -0.001 | 77.3233
14.5 | 1.4742 | 0.01995 | 0.0019 | 73.8947
15 | 1.5006 | 0.02147 | 0.005 | 69.8929
15.5 | 1.5211 | 0.02344 | 0.0086 | 64.8933
16 | 1.542 | 0.02539 | 0.0119 | 60.7326
16.5 | 1.5636 | 0.0273 | 0.0148 | 57.2747
17 | 1.5783 | 0.02982 | 0.0181 | 52.9276
17.5 | 1.5949 | 0.03228 | 0.0208 | 49.4083
18 | 1.606 | 0.03534 | 0.0235 | 45.4443
18.5 | 1.6106 | 0.03916 | 0.026 | 41.1287
19 | 1.6089 | 0.0439 | 0.028 | 36.6492
19.5 | 1.6089 | 0.04885 | 0.0291 | 32.9355
20 | 1.6069 | 0.05441 | 0.0292 | 29.5332

## 85. Re 6M Mach 0.25 (1)
BIGFOIL.COM POLAR EXPORT
NACA67-311 a=0.6
NACA67-311 a=0.6 |  |  |  | Cl Max: | 1.076 | at alpha= | 9 | deg
JavaFoil+Calcfoil stall+Eppler ext transition |  |  |  | L/D Max: | 146.343 | at alpha= | 2.5 | deg
Re: | 6000000 |  |  | Cd Min: | 0.00309 | at alpha= | -0.5 | deg
Mach: | 0.25 |  |  | Cl=0 at alpha= | -2.0984 | deg
|  |  |  | @ Cl=0.1, Cd= | 0.0047777
|  |  |  | @ Cl=0.4, Cd= | 0.10489
|  |  |  | @ Cl=0.6, Cd= | 0.10489
alpha (deg) | Cl | Cd | Cm | Cl/Cd
-13.5 | -0.312 | 0.09622 | -0.012 | -3.239
-13 | -0.359 | 0.09094 | -0.013 | -3.943
-12.5 | -0.4 | 0.0854 | -0.013 | -4.689
-12 | -0.437 | 0.07995 | -0.014 | -5.468
-11.5 | -0.468 | 0.07474 | -0.014 | -6.262
-11 | -0.493 | 0.07025 | -0.015 | -7.014
-10.5 | -0.51 | 0.06522 | -0.015 | -7.823
-10 | -0.521 | 0.06053 | -0.016 | -8.611
-9.5 | -0.524 | 0.05787 | -0.016 | -9.048
-9 | -0.522 | 0.05246 | -0.018 | -9.94
-8.5 | -0.623 | 0.00922 | -0.034 | -67.52
-8 | -0.605 | 0.00864 | -0.035 | -70.032
-7.5 | -0.574 | 0.0074 | -0.036 | -77.596
-7 | -0.535 | 0.00771 | -0.037 | -69.419
-6.5 | -0.492 | 0.00729 | -0.038 | -67.522
-6 | -0.445 | 0.00702 | -0.039 | -63.425
-5.5 | -0.395 | 0.00681 | -0.04 | -57.984
-5 | -0.341 | 0.00659 | -0.04 | -51.832
-4.5 | -0.286 | 0.00633 | -0.041 | -45.134
-4 | -0.229 | 0.00618 | -0.042 | -36.964
-3.5 | -0.17 | 0.00601 | -0.043 | -28.257
-3 | -0.11 | 0.0059 | -0.044 | -18.638
-2.5 | -0.049 | 0.00571 | -0.045 | -8.653
-2 | 0.012 | 0.00564 | -0.046 | 2.088
-1.5 | 0.073 | 0.00537 | -0.047 | 13.633
-1 | 0.135 | 0.00401 | -0.048 | 33.638
-0.5 | 0.197 | 0.00309 | -0.049 | 63.661
0 | 0.258 | 0.00311 | -0.05 | 83.173
0.5 | 0.32 | 0.00318 | -0.051 | 100.596
1 | 0.381 | 0.00323 | -0.052 | 117.967
1.5 | 0.443 | 0.00335 | -0.053 | 132.169
2 | 0.502 | 0.00355 | -0.054 | 141.544
2.5 | 0.562 | 0.00384 | -0.055 | 146.343
3 | 0.621 | 0.00526 | -0.055 | 118.122
3.5 | 0.679 | 0.00622 | -0.056 | 109.154
4 | 0.735 | 0.00801 | -0.057 | 91.807
4.5 | 0.791 | 0.00836 | -0.058 | 94.626
5 | 0.844 | 0.00885 | -0.059 | 95.413
5.5 | 0.895 | 0.00923 | -0.06 | 96.958
6 | 0.94 | 0.00964 | -0.061 | 97.467
6.5 | 0.981 | 0.0101 | -0.062 | 97.036
7 | 1.015 | 0.01059 | -0.063 | 95.849
7.5 | 1.043 | 0.01113 | -0.063 | 93.72
8 | 1.063 | 0.01177 | -0.064 | 90.345
8.5 | 1.074 | 0.01234 | -0.065 | 87.073
9 | 1.076 | 0.01303 | -0.066 | 82.563
9.5 | 1.067 | 0.01393 | -0.067 | 76.651
10 | 1.048 | 0.01488 | -0.068 | 70.384
10.5 | 1.016 | 0.01592 | -0.068 | 63.845
11 | 0.815 | 0.06525 | -0.043 | 12.495
11.5 | 0.767 | 0.07321 | -0.039 | 10.483
12 | 0.706 | 0.07961 | -0.037 | 8.868
12.5 | 0.637 | 0.08596 | -0.036 | 7.413
13 | 0.563 | 0.09184 | -0.037 | 6.129
13.5 | 0.483 | 0.09788 | -0.037 | 4.935
14 | 0.397 | 0.10489 | -0.037 | 3.789

## 86. Re 6M Mach 0.25 (2)
BIGFOIL.COM POLAR EXPORT
NACA67-311 a=0.6
NACA67-311 a=0.6 |  |  |  | Cl Max: | 1.114 | at alpha= | 9.5 | deg
XFOIL ncrit=9 |  |  |  | L/D Max: | 131.17 | at alpha= | 1 | deg
Re: | 6000000 |  |  | Cd Min: | 0.17413 | at alpha= | -17 | deg
Mach: | 0.25 |  |  | Cl=0 at alpha= | -2.3868 | deg
|  |  |  | @ Cl=0.1, Cd= | 0.0049711
|  |  |  | @ Cl=0.4, Cd= | 0.0033429
|  |  |  | @ Cl=0.6, Cd= | 0.0065773
alpha (deg) | Cl | Cd | Cm | Cl/Cd
-17 | -0.4951 | 0.17413 | -0.0323 | -2.8433
-16.5 | -0.4806 | 0.16707 | -0.0362 | -2.8766
-16 | -0.4654 | 0.16004 | -0.0403 | -2.908
-15.5 | -0.4618 | 0.1494 | -0.0452 | -3.091
-14.5 | -0.4458 | 0.13228 | -0.0541 | -3.3701
-13 | -0.9038 | 0.03685 | -0.1008 | -24.5265
-12.5 | -0.9378 | 0.03177 | -0.0916 | -29.5184
-12 | -0.9973 | 0.02225 | -0.0796 | -44.8225
-11.5 | -0.9694 | 0.01951 | -0.075 | -49.6873
-11 | -0.9345 | 0.01712 | -0.0712 | -54.5853
-10.5 | -0.902 | 0.01413 | -0.067 | -63.8358
-10 | -0.8531 | 0.01279 | -0.0648 | -66.7005
-9.5 | -0.7977 | 0.01221 | -0.0635 | -65.3317
-9 | -0.7458 | 0.01117 | -0.0619 | -66.7681
-8.5 | -0.692 | 0.01035 | -0.0606 | -66.8599
-8 | -0.6382 | 0.00948 | -0.0594 | -67.3207
-7.5 | -0.5829 | 0.00882 | -0.0585 | -66.0884
-7 | -0.5265 | 0.00833 | -0.0579 | -63.2053
-6.5 | -0.4727 | 0.00756 | -0.0569 | -62.5265
-6 | -0.4163 | 0.00713 | -0.0564 | -58.3871
-5.5 | -0.3594 | 0.0068 | -0.0562 | -52.8529
-5 | -0.3021 | 0.00647 | -0.056 | -46.6924
-4.5 | -0.2444 | 0.00619 | -0.0561 | -39.483
-4 | -0.1864 | 0.00595 | -0.0562 | -31.3277
-3.5 | -0.1288 | 0.00568 | -0.0563 | -22.6761
-3 | -0.0711 | 0.00547 | -0.0565 | -12.9982
-2.5 | -0.0132 | 0.00529 | -0.0568 | -2.4953
-2 | 0.0451 | 0.00514 | -0.0572 | 8.7743
-1.5 | 0.1036 | 0.00496 | -0.0576 | 20.8871
-1 | 0.1603 | 0.00469 | -0.0578 | 34.1791
-0.5 | 0.2146 | 0.00422 | -0.0575 | 50.8531
0 | 0.268 | 0.00375 | -0.0572 | 71.4667
0.5 | 0.3206 | 0.00325 | -0.0567 | 98.6462
1 | 0.3699 | 0.00282 | -0.0555 | 131.1702
1.5 | 0.4148 | 0.0036 | -0.0533 | 115.2222
2 | 0.4578 | 0.00439 | -0.0508 | 104.2825
2.5 | 0.5003 | 0.0051 | -0.0482 | 98.098
3 | 0.543 | 0.0058 | -0.0456 | 93.6207
3.5 | 0.5862 | 0.00643 | -0.043 | 91.1664
4 | 0.6321 | 0.00692 | -0.0409 | 91.3439
4.5 | 0.6818 | 0.00725 | -0.0396 | 94.0414
5 | 0.7294 | 0.00755 | -0.0377 | 96.6093
5.5 | 0.7717 | 0.00787 | -0.0347 | 98.0559
6.5 | 0.8583 | 0.00867 | -0.0291 | 98.9965
7 | 0.9024 | 0.00911 | -0.0266 | 99.056
7.5 | 0.9459 | 0.00958 | -0.0239 | 98.737
8 | 0.9884 | 0.01013 | -0.0211 | 97.5716
8.5 | 1.0321 | 0.01065 | -0.0185 | 96.9108
9 | 1.074 | 0.01126 | -0.0156 | 95.3819
9.5 | 1.114 | 0.012 | -0.0123 | 92.8333

## 87. Re 6M Mach 0.50 (1)
BIGFOIL.COM POLAR EXPORT
NACA67-311 a=0.6
NACA67-311 a=0.6 |  |  |  | Cl Max: | 1.178 | at alpha= | 20 | deg
JavaFoil+Calcfoil stall+Eppler ext transition |  |  |  | L/D Max: | 164.879 | at alpha= | 1.5 | deg
Re: | 6000000 |  |  | Cd Min: | 0.00298 | at alpha= | -0.5 | deg
Mach: | 0.5 |  |  | Cl=0 at alpha= | -2.0956 | deg
|  |  |  | @ Cl=0.1, Cd= | 0.0051283
|  |  |  | @ Cl=0.4, Cd= | 0.0031161
|  |  |  | @ Cl=0.6, Cd= | 0.0049729
alpha (deg) | Cl | Cd | Cm | Cl/Cd
-20 | -0.968 | 0.16099 | -0.01 | -6.016
-19.5 | -0.943 | 0.15088 | -0.011 | -6.249
-19 | -0.914 | 0.14558 | -0.011 | -6.281
-18.5 | -0.887 | 0.13999 | -0.011 | -6.333
-18 | -0.86 | 0.13528 | -0.011 | -6.358
-17.5 | -0.834 | 0.13401 | -0.012 | -6.222
-17 | -0.807 | 0.1272 | -0.012 | -6.348
-16.5 | -0.781 | 0.12462 | -0.013 | -6.269
-16 | -0.753 | 0.11937 | -0.013 | -6.311
-15.5 | -0.726 | 0.11706 | -0.013 | -6.201
-15 | -0.7 | 0.10332 | -0.014 | -6.773
-14.5 | -0.673 | 0.09642 | -0.014 | -6.985
-14 | -0.647 | 0.08991 | -0.015 | -7.194
-13.5 | -0.619 | 0.10104 | -0.015 | -6.128
-13 | -0.592 | 0.09144 | -0.015 | -6.474
-12.5 | -0.565 | 0.08454 | -0.016 | -6.687
-12 | -0.539 | 0.07712 | -0.016 | -6.987
-11.5 | -0.512 | 0.07223 | -0.017 | -7.089
-11 | -0.486 | 0.06648 | -0.018 | -7.306
-10.5 | -0.457 | 0.07931 | -0.017 | -5.756
-10 | -0.429 | 0.0682 | -0.017 | -6.296
-9.5 | -0.403 | 0.0615 | -0.018 | -6.547
-9 | -0.376 | 0.05597 | -0.019 | -6.721
-8.5 | -0.349 | 0.05202 | -0.02 | -6.716
-8 | -0.321 | 0.06018 | -0.018 | -5.328
-7.5 | -0.294 | 0.05061 | -0.019 | -5.805
-7 | -0.267 | 0.04494 | -0.021 | -5.951
-6.5 | -0.241 | 0.04043 | -0.023 | -5.969
-6 | -0.32 | 0.03591 | -0.027 | -8.901
-5.5 | -0.393 | 0.00692 | -0.044 | -56.85
-5 | -0.358 | 0.00661 | -0.045 | -54.12
-4.5 | -0.308 | 0.00682 | -0.046 | -45.137
-4 | -0.25 | 0.0066 | -0.047 | -37.835
-3.5 | -0.187 | 0.00624 | -0.048 | -29.996
-3 | -0.122 | 0.00603 | -0.049 | -20.227
-2.5 | -0.055 | 0.00581 | -0.05 | -9.448
-2 | 0.013 | 0.00564 | -0.052 | 2.327
-1.5 | 0.082 | 0.00553 | -0.053 | 14.783
-1 | 0.151 | 0.00399 | -0.054 | 37.762
-0.5 | 0.22 | 0.00298 | -0.055 | 73.854
0 | 0.289 | 0.00301 | -0.056 | 95.96
0.5 | 0.357 | 0.00306 | -0.057 | 116.867
1 | 0.426 | 0.00315 | -0.058 | 135.302
1.5 | 0.494 | 0.003 | -0.059 | 164.879
2 | 0.559 | 0.00442 | -0.06 | 126.445
2.5 | 0.625 | 0.00531 | -0.061 | 117.778
3 | 0.69 | 0.00625 | -0.062 | 110.478
3.5 | 0.752 | 0.0085 | -0.063 | 88.537
4 | 0.813 | 0.00894 | -0.064 | 90.955
4.5 | 0.87 | 0.00945 | -0.065 | 92.086
5 | 0.922 | 0.01008 | -0.066 | 91.504
5.5 | 0.964 | 0.01067 | -0.067 | 90.335
6 | 0.984 | 0.01139 | -0.068 | 86.421
6.5 | 0.965 | 0.01237 | -0.069 | 77.955
7 | 0.62 | 0.04589 | -0.036 | 13.515
7.5 | 0.521 | 0.04815 | -0.039 | 10.825
8 | 0.663 | 0.01495 | -0.071 | 44.362
8.5 | 0.573 | 0.0553 | -0.038 | 10.363
9 | 0.598 | 0.06258 | -0.035 | 9.552
9.5 | 0.632 | 0.05756 | -0.045 | 10.984
10 | 0.653 | 0.06653 | -0.04 | 9.812
10.5 | 0.677 | 0.0758 | -0.038 | 8.937
11 | 0.824 | 0.02426 | -0.074 | 33.944
11.5 | 0.735 | 0.07285 | -0.044 | 10.084
12 | 0.758 | 0.08232 | -0.042 | 9.211
12.5 | 0.784 | 0.09055 | -0.042 | 8.655
13 | 0.811 | 0.09851 | -0.044 | 8.231
13.5 | 0.837 | 0.09063 | -0.045 | 9.239
14 | 0.863 | 0.09835 | -0.045 | 8.776
14.5 | 0.89 | 0.10459 | -0.047 | 8.509
15 | 0.918 | 0.11181 | -0.049 | 8.208
15.5 | 0.942 | 0.1148 | -0.048 | 8.205
16 | 0.968 | 0.11769 | -0.049 | 8.221
16.5 | 0.994 | 0.12239 | -0.05 | 8.119
17 | 1.024 | 0.12741 | -0.054 | 8.038
17.5 | 1.053 | 0.13403 | -0.056 | 7.858
18 | 1.073 | 0.13637 | -0.054 | 7.868
18.5 | 1.1 | 0.1406 | -0.055 | 7.826
19 | 1.131 | 0.14379 | -0.059 | 7.867
19.5 | 1.163 | 0.14471 | -0.062 | 8.039
20 | 1.178 | 0.15434 | -0.058 | 7.63

## 88. Re 6M Mach 0.50 (2)
BIGFOIL.COM POLAR EXPORT
NACA67-311 a=0.6
NACA67-311 a=0.6 |  |  |  | Cl Max: | 1.0637 | at alpha= | 9 | deg
XFOIL ncrit=9 |  |  |  | L/D Max: | 146.69 | at alpha= | 1 | deg
Re: | 6000000 |  |  | Cd Min: | 0.24241 | at alpha= | -20 | deg
Mach: | 0.5 |  |  | Cl=0 at alpha= | -2.4644 | deg
|  |  |  | @ Cl=0.1, Cd= | 0.0051703
|  |  |  | @ Cl=0.4, Cd= | 0.0030414
|  |  |  | @ Cl=0.6, Cd= | 0.0070783
alpha (deg) | Cl | Cd | Cm | Cl/Cd
-20 | -0.6159 | 0.24241 | -0.0038 | -2.5407
-19.5 | -0.5933 | 0.23626 | -0.0082 | -2.5112
-19 | -0.5726 | 0.22841 | -0.0129 | -2.5069
-18.5 | -0.5531 | 0.22043 | -0.0176 | -2.5092
-18 | -0.5353 | 0.2107 | -0.0223 | -2.5406
-17.5 | -0.5151 | 0.20304 | -0.0268 | -2.5369
-17 | -0.4958 | 0.1946 | -0.0314 | -2.5478
-16.5 | -0.4766 | 0.18635 | -0.0359 | -2.5576
-16 | -0.4588 | 0.17773 | -0.0405 | -2.5814
-15.5 | -0.4431 | 0.16872 | -0.0453 | -2.6262
-15 | -0.4242 | 0.16113 | -0.0497 | -2.6327
-14.5 | -0.4057 | 0.15341 | -0.0541 | -2.6445
-14 | -0.3903 | 0.14494 | -0.0587 | -2.6928
-13.5 | -0.3796 | 0.13539 | -0.0636 | -2.8038
-13 | -0.3655 | 0.12739 | -0.068 | -2.8691
-12.5 | -0.3465 | 0.12079 | -0.072 | -2.8686
-12 | -0.3349 | 0.11258 | -0.0764 | -2.9748
-11.5 | -0.329 | 0.10348 | -0.0811 | -3.1794
-11 | -0.3252 | 0.09452 | -0.0857 | -3.4405
-10.5 | -0.3178 | 0.087 | -0.0898 | -3.6529
-10 | -0.3204 | 0.07812 | -0.0944 | -4.1014
-9.5 | -0.3191 | 0.07032 | -0.0987 | -4.5378
-9 | -0.3301 | 0.06109 | -0.1044 | -5.4035
-8.5 | -0.3496 | 0.05169 | -0.1118 | -6.7634
-8 | -0.3856 | 0.04434 | -0.1097 | -8.6964
-7.5 | -0.4106 | 0.03809 | -0.1035 | -10.7797
-7 | -0.4288 | 0.03012 | -0.0968 | -14.2364
-6.5 | -0.4379 | 0.0218 | -0.0886 | -20.0872
-6 | -0.4417 | 0.01254 | -0.0793 | -35.2233
-5.5 | -0.392 | 0.00901 | -0.0752 | -43.5072
-5 | -0.3307 | 0.00764 | -0.0724 | -43.2853
-4.5 | -0.2666 | 0.0069 | -0.0704 | -38.6377
-4 | -0.2018 | 0.00637 | -0.0689 | -31.6797
-3.5 | -0.136 | 0.00605 | -0.0681 | -22.4793
-3 | -0.0707 | 0.00573 | -0.0674 | -12.3386
-2.5 | -0.0047 | 0.00548 | -0.0673 | -0.85766
-2 | 0.0614 | 0.00527 | -0.0673 | 11.6509
-1.5 | 0.1272 | 0.0051 | -0.0675 | 24.9412
-0.5 | 0.2528 | 0.00443 | -0.0671 | 57.0655
0 | 0.3109 | 0.0039 | -0.0662 | 79.7179
0.5 | 0.3671 | 0.00331 | -0.0649 | 110.9063
1 | 0.421 | 0.00287 | -0.063 | 146.6899
1.5 | 0.4699 | 0.00354 | -0.0599 | 132.7401
2 | 0.5014 | 0.0046 | -0.0534 | 109
2.5 | 0.5322 | 0.00544 | -0.0466 | 97.8309
3 | 0.5568 | 0.00615 | -0.0383 | 90.5366
4 | 0.628 | 0.00768 | -0.0267 | 81.7708
4.5 | 0.6789 | 0.00816 | -0.0236 | 83.1985
5 | 0.7304 | 0.00862 | -0.0205 | 84.7332
5.5 | 0.7811 | 0.00917 | -0.0171 | 85.1799
6 | 0.8324 | 0.00977 | -0.0135 | 85.1996
6.5 | 0.8821 | 0.01045 | -0.0094 | 84.4115
7 | 0.9332 | 0.0112 | -0.0052 | 83.3214
7.5 | 0.9776 | 0.01225 | 0.0003 | 79.8041
8 | 1.0205 | 0.01354 | 0.0063 | 75.3693
8.5 | 1.0484 | 0.01593 | 0.0144 | 65.8129
9 | 1.0637 | 0.02073 | 0.0229 | 51.3121
9.5 | 1.0359 | 0.02844 | 0.0333 | 36.4241
10.5 | 0.9688 | 0.0452 | 0.0429 | 21.4336
11 | 0.9287 | 0.05456 | 0.0439 | 17.0216
11.5 | 0.8923 | 0.06575 | 0.0402 | 13.5711
12 | 0.8605 | 0.07966 | 0.0312 | 10.8022
12.5 | 0.8451 | 0.09542 | 0.0204 | 8.8566
13 | 0.8273 | 0.10972 | 0.0117 | 7.5401
13.5 | 0.8122 | 0.12337 | 0.0037 | 6.5834
14 | 0.8022 | 0.13651 | -0.004 | 5.8765

## 89. Re 7M Mach 0.00 (1)
BIGFOIL.COM POLAR EXPORT
NACA67-311 a=0.6
NACA67-311 a=0.6 |  |  |  | Cl Max: | 1.13 | at alpha= | 10.5 | deg
JavaFoil+Calcfoil stall+Eppler ext transition |  |  |  | L/D Max: | 135.784 | at alpha= | 3 | deg
Re: | 7000000 |  |  | Cd Min: | 0.00303 | at alpha= | 0 | deg
Mach: | 0 |  |  | Cl=0 at alpha= | -2.0932 | deg
|  |  |  | @ Cl=0.1, Cd= | 0.0051413
|  |  |  | @ Cl=0.4, Cd= | 0.0034222
|  |  |  | @ Cl=0.6, Cd= | 0.0044317
alpha (deg) | Cl | Cd | Cm | Cl/Cd
-14.5 | -0.549 | 0.09982 | -0.012 | -5.496
-14 | -0.567 | 0.09497 | -0.012 | -5.969
-13.5 | -0.581 | 0.08902 | -0.013 | -6.524
-13 | -0.59 | 0.08474 | -0.013 | -6.962
-12.5 | -0.597 | 0.07874 | -0.014 | -7.582
-12 | -0.601 | 0.07397 | -0.014 | -8.127
-11.5 | -0.602 | 0.06896 | -0.015 | -8.735
-11 | -0.601 | 0.06378 | -0.016 | -9.424
-10.5 | -0.598 | 0.05761 | -0.018 | -10.381
-10 | -0.603 | 0.04447 | -0.022 | -13.56
-9.5 | -0.698 | 0.00908 | -0.031 | -76.853
-9 | -0.676 | 0.00787 | -0.032 | -85.877
-8.5 | -0.648 | 0.00811 | -0.033 | -79.926
-8 | -0.616 | 0.0078 | -0.034 | -78.899
-7.5 | -0.576 | 0.00745 | -0.035 | -77.371
-7 | -0.533 | 0.00715 | -0.036 | -74.506
-6.5 | -0.487 | 0.00691 | -0.036 | -70.447
-6 | -0.438 | 0.00672 | -0.037 | -65.085
-5.5 | -0.386 | 0.00689 | -0.038 | -56.092
-5 | -0.333 | 0.00674 | -0.039 | -49.459
-4.5 | -0.278 | 0.00656 | -0.04 | -42.41
-4 | -0.222 | 0.00638 | -0.041 | -34.796
-3.5 | -0.165 | 0.00626 | -0.042 | -26.331
-3 | -0.107 | 0.00611 | -0.043 | -17.448
-2.5 | -0.048 | 0.00599 | -0.044 | -7.994
-2 | 0.011 | 0.00584 | -0.045 | 1.953
-1.5 | 0.071 | 0.00576 | -0.046 | 12.321
-1 | 0.131 | 0.00448 | -0.047 | 29.193
-0.5 | 0.191 | 0.0037 | -0.047 | 51.49
0 | 0.25 | 0.00303 | -0.048 | 82.529
0.5 | 0.31 | 0.0031 | -0.049 | 99.871
1 | 0.369 | 0.0032 | -0.05 | 115.415
1.5 | 0.429 | 0.00363 | -0.051 | 118.279
2 | 0.487 | 0.00384 | -0.052 | 126.908
2.5 | 0.545 | 0.00428 | -0.053 | 127.266
3 | 0.603 | 0.00444 | -0.054 | 135.784
3.5 | 0.659 | 0.00615 | -0.055 | 107.101
4 | 0.714 | 0.00757 | -0.056 | 94.408
4.5 | 0.769 | 0.00788 | -0.056 | 97.51
5 | 0.822 | 0.00823 | -0.057 | 99.812
5.5 | 0.872 | 0.00863 | -0.058 | 101.01
6 | 0.919 | 0.009 | -0.059 | 102.102
6.5 | 0.962 | 0.00938 | -0.06 | 102.572
7 | 1.001 | 0.00983 | -0.061 | 101.868
7.5 | 1.036 | 0.01023 | -0.062 | 101.276
8 | 1.066 | 0.01071 | -0.062 | 99.51
8.5 | 1.09 | 0.01125 | -0.063 | 96.914
9 | 1.109 | 0.01178 | -0.064 | 94.168
9.5 | 1.122 | 0.01242 | -0.065 | 90.324
10 | 1.129 | 0.013 | -0.066 | 86.828
10.5 | 1.13 | 0.01374 | -0.067 | 82.229
11 | 1.126 | 0.01448 | -0.067 | 77.74
11.5 | 1.114 | 0.01538 | -0.068 | 72.406
12 | 1.088 | 0.01655 | -0.069 | 65.714
12.5 | 1.056 | 0.01786 | -0.069 | 59.101
13 | 1.011 | 0.02083 | -0.069 | 48.517
13.5 | 0.829 | 0.08344 | -0.044 | 9.937
14 | 0.793 | 0.09179 | -0.042 | 8.642
14.5 | 0.759 | 0.09794 | -0.041 | 7.75
15 | 0.726 | 0.1027 | -0.042 | 7.065
15.5 | 0.691 | 0.10938 | -0.041 | 6.318

## 90. Re 7M Mach 0.00 (2)
BIGFOIL.COM POLAR EXPORT
NACA67-311 a=0.6
NACA67-311 a=0.6 |  |  |  | Cl Max: | 1.673 | at alpha= | 20 | deg
XFOIL ncrit=9 |  |  |  | L/D Max: | 121.821 | at alpha= | 1 | deg
Re: | 7000000 |  |  | Cd Min: | 0.04454 | at alpha= | 20 | deg
Mach: | 0 |  |  | Cl=0 at alpha= | -2.3604 | deg
|  |  |  | @ Cl=0.1, Cd= | 0.0047674
|  |  |  | @ Cl=0.4, Cd= | 0.0037287
|  |  |  | @ Cl=0.6, Cd= | 0.0064077
alpha (deg) | Cl | Cd | Cm | Cl/Cd
-19 | -1.4238 | 0.02942 | -0.0959 | -48.3956
-18.5 | -1.4228 | 0.02681 | -0.0918 | -53.0698
-18 | -1.4166 | 0.02465 | -0.0874 | -57.4686
-17.5 | -1.4061 | 0.02281 | -0.0828 | -61.644
-17 | -1.3982 | 0.02088 | -0.0772 | -66.9636
-16.5 | -1.3832 | 0.01938 | -0.0718 | -71.3725
-16 | -1.3629 | 0.01827 | -0.0668 | -74.5977
-15.5 | -1.3309 | 0.01727 | -0.0637 | -77.0643
-15 | -1.2934 | 0.01636 | -0.0616 | -79.0587
-14.5 | -1.2528 | 0.01558 | -0.0598 | -80.4108
-14 | -1.2095 | 0.01492 | -0.0585 | -81.0657
-13.5 | -1.1643 | 0.0143 | -0.0574 | -81.4196
-13 | -1.1174 | 0.01377 | -0.0566 | -81.1474
-12.5 | -1.0696 | 0.01326 | -0.0559 | -80.6637
-12 | -1.0211 | 0.01277 | -0.0552 | -79.9608
-11.5 | -0.9776 | 0.01157 | -0.0538 | -84.4944
-11 | -0.9301 | 0.01075 | -0.0529 | -86.5209
-10.5 | -0.8804 | 0.01014 | -0.0524 | -86.8245
-10 | -0.8297 | 0.0096 | -0.052 | -86.4271
-9.5 | -0.7778 | 0.00921 | -0.0518 | -84.4517
-9 | -0.7255 | 0.00881 | -0.0517 | -82.3496
-8.5 | -0.6727 | 0.00839 | -0.0516 | -80.1788
-8 | -0.6191 | 0.00806 | -0.0516 | -76.8114
-7.5 | -0.5652 | 0.00774 | -0.0517 | -73.0233
-7 | -0.5107 | 0.0075 | -0.0519 | -68.0933
-6.5 | -0.4585 | 0.00695 | -0.0516 | -65.9712
-6 | -0.4044 | 0.00665 | -0.0517 | -60.812
-5.5 | -0.3496 | 0.00636 | -0.0519 | -54.9686
-5 | -0.2944 | 0.0061 | -0.0522 | -48.2623
-4.5 | -0.2388 | 0.00588 | -0.0525 | -40.6122
-4 | -0.183 | 0.00567 | -0.0529 | -32.2751
-3.5 | -0.1275 | 0.00545 | -0.0532 | -23.3945
-3 | -0.0718 | 0.00526 | -0.0535 | -13.6502
-2.5 | -0.0158 | 0.0051 | -0.0539 | -3.098
-2 | 0.0408 | 0.00493 | -0.0545 | 8.2759
-1.5 | 0.0971 | 0.00478 | -0.0549 | 20.3138
-1 | 0.1523 | 0.00454 | -0.0552 | 33.5463
-0.5 | 0.2054 | 0.00417 | -0.0552 | 49.2566
0 | 0.2582 | 0.00377 | -0.0551 | 68.4881
1 | 0.3545 | 0.00291 | -0.0532 | 121.8213
2 | 0.4412 | 0.00447 | -0.0492 | 98.7025
2.5 | 0.4867 | 0.00506 | -0.0476 | 96.1858
3 | 0.5311 | 0.00567 | -0.0458 | 93.6684
3.5 | 0.5769 | 0.00622 | -0.0443 | 92.7492
4 | 0.6249 | 0.00661 | -0.0431 | 94.5386
4.5 | 0.6748 | 0.00691 | -0.0424 | 97.6556
5 | 0.7246 | 0.0072 | -0.0417 | 100.6389
5.5 | 0.7729 | 0.0075 | -0.0406 | 103.0533
6 | 0.82 | 0.00783 | -0.0394 | 104.7254
6.5 | 0.866 | 0.00816 | -0.0379 | 106.1275
7 | 0.9064 | 0.00848 | -0.0352 | 106.8868
7.5 | 0.947 | 0.00886 | -0.0327 | 106.8849
8 | 0.987 | 0.00932 | -0.0301 | 105.9013
8.5 | 1.0287 | 0.0097 | -0.028 | 106.0515
9 | 1.07 | 0.01015 | -0.0259 | 105.4187
9.5 | 1.1094 | 0.01067 | -0.0234 | 103.9738
10 | 1.148 | 0.01125 | -0.021 | 102.0444
10.5 | 1.1875 | 0.01175 | -0.0187 | 101.0638
11 | 1.2247 | 0.01231 | -0.0161 | 99.4882
11.5 | 1.2615 | 0.01293 | -0.0136 | 97.5638
12 | 1.3184 | 0.01395 | -0.0159 | 94.509
13 | 1.3862 | 0.01547 | -0.0103 | 89.6057
13.5 | 1.4197 | 0.01641 | -0.0078 | 86.5143
14 | 1.4525 | 0.01739 | -0.0053 | 83.525
14.5 | 1.4827 | 0.01853 | -0.0025 | 80.0162
15 | 1.5095 | 0.01992 | 0.0005 | 75.7781
15.5 | 1.535 | 0.0214 | 0.0035 | 71.729
16 | 1.5575 | 0.02312 | 0.0066 | 67.3659
16.5 | 1.5819 | 0.02469 | 0.0093 | 64.0705
17 | 1.6011 | 0.02669 | 0.0123 | 59.9888
17.5 | 1.6221 | 0.02859 | 0.0148 | 56.7366
18 | 1.6391 | 0.0309 | 0.0174 | 53.0453
18.5 | 1.6505 | 0.03375 | 0.02 | 48.9037
19 | 1.6578 | 0.03716 | 0.0225 | 44.6125
19.5 | 1.667 | 0.04056 | 0.0242 | 41.0996
20 | 1.673 | 0.04454 | 0.0256 | 37.5617

## 91. Re 7M Mach 0.10 (1)
BIGFOIL.COM POLAR EXPORT
NACA67-311 a=0.6
NACA67-311 a=0.6 |  |  |  | Cl Max: | 1.121 | at alpha= | 10 | deg
JavaFoil+Calcfoil stall+Eppler ext transition |  |  |  | L/D Max: | 127.255 | at alpha= | 2.5 | deg
Re: | 7000000 |  |  | Cd Min: | 0.00307 | at alpha= | 0 | deg
Mach: | 0.1 |  |  | Cl=0 at alpha= | -2.0932 | deg
|  |  |  | @ Cl=0.1, Cd= | 0.0051203
|  |  |  | @ Cl=0.4, Cd= | 0.0034078
|  |  |  | @ Cl=0.6, Cd= | 0.0054221
alpha (deg) | Cl | Cd | Cm | Cl/Cd
-14 | -0.537 | 0.09542 | -0.012 | -5.629
-13.5 | -0.554 | 0.09037 | -0.012 | -6.135
-13 | -0.567 | 0.08485 | -0.013 | -6.682
-12.5 | -0.577 | 0.07929 | -0.014 | -7.281
-12 | -0.584 | 0.07485 | -0.014 | -7.809
-11.5 | -0.588 | 0.07024 | -0.015 | -8.375
-11 | -0.589 | 0.06494 | -0.016 | -9.074
-10.5 | -0.587 | 0.05955 | -0.017 | -9.861
-10 | -0.584 | 0.05241 | -0.019 | -11.15
-9.5 | -0.577 | 0.04592 | -0.021 | -12.567
-9 | -0.672 | 0.00735 | -0.032 | -91.509
-8.5 | -0.647 | 0.00753 | -0.033 | -85.862
-8 | -0.615 | 0.0079 | -0.034 | -77.813
-7.5 | -0.577 | 0.00756 | -0.035 | -76.285
-7 | -0.534 | 0.00714 | -0.036 | -74.728
-6.5 | -0.488 | 0.007 | -0.037 | -69.711
-6 | -0.439 | 0.00671 | -0.038 | -65.381
-5.5 | -0.388 | 0.007 | -0.038 | -55.43
-5 | -0.335 | 0.00672 | -0.039 | -49.748
-4.5 | -0.28 | 0.0066 | -0.04 | -42.361
-4 | -0.223 | 0.00636 | -0.041 | -35.102
-3.5 | -0.166 | 0.00624 | -0.042 | -26.548
-3 | -0.107 | 0.00609 | -0.043 | -17.595
-2.5 | -0.048 | 0.00599 | -0.044 | -8.027
-2 | 0.011 | 0.00588 | -0.045 | 1.949
-1.5 | 0.071 | 0.00571 | -0.046 | 12.479
-1 | 0.131 | 0.00449 | -0.047 | 29.254
-0.5 | 0.192 | 0.0037 | -0.048 | 51.747
0 | 0.251 | 0.00307 | -0.049 | 82.017
0.5 | 0.311 | 0.0031 | -0.05 | 100.349
1 | 0.371 | 0.0032 | -0.05 | 116.059
1.5 | 0.431 | 0.00363 | -0.051 | 118.768
2 | 0.489 | 0.00385 | -0.052 | 126.992
2.5 | 0.548 | 0.0043 | -0.053 | 127.255
3 | 0.605 | 0.00553 | -0.054 | 109.446
3.5 | 0.662 | 0.00618 | -0.055 | 107.131
4 | 0.717 | 0.00762 | -0.056 | 94.152
4.5 | 0.772 | 0.00791 | -0.057 | 97.61
5 | 0.825 | 0.00828 | -0.058 | 99.703
5.5 | 0.876 | 0.00868 | -0.058 | 100.858
6 | 0.922 | 0.00907 | -0.059 | 101.647
6.5 | 0.965 | 0.00948 | -0.06 | 101.797
7 | 1.004 | 0.00989 | -0.061 | 101.511
7.5 | 1.038 | 0.0103 | -0.062 | 100.724
8 | 1.066 | 0.01083 | -0.063 | 98.476
8.5 | 1.089 | 0.01134 | -0.064 | 96.034
9 | 1.106 | 0.01189 | -0.064 | 93.066
9.5 | 1.117 | 0.01256 | -0.065 | 88.915
10 | 1.121 | 0.01316 | -0.066 | 85.179
10.5 | 1.119 | 0.01395 | -0.067 | 80.229
11 | 1.11 | 0.01471 | -0.068 | 75.498
11.5 | 1.094 | 0.01571 | -0.068 | 69.615
12 | 1.061 | 0.0172 | -0.069 | 61.682
12.5 | 1.011 | 0.02079 | -0.068 | 48.622
13 | 0.831 | 0.0785 | -0.044 | 10.588
13.5 | 0.791 | 0.08737 | -0.041 | 9.058
14 | 0.754 | 0.09382 | -0.04 | 8.034
14.5 | 0.716 | 0.09988 | -0.04 | 7.165
15 | 0.678 | 0.10555 | -0.04 | 6.423

## 92. Re 7M Mach 0.10 (2)
BIGFOIL.COM POLAR EXPORT
NACA67-311 a=0.6
NACA67-311 a=0.6 |  |  |  | Cl Max: | 1.6407 | at alpha= | 20 | deg
XFOIL ncrit=9 |  |  |  | L/D Max: | 122.543 | at alpha= | 1 | deg
Re: | 7000000 |  |  | Cd Min: | 0.05051 | at alpha= | 20 | deg
Mach: | 0.1 |  |  | Cl=0 at alpha= | -2.3629 | deg
|  |  |  | @ Cl=0.1, Cd= | 0.0047717
|  |  |  | @ Cl=0.4, Cd= | 0.0039194
|  |  |  | @ Cl=0.6, Cd= | 0.0064111
alpha (deg) | Cl | Cd | Cm | Cl/Cd
-19.5 | -1.3051 | 0.04974 | -0.0942 | -26.2384
-19 | -1.3443 | 0.03693 | -0.1046 | -36.4013
-18.5 | -1.3673 | 0.03198 | -0.1015 | -42.7548
-18 | -1.3771 | 0.02843 | -0.0971 | -48.4383
-17.5 | -1.3781 | 0.02572 | -0.0921 | -53.5809
-17 | -1.3707 | 0.02361 | -0.087 | -58.0559
-16.5 | -1.3595 | 0.02179 | -0.0815 | -62.391
-16 | -1.3475 | 0.02011 | -0.0755 | -67.0065
-15.5 | -1.3317 | 0.01859 | -0.0695 | -71.6353
-15 | -1.2983 | 0.01739 | -0.0664 | -74.6578
-14.5 | -1.2595 | 0.01641 | -0.064 | -76.752
-14 | -1.2172 | 0.01561 | -0.0621 | -77.9757
-13.5 | -1.1724 | 0.01488 | -0.0606 | -78.7903
-13 | -1.1257 | 0.01424 | -0.0594 | -79.052
-12.5 | -1.0776 | 0.01369 | -0.0584 | -78.7144
-12 | -1.0286 | 0.01315 | -0.0575 | -78.2205
-11.5 | -0.9822 | 0.0122 | -0.0563 | -80.5082
-11 | -0.9361 | 0.01112 | -0.0549 | -84.1817
-10.5 | -0.8864 | 0.01042 | -0.0541 | -85.0672
-10 | -0.8354 | 0.00982 | -0.0535 | -85.0713
-9.5 | -0.7829 | 0.0094 | -0.0532 | -83.2872
-9 | -0.7302 | 0.00896 | -0.0529 | -81.4955
-8.5 | -0.6771 | 0.00851 | -0.0526 | -79.5652
-8 | -0.6232 | 0.00813 | -0.0526 | -76.6544
-7.5 | -0.5688 | 0.0078 | -0.0525 | -72.9231
-7 | -0.5137 | 0.00755 | -0.0527 | -68.0397
-6.5 | -0.4611 | 0.007 | -0.0523 | -65.8714
-6 | -0.4066 | 0.00668 | -0.0523 | -60.8683
-5.5 | -0.3515 | 0.00639 | -0.0524 | -55.0078
-5 | -0.2959 | 0.00612 | -0.0527 | -48.3497
-4.5 | -0.2399 | 0.00589 | -0.053 | -40.7301
-4 | -0.1838 | 0.00568 | -0.0533 | -32.3592
-3.5 | -0.1279 | 0.00546 | -0.0536 | -23.4249
-3 | -0.0719 | 0.00527 | -0.0539 | -13.6433
-2.5 | -0.0156 | 0.0051 | -0.0543 | -3.0588
-2 | 0.0413 | 0.00494 | -0.0549 | 8.3603
-1.5 | 0.098 | 0.00478 | -0.0553 | 20.5021
-1 | 0.1535 | 0.00455 | -0.0556 | 33.7363
-0.5 | 0.2069 | 0.00417 | -0.0555 | 49.6163
0 | 0.2599 | 0.00377 | -0.0554 | 68.939
0.5 | 0.312 | 0.00349 | -0.0551 | 89.3983
1 | 0.3566 | 0.00291 | -0.0535 | 122.543
1.5 | 0.3969 | 0.00388 | -0.0508 | 102.2938
2 | 0.4433 | 0.00447 | -0.0493 | 99.1723
2.5 | 0.4886 | 0.00508 | -0.0477 | 96.1811
3 | 0.533 | 0.00569 | -0.0458 | 93.6731
3.5 | 0.5789 | 0.00624 | -0.0442 | 92.7724
4 | 0.627 | 0.00663 | -0.043 | 94.5701
4.5 | 0.6769 | 0.00693 | -0.0422 | 97.6768
5 | 0.7268 | 0.00722 | -0.0414 | 100.6648
5.5 | 0.7751 | 0.00753 | -0.0402 | 102.9349
6 | 0.8221 | 0.00787 | -0.0388 | 104.46
6.5 | 0.866 | 0.00819 | -0.0368 | 105.7387
7 | 0.9065 | 0.00853 | -0.034 | 106.272
7.5 | 0.9476 | 0.00893 | -0.0315 | 106.1142
8 | 0.9883 | 0.00939 | -0.0289 | 105.2503
8.5 | 1.0306 | 0.00979 | -0.0268 | 105.2707
9 | 1.0717 | 0.01027 | -0.0245 | 104.3525
9.5 | 1.1116 | 0.0108 | -0.022 | 102.9259
10 | 1.1509 | 0.01138 | -0.0195 | 101.1336
10.5 | 1.1904 | 0.01191 | -0.0171 | 99.9496
11 | 1.2279 | 0.01251 | -0.0144 | 98.1535
11.5 | 1.2666 | 0.0132 | -0.0121 | 95.9545
12 | 1.3251 | 0.01429 | -0.0146 | 92.7292
14 | 1.4555 | 0.01798 | -0.0024 | 80.9511
14.5 | 1.4855 | 0.01923 | 0.0005 | 77.2491
15 | 1.5102 | 0.02084 | 0.0039 | 72.4664
15.5 | 1.5362 | 0.02236 | 0.007 | 68.703
16 | 1.5588 | 0.02414 | 0.0102 | 64.5733
16.5 | 1.5815 | 0.02593 | 0.0131 | 60.9911
17 | 1.5988 | 0.02819 | 0.0164 | 56.7151
17.5 | 1.6166 | 0.03051 | 0.0192 | 52.9859
18 | 1.629 | 0.03335 | 0.022 | 48.8456
18.5 | 1.637 | 0.03674 | 0.0246 | 44.5563
19 | 1.6399 | 0.04083 | 0.0269 | 40.1641
19.5 | 1.6403 | 0.0455 | 0.0285 | 36.0505
20 | 1.6407 | 0.05051 | 0.0292 | 32.4827

## 93. Re 7M Mach 0.25 (1)
BIGFOIL.COM POLAR EXPORT
NACA67-311 a=0.6
NACA67-311 a=0.6 |  |  |  | Cl Max: | 1.077 | at alpha= | 9 | deg
JavaFoil+Calcfoil stall+Eppler ext transition |  |  |  | L/D Max: | 139.293 | at alpha= | 2.5 | deg
Re: | 7000000 |  |  | Cd Min: | 0.00308 | at alpha= | 0 | deg
Mach: | 0.25 |  |  | Cl=0 at alpha= | -2.0984 | deg
|  |  |  | @ Cl=0.1, Cd= | 0.0050582
|  |  |  | @ Cl=0.4, Cd= | 0.1055
|  |  |  | @ Cl=0.6, Cd= | 0.1055
alpha (deg) | Cl | Cd | Cm | Cl/Cd
-13.5 | -0.312 | 0.09497 | -0.012 | -3.282
-13 | -0.359 | 0.08963 | -0.013 | -4.001
-12.5 | -0.401 | 0.08405 | -0.013 | -4.766
-12 | -0.437 | 0.07912 | -0.014 | -5.526
-11.5 | -0.468 | 0.07417 | -0.014 | -6.313
-11 | -0.493 | 0.06956 | -0.015 | -7.087
-10.5 | -0.511 | 0.06445 | -0.016 | -7.925
-10 | -0.522 | 0.0598 | -0.016 | -8.728
-9.5 | -0.524 | 0.05688 | -0.017 | -9.219
-9 | -0.523 | 0.05137 | -0.019 | -10.174
-8.5 | -0.627 | 0.00878 | -0.034 | -71.41
-8 | -0.606 | 0.007 | -0.035 | -86.548
-7.5 | -0.574 | 0.00785 | -0.036 | -73.188
-7 | -0.536 | 0.00749 | -0.037 | -71.473
-6.5 | -0.492 | 0.00708 | -0.038 | -69.507
-6 | -0.445 | 0.00694 | -0.039 | -64.177
-5.5 | -0.395 | 0.00664 | -0.04 | -59.461
-5 | -0.341 | 0.00645 | -0.04 | -52.93
-4.5 | -0.286 | 0.00624 | -0.041 | -45.817
-4 | -0.229 | 0.00606 | -0.042 | -37.736
-3.5 | -0.17 | 0.00594 | -0.043 | -28.589
-3 | -0.11 | 0.00581 | -0.044 | -18.935
-2.5 | -0.049 | 0.00564 | -0.045 | -8.758
-2 | 0.012 | 0.0059 | -0.046 | 1.996
-1.5 | 0.073 | 0.00562 | -0.047 | 13.043
-1 | 0.135 | 0.00433 | -0.048 | 31.147
-0.5 | 0.197 | 0.00371 | -0.049 | 53.014
0 | 0.258 | 0.00308 | -0.05 | 83.946
0.5 | 0.32 | 0.00312 | -0.051 | 102.58
1 | 0.381 | 0.00323 | -0.052 | 118.251
1.5 | 0.443 | 0.00368 | -0.053 | 120.285
2 | 0.502 | 0.00394 | -0.054 | 127.586
2.5 | 0.562 | 0.00404 | -0.055 | 139.293
3 | 0.621 | 0.00571 | -0.055 | 108.808
3.5 | 0.679 | 0.00641 | -0.056 | 106.003
4 | 0.736 | 0.00781 | -0.057 | 94.232
4.5 | 0.791 | 0.00815 | -0.058 | 97.118
5 | 0.845 | 0.00861 | -0.059 | 98.123
5.5 | 0.895 | 0.00898 | -0.06 | 99.723
6 | 0.941 | 0.00938 | -0.061 | 100.26
6.5 | 0.981 | 0.00984 | -0.062 | 99.683
7 | 1.016 | 0.0103 | -0.063 | 98.607
7.5 | 1.044 | 0.01083 | -0.064 | 96.34
8 | 1.064 | 0.01144 | -0.064 | 92.974
8.5 | 1.075 | 0.012 | -0.065 | 89.602
9 | 1.077 | 0.01267 | -0.066 | 84.949
9.5 | 1.068 | 0.01354 | -0.067 | 78.884
10 | 1.048 | 0.01446 | -0.068 | 72.505
10.5 | 1.018 | 0.01541 | -0.068 | 66.058
11 | 0.83 | 0.05787 | -0.048 | 14.337
11.5 | 0.769 | 0.07174 | -0.04 | 10.724
12 | 0.707 | 0.07862 | -0.038 | 8.988
12.5 | 0.638 | 0.08446 | -0.037 | 7.55
13 | 0.563 | 0.09004 | -0.037 | 6.255
13.5 | 0.483 | 0.09668 | -0.038 | 5
14 | 0.398 | 0.1055 | -0.037 | 3.768

## 94. Re 7M Mach 0.25 (2)
BIGFOIL.COM POLAR EXPORT
NACA67-311 a=0.6
NACA67-311 a=0.6 |  |  |  | Cl Max: | 1.4704 | at alpha= | 15 | deg
XFOIL ncrit=9 |  |  |  | L/D Max: | 126.966 | at alpha= | 1 | deg
Re: | 7000000 |  |  | Cd Min: | 0.19277 | at alpha= | 20 | deg
Mach: | 0.25 |  |  | Cl=0 at alpha= | -2.3784 | deg
|  |  |  | @ Cl=0.1, Cd= | 0.0048179
|  |  |  | @ Cl=0.4, Cd= | 0.0036538
|  |  |  | @ Cl=0.6, Cd= | 0.0063694
alpha (deg) | Cl | Cd | Cm | Cl/Cd
-18 | -0.5197 | 0.19084 | -0.0236 | -2.7232
-17.5 | -0.507 | 0.18247 | -0.0279 | -2.7785
-17 | -0.4987 | 0.17299 | -0.0324 | -2.8828
-16.5 | -0.4846 | 0.16558 | -0.0366 | -2.9267
-16 | -0.4738 | 0.15713 | -0.041 | -3.0153
-15.5 | -0.4673 | 0.1478 | -0.0456 | -3.1617
-14 | -1.0061 | 0.03497 | -0.1058 | -28.7704
-13.5 | -1.0249 | 0.03091 | -0.0989 | -33.1576
-13 | -1.0929 | 0.02359 | -0.085 | -46.329
-12.5 | -1.0598 | 0.02177 | -0.0807 | -48.6817
-12 | -1.0365 | 0.01876 | -0.0755 | -55.2505
-11.5 | -0.9957 | 0.017 | -0.0721 | -58.5706
-11 | -0.9523 | 0.01531 | -0.069 | -62.2012
-10.5 | -0.9019 | 0.01427 | -0.0669 | -63.2025
-10 | -0.8626 | 0.01181 | -0.0634 | -73.0398
-9.5 | -0.8073 | 0.01118 | -0.0621 | -72.2093
-9 | -0.7535 | 0.01033 | -0.0607 | -72.9429
-8.5 | -0.6985 | 0.0096 | -0.0595 | -72.7604
-8 | -0.6437 | 0.00887 | -0.0584 | -72.5705
-7.5 | -0.5878 | 0.00829 | -0.0576 | -70.9047
-7 | -0.5309 | 0.00788 | -0.0571 | -67.3731
-6.5 | -0.4737 | 0.00753 | -0.0567 | -62.9084
-6 | -0.419 | 0.0069 | -0.0559 | -60.7246
-5.5 | -0.3617 | 0.00654 | -0.0557 | -55.3058
-5 | -0.304 | 0.00623 | -0.0556 | -48.7961
-4.5 | -0.2461 | 0.00597 | -0.0557 | -41.2228
-4 | -0.188 | 0.00575 | -0.0559 | -32.6957
-3.5 | -0.1302 | 0.00552 | -0.056 | -23.587
-3 | -0.0724 | 0.00533 | -0.0562 | -13.5835
-2.5 | -0.0143 | 0.00513 | -0.0565 | -2.7875
-2 | 0.0445 | 0.00497 | -0.057 | 8.9537
-1.5 | 0.1029 | 0.00481 | -0.0575 | 21.3929
-0.5 | 0.2151 | 0.00421 | -0.0576 | 51.0926
0 | 0.2693 | 0.0038 | -0.0574 | 70.8684
0.5 | 0.3228 | 0.00348 | -0.0571 | 92.7586
1 | 0.3682 | 0.0029 | -0.0552 | 126.9655
1.5 | 0.4087 | 0.00386 | -0.0522 | 105.8808
2 | 0.4544 | 0.00451 | -0.0502 | 100.7539
2.5 | 0.4991 | 0.00515 | -0.048 | 96.9126
3 | 0.543 | 0.00578 | -0.0456 | 93.9446
4 | 0.6368 | 0.00675 | -0.0419 | 94.3407
4.5 | 0.6867 | 0.00707 | -0.0406 | 97.1287
5 | 0.7367 | 0.00736 | -0.0392 | 100.0951
5.5 | 0.7807 | 0.00766 | -0.0365 | 101.9191
6 | 0.8229 | 0.00804 | -0.0335 | 102.3507
6.5 | 0.8661 | 0.00846 | -0.0307 | 102.3759
7 | 0.9102 | 0.00884 | -0.0281 | 102.9638
7.5 | 0.9537 | 0.00934 | -0.0254 | 102.1092
8 | 0.9974 | 0.00981 | -0.0227 | 101.6718
8.5 | 1.0411 | 0.01032 | -0.0201 | 100.8818
9 | 1.0823 | 0.01097 | -0.017 | 98.66
9.5 | 1.1245 | 0.01159 | -0.0141 | 97.0233
10 | 1.1659 | 0.01222 | -0.0111 | 95.4092
10.5 | 1.2054 | 0.01296 | -0.0078 | 93.0093
11 | 1.2405 | 0.01391 | -0.0037 | 89.1804
11.5 | 1.3008 | 0.01493 | -0.0049 | 87.1266
12 | 1.3377 | 0.01613 | -0.0015 | 82.9324
12.5 | 1.3741 | 0.01728 | 0.002 | 79.5197
13 | 1.4057 | 0.01877 | 0.0061 | 74.8908
13.5 | 1.4332 | 0.02057 | 0.0105 | 69.6743
14 | 1.4521 | 0.02305 | 0.0156 | 62.9978
14.5 | 1.4655 | 0.02594 | 0.0208 | 56.4958
15 | 1.4704 | 0.0295 | 0.0261 | 49.8441
15.5 | 1.4699 | 0.03365 | 0.031 | 43.682
16 | 1.4525 | 0.03952 | 0.0355 | 36.7535
16.5 | 1.4304 | 0.04647 | 0.0383 | 30.7811
17 | 1.3936 | 0.05599 | 0.0386 | 24.8902
17.5 | 1.3491 | 0.06827 | 0.0351 | 19.7612
18 | 1.3039 | 0.08314 | 0.0274 | 15.6832
18.5 | 1.2561 | 0.10111 | 0.0157 | 12.4231
19 | 1.1784 | 0.12704 | -0.0009 | 9.2758
19.5 | 1.0191 | 0.17085 | -0.0284 | 5.9649
20 | 0.9738 | 0.19277 | -0.0417 | 5.0516

## 95. Re 7M Mach 0.50 (1)
BIGFOIL.COM POLAR EXPORT
NACA67-311 a=0.6
NACA67-311 a=0.6 |  |  |  | Cl Max: | 1.178 | at alpha= | 20 | deg
JavaFoil+Calcfoil stall+Eppler ext transition |  |  |  | L/D Max: | 136.981 | at alpha= | 1 | deg
Re: | 7000000 |  |  | Cd Min: | 0.00295 | at alpha= | 0 | deg
Mach: | 0.5 |  |  | Cl=0 at alpha= | -2.0956 | deg
|  |  |  | @ Cl=0.1, Cd= | 0.0050974
|  |  |  | @ Cl=0.4, Cd= | 0.0030686
|  |  |  | @ Cl=0.6, Cd= | 0.0052892
alpha (deg) | Cl | Cd | Cm | Cl/Cd
-20 | -0.969 | 0.15975 | -0.01 | -6.065
-19.5 | -0.944 | 0.14745 | -0.011 | -6.401
-19 | -0.916 | 0.14395 | -0.011 | -6.361
-18.5 | -0.887 | 0.13796 | -0.011 | -6.43
-18 | -0.86 | 0.13271 | -0.011 | -6.482
-17.5 | -0.834 | 0.13098 | -0.012 | -6.367
-17 | -0.808 | 0.12459 | -0.012 | -6.482
-16.5 | -0.781 | 0.12485 | -0.013 | -6.259
-16 | -0.754 | 0.11763 | -0.013 | -6.408
-15.5 | -0.727 | 0.11193 | -0.013 | -6.493
-15 | -0.701 | 0.10259 | -0.014 | -6.829
-14.5 | -0.674 | 0.095 | -0.015 | -7.099
-14 | -0.648 | 0.08898 | -0.015 | -7.281
-13.5 | -0.619 | 0.09968 | -0.015 | -6.212
-13 | -0.592 | 0.0908 | -0.015 | -6.522
-12.5 | -0.566 | 0.08288 | -0.016 | -6.824
-12 | -0.539 | 0.07566 | -0.017 | -7.127
-11.5 | -0.513 | 0.0707 | -0.018 | -7.254
-11 | -0.487 | 0.0654 | -0.019 | -7.442
-10.5 | -0.457 | 0.07753 | -0.017 | -5.889
-10 | -0.43 | 0.06815 | -0.017 | -6.303
-9.5 | -0.403 | 0.06082 | -0.018 | -6.624
-9 | -0.376 | 0.05518 | -0.019 | -6.822
-8.5 | -0.35 | 0.05128 | -0.02 | -6.819
-8 | -0.321 | 0.05626 | -0.018 | -5.7
-7.5 | -0.294 | 0.05008 | -0.019 | -5.869
-7 | -0.268 | 0.04442 | -0.021 | -6.025
-6.5 | -0.242 | 0.03936 | -0.025 | -6.153
-6 | -0.389 | 0.00792 | -0.043 | -49.134
-5.5 | -0.394 | 0.00677 | -0.044 | -58.13
-5 | -0.358 | 0.00706 | -0.045 | -50.729
-4.5 | -0.308 | 0.00671 | -0.046 | -45.848
-4 | -0.25 | 0.00649 | -0.047 | -38.472
-3.5 | -0.187 | 0.00612 | -0.048 | -30.585
-3 | -0.122 | 0.00594 | -0.049 | -20.512
-2.5 | -0.055 | 0.0057 | -0.05 | -9.644
-2 | 0.013 | 0.00551 | -0.052 | 2.381
-1.5 | 0.082 | 0.0054 | -0.053 | 15.14
-1 | 0.151 | 0.00424 | -0.054 | 35.537
-0.5 | 0.22 | 0.00366 | -0.055 | 60.17
0 | 0.289 | 0.00295 | -0.056 | 97.689
0.5 | 0.357 | 0.003 | -0.057 | 119.063
1 | 0.426 | 0.00311 | -0.058 | 136.981
1.5 | 0.494 | 0.00409 | -0.059 | 120.643
2 | 0.559 | 0.00496 | -0.06 | 112.756
2.5 | 0.625 | 0.00549 | -0.061 | 113.829
3 | 0.69 | 0.00648 | -0.062 | 106.555
3.5 | 0.753 | 0.00835 | -0.063 | 90.111
4 | 0.813 | 0.00869 | -0.064 | 93.598
4.5 | 0.871 | 0.00919 | -0.065 | 94.762
5 | 0.923 | 0.00982 | -0.066 | 94.019
5.5 | 0.965 | 0.01038 | -0.067 | 92.939
6 | 0.985 | 0.01107 | -0.068 | 88.923
6.5 | 0.965 | 0.01204 | -0.069 | 80.166
7 | 0.622 | 0.04514 | -0.038 | 13.769
7.5 | 0.524 | 0.0466 | -0.042 | 11.237
8 | 0.664 | 0.01453 | -0.071 | 45.71
8.5 | 0.574 | 0.05432 | -0.039 | 10.562
9 | 0.598 | 0.06224 | -0.036 | 9.608
9.5 | 0.752 | 0.01762 | -0.074 | 42.688
10 | 0.653 | 0.06509 | -0.04 | 10.034
10.5 | 0.678 | 0.07371 | -0.038 | 9.192
11 | 0.851 | 0.01874 | -0.077 | 45.425
11.5 | 0.75 | 0.06483 | -0.054 | 11.563
12 | 0.76 | 0.08073 | -0.044 | 9.409
12.5 | 0.784 | 0.0906 | -0.043 | 8.657
13 | 0.811 | 0.09613 | -0.044 | 8.439
13.5 | 0.839 | 0.08958 | -0.046 | 9.367
14 | 0.864 | 0.09688 | -0.046 | 8.922
14.5 | 0.891 | 0.10338 | -0.047 | 8.616
15 | 0.919 | 0.1105 | -0.05 | 8.316
15.5 | 0.942 | 0.11232 | -0.048 | 8.388
16 | 0.968 | 0.11725 | -0.049 | 8.254
16.5 | 0.996 | 0.1221 | -0.051 | 8.157
17 | 1.027 | 0.12478 | -0.055 | 8.233
17.5 | 1.055 | 0.13182 | -0.057 | 8.005
18 | 1.073 | 0.13249 | -0.054 | 8.1
18.5 | 1.102 | 0.13649 | -0.056 | 8.075
19 | 1.134 | 0.13935 | -0.06 | 8.14
19.5 | 1.168 | 0.13984 | -0.064 | 8.355
20 | 1.178 | 0.14939 | -0.058 | 7.884

## 96. Re 7M Mach 0.50 (2)
BIGFOIL.COM POLAR EXPORT
NACA67-311 a=0.6
NACA67-311 a=0.6 |  |  |  | Cl Max: | 1.0737 | at alpha= | 9 | deg
XFOIL ncrit=9 |  |  |  | L/D Max: | 144.055 | at alpha= | 1 | deg
Re: | 7000000 |  |  | Cd Min: | 0.22659 | at alpha= | -19 | deg
Mach: | 0.5 |  |  | Cl=0 at alpha= | -2.456 | deg
|  |  |  | @ Cl=0.1, Cd= | 0.005009
|  |  |  | @ Cl=0.4, Cd= | 0.003141
|  |  |  | @ Cl=0.6, Cd= | 0.0070549
alpha (deg) | Cl | Cd | Cm | Cl/Cd
-19 | -0.5759 | 0.22659 | -0.0128 | -2.5416
-18 | -0.5379 | 0.2094 | -0.0222 | -2.5688
-17.5 | -0.516 | 0.2024 | -0.0269 | -2.5494
-17 | -0.4962 | 0.19449 | -0.0314 | -2.5513
-16.5 | -0.4776 | 0.18592 | -0.036 | -2.5688
-16 | -0.4604 | 0.17707 | -0.0407 | -2.6001
-15 | -0.4272 | 0.15992 | -0.05 | -2.6713
-14.5 | -0.4078 | 0.15255 | -0.0544 | -2.6732
-14 | -0.3921 | 0.14429 | -0.059 | -2.7174
-13.5 | -0.3798 | 0.13523 | -0.0636 | -2.8085
-13 | -0.3658 | 0.12703 | -0.0682 | -2.8796
-12.5 | -0.3493 | 0.11982 | -0.0725 | -2.9152
-12 | -0.3372 | 0.11184 | -0.0769 | -3.015
-11.5 | -0.3311 | 0.1029 | -0.0815 | -3.2177
-11 | -0.3297 | 0.09359 | -0.0862 | -3.5228
-10.5 | -0.3236 | 0.08575 | -0.0905 | -3.7738
-10 | -0.3292 | 0.07643 | -0.0956 | -4.3072
-9.5 | -0.3288 | 0.06863 | -0.0999 | -4.7909
-9 | -0.3428 | 0.05907 | -0.1061 | -5.8033
-8.5 | -0.3655 | 0.04994 | -0.1126 | -7.3188
-8 | -0.4015 | 0.0431 | -0.1089 | -9.3155
-7.5 | -0.4198 | 0.03711 | -0.103 | -11.3123
-7 | -0.4362 | 0.0293 | -0.0962 | -14.8874
-6.5 | -0.446 | 0.02085 | -0.0878 | -21.3909
-6 | -0.4437 | 0.01232 | -0.079 | -36.0146
-5.5 | -0.3977 | 0.00836 | -0.0743 | -47.5718
-5 | -0.3351 | 0.00724 | -0.0716 | -46.2845
-4.5 | -0.2701 | 0.00661 | -0.0698 | -40.8623
-4 | -0.2048 | 0.00615 | -0.0684 | -33.3008
-3.5 | -0.1383 | 0.00583 | -0.0676 | -23.7221
-3 | -0.0721 | 0.00553 | -0.0672 | -13.038
-2.5 | -0.0058 | 0.0053 | -0.067 | -1.0943
-2 | 0.0601 | 0.0051 | -0.067 | 11.7843
-1.5 | 0.1259 | 0.00495 | -0.0672 | 25.4343
-1 | 0.1918 | 0.00477 | -0.0675 | 40.2096
-0.5 | 0.2532 | 0.0044 | -0.0671 | 57.5455
0 | 0.3125 | 0.00394 | -0.0664 | 79.3147
0.5 | 0.371 | 0.00349 | -0.0656 | 106.3037
1 | 0.4192 | 0.00291 | -0.0627 | 144.055
1.5 | 0.4599 | 0.00381 | -0.058 | 120.7087
2 | 0.4957 | 0.0047 | -0.0523 | 105.4681
3 | 0.5573 | 0.00611 | -0.0385 | 91.2111
3.5 | 0.5894 | 0.00692 | -0.032 | 85.1734
4 | 0.6342 | 0.00749 | -0.0279 | 84.6729
4.5 | 0.6851 | 0.00794 | -0.0247 | 86.2846
5 | 0.7374 | 0.0084 | -0.0217 | 87.7857
5.5 | 0.7884 | 0.00893 | -0.0183 | 88.2867
6 | 0.8395 | 0.00951 | -0.0146 | 88.2755
6.5 | 0.8913 | 0.01013 | -0.0108 | 87.9862
7 | 0.9411 | 0.01088 | -0.0064 | 86.4982
7.5 | 0.9886 | 0.01182 | -0.0013 | 83.6379
8 | 1.0325 | 0.01305 | 0.0048 | 79.1188
8.5 | 1.0608 | 0.01532 | 0.013 | 69.2428
9 | 1.0737 | 0.02035 | 0.0217 | 52.7617
9.5 | 1.0452 | 0.02808 | 0.0323 | 37.2222
10 | 1.0095 | 0.0349 | 0.0414 | 28.9255
10.5 | 0.9795 | 0.0442 | 0.0429 | 22.1606
11 | 0.9398 | 0.05329 | 0.0444 | 17.6356
11.5 | 0.904 | 0.06407 | 0.0414 | 14.1096
12 | 0.8718 | 0.07747 | 0.0331 | 11.2534
12.5 | 0.8557 | 0.09287 | 0.0224 | 9.214
13 | 0.8389 | 0.1073 | 0.0135 | 7.8183
13.5 | 0.8238 | 0.12088 | 0.0054 | 6.815
14 | 0.8128 | 0.13406 | -0.0024 | 6.063

## 97. Re 8M Mach 0.00 (1)
BIGFOIL.COM POLAR EXPORT
NACA67-311 a=0.6
NACA67-311 a=0.6 |  |  |  | Cl Max: | 1.131 | at alpha= | 10.5 | deg
JavaFoil+Calcfoil stall+Eppler ext transition |  |  |  | L/D Max: | 133.357 | at alpha= | 3 | deg
Re: | 8000000 |  |  | Cd Min: | 0.00312 | at alpha= | 0.5 | deg
Mach: | 0 |  |  | Cl=0 at alpha= | -2.0932 | deg
|  |  |  | @ Cl=0.1, Cd= | 0.005148
|  |  |  | @ Cl=0.4, Cd= | 0.0036928
|  |  |  | @ Cl=0.6, Cd= | 0.0045169
alpha (deg) | Cl | Cd | Cm | Cl/Cd
-15 | -0.529 | 0.10507 | -0.011 | -5.036
-14.5 | -0.549 | 0.09882 | -0.012 | -5.553
-14 | -0.567 | 0.09351 | -0.012 | -6.065
-13.5 | -0.581 | 0.08894 | -0.013 | -6.532
-13 | -0.59 | 0.08399 | -0.013 | -7.028
-12.5 | -0.597 | 0.07825 | -0.014 | -7.635
-12 | -0.602 | 0.07345 | -0.014 | -8.19
-11.5 | -0.603 | 0.06786 | -0.015 | -8.892
-11 | -0.603 | 0.06237 | -0.017 | -9.665
-10.5 | -0.602 | 0.05482 | -0.019 | -10.978
-10 | -0.71 | 0.00975 | -0.03 | -72.842
-9.5 | -0.698 | 0.00887 | -0.031 | -78.762
-9 | -0.676 | 0.00769 | -0.032 | -87.977
-8.5 | -0.649 | 0.00794 | -0.033 | -81.711
-8 | -0.616 | 0.00762 | -0.034 | -80.76
-7.5 | -0.576 | 0.00738 | -0.035 | -78.078
-7 | -0.533 | 0.00699 | -0.036 | -76.252
-6.5 | -0.487 | 0.00684 | -0.036 | -71.154
-6 | -0.438 | 0.00702 | -0.037 | -62.366
-5.5 | -0.386 | 0.00684 | -0.038 | -56.501
-5 | -0.333 | 0.00662 | -0.039 | -50.314
-4.5 | -0.278 | 0.00648 | -0.04 | -42.975
-4 | -0.222 | 0.00629 | -0.041 | -35.301
-3.5 | -0.165 | 0.00618 | -0.042 | -26.689
-3 | -0.107 | 0.00603 | -0.043 | -17.698
-2.5 | -0.048 | 0.00587 | -0.044 | -8.15
-2 | 0.011 | 0.00577 | -0.045 | 1.976
-1.5 | 0.071 | 0.00567 | -0.046 | 12.519
-1 | 0.131 | 0.00459 | -0.047 | 28.462
-0.5 | 0.191 | 0.00406 | -0.047 | 46.937
0 | 0.25 | 0.00365 | -0.048 | 68.528
0.5 | 0.31 | 0.00312 | -0.049 | 99.399
1 | 0.369 | 0.00345 | -0.05 | 107.145
1.5 | 0.429 | 0.00392 | -0.051 | 109.39
2 | 0.487 | 0.00408 | -0.052 | 119.387
2.5 | 0.545 | 0.00446 | -0.053 | 122.136
3 | 0.603 | 0.00452 | -0.054 | 133.357
3.5 | 0.659 | 0.00629 | -0.055 | 104.851
4 | 0.714 | 0.00742 | -0.056 | 96.298
4.5 | 0.769 | 0.0077 | -0.056 | 99.831
5 | 0.822 | 0.00804 | -0.057 | 102.19
5.5 | 0.873 | 0.00844 | -0.058 | 103.398
6 | 0.919 | 0.00881 | -0.059 | 104.379
6.5 | 0.962 | 0.00918 | -0.06 | 104.886
7 | 1.002 | 0.0096 | -0.061 | 104.305
7.5 | 1.036 | 0.00999 | -0.062 | 103.718
8 | 1.066 | 0.01047 | -0.062 | 101.823
8.5 | 1.091 | 0.01098 | -0.063 | 99.312
9 | 1.11 | 0.0115 | -0.064 | 96.507
9.5 | 1.122 | 0.01213 | -0.065 | 92.575
10 | 1.13 | 0.01269 | -0.066 | 89.043
10.5 | 1.131 | 0.01341 | -0.067 | 84.331
11 | 1.126 | 0.01412 | -0.067 | 79.762
11.5 | 1.115 | 0.01499 | -0.068 | 74.377
12 | 1.089 | 0.01609 | -0.069 | 67.692
12.5 | 1.058 | 0.01726 | -0.069 | 61.306
13 | 1.018 | 0.01922 | -0.069 | 52.956
13.5 | 0.833 | 0.08031 | -0.046 | 10.378
14 | 0.795 | 0.08978 | -0.043 | 8.857
14.5 | 0.76 | 0.09638 | -0.042 | 7.89
15 | 0.726 | 0.10192 | -0.042 | 7.127
15.5 | 0.691 | 0.10828 | -0.042 | 6.386

## 98. Re 8M Mach 0.00 (2)
BIGFOIL.COM POLAR EXPORT
NACA67-311 a=0.6
NACA67-311 a=0.6 |  |  |  | Cl Max: | 1.6933 | at alpha= | 20 | deg
XFOIL ncrit=9 |  |  |  | L/D Max: | 112.236 | at alpha= | 1 | deg
Re: | 8000000 |  |  | Cd Min: | 0.04245 | at alpha= | 20 | deg
Mach: | 0 |  |  | Cl=0 at alpha= | -2.3545 | deg
|  |  |  | @ Cl=0.1, Cd= | 0.0046671
|  |  |  | @ Cl=0.4, Cd= | 0.00416
|  |  |  | @ Cl=0.6, Cd= | 0.006292
alpha (deg) | Cl | Cd | Cm | Cl/Cd
-20 | -1.4434 | 0.0348 | -0.099 | -41.477
-19.5 | -1.4514 | 0.03045 | -0.0975 | -47.665
-19 | -1.4573 | 0.02732 | -0.0933 | -53.3419
-18.5 | -1.4523 | 0.02506 | -0.0891 | -57.9529
-18 | -1.4426 | 0.02318 | -0.0846 | -62.2347
-17.5 | -1.4286 | 0.02156 | -0.08 | -66.2616
-17 | -1.4108 | 0.02023 | -0.0754 | -69.738
-16.5 | -1.3966 | 0.01876 | -0.0698 | -74.4456
-16 | -1.3749 | 0.01763 | -0.0649 | -77.9864
-15.5 | -1.342 | 0.01651 | -0.0621 | -81.2841
-15 | -1.3037 | 0.0156 | -0.06 | -83.5705
-14.5 | -1.2622 | 0.01485 | -0.0584 | -84.9966
-14 | -1.2185 | 0.01416 | -0.0571 | -86.0523
-13.5 | -1.1729 | 0.01355 | -0.0561 | -86.5609
-13 | -1.1253 | 0.01306 | -0.0553 | -86.1639
-12.5 | -1.0772 | 0.01257 | -0.0546 | -85.6961
-12 | -1.0281 | 0.01208 | -0.0541 | -85.1076
-11.5 | -0.9793 | 0.01147 | -0.0535 | -85.3793
-11 | -0.933 | 0.01051 | -0.0524 | -88.7726
-10.5 | -0.8836 | 0.00987 | -0.0518 | -89.5238
-10 | -0.8333 | 0.00929 | -0.0513 | -89.6986
-9.5 | -0.7814 | 0.00885 | -0.0511 | -88.2938
-9 | -0.7288 | 0.00844 | -0.051 | -86.3507
-8.5 | -0.6758 | 0.00806 | -0.051 | -83.8462
-8 | -0.6221 | 0.00774 | -0.051 | -80.3747
-7.5 | -0.568 | 0.00746 | -0.0512 | -76.1394
-7 | -0.5133 | 0.00724 | -0.0514 | -70.8978
-6.5 | -0.4602 | 0.00682 | -0.0513 | -67.478
-6 | -0.4059 | 0.00648 | -0.0514 | -62.6389
-5.5 | -0.351 | 0.00618 | -0.0516 | -56.7961
-5 | -0.2957 | 0.00593 | -0.0519 | -49.8651
-4.5 | -0.2401 | 0.00571 | -0.0522 | -42.049
-4 | -0.1841 | 0.00554 | -0.0526 | -33.231
-3.5 | -0.1286 | 0.00532 | -0.0529 | -24.1729
-3 | -0.0728 | 0.00514 | -0.0533 | -14.1634
-2.5 | -0.0165 | 0.00495 | -0.0538 | -3.3333
-2 | 0.0402 | 0.0048 | -0.0543 | 8.375
-1.5 | 0.0964 | 0.00468 | -0.0548 | 20.5983
-1 | 0.1522 | 0.00448 | -0.0552 | 33.9732
-0.5 | 0.2059 | 0.00414 | -0.0552 | 49.7343
0 | 0.2589 | 0.00381 | -0.0552 | 67.9528
0.5 | 0.3105 | 0.00367 | -0.0548 | 84.6049
1 | 0.3513 | 0.00313 | -0.0526 | 112.2364
1.5 | 0.3914 | 0.00407 | -0.05 | 96.1671
2 | 0.4392 | 0.00457 | -0.0488 | 96.105
2.5 | 0.4861 | 0.00508 | -0.0475 | 95.689
3 | 0.5316 | 0.00564 | -0.0459 | 94.2553
3.5 | 0.5785 | 0.00614 | -0.0446 | 94.2182
4 | 0.628 | 0.00649 | -0.0438 | 96.7643
4.5 | 0.6781 | 0.00677 | -0.0431 | 100.1625
5 | 0.7285 | 0.00703 | -0.0424 | 103.6273
5.5 | 0.7774 | 0.00734 | -0.0416 | 105.9128
6 | 0.8249 | 0.00766 | -0.0404 | 107.6893
6.5 | 0.8715 | 0.008 | -0.0391 | 108.9375
7 | 0.9146 | 0.0083 | -0.0369 | 110.1928
7.5 | 0.9538 | 0.00867 | -0.0341 | 110.0115
8 | 0.9947 | 0.00908 | -0.0317 | 109.5485
8.5 | 1.0363 | 0.00945 | -0.0295 | 109.6614
9 | 1.0769 | 0.00992 | -0.0272 | 108.5585
9.5 | 1.1163 | 0.01044 | -0.0247 | 106.9253
10 | 1.1565 | 0.01093 | -0.0225 | 105.8097
10.5 | 1.1958 | 0.01143 | -0.0203 | 104.6194
12.5 | 1.3588 | 0.01422 | -0.0139 | 95.5556
13 | 1.3946 | 0.01499 | -0.0116 | 93.0354
13.5 | 1.4288 | 0.01588 | -0.0091 | 89.9748
14 | 1.4607 | 0.01689 | -0.0064 | 86.4831
14.5 | 1.491 | 0.01801 | -0.0036 | 82.7873
15 | 1.5175 | 0.01942 | -0.0005 | 78.1411
15.5 | 1.5451 | 0.02073 | 0.0023 | 74.5345
16 | 1.57 | 0.02224 | 0.0052 | 70.5935
16.5 | 1.5948 | 0.02374 | 0.0079 | 67.1778
17 | 1.6153 | 0.02561 | 0.0109 | 63.073
17.5 | 1.6368 | 0.02744 | 0.0135 | 59.6501
18 | 1.6542 | 0.02966 | 0.0162 | 55.7721
18.5 | 1.6683 | 0.03223 | 0.0188 | 51.7623
19 | 1.6781 | 0.03532 | 0.0213 | 47.5113
19.5 | 1.6857 | 0.03876 | 0.0234 | 43.4907
20 | 1.6933 | 0.04245 | 0.0249 | 39.8893

## 99. Re 8M Mach 0.10 (1)
BIGFOIL.COM POLAR EXPORT
NACA67-311 a=0.6
NACA67-311 a=0.6 |  |  |  | Cl Max: | 1.122 | at alpha= | 10 | deg
JavaFoil+Calcfoil stall+Eppler ext transition |  |  |  | L/D Max: | 133.266 | at alpha= | 3 | deg
Re: | 8000000 |  |  | Cd Min: | 0.0031 | at alpha= | 0.5 | deg
Mach: | 0.1 |  |  | Cl=0 at alpha= | -2.0932 | deg
|  |  |  | @ Cl=0.1, Cd= | 0.0051525
|  |  |  | @ Cl=0.4, Cd= | 0.0036778
|  |  |  | @ Cl=0.6, Cd= | 0.0045348
alpha (deg) | Cl | Cd | Cm | Cl/Cd
-14.5 | -0.516 | 0.10069 | -0.012 | -5.12
-14 | -0.537 | 0.09452 | -0.012 | -5.684
-13.5 | -0.555 | 0.08927 | -0.013 | -6.213
-13 | -0.567 | 0.08411 | -0.013 | -6.745
-12.5 | -0.577 | 0.07984 | -0.014 | -7.23
-12 | -0.585 | 0.0742 | -0.014 | -7.883
-11.5 | -0.589 | 0.06914 | -0.015 | -8.516
-11 | -0.59 | 0.06394 | -0.016 | -9.232
-10.5 | -0.59 | 0.05757 | -0.018 | -10.244
-10 | -0.597 | 0.04424 | -0.022 | -13.497
-9.5 | -0.688 | 0.00932 | -0.031 | -73.844
-9 | -0.673 | 0.00777 | -0.032 | -86.614
-8.5 | -0.647 | 0.00793 | -0.033 | -81.601
-8 | -0.615 | 0.00772 | -0.034 | -79.638
-7.5 | -0.577 | 0.00739 | -0.035 | -78.008
-7 | -0.534 | 0.0071 | -0.036 | -75.217
-6.5 | -0.488 | 0.00685 | -0.037 | -71.228
-6 | -0.439 | 0.0071 | -0.038 | -61.835
-5.5 | -0.388 | 0.00683 | -0.038 | -56.778
-5 | -0.335 | 0.00661 | -0.039 | -50.617
-4.5 | -0.28 | 0.00648 | -0.04 | -43.115
-4 | -0.223 | 0.00635 | -0.041 | -35.142
-3.5 | -0.166 | 0.00615 | -0.042 | -26.917
-3 | -0.107 | 0.006 | -0.043 | -17.85
-2.5 | -0.048 | 0.00589 | -0.044 | -8.16
-2 | 0.011 | 0.00579 | -0.045 | 1.98
-1.5 | 0.071 | 0.00566 | -0.046 | 12.6
-1 | 0.131 | 0.00461 | -0.047 | 28.498
-0.5 | 0.192 | 0.00404 | -0.048 | 47.372
0 | 0.252 | 0.00363 | -0.049 | 69.288
0.5 | 0.311 | 0.0031 | -0.05 | 100.432
1 | 0.371 | 0.00347 | -0.05 | 106.881
1.5 | 0.431 | 0.0039 | -0.051 | 110.415
2 | 0.489 | 0.0041 | -0.052 | 119.373
2.5 | 0.548 | 0.00449 | -0.053 | 122.084
3 | 0.606 | 0.00454 | -0.054 | 133.266
3.5 | 0.662 | 0.00637 | -0.055 | 104.006
4 | 0.718 | 0.00745 | -0.056 | 96.293
4.5 | 0.772 | 0.00776 | -0.057 | 99.569
5 | 0.826 | 0.00809 | -0.058 | 102.084
5.5 | 0.876 | 0.00849 | -0.058 | 103.187
6 | 0.923 | 0.00887 | -0.059 | 104.049
6.5 | 0.966 | 0.00926 | -0.06 | 104.22
7 | 1.004 | 0.00966 | -0.061 | 103.952
7.5 | 1.038 | 0.01006 | -0.062 | 103.167
8 | 1.067 | 0.01057 | -0.063 | 100.888
8.5 | 1.09 | 0.01108 | -0.064 | 98.404
9 | 1.107 | 0.0116 | -0.064 | 95.389
9.5 | 1.117 | 0.01226 | -0.065 | 91.134
10 | 1.122 | 0.01284 | -0.066 | 87.362
10.5 | 1.119 | 0.01361 | -0.067 | 82.271
11 | 1.111 | 0.01435 | -0.068 | 77.413
11.5 | 1.095 | 0.01531 | -0.068 | 71.524
12 | 1.063 | 0.01664 | -0.069 | 63.895
12.5 | 1.021 | 0.01868 | -0.069 | 54.651
13 | 0.835 | 0.07569 | -0.046 | 11.036
13.5 | 0.794 | 0.0853 | -0.043 | 9.303
14 | 0.755 | 0.09243 | -0.041 | 8.166
14.5 | 0.716 | 0.09933 | -0.041 | 7.213
15 | 0.679 | 0.10412 | -0.041 | 6.519

## 100. Re 8M Mach 0.10 (2)
BIGFOIL.COM POLAR EXPORT
NACA67-311 a=0.6
NACA67-311 a=0.6 |  |  |  | Cl Max: | 1.6631 | at alpha= | 20 | deg
XFOIL ncrit=9 |  |  |  | L/D Max: | 113.301 | at alpha= | 1 | deg
Re: | 8000000 |  |  | Cd Min: | 0.04805 | at alpha= | 20 | deg
Mach: | 0.1 |  |  | Cl=0 at alpha= | -2.3579 | deg
|  |  |  | @ Cl=0.1, Cd= | 0.0046804
|  |  |  | @ Cl=0.4, Cd= | 0.0041404
|  |  |  | @ Cl=0.6, Cd= | 0.0062976
alpha (deg) | Cl | Cd | Cm | Cl/Cd
-19.5 | -1.3404 | 0.04209 | -0.1033 | -31.846
-19 | -1.3909 | 0.03349 | -0.1032 | -41.5318
-18.5 | -1.4061 | 0.02942 | -0.0992 | -47.794
-18 | -1.4101 | 0.02642 | -0.0945 | -53.3724
-17.5 | -1.4057 | 0.0241 | -0.0894 | -58.3278
-17 | -1.3955 | 0.02223 | -0.0841 | -62.7755
-16.5 | -1.3814 | 0.02063 | -0.0787 | -66.9607
-16 | -1.361 | 0.01949 | -0.0735 | -69.8307
-15.5 | -1.3426 | 0.0179 | -0.0679 | -75.0056
-15 | -1.3092 | 0.01662 | -0.0648 | -78.7726
-14.5 | -1.2701 | 0.01563 | -0.0625 | -81.2604
-14 | -1.2272 | 0.01479 | -0.0607 | -82.975
-13.5 | -1.1818 | 0.01408 | -0.0592 | -83.9347
-13 | -1.1343 | 0.0135 | -0.0581 | -84.0222
-12 | -1.036 | 0.01242 | -0.0564 | -83.4138
-11.5 | -0.9846 | 0.01203 | -0.0558 | -81.8454
-11 | -0.9389 | 0.01091 | -0.0544 | -86.0587
-10.5 | -0.8897 | 0.01014 | -0.0535 | -87.7416
-10 | -0.8392 | 0.0095 | -0.0528 | -88.3368
-9.5 | -0.7868 | 0.00902 | -0.0525 | -87.2284
-9 | -0.7338 | 0.00857 | -0.0522 | -85.6243
-8.5 | -0.6803 | 0.00816 | -0.052 | -83.3701
-8 | -0.6263 | 0.00781 | -0.052 | -80.1921
-7.5 | -0.5718 | 0.00751 | -0.052 | -76.1385
-7 | -0.5166 | 0.00728 | -0.0521 | -70.9615
-6.5 | -0.4628 | 0.00687 | -0.052 | -67.3654
-6 | -0.4081 | 0.00651 | -0.052 | -62.6882
-5.5 | -0.3529 | 0.00621 | -0.0522 | -56.8277
-5 | -0.2972 | 0.00594 | -0.0524 | -50.0337
-4.5 | -0.2413 | 0.00572 | -0.0527 | -42.1853
-4 | -0.1849 | 0.00554 | -0.0531 | -33.3755
-3.5 | -0.129 | 0.00534 | -0.0534 | -24.1573
-3 | -0.0729 | 0.00514 | -0.0537 | -14.1829
-2.5 | -0.0162 | 0.00495 | -0.0542 | -3.2727
-2 | 0.0408 | 0.00481 | -0.0547 | 8.4823
-1.5 | 0.0973 | 0.00469 | -0.0552 | 20.7463
-1 | 0.1534 | 0.00449 | -0.0556 | 34.1648
-0.5 | 0.2073 | 0.00414 | -0.0556 | 50.0725
0.5 | 0.3125 | 0.00367 | -0.0552 | 85.1499
1 | 0.3535 | 0.00312 | -0.0529 | 113.3013
1.5 | 0.3934 | 0.00407 | -0.0502 | 96.6585
2 | 0.4412 | 0.00458 | -0.049 | 96.3319
2.5 | 0.4881 | 0.00509 | -0.0476 | 95.8939
3 | 0.5336 | 0.00565 | -0.046 | 94.4425
3.5 | 0.5805 | 0.00616 | -0.0445 | 94.237
4 | 0.6301 | 0.00651 | -0.0436 | 96.7896
4.5 | 0.6802 | 0.0068 | -0.0429 | 100.0294
5 | 0.7308 | 0.00705 | -0.0422 | 103.6596
5.5 | 0.7798 | 0.00737 | -0.0412 | 105.8073
6 | 0.8273 | 0.00769 | -0.0399 | 107.5813
6.5 | 0.8729 | 0.00803 | -0.0382 | 108.7049
7 | 0.9145 | 0.00834 | -0.0356 | 109.6523
7.5 | 0.9544 | 0.00874 | -0.0328 | 109.1991
8 | 0.9962 | 0.00914 | -0.0305 | 108.9934
8.5 | 1.038 | 0.00954 | -0.0282 | 108.805
9 | 1.0788 | 0.01003 | -0.0258 | 107.5573
9.5 | 1.1185 | 0.01058 | -0.0233 | 105.7183
10 | 1.1592 | 0.01106 | -0.021 | 104.8101
10.5 | 1.199 | 0.01159 | -0.0187 | 103.4513
11 | 1.237 | 0.0122 | -0.016 | 101.3934
11.5 | 1.2718 | 0.0129 | -0.0128 | 98.5891
12 | 1.3212 | 0.01377 | -0.0131 | 95.9477
12.5 | 1.3636 | 0.01451 | -0.0119 | 93.9766
13 | 1.3989 | 0.01537 | -0.0092 | 91.015
13.5 | 1.4326 | 0.01633 | -0.0065 | 87.7281
14 | 1.4642 | 0.01746 | -0.0036 | 83.8603
14.5 | 1.4935 | 0.01872 | -0.0005 | 79.781
15 | 1.5176 | 0.02037 | 0.0031 | 74.5017
15.5 | 1.5481 | 0.02153 | 0.0056 | 71.9043
16 | 1.5723 | 0.02318 | 0.0088 | 67.83
16.5 | 1.596 | 0.02487 | 0.0117 | 64.1737
17 | 1.6149 | 0.02697 | 0.0149 | 59.8776
17.5 | 1.6325 | 0.02924 | 0.0179 | 55.8311
18 | 1.6449 | 0.03201 | 0.0209 | 51.3871
18.5 | 1.6563 | 0.03503 | 0.0236 | 47.2823
19 | 1.6627 | 0.03868 | 0.026 | 42.986
19.5 | 1.6609 | 0.04337 | 0.028 | 38.2961
20 | 1.6631 | 0.04805 | 0.0291 | 34.6119

## 101. Re 8M Mach 0.25 (1)
BIGFOIL.COM POLAR EXPORT
NACA67-311 a=0.6
NACA67-311 a=0.6 |  |  |  | Cl Max: | 1.077 | at alpha= | 9 | deg
JavaFoil+Calcfoil stall+Eppler ext transition |  |  |  | L/D Max: | 133.238 | at alpha= | 2.5 | deg
Re: | 8000000 |  |  | Cd Min: | 0.00312 | at alpha= | 0.5 | deg
Mach: | 0.25 |  |  | Cl=0 at alpha= | -2.0984 | deg
|  |  |  | @ Cl=0.1, Cd= | 0.0051756
|  |  |  | @ Cl=0.4, Cd= | 0.10369
|  |  |  | @ Cl=0.6, Cd= | 0.10369
alpha (deg) | Cl | Cd | Cm | Cl/Cd
-13.5 | -0.312 | 0.09452 | -0.012 | -3.298
-13 | -0.359 | 0.08908 | -0.013 | -4.027
-12.5 | -0.401 | 0.08341 | -0.013 | -4.803
-12 | -0.437 | 0.07849 | -0.014 | -5.572
-11.5 | -0.468 | 0.07357 | -0.015 | -6.368
-11 | -0.493 | 0.06916 | -0.015 | -7.131
-10.5 | -0.511 | 0.06399 | -0.016 | -7.988
-10 | -0.523 | 0.05889 | -0.017 | -8.875
-9.5 | -0.525 | 0.0562 | -0.017 | -9.345
-9 | -0.525 | 0.04982 | -0.02 | -10.535
-8.5 | -0.628 | 0.00856 | -0.034 | -73.326
-8 | -0.606 | 0.00742 | -0.035 | -81.663
-7.5 | -0.574 | 0.00768 | -0.036 | -74.815
-7 | -0.536 | 0.00733 | -0.037 | -73.039
-6.5 | -0.492 | 0.00704 | -0.038 | -69.953
-6 | -0.445 | 0.00675 | -0.039 | -65.916
-5.5 | -0.395 | 0.00648 | -0.04 | -60.921
-5 | -0.341 | 0.00631 | -0.04 | -54.119
-4.5 | -0.286 | 0.00618 | -0.041 | -46.29
-4 | -0.229 | 0.00639 | -0.042 | -35.792
-3.5 | -0.17 | 0.00626 | -0.043 | -27.141
-3 | -0.11 | 0.0061 | -0.044 | -18.023
-2.5 | -0.049 | 0.00595 | -0.045 | -8.293
-2 | 0.012 | 0.00582 | -0.046 | 2.023
-1.5 | 0.073 | 0.00572 | -0.047 | 12.802
-1 | 0.135 | 0.00447 | -0.048 | 30.203
-0.5 | 0.197 | 0.00412 | -0.049 | 47.746
0 | 0.258 | 0.00366 | -0.05 | 70.686
0.5 | 0.32 | 0.00312 | -0.051 | 102.596
1 | 0.381 | 0.00347 | -0.052 | 110.013
1.5 | 0.443 | 0.00368 | -0.053 | 120.417
2 | 0.502 | 0.00414 | -0.054 | 121.182
2.5 | 0.562 | 0.00422 | -0.055 | 133.238
3 | 0.621 | 0.00582 | -0.055 | 106.676
3.5 | 0.679 | 0.00666 | -0.056 | 102.017
4 | 0.736 | 0.00763 | -0.057 | 96.426
4.5 | 0.792 | 0.00796 | -0.058 | 99.447
5 | 0.845 | 0.00841 | -0.059 | 100.463
5.5 | 0.896 | 0.00877 | -0.06 | 102.071
6 | 0.941 | 0.00917 | -0.061 | 102.677
6.5 | 0.981 | 0.00961 | -0.062 | 102.075
7 | 1.016 | 0.01006 | -0.063 | 101.013
7.5 | 1.044 | 0.01058 | -0.064 | 98.68
8 | 1.064 | 0.01117 | -0.064 | 95.25
8.5 | 1.075 | 0.01171 | -0.065 | 91.805
9 | 1.077 | 0.01237 | -0.066 | 87.063
9.5 | 1.069 | 0.01321 | -0.067 | 80.87
10 | 1.049 | 0.0141 | -0.068 | 74.391
10.5 | 1.019 | 0.015 | -0.068 | 67.931
11 | 0.969 | 0.01726 | -0.068 | 56.132
11.5 | 0.771 | 0.0702 | -0.042 | 10.989
12 | 0.708 | 0.07737 | -0.039 | 9.147
12.5 | 0.638 | 0.08348 | -0.038 | 7.645
13 | 0.564 | 0.08935 | -0.038 | 6.309
13.5 | 0.484 | 0.09538 | -0.038 | 5.071
14 | 0.398 | 0.10369 | -0.037 | 3.834

## 102. Re 8M Mach 0.25 (2)
BIGFOIL.COM POLAR EXPORT
NACA67-311 a=0.6
NACA67-311 a=0.6 |  |  |  | Cl Max: | 1.4949 | at alpha= | 15.5 | deg
XFOIL ncrit=9 |  |  |  | L/D Max: | 118.571 | at alpha= | 1 | deg
Re: | 8000000 |  |  | Cd Min: | 0.18789 | at alpha= | -18 | deg
Mach: | 0.25 |  |  | Cl=0 at alpha= | -2.3727 | deg
|  |  |  | @ Cl=0.1, Cd= | 0.0047243
|  |  |  | @ Cl=0.4, Cd= | 0.0039434
|  |  |  | @ Cl=0.6, Cd= | 0.0063337
alpha (deg) | Cl | Cd | Cm | Cl/Cd
-18 | -0.5266 | 0.18789 | -0.024 | -2.8027
-17.5 | -0.512 | 0.18065 | -0.0281 | -2.8342
-17 | -0.5011 | 0.17208 | -0.0326 | -2.912
-16.5 | -0.4927 | 0.16275 | -0.0373 | -3.0273
-16 | -0.481 | 0.15488 | -0.0416 | -3.1056
-15 | -0.9254 | 0.04898 | -0.1092 | -18.8934
-14.5 | -0.99 | 0.03914 | -0.1102 | -25.2938
-14 | -1.0624 | 0.03113 | -0.1028 | -34.1279
-13.5 | -1.1239 | 0.02506 | -0.0897 | -44.8484
-13 | -1.1353 | 0.02034 | -0.0809 | -55.8161
-12 | -1.0587 | 0.01675 | -0.0731 | -63.206
-11.5 | -1.012 | 0.01544 | -0.0701 | -65.544
-11 | -0.9645 | 0.01411 | -0.0675 | -68.3558
-10.5 | -0.9122 | 0.01322 | -0.0655 | -69.0015
-10 | -0.8674 | 0.01139 | -0.0627 | -76.1545
-9.5 | -0.8141 | 0.01046 | -0.0611 | -77.8298
-9 | -0.7592 | 0.0097 | -0.0597 | -78.268
-8.5 | -0.7035 | 0.00907 | -0.0587 | -77.5634
-8 | -0.6479 | 0.00843 | -0.0577 | -76.8565
-7.5 | -0.5916 | 0.00793 | -0.0569 | -74.6028
-7 | -0.5344 | 0.00756 | -0.0564 | -70.6878
-6.5 | -0.4767 | 0.00723 | -0.0561 | -65.9336
-6 | -0.4205 | 0.00673 | -0.0556 | -62.4814
-5.5 | -0.3633 | 0.00635 | -0.0554 | -57.2126
-5 | -0.3056 | 0.00605 | -0.0553 | -50.5124
-4.5 | -0.2476 | 0.0058 | -0.0554 | -42.6897
-4 | -0.1895 | 0.0056 | -0.0555 | -33.8393
-3.5 | -0.1315 | 0.00541 | -0.0557 | -24.3068
-3 | -0.0732 | 0.00519 | -0.056 | -14.104
-2.5 | -0.015 | 0.00498 | -0.0564 | -3.012
-2 | 0.0439 | 0.00484 | -0.0569 | 9.0702
-1.5 | 0.1021 | 0.00472 | -0.0573 | 21.6314
-1 | 0.16 | 0.00451 | -0.0577 | 35.4767
-0.5 | 0.2155 | 0.00417 | -0.0576 | 51.6787
0 | 0.2702 | 0.00383 | -0.0575 | 70.5483
0.5 | 0.3234 | 0.00365 | -0.0571 | 88.6027
1 | 0.3652 | 0.00308 | -0.0546 | 118.5714
1.5 | 0.4047 | 0.00406 | -0.0515 | 99.6798
2 | 0.4521 | 0.00461 | -0.0499 | 98.0694
2.5 | 0.4986 | 0.00516 | -0.048 | 96.6279
3 | 0.5435 | 0.00576 | -0.0458 | 94.3576
3.5 | 0.5903 | 0.00627 | -0.0439 | 94.1467
4.5 | 0.6908 | 0.00693 | -0.0414 | 99.6825
5 | 0.7415 | 0.0072 | -0.0402 | 102.9861
5.5 | 0.7884 | 0.00752 | -0.0381 | 104.8404
6 | 0.8302 | 0.00785 | -0.0349 | 105.758
6.5 | 0.8728 | 0.00826 | -0.032 | 105.6659
7 | 0.9172 | 0.00864 | -0.0294 | 106.1574
7.5 | 0.9602 | 0.00912 | -0.0266 | 105.2851
8 | 1.0051 | 0.00956 | -0.0242 | 105.136
8.5 | 1.0484 | 0.01006 | -0.0214 | 104.2147
9.5 | 1.1328 | 0.01125 | -0.0155 | 100.6933
10 | 1.1751 | 0.0119 | -0.0127 | 98.7479
10.5 | 1.214 | 0.01265 | -0.0092 | 95.9684
11 | 1.2514 | 0.01351 | -0.0055 | 92.6277
12 | 1.3477 | 0.01556 | -0.0028 | 86.6131
12.5 | 1.3835 | 0.01673 | 0.0008 | 82.6958
13 | 1.4136 | 0.01831 | 0.0052 | 77.2037
13.5 | 1.4393 | 0.02024 | 0.0099 | 71.1117
14 | 1.4639 | 0.02225 | 0.0145 | 65.7933
14.5 | 1.4843 | 0.02458 | 0.0191 | 60.3865
15 | 1.4933 | 0.02782 | 0.0244 | 53.6772
15.5 | 1.4949 | 0.03169 | 0.0295 | 47.1726
16 | 1.4821 | 0.03698 | 0.0344 | 40.0784
16.5 | 1.463 | 0.04335 | 0.0379 | 33.7486
17 | 1.4296 | 0.052 | 0.0394 | 27.4923
17.5 | 1.3866 | 0.06331 | 0.0375 | 21.9018
18 | 1.3431 | 0.0768 | 0.0315 | 17.4883
18.5 | 1.2999 | 0.09271 | 0.0218 | 14.0211
19 | 1.2467 | 0.11281 | 0.0085 | 11.0513
19.5 | 1.1504 | 0.14191 | -0.0097 | 8.1065
20 | 0.9985 | 0.18599 | -0.0378 | 5.3686

## 103. Re 8M Mach 0.50 (1)
BIGFOIL.COM POLAR EXPORT
NACA67-311 a=0.6
NACA67-311 a=0.6 |  |  |  | Cl Max: | 1.178 | at alpha= | 20 | deg
JavaFoil+Calcfoil stall+Eppler ext transition |  |  |  | L/D Max: | 127.878 | at alpha= | 1 | deg
Re: | 8000000 |  |  | Cd Min: | 0.003 | at alpha= | 0.5 | deg
Mach: | 0.5 |  |  | Cl=0 at alpha= | -2.0956 | deg
|  |  |  | @ Cl=0.1, Cd= | 0.0051183
|  |  |  | @ Cl=0.4, Cd= | 0.0032056
|  |  |  | @ Cl=0.6, Cd= | 0.0055946
alpha (deg) | Cl | Cd | Cm | Cl/Cd
-20 | -0.969 | 0.15744 | -0.01 | -6.157
-19.5 | -0.945 | 0.14511 | -0.011 | -6.512
-19 | -0.916 | 0.14247 | -0.011 | -6.431
-18.5 | -0.888 | 0.13702 | -0.011 | -6.481
-18 | -0.86 | 0.13167 | -0.011 | -6.535
-17.5 | -0.834 | 0.12985 | -0.012 | -6.423
-17 | -0.808 | 0.12361 | -0.012 | -6.535
-16.5 | -0.782 | 0.12261 | -0.013 | -6.374
-16 | -0.754 | 0.11771 | -0.013 | -6.408
-15.5 | -0.727 | 0.10927 | -0.013 | -6.656
-15 | -0.701 | 0.10099 | -0.014 | -6.946
-14.5 | -0.676 | 0.09288 | -0.015 | -7.273
-14 | -0.65 | 0.08645 | -0.016 | -7.519
-13.5 | -0.619 | 0.09772 | -0.015 | -6.337
-13 | -0.592 | 0.08998 | -0.015 | -6.583
-12.5 | -0.566 | 0.08291 | -0.016 | -6.824
-12 | -0.54 | 0.07436 | -0.017 | -7.262
-11.5 | -0.514 | 0.06954 | -0.018 | -7.385
-11 | -0.488 | 0.0637 | -0.019 | -7.664
-10.5 | -0.457 | 0.07679 | -0.017 | -5.946
-10 | -0.43 | 0.06667 | -0.017 | -6.443
-9.5 | -0.403 | 0.06007 | -0.018 | -6.711
-9 | -0.377 | 0.05455 | -0.02 | -6.905
-8.5 | -0.35 | 0.05043 | -0.021 | -6.944
-8 | -0.321 | 0.05529 | -0.018 | -5.802
-7.5 | -0.294 | 0.04951 | -0.019 | -5.938
-7 | -0.268 | 0.044 | -0.022 | -6.086
-6.5 | -0.243 | 0.03776 | -0.026 | -6.448
-6 | -0.39 | 0.00643 | -0.043 | -60.633
-5.5 | -0.394 | 0.00662 | -0.044 | -59.491
-5 | -0.358 | 0.00692 | -0.045 | -51.714
-4.5 | -0.308 | 0.00663 | -0.046 | -46.442
-4 | -0.25 | 0.00641 | -0.047 | -38.989
-3.5 | -0.187 | 0.00604 | -0.048 | -30.994
-3 | -0.122 | 0.00586 | -0.049 | -20.808
-2.5 | -0.055 | 0.0056 | -0.05 | -9.804
-2 | 0.013 | 0.00549 | -0.052 | 2.389
-1.5 | 0.082 | 0.00534 | -0.053 | 15.3
-1 | 0.151 | 0.00449 | -0.054 | 33.575
-0.5 | 0.22 | 0.00406 | -0.055 | 54.226
0 | 0.289 | 0.00337 | -0.056 | 85.56
0.5 | 0.357 | 0.003 | -0.057 | 118.999
1 | 0.426 | 0.00333 | -0.058 | 127.878
1.5 | 0.493 | 0.00444 | -0.059 | 111.158
2 | 0.559 | 0.00511 | -0.06 | 109.341
2.5 | 0.625 | 0.00589 | -0.061 | 106.182
3 | 0.69 | 0.00661 | -0.062 | 104.477
3.5 | 0.753 | 0.00817 | -0.063 | 92.102
4 | 0.814 | 0.00859 | -0.064 | 94.717
4.5 | 0.871 | 0.00908 | -0.065 | 95.966
5 | 0.923 | 0.00959 | -0.066 | 96.315
5.5 | 0.965 | 0.01016 | -0.067 | 95.002
6 | 0.985 | 0.01082 | -0.068 | 91.015
6.5 | 0.966 | 0.01175 | -0.069 | 82.146
7 | 0.625 | 0.04339 | -0.041 | 14.409
7.5 | 0.63 | 0.01394 | -0.07 | 45.194
8 | 0.665 | 0.01421 | -0.072 | 46.802
8.5 | 0.575 | 0.05372 | -0.04 | 10.703
9 | 0.598 | 0.06138 | -0.036 | 9.745
9.5 | 0.757 | 0.01656 | -0.074 | 45.713
10 | 0.654 | 0.06482 | -0.041 | 10.088
10.5 | 0.678 | 0.07303 | -0.038 | 9.279
11 | 0.852 | 0.01818 | -0.077 | 46.888
11.5 | 0.874 | 0.02115 | -0.077 | 41.333
12 | 0.761 | 0.07936 | -0.045 | 9.586
12.5 | 0.784 | 0.08802 | -0.043 | 8.913
13 | 0.812 | 0.09509 | -0.045 | 8.536
13.5 | 0.845 | 0.08548 | -0.051 | 9.889
14 | 0.866 | 0.09495 | -0.048 | 9.125
14.5 | 0.892 | 0.10239 | -0.049 | 8.714
15 | 0.92 | 0.10817 | -0.05 | 8.504
15.5 | 0.942 | 0.11146 | -0.049 | 8.455
16 | 0.968 | 0.11632 | -0.049 | 8.322
16.5 | 0.997 | 0.11977 | -0.052 | 8.325
17 | 1.03 | 0.12132 | -0.057 | 8.491
17.5 | 1.057 | 0.12881 | -0.058 | 8.202
18 | 1.073 | 0.1326 | -0.054 | 8.095
18.5 | 1.105 | 0.13374 | -0.058 | 8.259
19 | 1.139 | 0.13441 | -0.062 | 8.472
19.5 | 1.173 | 0.13487 | -0.065 | 8.697
20 | 1.178 | 0.14665 | -0.058 | 8.033

## 104. Re 8M Mach 0.50 (2)
BIGFOIL.COM POLAR EXPORT
NACA67-311 a=0.6
NACA67-311 a=0.6 |  |  |  | Cl Max: | 1.0794 | at alpha= | 9 | deg
XFOIL ncrit=9 |  |  |  | L/D Max: | 139.933 | at alpha= | 1 | deg
Re: | 8000000 |  |  | Cd Min: | 0.24302 | at alpha= | -20 | deg
Mach: | 0.5 |  |  | Cl=0 at alpha= | -2.4475 | deg
|  |  |  | @ Cl=0.1, Cd= | 0.0047929
|  |  |  | @ Cl=0.4, Cd= | 0.0032262
|  |  |  | @ Cl=0.6, Cd= | 0.0068906
alpha (deg) | Cl | Cd | Cm | Cl/Cd
-20 | -0.6165 | 0.24302 | -0.0034 | -2.5368
-19.5 | -0.5966 | 0.23462 | -0.008 | -2.5428
-19 | -0.5759 | 0.22672 | -0.0128 | -2.5401
-18.5 | -0.5563 | 0.2183 | -0.0175 | -2.5483
-18 | -0.5372 | 0.2096 | -0.0222 | -2.563
-17.5 | -0.517 | 0.20193 | -0.0269 | -2.5603
-17 | -0.4966 | 0.1942 | -0.0315 | -2.5572
-16.5 | -0.4777 | 0.18582 | -0.0361 | -2.5708
-15.5 | -0.4446 | 0.16799 | -0.0455 | -2.6466
-15 | -0.4268 | 0.15989 | -0.0501 | -2.6693
-14.5 | -0.4095 | 0.15189 | -0.0547 | -2.696
-14 | -0.3938 | 0.14364 | -0.0592 | -2.7416
-13.5 | -0.3816 | 0.13451 | -0.0641 | -2.837
-13 | -0.3682 | 0.12624 | -0.0687 | -2.9167
-12.5 | -0.3517 | 0.11904 | -0.0729 | -2.9545
-12 | -0.3395 | 0.11117 | -0.0772 | -3.0539
-11.5 | -0.3338 | 0.10222 | -0.0819 | -3.2655
-11 | -0.3333 | 0.09272 | -0.0869 | -3.5947
-10.5 | -0.3189 | 0.08628 | -0.0904 | -3.6961
-10 | -0.3334 | 0.07557 | -0.0962 | -4.4118
-9.5 | -0.3372 | 0.06725 | -0.1009 | -5.0141
-9 | -0.3554 | 0.05708 | -0.1083 | -6.2263
-8.5 | -0.3799 | 0.04839 | -0.1131 | -7.8508
-8 | -0.4171 | 0.042 | -0.1079 | -9.931
-7.5 | -0.4299 | 0.03609 | -0.1024 | -11.9119
-7 | -0.4441 | 0.02842 | -0.0955 | -15.6263
-6.5 | -0.4531 | 0.01994 | -0.087 | -22.7232
-6 | -0.4507 | 0.0114 | -0.0781 | -39.5351
-5.5 | -0.4017 | 0.00799 | -0.0737 | -50.2753
-5 | -0.3388 | 0.00694 | -0.071 | -48.8184
-4.5 | -0.2731 | 0.0064 | -0.0692 | -42.6719
-4 | -0.2069 | 0.00595 | -0.068 | -34.7731
-3.5 | -0.1399 | 0.00565 | -0.0673 | -24.7611
-3 | -0.0732 | 0.00538 | -0.0669 | -13.6059
-2.5 | -0.0069 | 0.00517 | -0.0668 | -1.3346
-2 | 0.0588 | 0.00497 | -0.0668 | 11.831
0.5 | 0.3728 | 0.00362 | -0.0658 | 102.9834
1 | 0.417 | 0.00298 | -0.0623 | 139.9329
1.5 | 0.4531 | 0.00401 | -0.0567 | 112.9925
2 | 0.492 | 0.00479 | -0.0517 | 102.714
2.5 | 0.5292 | 0.00548 | -0.0462 | 96.5693
3 | 0.5578 | 0.00609 | -0.0387 | 91.5928
3.5 | 0.5927 | 0.00681 | -0.0326 | 87.0338
4 | 0.6398 | 0.00733 | -0.0289 | 87.2851
4.5 | 0.6912 | 0.00775 | -0.0258 | 89.1871
5 | 0.7431 | 0.0082 | -0.0227 | 90.622
6 | 0.8458 | 0.00928 | -0.0156 | 91.1422
6.5 | 0.8989 | 0.00987 | -0.012 | 91.074
7 | 0.9478 | 0.01063 | -0.0073 | 89.1627
7.5 | 0.998 | 0.01147 | -0.0026 | 87.0096
8 | 1.0425 | 0.01264 | 0.0035 | 82.4763
8.5 | 1.0711 | 0.01488 | 0.0118 | 71.9825
9 | 1.0794 | 0.02014 | 0.0211 | 53.5948
9.5 | 1.0535 | 0.0276 | 0.0316 | 38.1703
10 | 1.0186 | 0.03435 | 0.0408 | 29.6536
10.5 | 0.9875 | 0.04291 | 0.0439 | 23.0133
11 | 0.9499 | 0.05218 | 0.0448 | 18.2043
11.5 | 0.9133 | 0.06279 | 0.0422 | 14.5453
12 | 0.8812 | 0.07574 | 0.0346 | 11.6345
12.5 | 0.8624 | 0.09091 | 0.0239 | 9.4863
13 | 0.8461 | 0.10577 | 0.0147 | 7.9994
13.5 | 0.8316 | 0.11922 | 0.0066 | 6.9753
14 | 0.8165 | 0.13317 | -0.0017 | 6.1313

## 105. Re 10M Mach 0.00 (1)
BIGFOIL.COM POLAR EXPORT
NACA67-311 a=0.6
NACA67-311 a=0.6 |  |  |  | Cl Max: | 1.132 | at alpha= | 10.5 | deg
JavaFoil+Calcfoil stall+Eppler ext transition |  |  |  | L/D Max: | 119.466 | at alpha= | 3 | deg
Re: | 10000000 |  |  | Cd Min: | 0.00398 | at alpha= | 1 | deg
Mach: | 0 |  |  | Cl=0 at alpha= | -2.0932 | deg
|  |  |  | @ Cl=0.1, Cd= | 0.0051965
|  |  |  | @ Cl=0.4, Cd= | 0.0041453
|  |  |  | @ Cl=0.6, Cd= | 0.0050309
alpha (deg) | Cl | Cd | Cm | Cl/Cd
-15 | -0.529 | 0.10493 | -0.011 | -5.042
-14.5 | -0.549 | 0.09837 | -0.012 | -5.582
-14 | -0.567 | 0.0929 | -0.012 | -6.108
-13.5 | -0.581 | 0.08757 | -0.013 | -6.64
-13 | -0.591 | 0.08311 | -0.013 | -7.107
-12.5 | -0.597 | 0.07768 | -0.014 | -7.69
-12 | -0.603 | 0.07171 | -0.015 | -8.406
-11.5 | -0.604 | 0.06711 | -0.016 | -9.004
-11 | -0.604 | 0.06145 | -0.017 | -9.826
-10.5 | -0.711 | 0.01137 | -0.029 | -62.577
-10 | -0.714 | 0.0091 | -0.03 | -78.506
-9.5 | -0.699 | 0.00776 | -0.031 | -90.054
-9 | -0.677 | 0.00795 | -0.032 | -85.115
-8.5 | -0.649 | 0.00763 | -0.033 | -85.02
-8 | -0.616 | 0.00734 | -0.034 | -83.889
-7.5 | -0.577 | 0.0071 | -0.035 | -81.181
-7 | -0.533 | 0.00681 | -0.036 | -78.272
-6.5 | -0.487 | 0.00704 | -0.036 | -69.092
-6 | -0.438 | 0.00687 | -0.037 | -63.707
-5.5 | -0.386 | 0.00661 | -0.038 | -58.424
-5 | -0.333 | 0.00653 | -0.039 | -51.047
-4.5 | -0.278 | 0.0063 | -0.04 | -44.151
-4 | -0.222 | 0.00617 | -0.041 | -35.974
-3.5 | -0.165 | 0.00604 | -0.042 | -27.264
-3 | -0.107 | 0.00581 | -0.043 | -18.352
-2.5 | -0.048 | 0.00572 | -0.044 | -8.371
-2 | 0.011 | 0.00561 | -0.045 | 2.033
-1.5 | 0.071 | 0.00553 | -0.046 | 12.84
-1 | 0.131 | 0.00484 | -0.047 | 27.011
-0.5 | 0.191 | 0.00431 | -0.047 | 44.218
0 | 0.25 | 0.00431 | -0.048 | 58.122
0.5 | 0.31 | 0.00435 | -0.049 | 71.194
1 | 0.369 | 0.00398 | -0.05 | 92.838
1.5 | 0.429 | 0.0043 | -0.051 | 99.625
2 | 0.487 | 0.00433 | -0.052 | 112.512
2.5 | 0.545 | 0.00468 | -0.053 | 116.406
3 | 0.603 | 0.00505 | -0.054 | 119.466
3.5 | 0.659 | 0.00679 | -0.055 | 97.038
4 | 0.715 | 0.00716 | -0.056 | 99.88
4.5 | 0.77 | 0.00742 | -0.056 | 103.699
5 | 0.823 | 0.00776 | -0.057 | 106.046
5.5 | 0.873 | 0.00811 | -0.058 | 107.612
6 | 0.92 | 0.00847 | -0.059 | 108.613
6.5 | 0.963 | 0.00882 | -0.06 | 109.209
7 | 1.002 | 0.00924 | -0.061 | 108.531
7.5 | 1.037 | 0.00961 | -0.062 | 107.93
8 | 1.067 | 0.01007 | -0.063 | 105.999
8.5 | 1.092 | 0.01055 | -0.063 | 103.447
9 | 1.111 | 0.01103 | -0.064 | 100.648
9.5 | 1.124 | 0.01165 | -0.065 | 96.466
10 | 1.131 | 0.01217 | -0.066 | 92.879
10.5 | 1.132 | 0.01288 | -0.067 | 87.906
11 | 1.127 | 0.01355 | -0.067 | 83.194
11.5 | 1.116 | 0.01436 | -0.068 | 77.698
12 | 1.091 | 0.01542 | -0.069 | 70.74
12.5 | 1.06 | 0.01637 | -0.069 | 64.766
13 | 1.022 | 0.01808 | -0.07 | 56.532
13.5 | 0.846 | 0.072 | -0.051 | 11.745
14 | 0.8 | 0.08536 | -0.046 | 9.374
14.5 | 0.763 | 0.09371 | -0.044 | 8.14
15 | 0.729 | 0.09868 | -0.044 | 7.385
15.5 | 0.693 | 0.10584 | -0.043 | 6.547

## 106. Re 10M Mach 0.00 (2)
BIGFOIL.COM POLAR EXPORT
NACA67-311 a=0.6
NACA67-311 a=0.6 |  |  |  | Cl Max: | 1.7178 | at alpha= | 20 | deg
XFOIL ncrit=9 |  |  |  | L/D Max: | 115.938 | at alpha= | 8 | deg
Re: | 10000000 |  |  | Cd Min: | 0.03999 | at alpha= | 20 | deg
Mach: | 0 |  |  | Cl=0 at alpha= | -2.3436 | deg
|  |  |  | @ Cl=0.1, Cd= | 0.0044995
|  |  |  | @ Cl=0.4, Cd= | 0.0043557
|  |  |  | @ Cl=0.6, Cd= | 0.0060983
alpha (deg) | Cl | Cd | Cm | Cl/Cd
-20 | -1.4761 | 0.0318 | -0.0989 | -46.4182
-19.5 | -1.4853 | 0.02829 | -0.0951 | -52.5027
-19 | -1.4989 | 0.02486 | -0.0896 | -60.2936
-18.5 | -1.4906 | 0.02289 | -0.0851 | -65.1201
-18 | -1.4772 | 0.02128 | -0.0805 | -69.4173
-17.5 | -1.4598 | 0.01992 | -0.076 | -73.2831
-17 | -1.4403 | 0.01875 | -0.0712 | -76.816
-16.5 | -1.4199 | 0.01773 | -0.0661 | -80.0846
-16 | -1.3891 | 0.01678 | -0.0628 | -82.7831
-15.5 | -1.3556 | 0.01561 | -0.06 | -86.8418
-15 | -1.3172 | 0.01466 | -0.0579 | -89.8499
-14.5 | -1.2752 | 0.01386 | -0.0564 | -92.0058
-14 | -1.2308 | 0.01318 | -0.0552 | -93.3839
-13.5 | -1.1846 | 0.01259 | -0.0542 | -94.0905
-13 | -1.1367 | 0.01206 | -0.0535 | -94.2537
-12.5 | -1.0877 | 0.01158 | -0.0529 | -93.9292
-12 | -1.0381 | 0.01112 | -0.0524 | -93.3543
-11.5 | -0.9874 | 0.01073 | -0.0521 | -92.0224
-11 | -0.937 | 0.01025 | -0.0517 | -91.4146
-10.5 | -0.8875 | 0.0096 | -0.0511 | -92.4479
-10 | -0.8374 | 0.00893 | -0.0506 | -93.7738
-9.5 | -0.786 | 0.0084 | -0.0503 | -93.5714
-9 | -0.7337 | 0.00796 | -0.0501 | -92.1734
-8.5 | -0.6806 | 0.00761 | -0.0501 | -89.435
-8 | -0.6267 | 0.00732 | -0.0502 | -85.6148
-7.5 | -0.5724 | 0.00706 | -0.0503 | -81.0765
-7 | -0.5173 | 0.00683 | -0.0506 | -75.7394
-6.5 | -0.4622 | 0.00658 | -0.0509 | -70.2432
-6 | -0.408 | 0.00623 | -0.051 | -65.4896
-5.5 | -0.3531 | 0.00594 | -0.0512 | -59.4444
-5 | -0.2978 | 0.00569 | -0.0514 | -52.3374
-4.5 | -0.2423 | 0.00548 | -0.0518 | -44.2153
-4 | -0.1863 | 0.00531 | -0.0522 | -35.0847
-3.5 | -0.13 | 0.00512 | -0.0527 | -25.3906
-3 | -0.0739 | 0.00492 | -0.0531 | -15.0203
-2.5 | -0.0177 | 0.00474 | -0.0535 | -3.7342
-2 | 0.0389 | 0.00463 | -0.0541 | 8.4017
-1.5 | 0.0955 | 0.00451 | -0.0546 | 21.1752
-1 | 0.1515 | 0.00438 | -0.055 | 34.589
-0.5 | 0.2056 | 0.00411 | -0.0551 | 50.0243
0 | 0.2584 | 0.00393 | -0.055 | 65.7506
0.5 | 0.3098 | 0.00394 | -0.0546 | 78.6294
1 | 0.3501 | 0.0044 | -0.0522 | 79.5682
1.5 | 0.388 | 0.00425 | -0.0494 | 91.2941
2 | 0.4368 | 0.00468 | -0.0485 | 93.3333
2.5 | 0.4857 | 0.00511 | -0.0475 | 95.0489
3.5 | 0.5818 | 0.00599 | -0.0453 | 97.1285
4 | 0.6322 | 0.00629 | -0.0446 | 100.5087
4.5 | 0.6834 | 0.00655 | -0.0442 | 104.3359
5 | 0.7344 | 0.00679 | -0.0437 | 108.1591
5.5 | 0.7839 | 0.00707 | -0.0429 | 110.8769
6 | 0.8325 | 0.00738 | -0.0419 | 112.8049
6.5 | 0.8799 | 0.00772 | -0.0408 | 113.9767
7 | 0.9263 | 0.00803 | -0.0394 | 115.3549
7.5 | 0.9667 | 0.00838 | -0.0367 | 115.358
8 | 1.0075 | 0.00869 | -0.0342 | 115.9379
8.5 | 1.0483 | 0.00909 | -0.0318 | 115.3245
9 | 1.0879 | 0.00957 | -0.0293 | 113.6782
9.5 | 1.1288 | 0.01001 | -0.0271 | 112.7672
10 | 1.1695 | 0.01046 | -0.025 | 111.8069
10.5 | 1.2091 | 0.01095 | -0.0227 | 110.4201
11 | 1.2473 | 0.01152 | -0.0203 | 108.2726
13 | 1.4077 | 0.01429 | -0.0136 | 98.5094
13.5 | 1.4418 | 0.01513 | -0.011 | 95.2941
14 | 1.4732 | 0.01617 | -0.0082 | 91.107
14.5 | 1.5037 | 0.01728 | -0.0053 | 87.0197
15.5 | 1.5626 | 0.01957 | 0.0001 | 79.8467
16 | 1.5895 | 0.02092 | 0.0029 | 75.9799
16.5 | 1.6158 | 0.0223 | 0.0056 | 72.4574
17 | 1.6381 | 0.02398 | 0.0085 | 68.3111
17.5 | 1.6594 | 0.02576 | 0.0113 | 64.4177
18 | 1.6757 | 0.02797 | 0.0143 | 59.9106
18.5 | 1.693 | 0.03023 | 0.0169 | 56.004
19 | 1.7072 | 0.0328 | 0.0194 | 52.0488
19.5 | 1.7074 | 0.03674 | 0.0224 | 46.4725
20 | 1.7178 | 0.03999 | 0.0241 | 42.9557

## 107. Re 10M Mach 0.10 (1)
BIGFOIL.COM POLAR EXPORT
NACA67-311 a=0.6
NACA67-311 a=0.6 |  |  |  | Cl Max: | 1.123 | at alpha= | 10 | deg
JavaFoil+Calcfoil stall+Eppler ext transition |  |  |  | L/D Max: | 130.424 | at alpha= | 3 | deg
Re: | 10000000 |  |  | Cd Min: | 0.00401 | at alpha= | 1 | deg
Mach: | 0.1 |  |  | Cl=0 at alpha= | -2.0932 | deg
|  |  |  | @ Cl=0.1, Cd= | 0.0051655
|  |  |  | @ Cl=0.4, Cd= | 0.0041502
|  |  |  | @ Cl=0.6, Cd= | 0.0046441
alpha (deg) | Cl | Cd | Cm | Cl/Cd
-15 | -0.492 | 0.10691 | -0.011 | -4.606
-14.5 | -0.516 | 0.09894 | -0.012 | -5.213
-14 | -0.538 | 0.09331 | -0.012 | -5.762
-13.5 | -0.555 | 0.08852 | -0.013 | -6.268
-13 | -0.568 | 0.08324 | -0.013 | -6.819
-12.5 | -0.578 | 0.07822 | -0.014 | -7.386
-12 | -0.586 | 0.07299 | -0.015 | -8.023
-11.5 | -0.59 | 0.06822 | -0.015 | -8.645
-11 | -0.591 | 0.06312 | -0.016 | -9.365
-10.5 | -0.598 | 0.05189 | -0.02 | -11.516
-10 | -0.704 | 0.00944 | -0.03 | -74.553
-9.5 | -0.691 | 0.00889 | -0.031 | -77.699
-9 | -0.673 | 0.00747 | -0.032 | -90.169
-8.5 | -0.647 | 0.00764 | -0.033 | -84.752
-8 | -0.615 | 0.00744 | -0.034 | -82.7
-7.5 | -0.577 | 0.00711 | -0.035 | -81.167
-7 | -0.534 | 0.00682 | -0.036 | -78.326
-6.5 | -0.488 | 0.00703 | -0.037 | -69.418
-6 | -0.439 | 0.00686 | -0.038 | -64.013
-5.5 | -0.388 | 0.00671 | -0.038 | -57.783
-5 | -0.335 | 0.00651 | -0.039 | -51.352
-4.5 | -0.28 | 0.00639 | -0.04 | -43.743
-4 | -0.223 | 0.00617 | -0.041 | -36.143
-3.5 | -0.166 | 0.00602 | -0.042 | -27.494
-3 | -0.107 | 0.00586 | -0.043 | -18.279
-2.5 | -0.048 | 0.00574 | -0.044 | -8.384
-2 | 0.011 | 0.00564 | -0.045 | 2.033
-1.5 | 0.071 | 0.00547 | -0.046 | 13.04
-1 | 0.131 | 0.00484 | -0.047 | 27.122
-0.5 | 0.192 | 0.00435 | -0.048 | 44.044
0 | 0.251 | 0.0043 | -0.049 | 58.419
0.5 | 0.311 | 0.00439 | -0.05 | 70.888
1 | 0.371 | 0.00401 | -0.05 | 92.495
1.5 | 0.431 | 0.0043 | -0.051 | 100.111
2 | 0.489 | 0.00435 | -0.052 | 112.542
2.5 | 0.548 | 0.00468 | -0.053 | 117.126
3 | 0.606 | 0.00464 | -0.054 | 130.424
3.5 | 0.662 | 0.00682 | -0.055 | 97.099
4 | 0.718 | 0.00717 | -0.056 | 100.184
4.5 | 0.773 | 0.00749 | -0.057 | 103.243
5 | 0.826 | 0.00781 | -0.058 | 105.821
5.5 | 0.877 | 0.0082 | -0.058 | 106.971
6 | 0.923 | 0.00851 | -0.059 | 108.504
6.5 | 0.966 | 0.00891 | -0.06 | 108.494
7 | 1.005 | 0.0093 | -0.061 | 108.041
7.5 | 1.039 | 0.00969 | -0.062 | 107.254
8 | 1.068 | 0.01017 | -0.063 | 105.027
8.5 | 1.091 | 0.01065 | -0.064 | 102.38
9 | 1.108 | 0.01116 | -0.065 | 99.253
9.5 | 1.118 | 0.01178 | -0.065 | 94.955
10 | 1.123 | 0.01233 | -0.066 | 91.049
10.5 | 1.12 | 0.01305 | -0.067 | 85.828
11 | 1.112 | 0.01376 | -0.068 | 80.83
11.5 | 1.096 | 0.01466 | -0.068 | 74.785
12 | 1.065 | 0.01581 | -0.069 | 67.385
12.5 | 1.028 | 0.01717 | -0.069 | 59.85
13 | 0.878 | 0.05164 | -0.058 | 17.005
13.5 | 0.798 | 0.08159 | -0.045 | 9.78
14 | 0.757 | 0.09006 | -0.043 | 8.408
14.5 | 0.718 | 0.09668 | -0.042 | 7.427
15 | 0.68 | 0.1022 | -0.042 | 6.65

## 108. Re 10M Mach 0.10 (2)
BIGFOIL.COM POLAR EXPORT
NACA67-311 a=0.6
NACA67-311 a=0.6 |  |  |  | Cl Max: | 1.6926 | at alpha= | 19 | deg
XFOIL ncrit=9 |  |  |  | L/D Max: | 115.137 | at alpha= | 8 | deg
Re: | 10000000 |  |  | Cd Min: | 0.04897 | at alpha= | -20 | deg
Mach: | 0.1 |  |  | Cl=0 at alpha= | -2.3462 | deg
|  |  |  | @ Cl=0.1, Cd= | 0.0045015
|  |  |  | @ Cl=0.4, Cd= | 0.0043497
|  |  |  | @ Cl=0.6, Cd= | 0.0060986
alpha (deg) | Cl | Cd | Cm | Cl/Cd
-20 | -1.3438 | 0.04897 | -0.0974 | -27.4413
-19.5 | -1.3797 | 0.03794 | -0.1048 | -36.3653
-19 | -1.4333 | 0.0306 | -0.1011 | -46.8399
-18.5 | -1.4478 | 0.02684 | -0.0961 | -53.9419
-18 | -1.4497 | 0.02416 | -0.0908 | -60.0041
-17.5 | -1.4406 | 0.02221 | -0.0856 | -64.8627
-17 | -1.4287 | 0.0205 | -0.0801 | -69.6927
-16.5 | -1.412 | 0.01911 | -0.0745 | -73.888
-16 | -1.3912 | 0.01805 | -0.069 | -77.0748
-15.5 | -1.3584 | 0.01691 | -0.0657 | -80.3312
-15 | -1.3223 | 0.01576 | -0.0629 | -83.9023
-14.5 | -1.2835 | 0.01464 | -0.0605 | -87.6708
-14 | -1.2405 | 0.01375 | -0.0587 | -90.2182
-13.5 | -1.1944 | 0.01306 | -0.0573 | -91.4548
-13 | -1.1463 | 0.01246 | -0.0562 | -91.9984
-12.5 | -1.0969 | 0.01192 | -0.0554 | -92.0218
-12 | -1.0467 | 0.01141 | -0.0546 | -91.7353
-11.5 | -0.9952 | 0.01101 | -0.0541 | -90.3906
-11 | -0.9442 | 0.0105 | -0.0535 | -89.9238
-10.5 | -0.8931 | 0.00994 | -0.0529 | -89.8491
-10 | -0.8434 | 0.00913 | -0.0521 | -92.3768
-9.5 | -0.7916 | 0.00855 | -0.0516 | -92.5848
-9 | -0.7389 | 0.00807 | -0.0512 | -91.5613
-8.5 | -0.6853 | 0.00769 | -0.0511 | -89.1157
-8 | -0.631 | 0.00738 | -0.0511 | -85.5014
-7.5 | -0.5762 | 0.0071 | -0.0511 | -81.1549
-7 | -0.5206 | 0.00686 | -0.0513 | -75.8892
-6.5 | -0.4651 | 0.00661 | -0.0516 | -70.3631
-6 | -0.4103 | 0.00626 | -0.0516 | -65.5431
-5.5 | -0.3551 | 0.00596 | -0.0517 | -59.5805
-5 | -0.2994 | 0.00571 | -0.0519 | -52.4343
-4.5 | -0.2435 | 0.00549 | -0.0522 | -44.3534
-4 | -0.1871 | 0.00532 | -0.0526 | -35.1692
-3.5 | -0.1305 | 0.00513 | -0.0531 | -25.4386
-3 | -0.0739 | 0.00493 | -0.0535 | -14.9899
-2.5 | -0.0175 | 0.00474 | -0.0539 | -3.692
-2 | 0.0394 | 0.00464 | -0.0545 | 8.4914
-1.5 | 0.0963 | 0.00451 | -0.055 | 21.3525
-1 | 0.1527 | 0.00438 | -0.0554 | 34.863
-0.5 | 0.2071 | 0.00412 | -0.0555 | 50.267
0.5 | 0.3117 | 0.00394 | -0.055 | 79.1117
1 | 0.3522 | 0.00439 | -0.0525 | 80.2278
1.5 | 0.3898 | 0.00426 | -0.0496 | 91.5023
2 | 0.4387 | 0.00469 | -0.0486 | 93.5394
2.5 | 0.4877 | 0.00512 | -0.0476 | 95.2539
3 | 0.5353 | 0.00559 | -0.0464 | 95.7603
3.5 | 0.5839 | 0.006 | -0.0453 | 97.3167
4 | 0.6345 | 0.00631 | -0.0445 | 100.5547
4.5 | 0.6859 | 0.00657 | -0.044 | 104.3988
5 | 0.7369 | 0.00682 | -0.0434 | 108.0499
5.5 | 0.7864 | 0.00711 | -0.0425 | 110.6048
6 | 0.8351 | 0.00742 | -0.0415 | 112.5472
6.5 | 0.8825 | 0.00775 | -0.0402 | 113.871
7 | 0.9269 | 0.00806 | -0.0382 | 115
7.5 | 0.967 | 0.00843 | -0.0354 | 114.7094
8 | 1.0086 | 0.00876 | -0.0329 | 115.137
8.5 | 1.05 | 0.00918 | -0.0305 | 114.3791
9 | 1.0898 | 0.00967 | -0.0279 | 112.6991
10 | 1.1726 | 0.01058 | -0.0235 | 110.8318
10.5 | 1.2119 | 0.01112 | -0.021 | 108.9838
11 | 1.2501 | 0.01173 | -0.0184 | 106.5729
11.5 | 1.2868 | 0.01243 | -0.0155 | 103.5237
12 | 1.3221 | 0.01306 | -0.0125 | 101.2328
12.5 | 1.3749 | 0.0138 | -0.0135 | 99.6304
14.5 | 1.5058 | 0.01799 | -0.0021 | 83.7021
15.5 | 1.5668 | 0.02031 | 0.0034 | 77.1443
16 | 1.5925 | 0.0218 | 0.0065 | 73.0505
16.5 | 1.6166 | 0.02341 | 0.0096 | 69.056
17 | 1.6379 | 0.02528 | 0.0127 | 64.7903
17.5 | 1.654 | 0.02758 | 0.0161 | 59.971
18 | 1.6656 | 0.03035 | 0.0194 | 54.8797
18.5 | 1.6796 | 0.03303 | 0.0221 | 50.8507
19 | 1.6926 | 0.03598 | 0.0245 | 47.0428
19.5 | 1.684 | 0.04105 | 0.0274 | 41.0231
20 | 1.6883 | 0.04535 | 0.0287 | 37.2282

## 109. Re 10M Mach 0.25 (1)
BIGFOIL.COM POLAR EXPORT
NACA67-311 a=0.6
NACA67-311 a=0.6 |  |  |  | Cl Max: | 1.078 | at alpha= | 9 | deg
JavaFoil+Calcfoil stall+Eppler ext transition |  |  |  | L/D Max: | 128.201 | at alpha= | 2.5 | deg
Re: | 10000000 |  |  | Cd Min: | 0.00376 | at alpha= | 1 | deg
Mach: | 0.25 |  |  | Cl=0 at alpha= | -2.0984 | deg
|  |  |  | @ Cl=0.1, Cd= | 0.0051868
|  |  |  | @ Cl=0.4, Cd= | 0.10355
|  |  |  | @ Cl=0.6, Cd= | 0.10355
alpha (deg) | Cl | Cd | Cm | Cl/Cd
-14 | -0.254 | 0.10078 | -0.012 | -2.525
-13.5 | -0.312 | 0.0942 | -0.012 | -3.309
-13 | -0.359 | 0.08886 | -0.013 | -4.039
-12.5 | -0.401 | 0.08327 | -0.014 | -4.814
-12 | -0.438 | 0.07743 | -0.014 | -5.652
-11.5 | -0.469 | 0.07196 | -0.015 | -6.517
-11 | -0.493 | 0.06869 | -0.015 | -7.179
-10.5 | -0.512 | 0.06349 | -0.016 | -8.059
-10 | -0.524 | 0.05745 | -0.018 | -9.12
-9.5 | -0.526 | 0.05499 | -0.018 | -9.569
-9 | -0.632 | 0.00954 | -0.032 | -66.28
-8.5 | -0.628 | 0.00742 | -0.034 | -84.694
-8 | -0.607 | 0.00775 | -0.035 | -78.302
-7.5 | -0.575 | 0.00737 | -0.036 | -77.991
-7 | -0.536 | 0.00713 | -0.037 | -75.112
-6.5 | -0.493 | 0.00672 | -0.038 | -73.251
-6 | -0.445 | 0.0066 | -0.039 | -67.478
-5.5 | -0.395 | 0.00688 | -0.04 | -57.362
-5 | -0.341 | 0.00667 | -0.04 | -51.22
-4.5 | -0.286 | 0.00643 | -0.041 | -44.437
-4 | -0.229 | 0.00629 | -0.042 | -36.342
-3.5 | -0.17 | 0.00612 | -0.043 | -27.735
-3 | -0.11 | 0.00588 | -0.044 | -18.703
-2.5 | -0.049 | 0.00574 | -0.045 | -8.594
-2 | 0.012 | 0.00567 | -0.046 | 2.077
-1.5 | 0.073 | 0.00557 | -0.047 | 13.146
-1 | 0.135 | 0.00469 | -0.048 | 28.792
-0.5 | 0.197 | 0.00436 | -0.049 | 45.129
0 | 0.258 | 0.00432 | -0.05 | 59.771
0.5 | 0.32 | 0.00441 | -0.051 | 72.519
1 | 0.381 | 0.00376 | -0.052 | 101.355
1.5 | 0.443 | 0.00401 | -0.053 | 110.39
2 | 0.502 | 0.00444 | -0.054 | 113.127
2.5 | 0.562 | 0.00439 | -0.055 | 128.201
3 | 0.622 | 0.00598 | -0.056 | 103.856
3.5 | 0.679 | 0.00708 | -0.056 | 96.028
4 | 0.737 | 0.00735 | -0.057 | 100.171
4.5 | 0.792 | 0.00768 | -0.058 | 103.111
5 | 0.846 | 0.00809 | -0.059 | 104.572
5.5 | 0.896 | 0.00844 | -0.06 | 106.203
6 | 0.942 | 0.00881 | -0.061 | 106.857
6.5 | 0.982 | 0.00924 | -0.062 | 106.28
7 | 1.017 | 0.00967 | -0.063 | 105.155
7.5 | 1.045 | 0.01019 | -0.064 | 102.52
8 | 1.065 | 0.01075 | -0.064 | 99.078
8.5 | 1.076 | 0.01125 | -0.065 | 95.648
9 | 1.078 | 0.01189 | -0.066 | 90.706
9.5 | 1.07 | 0.01268 | -0.067 | 84.321
10 | 1.05 | 0.01354 | -0.068 | 77.58
10.5 | 1.02 | 0.01436 | -0.069 | 71.049
11 | 0.977 | 0.01572 | -0.069 | 62.113
11.5 | 0.779 | 0.06528 | -0.046 | 11.935
12 | 0.709 | 0.0757 | -0.041 | 9.369
12.5 | 0.639 | 0.08221 | -0.039 | 7.772
13 | 0.564 | 0.0873 | -0.039 | 6.463
13.5 | 0.484 | 0.09383 | -0.039 | 5.159
14 | 0.398 | 0.10355 | -0.038 | 3.842

## 110. Re 10M Mach 0.25 (2)
BIGFOIL.COM POLAR EXPORT
NACA67-311 a=0.6
NACA67-311 a=0.6 |  |  |  | Cl Max: | 1.5328 | at alpha= | 15.5 | deg
XFOIL ncrit=9 |  |  |  | L/D Max: | 111.627 | at alpha= | 6.5 | deg
Re: | 10000000 |  |  | Cd Min: | 0.19239 | at alpha= | -18.5 | deg
Mach: | 0.25 |  |  | Cl=0 at alpha= | -2.3618 | deg
|  |  |  | @ Cl=0.1, Cd= | 0.0045224
|  |  |  | @ Cl=0.4, Cd= | 0.0042702
|  |  |  | @ Cl=0.6, Cd= | 0.0061426
alpha (deg) | Cl | Cd | Cm | Cl/Cd
-18.5 | -0.5484 | 0.19239 | -0.0202 | -2.8505
-17.5 | -0.5315 | 0.17368 | -0.0298 | -3.0602
-17 | -0.5167 | 0.16676 | -0.034 | -3.0985
-15.5 | -0.9944 | 0.0467 | -0.1119 | -21.2934
-15 | -1.0696 | 0.03645 | -0.1121 | -29.3443
-14.5 | -1.1291 | 0.02975 | -0.1046 | -37.9529
-14 | -1.1749 | 0.02465 | -0.0934 | -47.6633
-13.5 | -1.1813 | 0.02131 | -0.0842 | -55.4341
-13 | -1.1645 | 0.01812 | -0.0779 | -64.266
-12.5 | -1.1317 | 0.01576 | -0.0731 | -71.8084
-12 | -1.0845 | 0.01447 | -0.07 | -74.9482
-11.5 | -1.0324 | 0.01357 | -0.0676 | -76.0796
-11 | -0.9807 | 0.01258 | -0.0653 | -77.9571
-10.5 | -0.9262 | 0.01182 | -0.0636 | -78.3587
-10 | -0.8717 | 0.01104 | -0.062 | -78.9583
-9.5 | -0.8214 | 0.00974 | -0.0599 | -84.3326
-9 | -0.767 | 0.00892 | -0.0584 | -85.9865
-8.5 | -0.7107 | 0.00837 | -0.0574 | -84.9104
-8 | -0.6542 | 0.00786 | -0.0566 | -83.2316
-7.5 | -0.597 | 0.00743 | -0.0559 | -80.3499
-7 | -0.5391 | 0.00708 | -0.0556 | -76.1441
-6.5 | -0.4809 | 0.00678 | -0.0553 | -70.9292
-6 | -0.4224 | 0.00653 | -0.0553 | -64.6861
-5.5 | -0.3658 | 0.0061 | -0.0549 | -59.9672
-5 | -0.3081 | 0.00581 | -0.0548 | -53.0293
-4.5 | -0.2501 | 0.00558 | -0.0549 | -44.8208
-4 | -0.1917 | 0.00536 | -0.0551 | -35.7649
-3.5 | -0.1329 | 0.00518 | -0.0554 | -25.6564
-3 | -0.0745 | 0.00497 | -0.0558 | -14.9899
-2.5 | -0.0162 | 0.00478 | -0.0561 | -3.3891
-2 | 0.0424 | 0.00466 | -0.0566 | 9.0987
-1.5 | 0.101 | 0.00452 | -0.0571 | 22.3451
-1 | 0.1593 | 0.0044 | -0.0575 | 36.2045
-0.5 | 0.2153 | 0.00413 | -0.0575 | 52.1308
0 | 0.2701 | 0.00391 | -0.0574 | 69.0793
0.5 | 0.3226 | 0.00393 | -0.0569 | 82.0865
1 | 0.3633 | 0.00434 | -0.0542 | 83.7097
1.5 | 0.4001 | 0.00427 | -0.0507 | 93.7002
2 | 0.4493 | 0.00472 | -0.0494 | 95.1907
2.5 | 0.4983 | 0.00518 | -0.048 | 96.1969
3 | 0.5454 | 0.00569 | -0.0462 | 95.8524
3.5 | 0.5944 | 0.00611 | -0.0448 | 97.2831
4 | 0.6459 | 0.00641 | -0.0438 | 100.7644
4.5 | 0.6978 | 0.00669 | -0.0428 | 104.3049
5 | 0.7487 | 0.00698 | -0.0416 | 107.2636
5.5 | 0.7979 | 0.00729 | -0.0401 | 109.4513
6 | 0.8423 | 0.00759 | -0.0374 | 110.975
6.5 | 0.8852 | 0.00793 | -0.0344 | 111.6267
7 | 0.9279 | 0.00834 | -0.0315 | 111.259
7.5 | 0.9724 | 0.00874 | -0.0289 | 111.2586
8 | 1.0169 | 0.00915 | -0.0263 | 111.1366
8.5 | 1.0601 | 0.00969 | -0.0235 | 109.4014
9.5 | 1.1469 | 0.01075 | -0.018 | 106.6884
10 | 1.1875 | 0.01141 | -0.0147 | 104.0754
10.5 | 1.228 | 0.01217 | -0.0115 | 100.9039
11 | 1.268 | 0.01288 | -0.0081 | 98.4472
11.5 | 1.3062 | 0.01368 | -0.0045 | 95.4825
12 | 1.3524 | 0.01469 | -0.0027 | 92.0626
12.5 | 1.4134 | 0.01626 | -0.0044 | 86.925
13 | 1.4301 | 0.01735 | 0.0032 | 82.4265
13.5 | 1.4615 | 0.01884 | 0.0074 | 77.5743
14 | 1.4888 | 0.02062 | 0.0119 | 72.2017
14.5 | 1.5126 | 0.02268 | 0.0165 | 66.6931
15 | 1.5262 | 0.02549 | 0.0218 | 59.8745
15.5 | 1.5328 | 0.02885 | 0.027 | 53.13
16 | 1.527 | 0.03336 | 0.0323 | 45.7734
16.5 | 1.5141 | 0.03884 | 0.0367 | 38.983
17 | 1.4863 | 0.04626 | 0.0396 | 32.1293
17.5 | 1.4464 | 0.0561 | 0.0399 | 25.7825
18 | 1.4059 | 0.06778 | 0.0366 | 20.7421
18.5 | 1.3669 | 0.08132 | 0.0299 | 16.8089
19 | 1.3231 | 0.09775 | 0.0195 | 13.5355
19.5 | 1.2656 | 0.11854 | 0.0056 | 10.6766
20 | 1.2156 | 0.13796 | -0.0067 | 8.8112

## 111. Re 10M Mach 0.50 (1)
BIGFOIL.COM POLAR EXPORT
NACA67-311 a=0.6
NACA67-311 a=0.6 |  |  |  | Cl Max: | 1.183 | at alpha= | 19.5 | deg
JavaFoil+Calcfoil stall+Eppler ext transition |  |  |  | L/D Max: | 103.705 | at alpha= | 2.5 | deg
Re: | 10000000 |  |  | Cd Min: | 0.0039 | at alpha= | 0 | deg
Mach: | 0.5 |  |  | Cl=0 at alpha= | -2.0956 | deg
|  |  |  | @ Cl=0.1, Cd= | 0.005117
|  |  |  | @ Cl=0.4, Cd= | 0.0042862
|  |  |  | @ Cl=0.6, Cd= | 0.005833
alpha (deg) | Cl | Cd | Cm | Cl/Cd
-20 | -0.97 | 0.15676 | -0.01 | -6.186
-19.5 | -0.946 | 0.14194 | -0.011 | -6.666
-19 | -0.918 | 0.13844 | -0.011 | -6.633
-18.5 | -0.89 | 0.13327 | -0.011 | -6.677
-18 | -0.862 | 0.12806 | -0.012 | -6.73
-17.5 | -0.835 | 0.12238 | -0.012 | -6.822
-17 | -0.809 | 0.11416 | -0.013 | -7.087
-16.5 | -0.782 | 0.12002 | -0.013 | -6.518
-16 | -0.755 | 0.11365 | -0.013 | -6.641
-15.5 | -0.728 | 0.10636 | -0.014 | -6.844
-15 | -0.702 | 0.09902 | -0.014 | -7.093
-14.5 | -0.679 | 0.08951 | -0.016 | -7.581
-14 | -0.655 | 0.08129 | -0.017 | -8.056
-13.5 | -0.619 | 0.09662 | -0.015 | -6.411
-13 | -0.593 | 0.0867 | -0.015 | -6.835
-12.5 | -0.567 | 0.08064 | -0.016 | -7.026
-12 | -0.541 | 0.0725 | -0.018 | -7.468
-11.5 | -0.516 | 0.0674 | -0.019 | -7.649
-11 | -0.492 | 0.0596 | -0.021 | -8.262
-10.5 | -0.457 | 0.07041 | -0.017 | -6.488
-10 | -0.43 | 0.06559 | -0.017 | -6.55
-9.5 | -0.403 | 0.05936 | -0.019 | -6.797
-9 | -0.377 | 0.05366 | -0.02 | -7.032
-8.5 | -0.351 | 0.04928 | -0.022 | -7.126
-8 | -0.321 | 0.05421 | -0.018 | -5.919
-7.5 | -0.294 | 0.04868 | -0.02 | -6.042
-7 | -0.268 | 0.04345 | -0.022 | -6.167
-6.5 | -0.295 | 0.00807 | -0.042 | -36.562
-6 | -0.39 | 0.00679 | -0.043 | -57.436
-5.5 | -0.394 | 0.007 | -0.044 | -56.27
-5 | -0.358 | 0.00679 | -0.045 | -52.753
-4.5 | -0.308 | 0.00647 | -0.046 | -47.564
-4 | -0.25 | 0.00625 | -0.047 | -39.971
-3.5 | -0.187 | 0.00587 | -0.048 | -31.897
-3 | -0.122 | 0.00567 | -0.049 | -21.525
-2.5 | -0.055 | 0.00547 | -0.05 | -10.04
-2 | 0.013 | 0.00528 | -0.052 | 2.484
-1.5 | 0.082 | 0.00513 | -0.053 | 15.93
-1 | 0.151 | 0.00508 | -0.054 | 29.655
-0.5 | 0.22 | 0.00429 | -0.055 | 51.25
0 | 0.289 | 0.0039 | -0.056 | 74.029
0.5 | 0.357 | 0.00397 | -0.057 | 89.929
1 | 0.425 | 0.00447 | -0.058 | 95.186
1.5 | 0.493 | 0.00485 | -0.059 | 101.673
2 | 0.559 | 0.00551 | -0.06 | 101.455
2.5 | 0.625 | 0.00603 | -0.061 | 103.705
3 | 0.69 | 0.00688 | -0.062 | 100.376
3.5 | 0.753 | 0.00787 | -0.063 | 95.692
4 | 0.814 | 0.00827 | -0.064 | 98.419
4.5 | 0.872 | 0.00875 | -0.065 | 99.622
5 | 0.924 | 0.00929 | -0.066 | 99.426
5.5 | 0.966 | 0.00984 | -0.067 | 98.129
6 | 0.986 | 0.01041 | -0.068 | 94.705
6.5 | 0.966 | 0.0113 | -0.069 | 85.502
7 | 0.756 | 0.01246 | -0.07 | 60.669
7.5 | 0.633 | 0.01322 | -0.071 | 47.904
8 | 0.665 | 0.01367 | -0.072 | 48.689
8.5 | 0.579 | 0.05092 | -0.045 | 11.378
9 | 0.598 | 0.06019 | -0.036 | 9.943
9.5 | 0.759 | 0.01581 | -0.074 | 48.007
10 | 0.656 | 0.06301 | -0.043 | 10.404
10.5 | 0.678 | 0.07229 | -0.039 | 9.382
11 | 0.854 | 0.01744 | -0.077 | 48.949
11.5 | 0.881 | 0.01935 | -0.078 | 45.535
12 | 0.765 | 0.07623 | -0.048 | 10.036
12.5 | 0.786 | 0.08667 | -0.044 | 9.067
13 | 0.812 | 0.09304 | -0.045 | 8.73
13.5 | 0.976 | 0.02891 | -0.079 | 33.762
14 | 0.873 | 0.09021 | -0.052 | 9.675
14.5 | 0.896 | 0.09912 | -0.051 | 9.036
15 | 0.923 | 0.10512 | -0.052 | 8.78
15.5 | 0.945 | 0.10541 | -0.05 | 8.961
16 | 0.97 | 0.11212 | -0.051 | 8.655
16.5 | 1.001 | 0.11524 | -0.054 | 8.686
17 | 1.036 | 0.11529 | -0.059 | 8.987
17.5 | 1.063 | 0.12163 | -0.06 | 8.737
18 | 1.076 | 0.12801 | -0.055 | 8.406
18.5 | 1.113 | 0.1259 | -0.061 | 8.841
19 | 1.151 | 0.12326 | -0.066 | 9.341
19.5 | 1.183 | 0.12508 | -0.068 | 9.456
20 | 1.181 | 0.15801 | -0.06 | 7.475

## 112. Re 10M Mach 0.50 (2)
BIGFOIL.COM POLAR EXPORT
NACA67-311 a=0.6
NACA67-311 a=0.6 |  |  |  | Cl Max: | 1.0914 | at alpha= | 9 | deg
XFOIL ncrit=9 |  |  |  | L/D Max: | 100.583 | at alpha= | 1 | deg
Re: | 10000000 |  |  | Cd Min: | 0.24302 | at alpha= | -20 | deg
Mach: | 0.5 |  |  | Cl=0 at alpha= | -2.4314 | deg
|  |  |  | @ Cl=0.1, Cd= | 0.0046604
|  |  |  | @ Cl=0.4, Cd= | 0.0040339
|  |  |  | @ Cl=0.6, Cd= | 0.0066464
alpha (deg) | Cl | Cd | Cm | Cl/Cd
-20 | -0.6172 | 0.24302 | -0.0032 | -2.5397
-19.5 | -0.5968 | 0.23467 | -0.008 | -2.5431
-19 | -0.5763 | 0.22676 | -0.0127 | -2.5415
-18.5 | -0.5568 | 0.21796 | -0.0175 | -2.5546
-17.5 | -0.5181 | 0.20119 | -0.027 | -2.5752
-17 | -0.4976 | 0.19357 | -0.0316 | -2.5706
-16.5 | -0.478 | 0.18558 | -0.0362 | -2.5757
-16 | -0.4623 | 0.17606 | -0.0411 | -2.6258
-15.5 | -0.4472 | 0.16692 | -0.0459 | -2.6791
-15 | -0.4296 | 0.15879 | -0.0505 | -2.7055
-14.5 | -0.4123 | 0.15072 | -0.0552 | -2.7355
-14 | -0.397 | 0.14239 | -0.0599 | -2.7881
-13.5 | -0.3848 | 0.13339 | -0.0647 | -2.8848
-13 | -0.3723 | 0.12503 | -0.0693 | -2.9777
-12.5 | -0.356 | 0.11779 | -0.0736 | -3.0223
-12 | -0.3437 | 0.10988 | -0.078 | -3.128
-11.5 | -0.3394 | 0.10067 | -0.0829 | -3.3714
-11 | -0.3393 | 0.09128 | -0.0879 | -3.7171
-10.5 | -0.3288 | 0.08431 | -0.0917 | -3.8999
-9.5 | -0.3511 | 0.06504 | -0.1025 | -5.3982
-9 | -0.3756 | 0.05393 | -0.1119 | -6.9646
-8.5 | -0.4034 | 0.04615 | -0.1135 | -8.7411
-8 | -0.4419 | 0.04011 | -0.1065 | -11.0172
-7.5 | -0.4494 | 0.0341 | -0.1013 | -13.1789
-7 | -0.4598 | 0.0266 | -0.0942 | -17.2857
-6.5 | -0.467 | 0.01828 | -0.0855 | -25.547
-6 | -0.4608 | 0.01018 | -0.0769 | -45.2652
-5.5 | -0.4058 | 0.0077 | -0.073 | -52.7013
-5 | -0.3438 | 0.00656 | -0.0701 | -52.4085
-4.5 | -0.2771 | 0.00603 | -0.0684 | -45.9536
-4 | -0.2099 | 0.00565 | -0.0674 | -37.1504
-3.5 | -0.1426 | 0.00538 | -0.0668 | -26.5056
-3 | -0.0754 | 0.00517 | -0.0665 | -14.5841
-2.5 | -0.0091 | 0.00497 | -0.0664 | -1.831
-2 | 0.0572 | 0.00475 | -0.0665 | 12.0421
-1.5 | 0.1241 | 0.00461 | -0.0668 | 26.9197
-1 | 0.1901 | 0.00448 | -0.0672 | 42.433
-0.5 | 0.2533 | 0.00424 | -0.0671 | 59.7406
0 | 0.3145 | 0.00396 | -0.0666 | 79.4192
0.5 | 0.3726 | 0.00387 | -0.0657 | 96.2791
1 | 0.4144 | 0.00412 | -0.0616 | 100.5825
2 | 0.4879 | 0.00487 | -0.051 | 100.1848
2.5 | 0.5291 | 0.00548 | -0.0463 | 96.5511
3 | 0.5615 | 0.00601 | -0.0395 | 93.4276
3.5 | 0.5992 | 0.00664 | -0.0339 | 90.241
4 | 0.6493 | 0.00704 | -0.0306 | 92.2301
4.5 | 0.7021 | 0.00743 | -0.0278 | 94.4953
5 | 0.7538 | 0.00788 | -0.0246 | 95.6599
5.5 | 0.8051 | 0.00837 | -0.021 | 96.1888
6 | 0.8578 | 0.0089 | -0.0176 | 96.382
6.5 | 0.91 | 0.00946 | -0.0137 | 96.1945
7 | 0.9614 | 0.01015 | -0.0093 | 94.7192
7.5 | 1.0123 | 0.01093 | -0.0046 | 92.6167
8 | 1.0578 | 0.01205 | 0.0014 | 87.7842
8.5 | 1.0844 | 0.01431 | 0.0103 | 75.7792
9 | 1.0914 | 0.0197 | 0.0198 | 55.401
9.5 | 1.0681 | 0.02681 | 0.0303 | 39.8396
10 | 1.0347 | 0.03345 | 0.0396 | 30.9327
10.5 | 0.9973 | 0.04045 | 0.0466 | 24.6551
11 | 0.9646 | 0.05063 | 0.0452 | 19.0519
11.5 | 0.9216 | 0.06157 | 0.043 | 14.9683
12 | 0.8909 | 0.07394 | 0.0362 | 12.049
12.5 | 0.868 | 0.08899 | 0.0255 | 9.7539
13 | 0.8536 | 0.10408 | 0.016 | 8.2014
13.5 | 0.8398 | 0.11739 | 0.008 | 7.1539
14 | 0.8271 | 0.13074 | 0 | 6.3263

## 113. Re 12M Mach 0.00 (1)
BIGFOIL.COM POLAR EXPORT
NACA67-311 a=0.6
NACA67-311 a=0.6 |  |  |  | Cl Max: | 1.133 | at alpha= | 10.5 | deg
JavaFoil+Calcfoil stall+Eppler ext transition |  |  |  | L/D Max: | 123.838 | at alpha= | 3.5 | deg
Re: | 12000000 |  |  | Cd Min: | 0.00448 | at alpha= | 2 | deg
Mach: | 0 |  |  | Cl=0 at alpha= | -2.0932 | deg
|  |  |  | @ Cl=0.1, Cd= | 0.0052173
|  |  |  | @ Cl=0.4, Cd= | 0.0049878
|  |  |  | @ Cl=0.6, Cd= | 0.0051283
alpha (deg) | Cl | Cd | Cm | Cl/Cd
-15.5 | -0.509 | 0.10986 | -0.011 | -4.631
-15 | -0.529 | 0.10383 | -0.011 | -5.098
-14.5 | -0.549 | 0.09748 | -0.012 | -5.636
-14 | -0.568 | 0.09193 | -0.012 | -6.173
-13.5 | -0.582 | 0.08662 | -0.013 | -6.714
-13 | -0.591 | 0.08204 | -0.013 | -7.204
-12.5 | -0.598 | 0.07706 | -0.014 | -7.758
-12 | -0.603 | 0.07117 | -0.015 | -8.479
-11.5 | -0.606 | 0.06501 | -0.016 | -9.327
-11 | -0.607 | 0.05868 | -0.018 | -10.347
-10.5 | -0.723 | 0.00969 | -0.029 | -74.619
-10 | -0.716 | 0.00879 | -0.03 | -81.464
-9.5 | -0.7 | 0.00751 | -0.031 | -93.174
-9 | -0.677 | 0.00771 | -0.032 | -87.826
-8.5 | -0.649 | 0.0074 | -0.033 | -87.709
-8 | -0.616 | 0.00718 | -0.034 | -85.832
-7.5 | -0.577 | 0.00693 | -0.035 | -83.174
-7 | -0.533 | 0.00708 | -0.036 | -75.278
-6.5 | -0.487 | 0.00694 | -0.036 | -70.147
-6 | -0.438 | 0.00677 | -0.037 | -64.636
-5.5 | -0.386 | 0.00652 | -0.038 | -59.228
-5 | -0.333 | 0.0064 | -0.039 | -52.023
-4.5 | -0.278 | 0.0062 | -0.04 | -44.887
-4 | -0.222 | 0.00607 | -0.041 | -36.604
-3.5 | -0.165 | 0.00591 | -0.042 | -27.888
-3 | -0.107 | 0.00568 | -0.043 | -18.771
-2.5 | -0.048 | 0.00562 | -0.044 | -8.519
-2 | 0.011 | 0.00553 | -0.045 | 2.061
-1.5 | 0.071 | 0.00543 | -0.046 | 13.056
-1 | 0.131 | 0.00499 | -0.047 | 26.206
-0.5 | 0.191 | 0.00487 | -0.047 | 39.136
0 | 0.25 | 0.00487 | -0.048 | 51.377
0.5 | 0.31 | 0.00495 | -0.049 | 62.523
1 | 0.369 | 0.0049 | -0.05 | 75.368
1.5 | 0.429 | 0.00507 | -0.051 | 84.59
2 | 0.487 | 0.00448 | -0.052 | 108.726
2.5 | 0.545 | 0.00473 | -0.053 | 115.303
3 | 0.603 | 0.00515 | -0.054 | 117.042
3.5 | 0.66 | 0.00533 | -0.055 | 123.838
4 | 0.715 | 0.00693 | -0.056 | 103.253
4.5 | 0.77 | 0.00722 | -0.056 | 106.669
5 | 0.823 | 0.00752 | -0.057 | 109.432
5.5 | 0.874 | 0.00787 | -0.058 | 111.006
6 | 0.92 | 0.00821 | -0.059 | 112.089
6.5 | 0.964 | 0.00855 | -0.06 | 112.672
7 | 1.003 | 0.00894 | -0.061 | 112.233
7.5 | 1.038 | 0.0093 | -0.062 | 111.628
8 | 1.068 | 0.00977 | -0.063 | 109.324
8.5 | 1.092 | 0.01023 | -0.063 | 106.803
9 | 1.111 | 0.01069 | -0.064 | 103.938
9.5 | 1.124 | 0.01128 | -0.065 | 99.69
10 | 1.131 | 0.01179 | -0.066 | 95.975
10.5 | 1.133 | 0.01246 | -0.067 | 90.941
11 | 1.128 | 0.0131 | -0.067 | 86.136
11.5 | 1.117 | 0.01392 | -0.068 | 80.258
12 | 1.092 | 0.01486 | -0.069 | 73.49
12.5 | 1.062 | 0.01575 | -0.07 | 67.44
13 | 1.025 | 0.01715 | -0.07 | 59.803
13.5 | 0.959 | 0.0245 | -0.068 | 39.159
14 | 0.805 | 0.08176 | -0.048 | 9.841
14.5 | 0.766 | 0.09047 | -0.046 | 8.468
15 | 0.731 | 0.09662 | -0.045 | 7.562
15.5 | 0.695 | 0.10341 | -0.044 | 6.717

## 114. Re 12M Mach 0.00 (2)
BIGFOIL.COM POLAR EXPORT
NACA67-311 a=0.6
NACA67-311 a=0.6 |  |  |  | Cl Max: | 1.7315 | at alpha= | 20 | deg
XFOIL ncrit=9 |  |  |  | L/D Max: | 120.807 | at alpha= | 8 | deg
Re: | 12000000 |  |  | Cd Min: | 0.03867 | at alpha= | 20 | deg
Mach: | 0 |  |  | Cl=0 at alpha= | -2.3342 | deg
|  |  |  | @ Cl=0.1, Cd= | 0.004382
|  |  |  | @ Cl=0.4, Cd= | 0.0047875
|  |  |  | @ Cl=0.6, Cd= | 0.0059451
alpha (deg) | Cl | Cd | Cm | Cl/Cd
-20 | -1.4981 | 0.03035 | -0.0976 | -49.3608
-19.5 | -1.5042 | 0.02716 | -0.0936 | -55.3829
-19 | -1.521 | 0.02362 | -0.0873 | -64.3946
-18.5 | -1.5142 | 0.02162 | -0.0824 | -70.037
-18 | -1.4998 | 0.0201 | -0.0777 | -74.6169
-17.5 | -1.4809 | 0.01889 | -0.073 | -78.396
-17 | -1.4613 | 0.01779 | -0.068 | -82.1417
-16.5 | -1.4374 | 0.01686 | -0.0634 | -85.255
-16 | -1.4018 | 0.01598 | -0.0609 | -87.7222
-15.5 | -1.3645 | 0.01504 | -0.0586 | -90.7247
-15 | -1.3251 | 0.01411 | -0.0567 | -93.9121
-14.5 | -1.2836 | 0.01324 | -0.055 | -96.9486
-14 | -1.2391 | 0.01254 | -0.0538 | -98.8118
-13.5 | -1.1924 | 0.01194 | -0.0529 | -99.866
-13 | -1.1445 | 0.0114 | -0.0522 | -100.3947
-12.5 | -1.0952 | 0.01093 | -0.0516 | -100.2013
-12 | -1.0452 | 0.01049 | -0.0512 | -99.6378
-11.5 | -0.9945 | 0.01006 | -0.0509 | -98.8569
-11 | -0.9433 | 0.00963 | -0.0506 | -97.9543
-10.5 | -0.8916 | 0.00921 | -0.0504 | -96.8078
-10 | -0.84 | 0.00874 | -0.0501 | -96.1098
-9.5 | -0.7889 | 0.00817 | -0.0497 | -96.5606
-9 | -0.737 | 0.00769 | -0.0495 | -95.8388
-8.5 | -0.6839 | 0.00732 | -0.0494 | -93.429
-8 | -0.6299 | 0.00702 | -0.0495 | -89.7293
-7.5 | -0.5752 | 0.00675 | -0.0498 | -85.2148
-7 | -0.5201 | 0.00652 | -0.0501 | -79.7699
-6.5 | -0.465 | 0.00629 | -0.0504 | -73.9269
-6 | -0.4096 | 0.00608 | -0.0507 | -67.3684
-5.5 | -0.3549 | 0.00577 | -0.0508 | -61.5078
-5 | -0.2995 | 0.00554 | -0.0511 | -54.0614
-4.5 | -0.2438 | 0.00531 | -0.0515 | -45.9134
-4 | -0.1876 | 0.00512 | -0.0519 | -36.6406
-3.5 | -0.1311 | 0.00495 | -0.0524 | -26.4848
-3 | -0.0749 | 0.00477 | -0.0529 | -15.7023
-2.5 | -0.0188 | 0.00461 | -0.0533 | -4.0781
-2 | 0.0379 | 0.00449 | -0.0539 | 8.441
-1.5 | 0.0944 | 0.00439 | -0.0544 | 21.5034
-1 | 0.1506 | 0.00431 | -0.0548 | 34.942
-0.5 | 0.2048 | 0.00412 | -0.0549 | 49.7087
0 | 0.2566 | 0.00411 | -0.0546 | 62.4331
0.5 | 0.3065 | 0.00427 | -0.054 | 71.7799
1 | 0.3474 | 0.0049 | -0.0517 | 70.898
2 | 0.4362 | 0.00471 | -0.0484 | 92.6115
2.5 | 0.4859 | 0.0051 | -0.0476 | 95.2745
3 | 0.5352 | 0.0055 | -0.0467 | 97.3091
3.5 | 0.5845 | 0.00587 | -0.0459 | 99.5741
4 | 0.6361 | 0.00612 | -0.0455 | 103.9379
4.5 | 0.6877 | 0.00635 | -0.045 | 108.2992
5 | 0.7386 | 0.00662 | -0.0445 | 111.571
5.5 | 0.7886 | 0.00691 | -0.0438 | 114.1245
6 | 0.8378 | 0.00718 | -0.043 | 116.6852
6.5 | 0.8863 | 0.00748 | -0.0421 | 118.4893
7 | 0.9333 | 0.00783 | -0.0408 | 119.1954
8 | 1.0184 | 0.00843 | -0.0365 | 120.8066
8.5 | 1.0576 | 0.00884 | -0.0337 | 119.638
9 | 1.0979 | 0.00927 | -0.0312 | 118.4358
9.5 | 1.1388 | 0.00967 | -0.029 | 117.7663
10 | 1.1796 | 0.0101 | -0.0269 | 116.7921
10.5 | 1.219 | 0.01062 | -0.0245 | 114.7834
11 | 1.2569 | 0.01119 | -0.022 | 112.3235
11.5 | 1.2947 | 0.01179 | -0.0195 | 109.8134
12 | 1.3316 | 0.01239 | -0.017 | 107.4738
12.5 | 1.3666 | 0.01297 | -0.0141 | 105.3662
13 | 1.4164 | 0.01383 | -0.0149 | 102.415
13.5 | 1.4514 | 0.01463 | -0.0124 | 99.2071
14 | 1.4828 | 0.01566 | -0.0095 | 94.6871
14.5 | 1.5136 | 0.01671 | -0.0067 | 90.5805
15 | 1.5452 | 0.0177 | -0.0041 | 87.2994
15.5 | 1.5767 | 0.01871 | -0.0017 | 84.2704
16 | 1.604 | 0.01997 | 0.0011 | 80.3205
16.5 | 1.6302 | 0.02133 | 0.0039 | 76.4276
17 | 1.6539 | 0.02287 | 0.0068 | 72.3174
17.5 | 1.674 | 0.02471 | 0.0099 | 67.7459
18 | 1.6872 | 0.02709 | 0.0134 | 62.2813
18.5 | 1.7066 | 0.02912 | 0.0158 | 58.6058
19 | 1.7261 | 0.03123 | 0.0181 | 55.2706
19.5 | 1.7188 | 0.03568 | 0.0218 | 48.1726
20 | 1.7315 | 0.03867 | 0.0235 | 44.7763

## 115. Re 12M Mach 0.10 (1)
BIGFOIL.COM POLAR EXPORT
NACA67-311 a=0.6
NACA67-311 a=0.6 |  |  |  | Cl Max: | 1.123 | at alpha= | 10 | deg
JavaFoil+Calcfoil stall+Eppler ext transition |  |  |  | L/D Max: | 116.492 | at alpha= | 3 | deg
Re: | 12000000 |  |  | Cd Min: | 0.00446 | at alpha= | 2 | deg
Mach: | 0.1 |  |  | Cl=0 at alpha= | -2.0932 | deg
|  |  |  | @ Cl=0.1, Cd= | 0.0052525
|  |  |  | @ Cl=0.4, Cd= | 0.0049822
|  |  |  | @ Cl=0.6, Cd= | 0.0051555
alpha (deg) | Cl | Cd | Cm | Cl/Cd
-15 | -0.493 | 0.10532 | -0.011 | -4.679
-14.5 | -0.516 | 0.09898 | -0.012 | -5.213
-14 | -0.538 | 0.09323 | -0.012 | -5.769
-13.5 | -0.555 | 0.08835 | -0.013 | -6.283
-13 | -0.568 | 0.08296 | -0.013 | -6.844
-12.5 | -0.579 | 0.07692 | -0.014 | -7.522
-12 | -0.585 | 0.07305 | -0.014 | -8.011
-11.5 | -0.591 | 0.06672 | -0.016 | -8.86
-11 | -0.593 | 0.06113 | -0.017 | -9.706
-10.5 | -0.694 | 0.01231 | -0.028 | -56.407
-10 | -0.707 | 0.00897 | -0.03 | -78.798
-9.5 | -0.693 | 0.00854 | -0.031 | -81.138
-9 | -0.674 | 0.00787 | -0.032 | -85.638
-8.5 | -0.647 | 0.00748 | -0.033 | -86.561
-8 | -0.616 | 0.00718 | -0.034 | -85.709
-7.5 | -0.577 | 0.00694 | -0.035 | -83.128
-7 | -0.534 | 0.00715 | -0.036 | -74.647
-6.5 | -0.488 | 0.00692 | -0.037 | -70.446
-6 | -0.439 | 0.00676 | -0.038 | -64.919
-5.5 | -0.388 | 0.00653 | -0.038 | -59.352
-5 | -0.335 | 0.00642 | -0.039 | -52.117
-4.5 | -0.28 | 0.00618 | -0.04 | -45.243
-4 | -0.223 | 0.00604 | -0.041 | -36.925
-3.5 | -0.166 | 0.00592 | -0.042 | -27.992
-3 | -0.107 | 0.00573 | -0.043 | -18.704
-2.5 | -0.048 | 0.00559 | -0.044 | -8.603
-2 | 0.011 | 0.00553 | -0.045 | 2.071
-1.5 | 0.071 | 0.00547 | -0.046 | 13.037
-1 | 0.131 | 0.00502 | -0.047 | 26.169
-0.5 | 0.192 | 0.00487 | -0.048 | 39.306
0 | 0.251 | 0.00484 | -0.049 | 51.911
0.5 | 0.311 | 0.005 | -0.05 | 62.202
1 | 0.371 | 0.0049 | -0.05 | 75.757
1.5 | 0.431 | 0.00507 | -0.051 | 84.975
2 | 0.489 | 0.00446 | -0.052 | 109.695
2.5 | 0.548 | 0.00477 | -0.053 | 114.858
3 | 0.606 | 0.0052 | -0.054 | 116.492
3.5 | 0.663 | 0.00671 | -0.055 | 98.788
4 | 0.719 | 0.00697 | -0.056 | 103.176
4.5 | 0.774 | 0.00725 | -0.057 | 106.713
5 | 0.827 | 0.00756 | -0.058 | 109.32
5.5 | 0.877 | 0.00792 | -0.059 | 110.823
6 | 0.924 | 0.00825 | -0.059 | 111.986
6.5 | 0.967 | 0.00862 | -0.06 | 112.178
7 | 1.006 | 0.00901 | -0.061 | 111.636
7.5 | 1.04 | 0.00937 | -0.062 | 110.945
8 | 1.069 | 0.00984 | -0.063 | 108.617
8.5 | 1.091 | 0.01032 | -0.064 | 105.702
9 | 1.109 | 0.0108 | -0.065 | 102.67
9.5 | 1.119 | 0.01144 | -0.065 | 97.846
10 | 1.123 | 0.01193 | -0.066 | 94.177
10.5 | 1.121 | 0.01263 | -0.067 | 88.785
11 | 1.113 | 0.01333 | -0.068 | 83.462
11.5 | 1.098 | 0.01416 | -0.068 | 77.499
12 | 1.067 | 0.01522 | -0.069 | 70.094
12.5 | 1.029 | 0.01648 | -0.07 | 62.462
13 | 0.974 | 0.02072 | -0.069 | 46.99
13.5 | 0.805 | 0.07605 | -0.049 | 10.59
14 | 0.76 | 0.08697 | -0.045 | 8.742
14.5 | 0.72 | 0.0942 | -0.044 | 7.643
15 | 0.681 | 0.09998 | -0.044 | 6.813

## 116. Re 12M Mach 0.10 (2)
BIGFOIL.COM POLAR EXPORT
NACA67-311 a=0.6
NACA67-311 a=0.6 |  |  |  | Cl Max: | 1.71 | at alpha= | 19 | deg
XFOIL ncrit=9 |  |  |  | L/D Max: | 120.012 | at alpha= | 8 | deg
Re: | 12000000 |  |  | Cd Min: | 0.04363 | at alpha= | 20 | deg
Mach: | 0.1 |  |  | Cl=0 at alpha= | -2.3368 | deg
|  |  |  | @ Cl=0.1, Cd= | 0.0043834
|  |  |  | @ Cl=0.4, Cd= | 0.004793
|  |  |  | @ Cl=0.6, Cd= | 0.0059468
alpha (deg) | Cl | Cd | Cm | Cl/Cd
-20 | -1.3887 | 0.04139 | -0.1049 | -33.5516
-19.5 | -1.4257 | 0.03436 | -0.104 | -41.493
-19 | -1.455 | 0.02919 | -0.0998 | -49.8458
-18.5 | -1.4644 | 0.02588 | -0.0947 | -56.5842
-18 | -1.4669 | 0.02324 | -0.089 | -63.1196
-17.5 | -1.458 | 0.02132 | -0.0835 | -68.3865
-17 | -1.449 | 0.0195 | -0.0774 | -74.3077
-16.5 | -1.433 | 0.0182 | -0.0714 | -78.7363
-16 | -1.4077 | 0.01707 | -0.0667 | -82.4663
-15.5 | -1.372 | 0.01602 | -0.0638 | -85.6429
-15 | -1.3325 | 0.01506 | -0.0614 | -88.4794
-14.5 | -1.2916 | 0.01408 | -0.0593 | -91.733
-14 | -1.2488 | 0.01314 | -0.0574 | -95.0381
-13.5 | -1.2028 | 0.01238 | -0.056 | -97.1567
-13 | -1.1546 | 0.01176 | -0.0549 | -98.1803
-12.5 | -1.1048 | 0.01124 | -0.0541 | -98.2918
-12 | -1.0542 | 0.01076 | -0.0534 | -97.974
-11.5 | -1.0027 | 0.01031 | -0.0528 | -97.2551
-11 | -0.9509 | 0.00985 | -0.0524 | -96.5381
-10.5 | -0.8985 | 0.0094 | -0.052 | -95.5851
-10 | -0.8459 | 0.00896 | -0.0517 | -94.4085
-9.5 | -0.7946 | 0.00832 | -0.0511 | -95.5048
-9 | -0.7422 | 0.0078 | -0.0506 | -95.1538
-8.5 | -0.6887 | 0.00741 | -0.0504 | -92.942
-8 | -0.6343 | 0.00707 | -0.0504 | -89.7171
-7.5 | -0.5792 | 0.00679 | -0.0505 | -85.3019
-7 | -0.5235 | 0.00655 | -0.0508 | -79.9237
-6.5 | -0.4679 | 0.00632 | -0.051 | -74.0348
-6 | -0.4119 | 0.00611 | -0.0513 | -67.4141
-5.5 | -0.3569 | 0.00579 | -0.0514 | -61.6408
-5 | -0.3012 | 0.00555 | -0.0516 | -54.2703
-4.5 | -0.245 | 0.00532 | -0.0519 | -46.0526
-3.5 | -0.1316 | 0.00496 | -0.0529 | -26.5323
-3 | -0.075 | 0.00478 | -0.0533 | -15.6904
-2.5 | -0.0186 | 0.00462 | -0.0537 | -4.026
-2 | 0.0384 | 0.0045 | -0.0543 | 8.5333
-1.5 | 0.0953 | 0.00439 | -0.0548 | 21.7084
-1 | 0.1518 | 0.00431 | -0.0552 | 35.2204
-0.5 | 0.2063 | 0.00413 | -0.0553 | 49.9516
0 | 0.2584 | 0.0041 | -0.055 | 63.0244
0.5 | 0.3085 | 0.00426 | -0.0543 | 72.4178
1 | 0.3494 | 0.00489 | -0.052 | 71.4519
2 | 0.4381 | 0.00472 | -0.0485 | 92.8178
2.5 | 0.4879 | 0.00511 | -0.0477 | 95.4795
3 | 0.5372 | 0.00552 | -0.0468 | 97.3188
3.5 | 0.5867 | 0.00588 | -0.0458 | 99.7789
4 | 0.6385 | 0.00614 | -0.0454 | 103.9902
4.5 | 0.6903 | 0.00637 | -0.0449 | 108.3673
5 | 0.7413 | 0.00664 | -0.0443 | 111.6416
5.5 | 0.7913 | 0.00694 | -0.0435 | 114.0202
6 | 0.8406 | 0.00722 | -0.0426 | 116.4266
6.5 | 0.8892 | 0.00752 | -0.0415 | 118.2447
7 | 0.9359 | 0.00787 | -0.0401 | 118.9199
7.5 | 0.978 | 0.00815 | -0.0376 | 120
8 | 1.0189 | 0.00849 | -0.035 | 120.0118
8.5 | 1.0588 | 0.00892 | -0.0322 | 118.6996
9.5 | 1.1417 | 0.00976 | -0.0276 | 116.9775
10 | 1.1823 | 0.01023 | -0.0253 | 115.5718
10.5 | 1.2216 | 0.01079 | -0.0227 | 113.2159
11 | 1.2601 | 0.0114 | -0.0201 | 110.5351
11.5 | 1.2983 | 0.01197 | -0.0175 | 108.4628
12 | 1.336 | 0.01259 | -0.015 | 106.116
12.5 | 1.3701 | 0.01325 | -0.0118 | 103.4038
13 | 1.4206 | 0.01423 | -0.0125 | 99.8313
13.5 | 1.455 | 0.01511 | -0.0097 | 96.2938
14 | 1.4863 | 0.01621 | -0.0066 | 91.6903
14.5 | 1.5191 | 0.01721 | -0.0038 | 88.2684
15 | 1.5502 | 0.01829 | -0.001 | 84.7567
15.5 | 1.5798 | 0.01948 | 0.0019 | 81.0986
16 | 1.6071 | 0.02085 | 0.0049 | 77.0791
16.5 | 1.6312 | 0.02245 | 0.008 | 72.6592
17 | 1.6545 | 0.02414 | 0.0111 | 68.5377
17.5 | 1.6671 | 0.02662 | 0.015 | 62.6258
18 | 1.6776 | 0.02939 | 0.0186 | 57.0806
18.5 | 1.6929 | 0.03193 | 0.0213 | 53.0191
19 | 1.71 | 0.03446 | 0.0236 | 49.6228
19.5 | 1.6994 | 0.03958 | 0.0269 | 42.9358
20 | 1.7048 | 0.04363 | 0.0285 | 39.074

## 117. Re 12M Mach 0.25 (1)
BIGFOIL.COM POLAR EXPORT
NACA67-311 a=0.6
NACA67-311 a=0.6 |  |  |  | Cl Max: | 1.079 | at alpha= | 9 | deg
JavaFoil+Calcfoil stall+Eppler ext transition |  |  |  | L/D Max: | 115.769 | at alpha= | 2.5 | deg
Re: | 12000000 |  |  | Cd Min: | 0.00455 | at alpha= | 2 | deg
Mach: | 0.25 |  |  | Cl=0 at alpha= | -2.0984 | deg
|  |  |  | @ Cl=0.1, Cd= | 0.0051969
|  |  |  | @ Cl=0.4, Cd= | 0.10253
|  |  |  | @ Cl=0.6, Cd= | 0.10253
alpha (deg) | Cl | Cd | Cm | Cl/Cd
-14 | -0.255 | 0.09975 | -0.012 | -2.552
-13.5 | -0.312 | 0.09307 | -0.013 | -3.35
-13 | -0.359 | 0.08717 | -0.013 | -4.119
-12.5 | -0.401 | 0.0817 | -0.014 | -4.909
-12 | -0.438 | 0.07688 | -0.014 | -5.695
-11.5 | -0.469 | 0.07113 | -0.015 | -6.597
-11 | -0.493 | 0.06872 | -0.015 | -7.179
-10.5 | -0.512 | 0.06271 | -0.016 | -8.166
-10 | -0.526 | 0.05589 | -0.018 | -9.407
-9.5 | -0.528 | 0.05377 | -0.018 | -9.811
-9 | -0.64 | 0.0086 | -0.033 | -74.352
-8.5 | -0.629 | 0.00724 | -0.034 | -86.889
-8 | -0.607 | 0.00751 | -0.035 | -80.853
-7.5 | -0.575 | 0.00721 | -0.036 | -79.681
-7 | -0.536 | 0.00687 | -0.037 | -77.965
-6.5 | -0.493 | 0.0071 | -0.038 | -69.404
-6 | -0.445 | 0.00696 | -0.039 | -64.025
-5.5 | -0.395 | 0.00672 | -0.04 | -58.758
-5 | -0.341 | 0.00648 | -0.04 | -52.716
-4.5 | -0.286 | 0.0063 | -0.041 | -45.35
-4 | -0.229 | 0.00615 | -0.042 | -37.152
-3.5 | -0.17 | 0.00602 | -0.043 | -28.229
-3 | -0.11 | 0.00575 | -0.044 | -19.137
-2.5 | -0.049 | 0.00563 | -0.045 | -8.762
-2 | 0.012 | 0.00556 | -0.046 | 2.119
-1.5 | 0.073 | 0.00548 | -0.047 | 13.375
-1 | 0.135 | 0.00483 | -0.048 | 27.949
-0.5 | 0.197 | 0.00488 | -0.049 | 40.356
0 | 0.258 | 0.00488 | -0.05 | 52.968
0.5 | 0.32 | 0.00503 | -0.051 | 63.563
1 | 0.381 | 0.00494 | -0.052 | 77.259
1.5 | 0.443 | 0.00474 | -0.053 | 93.388
2 | 0.502 | 0.00455 | -0.054 | 110.303
2.5 | 0.562 | 0.00486 | -0.055 | 115.769
3 | 0.622 | 0.00607 | -0.056 | 102.526
3.5 | 0.68 | 0.00689 | -0.056 | 98.731
4 | 0.737 | 0.00714 | -0.057 | 103.262
4.5 | 0.793 | 0.00745 | -0.058 | 106.448
5 | 0.846 | 0.00784 | -0.059 | 107.893
5.5 | 0.897 | 0.00818 | -0.06 | 109.611
6 | 0.942 | 0.00855 | -0.061 | 110.231
6.5 | 0.983 | 0.00894 | -0.062 | 109.912
7 | 1.018 | 0.00937 | -0.063 | 108.554
7.5 | 1.046 | 0.00986 | -0.064 | 106.046
8 | 1.066 | 0.01039 | -0.065 | 102.608
8.5 | 1.077 | 0.0109 | -0.065 | 98.779
9 | 1.079 | 0.0115 | -0.066 | 93.811
9.5 | 1.07 | 0.01227 | -0.067 | 87.217
10 | 1.051 | 0.01312 | -0.068 | 80.08
10.5 | 1.021 | 0.01391 | -0.069 | 73.43
11 | 0.978 | 0.01513 | -0.069 | 64.659
11.5 | 0.905 | 0.01986 | -0.068 | 45.58
12 | 0.712 | 0.07343 | -0.043 | 9.695
12.5 | 0.64 | 0.08119 | -0.04 | 7.88
13 | 0.565 | 0.08703 | -0.04 | 6.488
13.5 | 0.484 | 0.09227 | -0.039 | 5.247
14 | 0.398 | 0.10253 | -0.038 | 3.882

## 118. Re 12M Mach 0.25 (2)
BIGFOIL.COM POLAR EXPORT
NACA67-311 a=0.6
NACA67-311 a=0.6 |  |  |  | Cl Max: | 1.5613 | at alpha= | 15.5 | deg
XFOIL ncrit=9 |  |  |  | L/D Max: | 116.45 | at alpha= | 6.5 | deg
Re: | 12000000 |  |  | Cd Min: | 0.1986 | at alpha= | -19 | deg
Mach: | 0.25 |  |  | Cl=0 at alpha= | -2.3518 | deg
|  |  |  | @ Cl=0.1, Cd= | 0.0044
|  |  |  | @ Cl=0.4, Cd= | 0.004404
|  |  |  | @ Cl=0.6, Cd= | 0.0059802
alpha (deg) | Cl | Cd | Cm | Cl/Cd
-19 | -0.566 | 0.1986 | -0.0161 | -2.8499
-18.5 | -0.5516 | 0.19123 | -0.0204 | -2.8845
-18 | -0.5523 | 0.17862 | -0.0262 | -3.092
-17.5 | -0.5372 | 0.17187 | -0.0304 | -3.1256
-17 | -0.5229 | 0.16467 | -0.0347 | -3.1754
-16.5 | -0.6062 | 0.13286 | -0.0501 | -4.5627
-16 | -1.0222 | 0.04949 | -0.1109 | -20.6547
-15.5 | -1.1095 | 0.037 | -0.1146 | -29.9865
-15 | -1.163 | 0.03043 | -0.1087 | -38.2189
-14.5 | -1.2055 | 0.02545 | -0.0989 | -47.3674
-14 | -1.2309 | 0.02182 | -0.0874 | -56.4115
-13.5 | -1.2164 | 0.01881 | -0.0807 | -64.6677
-13 | -1.1867 | 0.01639 | -0.0755 | -72.4039
-12.5 | -1.1474 | 0.01449 | -0.0713 | -79.1856
-12 | -1.0994 | 0.0132 | -0.0682 | -83.2879
-11.5 | -1.045 | 0.01244 | -0.066 | -84.0032
-11 | -0.9911 | 0.01158 | -0.0639 | -85.5872
-10.5 | -0.9355 | 0.01091 | -0.0623 | -85.747
-10 | -0.8798 | 0.01023 | -0.0608 | -86.002
-9.5 | -0.8237 | 0.00963 | -0.0595 | -85.5348
-9 | -0.7713 | 0.00859 | -0.0577 | -89.7905
-8.5 | -0.7152 | 0.00798 | -0.0567 | -89.6241
-8 | -0.6583 | 0.00747 | -0.0558 | -88.1258
-7.5 | -0.6006 | 0.00707 | -0.0553 | -84.9505
-7 | -0.5424 | 0.00675 | -0.0549 | -80.3556
-6.5 | -0.4841 | 0.00648 | -0.0547 | -74.7068
-6 | -0.4255 | 0.00624 | -0.0547 | -68.1891
-5.5 | -0.3677 | 0.00595 | -0.0546 | -61.7983
-5 | -0.31 | 0.00565 | -0.0545 | -54.8673
-4.5 | -0.2516 | 0.0054 | -0.0546 | -46.5926
-4 | -0.1932 | 0.00517 | -0.0548 | -37.3694
-3.5 | -0.1342 | 0.005 | -0.0552 | -26.84
-3 | -0.0758 | 0.00481 | -0.0555 | -15.7588
-2.5 | -0.0174 | 0.00465 | -0.0559 | -3.7419
-2 | 0.0413 | 0.0045 | -0.0564 | 9.1778
-1.5 | 0.1 | 0.0044 | -0.0568 | 22.7273
-1 | 0.1582 | 0.00431 | -0.0573 | 36.7053
-0.5 | 0.2144 | 0.00414 | -0.0574 | 51.7874
0 | 0.2684 | 0.00406 | -0.0571 | 66.1084
0.5 | 0.3197 | 0.00421 | -0.0563 | 75.9382
1 | 0.3602 | 0.00485 | -0.0535 | 74.268
1.5 | 0.3981 | 0.00439 | -0.0504 | 90.6834
2 | 0.4484 | 0.00476 | -0.0493 | 94.2017
3 | 0.5478 | 0.00562 | -0.0467 | 97.4733
3.5 | 0.5981 | 0.00597 | -0.0455 | 100.1843
4 | 0.6504 | 0.00625 | -0.0447 | 104.064
4.5 | 0.7032 | 0.00648 | -0.0439 | 108.5185
5 | 0.7545 | 0.00677 | -0.0428 | 111.4476
6 | 0.8524 | 0.0074 | -0.0395 | 115.1892
6.5 | 0.8955 | 0.00769 | -0.0365 | 116.4499
7 | 0.9373 | 0.00809 | -0.0333 | 115.8591
7.5 | 0.9822 | 0.00845 | -0.0307 | 116.2367
8 | 1.0259 | 0.00889 | -0.028 | 115.3993
8.5 | 1.0686 | 0.0094 | -0.025 | 113.6809
9 | 1.1137 | 0.00986 | -0.0225 | 112.9513
9.5 | 1.1565 | 0.01038 | -0.0196 | 111.4162
10 | 1.1978 | 0.01107 | -0.0165 | 108.2023
10.5 | 1.2392 | 0.01171 | -0.0133 | 105.8241
11 | 1.2801 | 0.01242 | -0.0101 | 103.0676
11.5 | 1.3194 | 0.01324 | -0.0066 | 99.6526
12 | 1.3546 | 0.01414 | -0.0024 | 95.7992
12.5 | 1.4081 | 0.01538 | -0.0023 | 91.554
13 | 1.4708 | 0.0168 | -0.004 | 87.5476
14.5 | 1.5323 | 0.0214 | 0.0145 | 71.6028
15 | 1.5495 | 0.0239 | 0.0197 | 64.8326
15.5 | 1.5613 | 0.02686 | 0.0249 | 58.1273
16 | 1.5609 | 0.03081 | 0.0303 | 50.6621
16.5 | 1.5527 | 0.03565 | 0.0352 | 43.554
17 | 1.5299 | 0.04221 | 0.0391 | 36.245
17.5 | 1.4936 | 0.051 | 0.0409 | 29.2863
18 | 1.4554 | 0.06146 | 0.0395 | 23.6804
18.5 | 1.4192 | 0.07343 | 0.0348 | 19.3273
19 | 1.3784 | 0.08807 | 0.0265 | 15.6512
19.5 | 1.3287 | 0.10614 | 0.0146 | 12.5184
20 | 1.3027 | 0.12069 | 0.0052 | 10.7938

## 119. Re 12M Mach 0.50 (1)
BIGFOIL.COM POLAR EXPORT
NACA67-311 a=0.6
NACA67-311 a=0.6 |  |  |  | Cl Max: | 1.18 | at alpha= | 20 | deg
JavaFoil+Calcfoil stall+Eppler ext transition |  |  |  | L/D Max: | 102.823 | at alpha= | 4.5 | deg
Re: | 12000000 |  |  | Cd Min: | 0.00438 | at alpha= | 0.5 | deg
Mach: | 0.5 |  |  | Cl=0 at alpha= | -2.0956 | deg
|  |  |  | @ Cl=0.1, Cd= | 0.005067
|  |  |  | @ Cl=0.4, Cd= | 0.0048922
|  |  |  | @ Cl=0.6, Cd= | 0.0059421
alpha (deg) | Cl | Cd | Cm | Cl/Cd
-20 | -0.97 | 0.15502 | -0.01 | -6.259
-19.5 | -0.947 | 0.13993 | -0.011 | -6.771
-19 | -0.92 | 0.13544 | -0.011 | -6.791
-18.5 | -0.891 | 0.13072 | -0.012 | -6.817
-18 | -0.863 | 0.12543 | -0.012 | -6.882
-17.5 | -0.836 | 0.12003 | -0.012 | -6.967
-17 | -0.811 | 0.11161 | -0.013 | -7.265
-16.5 | -0.783 | 0.11746 | -0.013 | -6.666
-16 | -0.755 | 0.11239 | -0.013 | -6.719
-15.5 | -0.729 | 0.10593 | -0.014 | -6.878
-15 | -0.704 | 0.09653 | -0.015 | -7.294
-14.5 | -0.683 | 0.0851 | -0.017 | -8.023
-14 | -0.663 | 0.07385 | -0.019 | -8.977
-13.5 | -0.619 | 0.09455 | -0.015 | -6.552
-13 | -0.593 | 0.08634 | -0.016 | -6.87
-12.5 | -0.567 | 0.0795 | -0.017 | -7.135
-12 | -0.543 | 0.07051 | -0.018 | -7.702
-11.5 | -0.518 | 0.06498 | -0.02 | -7.969
-11 | -0.499 | 0.05346 | -0.023 | -9.341
-10.5 | -0.457 | 0.06923 | -0.017 | -6.601
-10 | -0.43 | 0.06493 | -0.018 | -6.62
-9.5 | -0.404 | 0.05854 | -0.019 | -6.896
-9 | -0.378 | 0.05287 | -0.021 | -7.148
-8.5 | -0.356 | 0.04487 | -0.025 | -7.923
-8 | -0.321 | 0.05401 | -0.019 | -5.942
-7.5 | -0.294 | 0.04814 | -0.02 | -6.112
-7 | -0.268 | 0.04291 | -0.022 | -6.254
-6.5 | -0.296 | 0.00782 | -0.042 | -37.896
-6 | -0.39 | 0.00669 | -0.043 | -58.351
-5.5 | -0.394 | 0.00685 | -0.044 | -57.478
-5 | -0.358 | 0.00661 | -0.045 | -54.203
-4.5 | -0.308 | 0.00639 | -0.046 | -48.214
-4 | -0.25 | 0.00613 | -0.047 | -40.724
-3.5 | -0.187 | 0.00575 | -0.048 | -32.566
-3 | -0.122 | 0.00554 | -0.049 | -22.004
-2.5 | -0.055 | 0.00535 | -0.05 | -10.279
-2 | 0.013 | 0.00517 | -0.052 | 2.537
-1.5 | 0.082 | 0.00508 | -0.053 | 16.094
-1 | 0.151 | 0.00503 | -0.054 | 29.983
-0.5 | 0.22 | 0.00445 | -0.055 | 49.406
0 | 0.288 | 0.00452 | -0.056 | 63.797
0.5 | 0.357 | 0.00438 | -0.057 | 81.553
1 | 0.425 | 0.00519 | -0.058 | 81.922
1.5 | 0.493 | 0.00517 | -0.059 | 95.469
2 | 0.559 | 0.00563 | -0.06 | 99.343
2.5 | 0.626 | 0.00614 | -0.061 | 101.906
3 | 0.691 | 0.00722 | -0.062 | 95.647
3.5 | 0.754 | 0.00764 | -0.063 | 98.659
4 | 0.815 | 0.00801 | -0.064 | 101.653
4.5 | 0.872 | 0.00848 | -0.065 | 102.823
5 | 0.925 | 0.00901 | -0.066 | 102.662
5.5 | 0.966 | 0.00954 | -0.067 | 101.306
6 | 0.986 | 0.01016 | -0.068 | 97.067
6.5 | 0.967 | 0.01102 | -0.069 | 87.751
7 | 0.757 | 0.01214 | -0.07 | 62.352
7.5 | 0.634 | 0.0128 | -0.071 | 49.501
8 | 0.666 | 0.01324 | -0.072 | 50.305
8.5 | 0.69 | 0.01524 | -0.072 | 45.249
9 | 0.599 | 0.05969 | -0.037 | 10.033
9.5 | 0.76 | 0.01526 | -0.074 | 49.823
10 | 0.66 | 0.06032 | -0.046 | 10.936
10.5 | 0.679 | 0.07106 | -0.04 | 9.551
11 | 0.855 | 0.01684 | -0.077 | 50.775
11.5 | 0.883 | 0.01848 | -0.078 | 47.789
12 | 0.771 | 0.07179 | -0.052 | 10.742
12.5 | 0.787 | 0.08568 | -0.045 | 9.182
13 | 0.813 | 0.09109 | -0.046 | 8.923
13.5 | 0.997 | 0.02344 | -0.081 | 42.541
14 | 0.889 | 0.07932 | -0.059 | 11.206
14.5 | 0.9 | 0.09489 | -0.054 | 9.487
15 | 0.925 | 0.10212 | -0.054 | 9.063
15.5 | 0.949 | 0.10161 | -0.053 | 9.341
16 | 0.974 | 0.10966 | -0.053 | 8.879
16.5 | 1.007 | 0.11044 | -0.057 | 9.117
17 | 1.052 | 0.1021 | -0.065 | 10.308
17.5 | 1.067 | 0.11672 | -0.062 | 9.144
18 | 1.078 | 0.13679 | -0.056 | 7.878
18.5 | 1.106 | 0.13974 | -0.058 | 7.915
19 | 1.138 | 0.13951 | -0.062 | 8.16
19.5 | 1.164 | 0.14691 | -0.062 | 7.924
20 | 1.18 | 0.17032 | -0.059 | 6.928

## 120. Re 12M Mach 0.50 (2)
BIGFOIL.COM POLAR EXPORT
NACA67-311 a=0.6
NACA67-311 a=0.6 |  |  |  | Cl Max: | 1.1018 | at alpha= | 9 | deg
XFOIL ncrit=9 |  |  |  | L/D Max: | 100.756 | at alpha= | 6 | deg
Re: | 12000000 |  |  | Cd Min: | 0.24273 | at alpha= | -20 | deg
Mach: | 0.5 |  |  | Cl=0 at alpha= | -2.4226 | deg
|  |  |  | @ Cl=0.1, Cd= | 0.0045176
|  |  |  | @ Cl=0.4, Cd= | 0.0045712
|  |  |  | @ Cl=0.6, Cd= | 0.0063688
alpha (deg) | Cl | Cd | Cm | Cl/Cd
-20 | -0.6175 | 0.24273 | -0.0032 | -2.544
-19.5 | -0.597 | 0.2347 | -0.008 | -2.5437
-19 | -0.5763 | 0.22668 | -0.0128 | -2.5424
-18.5 | -0.5574 | 0.21767 | -0.0176 | -2.5608
-17.5 | -0.5192 | 0.20063 | -0.0271 | -2.5878
-17 | -0.4986 | 0.19291 | -0.0318 | -2.5846
-16.5 | -0.4787 | 0.18507 | -0.0364 | -2.5866
-15.5 | -0.4492 | 0.16605 | -0.0462 | -2.7052
-15 | -0.4314 | 0.15795 | -0.0509 | -2.7312
-14.5 | -0.4149 | 0.14973 | -0.0556 | -2.771
-14 | -0.4005 | 0.14121 | -0.0604 | -2.8362
-13.5 | -0.3874 | 0.13254 | -0.0651 | -2.9229
-13 | -0.3753 | 0.12405 | -0.07 | -3.0254
-12.5 | -0.3595 | 0.11663 | -0.0743 | -3.0824
-12 | -0.3482 | 0.10862 | -0.0788 | -3.2057
-11.5 | -0.3455 | 0.09923 | -0.0838 | -3.4818
-10.5 | -0.3367 | 0.08283 | -0.0927 | -4.065
-10 | -0.3449 | 0.07337 | -0.098 | -4.7008
-9.5 | -0.3468 | 0.06535 | -0.1026 | -5.3068
-9 | -0.3756 | 0.05371 | -0.1124 | -6.9931
-8.5 | -0.4024 | 0.04619 | -0.1136 | -8.7118
-8 | -0.4563 | 0.03879 | -0.1059 | -11.7633
-7.5 | -0.4657 | 0.03238 | -0.1003 | -14.3823
-7 | -0.4745 | 0.02495 | -0.093 | -19.018
-6.5 | -0.4799 | 0.01683 | -0.0842 | -28.5146
-6 | -0.4681 | 0.00939 | -0.076 | -49.8509
-5.5 | -0.4111 | 0.00721 | -0.0721 | -57.018
-5 | -0.3453 | 0.00642 | -0.0698 | -53.785
-4.5 | -0.2798 | 0.0058 | -0.0679 | -48.2414
-4 | -0.2123 | 0.00545 | -0.0669 | -38.9541
-3.5 | -0.1448 | 0.0052 | -0.0663 | -27.8462
-3 | -0.0774 | 0.00501 | -0.0661 | -15.4491
-2.5 | -0.0103 | 0.00479 | -0.0661 | -2.1503
-2 | 0.0562 | 0.00459 | -0.0662 | 12.244
-1.5 | 0.1227 | 0.00448 | -0.0665 | 27.3884
-1 | 0.1887 | 0.00438 | -0.0669 | 43.0822
-0.5 | 0.2525 | 0.00419 | -0.0669 | 60.2625
0 | 0.3138 | 0.004 | -0.0665 | 78.45
0.5 | 0.3704 | 0.00407 | -0.0652 | 91.0074
1 | 0.4082 | 0.00471 | -0.0603 | 86.6667
2 | 0.4855 | 0.00491 | -0.0506 | 98.8798
2.5 | 0.5301 | 0.00545 | -0.0465 | 97.2661
3 | 0.5649 | 0.00595 | -0.0402 | 94.9412
3.5 | 0.6068 | 0.00645 | -0.0353 | 94.0775
4 | 0.6572 | 0.00684 | -0.0321 | 96.0819
4.5 | 0.7104 | 0.00718 | -0.0293 | 98.9415
5 | 0.7615 | 0.00764 | -0.0259 | 99.6728
5.5 | 0.8136 | 0.00812 | -0.0225 | 100.197
6 | 0.8665 | 0.0086 | -0.019 | 100.7558
6.5 | 0.9191 | 0.00917 | -0.0151 | 100.229
7 | 0.9719 | 0.00978 | -0.0109 | 99.3763
7.5 | 1.0234 | 0.01053 | -0.0062 | 97.189
8 | 1.0686 | 0.01163 | 0 | 91.8831
8.5 | 1.0956 | 0.0139 | 0.009 | 78.8201
9 | 1.1018 | 0.01921 | 0.0188 | 57.3555
9.5 | 1.0795 | 0.02615 | 0.0294 | 41.2811
10 | 1.0468 | 0.03272 | 0.0388 | 31.9927
10.5 | 1.0049 | 0.04005 | 0.046 | 25.0911
11 | 0.9678 | 0.04922 | 0.0473 | 19.6627
11.5 | 0.9323 | 0.06254 | 0.0395 | 14.9073
12.5 | 0.8732 | 0.08757 | 0.0267 | 9.9715
13 | 0.8598 | 0.10271 | 0.0171 | 8.3711
13.5 | 0.847 | 0.1158 | 0.0092 | 7.3143
14 | 0.8351 | 0.12893 | 0.0013 | 6.4772

## 121. Re 14M Mach 0.00 (1)
BIGFOIL.COM POLAR EXPORT
NACA67-311 a=0.6
NACA67-311 a=0.6 |  |  |  | Cl Max: | 1.133 | at alpha= | 10.5 | deg
JavaFoil+Calcfoil stall+Eppler ext transition |  |  |  | L/D Max: | 126.25 | at alpha= | 3.5 | deg
Re: | 14000000 |  |  | Cd Min: | 0.00477 | at alpha= | 2.5 | deg
Mach: | 0 |  |  | Cl=0 at alpha= | -2.0932 | deg
|  |  |  | @ Cl=0.1, Cd= | 0.0054208
|  |  |  | @ Cl=0.4, Cd= | 0.0053462
|  |  |  | @ Cl=0.6, Cd= | 0.0051493
alpha (deg) | Cl | Cd | Cm | Cl/Cd
-15.5 | -0.509 | 0.11024 | -0.011 | -4.617
-15 | -0.53 | 0.10363 | -0.011 | -5.111
-14.5 | -0.549 | 0.09734 | -0.012 | -5.645
-14 | -0.568 | 0.09175 | -0.013 | -6.189
-13.5 | -0.582 | 0.08609 | -0.013 | -6.759
-13 | -0.591 | 0.08156 | -0.013 | -7.247
-12.5 | -0.599 | 0.07532 | -0.014 | -7.954
-12 | -0.603 | 0.07167 | -0.015 | -8.41
-11.5 | -0.609 | 0.06306 | -0.017 | -9.653
-11 | -0.612 | 0.0553 | -0.019 | -11.061
-10.5 | -0.726 | 0.0092 | -0.029 | -78.939
-10 | -0.717 | 0.00856 | -0.03 | -83.755
-9.5 | -0.7 | 0.00788 | -0.031 | -88.888
-9 | -0.677 | 0.00758 | -0.032 | -89.318
-8.5 | -0.649 | 0.00726 | -0.033 | -89.457
-8 | -0.616 | 0.00706 | -0.034 | -87.255
-7.5 | -0.577 | 0.00725 | -0.035 | -79.579
-7 | -0.533 | 0.007 | -0.036 | -76.154
-6.5 | -0.487 | 0.00685 | -0.036 | -71.084
-6 | -0.438 | 0.00665 | -0.037 | -65.797
-5.5 | -0.386 | 0.00642 | -0.038 | -60.168
-5 | -0.333 | 0.0063 | -0.039 | -52.904
-4.5 | -0.278 | 0.00607 | -0.04 | -45.841
-4 | -0.222 | 0.00594 | -0.041 | -37.4
-3.5 | -0.165 | 0.00581 | -0.042 | -28.361
-3 | -0.107 | 0.00558 | -0.043 | -19.117
-2.5 | -0.048 | 0.00557 | -0.044 | -8.588
-2 | 0.011 | 0.00543 | -0.045 | 2.101
-1.5 | 0.071 | 0.00559 | -0.046 | 12.702
-1 | 0.131 | 0.00524 | -0.047 | 24.933
-0.5 | 0.191 | 0.00518 | -0.047 | 36.766
0 | 0.25 | 0.00522 | -0.048 | 47.945
0.5 | 0.31 | 0.00514 | -0.049 | 60.213
1 | 0.369 | 0.00531 | -0.05 | 69.578
1.5 | 0.429 | 0.00538 | -0.051 | 79.686
2 | 0.487 | 0.00509 | -0.052 | 95.589
2.5 | 0.545 | 0.00477 | -0.053 | 114.359
3 | 0.603 | 0.00517 | -0.054 | 116.584
3.5 | 0.66 | 0.00523 | -0.055 | 126.25
4 | 0.716 | 0.00679 | -0.056 | 105.342
4.5 | 0.77 | 0.00706 | -0.057 | 109.052
5 | 0.823 | 0.00737 | -0.057 | 111.742
5.5 | 0.874 | 0.00769 | -0.058 | 113.67
6 | 0.921 | 0.00801 | -0.059 | 114.987
6.5 | 0.964 | 0.00836 | -0.06 | 115.306
7 | 1.004 | 0.00872 | -0.061 | 115.146
7.5 | 1.038 | 0.00907 | -0.062 | 114.541
8 | 1.068 | 0.00951 | -0.063 | 112.339
8.5 | 1.093 | 0.00994 | -0.063 | 109.981
9 | 1.112 | 0.0104 | -0.064 | 106.92
9.5 | 1.125 | 0.011 | -0.065 | 102.28
10 | 1.132 | 0.0115 | -0.066 | 98.483
10.5 | 1.133 | 0.01211 | -0.067 | 93.576
11 | 1.129 | 0.01273 | -0.067 | 88.655
11.5 | 1.118 | 0.01352 | -0.068 | 82.679
12 | 1.093 | 0.01441 | -0.069 | 75.825
12.5 | 1.063 | 0.01525 | -0.07 | 69.702
13 | 1.027 | 0.01662 | -0.07 | 61.794
13.5 | 0.976 | 0.02028 | -0.07 | 48.132
14 | 0.814 | 0.07482 | -0.051 | 10.879
14.5 | 0.768 | 0.08828 | -0.047 | 8.702
15 | 0.733 | 0.09378 | -0.047 | 7.817
15.5 | 0.697 | 0.10097 | -0.046 | 6.9

## 122. Re 14M Mach 0.00 (2)
BIGFOIL.COM POLAR EXPORT
NACA67-311 a=0.6
NACA67-311 a=0.6 |  |  |  | Cl Max: | 1.7412 | at alpha= | 20 | deg
XFOIL ncrit=9 |  |  |  | L/D Max: | 124.812 | at alpha= | 8 | deg
Re: | 14000000 |  |  | Cd Min: | 0.03776 | at alpha= | 20 | deg
Mach: | 0 |  |  | Cl=0 at alpha= | -2.3269 | deg
|  |  |  | @ Cl=0.1, Cd= | 0.0043064
|  |  |  | @ Cl=0.4, Cd= | 0.0049137
|  |  |  | @ Cl=0.6, Cd= | 0.0058162
alpha (deg) | Cl | Cd | Cm | Cl/Cd
-20 | -1.5201 | 0.0289 | -0.0962 | -52.5986
-19.5 | -1.5231 | 0.02601 | -0.092 | -58.5582
-19 | -1.5313 | 0.02306 | -0.0862 | -66.405
-18.5 | -1.5265 | 0.021 | -0.0808 | -72.6905
-18 | -1.5145 | 0.0194 | -0.0757 | -78.067
-17.5 | -1.4956 | 0.01821 | -0.0709 | -82.1307
-17 | -1.4774 | 0.01714 | -0.0654 | -86.196
-16.5 | -1.4484 | 0.01621 | -0.0617 | -89.3523
-16 | -1.4118 | 0.01535 | -0.0594 | -91.9739
-15.5 | -1.3725 | 0.01451 | -0.0574 | -94.5899
-15 | -1.3313 | 0.0137 | -0.0557 | -97.1752
-14.5 | -1.2892 | 0.01287 | -0.0541 | -100.1709
-14 | -1.245 | 0.01209 | -0.0529 | -102.9777
-13.5 | -1.1983 | 0.01147 | -0.052 | -104.4725
-13 | -1.1502 | 0.01094 | -0.0512 | -105.1371
-12.5 | -1.1008 | 0.01047 | -0.0507 | -105.1385
-12 | -1.0505 | 0.01003 | -0.0503 | -104.7358
-11.5 | -0.9996 | 0.00958 | -0.05 | -104.3424
-11 | -0.948 | 0.00919 | -0.0498 | -103.1556
-10.5 | -0.896 | 0.00879 | -0.0496 | -101.934
-10 | -0.8437 | 0.0084 | -0.0494 | -100.4405
-9.5 | -0.7909 | 0.00805 | -0.0494 | -98.2484
-9 | -0.7392 | 0.00752 | -0.0491 | -98.2979
-8.5 | -0.6862 | 0.00711 | -0.049 | -96.512
-8 | -0.6323 | 0.00678 | -0.0491 | -93.2596
-7.5 | -0.5776 | 0.00652 | -0.0493 | -88.589
-7 | -0.5224 | 0.0063 | -0.0496 | -82.9206
-6.5 | -0.4672 | 0.00607 | -0.0499 | -76.9687
-6 | -0.4116 | 0.00588 | -0.0503 | -70
-5.5 | -0.3563 | 0.00565 | -0.0506 | -63.0619
-5 | -0.3007 | 0.0054 | -0.0509 | -55.6852
-4.5 | -0.2448 | 0.00517 | -0.0513 | -47.3501
-4 | -0.1887 | 0.00497 | -0.0517 | -37.9678
-3.5 | -0.1321 | 0.00483 | -0.0522 | -27.3499
-3 | -0.076 | 0.00466 | -0.0527 | -16.309
-2.5 | -0.0196 | 0.0045 | -0.0532 | -4.3556
-2 | 0.037 | 0.00439 | -0.0537 | 8.4282
-1.5 | 0.0934 | 0.00431 | -0.0542 | 21.6705
-1 | 0.1492 | 0.00428 | -0.0546 | 34.8598
-0.5 | 0.2034 | 0.0042 | -0.0547 | 48.4286
0 | 0.2538 | 0.00434 | -0.0541 | 58.4793
0.5 | 0.3028 | 0.00458 | -0.0533 | 66.1135
1 | 0.3454 | 0.00519 | -0.0513 | 66.5511
2 | 0.4363 | 0.00473 | -0.0484 | 92.241
2.5 | 0.4863 | 0.00508 | -0.0477 | 95.7283
3 | 0.5368 | 0.00543 | -0.0471 | 98.8582
3.5 | 0.5874 | 0.00576 | -0.0465 | 101.9792
4 | 0.639 | 0.00599 | -0.046 | 106.6778
4.5 | 0.6913 | 0.0062 | -0.0458 | 111.5
5 | 0.7422 | 0.00646 | -0.0453 | 114.8916
5.5 | 0.7925 | 0.00674 | -0.0446 | 117.5816
6 | 0.8421 | 0.00703 | -0.0439 | 119.7866
6.5 | 0.8913 | 0.0073 | -0.0431 | 122.0959
7 | 0.9386 | 0.00764 | -0.0419 | 122.8534
7.5 | 0.986 | 0.00793 | -0.0408 | 124.338
8 | 1.0272 | 0.00823 | -0.0383 | 124.8117
8.5 | 1.0658 | 0.00864 | -0.0353 | 123.3565
9 | 1.1061 | 0.009 | -0.0329 | 122.9
9.5 | 1.1475 | 0.0094 | -0.0307 | 122.0745
10 | 1.1878 | 0.00983 | -0.0284 | 120.8342
10.5 | 1.2265 | 0.01037 | -0.0259 | 118.2739
11 | 1.2651 | 0.01091 | -0.0235 | 115.9578
11.5 | 1.3041 | 0.01145 | -0.0212 | 113.8952
12 | 1.3413 | 0.01202 | -0.0187 | 111.589
12.5 | 1.3776 | 0.01264 | -0.0161 | 108.9873
13 | 1.4114 | 0.01342 | -0.0133 | 105.1714
13.5 | 1.4723 | 0.01434 | -0.0166 | 102.6709
15 | 1.5565 | 0.01705 | -0.0056 | 91.2903
15.5 | 1.5868 | 0.01809 | -0.003 | 87.717
16 | 1.6152 | 0.01928 | -0.0002 | 83.7759
16.5 | 1.6416 | 0.0206 | 0.0026 | 79.6893
17 | 1.6671 | 0.02202 | 0.0054 | 75.7084
17.5 | 1.6847 | 0.02399 | 0.0088 | 70.2251
18 | 1.6946 | 0.02656 | 0.0128 | 63.8027
18.5 | 1.7151 | 0.02847 | 0.0152 | 60.2424
19 | 1.7393 | 0.03018 | 0.0171 | 57.6309
19.5 | 1.7291 | 0.03477 | 0.0213 | 49.7297
20 | 1.7412 | 0.03776 | 0.0232 | 46.1123

## 123. Re 14M Mach 0.10 (1)
BIGFOIL.COM POLAR EXPORT
NACA67-311 a=0.6
NACA67-311 a=0.6 |  |  |  | Cl Max: | 1.124 | at alpha= | 10 | deg
JavaFoil+Calcfoil stall+Eppler ext transition |  |  |  | L/D Max: | 126.589 | at alpha= | 3.5 | deg
Re: | 14000000 |  |  | Cd Min: | 0.00481 | at alpha= | 2.5 | deg
Mach: | 0.1 |  |  | Cl=0 at alpha= | -2.0932 | deg
|  |  |  | @ Cl=0.1, Cd= | 0.0054308
|  |  |  | @ Cl=0.4, Cd= | 0.0053293
|  |  |  | @ Cl=0.6, Cd= | 0.0051597
alpha (deg) | Cl | Cd | Cm | Cl/Cd
-15.5 | -0.469 | 0.11037 | -0.011 | -4.251
-15 | -0.493 | 0.10449 | -0.011 | -4.715
-14.5 | -0.516 | 0.09788 | -0.012 | -5.274
-14 | -0.538 | 0.09214 | -0.012 | -5.84
-13.5 | -0.555 | 0.08727 | -0.013 | -6.363
-13 | -0.568 | 0.08265 | -0.013 | -6.873
-12.5 | -0.579 | 0.07619 | -0.014 | -7.603
-12 | -0.586 | 0.07238 | -0.015 | -8.093
-11.5 | -0.592 | 0.06618 | -0.016 | -8.94
-11 | -0.595 | 0.05966 | -0.018 | -9.974
-10.5 | -0.712 | 0.00965 | -0.029 | -73.813
-10 | -0.708 | 0.00868 | -0.03 | -81.582
-9.5 | -0.694 | 0.007 | -0.031 | -99.095
-9 | -0.674 | 0.00764 | -0.032 | -88.198
-8.5 | -0.647 | 0.00725 | -0.033 | -89.363
-8 | -0.616 | 0.00705 | -0.034 | -87.316
-7.5 | -0.577 | 0.00734 | -0.035 | -78.655
-7 | -0.534 | 0.00707 | -0.036 | -75.49
-6.5 | -0.488 | 0.00683 | -0.037 | -71.395
-6 | -0.439 | 0.00666 | -0.038 | -65.863
-5.5 | -0.388 | 0.00643 | -0.038 | -60.326
-5 | -0.335 | 0.00629 | -0.039 | -53.209
-4.5 | -0.28 | 0.00607 | -0.04 | -46.017
-4 | -0.223 | 0.00591 | -0.041 | -37.738
-3.5 | -0.166 | 0.00579 | -0.042 | -28.598
-3 | -0.107 | 0.00565 | -0.043 | -18.961
-2.5 | -0.048 | 0.00555 | -0.044 | -8.666
-2 | 0.011 | 0.00546 | -0.045 | 2.101
-1.5 | 0.071 | 0.0056 | -0.046 | 12.73
-1 | 0.131 | 0.00525 | -0.047 | 25.018
-0.5 | 0.192 | 0.00516 | -0.048 | 37.165
0 | 0.251 | 0.00519 | -0.049 | 48.466
0.5 | 0.311 | 0.00514 | -0.05 | 60.548
1 | 0.371 | 0.00531 | -0.05 | 69.927
1.5 | 0.431 | 0.00535 | -0.051 | 80.478
2 | 0.489 | 0.00507 | -0.052 | 96.542
2.5 | 0.548 | 0.00481 | -0.053 | 113.932
3 | 0.606 | 0.0052 | -0.054 | 116.496
3.5 | 0.663 | 0.00524 | -0.055 | 126.589
4 | 0.719 | 0.00683 | -0.056 | 105.272
4.5 | 0.774 | 0.00709 | -0.057 | 109.104
5 | 0.827 | 0.00745 | -0.058 | 111.091
5.5 | 0.878 | 0.00772 | -0.059 | 113.641
6 | 0.924 | 0.00805 | -0.059 | 114.889
6.5 | 0.967 | 0.00841 | -0.06 | 115.092
7 | 1.006 | 0.00877 | -0.061 | 114.787
7.5 | 1.04 | 0.00915 | -0.062 | 113.702
8 | 1.069 | 0.00961 | -0.063 | 111.29
8.5 | 1.092 | 0.01002 | -0.064 | 109.001
9 | 1.109 | 0.01052 | -0.065 | 105.455
9.5 | 1.12 | 0.01112 | -0.065 | 100.675
10 | 1.124 | 0.01164 | -0.066 | 96.605
10.5 | 1.122 | 0.01227 | -0.067 | 91.43
11 | 1.114 | 0.01296 | -0.068 | 85.949
11.5 | 1.098 | 0.01383 | -0.069 | 79.382
12 | 1.068 | 0.01474 | -0.069 | 72.448
12.5 | 1.031 | 0.01587 | -0.07 | 64.995
13 | 0.982 | 0.01863 | -0.07 | 52.721
13.5 | 0.814 | 0.07036 | -0.051 | 11.563
14 | 0.764 | 0.08368 | -0.047 | 9.127
14.5 | 0.722 | 0.09181 | -0.045 | 7.868
15 | 0.683 | 0.09795 | -0.045 | 6.97

## 124. Re 14M Mach 0.10 (2)
BIGFOIL.COM POLAR EXPORT
NACA67-311 a=0.6
NACA67-311 a=0.6 |  |  |  | Cl Max: | 1.7229 | at alpha= | 20 | deg
XFOIL ncrit=9 |  |  |  | L/D Max: | 124.083 | at alpha= | 7.5 | deg
Re: | 14000000 |  |  | Cd Min: | 0.04183 | at alpha= | 20 | deg
Mach: | 0.1 |  |  | Cl=0 at alpha= | -2.3295 | deg
|  |  |  | @ Cl=0.1, Cd= | 0.0043069
|  |  |  | @ Cl=0.4, Cd= | 0.0049459
|  |  |  | @ Cl=0.6, Cd= | 0.0058178
alpha (deg) | Cl | Cd | Cm | Cl/Cd
-20 | -1.446 | 0.03645 | -0.105 | -39.6708
-19.5 | -1.4678 | 0.03139 | -0.1024 | -46.7601
-19 | -1.4806 | 0.02762 | -0.0981 | -53.6061
-18.5 | -1.4817 | 0.0249 | -0.0932 | -59.506
-18 | -1.4787 | 0.02261 | -0.0877 | -65.4003
-17.5 | -1.4687 | 0.0208 | -0.0822 | -70.6106
-17 | -1.4604 | 0.01902 | -0.0758 | -76.7823
-16.5 | -1.4465 | 0.01767 | -0.0692 | -81.8619
-16 | -1.4192 | 0.01638 | -0.0651 | -86.6422
-15.5 | -1.3819 | 0.01536 | -0.0624 | -89.9674
-15 | -1.3413 | 0.01446 | -0.0601 | -92.7593
-14.5 | -1.298 | 0.01365 | -0.0583 | -95.0916
-14 | -1.2543 | 0.01274 | -0.0565 | -98.4537
-13.5 | -1.2089 | 0.01191 | -0.055 | -101.5029
-13 | -1.1606 | 0.01128 | -0.0539 | -102.8901
-12.5 | -1.1107 | 0.01076 | -0.0531 | -103.2249
-12 | -1.0598 | 0.01028 | -0.0525 | -103.0934
-11.5 | -1.0081 | 0.00981 | -0.0519 | -102.7625
-11 | -0.9558 | 0.00938 | -0.0515 | -101.8977
-10.5 | -0.9032 | 0.00896 | -0.0512 | -100.8036
-9 | -0.7445 | 0.00763 | -0.0502 | -97.5754
-8.5 | -0.6909 | 0.0072 | -0.05 | -95.9583
-8 | -0.6367 | 0.00683 | -0.05 | -93.2211
-7.5 | -0.5815 | 0.00655 | -0.0501 | -88.7786
-7 | -0.5259 | 0.00632 | -0.0503 | -83.212
-6.5 | -0.4701 | 0.0061 | -0.0506 | -77.0656
-6 | -0.4141 | 0.0059 | -0.0509 | -70.1864
-5.5 | -0.3583 | 0.00568 | -0.0511 | -63.081
-5 | -0.3024 | 0.00541 | -0.0514 | -55.8965
-4.5 | -0.246 | 0.00518 | -0.0517 | -47.4903
-4 | -0.1896 | 0.00497 | -0.0521 | -38.1489
-3 | -0.0762 | 0.00467 | -0.0531 | -16.3169
-2.5 | -0.0194 | 0.00451 | -0.0536 | -4.3016
-2 | 0.0375 | 0.00439 | -0.0541 | 8.5421
-1.5 | 0.0942 | 0.00431 | -0.0546 | 21.8561
-1 | 0.1504 | 0.00428 | -0.055 | 35.1402
-0.5 | 0.2049 | 0.00419 | -0.0551 | 48.9021
0 | 0.2555 | 0.00434 | -0.0545 | 58.871
0.5 | 0.3047 | 0.00457 | -0.0536 | 66.674
1 | 0.3474 | 0.00518 | -0.0516 | 67.0656
1.5 | 0.3922 | 0.00499 | -0.05 | 78.5972
2 | 0.4382 | 0.00473 | -0.0486 | 92.6427
2.5 | 0.4883 | 0.0051 | -0.0478 | 95.7451
3 | 0.5389 | 0.00545 | -0.0471 | 98.8807
3.5 | 0.5897 | 0.00577 | -0.0465 | 102.201
4 | 0.6414 | 0.00601 | -0.046 | 106.7221
4.5 | 0.694 | 0.00622 | -0.0457 | 111.5756
5 | 0.7451 | 0.00648 | -0.0451 | 114.9846
5.5 | 0.7955 | 0.00677 | -0.0444 | 117.5037
6 | 0.8451 | 0.00707 | -0.0435 | 119.5332
6.5 | 0.8944 | 0.00734 | -0.0426 | 121.8529
7 | 0.9416 | 0.00769 | -0.0412 | 122.4447
7.5 | 0.9877 | 0.00796 | -0.0397 | 124.0829
8 | 1.0274 | 0.00829 | -0.0367 | 123.9324
8.5 | 1.067 | 0.00871 | -0.0338 | 122.5029
9 | 1.1084 | 0.00908 | -0.0315 | 122.0705
9.5 | 1.15 | 0.00949 | -0.0292 | 121.1802
10 | 1.1902 | 0.00997 | -0.0267 | 119.3781
10.5 | 1.2297 | 0.01053 | -0.0242 | 116.7806
11 | 1.2687 | 0.01106 | -0.0216 | 114.7107
11.5 | 1.3085 | 0.01162 | -0.0194 | 112.6076
12 | 1.3456 | 0.01223 | -0.0166 | 110.0245
12.5 | 1.3806 | 0.01295 | -0.0136 | 106.61
13.5 | 1.463 | 0.0147 | -0.0109 | 99.5238
14 | 1.497 | 0.01561 | -0.0081 | 95.9001
14.5 | 1.5296 | 0.01659 | -0.0053 | 92.2001
15 | 1.5613 | 0.01763 | -0.0024 | 88.5593
15.5 | 1.5904 | 0.01886 | 0.0005 | 84.3266
16 | 1.6185 | 0.02015 | 0.0035 | 80.3226
16.5 | 1.6409 | 0.02183 | 0.007 | 75.1672
17 | 1.6653 | 0.02339 | 0.01 | 71.1971
17.5 | 1.6769 | 0.02595 | 0.0141 | 64.6204
18 | 1.6881 | 0.02861 | 0.0178 | 59.0038
18.5 | 1.7031 | 0.03111 | 0.0207 | 54.7445
19 | 1.7203 | 0.03357 | 0.023 | 51.2452
19.5 | 1.7093 | 0.03864 | 0.0266 | 44.2365
20 | 1.7229 | 0.04183 | 0.028 | 41.1881

## 125. Re 14M Mach 0.25 (1)
BIGFOIL.COM POLAR EXPORT
NACA67-311 a=0.6
NACA67-311 a=0.6 |  |  |  | Cl Max: | 1.079 | at alpha= | 9 | deg
JavaFoil+Calcfoil stall+Eppler ext transition |  |  |  | L/D Max: | 129.145 | at alpha= | 3 | deg
Re: | 14000000 |  |  | Cd Min: | 0.00482 | at alpha= | 3 | deg
Mach: | 0.25 |  |  | Cl=0 at alpha= | -2.0984 | deg
|  |  |  | @ Cl=0.1, Cd= | 0.0055652
|  |  |  | @ Cl=0.4, Cd= | 0.1006
|  |  |  | @ Cl=0.6, Cd= | 0.1006
alpha (deg) | Cl | Cd | Cm | Cl/Cd
-14 | -0.255 | 0.09959 | -0.012 | -2.556
-13.5 | -0.312 | 0.09276 | -0.013 | -3.362
-13 | -0.359 | 0.08779 | -0.013 | -4.088
-12.5 | -0.401 | 0.08193 | -0.014 | -4.897
-12 | -0.438 | 0.07668 | -0.014 | -5.712
-11.5 | -0.469 | 0.071 | -0.015 | -6.611
-11 | -0.493 | 0.06767 | -0.015 | -7.293
-10.5 | -0.512 | 0.06296 | -0.016 | -8.126
-10 | -0.528 | 0.05399 | -0.019 | -9.779
-9.5 | -0.529 | 0.05269 | -0.019 | -10.039
-9 | -0.641 | 0.00832 | -0.033 | -77.095
-8.5 | -0.629 | 0.00771 | -0.034 | -81.573
-8 | -0.607 | 0.00737 | -0.035 | -82.355
-7.5 | -0.575 | 0.00711 | -0.036 | -80.874
-7 | -0.536 | 0.00677 | -0.037 | -79.156
-6.5 | -0.493 | 0.007 | -0.038 | -70.369
-6 | -0.445 | 0.00686 | -0.039 | -64.958
-5.5 | -0.395 | 0.00658 | -0.04 | -59.958
-5 | -0.341 | 0.00634 | -0.04 | -53.846
-4.5 | -0.286 | 0.00619 | -0.041 | -46.156
-4 | -0.229 | 0.00602 | -0.042 | -37.975
-3.5 | -0.17 | 0.00588 | -0.043 | -28.858
-3 | -0.11 | 0.00567 | -0.044 | -19.409
-2.5 | -0.049 | 0.00555 | -0.045 | -8.89
-2 | 0.012 | 0.0055 | -0.046 | 2.14
-1.5 | 0.073 | 0.0056 | -0.047 | 13.092
-1 | 0.135 | 0.00552 | -0.048 | 24.442
-0.5 | 0.197 | 0.00519 | -0.049 | 37.947
0 | 0.258 | 0.00529 | -0.05 | 48.855
0.5 | 0.32 | 0.00516 | -0.051 | 61.954
1 | 0.381 | 0.00535 | -0.052 | 71.293
1.5 | 0.443 | 0.00507 | -0.053 | 87.336
2 | 0.502 | 0.00514 | -0.054 | 97.636
2.5 | 0.563 | 0.00491 | -0.055 | 114.631
3 | 0.622 | 0.00482 | -0.056 | 129.145
3.5 | 0.68 | 0.00672 | -0.056 | 101.146
4 | 0.737 | 0.00699 | -0.057 | 105.415
4.5 | 0.793 | 0.00728 | -0.058 | 108.998
5 | 0.847 | 0.00765 | -0.059 | 110.669
5.5 | 0.897 | 0.00799 | -0.06 | 112.253
6 | 0.943 | 0.00836 | -0.061 | 112.837
6.5 | 0.983 | 0.00872 | -0.062 | 112.765
7 | 1.018 | 0.00915 | -0.063 | 111.293
7.5 | 1.046 | 0.00962 | -0.064 | 108.767
8 | 1.066 | 0.01015 | -0.065 | 105.051
8.5 | 1.078 | 0.01062 | -0.065 | 101.515
9 | 1.079 | 0.0112 | -0.066 | 96.379
9.5 | 1.071 | 0.01196 | -0.067 | 89.573
10 | 1.052 | 0.01276 | -0.068 | 82.457
10.5 | 1.022 | 0.0135 | -0.069 | 75.669
11 | 0.98 | 0.01462 | -0.069 | 67.05
11.5 | 0.916 | 0.01751 | -0.069 | 52.321
12 | 0.715 | 0.07076 | -0.045 | 10.107
12.5 | 0.641 | 0.07997 | -0.041 | 8.01
13 | 0.565 | 0.08557 | -0.04 | 6.607
13.5 | 0.484 | 0.09278 | -0.039 | 5.215
14 | 0.398 | 0.1006 | -0.038 | 3.958

## 126. Re 14M Mach 0.25 (2)
BIGFOIL.COM POLAR EXPORT
NACA67-311 a=0.6
NACA67-311 a=0.6 |  |  |  | Cl Max: | 1.5875 | at alpha= | 16 | deg
XFOIL ncrit=9 |  |  |  | L/D Max: | 120.462 | at alpha= | 7.5 | deg
Re: | 14000000 |  |  | Cd Min: | 0.19799 | at alpha= | -19 | deg
Mach: | 0.25 |  |  | Cl=0 at alpha= | -2.3439 | deg
|  |  |  | @ Cl=0.1, Cd= | 0.004319
|  |  |  | @ Cl=0.4, Cd= | 0.0050266
|  |  |  | @ Cl=0.6, Cd= | 0.0058617
alpha (deg) | Cl | Cd | Cm | Cl/Cd
-19 | -0.5677 | 0.19799 | -0.0162 | -2.8673
-18 | -0.5489 | 0.17983 | -0.0258 | -3.0523
-17.5 | -0.5276 | 0.17497 | -0.0295 | -3.0154
-16.5 | -1.0366 | 0.05642 | -0.1047 | -18.3729
-16 | -1.1088 | 0.04091 | -0.1163 | -27.1034
-15.5 | -1.1552 | 0.03385 | -0.1138 | -34.127
-15 | -1.2015 | 0.0282 | -0.1064 | -42.6064
-14.5 | -1.2464 | 0.02338 | -0.0951 | -53.3105
-14 | -1.2586 | 0.02003 | -0.0848 | -62.8357
-13.5 | -1.2379 | 0.01726 | -0.0785 | -71.7207
-13 | -1.2014 | 0.01528 | -0.0738 | -78.6257
-12.5 | -1.1556 | 0.01387 | -0.0703 | -83.3165
-12 | -1.1089 | 0.0124 | -0.0669 | -89.4274
-11.5 | -1.0537 | 0.01166 | -0.0648 | -90.3688
-11 | -0.9987 | 0.0109 | -0.0629 | -91.6239
-10.5 | -0.9424 | 0.01028 | -0.0612 | -91.6732
-10 | -0.886 | 0.00967 | -0.0598 | -91.6236
-9.5 | -0.8282 | 0.00924 | -0.0588 | -89.632
-9 | -0.7735 | 0.00843 | -0.0574 | -91.7556
-8.5 | -0.7178 | 0.00775 | -0.0562 | -92.6194
-8 | -0.6611 | 0.00721 | -0.0553 | -91.6921
-7.5 | -0.6034 | 0.00682 | -0.0548 | -88.4751
-7 | -0.5451 | 0.00651 | -0.0544 | -83.7327
-6.5 | -0.4866 | 0.00625 | -0.0542 | -77.856
-6 | -0.428 | 0.00603 | -0.0542 | -70.9784
-5 | -0.3112 | 0.0055 | -0.0542 | -56.5818
-4.5 | -0.2528 | 0.00525 | -0.0544 | -48.1524
-4 | -0.1944 | 0.00502 | -0.0546 | -38.7251
-3 | -0.0769 | 0.0047 | -0.0553 | -16.3617
-2.5 | -0.0183 | 0.00452 | -0.0557 | -4.0487
-2 | 0.0403 | 0.0044 | -0.0561 | 9.1591
-1.5 | 0.0989 | 0.00432 | -0.0566 | 22.8935
-1 | 0.157 | 0.00427 | -0.0571 | 36.7681
-0.5 | 0.2131 | 0.00418 | -0.0571 | 50.9809
0 | 0.2656 | 0.00428 | -0.0565 | 62.0561
0.5 | 0.3153 | 0.00453 | -0.0555 | 69.6026
1 | 0.3578 | 0.00516 | -0.053 | 69.3411
1.5 | 0.4021 | 0.00502 | -0.051 | 80.0996
2.5 | 0.4989 | 0.00516 | -0.0482 | 96.686
3 | 0.5496 | 0.00554 | -0.0471 | 99.2058
3.5 | 0.6013 | 0.00587 | -0.0462 | 102.4361
4 | 0.6539 | 0.00612 | -0.0454 | 106.8464
4.5 | 0.7075 | 0.00633 | -0.0448 | 111.7694
5 | 0.7592 | 0.00661 | -0.0438 | 114.8563
5.5 | 0.8098 | 0.00692 | -0.0425 | 117.0231
6 | 0.8595 | 0.00724 | -0.041 | 118.7155
6.5 | 0.9042 | 0.00751 | -0.0383 | 120.3995
7 | 0.946 | 0.00788 | -0.035 | 120.0508
7.5 | 0.9902 | 0.00822 | -0.0323 | 120.4623
8 | 1.0332 | 0.00867 | -0.0293 | 119.1696
8.5 | 1.0775 | 0.00912 | -0.0266 | 118.1469
9 | 1.1214 | 0.00958 | -0.0239 | 117.0564
9.5 | 1.1648 | 0.01012 | -0.021 | 115.0988
10 | 1.2061 | 0.01076 | -0.0178 | 112.0911
10.5 | 1.2485 | 0.01137 | -0.0148 | 109.8065
11 | 1.2898 | 0.01206 | -0.0116 | 106.9486
11.5 | 1.3281 | 0.0129 | -0.0079 | 102.9535
12 | 1.3653 | 0.0138 | -0.0041 | 98.9348
13 | 1.4554 | 0.01594 | 0 | 91.3049
13.5 | 1.4894 | 0.01721 | 0.0041 | 86.5427
14 | 1.5206 | 0.0187 | 0.0084 | 81.3155
14.5 | 1.5484 | 0.02043 | 0.0129 | 75.7905
15 | 1.5685 | 0.0227 | 0.018 | 69.0969
15.5 | 1.5819 | 0.02546 | 0.0233 | 62.1328
16 | 1.5875 | 0.02891 | 0.0286 | 54.9118
16.5 | 1.5833 | 0.03327 | 0.0338 | 47.5894
17 | 1.5652 | 0.03917 | 0.0383 | 39.9592
17.5 | 1.5319 | 0.0472 | 0.0411 | 32.4555
18 | 1.4958 | 0.05675 | 0.0411 | 26.3577
18.5 | 1.4618 | 0.06761 | 0.038 | 21.6211
19 | 1.4229 | 0.08096 | 0.0315 | 17.5753
19.5 | 1.3757 | 0.0975 | 0.0211 | 14.1097
20 | 1.3544 | 0.11083 | 0.0124 | 12.2205

## 127. Re 14M Mach 0.50 (1)
BIGFOIL.COM POLAR EXPORT
NACA67-311 a=0.6
NACA67-311 a=0.6 |  |  |  | Cl Max: | 1.18 | at alpha= | 20 | deg
JavaFoil+Calcfoil stall+Eppler ext transition |  |  |  | L/D Max: | 105.391 | at alpha= | 5 | deg
Re: | 14000000 |  |  | Cd Min: | 0.00451 | at alpha= | 0.5 | deg
Mach: | 0.5 |  |  | Cl=0 at alpha= | -2.0956 | deg
|  |  |  | @ Cl=0.1, Cd= | 0.0051304
|  |  |  | @ Cl=0.4, Cd= | 0.0052309
|  |  |  | @ Cl=0.6, Cd= | 0.0060327
alpha (deg) | Cl | Cd | Cm | Cl/Cd
-20 | -0.97 | 0.15562 | -0.01 | -6.235
-19.5 | -0.946 | 0.14423 | -0.011 | -6.559
-19 | -0.919 | 0.13913 | -0.011 | -6.602
-18.5 | -0.891 | 0.13316 | -0.012 | -6.695
-18 | -0.864 | 0.12826 | -0.012 | -6.736
-17.5 | -0.837 | 0.12084 | -0.012 | -6.93
-17 | -0.811 | 0.11443 | -0.013 | -7.091
-16.5 | -0.784 | 0.11667 | -0.013 | -6.716
-16 | -0.756 | 0.11081 | -0.014 | -6.822
-15.5 | -0.729 | 0.10452 | -0.014 | -6.979
-15 | -0.706 | 0.09434 | -0.015 | -7.48
-14.5 | -0.687 | 0.08081 | -0.017 | -8.5
-14 | -0.675 | 0.06367 | -0.02 | -10.6
-13.5 | -0.62 | 0.09309 | -0.015 | -6.657
-13 | -0.594 | 0.08492 | -0.016 | -6.99
-12.5 | -0.568 | 0.07821 | -0.017 | -7.258
-12 | -0.545 | 0.06848 | -0.019 | -7.959
-11.5 | -0.52 | 0.06235 | -0.021 | -8.343
-11 | -0.523 | 0.03618 | -0.027 | -14.447
-10.5 | -0.457 | 0.0687 | -0.017 | -6.655
-10 | -0.43 | 0.06422 | -0.018 | -6.696
-9.5 | -0.404 | 0.05803 | -0.019 | -6.96
-9 | -0.378 | 0.05215 | -0.021 | -7.257
-8.5 | -0.36 | 0.0406 | -0.027 | -8.872
-8 | -0.321 | 0.05362 | -0.019 | -5.988
-7.5 | -0.294 | 0.04788 | -0.02 | -6.146
-7 | -0.269 | 0.04253 | -0.023 | -6.315
-6.5 | -0.297 | 0.00633 | -0.042 | -46.852
-6 | -0.39 | 0.00719 | -0.043 | -54.301
-5.5 | -0.394 | 0.00678 | -0.044 | -58.128
-5 | -0.358 | 0.00652 | -0.045 | -54.949
-4.5 | -0.308 | 0.00619 | -0.046 | -49.736
-4 | -0.25 | 0.00602 | -0.047 | -41.503
-3.5 | -0.187 | 0.0058 | -0.048 | -32.274
-3 | -0.122 | 0.00543 | -0.049 | -22.457
-2.5 | -0.055 | 0.00528 | -0.05 | -10.399
-2 | 0.013 | 0.00512 | -0.052 | 2.564
-1.5 | 0.082 | 0.00506 | -0.053 | 16.173
-1 | 0.151 | 0.00533 | -0.054 | 28.289
-0.5 | 0.22 | 0.00483 | -0.055 | 45.567
0 | 0.288 | 0.00491 | -0.056 | 58.704
0.5 | 0.357 | 0.00451 | -0.057 | 79.129
1 | 0.425 | 0.00565 | -0.058 | 75.249
1.5 | 0.493 | 0.006 | -0.059 | 82.312
2 | 0.559 | 0.00569 | -0.06 | 98.31
2.5 | 0.626 | 0.00625 | -0.061 | 100.131
3 | 0.691 | 0.00714 | -0.062 | 96.818
3.5 | 0.754 | 0.00747 | -0.063 | 100.944
4 | 0.815 | 0.00783 | -0.064 | 104.109
4.5 | 0.873 | 0.00832 | -0.065 | 104.861
5 | 0.925 | 0.00878 | -0.066 | 105.391
5.5 | 0.967 | 0.00928 | -0.067 | 104.218
6 | 0.987 | 0.00989 | -0.068 | 99.778
6.5 | 0.967 | 0.01073 | -0.069 | 90.162
7 | 0.757 | 0.01189 | -0.07 | 63.733
7.5 | 0.634 | 0.01247 | -0.071 | 50.845
8 | 0.667 | 0.0129 | -0.072 | 51.651
8.5 | 0.695 | 0.01413 | -0.072 | 49.202
9 | 0.599 | 0.05888 | -0.038 | 10.179
9.5 | 0.761 | 0.01481 | -0.074 | 51.383
10 | 0.666 | 0.05646 | -0.05 | 11.798
10.5 | 0.679 | 0.07109 | -0.04 | 9.552
11 | 0.856 | 0.01631 | -0.077 | 52.449
11.5 | 0.884 | 0.01784 | -0.078 | 49.568
12 | 0.788 | 0.06212 | -0.058 | 12.679
12.5 | 0.787 | 0.08425 | -0.046 | 9.346
13 | 0.813 | 0.09155 | -0.046 | 8.878
13.5 | 1.001 | 0.02204 | -0.081 | 45.414
14 | 0.983 | 0.03635 | -0.077 | 27.035
14.5 | 0.906 | 0.0904 | -0.056 | 10.023
15 | 0.928 | 0.09951 | -0.055 | 9.328
15.5 | 0.95 | 0.10431 | -0.054 | 9.112
16 | 0.975 | 0.11304 | -0.053 | 8.621
16.5 | 1.005 | 0.11555 | -0.056 | 8.696
17 | 1.035 | 0.1181 | -0.059 | 8.766
17.5 | 1.059 | 0.12743 | -0.059 | 8.309
18 | 1.076 | 0.14801 | -0.055 | 7.267
18.5 | 1.103 | 0.14953 | -0.057 | 7.376
19 | 1.132 | 0.15484 | -0.059 | 7.31
19.5 | 1.158 | 0.16018 | -0.06 | 7.232
20 | 1.18 | 0.17521 | -0.059 | 6.736

## 128. Re 14M Mach 0.50 (2)
BIGFOIL.COM POLAR EXPORT
NACA67-311 a=0.6
NACA67-311 a=0.6 |  |  |  | Cl Max: | 1.1105 | at alpha= | 9 | deg
XFOIL ncrit=9 |  |  |  | L/D Max: | 104.284 | at alpha= | 6 | deg
Re: | 14000000 |  |  | Cd Min: | 0.12748 | at alpha= | 14 | deg
Mach: | 0.5 |  |  | Cl=0 at alpha= | -2.414 | deg
|  |  |  | @ Cl=0.1, Cd= | 0.0044089
|  |  |  | @ Cl=0.4, Cd= | 0.0049671
|  |  |  | @ Cl=0.6, Cd= | 0.0061933
alpha (deg) | Cl | Cd | Cm | Cl/Cd
-9 | -0.3876 | 0.05212 | -0.1138 | -7.4367
-8.5 | -0.4156 | 0.04503 | -0.1136 | -9.2294
-8 | -0.4567 | 0.0387 | -0.1059 | -11.801
-7.5 | -0.4796 | 0.03097 | -0.0994 | -15.486
-7 | -0.4877 | 0.02353 | -0.0918 | -20.7267
-6.5 | -0.4913 | 0.01558 | -0.083 | -31.534
-6 | -0.4735 | 0.00878 | -0.0753 | -53.9294
-5.5 | -0.4152 | 0.00685 | -0.0714 | -60.6131
-5 | -0.3486 | 0.00615 | -0.0692 | -56.6829
-4.5 | -0.2818 | 0.00565 | -0.0676 | -49.8761
-4 | -0.2143 | 0.00531 | -0.0665 | -40.3578
-3.5 | -0.1467 | 0.00506 | -0.066 | -28.9921
-3 | -0.0788 | 0.00485 | -0.0659 | -16.2474
-2.5 | -0.0114 | 0.00466 | -0.0659 | -2.4464
-2 | 0.0549 | 0.00449 | -0.066 | 12.2272
-1.5 | 0.1216 | 0.00437 | -0.0663 | 27.8261
-1 | 0.1874 | 0.00429 | -0.0666 | 43.683
-0.5 | 0.2516 | 0.00418 | -0.0667 | 60.1914
0 | 0.3121 | 0.00409 | -0.0661 | 76.3081
0.5 | 0.3651 | 0.00434 | -0.0642 | 84.1244
1 | 0.4035 | 0.00503 | -0.0594 | 80.2187
1.5 | 0.4416 | 0.00513 | -0.0545 | 86.0819
2 | 0.4845 | 0.00495 | -0.0504 | 97.8788
2.5 | 0.532 | 0.00541 | -0.0469 | 98.3364
3 | 0.5691 | 0.00588 | -0.0411 | 96.7857
3.5 | 0.6125 | 0.00632 | -0.0364 | 96.9146
4 | 0.6636 | 0.00667 | -0.0333 | 99.4903
4.5 | 0.7171 | 0.00701 | -0.0305 | 102.2967
5 | 0.7681 | 0.00745 | -0.027 | 103.1007
5.5 | 0.8204 | 0.00791 | -0.0236 | 103.7168
6 | 0.8739 | 0.00838 | -0.0202 | 104.284
6.5 | 0.9266 | 0.00892 | -0.0162 | 103.8789
7 | 0.9803 | 0.00951 | -0.0122 | 103.081
7.5 | 1.0323 | 0.01021 | -0.0074 | 101.1068
8 | 1.0791 | 0.01127 | -0.0013 | 95.7498
8.5 | 1.1045 | 0.01353 | 0.0079 | 81.6334
9 | 1.1105 | 0.0188 | 0.0179 | 59.0691
9.5 | 1.0887 | 0.02571 | 0.0286 | 42.3454
10 | 1.0541 | 0.03232 | 0.0383 | 32.6145
10.5 | 1.0103 | 0.03978 | 0.0456 | 25.3972
11 | 0.9696 | 0.04773 | 0.0497 | 20.3143
11.5 | 0.9344 | 0.06059 | 0.0427 | 15.4217
12 | 0.9105 | 0.07522 | 0.0308 | 12.1045
13 | 0.8654 | 0.10149 | 0.0181 | 8.5269
13.5 | 0.8529 | 0.11452 | 0.0102 | 7.4476
14 | 0.8416 | 0.12748 | 0.0024 | 6.6018

## 129. Re 16M Mach 0.00 (1)
BIGFOIL.COM POLAR EXPORT
NACA67-311 a=0.6
NACA67-311 a=0.6 |  |  |  | Cl Max: | 1.134 | at alpha= | 10.5 | deg
JavaFoil+Calcfoil stall+Eppler ext transition |  |  |  | L/D Max: | 136.207 | at alpha= | 4 | deg
Re: | 16000000 |  |  | Cd Min: | 0.0051 | at alpha= | 3 | deg
Mach: | 0 |  |  | Cl=0 at alpha= | -2.0932 | deg
|  |  |  | @ Cl=0.1, Cd= | 0.0056868
|  |  |  | @ Cl=0.4, Cd= | 0.005563
|  |  |  | @ Cl=0.6, Cd= | 0.0051155
alpha (deg) | Cl | Cd | Cm | Cl/Cd
-15.5 | -0.509 | 0.10827 | -0.011 | -4.702
-15 | -0.53 | 0.10384 | -0.011 | -5.099
-14.5 | -0.55 | 0.09587 | -0.012 | -5.733
-14 | -0.568 | 0.09233 | -0.012 | -6.147
-13.5 | -0.581 | 0.08735 | -0.013 | -6.655
-13 | -0.592 | 0.08101 | -0.014 | -7.303
-12.5 | -0.599 | 0.07579 | -0.014 | -7.902
-12 | -0.605 | 0.06907 | -0.016 | -8.761
-11.5 | -0.609 | 0.06275 | -0.017 | -9.703
-11 | -0.616 | 0.05208 | -0.02 | -11.832
-10.5 | -0.727 | 0.00892 | -0.029 | -81.532
-10 | -0.717 | 0.00757 | -0.03 | -94.792
-9.5 | -0.7 | 0.00778 | -0.031 | -90.053
-9 | -0.677 | 0.00737 | -0.032 | -91.852
-8.5 | -0.649 | 0.00717 | -0.033 | -90.579
-8 | -0.616 | 0.00748 | -0.034 | -82.394
-7.5 | -0.577 | 0.00719 | -0.035 | -80.188
-7 | -0.533 | 0.00693 | -0.036 | -76.971
-6.5 | -0.487 | 0.00672 | -0.036 | -72.421
-6 | -0.438 | 0.00654 | -0.037 | -66.869
-5.5 | -0.386 | 0.00632 | -0.038 | -61.136
-5 | -0.333 | 0.00617 | -0.039 | -53.992
-4.5 | -0.278 | 0.00597 | -0.04 | -46.603
-4 | -0.222 | 0.00583 | -0.041 | -38.122
-3.5 | -0.165 | 0.00572 | -0.042 | -28.809
-3 | -0.107 | 0.0056 | -0.043 | -19.046
-2.5 | -0.048 | 0.00557 | -0.044 | -8.594
-2 | 0.011 | 0.00569 | -0.045 | 2.003
-1.5 | 0.071 | 0.00574 | -0.046 | 12.368
-1 | 0.131 | 0.00563 | -0.047 | 23.213
-0.5 | 0.191 | 0.00541 | -0.047 | 35.266
0 | 0.25 | 0.00535 | -0.048 | 46.764
0.5 | 0.31 | 0.00543 | -0.049 | 57.009
1 | 0.369 | 0.00547 | -0.05 | 67.565
1.5 | 0.429 | 0.00565 | -0.051 | 75.92
2 | 0.487 | 0.00564 | -0.052 | 86.254
2.5 | 0.545 | 0.0054 | -0.053 | 100.942
3 | 0.603 | 0.0051 | -0.054 | 118.38
3.5 | 0.66 | 0.00558 | -0.055 | 118.284
4 | 0.716 | 0.00526 | -0.056 | 136.207
4.5 | 0.771 | 0.0069 | -0.057 | 111.614
5 | 0.824 | 0.00722 | -0.057 | 114.053
5.5 | 0.875 | 0.0075 | -0.058 | 116.535
6 | 0.921 | 0.00783 | -0.059 | 117.668
6.5 | 0.965 | 0.00817 | -0.06 | 118.015
7 | 1.004 | 0.00852 | -0.061 | 117.873
7.5 | 1.039 | 0.00884 | -0.062 | 117.552
8 | 1.069 | 0.0093 | -0.063 | 114.901
8.5 | 1.093 | 0.00971 | -0.063 | 112.559
9 | 1.112 | 0.01018 | -0.064 | 109.244
9.5 | 1.125 | 0.01074 | -0.065 | 104.752
10 | 1.133 | 0.01123 | -0.066 | 100.886
10.5 | 1.134 | 0.01181 | -0.067 | 96.002
11 | 1.13 | 0.01242 | -0.068 | 90.94
11.5 | 1.118 | 0.01318 | -0.068 | 84.826
12 | 1.094 | 0.01404 | -0.069 | 77.891
12.5 | 1.064 | 0.01484 | -0.07 | 71.709
13 | 1.028 | 0.01609 | -0.07 | 63.913
13.5 | 0.98 | 0.01932 | -0.07 | 50.712
14 | 0.838 | 0.05931 | -0.057 | 14.131
14.5 | 0.772 | 0.08475 | -0.049 | 9.113
15 | 0.736 | 0.09096 | -0.048 | 8.091
15.5 | 0.699 | 0.09847 | -0.047 | 7.095

## 130. Re 16M Mach 0.00 (2)
BIGFOIL.COM POLAR EXPORT
NACA67-311 a=0.6
NACA67-311 a=0.6 |  |  |  | Cl Max: | 1.7605 | at alpha= | 20 | deg
XFOIL ncrit=9 |  |  |  | L/D Max: | 127.923 | at alpha= | 8 | deg
Re: | 16000000 |  |  | Cd Min: | 0.03603 | at alpha= | 20 | deg
Mach: | 0 |  |  | Cl=0 at alpha= | -2.3183 | deg
|  |  |  | @ Cl=0.1, Cd= | 0.00428
|  |  |  | @ Cl=0.4, Cd= | 0.0051281
|  |  |  | @ Cl=0.6, Cd= | 0.0057088
alpha (deg) | Cl | Cd | Cm | Cl/Cd
-20 | -1.5457 | 0.0273 | -0.0944 | -56.619
-19.5 | -1.5435 | 0.02485 | -0.0902 | -62.1127
-19 | -1.5417 | 0.02252 | -0.0851 | -68.4591
-18.5 | -1.5329 | 0.02069 | -0.08 | -74.0889
-18 | -1.5218 | 0.01908 | -0.0747 | -79.7589
-17.5 | -1.5048 | 0.01785 | -0.0695 | -84.3025
-17 | -1.4888 | 0.0167 | -0.0635 | -89.1497
-16 | -1.4196 | 0.01485 | -0.0582 | -95.596
-15.5 | -1.3794 | 0.01406 | -0.0564 | -98.1081
-15 | -1.3369 | 0.01333 | -0.0548 | -100.2926
-14.5 | -1.2936 | 0.01256 | -0.0534 | -102.9936
-14 | -1.2491 | 0.0118 | -0.0522 | -105.8559
-13.5 | -1.2029 | 0.01113 | -0.0512 | -108.0773
-13 | -1.1546 | 0.0106 | -0.0505 | -108.9245
-12.5 | -1.105 | 0.01012 | -0.05 | -109.1897
-12 | -1.0546 | 0.00967 | -0.0496 | -109.0589
-11.5 | -1.0035 | 0.00924 | -0.0493 | -108.6039
-11 | -0.9517 | 0.00886 | -0.0491 | -107.4153
-10.5 | -0.8995 | 0.00849 | -0.049 | -105.9482
-10 | -0.847 | 0.00812 | -0.0488 | -104.3103
-9.5 | -0.7939 | 0.00778 | -0.0488 | -102.0437
-9 | -0.7408 | 0.00739 | -0.0488 | -100.2436
-8.5 | -0.6879 | 0.00696 | -0.0487 | -98.8362
-8 | -0.6342 | 0.00659 | -0.0487 | -96.2367
-7.5 | -0.5795 | 0.00634 | -0.0489 | -91.4038
-7 | -0.5243 | 0.00612 | -0.0492 | -85.6699
-6.5 | -0.469 | 0.00591 | -0.0496 | -79.357
-6 | -0.4134 | 0.00572 | -0.0499 | -72.2727
-5.5 | -0.3576 | 0.0055 | -0.0503 | -65.0182
-5 | -0.3017 | 0.00528 | -0.0507 | -57.1402
-4.5 | -0.2457 | 0.00506 | -0.0511 | -48.5573
-4 | -0.1897 | 0.00485 | -0.0515 | -39.1134
-3.5 | -0.1333 | 0.00473 | -0.052 | -28.1818
-3 | -0.0768 | 0.00456 | -0.0525 | -16.8421
-2.5 | -0.0205 | 0.00443 | -0.053 | -4.6275
-2 | 0.0359 | 0.00433 | -0.0535 | 8.291
-1.5 | 0.0923 | 0.00428 | -0.054 | 21.5654
-1 | 0.1479 | 0.00428 | -0.0543 | 34.5561
-0.5 | 0.2015 | 0.00431 | -0.0543 | 46.7517
0 | 0.2506 | 0.00458 | -0.0535 | 54.7162
0.5 | 0.3 | 0.00478 | -0.0528 | 62.7615
1 | 0.3444 | 0.00535 | -0.0511 | 64.3738
1.5 | 0.3913 | 0.00521 | -0.0499 | 75.1056
2 | 0.437 | 0.00478 | -0.0486 | 91.4226
2.5 | 0.4873 | 0.00505 | -0.0479 | 96.495
3 | 0.5381 | 0.00538 | -0.0473 | 100.0186
3.5 | 0.5894 | 0.00566 | -0.0469 | 104.1343
4 | 0.6415 | 0.0059 | -0.0466 | 108.7288
4.5 | 0.6942 | 0.00608 | -0.0464 | 114.1776
5 | 0.7454 | 0.00633 | -0.0459 | 117.7567
5.5 | 0.7959 | 0.0066 | -0.0453 | 120.5909
6 | 0.8457 | 0.00689 | -0.0446 | 122.7431
6.5 | 0.8954 | 0.00716 | -0.0439 | 125.0559
7 | 0.9432 | 0.00748 | -0.0428 | 126.0963
7.5 | 0.9912 | 0.00776 | -0.0418 | 127.732
8 | 1.0349 | 0.00809 | -0.0399 | 127.9234
8.5 | 1.0733 | 0.00845 | -0.0369 | 127.0178
9 | 1.1138 | 0.0088 | -0.0344 | 126.5682
9.5 | 1.1546 | 0.00917 | -0.0321 | 125.9106
10 | 1.1943 | 0.00964 | -0.0296 | 123.89
10.5 | 1.2331 | 0.01015 | -0.0271 | 121.4877
11 | 1.273 | 0.01065 | -0.0249 | 119.5305
11.5 | 1.3114 | 0.01116 | -0.0225 | 117.509
12 | 1.35 | 0.01172 | -0.0202 | 115.1877
12.5 | 1.3852 | 0.01239 | -0.0175 | 111.7998
13 | 1.4179 | 0.01317 | -0.0143 | 107.6614
13.5 | 1.4656 | 0.01392 | -0.0146 | 105.2874
14 | 1.5256 | 0.0149 | -0.0178 | 102.3893
14.5 | 1.5332 | 0.01561 | -0.0095 | 98.2191
15 | 1.5651 | 0.01655 | -0.0068 | 94.568
15.5 | 1.5953 | 0.01759 | -0.0041 | 90.6936
16 | 1.6249 | 0.01871 | -0.0015 | 86.8466
16.5 | 1.6505 | 0.02006 | 0.0015 | 82.2782
17 | 1.6766 | 0.0214 | 0.0043 | 78.3458
17.5 | 1.692 | 0.02349 | 0.0081 | 72.0307
18 | 1.7038 | 0.02592 | 0.0119 | 65.733
18.5 | 1.7219 | 0.02797 | 0.0147 | 61.5624
19 | 1.7485 | 0.02946 | 0.0164 | 59.3517
19.5 | 1.746 | 0.03332 | 0.0202 | 52.401
20 | 1.7605 | 0.03603 | 0.0221 | 48.8621

## 131. Re 16M Mach 0.10 (1)
BIGFOIL.COM POLAR EXPORT
NACA67-311 a=0.6
NACA67-311 a=0.6 |  |  |  | Cl Max: | 1.125 | at alpha= | 10 | deg
JavaFoil+Calcfoil stall+Eppler ext transition |  |  |  | L/D Max: | 136.145 | at alpha= | 4 | deg
Re: | 16000000 |  |  | Cd Min: | 0.0051 | at alpha= | 3 | deg
Mach: | 0.1 |  |  | Cl=0 at alpha= | -2.0932 | deg
|  |  |  | @ Cl=0.1, Cd= | 0.0056985
|  |  |  | @ Cl=0.4, Cd= | 0.0055425
|  |  |  | @ Cl=0.6, Cd= | 0.0051352
alpha (deg) | Cl | Cd | Cm | Cl/Cd
-15.5 | -0.469 | 0.11012 | -0.011 | -4.262
-15 | -0.493 | 0.10418 | -0.011 | -4.731
-14.5 | -0.516 | 0.09741 | -0.012 | -5.301
-14 | -0.538 | 0.09168 | -0.012 | -5.869
-13.5 | -0.556 | 0.08665 | -0.013 | -6.411
-13 | -0.568 | 0.08169 | -0.014 | -6.959
-12.5 | -0.579 | 0.07578 | -0.014 | -7.644
-12 | -0.586 | 0.07211 | -0.015 | -8.129
-11.5 | -0.593 | 0.06504 | -0.016 | -9.115
-11 | -0.595 | 0.05933 | -0.018 | -10.036
-10.5 | -0.715 | 0.0092 | -0.029 | -77.737
-10 | -0.709 | 0.00852 | -0.03 | -83.191
-9.5 | -0.694 | 0.00739 | -0.031 | -93.986
-9 | -0.674 | 0.00753 | -0.032 | -89.521
-8.5 | -0.648 | 0.00716 | -0.033 | -90.485
-8 | -0.616 | 0.00747 | -0.034 | -82.408
-7.5 | -0.577 | 0.00726 | -0.035 | -79.458
-7 | -0.534 | 0.00699 | -0.036 | -76.376
-6.5 | -0.488 | 0.00673 | -0.037 | -72.509
-6 | -0.439 | 0.00653 | -0.038 | -67.217
-5.5 | -0.388 | 0.00638 | -0.038 | -60.756
-5 | -0.335 | 0.00618 | -0.039 | -54.12
-4.5 | -0.28 | 0.00603 | -0.04 | -46.37
-4 | -0.223 | 0.00583 | -0.041 | -38.3
-3.5 | -0.166 | 0.00573 | -0.042 | -28.922
-3 | -0.107 | 0.0056 | -0.043 | -19.151
-2.5 | -0.048 | 0.00553 | -0.044 | -8.689
-2 | 0.011 | 0.00571 | -0.045 | 2.006
-1.5 | 0.071 | 0.0058 | -0.046 | 12.295
-1 | 0.131 | 0.00559 | -0.047 | 23.467
-0.5 | 0.192 | 0.00538 | -0.048 | 35.609
0 | 0.251 | 0.00532 | -0.049 | 47.239
0.5 | 0.311 | 0.00541 | -0.05 | 57.572
1 | 0.371 | 0.00547 | -0.05 | 67.901
1.5 | 0.431 | 0.00562 | -0.051 | 76.633
2 | 0.489 | 0.00529 | -0.052 | 92.471
2.5 | 0.548 | 0.00544 | -0.053 | 100.81
3 | 0.606 | 0.0051 | -0.054 | 118.738
3.5 | 0.663 | 0.00561 | -0.055 | 118.13
4 | 0.719 | 0.00528 | -0.056 | 136.145
4.5 | 0.774 | 0.00693 | -0.057 | 111.671
5 | 0.828 | 0.00727 | -0.058 | 113.887
5.5 | 0.878 | 0.00755 | -0.059 | 116.266
6 | 0.925 | 0.00787 | -0.059 | 117.58
6.5 | 0.968 | 0.00822 | -0.06 | 117.805
7 | 1.007 | 0.00857 | -0.061 | 117.519
7.5 | 1.041 | 0.00898 | -0.062 | 115.95
8 | 1.07 | 0.00938 | -0.063 | 114.047
8.5 | 1.093 | 0.00979 | -0.064 | 111.612
9 | 1.11 | 0.01028 | -0.065 | 107.933
9.5 | 1.12 | 0.01086 | -0.065 | 103.113
10 | 1.125 | 0.01137 | -0.066 | 98.898
10.5 | 1.123 | 0.01202 | -0.067 | 93.364
11 | 1.114 | 0.01267 | -0.068 | 87.917
11.5 | 1.099 | 0.01348 | -0.069 | 81.505
12 | 1.069 | 0.01447 | -0.069 | 73.848
12.5 | 1.033 | 0.0154 | -0.07 | 67.069
13 | 0.987 | 0.01753 | -0.07 | 56.289
13.5 | 0.863 | 0.04328 | -0.062 | 19.948
14 | 0.766 | 0.08146 | -0.048 | 9.409
14.5 | 0.725 | 0.08926 | -0.047 | 8.119
15 | 0.684 | 0.09587 | -0.046 | 7.138

## 132. Re 16M Mach 0.10 (2)
BIGFOIL.COM POLAR EXPORT
NACA67-311 a=0.6
NACA67-311 a=0.6 |  |  |  | Cl Max: | 1.7449 | at alpha= | 20 | deg
XFOIL ncrit=9 |  |  |  | L/D Max: | 127.324 | at alpha= | 7.5 | deg
Re: | 16000000 |  |  | Cd Min: | 0.03976 | at alpha= | 20 | deg
Mach: | 0.1 |  |  | Cl=0 at alpha= | -2.321 | deg
|  |  |  | @ Cl=0.1, Cd= | 0.00428
|  |  |  | @ Cl=0.4, Cd= | 0.0051451
|  |  |  | @ Cl=0.6, Cd= | 0.0057165
alpha (deg) | Cl | Cd | Cm | Cl/Cd
-20 | -1.4833 | 0.03359 | -0.1043 | -44.159
-19.5 | -1.4966 | 0.02947 | -0.101 | -50.7838
-19 | -1.504 | 0.02622 | -0.0964 | -57.3608
-18.5 | -1.5009 | 0.02385 | -0.0914 | -62.9308
-18 | -1.4932 | 0.02188 | -0.0861 | -68.245
-17.5 | -1.4804 | 0.02025 | -0.0807 | -73.1062
-17 | -1.4689 | 0.01867 | -0.0745 | -78.677
-16.5 | -1.4542 | 0.01741 | -0.068 | -83.5267
-16 | -1.4276 | 0.01587 | -0.0638 | -89.9559
-15.5 | -1.3896 | 0.01488 | -0.0612 | -93.3871
-15 | -1.3481 | 0.014 | -0.0591 | -96.2929
-14.5 | -1.3042 | 0.0132 | -0.0574 | -98.803
-14 | -1.2589 | 0.01242 | -0.0558 | -101.3607
-13.5 | -1.2132 | 0.01161 | -0.0543 | -104.4961
-13 | -1.1653 | 0.01093 | -0.0532 | -106.6148
-12.5 | -1.1152 | 0.01039 | -0.0524 | -107.334
-12 | -1.0641 | 0.0099 | -0.0518 | -107.4848
-11.5 | -1.0123 | 0.00944 | -0.0512 | -107.2352
-11 | -0.9597 | 0.00904 | -0.0509 | -106.1615
-10.5 | -0.9069 | 0.00864 | -0.0505 | -104.9653
-9.5 | -0.7999 | 0.00789 | -0.0501 | -101.3815
-9 | -0.746 | 0.00751 | -0.05 | -99.3342
-8.5 | -0.6926 | 0.00705 | -0.0497 | -98.2411
-8 | -0.6387 | 0.00665 | -0.0496 | -96.0451
-7.5 | -0.5835 | 0.00638 | -0.0497 | -91.4577
-7 | -0.5278 | 0.00615 | -0.0499 | -85.8211
-6.5 | -0.472 | 0.00593 | -0.0502 | -79.5953
-6 | -0.4159 | 0.00574 | -0.0505 | -72.4564
-5.5 | -0.3596 | 0.00552 | -0.0509 | -65.1449
-5 | -0.3033 | 0.00529 | -0.0512 | -57.3346
-4.5 | -0.247 | 0.00507 | -0.0516 | -48.7179
-4 | -0.1906 | 0.00486 | -0.0519 | -39.2181
-3.5 | -0.1338 | 0.00474 | -0.0524 | -28.2278
-3 | -0.0769 | 0.00456 | -0.0529 | -16.864
-2.5 | -0.0203 | 0.00443 | -0.0534 | -4.5824
-2 | 0.0364 | 0.00433 | -0.0539 | 8.4065
-1.5 | 0.0931 | 0.00428 | -0.0544 | 21.7523
-1 | 0.1491 | 0.00428 | -0.0547 | 34.8364
-0.5 | 0.203 | 0.0043 | -0.0547 | 47.2093
0 | 0.2523 | 0.00457 | -0.0539 | 55.2079
0.5 | 0.3019 | 0.00478 | -0.0531 | 63.159
1 | 0.3463 | 0.00534 | -0.0513 | 64.8502
1.5 | 0.3931 | 0.00521 | -0.0501 | 75.4511
2 | 0.4388 | 0.00478 | -0.0487 | 91.7992
2.5 | 0.4893 | 0.00507 | -0.048 | 96.5089
3 | 0.5403 | 0.00539 | -0.0474 | 100.2412
3.5 | 0.5917 | 0.00568 | -0.0469 | 104.1725
4 | 0.644 | 0.00591 | -0.0465 | 108.9679
4.5 | 0.6969 | 0.0061 | -0.0463 | 114.2459
5 | 0.7483 | 0.00635 | -0.0458 | 117.8425
5.5 | 0.799 | 0.00663 | -0.0451 | 120.5128
6 | 0.8489 | 0.00692 | -0.0443 | 122.6734
6.5 | 0.8986 | 0.0072 | -0.0434 | 124.8056
7 | 0.9465 | 0.00752 | -0.0422 | 125.8644
7.5 | 0.9944 | 0.00781 | -0.0411 | 127.3239
8 | 1.0349 | 0.00814 | -0.0383 | 127.1376
9 | 1.1156 | 0.00887 | -0.0329 | 125.7723
9.5 | 1.157 | 0.00927 | -0.0305 | 124.8112
10 | 1.1971 | 0.00977 | -0.028 | 122.5281
10.5 | 1.2361 | 0.0103 | -0.0254 | 120.0097
11 | 1.2767 | 0.01079 | -0.0231 | 118.3225
11.5 | 1.3158 | 0.01133 | -0.0206 | 116.1342
12 | 1.3536 | 0.01195 | -0.018 | 113.272
13.5 | 1.4715 | 0.01427 | -0.0121 | 103.1184
14 | 1.5053 | 0.01516 | -0.0093 | 99.2942
14.5 | 1.5385 | 0.01609 | -0.0065 | 95.6184
15 | 1.571 | 0.01709 | -0.0037 | 91.9251
15.5 | 1.598 | 0.01843 | -0.0004 | 86.7065
16 | 1.6261 | 0.01968 | 0.0026 | 82.627
16.5 | 1.648 | 0.02138 | 0.0062 | 77.0814
17 | 1.6734 | 0.02286 | 0.0092 | 73.2021
18 | 1.6996 | 0.02775 | 0.0169 | 61.2468
18.5 | 1.7159 | 0.03014 | 0.0198 | 56.931
19 | 1.7283 | 0.03291 | 0.0226 | 52.516
19.5 | 1.7324 | 0.0366 | 0.0254 | 47.3333
20 | 1.7449 | 0.03976 | 0.0272 | 43.8858

## 133. Re 16M Mach 0.25 (1)
BIGFOIL.COM POLAR EXPORT
NACA67-311 a=0.6
NACA67-311 a=0.6 |  |  |  | Cl Max: | 1.08 | at alpha= | 9 | deg
JavaFoil+Calcfoil stall+Eppler ext transition |  |  |  | L/D Max: | 125.195 | at alpha= | 3 | deg
Re: | 16000000 |  |  | Cd Min: | 0.00497 | at alpha= | 3 | deg
Mach: | 0.25 |  |  | Cl=0 at alpha= | -2.0984 | deg
|  |  |  | @ Cl=0.1, Cd= | 0.0055779
|  |  |  | @ Cl=0.4, Cd= | 0.10007
|  |  |  | @ Cl=0.6, Cd= | 0.10007
alpha (deg) | Cl | Cd | Cm | Cl/Cd
-14 | -0.255 | 0.09826 | -0.012 | -2.591
-13.5 | -0.312 | 0.09239 | -0.013 | -3.377
-13 | -0.359 | 0.08733 | -0.013 | -4.111
-12.5 | -0.401 | 0.08052 | -0.014 | -4.983
-12 | -0.438 | 0.07624 | -0.014 | -5.746
-11.5 | -0.469 | 0.0705 | -0.015 | -6.659
-11 | -0.494 | 0.0677 | -0.015 | -7.291
-10.5 | -0.512 | 0.06296 | -0.016 | -8.128
-10 | -0.53 | 0.05262 | -0.02 | -10.066
-9.5 | -0.531 | 0.05101 | -0.02 | -10.409
-9 | -0.642 | 0.00817 | -0.033 | -78.571
-8.5 | -0.629 | 0.00753 | -0.034 | -83.574
-8 | -0.607 | 0.00728 | -0.035 | -83.385
-7.5 | -0.575 | 0.00702 | -0.036 | -81.911
-7 | -0.536 | 0.00678 | -0.037 | -79.03
-6.5 | -0.493 | 0.00687 | -0.038 | -71.654
-6 | -0.445 | 0.00673 | -0.039 | -66.213
-5.5 | -0.395 | 0.00647 | -0.04 | -60.992
-5 | -0.341 | 0.00629 | -0.04 | -54.253
-4.5 | -0.286 | 0.00607 | -0.041 | -47.132
-4 | -0.229 | 0.00593 | -0.042 | -38.578
-3.5 | -0.17 | 0.00581 | -0.043 | -29.213
-3 | -0.11 | 0.00565 | -0.044 | -19.45
-2.5 | -0.049 | 0.00549 | -0.045 | -8.985
-2 | 0.012 | 0.00575 | -0.046 | 2.049
-1.5 | 0.073 | 0.00553 | -0.047 | 13.246
-1 | 0.135 | 0.00564 | -0.048 | 23.926
-0.5 | 0.197 | 0.0054 | -0.049 | 36.481
0 | 0.258 | 0.00537 | -0.05 | 48.125
0.5 | 0.32 | 0.00546 | -0.051 | 58.564
1 | 0.381 | 0.00551 | -0.052 | 69.176
1.5 | 0.443 | 0.00529 | -0.053 | 83.66
2 | 0.502 | 0.00534 | -0.054 | 94
2.5 | 0.563 | 0.00547 | -0.055 | 102.89
3 | 0.622 | 0.00497 | -0.056 | 125.195
3.5 | 0.68 | 0.0066 | -0.056 | 103.109
4 | 0.738 | 0.00683 | -0.057 | 107.936
4.5 | 0.793 | 0.00712 | -0.058 | 111.488
5 | 0.847 | 0.0075 | -0.059 | 112.965
5.5 | 0.898 | 0.00781 | -0.06 | 114.892
6 | 0.943 | 0.00817 | -0.061 | 115.499
6.5 | 0.984 | 0.00855 | -0.062 | 115.043
7 | 1.019 | 0.00894 | -0.063 | 113.929
7.5 | 1.047 | 0.00939 | -0.064 | 111.522
8 | 1.067 | 0.00994 | -0.065 | 107.341
8.5 | 1.078 | 0.01038 | -0.065 | 103.852
9 | 1.08 | 0.01099 | -0.066 | 98.299
9.5 | 1.071 | 0.01167 | -0.067 | 91.78
10 | 1.052 | 0.01248 | -0.068 | 84.337
10.5 | 1.022 | 0.01322 | -0.069 | 77.356
11 | 0.981 | 0.01419 | -0.069 | 69.116
11.5 | 0.923 | 0.01616 | -0.07 | 57.091
12 | 0.717 | 0.06921 | -0.046 | 10.364
12.5 | 0.642 | 0.07861 | -0.042 | 8.166
13 | 0.566 | 0.08486 | -0.041 | 6.669
13.5 | 0.484 | 0.09308 | -0.039 | 5.201
14 | 0.398 | 0.10007 | -0.039 | 3.98

## 134. Re 16M Mach 0.25 (2)
BIGFOIL.COM POLAR EXPORT
NACA67-311 a=0.6
NACA67-311 a=0.6 |  |  |  | Cl Max: | 1.6075 | at alpha= | 16.5 | deg
XFOIL ncrit=9 |  |  |  | L/D Max: | 124.031 | at alpha= | 7 | deg
Re: | 16000000 |  |  | Cd Min: | 0.19756 | at alpha= | -19 | deg
Mach: | 0.25 |  |  | Cl=0 at alpha= | -2.335 | deg
|  |  |  | @ Cl=0.1, Cd= | 0.0042796
|  |  |  | @ Cl=0.4, Cd= | 0.0052458
|  |  |  | @ Cl=0.6, Cd= | 0.0057495
alpha (deg) | Cl | Cd | Cm | Cl/Cd
-19 | -0.5687 | 0.19756 | -0.0163 | -2.8786
-18.5 | -0.5695 | 0.18485 | -0.022 | -3.0809
-18 | -0.5563 | 0.1773 | -0.0266 | -3.1376
-17.5 | -0.542 | 0.17026 | -0.031 | -3.1834
-17 | -0.6201 | 0.13939 | -0.0461 | -4.4487
-16.5 | -1.0693 | 0.05085 | -0.1105 | -21.0285
-15.5 | -1.1927 | 0.03154 | -0.1126 | -37.8155
-15 | -1.2313 | 0.02659 | -0.1044 | -46.3069
-14.5 | -1.2682 | 0.02241 | -0.0928 | -56.5908
-14 | -1.2741 | 0.01904 | -0.0832 | -66.917
-13.5 | -1.2522 | 0.01625 | -0.0769 | -77.0585
-13 | -1.212 | 0.01449 | -0.0726 | -83.6439
-12.5 | -1.1641 | 0.0132 | -0.0692 | -88.1894
-12 | -1.1153 | 0.01188 | -0.0661 | -93.8805
-11.5 | -1.0603 | 0.0111 | -0.0639 | -95.5225
-11 | -1.0045 | 0.0104 | -0.062 | -96.5865
-10.5 | -0.9477 | 0.00981 | -0.0604 | -96.6055
-10 | -0.8908 | 0.00925 | -0.0591 | -96.3027
-9.5 | -0.8329 | 0.00878 | -0.058 | -94.8633
-9 | -0.7752 | 0.0083 | -0.0571 | -93.3976
-8.5 | -0.7197 | 0.00761 | -0.0559 | -94.5729
-8 | -0.6633 | 0.00704 | -0.0549 | -94.2188
-7.5 | -0.6056 | 0.00664 | -0.0544 | -91.2048
-7 | -0.5474 | 0.00633 | -0.054 | -86.4771
-6.5 | -0.4887 | 0.00608 | -0.0539 | -80.3783
-6 | -0.4298 | 0.00585 | -0.0538 | -73.4701
-4.5 | -0.2539 | 0.00514 | -0.0542 | -49.3969
-4 | -0.1955 | 0.00491 | -0.0543 | -39.8167
-3.5 | -0.1367 | 0.00476 | -0.0547 | -28.7185
-3 | -0.0777 | 0.0046 | -0.0551 | -16.8913
-2.5 | -0.0193 | 0.00445 | -0.0555 | -4.3371
-2 | 0.0392 | 0.00433 | -0.0559 | 9.0531
-1.5 | 0.0978 | 0.00428 | -0.0564 | 22.8505
-1 | 0.1556 | 0.00427 | -0.0568 | 36.4403
-0.5 | 0.2115 | 0.00426 | -0.0568 | 49.6479
0 | 0.2619 | 0.00452 | -0.0559 | 57.9425
0.5 | 0.3119 | 0.00475 | -0.0548 | 65.6632
1 | 0.3562 | 0.00533 | -0.0527 | 66.8293
1.5 | 0.403 | 0.00524 | -0.0512 | 76.9084
2 | 0.4489 | 0.00481 | -0.0494 | 93.3264
2.5 | 0.4999 | 0.00513 | -0.0484 | 97.4464
3 | 0.5514 | 0.00548 | -0.0475 | 100.6204
3.5 | 0.6037 | 0.00577 | -0.0467 | 104.6274
4 | 0.6571 | 0.006 | -0.0461 | 109.5167
4.5 | 0.7107 | 0.00622 | -0.0454 | 114.2605
5 | 0.7629 | 0.00649 | -0.0445 | 117.5501
5.5 | 0.8138 | 0.00679 | -0.0433 | 119.8527
6 | 0.8644 | 0.00708 | -0.0419 | 122.0904
6.5 | 0.9117 | 0.00739 | -0.0398 | 123.3694
7 | 0.9538 | 0.00769 | -0.0366 | 124.0312
7.5 | 0.9974 | 0.00805 | -0.0337 | 123.9006
8 | 1.04 | 0.00849 | -0.0306 | 122.4971
9 | 1.1282 | 0.00936 | -0.0251 | 120.5342
9.5 | 1.1716 | 0.0099 | -0.0222 | 118.3434
10 | 1.2136 | 0.01049 | -0.0191 | 115.6911
10.5 | 1.2564 | 0.01108 | -0.0161 | 113.3935
11 | 1.2972 | 0.01179 | -0.0128 | 110.0254
11.5 | 1.336 | 0.01263 | -0.0092 | 105.7799
12 | 1.374 | 0.01351 | -0.0054 | 101.7024
12.5 | 1.4117 | 0.01434 | -0.0016 | 98.4449
13 | 1.4613 | 0.01544 | -0.0004 | 94.6438
13.5 | 1.5242 | 0.01692 | -0.0022 | 90.0827
14.5 | 1.5605 | 0.01971 | 0.0116 | 79.173
15 | 1.5825 | 0.02183 | 0.0166 | 72.492
15.5 | 1.5977 | 0.02445 | 0.0219 | 65.3456
16 | 1.6074 | 0.02752 | 0.0272 | 58.4084
16.5 | 1.6075 | 0.03151 | 0.0325 | 51.0156
17 | 1.5934 | 0.03687 | 0.0373 | 43.2167
17.5 | 1.5627 | 0.04431 | 0.0409 | 35.2674
18 | 1.5284 | 0.05319 | 0.0419 | 28.7347
18.5 | 1.4964 | 0.06327 | 0.0401 | 23.651
19 | 1.459 | 0.0756 | 0.0349 | 19.2989
19.5 | 1.4125 | 0.09119 | 0.0257 | 15.4896
20 | 1.3892 | 0.10443 | 0.0172 | 13.3027

## 135. Re 16M Mach 0.50 (1)
BIGFOIL.COM POLAR EXPORT
NACA67-311 a=0.6
NACA67-311 a=0.6 |  |  |  | Cl Max: | 1.18 | at alpha= | 20 | deg
JavaFoil+Calcfoil stall+Eppler ext transition |  |  |  | L/D Max: | 107.628 | at alpha= | 5 | deg
Re: | 16000000 |  |  | Cd Min: | 0.00479 | at alpha= | 0.5 | deg
Mach: | 0.5 |  |  | Cl=0 at alpha= | -2.0956 | deg
|  |  |  | @ Cl=0.1, Cd= | 0.0053161
|  |  |  | @ Cl=0.4, Cd= | 0.005435
|  |  |  | @ Cl=0.6, Cd= | 0.0065997
alpha (deg) | Cl | Cd | Cm | Cl/Cd
-20 | -0.97 | 0.16422 | -0.01 | -5.904
-19.5 | -0.944 | 0.1556 | -0.011 | -6.067
-19 | -0.916 | 0.14904 | -0.011 | -6.148
-18.5 | -0.889 | 0.14294 | -0.011 | -6.221
-18 | -0.862 | 0.13686 | -0.012 | -6.299
-17.5 | -0.836 | 0.13008 | -0.012 | -6.428
-17 | -0.81 | 0.11938 | -0.013 | -6.789
-16.5 | -0.784 | 0.11565 | -0.013 | -6.779
-16 | -0.757 | 0.11024 | -0.014 | -6.863
-15.5 | -0.73 | 0.10254 | -0.014 | -7.122
-15 | -0.707 | 0.0926 | -0.016 | -7.638
-14.5 | -0.693 | 0.07548 | -0.018 | -9.174
-14 | -0.696 | 0.048 | -0.022 | -14.503
-13.5 | -0.62 | 0.09304 | -0.015 | -6.662
-13 | -0.594 | 0.08378 | -0.016 | -7.089
-12.5 | -0.568 | 0.07751 | -0.017 | -7.332
-12 | -0.547 | 0.06658 | -0.02 | -8.212
-11.5 | -0.523 | 0.05994 | -0.021 | -8.724
-11 | -0.581 | 0.01282 | -0.032 | -45.3
-10.5 | -0.457 | 0.06933 | -0.017 | -6.595
-10 | -0.43 | 0.06377 | -0.018 | -6.746
-9.5 | -0.404 | 0.05749 | -0.019 | -7.031
-9 | -0.379 | 0.05125 | -0.022 | -7.4
-8.5 | -0.424 | 0.00957 | -0.037 | -44.352
-8 | -0.321 | 0.05266 | -0.019 | -6.098
-7.5 | -0.294 | 0.04768 | -0.02 | -6.174
-7 | -0.269 | 0.04215 | -0.023 | -6.378
-6.5 | -0.297 | 0.00683 | -0.042 | -43.467
-6 | -0.39 | 0.00704 | -0.043 | -55.418
-5.5 | -0.394 | 0.00663 | -0.044 | -59.456
-5 | -0.358 | 0.00633 | -0.045 | -56.598
-4.5 | -0.308 | 0.00608 | -0.046 | -50.678
-4 | -0.25 | 0.00594 | -0.047 | -42.092
-3.5 | -0.187 | 0.00571 | -0.048 | -32.811
-3 | -0.122 | 0.00537 | -0.049 | -22.699
-2.5 | -0.055 | 0.0052 | -0.05 | -10.564
-2 | 0.013 | 0.00517 | -0.052 | 2.538
-1.5 | 0.082 | 0.00535 | -0.053 | 15.282
-1 | 0.151 | 0.00522 | -0.054 | 28.849
-0.5 | 0.22 | 0.00511 | -0.055 | 43.033
0 | 0.288 | 0.00506 | -0.056 | 56.971
0.5 | 0.357 | 0.00479 | -0.057 | 74.505
1 | 0.425 | 0.00581 | -0.058 | 73.155
1.5 | 0.494 | 0.00624 | -0.059 | 79.168
2 | 0.559 | 0.00641 | -0.06 | 87.326
2.5 | 0.626 | 0.00672 | -0.061 | 93.104
3 | 0.691 | 0.007 | -0.062 | 98.733
3.5 | 0.755 | 0.00732 | -0.063 | 103.108
4 | 0.815 | 0.00768 | -0.064 | 106.17
4.5 | 0.873 | 0.00814 | -0.065 | 107.273
5 | 0.925 | 0.0086 | -0.066 | 107.628
5.5 | 0.967 | 0.00908 | -0.067 | 106.471
6 | 0.987 | 0.00966 | -0.068 | 102.208
6.5 | 0.968 | 0.01052 | -0.069 | 91.96
7 | 0.758 | 0.01157 | -0.07 | 65.532
7.5 | 0.635 | 0.01228 | -0.071 | 51.679
8 | 0.667 | 0.01266 | -0.072 | 52.684
8.5 | 0.697 | 0.01371 | -0.072 | 50.807
9 | 0.6 | 0.05831 | -0.038 | 10.283
9.5 | 0.762 | 0.01448 | -0.075 | 52.589
10 | 0.755 | 0.02308 | -0.071 | 32.697
10.5 | 0.679 | 0.07015 | -0.04 | 9.684
11 | 0.856 | 0.01594 | -0.077 | 53.713
11.5 | 0.885 | 0.01742 | -0.078 | 50.828
12 | 0.888 | 0.02514 | -0.076 | 35.316
12.5 | 0.789 | 0.08317 | -0.047 | 9.484
13 | 0.813 | 0.09047 | -0.046 | 8.987
13.5 | 1.004 | 0.02116 | -0.081 | 47.426
14 | 1.019 | 0.02635 | -0.081 | 38.655
14.5 | 0.915 | 0.08388 | -0.06 | 10.911
15 | 0.928 | 0.10005 | -0.055 | 9.274
15.5 | 0.945 | 0.11297 | -0.051 | 8.369
16 | 0.971 | 0.1215 | -0.051 | 7.992
16.5 | 0.997 | 0.12864 | -0.052 | 7.754
17 | 1.026 | 0.13371 | -0.055 | 7.676
17.5 | 1.053 | 0.13977 | -0.056 | 7.536
18 | 1.075 | 0.15422 | -0.055 | 6.971
18.5 | 1.102 | 0.15713 | -0.056 | 7.015
19 | 1.129 | 0.16368 | -0.058 | 6.897
19.5 | 1.157 | 0.16722 | -0.06 | 6.919
20 | 1.18 | 0.1841 | -0.059 | 6.407

## 136. Re 16M Mach 0.50 (2)
BIGFOIL.COM POLAR EXPORT
NACA67-311 a=0.6
NACA67-311 a=0.6 |  |  |  | Cl Max: | 1.1178 | at alpha= | 8 | deg
XFOIL ncrit=9 |  |  |  | L/D Max: | 107.448 | at alpha= | 6 | deg
Re: | 16000000 |  |  | Cd Min: | 0.24196 | at alpha= | -20 | deg
Mach: | 0.5 |  |  | Cl=0 at alpha= | -2.406 | deg
|  |  |  | @ Cl=0.1, Cd= | 0.0043206
|  |  |  | @ Cl=0.4, Cd= | 0.0052584
|  |  |  | @ Cl=0.6, Cd= | 0.0060404
alpha (deg) | Cl | Cd | Cm | Cl/Cd
-20 | -0.6185 | 0.24196 | -0.0032 | -2.5562
-19.5 | -0.5977 | 0.23416 | -0.008 | -2.5525
-19 | -0.5773 | 0.22588 | -0.0129 | -2.5558
-18.5 | -0.56 | 0.21603 | -0.0177 | -2.5922
-18 | -0.5408 | 0.20748 | -0.0226 | -2.6065
-17.5 | -0.5208 | 0.1996 | -0.0274 | -2.6092
-16.5 | -0.4816 | 0.18355 | -0.0368 | -2.6238
-16 | -0.4688 | 0.17324 | -0.042 | -2.7061
-15.5 | -0.4518 | 0.16491 | -0.0468 | -2.7397
-14.5 | -0.4201 | 0.14787 | -0.0564 | -2.841
-14 | -0.4076 | 0.13887 | -0.0615 | -2.9351
-13.5 | -0.3907 | 0.13124 | -0.066 | -2.977
-13 | -0.3798 | 0.12257 | -0.0709 | -3.0986
-12.5 | -0.3669 | 0.11465 | -0.0755 | -3.2002
-12 | -0.3584 | 0.10616 | -0.0803 | -3.376
-11.5 | -0.3577 | 0.09662 | -0.0855 | -3.7021
-11 | -0.353 | 0.08833 | -0.0902 | -3.9964
-10.5 | -0.3487 | 0.08043 | -0.0946 | -4.3354
-10 | -0.3586 | 0.07092 | -0.1 | -5.0564
-9.5 | -0.3639 | 0.06256 | -0.1049 | -5.8168
-9 | -0.3984 | 0.05083 | -0.1147 | -7.8379
-8.5 | -0.4271 | 0.04402 | -0.1135 | -9.7024
-8 | -0.4668 | 0.03772 | -0.1056 | -12.3754
-7.5 | -0.4905 | 0.02987 | -0.0987 | -16.4212
-7 | -0.4991 | 0.02232 | -0.0908 | -22.3611
-6.5 | -0.5013 | 0.01446 | -0.0819 | -34.668
-6 | -0.478 | 0.00831 | -0.0747 | -57.5211
-5.5 | -0.4187 | 0.00657 | -0.0709 | -63.7291
-5 | -0.3514 | 0.00595 | -0.0687 | -59.0588
-4.5 | -0.2832 | 0.00555 | -0.0673 | -51.027
-4 | -0.2159 | 0.0052 | -0.0663 | -41.5192
-3.5 | -0.1479 | 0.00494 | -0.0658 | -29.9393
-3 | -0.0799 | 0.00473 | -0.0656 | -16.8922
-2.5 | -0.0125 | 0.00456 | -0.0657 | -2.7412
-2 | 0.054 | 0.00439 | -0.0658 | 12.3007
-1.5 | 0.1203 | 0.00429 | -0.0661 | 28.042
-1 | 0.1859 | 0.00424 | -0.0663 | 43.8443
-0.5 | 0.2501 | 0.0042 | -0.0664 | 59.5476
0 | 0.3093 | 0.00421 | -0.0656 | 73.4679
0.5 | 0.3594 | 0.0046 | -0.0631 | 78.1304
1 | 0.4001 | 0.00526 | -0.0587 | 76.0646
1.5 | 0.4418 | 0.00538 | -0.0545 | 82.119
2 | 0.4841 | 0.00498 | -0.0504 | 97.2088
2.5 | 0.533 | 0.00539 | -0.0471 | 98.8868
3 | 0.5737 | 0.00583 | -0.042 | 98.4048
3.5 | 0.6187 | 0.00619 | -0.0377 | 99.9515
4 | 0.6697 | 0.00651 | -0.0344 | 102.8725
4.5 | 0.7225 | 0.00686 | -0.0314 | 105.3207
5 | 0.7745 | 0.00729 | -0.0282 | 106.2414
5.5 | 0.8264 | 0.00773 | -0.0246 | 106.9082
6 | 0.88 | 0.00819 | -0.0212 | 107.4481
6.5 | 0.9337 | 0.00871 | -0.0174 | 107.1986
7 | 0.9871 | 0.00928 | -0.0132 | 106.3685
7.5 | 1.04 | 0.00996 | -0.0085 | 104.4177
8 | 1.1178 | 0.01077 | 0.0023 | 103.7883
9.5 | 1.0944 | 0.02541 | 0.0281 | 43.0697
10 | 1.0582 | 0.03203 | 0.038 | 33.0378
10.5 | 1.0153 | 0.03942 | 0.0454 | 25.756
11 | 0.9749 | 0.04744 | 0.0494 | 20.5502
11.5 | 0.9365 | 0.05886 | 0.0456 | 15.9106
12 | 0.9122 | 0.07326 | 0.0339 | 12.4515
13 | 0.8703 | 0.10042 | 0.019 | 8.6666

## 137. Re 18M Mach 0.00 (1)
BIGFOIL.COM POLAR EXPORT
NACA67-311 a=0.6
NACA67-311 a=0.6 |  |  |  | Cl Max: | 1.134 | at alpha= | 10.5 | deg
JavaFoil+Calcfoil stall+Eppler ext transition |  |  |  | L/D Max: | 144.024 | at alpha= | 4.5 | deg
Re: | 18000000 |  |  | Cd Min: | 0.00535 | at alpha= | 4.5 | deg
Mach: | 0 |  |  | Cl=0 at alpha= | -2.0932 | deg
|  |  |  | @ Cl=0.1, Cd= | 0.0058198
|  |  |  | @ Cl=0.4, Cd= | 0.0056407
|  |  |  | @ Cl=0.6, Cd= | 0.0058345
alpha (deg) | Cl | Cd | Cm | Cl/Cd
-15.5 | -0.509 | 0.10704 | -0.011 | -4.759
-15 | -0.53 | 0.10263 | -0.011 | -5.162
-14.5 | -0.55 | 0.09566 | -0.012 | -5.747
-14 | -0.568 | 0.09082 | -0.013 | -6.255
-13.5 | -0.582 | 0.08694 | -0.013 | -6.689
-13 | -0.592 | 0.08021 | -0.014 | -7.38
-12.5 | -0.6 | 0.07465 | -0.015 | -8.033
-12 | -0.603 | 0.0706 | -0.015 | -8.547
-11.5 | -0.611 | 0.06107 | -0.018 | -10.003
-11 | -0.616 | 0.05233 | -0.02 | -11.768
-10.5 | -0.728 | 0.00875 | -0.029 | -83.188
-10 | -0.718 | 0.00747 | -0.03 | -96.088
-9.5 | -0.7 | 0.00762 | -0.031 | -91.907
-9 | -0.677 | 0.0073 | -0.032 | -92.759
-8.5 | -0.649 | 0.00751 | -0.033 | -86.463
-8 | -0.616 | 0.00732 | -0.034 | -84.18
-7.5 | -0.577 | 0.00709 | -0.035 | -81.364
-7 | -0.533 | 0.00682 | -0.036 | -78.203
-6.5 | -0.487 | 0.00662 | -0.036 | -73.52
-6 | -0.438 | 0.00642 | -0.037 | -68.162
-5.5 | -0.386 | 0.00619 | -0.038 | -62.412
-5 | -0.333 | 0.00608 | -0.039 | -54.821
-4.5 | -0.278 | 0.00587 | -0.04 | -47.412
-4 | -0.222 | 0.00576 | -0.041 | -38.561
-3.5 | -0.165 | 0.00565 | -0.042 | -29.171
-3 | -0.107 | 0.00568 | -0.043 | -18.781
-2.5 | -0.048 | 0.0058 | -0.044 | -8.244
-2 | 0.011 | 0.00581 | -0.045 | 1.964
-1.5 | 0.071 | 0.00596 | -0.046 | 11.912
-1 | 0.131 | 0.00567 | -0.047 | 23.049
-0.5 | 0.191 | 0.00545 | -0.047 | 35.006
0 | 0.25 | 0.00552 | -0.048 | 45.334
0.5 | 0.31 | 0.00552 | -0.049 | 56.127
1 | 0.369 | 0.00562 | -0.05 | 65.736
1.5 | 0.429 | 0.00566 | -0.051 | 75.735
2 | 0.487 | 0.00586 | -0.052 | 83.082
2.5 | 0.545 | 0.00555 | -0.053 | 98.254
3 | 0.603 | 0.00585 | -0.054 | 103.112
3.5 | 0.66 | 0.00592 | -0.055 | 111.57
4 | 0.716 | 0.00569 | -0.056 | 125.874
4.5 | 0.771 | 0.00535 | -0.057 | 144.024
5 | 0.824 | 0.0071 | -0.057 | 116.069
5.5 | 0.875 | 0.00737 | -0.058 | 118.752
6 | 0.922 | 0.00768 | -0.059 | 120.027
6.5 | 0.965 | 0.008 | -0.06 | 120.596
7 | 1.005 | 0.00834 | -0.061 | 120.444
7.5 | 1.039 | 0.00868 | -0.062 | 119.816
8 | 1.069 | 0.00912 | -0.063 | 117.254
8.5 | 1.094 | 0.00951 | -0.064 | 114.999
9 | 1.113 | 0.00997 | -0.064 | 111.627
9.5 | 1.126 | 0.01052 | -0.065 | 107.05
10 | 1.133 | 0.011 | -0.066 | 103.014
10.5 | 1.134 | 0.01164 | -0.067 | 97.477
11 | 1.13 | 0.01222 | -0.068 | 92.502
11.5 | 1.119 | 0.01292 | -0.068 | 86.626
12 | 1.094 | 0.01382 | -0.069 | 79.148
12.5 | 1.065 | 0.0146 | -0.07 | 72.909
13 | 1.029 | 0.01565 | -0.07 | 65.756
13.5 | 0.984 | 0.01826 | -0.07 | 53.894
14 | 0.88 | 0.03867 | -0.064 | 22.753
14.5 | 0.778 | 0.08005 | -0.051 | 9.717
15 | 0.739 | 0.08762 | -0.05 | 8.438
15.5 | 0.695 | 0.10228 | -0.045 | 6.797

## 138. Re 18M Mach 0.00 (2)
BIGFOIL.COM POLAR EXPORT
NACA67-311 a=0.6
NACA67-311 a=0.6 |  |  |  | Cl Max: | 1.7762 | at alpha= | 20 | deg
XFOIL ncrit=9 |  |  |  | L/D Max: | 130.63 | at alpha= | 7.5 | deg
Re: | 18000000 |  |  | Cd Min: | 0.03466 | at alpha= | 20 | deg
Mach: | 0 |  |  | Cl=0 at alpha= | -2.3105 | deg
|  |  |  | @ Cl=0.1, Cd= | 0.0042849
|  |  |  | @ Cl=0.4, Cd= | 0.005339
|  |  |  | @ Cl=0.6, Cd= | 0.0056332
alpha (deg) | Cl | Cd | Cm | Cl/Cd
-20 | -1.5662 | 0.02606 | -0.0928 | -60.0998
-19.5 | -1.561 | 0.02385 | -0.0885 | -65.4507
-19 | -1.5532 | 0.02192 | -0.0838 | -70.8577
-18.5 | -1.541 | 0.02031 | -0.079 | -75.874
-18 | -1.5272 | 0.01885 | -0.0739 | -81.0186
-17.5 | -1.5106 | 0.01765 | -0.0685 | -85.5864
-17 | -1.4952 | 0.01646 | -0.0625 | -90.8384
-16.5 | -1.4628 | 0.01538 | -0.0595 | -95.1105
-16 | -1.4259 | 0.01445 | -0.0572 | -98.6782
-15.5 | -1.3851 | 0.01369 | -0.0555 | -101.176
-15 | -1.342 | 0.01297 | -0.054 | -103.4695
-14.5 | -1.2975 | 0.01229 | -0.0528 | -105.5736
-14 | -1.2524 | 0.01159 | -0.0516 | -108.0587
-13.5 | -1.2064 | 0.01088 | -0.0506 | -110.8824
-13 | -1.1582 | 0.01032 | -0.0499 | -112.2287
-12.5 | -1.1084 | 0.00984 | -0.0494 | -112.6423
-12 | -1.0579 | 0.00939 | -0.049 | -112.6624
-11.5 | -1.0066 | 0.00898 | -0.0487 | -112.0935
-11 | -0.9547 | 0.00862 | -0.0486 | -110.7541
-10.5 | -0.9024 | 0.00825 | -0.0484 | -109.3818
-10 | -0.8496 | 0.00789 | -0.0484 | -107.6806
-9.5 | -0.7963 | 0.00755 | -0.0484 | -105.4702
-9 | -0.7427 | 0.00722 | -0.0484 | -102.867
-8.5 | -0.6891 | 0.00686 | -0.0485 | -100.4519
-8 | -0.6359 | 0.00645 | -0.0484 | -98.5891
-7.5 | -0.5811 | 0.0062 | -0.0486 | -93.7258
-7 | -0.5259 | 0.00598 | -0.0489 | -87.9431
-6.5 | -0.4705 | 0.00578 | -0.0493 | -81.4014
-6 | -0.4147 | 0.00557 | -0.0497 | -74.4524
-5.5 | -0.3587 | 0.00536 | -0.0501 | -66.9216
-4.5 | -0.2466 | 0.00497 | -0.0509 | -49.6177
-4 | -0.1907 | 0.00477 | -0.0513 | -39.979
-3.5 | -0.134 | 0.00463 | -0.0519 | -28.9417
-3 | -0.0777 | 0.0045 | -0.0523 | -17.2667
-2.5 | -0.0213 | 0.00436 | -0.0528 | -4.8853
-2 | 0.0349 | 0.00429 | -0.0533 | 8.1352
-1.5 | 0.091 | 0.00428 | -0.0537 | 21.2617
-1 | 0.1464 | 0.00431 | -0.0541 | 33.9675
-0.5 | 0.1987 | 0.00448 | -0.0538 | 44.3527
0 | 0.2484 | 0.00472 | -0.0531 | 52.6271
0.5 | 0.2979 | 0.00493 | -0.0524 | 60.426
1 | 0.3437 | 0.00543 | -0.0509 | 63.2965
1.5 | 0.392 | 0.00536 | -0.05 | 73.1343
2 | 0.4414 | 0.00523 | -0.0493 | 84.3977
2.5 | 0.4881 | 0.00501 | -0.0481 | 97.4251
3 | 0.5391 | 0.00534 | -0.0475 | 100.9551
3.5 | 0.5913 | 0.0056 | -0.0472 | 105.5893
4 | 0.6437 | 0.0058 | -0.047 | 110.9828
4.5 | 0.6964 | 0.00599 | -0.0468 | 116.2604
5 | 0.748 | 0.00623 | -0.0464 | 120.0642
5.5 | 0.7988 | 0.00649 | -0.0459 | 123.0817
6 | 0.8489 | 0.00677 | -0.0453 | 125.3914
6.5 | 0.8986 | 0.00705 | -0.0445 | 127.461
7 | 0.9472 | 0.00734 | -0.0436 | 129.0463
7.5 | 0.9954 | 0.00762 | -0.0427 | 130.6299
8 | 1.0411 | 0.00798 | -0.0412 | 130.4637
8.5 | 1.0805 | 0.00829 | -0.0384 | 130.3378
9 | 1.1204 | 0.00862 | -0.0357 | 129.9768
9.5 | 1.1607 | 0.00899 | -0.0332 | 129.1101
10 | 1.1998 | 0.00947 | -0.0307 | 126.6948
10.5 | 1.2394 | 0.00996 | -0.0283 | 124.4378
11 | 1.2791 | 0.01042 | -0.026 | 122.7543
11.5 | 1.3182 | 0.01092 | -0.0237 | 120.7143
12 | 1.3564 | 0.01148 | -0.0214 | 118.1533
12.5 | 1.3911 | 0.01218 | -0.0185 | 114.2118
13 | 1.4257 | 0.01291 | -0.0157 | 110.4338
14 | 1.5068 | 0.01438 | -0.0131 | 104.7844
14.5 | 1.5404 | 0.01522 | -0.0105 | 101.2089
15 | 1.5725 | 0.01613 | -0.0079 | 97.4892
15.5 | 1.6025 | 0.0172 | -0.0051 | 93.1686
16 | 1.6324 | 0.01828 | -0.0024 | 89.2998
16.5 | 1.6566 | 0.01969 | 0.0008 | 84.1341
17 | 1.6838 | 0.02095 | 0.0035 | 80.3723
17.5 | 1.6958 | 0.02324 | 0.0077 | 72.969
18 | 1.7154 | 0.0251 | 0.0108 | 68.3426
18.5 | 1.734 | 0.02706 | 0.0136 | 64.0798
19 | 1.7509 | 0.02926 | 0.0163 | 59.8394
19.5 | 1.7624 | 0.03198 | 0.0191 | 55.1094
20 | 1.7762 | 0.03466 | 0.0212 | 51.2464

## 139. Re 18M Mach 0.10 (1)
BIGFOIL.COM POLAR EXPORT
NACA67-311 a=0.6
NACA67-311 a=0.6 |  |  |  | Cl Max: | 1.125 | at alpha= | 10 | deg
JavaFoil+Calcfoil stall+Eppler ext transition |  |  |  | L/D Max: | 144.352 | at alpha= | 4.5 | deg
Re: | 18000000 |  |  | Cd Min: | 0.00536 | at alpha= | 4.5 | deg
Mach: | 0.1 |  |  | Cl=0 at alpha= | -2.0932 | deg
|  |  |  | @ Cl=0.1, Cd= | 0.0058343
|  |  |  | @ Cl=0.4, Cd= | 0.0056238
|  |  |  | @ Cl=0.6, Cd= | 0.0058041
alpha (deg) | Cl | Cd | Cm | Cl/Cd
-15.5 | -0.469 | 0.10977 | -0.011 | -4.275
-15 | -0.493 | 0.10295 | -0.011 | -4.79
-14.5 | -0.516 | 0.0962 | -0.012 | -5.369
-14 | -0.538 | 0.09144 | -0.013 | -5.886
-13.5 | -0.555 | 0.08704 | -0.013 | -6.379
-13 | -0.568 | 0.08158 | -0.014 | -6.968
-12.5 | -0.58 | 0.07526 | -0.015 | -7.703
-12 | -0.587 | 0.07143 | -0.015 | -8.211
-11.5 | -0.593 | 0.06465 | -0.017 | -9.174
-11 | -0.598 | 0.05756 | -0.018 | -10.382
-10.5 | -0.716 | 0.00898 | -0.029 | -79.721
-10 | -0.71 | 0.00696 | -0.03 | -101.975
-9.5 | -0.695 | 0.00726 | -0.031 | -95.703
-9 | -0.674 | 0.00738 | -0.032 | -91.371
-8.5 | -0.648 | 0.00759 | -0.033 | -85.366
-8 | -0.616 | 0.00739 | -0.034 | -83.295
-7.5 | -0.577 | 0.00717 | -0.035 | -80.458
-7 | -0.534 | 0.00689 | -0.036 | -77.443
-6.5 | -0.488 | 0.0066 | -0.037 | -73.919
-6 | -0.439 | 0.00643 | -0.038 | -68.278
-5.5 | -0.388 | 0.00628 | -0.038 | -61.749
-5 | -0.335 | 0.00606 | -0.039 | -55.247
-4.5 | -0.28 | 0.00595 | -0.04 | -46.976
-4 | -0.223 | 0.00576 | -0.041 | -38.77
-3.5 | -0.166 | 0.00563 | -0.042 | -29.436
-3 | -0.107 | 0.00564 | -0.043 | -19.002
-2.5 | -0.048 | 0.00577 | -0.044 | -8.332
-2 | 0.011 | 0.0058 | -0.045 | 1.976
-1.5 | 0.071 | 0.00596 | -0.046 | 11.963
-1 | 0.131 | 0.0057 | -0.047 | 23.021
-0.5 | 0.192 | 0.00546 | -0.048 | 35.067
0 | 0.251 | 0.00549 | -0.049 | 45.79
0.5 | 0.311 | 0.00555 | -0.05 | 56.095
1 | 0.371 | 0.00559 | -0.05 | 66.405
1.5 | 0.431 | 0.00566 | -0.051 | 76.134
2 | 0.489 | 0.00583 | -0.052 | 83.881
2.5 | 0.548 | 0.00558 | -0.053 | 98.192
3 | 0.606 | 0.00583 | -0.054 | 103.915
3.5 | 0.663 | 0.00589 | -0.055 | 112.604
4 | 0.72 | 0.00567 | -0.056 | 126.834
4.5 | 0.774 | 0.00536 | -0.057 | 144.352
5 | 0.828 | 0.00715 | -0.058 | 115.853
5.5 | 0.878 | 0.00742 | -0.059 | 118.33
6 | 0.925 | 0.00772 | -0.059 | 119.839
6.5 | 0.968 | 0.00804 | -0.06 | 120.4
7 | 1.007 | 0.00842 | -0.061 | 119.601
7.5 | 1.041 | 0.00878 | -0.062 | 118.546
8 | 1.07 | 0.00921 | -0.063 | 116.149
8.5 | 1.093 | 0.00961 | -0.064 | 113.767
9 | 1.11 | 0.01006 | -0.065 | 110.303
9.5 | 1.121 | 0.01066 | -0.065 | 105.093
10 | 1.125 | 0.01113 | -0.066 | 101.079
10.5 | 1.123 | 0.01182 | -0.067 | 95.025
11 | 1.115 | 0.0124 | -0.068 | 89.954
11.5 | 1.099 | 0.01329 | -0.069 | 82.719
12 | 1.069 | 0.01414 | -0.069 | 75.635
12.5 | 1.033 | 0.0152 | -0.07 | 67.965
13 | 0.988 | 0.01711 | -0.07 | 57.775
13.5 | 0.93 | 0.02163 | -0.069 | 42.988
14 | 0.772 | 0.07711 | -0.05 | 10.01
14.5 | 0.725 | 0.08917 | -0.047 | 8.126
15 | 0.686 | 0.09386 | -0.047 | 7.311

## 140. Re 18M Mach 0.10 (2)
BIGFOIL.COM POLAR EXPORT
NACA67-311 a=0.6
NACA67-311 a=0.6 |  |  |  | Cl Max: | 1.763 | at alpha= | 20 | deg
XFOIL ncrit=9 |  |  |  | L/D Max: | 130.392 | at alpha= | 7.5 | deg
Re: | 18000000 |  |  | Cd Min: | 0.03812 | at alpha= | 20 | deg
Mach: | 0.1 |  |  | Cl=0 at alpha= | -2.3133 | deg
|  |  |  | @ Cl=0.1, Cd= | 0.0042844
|  |  |  | @ Cl=0.4, Cd= | 0.0053527
|  |  |  | @ Cl=0.6, Cd= | 0.0056352
alpha (deg) | Cl | Cd | Cm | Cl/Cd
-20 | -1.5096 | 0.03172 | -0.1034 | -47.5914
-19.5 | -1.5178 | 0.02815 | -0.0997 | -53.9183
-19 | -1.5218 | 0.02522 | -0.0949 | -60.341
-18.5 | -1.5151 | 0.02309 | -0.09 | -65.6172
-18 | -1.507 | 0.02118 | -0.0846 | -71.152
-17.5 | -1.4928 | 0.01967 | -0.0791 | -75.8922
-17 | -1.4782 | 0.0183 | -0.0731 | -80.776
-16.5 | -1.4602 | 0.01714 | -0.0671 | -85.1925
-16 | -1.4334 | 0.01553 | -0.063 | -92.2988
-15.5 | -1.3956 | 0.0145 | -0.0603 | -96.2483
-15 | -1.3537 | 0.01362 | -0.0583 | -99.3906
-14.5 | -1.3093 | 0.01284 | -0.0566 | -101.9704
-14 | -1.263 | 0.01214 | -0.0552 | -104.0362
-13.5 | -1.2165 | 0.01139 | -0.0538 | -106.8042
-13 | -1.1688 | 0.01066 | -0.0526 | -109.6435
-12.5 | -1.1188 | 0.0101 | -0.0518 | -110.7723
-12 | -1.0676 | 0.00961 | -0.0512 | -111.0926
-11.5 | -1.0156 | 0.00917 | -0.0507 | -110.7525
-11 | -0.9629 | 0.00878 | -0.0503 | -109.6697
-10.5 | -0.9099 | 0.00839 | -0.05 | -108.4505
-10 | -0.8564 | 0.00801 | -0.0498 | -106.9164
-9.5 | -0.8025 | 0.00765 | -0.0496 | -104.902
-9 | -0.7482 | 0.00731 | -0.0496 | -102.3529
-8.5 | -0.694 | 0.00695 | -0.0495 | -99.8561
-8 | -0.6403 | 0.00651 | -0.0493 | -98.3564
-7.5 | -0.5852 | 0.00623 | -0.0494 | -93.9326
-7 | -0.5295 | 0.00601 | -0.0496 | -88.1032
-6.5 | -0.4735 | 0.0058 | -0.0499 | -81.6379
-6 | -0.4172 | 0.00559 | -0.0503 | -74.6333
-5.5 | -0.3608 | 0.00538 | -0.0506 | -67.0632
-5 | -0.3044 | 0.00518 | -0.051 | -58.7645
-4.5 | -0.2479 | 0.00498 | -0.0514 | -49.7791
-4 | -0.1916 | 0.00478 | -0.0517 | -40.0837
-3 | -0.0779 | 0.00451 | -0.0527 | -17.2727
-2.5 | -0.0211 | 0.00436 | -0.0532 | -4.8394
-2 | 0.0354 | 0.00429 | -0.0537 | 8.2517
-1.5 | 0.0919 | 0.00428 | -0.0541 | 21.472
-1 | 0.1476 | 0.00431 | -0.0544 | 34.2459
0 | 0.2501 | 0.00471 | -0.0535 | 53.0998
0.5 | 0.2997 | 0.00492 | -0.0527 | 60.9146
1 | 0.3455 | 0.00543 | -0.0512 | 63.628
1.5 | 0.3939 | 0.00537 | -0.0502 | 73.352
2 | 0.4434 | 0.00523 | -0.0495 | 84.7801
2.5 | 0.4902 | 0.00502 | -0.0482 | 97.6494
3 | 0.5413 | 0.00535 | -0.0476 | 101.1776
3.5 | 0.5937 | 0.00561 | -0.0473 | 105.8289
4 | 0.6463 | 0.00582 | -0.047 | 111.0481
4.5 | 0.6992 | 0.00601 | -0.0467 | 116.3394
5 | 0.7509 | 0.00626 | -0.0463 | 119.9521
5.5 | 0.8019 | 0.00652 | -0.0457 | 122.9908
6 | 0.8522 | 0.00679 | -0.0449 | 125.5081
6.5 | 0.9019 | 0.00709 | -0.0441 | 127.2073
7 | 0.9507 | 0.00738 | -0.0431 | 128.8211
7.5 | 0.9988 | 0.00766 | -0.042 | 130.3916
8 | 1.0419 | 0.00801 | -0.0397 | 130.0749
8.5 | 1.0812 | 0.00834 | -0.0367 | 129.6403
9 | 1.1221 | 0.0087 | -0.0342 | 128.977
9.5 | 1.1632 | 0.00909 | -0.0317 | 127.9648
10 | 1.2025 | 0.0096 | -0.029 | 125.2604
10.5 | 1.2426 | 0.01008 | -0.0266 | 123.2738
11 | 1.2834 | 0.01056 | -0.0243 | 121.5341
11.5 | 1.3222 | 0.0111 | -0.0217 | 119.1171
12 | 1.3603 | 0.01173 | -0.0192 | 115.9676
12.5 | 1.3952 | 0.01247 | -0.0161 | 111.8845
13 | 1.43 | 0.01319 | -0.0131 | 108.4155
13.5 | 1.4697 | 0.01388 | -0.0112 | 105.8862
14 | 1.5307 | 0.01489 | -0.0143 | 102.8005
15 | 1.5787 | 0.01666 | -0.0048 | 94.7599
15.5 | 1.6038 | 0.01809 | -0.0011 | 88.6567
16 | 1.6324 | 0.01931 | 0.0019 | 84.5365
16.5 | 1.6532 | 0.02107 | 0.0057 | 78.4623
17 | 1.6808 | 0.0224 | 0.0084 | 75.0357
17.5 | 1.6959 | 0.02463 | 0.0124 | 68.8551
18 | 1.7129 | 0.02678 | 0.0157 | 63.9619
18.5 | 1.7297 | 0.02907 | 0.0187 | 59.5012
19 | 1.744 | 0.03165 | 0.0215 | 55.1027
19.5 | 1.7503 | 0.03506 | 0.0244 | 49.923
20 | 1.763 | 0.03812 | 0.0264 | 46.2487

## 141. Re 18M Mach 0.25 (1)
BIGFOIL.COM POLAR EXPORT
NACA67-311 a=0.6
NACA67-311 a=0.6 |  |  |  | Cl Max: | 1.08 | at alpha= | 9 | deg
JavaFoil+Calcfoil stall+Eppler ext transition |  |  |  | L/D Max: | 133.527 | at alpha= | 3.5 | deg
Re: | 18000000 |  |  | Cd Min: | 0.0051 | at alpha= | 3.5 | deg
Mach: | 0.25 |  |  | Cl=0 at alpha= | -2.0984 | deg
|  |  |  | @ Cl=0.1, Cd= | 0.0056918
|  |  |  | @ Cl=0.4, Cd= | 0.10066
|  |  |  | @ Cl=0.6, Cd= | 0.10066
alpha (deg) | Cl | Cd | Cm | Cl/Cd
-14 | -0.255 | 0.09718 | -0.012 | -2.622
-13.5 | -0.312 | 0.09187 | -0.013 | -3.396
-13 | -0.359 | 0.08623 | -0.013 | -4.163
-12.5 | -0.401 | 0.0817 | -0.014 | -4.909
-12 | -0.438 | 0.07598 | -0.015 | -5.767
-11.5 | -0.47 | 0.06997 | -0.015 | -6.713
-11 | -0.494 | 0.06743 | -0.016 | -7.324
-10.5 | -0.512 | 0.06246 | -0.016 | -8.199
-10 | -0.529 | 0.0527 | -0.02 | -10.047
-9.5 | -0.534 | 0.04913 | -0.021 | -10.861
-9 | -0.642 | 0.00727 | -0.033 | -88.331
-8.5 | -0.629 | 0.00745 | -0.034 | -84.53
-8 | -0.607 | 0.0072 | -0.035 | -84.296
-7.5 | -0.575 | 0.00693 | -0.036 | -82.996
-7 | -0.536 | 0.00715 | -0.037 | -74.944
-6.5 | -0.493 | 0.00676 | -0.038 | -72.871
-6 | -0.445 | 0.00662 | -0.039 | -67.313
-5.5 | -0.395 | 0.00643 | -0.04 | -61.405
-5 | -0.341 | 0.00619 | -0.04 | -55.144
-4.5 | -0.286 | 0.00606 | -0.041 | -47.163
-4 | -0.229 | 0.00583 | -0.042 | -39.221
-3.5 | -0.17 | 0.00571 | -0.043 | -29.719
-3 | -0.11 | 0.00567 | -0.044 | -19.405
-2.5 | -0.049 | 0.00581 | -0.045 | -8.504
-2 | 0.012 | 0.00582 | -0.046 | 2.022
-1.5 | 0.073 | 0.00567 | -0.047 | 12.928
-1 | 0.135 | 0.00572 | -0.048 | 23.586
-0.5 | 0.197 | 0.00553 | -0.049 | 35.614
0 | 0.258 | 0.00555 | -0.05 | 46.522
0.5 | 0.32 | 0.00561 | -0.051 | 57.003
1 | 0.381 | 0.00566 | -0.052 | 67.396
1.5 | 0.443 | 0.00537 | -0.053 | 82.408
2 | 0.502 | 0.00554 | -0.054 | 90.764
2.5 | 0.563 | 0.00561 | -0.055 | 100.325
3 | 0.622 | 0.00594 | -0.056 | 104.82
3.5 | 0.681 | 0.0051 | -0.057 | 133.527
4 | 0.738 | 0.00671 | -0.057 | 109.914
4.5 | 0.794 | 0.007 | -0.058 | 113.312
5 | 0.848 | 0.00734 | -0.059 | 115.475
5.5 | 0.898 | 0.00766 | -0.06 | 117.282
6 | 0.944 | 0.008 | -0.061 | 117.962
6.5 | 0.984 | 0.00837 | -0.062 | 117.589
7 | 1.019 | 0.00876 | -0.063 | 116.4
7.5 | 1.047 | 0.00922 | -0.064 | 113.587
8 | 1.067 | 0.00974 | -0.065 | 109.562
8.5 | 1.079 | 0.01017 | -0.065 | 106.024
9 | 1.08 | 0.01075 | -0.066 | 100.464
9.5 | 1.072 | 0.01145 | -0.067 | 93.649
10 | 1.053 | 0.01221 | -0.068 | 86.216
10.5 | 1.023 | 0.01299 | -0.069 | 78.723
11 | 0.982 | 0.01393 | -0.069 | 70.497
11.5 | 0.927 | 0.01528 | -0.07 | 60.689
12 | 0.723 | 0.06538 | -0.048 | 11.054
12.5 | 0.642 | 0.07874 | -0.042 | 8.149
13 | 0.567 | 0.08357 | -0.042 | 6.781
13.5 | 0.484 | 0.09188 | -0.039 | 5.27
14 | 0.398 | 0.10066 | -0.038 | 3.955

## 142. Re 18M Mach 0.25 (2)
BIGFOIL.COM POLAR EXPORT
NACA67-311 a=0.6
NACA67-311 a=0.6 |  |  |  | Cl Max: | 1.6251 | at alpha= | 16.5 | deg
XFOIL ncrit=9 |  |  |  | L/D Max: | 127.285 | at alpha= | 7 | deg
Re: | 18000000 |  |  | Cd Min: | 0.2041 | at alpha= | -19.5 | deg
Mach: | 0.25 |  |  | Cl=0 at alpha= | -2.3285 | deg
|  |  |  | @ Cl=0.1, Cd= | 0.0042612
|  |  |  | @ Cl=0.4, Cd= | 0.0054024
|  |  |  | @ Cl=0.6, Cd= | 0.0056569
alpha (deg) | Cl | Cd | Cm | Cl/Cd
-19.5 | -0.5852 | 0.2041 | -0.012 | -2.8672
-18.5 | -0.5705 | 0.18444 | -0.0222 | -3.0931
-18 | -0.5576 | 0.17689 | -0.0268 | -3.1522
-17.5 | -0.5429 | 0.16992 | -0.0311 | -3.195
-17 | -0.5611 | 0.15356 | -0.0391 | -3.6539
-16.5 | -1.116 | 0.04516 | -0.1157 | -24.7121
-16 | -1.1809 | 0.03553 | -0.1169 | -33.2367
-15.5 | -1.2294 | 0.02942 | -0.111 | -41.7879
-15 | -1.2635 | 0.02497 | -0.102 | -50.6007
-14.5 | -1.2921 | 0.02141 | -0.0901 | -60.3503
-14 | -1.285 | 0.01836 | -0.0821 | -69.9891
-13.5 | -1.262 | 0.01557 | -0.0758 | -81.0533
-13 | -1.2199 | 0.0139 | -0.0716 | -87.7626
-12.5 | -1.1707 | 0.01268 | -0.0684 | -92.3265
-12 | -1.1198 | 0.01153 | -0.0655 | -97.1206
-11.5 | -1.0655 | 0.01067 | -0.0632 | -99.8594
-11 | -1.0092 | 0.01002 | -0.0613 | -100.7186
-10.5 | -0.952 | 0.00946 | -0.0598 | -100.6342
-10 | -0.8946 | 0.00891 | -0.0585 | -100.404
-8.5 | -0.721 | 0.00753 | -0.0557 | -95.7503
-8 | -0.6649 | 0.00692 | -0.0547 | -96.0838
-7.5 | -0.6074 | 0.00651 | -0.054 | -93.3026
-7 | -0.5492 | 0.00619 | -0.0537 | -88.7237
-6.5 | -0.4904 | 0.00593 | -0.0535 | -82.6981
-6 | -0.4314 | 0.0057 | -0.0536 | -75.6842
-4.5 | -0.2549 | 0.00505 | -0.054 | -50.4752
-4 | -0.1965 | 0.00483 | -0.0542 | -40.6832
-3.5 | -0.1375 | 0.00466 | -0.0545 | -29.5064
-3 | -0.0786 | 0.00453 | -0.055 | -17.351
-2.5 | -0.02 | 0.00438 | -0.0554 | -4.5662
-2 | 0.0383 | 0.00427 | -0.0558 | 8.9696
-1.5 | 0.0966 | 0.00426 | -0.0562 | 22.6761
-1 | 0.154 | 0.00428 | -0.0565 | 35.9813
-0.5 | 0.2093 | 0.00437 | -0.0564 | 47.8947
0 | 0.2591 | 0.00469 | -0.0553 | 55.2452
0.5 | 0.3095 | 0.00491 | -0.0544 | 63.0346
1 | 0.3553 | 0.00543 | -0.0525 | 65.4328
1.5 | 0.4039 | 0.0054 | -0.0513 | 74.7963
2 | 0.4537 | 0.00525 | -0.0502 | 86.419
2.5 | 0.501 | 0.00509 | -0.0486 | 98.4283
3 | 0.553 | 0.00541 | -0.0478 | 102.2181
3.5 | 0.6063 | 0.00569 | -0.0472 | 106.5554
4 | 0.66 | 0.0059 | -0.0466 | 111.8644
4.5 | 0.7134 | 0.00612 | -0.046 | 116.5686
5 | 0.7658 | 0.0064 | -0.0451 | 119.6562
5.5 | 0.8172 | 0.00668 | -0.0439 | 122.3353
6 | 0.8685 | 0.00695 | -0.0427 | 124.964
6.5 | 0.9176 | 0.00728 | -0.041 | 126.044
7 | 0.961 | 0.00755 | -0.038 | 127.2848
7.5 | 1.0033 | 0.0079 | -0.0348 | 127
8 | 1.0462 | 0.00833 | -0.0318 | 125.5942
8.5 | 1.0905 | 0.00871 | -0.029 | 125.2009
9 | 1.1342 | 0.00919 | -0.0262 | 123.4168
9.5 | 1.1772 | 0.00971 | -0.0232 | 121.2358
10 | 1.2202 | 0.01027 | -0.0202 | 118.8121
10.5 | 1.2632 | 0.01084 | -0.0172 | 116.5314
11 | 1.3033 | 0.01158 | -0.0138 | 112.5475
11.5 | 1.3428 | 0.01236 | -0.0102 | 108.6408
12 | 1.3822 | 0.01319 | -0.0067 | 104.7915
12.5 | 1.4204 | 0.01402 | -0.0029 | 101.3124
13.5 | 1.508 | 0.01625 | 0.0018 | 92.8
14 | 1.5408 | 0.01758 | 0.006 | 87.6451
14.5 | 1.5707 | 0.01914 | 0.0105 | 82.0637
15 | 1.5936 | 0.02117 | 0.0155 | 75.2763
15.5 | 1.6083 | 0.02378 | 0.021 | 67.6325
16 | 1.6232 | 0.0265 | 0.026 | 61.2528
16.5 | 1.6251 | 0.03023 | 0.0314 | 53.7579
17 | 1.6156 | 0.03512 | 0.0365 | 46.0023
17.5 | 1.5873 | 0.0421 | 0.0406 | 37.7031
18 | 1.5551 | 0.05045 | 0.0424 | 30.8246
18.5 | 1.524 | 0.05996 | 0.0414 | 25.4169
19 | 1.4887 | 0.07147 | 0.0373 | 20.8297
19.5 | 1.4415 | 0.08652 | 0.0291 | 16.6609
20 | 1.4116 | 0.10044 | 0.0203 | 14.0542

## 143. Re 18M Mach 0.50 (1)
BIGFOIL.COM POLAR EXPORT
NACA67-311 a=0.6
NACA67-311 a=0.6 |  |  |  | Cl Max: | 1.18 | at alpha= | 20 | deg
JavaFoil+Calcfoil stall+Eppler ext transition |  |  |  | L/D Max: | 109.921 | at alpha= | 5 | deg
Re: | 18000000 |  |  | Cd Min: | 0.00517 | at alpha= | -0.5 | deg
Mach: | 0.5 |  |  | Cl=0 at alpha= | -2.0956 | deg
|  |  |  | @ Cl=0.1, Cd= | 0.0054239
|  |  |  | @ Cl=0.4, Cd= | 0.0056837
|  |  |  | @ Cl=0.6, Cd= | 0.0067339
alpha (deg) | Cl | Cd | Cm | Cl/Cd
-20 | -0.969 | 0.17051 | -0.01 | -5.685
-19.5 | -0.943 | 0.15886 | -0.011 | -5.938
-19 | -0.916 | 0.15319 | -0.011 | -5.979
-18.5 | -0.889 | 0.14686 | -0.011 | -6.056
-18 | -0.863 | 0.14042 | -0.012 | -6.142
-17.5 | -0.836 | 0.13508 | -0.012 | -6.187
-17 | -0.81 | 0.12389 | -0.013 | -6.54
-16.5 | -0.783 | 0.11998 | -0.013 | -6.526
-16 | -0.755 | 0.11686 | -0.013 | -6.46
-15.5 | -0.728 | 0.10925 | -0.014 | -6.667
-15 | -0.709 | 0.09051 | -0.016 | -7.832
-14.5 | -0.686 | 0.08164 | -0.017 | -8.404
-14 | -0.671 | 0.06679 | -0.02 | -10.045
-13.5 | -0.62 | 0.09164 | -0.015 | -6.767
-13 | -0.594 | 0.0834 | -0.016 | -7.125
-12.5 | -0.569 | 0.07632 | -0.017 | -7.454
-12 | -0.549 | 0.06446 | -0.02 | -8.516
-11.5 | -0.527 | 0.05632 | -0.022 | -9.355
-11 | -0.587 | 0.01156 | -0.032 | -50.725
-10.5 | -0.457 | 0.06858 | -0.017 | -6.668
-10 | -0.43 | 0.06371 | -0.018 | -6.755
-9.5 | -0.404 | 0.05699 | -0.02 | -7.097
-9 | -0.38 | 0.05026 | -0.022 | -7.563
-8.5 | -0.427 | 0.009 | -0.038 | -47.47
-8 | -0.321 | 0.05269 | -0.019 | -6.096
-7.5 | -0.295 | 0.0476 | -0.02 | -6.188
-7 | -0.269 | 0.04145 | -0.024 | -6.5
-6.5 | -0.297 | 0.00672 | -0.042 | -44.176
-6 | -0.39 | 0.00689 | -0.043 | -56.677
-5.5 | -0.394 | 0.00652 | -0.044 | -60.469
-5 | -0.358 | 0.00625 | -0.045 | -57.351
-4.5 | -0.308 | 0.00599 | -0.046 | -51.371
-4 | -0.25 | 0.00585 | -0.047 | -42.717
-3.5 | -0.187 | 0.00565 | -0.048 | -33.135
-3 | -0.122 | 0.00531 | -0.049 | -22.973
-2.5 | -0.055 | 0.00531 | -0.05 | -10.351
-2 | 0.013 | 0.0054 | -0.052 | 2.433
-1.5 | 0.082 | 0.00545 | -0.053 | 15.007
-1 | 0.151 | 0.00535 | -0.054 | 28.176
-0.5 | 0.22 | 0.00517 | -0.055 | 42.572
0 | 0.288 | 0.00548 | -0.056 | 52.601
0.5 | 0.357 | 0.00526 | -0.057 | 67.846
1 | 0.425 | 0.00593 | -0.058 | 71.689
1.5 | 0.494 | 0.00633 | -0.059 | 77.962
2 | 0.56 | 0.00654 | -0.06 | 85.558
2.5 | 0.626 | 0.00686 | -0.061 | 91.241
3 | 0.692 | 0.0073 | -0.062 | 94.754
3.5 | 0.755 | 0.00717 | -0.063 | 105.306
4 | 0.816 | 0.00754 | -0.064 | 108.271
4.5 | 0.873 | 0.008 | -0.065 | 109.139
5 | 0.926 | 0.00842 | -0.066 | 109.921
5.5 | 0.968 | 0.00892 | -0.067 | 108.525
6 | 0.988 | 0.00949 | -0.068 | 104.114
6.5 | 0.968 | 0.01028 | -0.069 | 94.213
7 | 0.759 | 0.01136 | -0.07 | 66.752
7.5 | 0.635 | 0.01202 | -0.071 | 52.824
8 | 0.667 | 0.01239 | -0.072 | 53.852
8.5 | 0.697 | 0.01343 | -0.073 | 51.925
9 | 0.6 | 0.05797 | -0.039 | 10.349
9.5 | 0.762 | 0.01415 | -0.075 | 53.845
10 | 0.783 | 0.017 | -0.074 | 46.042
10.5 | 0.68 | 0.06984 | -0.041 | 9.731
11 | 0.857 | 0.01557 | -0.077 | 55.028
11.5 | 0.886 | 0.01696 | -0.078 | 52.227
12 | 0.901 | 0.02167 | -0.077 | 41.578
12.5 | 0.79 | 0.0819 | -0.048 | 9.646
13 | 0.813 | 0.08975 | -0.046 | 9.062
13.5 | 1.003 | 0.0213 | -0.081 | 47.056
14 | 1.01 | 0.0284 | -0.08 | 35.571
14.5 | 0.912 | 0.08587 | -0.059 | 10.625
15 | 0.922 | 0.10765 | -0.052 | 8.568
15.5 | 0.945 | 0.11894 | -0.05 | 7.943
16 | 0.97 | 0.12838 | -0.051 | 7.559
16.5 | 0.997 | 0.13413 | -0.052 | 7.435
17 | 1.026 | 0.13707 | -0.055 | 7.484
17.5 | 1.053 | 0.14244 | -0.056 | 7.393
18 | 1.076 | 0.15649 | -0.055 | 6.876
18.5 | 1.103 | 0.15866 | -0.057 | 6.949
19 | 1.129 | 0.16831 | -0.057 | 6.705
19.5 | 1.157 | 0.17312 | -0.06 | 6.683
20 | 1.18 | 0.1884 | -0.059 | 6.265

## 144. Re 18M Mach 0.50 (2)
BIGFOIL.COM POLAR EXPORT
NACA67-311 a=0.6
NACA67-311 a=0.6 |  |  |  | Cl Max: | 1.1246 | at alpha= | 9 | deg
XFOIL ncrit=9 |  |  |  | L/D Max: | 110.274 | at alpha= | 6 | deg
Re: | 18000000 |  |  | Cd Min: | 0.08761 | at alpha= | 12.5 | deg
Mach: | 0.5 |  |  | Cl=0 at alpha= | -2.397 | deg
|  |  |  | @ Cl=0.1, Cd= | 0.0042657
|  |  |  | @ Cl=0.4, Cd= | 0.0054078
|  |  |  | @ Cl=0.6, Cd= | 0.0059033
alpha (deg) | Cl | Cd | Cm | Cl/Cd
-7.5 | -0.4978 | 0.02917 | -0.0981 | -17.0655
-7 | -0.509 | 0.02128 | -0.0899 | -23.9192
-6.5 | -0.5101 | 0.0135 | -0.081 | -37.7852
-6 | -0.4818 | 0.00794 | -0.0742 | -60.6801
-5.5 | -0.4216 | 0.00635 | -0.0704 | -66.3937
-5 | -0.3538 | 0.00578 | -0.0683 | -61.2111
-4.5 | -0.2848 | 0.00545 | -0.0671 | -52.2569
-4 | -0.217 | 0.0051 | -0.0661 | -42.549
-3.5 | -0.1489 | 0.00483 | -0.0656 | -30.8282
-3 | -0.081 | 0.00463 | -0.0654 | -17.4946
-2.5 | -0.0137 | 0.00449 | -0.0655 | -3.0512
-2 | 0.0528 | 0.00433 | -0.0656 | 12.194
-1.5 | 0.1189 | 0.00424 | -0.0658 | 28.0425
-1 | 0.1843 | 0.00422 | -0.066 | 43.673
-0.5 | 0.2483 | 0.00422 | -0.0661 | 58.8389
0 | 0.3042 | 0.00444 | -0.0646 | 68.5135
0.5 | 0.3548 | 0.00479 | -0.0622 | 74.071
1 | 0.3975 | 0.0054 | -0.0582 | 73.6111
1.5 | 0.4421 | 0.00554 | -0.0545 | 79.8014
2 | 0.4853 | 0.00505 | -0.0506 | 96.099
2.5 | 0.5348 | 0.00536 | -0.0475 | 99.7761
3 | 0.579 | 0.00575 | -0.0431 | 100.6957
3.5 | 0.6242 | 0.00608 | -0.0387 | 102.6645
4 | 0.6757 | 0.00639 | -0.0356 | 105.7433
4.5 | 0.7277 | 0.00673 | -0.0324 | 108.1278
5 | 0.7797 | 0.00714 | -0.0291 | 109.2017
5.5 | 0.832 | 0.00758 | -0.0256 | 109.7625
6 | 0.8855 | 0.00803 | -0.0221 | 110.274
6.5 | 0.9397 | 0.00853 | -0.0183 | 110.1641
7 | 0.9932 | 0.00908 | -0.0141 | 109.3833
7.5 | 1.0463 | 0.00977 | -0.0094 | 107.0931
8 | 1.0942 | 0.01071 | -0.0033 | 102.1662
8.5 | 1.1191 | 0.01295 | 0.0063 | 86.417
9 | 1.1246 | 0.01815 | 0.0165 | 61.9614
9.5 | 1.0983 | 0.02521 | 0.0278 | 43.566
10 | 1.0624 | 0.03178 | 0.0377 | 33.4298
10.5 | 1.0201 | 0.03912 | 0.0452 | 26.0762
11 | 0.9799 | 0.04715 | 0.0491 | 20.7826
11.5 | 0.9384 | 0.05734 | 0.0481 | 16.3655
12 | 0.9137 | 0.0715 | 0.0368 | 12.779
12.5 | 0.8971 | 0.08761 | 0.0228 | 10.2397

## 145. Re 20M Mach 0.00 (1)
BIGFOIL.COM POLAR EXPORT
NACA67-311 a=0.6
NACA67-311 a=0.6 |  |  |  | Cl Max: | 1.135 | at alpha= | 10.5 | deg
JavaFoil+Calcfoil stall+Eppler ext transition |  |  |  | L/D Max: | 150.395 | at alpha= | 5 | deg
Re: | 20000000 |  |  | Cd Min: | 0.00548 | at alpha= | 5 | deg
Mach: | 0 |  |  | Cl=0 at alpha= | -2.0932 | deg
|  |  |  | @ Cl=0.1, Cd= | 0.005865
|  |  |  | @ Cl=0.4, Cd= | 0.0057068
|  |  |  | @ Cl=0.6, Cd= | 0.0058679
alpha (deg) | Cl | Cd | Cm | Cl/Cd
-15.5 | -0.509 | 0.1081 | -0.011 | -4.711
-15 | -0.53 | 0.10152 | -0.012 | -5.22
-14.5 | -0.55 | 0.09493 | -0.012 | -5.794
-14 | -0.568 | 0.08988 | -0.013 | -6.323
-13.5 | -0.582 | 0.086 | -0.013 | -6.763
-13 | -0.592 | 0.0803 | -0.014 | -7.372
-12.5 | -0.6 | 0.07397 | -0.015 | -8.113
-12 | -0.604 | 0.06995 | -0.015 | -8.638
-11.5 | -0.611 | 0.06093 | -0.018 | -10.028
-11 | -0.626 | 0.0456 | -0.021 | -13.727
-10.5 | -0.729 | 0.00856 | -0.029 | -85.195
-10 | -0.718 | 0.00734 | -0.03 | -97.81
-9.5 | -0.701 | 0.00756 | -0.031 | -92.722
-9 | -0.678 | 0.00724 | -0.032 | -93.633
-8.5 | -0.649 | 0.00742 | -0.033 | -87.463
-8 | -0.616 | 0.00722 | -0.034 | -85.278
-7.5 | -0.577 | 0.00699 | -0.035 | -82.474
-7 | -0.533 | 0.00673 | -0.036 | -79.263
-6.5 | -0.487 | 0.00649 | -0.036 | -75.002
-6 | -0.438 | 0.00632 | -0.037 | -69.26
-5.5 | -0.386 | 0.00618 | -0.038 | -62.497
-5 | -0.333 | 0.00598 | -0.039 | -55.679
-4.5 | -0.278 | 0.00587 | -0.04 | -47.383
-4 | -0.222 | 0.00569 | -0.041 | -39.059
-3.5 | -0.165 | 0.00575 | -0.042 | -28.675
-3 | -0.107 | 0.00582 | -0.043 | -18.313
-2.5 | -0.048 | 0.00584 | -0.044 | -8.195
-2 | 0.011 | 0.00595 | -0.045 | 1.917
-1.5 | 0.071 | 0.00601 | -0.046 | 11.806
-1 | 0.131 | 0.00571 | -0.047 | 22.895
-0.5 | 0.191 | 0.00556 | -0.047 | 34.286
0 | 0.25 | 0.00555 | -0.048 | 45.097
0.5 | 0.31 | 0.00563 | -0.049 | 55.06
1 | 0.369 | 0.00565 | -0.05 | 65.423
1.5 | 0.429 | 0.00576 | -0.051 | 74.506
2 | 0.487 | 0.00588 | -0.052 | 82.785
2.5 | 0.546 | 0.00565 | -0.053 | 96.573
3 | 0.603 | 0.00588 | -0.054 | 102.601
3.5 | 0.66 | 0.00597 | -0.055 | 110.577
4 | 0.716 | 0.00595 | -0.056 | 120.321
4.5 | 0.771 | 0.00576 | -0.057 | 133.896
5 | 0.824 | 0.00548 | -0.057 | 150.395
5.5 | 0.875 | 0.00726 | -0.058 | 120.581
6 | 0.922 | 0.00754 | -0.059 | 122.238
6.5 | 0.966 | 0.00785 | -0.06 | 122.987
7 | 1.005 | 0.0082 | -0.061 | 122.557
7.5 | 1.04 | 0.00851 | -0.062 | 122.145
8 | 1.07 | 0.00897 | -0.063 | 119.273
8.5 | 1.094 | 0.00935 | -0.064 | 117.032
9 | 1.113 | 0.00979 | -0.064 | 113.761
9.5 | 1.126 | 0.01036 | -0.065 | 108.747
10 | 1.134 | 0.01079 | -0.066 | 105.093
10.5 | 1.135 | 0.01142 | -0.067 | 99.367
11 | 1.131 | 0.01197 | -0.068 | 94.471
11.5 | 1.12 | 0.01267 | -0.068 | 88.341
12 | 1.095 | 0.01354 | -0.069 | 80.858
12.5 | 1.065 | 0.0143 | -0.07 | 74.508
13 | 1.03 | 0.01529 | -0.07 | 67.385
13.5 | 0.987 | 0.01751 | -0.071 | 56.334
14 | 0.929 | 0.02281 | -0.07 | 40.74
14.5 | 0.78 | 0.078 | -0.052 | 10.004
15 | 0.744 | 0.08356 | -0.052 | 8.901
15.5 | 0.695 | 0.10173 | -0.045 | 6.835

## 146. Re 20M Mach 0.00 (2)
BIGFOIL.COM POLAR EXPORT
NACA67-311 a=0.6
NACA67-311 a=0.6 |  |  |  | Cl Max: | 1.7893 | at alpha= | 20 | deg
XFOIL ncrit=9 |  |  |  | L/D Max: | 133.423 | at alpha= | 8.5 | deg
Re: | 20000000 |  |  | Cd Min: | 0.03356 | at alpha= | 20 | deg
Mach: | 0 |  |  | Cl=0 at alpha= | -2.3023 | deg
|  |  |  | @ Cl=0.1, Cd= | 0.0043031
|  |  |  | @ Cl=0.4, Cd= | 0.0054076
|  |  |  | @ Cl=0.6, Cd= | 0.0055382
alpha (deg) | Cl | Cd | Cm | Cl/Cd
-20 | -1.5829 | 0.0251 | -0.0913 | -63.0637
-19.5 | -1.5755 | 0.02306 | -0.0871 | -68.3218
-19 | -1.5652 | 0.0213 | -0.0825 | -73.4836
-18.5 | -1.5503 | 0.01987 | -0.0778 | -78.0221
-18 | -1.5343 | 0.01856 | -0.0729 | -82.667
-17.5 | -1.5171 | 0.01742 | -0.0675 | -87.0896
-17 | -1.4988 | 0.0163 | -0.0619 | -91.9509
-16.5 | -1.4667 | 0.01518 | -0.0589 | -96.6206
-16 | -1.4312 | 0.01413 | -0.0564 | -101.288
-15.5 | -1.3898 | 0.01338 | -0.0547 | -103.8714
-15 | -1.3463 | 0.01268 | -0.0534 | -106.1751
-14.5 | -1.3012 | 0.01204 | -0.0522 | -108.0731
-14 | -1.2554 | 0.01139 | -0.0511 | -110.2195
-13.5 | -1.2091 | 0.0107 | -0.0501 | -113
-13 | -1.1611 | 0.01009 | -0.0494 | -115.0743
-12.5 | -1.1113 | 0.00961 | -0.0489 | -115.64
-12 | -1.0607 | 0.00917 | -0.0485 | -115.6707
-11.5 | -1.0092 | 0.00878 | -0.0483 | -114.9431
-11 | -0.9572 | 0.00841 | -0.0481 | -113.8169
-10.5 | -0.9047 | 0.00805 | -0.048 | -112.3851
-10 | -0.8518 | 0.0077 | -0.048 | -110.6234
-8 | -0.6373 | 0.00634 | -0.0481 | -100.5205
-7.5 | -0.5826 | 0.00608 | -0.0483 | -95.8224
-7 | -0.5273 | 0.00587 | -0.0487 | -89.8296
-6.5 | -0.4717 | 0.00565 | -0.049 | -83.4867
-6 | -0.4158 | 0.00545 | -0.0495 | -76.2936
-5.5 | -0.3598 | 0.00525 | -0.0499 | -68.5333
-5 | -0.3037 | 0.00506 | -0.0503 | -60.0198
-4 | -0.1914 | 0.00469 | -0.0512 | -40.8102
-3 | -0.0783 | 0.00443 | -0.0522 | -17.6749
-2.5 | -0.0221 | 0.00432 | -0.0527 | -5.1157
-2 | 0.0338 | 0.00427 | -0.0531 | 7.9157
-1.5 | 0.0897 | 0.00429 | -0.0535 | 20.9091
-1 | 0.1448 | 0.00436 | -0.0538 | 33.211
-0.5 | 0.1956 | 0.00468 | -0.0533 | 41.7949
0 | 0.2466 | 0.00481 | -0.0528 | 51.2682
0.5 | 0.2961 | 0.00505 | -0.0521 | 58.6337
1.5 | 0.3929 | 0.00544 | -0.0502 | 72.2243
2.5 | 0.4892 | 0.005 | -0.0483 | 97.84
3 | 0.5404 | 0.00529 | -0.0478 | 102.155
3.5 | 0.5929 | 0.00551 | -0.0476 | 107.6044
4 | 0.6457 | 0.00572 | -0.0474 | 112.8846
4.5 | 0.6984 | 0.00592 | -0.0472 | 117.973
5 | 0.7499 | 0.00615 | -0.0468 | 121.935
5.5 | 0.8011 | 0.0064 | -0.0464 | 125.1719
6 | 0.8517 | 0.00666 | -0.0458 | 127.8829
6.5 | 0.9013 | 0.00694 | -0.0451 | 129.8703
7.5 | 0.999 | 0.0075 | -0.0434 | 133.2
8 | 1.0452 | 0.00785 | -0.042 | 133.1465
8.5 | 1.0874 | 0.00815 | -0.0398 | 133.4233
9 | 1.1263 | 0.00847 | -0.0369 | 132.9752
9.5 | 1.1664 | 0.00885 | -0.0344 | 131.7966
10 | 1.205 | 0.00932 | -0.0317 | 129.2918
10.5 | 1.245 | 0.00978 | -0.0294 | 127.3006
11 | 1.2846 | 0.01022 | -0.027 | 125.6947
11.5 | 1.3244 | 0.01072 | -0.0249 | 123.5448
12 | 1.3615 | 0.01129 | -0.0223 | 120.5934
12.5 | 1.3971 | 0.01199 | -0.0196 | 116.5221
13 | 1.4328 | 0.01266 | -0.0169 | 113.1754
13.5 | 1.4666 | 0.01331 | -0.014 | 110.1878
14 | 1.5132 | 0.01406 | -0.0141 | 107.6245
14.5 | 1.5466 | 0.01489 | -0.0115 | 103.8684
15 | 1.5794 | 0.01577 | -0.0089 | 100.1522
15.5 | 1.6083 | 0.0169 | -0.0059 | 95.1657
16 | 1.6379 | 0.01795 | -0.0032 | 91.2479
16.5 | 1.662 | 0.01937 | 0.0001 | 85.8028
17 | 1.6897 | 0.02058 | 0.0028 | 82.104
17.5 | 1.7051 | 0.02263 | 0.0067 | 75.3469
18 | 1.7256 | 0.02439 | 0.0097 | 70.7503
18.5 | 1.7449 | 0.02627 | 0.0126 | 66.4218
19 | 1.7623 | 0.02839 | 0.0153 | 62.0747
19.5 | 1.7746 | 0.031 | 0.0182 | 57.2452
20 | 1.7893 | 0.03356 | 0.0204 | 53.3164

## 147. Re 20M Mach 0.10 (1)
BIGFOIL.COM POLAR EXPORT
NACA67-311 a=0.6
NACA67-311 a=0.6 |  |  |  | Cl Max: | 1.126 | at alpha= | 10 | deg
JavaFoil+Calcfoil stall+Eppler ext transition |  |  |  | L/D Max: | 146.484 | at alpha= | 4.5 | deg
Re: | 20000000 |  |  | Cd Min: | 0.00529 | at alpha= | 4.5 | deg
Mach: | 0.1 |  |  | Cl=0 at alpha= | -2.0932 | deg
|  |  |  | @ Cl=0.1, Cd= | 0.0058388
|  |  |  | @ Cl=0.4, Cd= | 0.0057138
|  |  |  | @ Cl=0.6, Cd= | 0.0058334
alpha (deg) | Cl | Cd | Cm | Cl/Cd
-15.5 | -0.469 | 0.10868 | -0.011 | -4.319
-15 | -0.493 | 0.10306 | -0.012 | -4.787
-14.5 | -0.516 | 0.09673 | -0.012 | -5.336
-14 | -0.538 | 0.09062 | -0.013 | -5.941
-13.5 | -0.555 | 0.08692 | -0.013 | -6.39
-13 | -0.569 | 0.08098 | -0.014 | -7.023
-12.5 | -0.58 | 0.07469 | -0.015 | -7.766
-12 | -0.587 | 0.07047 | -0.015 | -8.336
-11.5 | -0.594 | 0.06353 | -0.017 | -9.355
-11 | -0.602 | 0.05456 | -0.019 | -11.026
-10.5 | -0.716 | 0.00894 | -0.029 | -80.093
-10 | -0.71 | 0.00745 | -0.03 | -95.279
-9.5 | -0.695 | 0.00718 | -0.031 | -96.857
-9 | -0.674 | 0.00731 | -0.032 | -92.207
-8.5 | -0.648 | 0.0075 | -0.033 | -86.292
-8 | -0.616 | 0.0073 | -0.034 | -84.373
-7.5 | -0.577 | 0.00706 | -0.035 | -81.735
-7 | -0.534 | 0.00679 | -0.036 | -78.68
-6.5 | -0.488 | 0.00658 | -0.037 | -74.095
-6 | -0.439 | 0.00639 | -0.038 | -68.74
-5.5 | -0.388 | 0.00617 | -0.038 | -62.853
-5 | -0.335 | 0.00606 | -0.039 | -55.167
-4.5 | -0.28 | 0.00588 | -0.04 | -47.552
-4 | -0.223 | 0.00573 | -0.041 | -38.922
-3.5 | -0.166 | 0.00582 | -0.042 | -28.468
-3 | -0.107 | 0.00583 | -0.043 | -18.388
-2.5 | -0.048 | 0.00581 | -0.044 | -8.281
-2 | 0.011 | 0.00594 | -0.045 | 1.928
-1.5 | 0.071 | 0.00595 | -0.046 | 11.985
-1 | 0.131 | 0.00572 | -0.047 | 22.95
-0.5 | 0.192 | 0.00563 | -0.048 | 34.04
0 | 0.251 | 0.00563 | -0.049 | 44.698
0.5 | 0.311 | 0.0056 | -0.05 | 55.615
1 | 0.371 | 0.00568 | -0.05 | 65.335
1.5 | 0.431 | 0.00575 | -0.051 | 74.897
2 | 0.489 | 0.00588 | -0.052 | 83.192
2.5 | 0.548 | 0.00569 | -0.053 | 96.387
3 | 0.606 | 0.00585 | -0.054 | 103.62
3.5 | 0.663 | 0.00596 | -0.055 | 111.307
4 | 0.72 | 0.006 | -0.056 | 119.884
4.5 | 0.775 | 0.00529 | -0.057 | 146.484
5 | 0.828 | 0.00702 | -0.058 | 117.988
5.5 | 0.879 | 0.0073 | -0.059 | 120.429
6 | 0.926 | 0.00759 | -0.06 | 121.875
6.5 | 0.969 | 0.00795 | -0.06 | 121.874
7 | 1.007 | 0.00828 | -0.061 | 121.675
7.5 | 1.042 | 0.00862 | -0.062 | 120.793
8 | 1.07 | 0.00907 | -0.063 | 118.076
8.5 | 1.093 | 0.00944 | -0.064 | 115.805
9 | 1.111 | 0.00991 | -0.065 | 112.093
9.5 | 1.121 | 0.01049 | -0.066 | 106.919
10 | 1.126 | 0.01092 | -0.066 | 103.122
10.5 | 1.123 | 0.01159 | -0.067 | 96.965
11 | 1.116 | 0.01216 | -0.068 | 91.712
11.5 | 1.1 | 0.01302 | -0.069 | 84.47
12 | 1.07 | 0.01384 | -0.069 | 77.304
12.5 | 1.034 | 0.01485 | -0.07 | 69.633
13 | 0.99 | 0.01652 | -0.07 | 59.945
13.5 | 0.933 | 0.02073 | -0.07 | 45.005
14 | 0.781 | 0.07053 | -0.053 | 11.069
14.5 | 0.725 | 0.08866 | -0.047 | 8.177
15 | 0.686 | 0.09415 | -0.047 | 7.283

## 148. Re 20M Mach 0.10 (2)
BIGFOIL.COM POLAR EXPORT
NACA67-311 a=0.6
NACA67-311 a=0.6 |  |  |  | Cl Max: | 1.7786 | at alpha= | 20 | deg
XFOIL ncrit=9 |  |  |  | L/D Max: | 132.795 | at alpha= | 7.5 | deg
Re: | 20000000 |  |  | Cd Min: | 0.03677 | at alpha= | 20 | deg
Mach: | 0.1 |  |  | Cl=0 at alpha= | -2.3052 | deg
|  |  |  | @ Cl=0.1, Cd= | 0.0043003
|  |  |  | @ Cl=0.4, Cd= | 0.0054264
|  |  |  | @ Cl=0.6, Cd= | 0.0055474
alpha (deg) | Cl | Cd | Cm | Cl/Cd
-20 | -1.5286 | 0.03043 | -0.1025 | -50.2333
-19.5 | -1.5332 | 0.02722 | -0.0986 | -56.3262
-19 | -1.5343 | 0.02452 | -0.0938 | -62.5734
-18.5 | -1.5248 | 0.0226 | -0.089 | -67.469
-18 | -1.5179 | 0.02066 | -0.0833 | -73.4705
-17.5 | -1.5044 | 0.01914 | -0.0776 | -78.5998
-17 | -1.488 | 0.01794 | -0.0717 | -82.9431
-16.5 | -1.466 | 0.01683 | -0.0663 | -87.1064
-16 | -1.437 | 0.01536 | -0.0624 | -93.5547
-15.5 | -1.3999 | 0.01424 | -0.0597 | -98.3076
-15 | -1.3582 | 0.01332 | -0.0576 | -101.967
-14.5 | -1.3136 | 0.01255 | -0.0559 | -104.6693
-14 | -1.2669 | 0.01187 | -0.0545 | -106.7313
-13.5 | -1.2194 | 0.01118 | -0.0533 | -109.0698
-13 | -1.1715 | 0.01046 | -0.0522 | -111.9981
-12.5 | -1.1218 | 0.00986 | -0.0513 | -113.7728
-12 | -1.0705 | 0.00938 | -0.0507 | -114.1258
-11.5 | -1.0183 | 0.00896 | -0.0502 | -113.6496
-11 | -0.9656 | 0.00857 | -0.0498 | -112.6721
-9 | -0.7503 | 0.00712 | -0.0492 | -105.3792
-8.5 | -0.6952 | 0.00685 | -0.0493 | -101.4891
-8 | -0.6417 | 0.0064 | -0.049 | -100.2656
-7.5 | -0.5866 | 0.00612 | -0.0491 | -95.8497
-7 | -0.5308 | 0.00589 | -0.0494 | -90.1188
-6.5 | -0.4747 | 0.00567 | -0.0497 | -83.7213
-6 | -0.4183 | 0.00547 | -0.05 | -76.4717
-5.5 | -0.3619 | 0.00527 | -0.0504 | -68.6717
-4 | -0.1924 | 0.0047 | -0.0516 | -40.9362
-3.5 | -0.1354 | 0.00457 | -0.0521 | -29.628
-3 | -0.0784 | 0.00444 | -0.0526 | -17.6577
-2.5 | -0.0219 | 0.00432 | -0.0531 | -5.0694
-2 | 0.0343 | 0.00427 | -0.0535 | 8.0328
-1.5 | 0.0905 | 0.00429 | -0.0539 | 21.0956
-1 | 0.1459 | 0.00435 | -0.0541 | 33.5402
-0.5 | 0.1971 | 0.00466 | -0.0536 | 42.2961
0 | 0.2482 | 0.00481 | -0.0531 | 51.6008
0.5 | 0.298 | 0.00504 | -0.0524 | 59.127
1.5 | 0.3948 | 0.00544 | -0.0504 | 72.5735
2 | 0.4446 | 0.00531 | -0.0497 | 83.7288
2.5 | 0.4913 | 0.00501 | -0.0484 | 98.0639
3 | 0.5426 | 0.0053 | -0.0479 | 102.3774
3.5 | 0.5954 | 0.00553 | -0.0476 | 107.6673
4 | 0.6484 | 0.00573 | -0.0474 | 113.1588
4.5 | 0.7012 | 0.00594 | -0.0471 | 118.0471
5 | 0.7529 | 0.00617 | -0.0467 | 122.0259
5.5 | 0.8043 | 0.00643 | -0.0462 | 125.0855
6 | 0.8551 | 0.00668 | -0.0455 | 128.009
6.5 | 0.9048 | 0.00698 | -0.0447 | 129.6275
7.5 | 1.0026 | 0.00755 | -0.0427 | 132.7947
8 | 1.0479 | 0.0079 | -0.041 | 132.6456
8.5 | 1.0878 | 0.0082 | -0.0381 | 132.6585
9 | 1.1279 | 0.00854 | -0.0353 | 132.0726
9.5 | 1.1685 | 0.00895 | -0.0327 | 130.5587
10 | 1.2075 | 0.00944 | -0.03 | 127.9131
10.5 | 1.2486 | 0.00989 | -0.0277 | 126.2487
11 | 1.2887 | 0.01037 | -0.0253 | 124.2719
11.5 | 1.328 | 0.01091 | -0.0228 | 121.7232
12 | 1.3656 | 0.01154 | -0.0201 | 118.3362
12.5 | 1.4011 | 0.01227 | -0.0171 | 114.1891
13 | 1.4378 | 0.01293 | -0.0144 | 111.1988
13.5 | 1.4715 | 0.0136 | -0.0112 | 108.1985
14 | 1.519 | 0.01445 | -0.0113 | 105.1211
14.5 | 1.5535 | 0.01531 | -0.0086 | 101.4696
15 | 1.5851 | 0.01632 | -0.0056 | 97.1262
15.5 | 1.6094 | 0.01778 | -0.0018 | 90.5174
16 | 1.6386 | 0.01898 | 0.0011 | 86.333
16.5 | 1.661 | 0.02061 | 0.0048 | 80.5919
17.5 | 1.707 | 0.0239 | 0.0112 | 71.4226
18 | 1.7252 | 0.02594 | 0.0146 | 66.5073
18.5 | 1.7425 | 0.02813 | 0.0176 | 61.9445
19 | 1.7571 | 0.03064 | 0.0206 | 57.3466
19.5 | 1.7654 | 0.0338 | 0.0235 | 52.2308
20 | 1.7786 | 0.03677 | 0.0256 | 48.371

## 149. Re 20M Mach 0.25 (1)
BIGFOIL.COM POLAR EXPORT
NACA67-311 a=0.6
NACA67-311 a=0.6 |  |  |  | Cl Max: | 1.081 | at alpha= | 9 | deg
JavaFoil+Calcfoil stall+Eppler ext transition |  |  |  | L/D Max: | 132.686 | at alpha= | 4 | deg
Re: | 20000000 |  |  | Cd Min: | 0.00556 | at alpha= | 4 | deg
Mach: | 0.25 |  |  | Cl=0 at alpha= | -2.0984 | deg
|  |  |  | @ Cl=0.1, Cd= | 0.0057643
|  |  |  | @ Cl=0.4, Cd= | 0.10027
|  |  |  | @ Cl=0.6, Cd= | 0.10027
alpha (deg) | Cl | Cd | Cm | Cl/Cd
-14 | -0.255 | 0.09804 | -0.012 | -2.598
-13.5 | -0.312 | 0.09222 | -0.013 | -3.384
-13 | -0.359 | 0.08638 | -0.013 | -4.158
-12.5 | -0.401 | 0.08113 | -0.014 | -4.944
-12 | -0.438 | 0.07523 | -0.015 | -5.826
-11.5 | -0.469 | 0.07051 | -0.015 | -6.657
-11 | -0.494 | 0.06664 | -0.016 | -7.415
-10.5 | -0.513 | 0.06166 | -0.017 | -8.318
-10 | -0.529 | 0.05278 | -0.02 | -10.031
-9.5 | -0.538 | 0.04611 | -0.022 | -11.667
-9 | -0.643 | 0.00721 | -0.033 | -89.182
-8.5 | -0.629 | 0.00737 | -0.034 | -85.429
-8 | -0.607 | 0.00711 | -0.035 | -85.455
-7.5 | -0.575 | 0.0073 | -0.036 | -78.804
-7 | -0.536 | 0.00704 | -0.037 | -76.185
-6.5 | -0.493 | 0.00674 | -0.038 | -73.038
-6 | -0.445 | 0.00648 | -0.039 | -68.691
-5.5 | -0.395 | 0.00633 | -0.04 | -62.371
-5 | -0.341 | 0.00612 | -0.04 | -55.786
-4.5 | -0.286 | 0.00596 | -0.041 | -47.957
-4 | -0.229 | 0.00584 | -0.042 | -39.146
-3.5 | -0.17 | 0.00576 | -0.043 | -29.458
-3 | -0.11 | 0.00595 | -0.044 | -18.496
-2.5 | -0.049 | 0.00583 | -0.045 | -8.468
-2 | 0.012 | 0.00596 | -0.046 | 1.976
-1.5 | 0.073 | 0.00576 | -0.047 | 12.717
-1 | 0.135 | 0.00577 | -0.048 | 23.366
-0.5 | 0.197 | 0.00564 | -0.049 | 34.92
0 | 0.258 | 0.00564 | -0.05 | 45.802
0.5 | 0.32 | 0.00566 | -0.051 | 56.527
1 | 0.381 | 0.00576 | -0.052 | 66.263
1.5 | 0.443 | 0.00583 | -0.053 | 75.921
2 | 0.503 | 0.00557 | -0.054 | 90.159
2.5 | 0.563 | 0.0057 | -0.055 | 98.679
3 | 0.622 | 0.00603 | -0.056 | 103.268
3.5 | 0.681 | 0.00558 | -0.057 | 122.118
4 | 0.738 | 0.00556 | -0.057 | 132.686
4.5 | 0.794 | 0.00692 | -0.058 | 114.731
5 | 0.848 | 0.00726 | -0.059 | 116.71
5.5 | 0.898 | 0.00755 | -0.06 | 119.026
6 | 0.944 | 0.00785 | -0.061 | 120.318
6.5 | 0.985 | 0.00823 | -0.062 | 119.595
7 | 1.019 | 0.00862 | -0.063 | 118.315
7.5 | 1.048 | 0.00905 | -0.064 | 115.741
8 | 1.067 | 0.0096 | -0.065 | 111.224
8.5 | 1.079 | 0.00999 | -0.066 | 108.052
9 | 1.081 | 0.01058 | -0.066 | 102.201
9.5 | 1.072 | 0.01126 | -0.067 | 95.238
10 | 1.053 | 0.01194 | -0.068 | 88.197
10.5 | 1.023 | 0.01274 | -0.069 | 80.348
11 | 0.983 | 0.01364 | -0.069 | 72.065
11.5 | 0.928 | 0.01488 | -0.07 | 62.397
12 | 0.735 | 0.05751 | -0.053 | 12.786
12.5 | 0.643 | 0.07759 | -0.043 | 8.284
13 | 0.565 | 0.08544 | -0.04 | 6.615
13.5 | 0.485 | 0.09056 | -0.041 | 5.358
14 | 0.398 | 0.10027 | -0.039 | 3.972

## 150. Re 20M Mach 0.25 (2)
BIGFOIL.COM POLAR EXPORT
NACA67-311 a=0.6
NACA67-311 a=0.6 |  |  |  | Cl Max: | 1.6385 | at alpha= | 16.5 | deg
XFOIL ncrit=9 |  |  |  | L/D Max: | 129.474 | at alpha= | 7.5 | deg
Re: | 20000000 |  |  | Cd Min: | 0.20388 | at alpha= | -19.5 | deg
Mach: | 0.25 |  |  | Cl=0 at alpha= | -2.321 | deg
|  |  |  | @ Cl=0.1, Cd= | 0.0042633
|  |  |  | @ Cl=0.4, Cd= | 0.0054477
|  |  |  | @ Cl=0.6, Cd= | 0.0055661
alpha (deg) | Cl | Cd | Cm | Cl/Cd
-19.5 | -0.5859 | 0.20388 | -0.0121 | -2.8737
-18.5 | -0.5659 | 0.18599 | -0.0218 | -3.0426
-17 | -1.105 | 0.05439 | -0.1085 | -20.3162
-16.5 | -1.1535 | 0.04165 | -0.1179 | -27.6951
-16 | -1.2153 | 0.03332 | -0.1164 | -36.4736
-15.5 | -1.2588 | 0.02782 | -0.1094 | -45.248
-15 | -1.2891 | 0.02373 | -0.0998 | -54.3236
-14.5 | -1.3123 | 0.02047 | -0.088 | -64.1085
-14 | -1.2973 | 0.01758 | -0.0808 | -73.7941
-13.5 | -1.2685 | 0.01513 | -0.0751 | -83.8401
-13 | -1.2261 | 0.01345 | -0.0709 | -91.1599
-12.5 | -1.1761 | 0.01227 | -0.0677 | -95.8517
-12 | -1.1235 | 0.01127 | -0.065 | -99.6894
-11.5 | -1.0698 | 0.01034 | -0.0626 | -103.4623
-11 | -1.013 | 0.00972 | -0.0608 | -104.2181
-10.5 | -0.9555 | 0.00916 | -0.0593 | -104.3122
-10 | -0.8977 | 0.00863 | -0.058 | -104.0209
-9.5 | -0.8395 | 0.00818 | -0.0569 | -102.6284
-9 | -0.7815 | 0.00773 | -0.056 | -101.0996
-8.5 | -0.7229 | 0.00737 | -0.0553 | -98.0868
-8 | -0.6663 | 0.00683 | -0.0544 | -97.5549
-7.5 | -0.6088 | 0.0064 | -0.0538 | -95.125
-7 | -0.5507 | 0.00606 | -0.0534 | -90.8746
-6.5 | -0.4918 | 0.0058 | -0.0533 | -84.7931
-6 | -0.4327 | 0.00557 | -0.0533 | -77.684
-5.5 | -0.3737 | 0.00535 | -0.0534 | -69.8505
-5 | -0.3148 | 0.00515 | -0.0535 | -61.1262
-4.5 | -0.2559 | 0.00497 | -0.0538 | -51.4889
-4 | -0.1972 | 0.00476 | -0.054 | -41.4286
-3.5 | -0.1383 | 0.00458 | -0.0544 | -30.1965
-3 | -0.0794 | 0.00447 | -0.0548 | -17.7629
-2.5 | -0.0208 | 0.00434 | -0.0552 | -4.7926
-2 | 0.0373 | 0.00425 | -0.0556 | 8.7765
-1.5 | 0.0952 | 0.00426 | -0.0559 | 22.3474
-1 | 0.1525 | 0.0043 | -0.0562 | 35.4651
-0.5 | 0.2058 | 0.00456 | -0.0558 | 45.1316
0 | 0.257 | 0.00479 | -0.055 | 53.6534
0.5 | 0.3077 | 0.00501 | -0.0541 | 61.4172
1.5 | 0.4047 | 0.00547 | -0.0514 | 73.9854
2 | 0.4551 | 0.00534 | -0.0505 | 85.2247
2.5 | 0.5022 | 0.00507 | -0.0489 | 99.0533
3 | 0.5544 | 0.00538 | -0.0481 | 103.0483
3.5 | 0.6083 | 0.0056 | -0.0476 | 108.625
4 | 0.6624 | 0.00581 | -0.0471 | 114.0103
4.5 | 0.716 | 0.00605 | -0.0465 | 118.3471
5 | 0.7684 | 0.0063 | -0.0456 | 121.9683
5.5 | 0.8203 | 0.00659 | -0.0446 | 124.4765
6 | 0.872 | 0.00684 | -0.0434 | 127.4854
6.5 | 0.9216 | 0.00717 | -0.0418 | 128.5356
7.5 | 1.0086 | 0.00779 | -0.0359 | 129.4737
8 | 1.0517 | 0.00818 | -0.0328 | 128.5697
8.5 | 1.0962 | 0.00856 | -0.0301 | 128.0607
9 | 1.1393 | 0.00904 | -0.0271 | 126.0288
9.5 | 1.1823 | 0.00955 | -0.0241 | 123.801
10 | 1.226 | 0.01007 | -0.0212 | 121.7478
10.5 | 1.2688 | 0.01065 | -0.0182 | 119.1362
11 | 1.3086 | 0.01139 | -0.0146 | 114.8903
11.5 | 1.3497 | 0.01211 | -0.0113 | 111.4533
12 | 1.3892 | 0.01292 | -0.0077 | 107.5232
12.5 | 1.4278 | 0.01374 | -0.004 | 103.9156
13 | 1.4641 | 0.0147 | 0 | 99.5986
13.5 | 1.5132 | 0.01591 | 0.0012 | 95.11
14 | 1.5487 | 0.01717 | 0.0051 | 90.198
14.5 | 1.5795 | 0.01868 | 0.0095 | 84.5557
15 | 1.6026 | 0.02066 | 0.0146 | 77.5702
15.5 | 1.6164 | 0.02329 | 0.0203 | 69.4032
16 | 1.6339 | 0.02581 | 0.0252 | 63.3049
16.5 | 1.6385 | 0.02931 | 0.0306 | 55.9024
17 | 1.6328 | 0.03382 | 0.0357 | 48.2791
17.5 | 1.6069 | 0.04042 | 0.0402 | 39.7551
18 | 1.5764 | 0.04837 | 0.0425 | 32.5904
18.5 | 1.5461 | 0.05744 | 0.0423 | 26.9168
19 | 1.5127 | 0.06831 | 0.0391 | 22.1446
19.5 | 1.4639 | 0.08304 | 0.0315 | 17.6289
20 | 1.4226 | 0.09849 | 0.0218 | 14.4441

## 151. Re 20M Mach 0.50 (1)
BIGFOIL.COM POLAR EXPORT
NACA67-311 a=0.6
NACA67-311 a=0.6 |  |  |  | Cl Max: | 1.18 | at alpha= | 20 | deg
JavaFoil+Calcfoil stall+Eppler ext transition |  |  |  | L/D Max: | 111.831 | at alpha= | 5 | deg
Re: | 20000000 |  |  | Cd Min: | 0.00527 | at alpha= | -0.5 | deg
Mach: | 0.5 |  |  | Cl=0 at alpha= | -2.0956 | deg
|  |  |  | @ Cl=0.1, Cd= | 0.0055604
|  |  |  | @ Cl=0.4, Cd= | 0.0057749
|  |  |  | @ Cl=0.6, Cd= | 0.006773
alpha (deg) | Cl | Cd | Cm | Cl/Cd
-20 | -0.97 | 0.17242 | -0.01 | -5.623
-19.5 | -0.943 | 0.1612 | -0.011 | -5.852
-19 | -0.916 | 0.15767 | -0.011 | -5.81
-18.5 | -0.889 | 0.15156 | -0.011 | -5.867
-18 | -0.862 | 0.14571 | -0.012 | -5.918
-17.5 | -0.836 | 0.13572 | -0.012 | -6.158
-17 | -0.81 | 0.12831 | -0.013 | -6.31
-16.5 | -0.782 | 0.12511 | -0.013 | -6.252
-16 | -0.755 | 0.12162 | -0.013 | -6.207
-15.5 | -0.728 | 0.11451 | -0.014 | -6.358
-15 | -0.705 | 0.09663 | -0.015 | -7.294
-14.5 | -0.68 | 0.08928 | -0.016 | -7.614
-14 | -0.656 | 0.08141 | -0.017 | -8.056
-13.5 | -0.62 | 0.09176 | -0.015 | -6.761
-13 | -0.594 | 0.08251 | -0.016 | -7.205
-12.5 | -0.569 | 0.07634 | -0.017 | -7.454
-12 | -0.551 | 0.06212 | -0.021 | -8.875
-11.5 | -0.529 | 0.0547 | -0.023 | -9.666
-11 | -0.588 | 0.01117 | -0.032 | -52.6
-10.5 | -0.457 | 0.06847 | -0.017 | -6.679
-10 | -0.43 | 0.06297 | -0.018 | -6.835
-9.5 | -0.405 | 0.05648 | -0.02 | -7.166
-9 | -0.381 | 0.04929 | -0.023 | -7.729
-8.5 | -0.428 | 0.00877 | -0.038 | -48.847
-8 | -0.321 | 0.05269 | -0.019 | -6.097
-7.5 | -0.295 | 0.0474 | -0.02 | -6.214
-7 | -0.27 | 0.04117 | -0.024 | -6.549
-6.5 | -0.297 | 0.00661 | -0.042 | -44.972
-6 | -0.39 | 0.00681 | -0.043 | -57.304
-5.5 | -0.394 | 0.00644 | -0.044 | -61.214
-5 | -0.358 | 0.00617 | -0.045 | -58.048
-4.5 | -0.308 | 0.00598 | -0.046 | -51.538
-4 | -0.25 | 0.00579 | -0.047 | -43.146
-3.5 | -0.187 | 0.00559 | -0.048 | -33.513
-3 | -0.122 | 0.00546 | -0.049 | -22.326
-2.5 | -0.055 | 0.00545 | -0.05 | -10.089
-2 | 0.013 | 0.0055 | -0.052 | 2.386
-1.5 | 0.082 | 0.00561 | -0.053 | 14.57
-1 | 0.151 | 0.00542 | -0.054 | 27.812
-0.5 | 0.22 | 0.00527 | -0.055 | 41.772
0 | 0.288 | 0.00553 | -0.056 | 52.149
0.5 | 0.357 | 0.00532 | -0.057 | 67.176
1 | 0.426 | 0.00605 | -0.058 | 70.329
1.5 | 0.494 | 0.00638 | -0.059 | 77.372
2 | 0.56 | 0.00667 | -0.06 | 83.93
2.5 | 0.626 | 0.00684 | -0.061 | 91.531
3 | 0.692 | 0.00736 | -0.062 | 93.981
3.5 | 0.755 | 0.00749 | -0.063 | 100.825
4 | 0.816 | 0.00742 | -0.064 | 109.978
4.5 | 0.874 | 0.00787 | -0.065 | 111.033
5 | 0.926 | 0.00828 | -0.066 | 111.831
5.5 | 0.968 | 0.00874 | -0.067 | 110.701
6 | 0.988 | 0.00931 | -0.068 | 106.179
6.5 | 0.969 | 0.01011 | -0.069 | 95.826
7 | 0.759 | 0.01115 | -0.07 | 68.065
7.5 | 0.635 | 0.01179 | -0.071 | 53.861
8 | 0.668 | 0.01215 | -0.072 | 54.939
8.5 | 0.698 | 0.01321 | -0.073 | 52.834
9 | 0.6 | 0.05739 | -0.039 | 10.456
9.5 | 0.762 | 0.01387 | -0.075 | 54.953
10 | 0.787 | 0.01607 | -0.075 | 48.984
10.5 | 0.68 | 0.06853 | -0.041 | 9.921
11 | 0.857 | 0.01525 | -0.077 | 56.189
11.5 | 0.887 | 0.0166 | -0.078 | 53.39
12 | 0.905 | 0.02042 | -0.078 | 44.349
12.5 | 0.791 | 0.08034 | -0.049 | 9.852
13 | 0.814 | 0.08916 | -0.047 | 9.13
13.5 | 0.853 | 0.0812 | -0.055 | 10.506
14 | 0.871 | 0.09329 | -0.051 | 9.333
14.5 | 0.895 | 0.10212 | -0.05 | 8.759
15 | 0.919 | 0.11575 | -0.05 | 7.943
15.5 | 0.944 | 0.12389 | -0.05 | 7.622
16 | 0.97 | 0.13349 | -0.051 | 7.266
16.5 | 0.997 | 0.13916 | -0.052 | 7.166
17 | 1.025 | 0.14022 | -0.054 | 7.31
17.5 | 1.052 | 0.14508 | -0.056 | 7.253
18 | 1.076 | 0.15636 | -0.055 | 6.881
18.5 | 1.103 | 0.1637 | -0.057 | 6.735
19 | 1.129 | 0.17239 | -0.058 | 6.552
19.5 | 1.156 | 0.17867 | -0.059 | 6.471
20 | 1.18 | 0.1917 | -0.059 | 6.155

## 152. Re 20M Mach 0.50 (2)
BIGFOIL.COM POLAR EXPORT
NACA67-311 a=0.6
NACA67-311 a=0.6 |  |  |  | Cl Max: | 1.1304 | at alpha= | 9 | deg
XFOIL ncrit=9 |  |  |  | L/D Max: | 112.877 | at alpha= | 6 | deg
Re: | 20000000 |  |  | Cd Min: | 0.24101 | at alpha= | -20 | deg
Mach: | 0.5 |  |  | Cl=0 at alpha= | -2.3908 | deg
|  |  |  | @ Cl=0.1, Cd= | 0.0042188
|  |  |  | @ Cl=0.4, Cd= | 0.005494
|  |  |  | @ Cl=0.6, Cd= | 0.0058104
alpha (deg) | Cl | Cd | Cm | Cl/Cd
-20 | -0.6198 | 0.24101 | -0.0032 | -2.5717
-19 | -0.5797 | 0.22434 | -0.013 | -2.584
-18.5 | -0.5624 | 0.2145 | -0.018 | -2.6219
-18 | -0.5416 | 0.207 | -0.0227 | -2.6164
-17.5 | -0.5193 | 0.2001 | -0.0274 | -2.5952
-17 | -0.5036 | 0.19028 | -0.0325 | -2.6466
-16.5 | -0.4866 | 0.18143 | -0.0374 | -2.682
-15.5 | -0.4535 | 0.1641 | -0.0472 | -2.7636
-14.5 | -0.4266 | 0.14582 | -0.0574 | -2.9255
-14 | -0.4129 | 0.13726 | -0.0624 | -3.0082
-13.5 | -0.3935 | 0.13034 | -0.0666 | -3.019
-13 | -0.3837 | 0.12144 | -0.0717 | -3.1596
-12.5 | -0.3733 | 0.11304 | -0.0765 | -3.3024
-12 | -0.3701 | 0.10353 | -0.0819 | -3.5748
-11.5 | -0.3674 | 0.09452 | -0.087 | -3.887
-10.5 | -0.3593 | 0.07852 | -0.096 | -4.5759
-10 | -0.3708 | 0.06894 | -0.1015 | -5.3786
-9.5 | -0.3794 | 0.06019 | -0.1071 | -6.3034
-9 | -0.4164 | 0.04872 | -0.1161 | -8.5468
-8.5 | -0.4465 | 0.04247 | -0.113 | -10.5133
-7 | -0.5173 | 0.02038 | -0.0892 | -25.3827
-6.5 | -0.5179 | 0.01268 | -0.0802 | -40.8438
-6 | -0.485 | 0.00765 | -0.0737 | -63.3987
-5.5 | -0.4242 | 0.00617 | -0.07 | -68.752
-5 | -0.3559 | 0.00564 | -0.0679 | -63.1028
-4.5 | -0.2865 | 0.00533 | -0.0667 | -53.7523
-4 | -0.218 | 0.00501 | -0.0659 | -43.513
-3.5 | -0.1499 | 0.00475 | -0.0654 | -31.5579
-3 | -0.0822 | 0.00456 | -0.0652 | -18.0263
-2.5 | -0.0145 | 0.00441 | -0.0653 | -3.288
-2 | 0.0519 | 0.00427 | -0.0654 | 12.1546
-1.5 | 0.1177 | 0.0042 | -0.0656 | 28.0238
-1 | 0.1827 | 0.00422 | -0.0657 | 43.2938
-0.5 | 0.2465 | 0.00425 | -0.0657 | 58
0 | 0.2988 | 0.00465 | -0.0636 | 64.2581
1 | 0.3956 | 0.00548 | -0.0578 | 72.1898
1.5 | 0.4429 | 0.00563 | -0.0546 | 78.6679
2 | 0.4918 | 0.00551 | -0.0517 | 89.2559
2.5 | 0.5367 | 0.00533 | -0.0479 | 100.6942
3 | 0.5839 | 0.0057 | -0.0441 | 102.4386
3.5 | 0.6291 | 0.00601 | -0.0397 | 104.6755
4 | 0.6808 | 0.00627 | -0.0365 | 108.5805
4.5 | 0.7325 | 0.00661 | -0.0333 | 110.8169
5 | 0.7842 | 0.00701 | -0.0299 | 111.8688
6 | 0.8906 | 0.00789 | -0.0229 | 112.8771
6.5 | 0.9447 | 0.00837 | -0.0191 | 112.8674
7 | 0.9989 | 0.00892 | -0.015 | 111.9843
7.5 | 1.052 | 0.00957 | -0.0102 | 109.9269
8 | 1.1006 | 0.0105 | -0.0042 | 104.819
8.5 | 1.1253 | 0.01273 | 0.0055 | 88.3975
9 | 1.1304 | 0.01791 | 0.0159 | 63.1156
9.5 | 1.1022 | 0.02503 | 0.0274 | 44.0352
10 | 1.0664 | 0.03154 | 0.0375 | 33.811
10.5 | 1.0243 | 0.03879 | 0.045 | 26.4063
11 | 0.9843 | 0.04679 | 0.049 | 21.0365
11.5 | 0.9414 | 0.05643 | 0.0494 | 16.6826
12 | 0.915 | 0.06991 | 0.0395 | 13.0883
12.5 | 0.8978 | 0.08583 | 0.0254 | 10.4602
13 | 0.8892 | 0.10182 | 0.0139 | 8.7331