## index
index | Re | Mach | Datasource
1 | 50000 | 0 | JavaFoil+Calcfoil stall+Eppler ext transition
2 | 50000 | 0 | XFOIL ncrit=9
3 | 50000 | 0.1 | JavaFoil+Calcfoil stall+Eppler ext transition
4 | 50000 | 0.1 | XFOIL ncrit=9
5 | 50000 | 0.25 | JavaFoil+Calcfoil stall+Eppler ext transition
6 | 50000 | 0.25 | XFOIL ncrit=9
7 | 50000 | 0.5 | JavaFoil+Calcfoil stall+Eppler ext transition
8 | 50000 | 0.5 | XFOIL ncrit=9
9 | 100000 | 0 | JavaFoil+Calcfoil stall+Eppler ext transition
10 | 100000 | 0 | XFOIL ncrit=9
11 | 100000 | 0.1 | JavaFoil+Calcfoil stall+Eppler ext transition
12 | 100000 | 0.1 | XFOIL ncrit=9
13 | 100000 | 0.25 | JavaFoil+Calcfoil stall+Eppler ext transition
14 | 100000 | 0.25 | XFOIL ncrit=9
15 | 100000 | 0.5 | JavaFoil+Calcfoil stall+Eppler ext transition
16 | 100000 | 0.5 | XFOIL ncrit=9
17 | 250000 | 0 | JavaFoil+Calcfoil stall+Eppler ext transition
18 | 250000 | 0 | XFOIL ncrit=9
19 | 250000 | 0.1 | JavaFoil+Calcfoil stall+Eppler ext transition
20 | 250000 | 0.1 | XFOIL ncrit=9
21 | 250000 | 0.25 | JavaFoil+Calcfoil stall+Eppler ext transition
22 | 250000 | 0.25 | XFOIL ncrit=9
23 | 250000 | 0.5 | JavaFoil+Calcfoil stall+Eppler ext transition
24 | 250000 | 0.5 | XFOIL ncrit=9
25 | 500000 | 0 | JavaFoil+Calcfoil stall+Eppler ext transition
26 | 500000 | 0 | XFOIL ncrit=9
27 | 500000 | 0.1 | JavaFoil+Calcfoil stall+Eppler ext transition
28 | 500000 | 0.1 | XFOIL ncrit=9
29 | 500000 | 0.25 | JavaFoil+Calcfoil stall+Eppler ext transition
30 | 500000 | 0.25 | XFOIL ncrit=9
31 | 500000 | 0.5 | JavaFoil+Calcfoil stall+Eppler ext transition
32 | 500000 | 0.5 | XFOIL ncrit=9
33 | 750000 | 0 | JavaFoil+Calcfoil stall+Eppler ext transition
34 | 750000 | 0 | XFOIL ncrit=9
35 | 750000 | 0.1 | JavaFoil+Calcfoil stall+Eppler ext transition
36 | 750000 | 0.1 | XFOIL ncrit=9
37 | 750000 | 0.25 | JavaFoil+Calcfoil stall+Eppler ext transition
38 | 750000 | 0.25 | XFOIL ncrit=9
39 | 750000 | 0.5 | JavaFoil+Calcfoil stall+Eppler ext transition
40 | 750000 | 0.5 | XFOIL ncrit=9
41 | 1000000 | 0 | JavaFoil+Calcfoil stall+Eppler ext transition
42 | 1000000 | 0 | XFOIL ncrit=9
43 | 1000000 | 0.1 | JavaFoil+Calcfoil stall+Eppler ext transition
44 | 1000000 | 0.1 | XFOIL ncrit=9
45 | 1000000 | 0.25 | JavaFoil+Calcfoil stall+Eppler ext transition
46 | 1000000 | 0.25 | XFOIL ncrit=9
47 | 1000000 | 0.5 | JavaFoil+Calcfoil stall+Eppler ext transition
48 | 1000000 | 0.5 | XFOIL ncrit=9
49 | 2000000 | 0 | JavaFoil+Calcfoil stall+Eppler ext transition
50 | 2000000 | 0 | XFOIL ncrit=9
51 | 2000000 | 0.1 | JavaFoil+Calcfoil stall+Eppler ext transition
52 | 2000000 | 0.1 | XFOIL ncrit=9
53 | 2000000 | 0.25 | JavaFoil+Calcfoil stall+Eppler ext transition
54 | 2000000 | 0.25 | XFOIL ncrit=9
55 | 2000000 | 0.5 | JavaFoil+Calcfoil stall+Eppler ext transition
56 | 2000000 | 0.5 | XFOIL ncrit=9
57 | 3000000 | 0 | JavaFoil+Calcfoil stall+Eppler ext transition
58 | 3000000 | 0 | XFOIL ncrit=9
59 | 3000000 | 0.1 | JavaFoil+Calcfoil stall+Eppler ext transition
60 | 3000000 | 0.1 | XFOIL ncrit=9
61 | 3000000 | 0.25 | JavaFoil+Calcfoil stall+Eppler ext transition
62 | 3000000 | 0.25 | XFOIL ncrit=9
63 | 3000000 | 0.5 | JavaFoil+Calcfoil stall+Eppler ext transition
64 | 3000000 | 0.5 | XFOIL ncrit=9
65 | 4000000 | 0 | JavaFoil+Calcfoil stall+Eppler ext transition
66 | 4000000 | 0 | XFOIL ncrit=9
67 | 4000000 | 0.1 | JavaFoil+Calcfoil stall+Eppler ext transition
68 | 4000000 | 0.1 | XFOIL ncrit=9
69 | 4000000 | 0.25 | JavaFoil+Calcfoil stall+Eppler ext transition
70 | 4000000 | 0.25 | XFOIL ncrit=9
71 | 4000000 | 0.5 | JavaFoil+Calcfoil stall+Eppler ext transition
72 | 4000000 | 0.5 | XFOIL ncrit=9
73 | 5000000 | 0 | JavaFoil+Calcfoil stall+Eppler ext transition
74 | 5000000 | 0 | XFOIL ncrit=9
75 | 5000000 | 0.1 | JavaFoil+Calcfoil stall+Eppler ext transition
76 | 5000000 | 0.1 | XFOIL ncrit=9
77 | 5000000 | 0.25 | JavaFoil+Calcfoil stall+Eppler ext transition
78 | 5000000 | 0.25 | XFOIL ncrit=9
79 | 5000000 | 0.5 | JavaFoil+Calcfoil stall+Eppler ext transition
80 | 5000000 | 0.5 | XFOIL ncrit=9
81 | 6000000 | 0 | JavaFoil+Calcfoil stall+Eppler ext transition
82 | 6000000 | 0 | XFOIL ncrit=9
83 | 6000000 | 0.1 | JavaFoil+Calcfoil stall+Eppler ext transition
84 | 6000000 | 0.1 | XFOIL ncrit=9
85 | 6000000 | 0.25 | JavaFoil+Calcfoil stall+Eppler ext transition
86 | 6000000 | 0.25 | XFOIL ncrit=9
87 | 6000000 | 0.5 | JavaFoil+Calcfoil stall+Eppler ext transition
88 | 6000000 | 0.5 | XFOIL ncrit=9
89 | 7000000 | 0 | JavaFoil+Calcfoil stall+Eppler ext transition
90 | 7000000 | 0 | XFOIL ncrit=9
91 | 7000000 | 0.1 | JavaFoil+Calcfoil stall+Eppler ext transition
92 | 7000000 | 0.1 | XFOIL ncrit=9
93 | 7000000 | 0.25 | JavaFoil+Calcfoil stall+Eppler ext transition
94 | 7000000 | 0.25 | XFOIL ncrit=9
95 | 7000000 | 0.5 | JavaFoil+Calcfoil stall+Eppler ext transition
96 | 7000000 | 0.5 | XFOIL ncrit=9
97 | 8000000 | 0 | JavaFoil+Calcfoil stall+Eppler ext transition
98 | 8000000 | 0 | XFOIL ncrit=9
99 | 8000000 | 0.1 | JavaFoil+Calcfoil stall+Eppler ext transition
100 | 8000000 | 0.1 | XFOIL ncrit=9
101 | 8000000 | 0.25 | JavaFoil+Calcfoil stall+Eppler ext transition
102 | 8000000 | 0.25 | XFOIL ncrit=9
103 | 8000000 | 0.5 | JavaFoil+Calcfoil stall+Eppler ext transition
104 | 8000000 | 0.5 | XFOIL ncrit=9
105 | 10000000 | 0 | JavaFoil+Calcfoil stall+Eppler ext transition
106 | 10000000 | 0 | XFOIL ncrit=9
107 | 10000000 | 0.1 | JavaFoil+Calcfoil stall+Eppler ext transition
108 | 10000000 | 0.1 | XFOIL ncrit=9
109 | 10000000 | 0.25 | JavaFoil+Calcfoil stall+Eppler ext transition
110 | 10000000 | 0.25 | XFOIL ncrit=9
111 | 10000000 | 0.5 | JavaFoil+Calcfoil stall+Eppler ext transition
112 | 10000000 | 0.5 | XFOIL ncrit=9
113 | 12000000 | 0 | JavaFoil+Calcfoil stall+Eppler ext transition
114 | 12000000 | 0 | XFOIL ncrit=9
115 | 12000000 | 0.1 | JavaFoil+Calcfoil stall+Eppler ext transition
116 | 12000000 | 0.1 | XFOIL ncrit=9
117 | 12000000 | 0.25 | JavaFoil+Calcfoil stall+Eppler ext transition
118 | 12000000 | 0.25 | XFOIL ncrit=9
119 | 12000000 | 0.5 | JavaFoil+Calcfoil stall+Eppler ext transition
120 | 12000000 | 0.5 | XFOIL ncrit=9
121 | 14000000 | 0 | JavaFoil+Calcfoil stall+Eppler ext transition
122 | 14000000 | 0 | XFOIL ncrit=9
123 | 14000000 | 0.1 | JavaFoil+Calcfoil stall+Eppler ext transition
124 | 14000000 | 0.1 | XFOIL ncrit=9
125 | 14000000 | 0.25 | JavaFoil+Calcfoil stall+Eppler ext transition
126 | 14000000 | 0.25 | XFOIL ncrit=9
127 | 14000000 | 0.5 | JavaFoil+Calcfoil stall+Eppler ext transition
128 | 14000000 | 0.5 | XFOIL ncrit=9
129 | 16000000 | 0 | JavaFoil+Calcfoil stall+Eppler ext transition
130 | 16000000 | 0 | XFOIL ncrit=9
131 | 16000000 | 0.1 | JavaFoil+Calcfoil stall+Eppler ext transition
132 | 16000000 | 0.1 | XFOIL ncrit=9
133 | 16000000 | 0.25 | JavaFoil+Calcfoil stall+Eppler ext transition
134 | 16000000 | 0.25 | XFOIL ncrit=9
135 | 16000000 | 0.5 | JavaFoil+Calcfoil stall+Eppler ext transition
136 | 16000000 | 0.5 | XFOIL ncrit=9
137 | 18000000 | 0 | JavaFoil+Calcfoil stall+Eppler ext transition
138 | 18000000 | 0 | XFOIL ncrit=9
139 | 18000000 | 0.1 | JavaFoil+Calcfoil stall+Eppler ext transition
140 | 18000000 | 0.1 | XFOIL ncrit=9
141 | 18000000 | 0.25 | JavaFoil+Calcfoil stall+Eppler ext transition
142 | 18000000 | 0.25 | XFOIL ncrit=9
143 | 18000000 | 0.5 | JavaFoil+Calcfoil stall+Eppler ext transition
144 | 18000000 | 0.5 | XFOIL ncrit=9
145 | 20000000 | 0 | JavaFoil+Calcfoil stall+Eppler ext transition
146 | 20000000 | 0 | XFOIL ncrit=9
147 | 20000000 | 0.1 | JavaFoil+Calcfoil stall+Eppler ext transition
148 | 20000000 | 0.1 | XFOIL ncrit=9
149 | 20000000 | 0.25 | JavaFoil+Calcfoil stall+Eppler ext transition
150 | 20000000 | 0.25 | XFOIL ncrit=9
151 | 20000000 | 0.5 | JavaFoil+Calcfoil stall+Eppler ext transition
152 | 20000000 | 0.5 | XFOIL ncrit=9

## 1. Re 50k Mach 0.00 (1)
BIGFOIL.COM POLAR EXPORT
n22
N-22 |  |  |  | Cl Max: | 1.616 | at alpha= | 10 | deg
JavaFoil+Calcfoil stall+Eppler ext transition |  |  |  | L/D Max: | 39.485 | at alpha= | 4.5 | deg
Re: | 50000 |  |  | Cd Min: | 0.0184 | at alpha= | -4.5 | deg
Mach: | 0 |  |  | Cl=0 at alpha= | -5.9362 | deg
|  |  |  | @ Cl=0.1, Cd= | 0.042166
|  |  |  | @ Cl=0.4, Cd= | 0.020205
|  |  |  | @ Cl=0.6, Cd= | 0.02122
alpha (deg) | Cl | Cd | Cm | Cl/Cd
-20 | -0.786 | 0.27159 | -0.024 | -2.893
-19.5 | -0.792 | 0.2541 | -0.025 | -3.117
-19 | -0.796 | 0.24221 | -0.025 | -3.286
-18.5 | -0.797 | 0.22428 | -0.026 | -3.555
-18 | -0.796 | 0.21472 | -0.026 | -3.707
-17.5 | -0.792 | 0.20358 | -0.027 | -3.89
-17 | -0.784 | 0.1877 | -0.027 | -4.176
-16.5 | -0.766 | 0.18205 | -0.027 | -4.209
-16 | -0.747 | 0.17209 | -0.028 | -4.339
-15.5 | -0.725 | 0.15756 | -0.028 | -4.602
-15 | -0.701 | 0.14982 | -0.029 | -4.682
-14.5 | -0.676 | 0.13972 | -0.03 | -4.838
-14 | -0.648 | 0.13211 | -0.03 | -4.907
-13.5 | -0.619 | 0.12328 | -0.03 | -5.02
-13 | -0.587 | 0.11687 | -0.03 | -5.026
-12.5 | -0.554 | 0.10904 | -0.031 | -5.084
-12 | -0.519 | 0.10313 | -0.031 | -5.036
-11.5 | -0.483 | 0.09656 | -0.032 | -5.001
-11 | -0.445 | 0.0893 | -0.033 | -4.984
-10.5 | -0.406 | 0.08324 | -0.034 | -4.874
-10 | -0.365 | 0.07926 | -0.034 | -4.604
-9.5 | -0.323 | 0.07381 | -0.035 | -4.378
-9 | -0.28 | 0.07113 | -0.035 | -3.94
-8.5 | -0.236 | 0.066 | -0.036 | -3.582
-8 | -0.192 | 0.0624 | -0.037 | -3.072
-7.5 | -0.146 | 0.05894 | -0.037 | -2.481
-7 | -0.1 | 0.05578 | -0.038 | -1.795
-6.5 | -0.054 | 0.05284 | -0.04 | -1.013
-6 | -0.006 | 0.04982 | -0.043 | -0.127
-5.5 | 0.041 | 0.04753 | -0.045 | 0.872
-5 | 0.09 | 0.04561 | -0.046 | 1.965
-4.5 | 0.169 | 0.0184 | -0.084 | 9.174
-4 | 0.228 | 0.0185 | -0.085 | 12.338
-3.5 | 0.288 | 0.02049 | -0.086 | 14.041
-3 | 0.347 | 0.02069 | -0.086 | 16.791
-2.5 | 0.406 | 0.02015 | -0.087 | 20.169
-2 | 0.465 | 0.0203 | -0.087 | 22.928
-1.5 | 0.524 | 0.02063 | -0.088 | 25.422
-1 | 0.584 | 0.02106 | -0.09 | 27.705
-0.5 | 0.643 | 0.02165 | -0.091 | 29.68
0 | 0.708 | 0.02213 | -0.091 | 32
0.5 | 0.768 | 0.02278 | -0.092 | 33.702
1 | 0.827 | 0.0234 | -0.093 | 35.334
1.5 | 0.876 | 0.02413 | -0.093 | 36.308
2 | 0.929 | 0.02493 | -0.093 | 37.251
2.5 | 0.982 | 0.02584 | -0.093 | 37.986
3 | 1.036 | 0.0268 | -0.094 | 38.649
3.5 | 1.088 | 0.0278 | -0.094 | 39.136
4 | 1.139 | 0.02891 | -0.094 | 39.409
4.5 | 1.189 | 0.03012 | -0.095 | 39.485
5 | 1.237 | 0.03149 | -0.095 | 39.283
5.5 | 1.282 | 0.03311 | -0.095 | 38.702
6 | 1.348 | 0.03508 | -0.097 | 38.419
6.5 | 1.39 | 0.03657 | -0.097 | 38.01
7 | 1.43 | 0.03877 | -0.096 | 36.876
7.5 | 1.465 | 0.04144 | -0.096 | 35.349
8 | 1.513 | 0.04364 | -0.097 | 34.679
8.5 | 1.547 | 0.04653 | -0.097 | 33.247
9 | 1.579 | 0.05011 | -0.096 | 31.501
9.5 | 1.603 | 0.05438 | -0.096 | 29.484
10 | 1.616 | 0.05899 | -0.094 | 27.388
10.5 | 1.45 | 0.08997 | -0.052 | 16.115
11 | 1.598 | 0.07643 | -0.089 | 20.911
11.5 | 1.481 | 0.10383 | -0.051 | 14.262
12 | 1.491 | 0.11225 | -0.051 | 13.28
12.5 | 1.496 | 0.11969 | -0.051 | 12.502
13 | 1.496 | 0.12507 | -0.05 | 11.962
13.5 | 1.494 | 0.13553 | -0.051 | 11.023
14 | 1.486 | 0.14263 | -0.051 | 10.42
14.5 | 1.474 | 0.14933 | -0.05 | 9.874
15 | 1.459 | 0.15812 | -0.05 | 9.226

## 2. Re 50k Mach 0.00 (2)
BIGFOIL.COM POLAR EXPORT
n22
N-22 |  |  |  | Cl Max: | 1.2329 | at alpha= | 7.5 | deg
XFOIL ncrit=9 |  |  |  | L/D Max: | 23.4125 | at alpha= | 7.5 | deg
Re: | 50000 |  |  | Cd Min: | 0.22822 | at alpha= | -20 | deg
Mach: | 0 |  |  | Cl=0 at alpha= | -3.0472 | deg
|  |  |  | @ Cl=0.1, Cd= | 0.030796
|  |  |  | @ Cl=0.4, Cd= | 0.035776
|  |  |  | @ Cl=0.6, Cd= | 0.038345
alpha (deg) | Cl | Cd | Cm | Cl/Cd
-20 | -0.551 | 0.22822 | 0.0086 | -2.4143
-19.5 | -0.5221 | 0.21468 | 0.0073 | -2.432
-19 | -0.5033 | 0.20822 | 0.0044 | -2.4172
-18.5 | -0.5 | 0.20812 | -0.001 | -2.4025
-18 | -0.4726 | 0.19636 | -0.0023 | -2.4068
-17.5 | -0.4562 | 0.19049 | -0.0051 | -2.3949
-17 | -0.4671 | 0.19316 | -0.0108 | -2.4182
-16.5 | -0.4255 | 0.17772 | -0.0106 | -2.3942
-16 | -0.4262 | 0.17609 | -0.0147 | -2.4204
-15.5 | -0.4004 | 0.16581 | -0.0158 | -2.4148
-15 | -0.3912 | 0.16095 | -0.0184 | -2.4306
-14.5 | -0.3766 | 0.15367 | -0.0202 | -2.4507
-14 | -0.3736 | 0.14973 | -0.0227 | -2.4952
-13.5 | -0.3531 | 0.14125 | -0.0236 | -2.4998
-13 | -0.3648 | 0.13923 | -0.0268 | -2.6201
-12.5 | -0.3336 | 0.12963 | -0.0262 | -2.5735
-12 | -0.3255 | 0.12346 | -0.0273 | -2.6365
-11.5 | -0.3544 | 0.12268 | -0.0301 | -2.8888
-11 | -0.3307 | 0.1147 | -0.0288 | -2.8832
-10.5 | -0.3248 | 0.10906 | -0.0276 | -2.9782
-10 | -0.3216 | 0.10374 | -0.0253 | -3.1001
-9.5 | -0.3243 | 0.099 | -0.0219 | -3.2758
-9 | -0.3378 | 0.09526 | -0.0168 | -3.5461
-8.5 | -0.3649 | 0.0926 | -0.0097 | -3.9406
-8 | -0.4033 | 0.09053 | -0.0031 | -4.4549
-7.5 | -0.403 | 0.08578 | 0.0034 | -4.6981
-7 | -0.4263 | 0.08249 | 0.0091 | -5.1679
-6.5 | -0.4309 | 0.07845 | 0.0156 | -5.4927
-5.5 | -0.3233 | 0.04686 | -0.0416 | -6.8993
-5 | -0.2722 | 0.04153 | -0.0447 | -6.5543
-4.5 | -0.2195 | 0.03823 | -0.047 | -5.7416
-4 | -0.1739 | 0.03619 | -0.0477 | -4.8052
-3.5 | -0.093 | 0.03483 | -0.0542 | -2.6701
-3 | 0.0097 | 0.03388 | -0.0637 | 0.2863
-2.5 | 0.0973 | 0.03075 | -0.0674 | 3.1642
-2 | 0.1873 | 0.03227 | -0.075 | 5.8042
-1.5 | 0.2655 | 0.03358 | -0.0801 | 7.9065
-1 | 0.3383 | 0.03476 | -0.0837 | 9.7325
-0.5 | 0.4063 | 0.03588 | -0.0862 | 11.3239
0 | 0.4703 | 0.03699 | -0.0877 | 12.7142
0.5 | 0.5342 | 0.03801 | -0.0889 | 14.0542
1 | 0.6088 | 0.03839 | -0.0906 | 15.8583
1.5 | 0.6497 | 0.04031 | -0.0889 | 16.1176
2 | 0.7197 | 0.04053 | -0.0893 | 17.7572
2.5 | 0.741 | 0.04397 | -0.0865 | 16.8524
3 | 0.7996 | 0.04492 | -0.0858 | 17.8005
3.5 | 0.799 | 0.05042 | -0.0823 | 15.8469
4 | 0.8456 | 0.05218 | -0.0808 | 16.2054
4.5 | 0.9253 | 0.05077 | -0.0798 | 18.2253
5 | 0.8942 | 0.05926 | -0.0758 | 15.0894
5.5 | 0.9075 | 0.06393 | -0.0732 | 14.1952
6 | 0.9892 | 0.0606 | -0.0695 | 16.3234
6.5 | 0.9574 | 0.07055 | -0.0677 | 13.5705
7 | 1.1465 | 0.05525 | -0.0639 | 20.7511
7.5 | 1.2329 | 0.05266 | -0.0624 | 23.4125
8 | 0.9519 | 0.09194 | -0.0634 | 10.3535
8.5 | 0.9364 | 0.10205 | -0.0642 | 9.1759
9 | 0.9112 | 0.11408 | -0.0667 | 7.9874
9.5 | 0.919 | 0.12235 | -0.0675 | 7.5112

## 3. Re 50k Mach 0.10 (1)
BIGFOIL.COM POLAR EXPORT
n22
N-22 |  |  |  | Cl Max: | 1.617 | at alpha= | 10 | deg
JavaFoil+Calcfoil stall+Eppler ext transition |  |  |  | L/D Max: | 39.412 | at alpha= | 4.5 | deg
Re: | 50000 |  |  | Cd Min: | 0.01844 | at alpha= | -4 | deg
Mach: | 0.1 |  |  | Cl=0 at alpha= | -5.9375 | deg
|  |  |  | @ Cl=0.1, Cd= | 0.042279
|  |  |  | @ Cl=0.4, Cd= | 0.020268
|  |  |  | @ Cl=0.6, Cd= | 0.021242
alpha (deg) | Cl | Cd | Cm | Cl/Cd
-20 | -0.759 | 0.28127 | -0.024 | -2.7
-19.5 | -0.769 | 0.25705 | -0.025 | -2.991
-19 | -0.776 | 0.24216 | -0.025 | -3.203
-18.5 | -0.78 | 0.22976 | -0.026 | -3.396
-18 | -0.782 | 0.21858 | -0.026 | -3.576
-17.5 | -0.78 | 0.20462 | -0.027 | -3.812
-17 | -0.774 | 0.19469 | -0.027 | -3.977
-16.5 | -0.758 | 0.18197 | -0.027 | -4.167
-16 | -0.74 | 0.17256 | -0.028 | -4.29
-15.5 | -0.72 | 0.16197 | -0.028 | -4.445
-15 | -0.697 | 0.15085 | -0.029 | -4.623
-14.5 | -0.673 | 0.14101 | -0.03 | -4.773
-14 | -0.646 | 0.13198 | -0.03 | -4.897
-13.5 | -0.618 | 0.12423 | -0.031 | -4.972
-13 | -0.587 | 0.11888 | -0.03 | -4.936
-12.5 | -0.554 | 0.1107 | -0.031 | -5.007
-12 | -0.52 | 0.10455 | -0.031 | -4.971
-11.5 | -0.484 | 0.09789 | -0.032 | -4.94
-11 | -0.446 | 0.08972 | -0.033 | -4.969
-10.5 | -0.407 | 0.084 | -0.034 | -4.841
-10 | -0.366 | 0.07909 | -0.034 | -4.628
-9.5 | -0.324 | 0.07369 | -0.035 | -4.4
-9 | -0.281 | 0.07159 | -0.036 | -3.929
-8.5 | -0.237 | 0.0663 | -0.036 | -3.58
-8 | -0.192 | 0.06241 | -0.037 | -3.084
-7.5 | -0.147 | 0.05895 | -0.038 | -2.491
-7 | -0.101 | 0.05595 | -0.038 | -1.798
-6.5 | -0.054 | 0.05297 | -0.041 | -1.015
-6 | -0.006 | 0.04994 | -0.044 | -0.127
-5.5 | 0.042 | 0.04756 | -0.045 | 0.876
-5 | 0.09 | 0.04568 | -0.047 | 1.972
-4.5 | 0.17 | 0.01847 | -0.084 | 9.185
-4 | 0.229 | 0.01844 | -0.085 | 12.441
-3.5 | 0.289 | 0.02049 | -0.086 | 14.113
-3 | 0.349 | 0.0207 | -0.087 | 16.869
-2.5 | 0.408 | 0.0202 | -0.088 | 20.22
-2 | 0.468 | 0.02035 | -0.087 | 22.98
-1.5 | 0.527 | 0.02064 | -0.088 | 25.544
-1 | 0.587 | 0.02113 | -0.09 | 27.763
-0.5 | 0.646 | 0.02164 | -0.091 | 29.843
0 | 0.712 | 0.02221 | -0.092 | 32.036
0.5 | 0.771 | 0.02277 | -0.093 | 33.878
1 | 0.831 | 0.02351 | -0.094 | 35.345
1.5 | 0.879 | 0.02422 | -0.093 | 36.278
2 | 0.931 | 0.02505 | -0.093 | 37.18
2.5 | 0.986 | 0.02597 | -0.094 | 37.957
3 | 1.04 | 0.02691 | -0.094 | 38.633
3.5 | 1.092 | 0.02791 | -0.094 | 39.117
4 | 1.143 | 0.02908 | -0.095 | 39.321
4.5 | 1.195 | 0.03032 | -0.095 | 39.412
5 | 1.24 | 0.03173 | -0.095 | 39.089
5.5 | 1.286 | 0.03352 | -0.095 | 38.357
6 | 1.353 | 0.03544 | -0.097 | 38.176
6.5 | 1.395 | 0.03693 | -0.097 | 37.762
7 | 1.433 | 0.0392 | -0.097 | 36.565
7.5 | 1.467 | 0.0419 | -0.096 | 35.021
8 | 1.517 | 0.04431 | -0.097 | 34.245
8.5 | 1.551 | 0.04732 | -0.097 | 32.776
9 | 1.581 | 0.05085 | -0.097 | 31.098
9.5 | 1.605 | 0.05531 | -0.096 | 29.027
10 | 1.617 | 0.06024 | -0.095 | 26.839
10.5 | 1.452 | 0.0917 | -0.052 | 15.838
11 | 1.469 | 0.09838 | -0.052 | 14.929
11.5 | 1.481 | 0.10669 | -0.052 | 13.883
12 | 1.488 | 0.11201 | -0.051 | 13.282
12.5 | 1.491 | 0.11955 | -0.051 | 12.471
13 | 1.49 | 0.12852 | -0.051 | 11.59
13.5 | 1.483 | 0.13857 | -0.051 | 10.705
14 | 1.472 | 0.14611 | -0.051 | 10.077
14.5 | 1.457 | 0.15759 | -0.051 | 9.245
15 | 1.437 | 0.16594 | -0.05 | 8.661

## 4. Re 50k Mach 0.10 (2)
BIGFOIL.COM POLAR EXPORT
n22
N-22 |  |  |  | Cl Max: | 1.1762 | at alpha= | 7.5 | deg
XFOIL ncrit=9 |  |  |  | L/D Max: | 20.1992 | at alpha= | 7.5 | deg
Re: | 50000 |  |  | Cd Min: | 0.22971 | at alpha= | -20 | deg
Mach: | 0.1 |  |  | Cl=0 at alpha= | -3.0567 | deg
|  |  |  | @ Cl=0.1, Cd= | 0.031294
|  |  |  | @ Cl=0.4, Cd= | 0.035707
|  |  |  | @ Cl=0.6, Cd= | 0.038268
alpha (deg) | Cl | Cd | Cm | Cl/Cd
-20 | -0.5532 | 0.22971 | 0.0084 | -2.4083
-19.5 | -0.5221 | 0.21506 | 0.0074 | -2.4277
-19 | -0.5036 | 0.20878 | 0.0044 | -2.4121
-18.5 | -0.5017 | 0.20939 | -0.0012 | -2.396
-18 | -0.472 | 0.19669 | -0.0023 | -2.3997
-17.5 | -0.4563 | 0.1911 | -0.0053 | -2.3878
-17 | -0.4689 | 0.19441 | -0.0111 | -2.4119
-16.5 | -0.4247 | 0.1781 | -0.0107 | -2.3846
-16 | -0.4275 | 0.17715 | -0.0151 | -2.4132
-15.5 | -0.3987 | 0.16606 | -0.0159 | -2.4009
-15 | -0.3917 | 0.16175 | -0.0187 | -2.4216
-14.5 | -0.3741 | 0.15387 | -0.0202 | -2.4313
-14 | -0.3747 | 0.15063 | -0.0231 | -2.4876
-13.5 | -0.3505 | 0.14152 | -0.0237 | -2.4767
-13 | -0.366 | 0.14011 | -0.0272 | -2.6122
-12.5 | -0.3329 | 0.13017 | -0.0265 | -2.5574
-12 | -0.3223 | 0.12372 | -0.0274 | -2.6051
-11.5 | -0.3396 | 0.12102 | -0.0296 | -2.8061
-11 | -0.3319 | 0.11548 | -0.0291 | -2.8741
-10.5 | -0.3261 | 0.10983 | -0.0278 | -2.9691
-10 | -0.3233 | 0.10452 | -0.0254 | -3.0932
-9.5 | -0.3256 | 0.09972 | -0.0219 | -3.2651
-9 | -0.3387 | 0.09594 | -0.0168 | -3.5303
-8.5 | -0.3659 | 0.09328 | -0.0097 | -3.9226
-8 | -0.405 | 0.09127 | -0.0031 | -4.4374
-7.5 | -0.3996 | 0.08621 | 0.0035 | -4.6352
-7 | -0.4228 | 0.0829 | 0.0094 | -5.1001
-6.5 | -0.4291 | 0.07893 | 0.0158 | -5.4365
-6 | -0.3782 | 0.05585 | -0.0357 | -6.7717
-5.5 | -0.3278 | 0.04765 | -0.0412 | -6.8793
-5 | -0.2771 | 0.04219 | -0.0444 | -6.5679
-4.5 | -0.2243 | 0.03872 | -0.0469 | -5.7929
-4 | -0.1781 | 0.03657 | -0.0477 | -4.8701
-3.5 | -0.0899 | 0.03513 | -0.0554 | -2.5591
-3 | 0.0115 | 0.03414 | -0.0646 | 0.33685
-2.5 | 0.0989 | 0.03128 | -0.0681 | 3.1618
-2 | 0.1894 | 0.03242 | -0.0757 | 5.8421
-1.5 | 0.2732 | 0.0337 | -0.0814 | 8.1068
-1 | 0.3458 | 0.03482 | -0.0849 | 9.9311
-0.5 | 0.413 | 0.03592 | -0.0872 | 11.4978
0 | 0.4752 | 0.03705 | -0.0884 | 12.8259
0.5 | 0.5338 | 0.03826 | -0.0888 | 13.9519
1 | 0.6171 | 0.03827 | -0.0913 | 16.1249
1.5 | 0.655 | 0.04034 | -0.0893 | 16.237
2 | 0.6944 | 0.04257 | -0.0876 | 16.312
2.5 | 0.7455 | 0.04409 | -0.0866 | 16.9086
3 | 0.808 | 0.04478 | -0.0861 | 18.0438
3.5 | 0.7966 | 0.05111 | -0.0822 | 15.586
4 | 0.8559 | 0.05186 | -0.081 | 16.504
5 | 0.9076 | 0.05849 | -0.0756 | 15.5172
5.5 | 0.8906 | 0.06629 | -0.0732 | 13.4349
6 | 1.0324 | 0.05683 | -0.0696 | 18.1665
6.5 | 0.9684 | 0.06986 | -0.0671 | 13.862
7 | 0.9486 | 0.07882 | -0.0657 | 12.035
7.5 | 1.1762 | 0.05823 | -0.0593 | 20.1992
8 | 0.9419 | 0.09405 | -0.0639 | 10.0149
8.5 | 0.9326 | 0.10342 | -0.0644 | 9.0176
9 | 0.9037 | 0.11593 | -0.0673 | 7.7952
9.5 | 0.9146 | 0.12393 | -0.068 | 7.38

## 5. Re 50k Mach 0.25 (1)
BIGFOIL.COM POLAR EXPORT
n22
N-22 |  |  |  | Cl Max: | 1.605 | at alpha= | 9.5 | deg
JavaFoil+Calcfoil stall+Eppler ext transition |  |  |  | L/D Max: | 38.812 | at alpha= | 4 | deg
Re: | 50000 |  |  | Cd Min: | 0.02041 | at alpha= | -4 | deg
Mach: | 0.25 |  |  | Cl=0 at alpha= | -5.93 | deg
|  |  |  | @ Cl=0.1, Cd= | 0.045369
|  |  |  | @ Cl=0.4, Cd= | 0.020938
|  |  |  | @ Cl=0.6, Cd= | 0.021374
alpha (deg) | Cl | Cd | Cm | Cl/Cd
-20 | -0.521 | 0.39859 | -0.025 | -1.307
-19.5 | -0.561 | 0.34465 | -0.025 | -1.627
-19 | -0.596 | 0.31389 | -0.026 | -1.9
-18.5 | -0.628 | 0.29175 | -0.026 | -2.152
-18 | -0.654 | 0.26792 | -0.027 | -2.442
-17.5 | -0.675 | 0.25081 | -0.027 | -2.693
-17 | -0.69 | 0.22639 | -0.028 | -3.046
-16.5 | -0.688 | 0.21205 | -0.028 | -3.243
-16 | -0.682 | 0.19325 | -0.029 | -3.531
-15.5 | -0.673 | 0.18032 | -0.029 | -3.734
-15 | -0.661 | 0.17069 | -0.03 | -3.872
-14.5 | -0.645 | 0.15564 | -0.03 | -4.143
-14 | -0.626 | 0.14729 | -0.03 | -4.248
-13.5 | -0.603 | 0.13534 | -0.031 | -4.458
-13 | -0.578 | 0.12676 | -0.031 | -4.558
-12.5 | -0.549 | 0.11886 | -0.031 | -4.621
-12 | -0.518 | 0.11053 | -0.032 | -4.689
-11.5 | -0.485 | 0.1023 | -0.033 | -4.738
-11 | -0.449 | 0.09448 | -0.034 | -4.751
-10.5 | -0.411 | 0.0881 | -0.034 | -4.664
-10 | -0.371 | 0.08173 | -0.035 | -4.54
-9.5 | -0.33 | 0.07578 | -0.036 | -4.348
-9 | -0.287 | 0.07159 | -0.036 | -4.002
-8.5 | -0.242 | 0.06729 | -0.037 | -3.599
-8 | -0.197 | 0.06359 | -0.038 | -3.094
-7.5 | -0.15 | 0.05988 | -0.038 | -2.51
-7 | -0.103 | 0.0565 | -0.039 | -1.823
-6.5 | -0.055 | 0.05359 | -0.041 | -1.028
-6 | -0.007 | 0.05065 | -0.044 | -0.128
-5.5 | 0.043 | 0.04794 | -0.046 | 0.891
-5 | 0.092 | 0.0459 | -0.048 | 2.015
-4.5 | 0.145 | 0.04238 | -0.058 | 3.427
-4 | 0.236 | 0.02041 | -0.087 | 11.543
-3.5 | 0.297 | 0.02068 | -0.087 | 14.363
-3 | 0.359 | 0.02083 | -0.088 | 17.217
-2.5 | 0.42 | 0.02099 | -0.089 | 20.005
-2 | 0.48 | 0.02049 | -0.089 | 23.445
-1.5 | 0.542 | 0.02088 | -0.09 | 25.932
-1 | 0.603 | 0.0214 | -0.091 | 28.154
-0.5 | 0.664 | 0.02207 | -0.094 | 30.071
0 | 0.731 | 0.0226 | -0.094 | 32.347
0.5 | 0.783 | 0.02325 | -0.094 | 33.68
1 | 0.839 | 0.02399 | -0.094 | 34.992
1.5 | 0.896 | 0.02487 | -0.095 | 36.034
2 | 0.953 | 0.0257 | -0.095 | 37.091
2.5 | 1.009 | 0.0267 | -0.096 | 37.789
3 | 1.063 | 0.02773 | -0.096 | 38.34
3.5 | 1.117 | 0.02888 | -0.097 | 38.686
4 | 1.169 | 0.03012 | -0.097 | 38.812
4.5 | 1.219 | 0.03158 | -0.097 | 38.593
5 | 1.263 | 0.03341 | -0.097 | 37.796
5.5 | 1.334 | 0.03537 | -0.099 | 37.711
6 | 1.378 | 0.03733 | -0.099 | 36.905
6.5 | 1.418 | 0.03916 | -0.099 | 36.202
7 | 1.455 | 0.04187 | -0.098 | 34.737
7.5 | 1.502 | 0.0444 | -0.099 | 33.831
8 | 1.536 | 0.04765 | -0.099 | 32.236
8.5 | 1.566 | 0.05151 | -0.098 | 30.407
9 | 1.59 | 0.05602 | -0.098 | 28.383
9.5 | 1.605 | 0.06216 | -0.096 | 25.824
10 | 1.445 | 0.08965 | -0.052 | 16.123
10.5 | 1.459 | 0.09751 | -0.053 | 14.958
11 | 1.464 | 0.10534 | -0.052 | 13.902
11.5 | 1.464 | 0.11384 | -0.052 | 12.86
12 | 1.456 | 0.12132 | -0.051 | 12
12.5 | 1.441 | 0.13093 | -0.052 | 11.003
13 | 1.417 | 0.13902 | -0.051 | 10.193
13.5 | 1.386 | 0.15034 | -0.051 | 9.217
14 | 1.346 | 0.16859 | -0.05 | 7.985
14.5 | 1.299 | 0.18493 | -0.049 | 7.023

## 6. Re 50k Mach 0.25 (2)
BIGFOIL.COM POLAR EXPORT
n22
N-22 |  |  |  | Cl Max: | 0.9323 | at alpha= | 6 | deg
XFOIL ncrit=9 |  |  |  | L/D Max: | 15.6651 | at alpha= | 3 | deg
Re: | 50000 |  |  | Cd Min: | 0.22929 | at alpha= | -20 | deg
Mach: | 0.25 |  |  | Cl=0 at alpha= | -3.1011 | deg
|  |  |  | @ Cl=0.1, Cd= | 0.034378
|  |  |  | @ Cl=0.4, Cd= | 0.03641
|  |  |  | @ Cl=0.6, Cd= | 0.041397
alpha (deg) | Cl | Cd | Cm | Cl/Cd
-20 | -0.5518 | 0.22929 | 0.0093 | -2.4066
-19.5 | -0.5237 | 0.21765 | 0.0077 | -2.4062
-19 | -0.5072 | 0.21247 | 0.0038 | -2.3872
-18.5 | -0.5124 | 0.21682 | -0.0025 | -2.3633
-18 | -0.4706 | 0.19894 | -0.0025 | -2.3655
-17.5 | -0.4605 | 0.19566 | -0.0067 | -2.3536
-17 | -0.4446 | 0.18842 | -0.0098 | -2.3596
-16.5 | -0.4219 | 0.18051 | -0.0116 | -2.3373
-16 | -0.4358 | 0.18321 | -0.0169 | -2.3787
-15.5 | -0.3915 | 0.16782 | -0.0167 | -2.3329
-15 | -0.3975 | 0.16687 | -0.0208 | -2.3821
-14.5 | -0.3644 | 0.1555 | -0.0211 | -2.3434
-14 | -0.3815 | 0.15583 | -0.0253 | -2.4482
-13.5 | -0.3404 | 0.14332 | -0.0248 | -2.3751
-13 | -0.3408 | 0.13875 | -0.0273 | -2.4562
-12.5 | -0.3358 | 0.13419 | -0.0286 | -2.5024
-12 | -0.3101 | 0.12553 | -0.0284 | -2.4703
-11.5 | -0.306 | 0.12002 | -0.0293 | -2.5496
-11 | -0.3081 | 0.11548 | -0.0296 | -2.668
-10.5 | -0.313 | 0.11127 | -0.0287 | -2.813
-10 | -0.3323 | 0.10877 | -0.0261 | -3.0551
-9.5 | -0.3346 | 0.10385 | -0.0221 | -3.222
-9 | -0.3472 | 0.09993 | -0.0167 | -3.4744
-8.5 | -0.3736 | 0.09718 | -0.0095 | -3.8444
-8 | -0.3564 | 0.09104 | -0.0043 | -3.9148
-7.5 | -0.3958 | 0.08929 | 0.0036 | -4.4327
-7 | -0.4047 | 0.08511 | 0.01 | -4.755
-6.5 | -0.4186 | 0.08147 | 0.0165 | -5.1381
-5.5 | -0.3524 | 0.05207 | -0.0386 | -6.7678
-5 | -0.3044 | 0.0462 | -0.0421 | -6.5887
-4.5 | -0.2511 | 0.04168 | -0.0456 | -6.0245
-4 | -0.1906 | 0.03864 | -0.0492 | -4.9327
-3.5 | -0.0781 | 0.03671 | -0.0609 | -2.1275
-3 | 0.0198 | 0.0356 | -0.069 | 0.55618
-2.5 | 0.1176 | 0.03411 | -0.0763 | 3.4477
-2 | 0.2016 | 0.03315 | -0.0792 | 6.0814
-1.5 | 0.2805 | 0.03442 | -0.0837 | 8.1493
-1 | 0.3533 | 0.0356 | -0.0867 | 9.9242
-0.5 | 0.4202 | 0.03676 | -0.0885 | 11.4309
0 | 0.4802 | 0.03808 | -0.0892 | 12.6103
0.5 | 0.5348 | 0.03961 | -0.089 | 13.5016
1.5 | 0.6461 | 0.04266 | -0.0884 | 15.1453
2 | 0.6787 | 0.04557 | -0.0863 | 14.8936
2.5 | 0.7185 | 0.04822 | -0.0849 | 14.9005
3 | 0.7773 | 0.04962 | -0.0842 | 15.6651
4 | 0.8008 | 0.05941 | -0.0792 | 13.4792
4.5 | 0.8153 | 0.06423 | -0.077 | 12.6934
5 | 0.8428 | 0.0679 | -0.0749 | 12.4124
5.5 | 0.8556 | 0.07294 | -0.0727 | 11.7302
6 | 0.9323 | 0.07142 | -0.0692 | 13.0538
6.5 | 0.8958 | 0.08179 | -0.0683 | 10.9524
7 | 0.9038 | 0.08786 | -0.0667 | 10.2868
7.5 | 0.9146 | 0.09398 | -0.0654 | 9.7319
8 | 0.9208 | 0.10103 | -0.0647 | 9.1141
8.5 | 0.9168 | 0.11017 | -0.0656 | 8.3217
9 | 0.8737 | 0.12406 | -0.0702 | 7.0426
9.5 | 0.8646 | 0.13532 | -0.0739 | 6.3893

## 7. Re 50k Mach 0.50 (1)
BIGFOIL.COM POLAR EXPORT
n22
N-22 |  |  |  | Cl Max: | 1.526 | at alpha= | 7.5 | deg
JavaFoil+Calcfoil stall+Eppler ext transition |  |  |  | L/D Max: | 36.047 | at alpha= | 2.5 | deg
Re: | 50000 |  |  | Cd Min: | 0.02103 | at alpha= | -4 | deg
Mach: | 0.5 |  |  | Cl=0 at alpha= | -5.9352 | deg
|  |  |  | @ Cl=0.1, Cd= | 0.04952
|  |  |  | @ Cl=0.4, Cd= | 0.021536
|  |  |  | @ Cl=0.6, Cd= | 0.022113
alpha (deg) | Cl | Cd | Cm | Cl/Cd
-20 | -0.758 | 0.42878 | -0.035 | -1.767
-19.5 | -0.732 | 0.4143 | -0.036 | -1.767
-19 | -0.703 | 0.35119 | -0.034 | -2.003
-18.5 | -0.677 | 0.33966 | -0.034 | -1.993
-18 | -0.65 | 0.3273 | -0.034 | -1.987
-17.5 | -0.624 | 0.31468 | -0.035 | -1.984
-17 | -0.598 | 0.31142 | -0.035 | -1.92
-16.5 | -0.572 | 0.31333 | -0.036 | -1.824
-16 | -0.545 | 0.29864 | -0.036 | -1.826
-15.5 | -0.519 | 0.29284 | -0.036 | -1.771
-15 | -0.492 | 0.28252 | -0.037 | -1.742
-14.5 | -0.466 | 0.27947 | -0.037 | -1.666
-14 | -0.439 | 0.2767 | -0.038 | -1.586
-13.5 | -0.412 | 0.31374 | -0.038 | -1.312
-13 | -0.384 | 0.28166 | -0.034 | -1.363
-12.5 | -0.357 | 0.27576 | -0.034 | -1.295
-12 | -0.33 | 0.21696 | -0.035 | -1.522
-11.5 | -0.303 | 0.20373 | -0.036 | -1.488
-11 | -0.276 | 0.19197 | -0.036 | -1.439
-10.5 | -0.249 | 0.171 | -0.037 | -1.458
-10 | -0.289 | 0.13749 | -0.037 | -2.101
-9.5 | -0.311 | 0.09883 | -0.039 | -3.151
-9 | -0.288 | 0.08707 | -0.039 | -3.312
-8.5 | -0.252 | 0.07859 | -0.04 | -3.212
-8 | -0.21 | 0.07204 | -0.041 | -2.909
-7.5 | -0.162 | 0.06665 | -0.041 | -2.438
-7 | -0.112 | 0.06213 | -0.042 | -1.811
-6.5 | -0.061 | 0.05831 | -0.043 | -1.038
-6 | -0.007 | 0.05511 | -0.044 | -0.13
-5.5 | 0.047 | 0.052 | -0.047 | 0.909
-5 | 0.103 | 0.04938 | -0.051 | 2.079
-4.5 | 0.159 | 0.04756 | -0.052 | 3.334
-4 | 0.263 | 0.02103 | -0.096 | 12.49
-3.5 | 0.332 | 0.02128 | -0.097 | 15.582
-3 | 0.401 | 0.02154 | -0.097 | 18.597
-2.5 | 0.469 | 0.02176 | -0.098 | 21.548
-2 | 0.537 | 0.02165 | -0.099 | 24.794
-1.5 | 0.605 | 0.02215 | -0.1 | 27.309
-1 | 0.673 | 0.02287 | -0.101 | 29.424
-0.5 | 0.741 | 0.0236 | -0.102 | 31.39
0 | 0.796 | 0.0247 | -0.103 | 32.236
0.5 | 0.861 | 0.0256 | -0.104 | 33.637
1 | 0.925 | 0.02668 | -0.104 | 34.688
1.5 | 0.988 | 0.02794 | -0.105 | 35.347
2 | 1.048 | 0.02924 | -0.105 | 35.851
2.5 | 1.108 | 0.03074 | -0.106 | 36.047
3 | 1.162 | 0.03244 | -0.105 | 35.827
3.5 | 1.213 | 0.03441 | -0.105 | 35.243
4 | 1.262 | 0.0367 | -0.105 | 34.384
4.5 | 1.309 | 0.03944 | -0.104 | 33.2
5 | 1.386 | 0.04227 | -0.107 | 32.785
5.5 | 1.428 | 0.04586 | -0.107 | 31.128
6 | 1.459 | 0.05014 | -0.106 | 29.089
6.5 | 1.503 | 0.05377 | -0.107 | 27.951
7 | 1.522 | 0.05865 | -0.106 | 25.96
7.5 | 1.526 | 0.06585 | -0.104 | 23.172
8 | 1.373 | 0.08363 | -0.056 | 16.424
8.5 | 1.367 | 0.09751 | -0.055 | 14.024
9 | 1.332 | 0.11492 | -0.054 | 11.588
9.5 | 1.221 | 0.15629 | -0.053 | 7.811
10 | 0.877 | 0.2643 | -0.052 | 3.318
10.5 | 0.904 | 0.26535 | -0.053 | 3.407
11 | 0.931 | 0.2822 | -0.054 | 3.301
11.5 | 0.962 | 0.30083 | -0.063 | 3.199
12 | 0.99 | 0.30643 | -0.064 | 3.23
12.5 | 1.022 | 0.3411 | -0.071 | 2.996

## 8. Re 50k Mach 0.50 (2)
BIGFOIL.COM POLAR EXPORT
n22
N-22 |  |  |  | Cl Max: | 1.24 | at alpha= | 20 | deg
XFOIL ncrit=9 |  |  |  | L/D Max: | 11.0753 | at alpha= | 0.5 | deg
Re: | 50000 |  |  | Cd Min: | 0.33406 | at alpha= | 20 | deg
Mach: | 0.5 |  |  | Cl=0 at alpha= | -3.1874 | deg
|  |  |  | @ Cl=0.1, Cd= | 0.040713
|  |  |  | @ Cl=0.4, Cd= | 0.041615
|  |  |  | @ Cl=0.6, Cd= | 0.054809
alpha (deg) | Cl | Cd | Cm | Cl/Cd
-20 | -0.5674 | 0.24093 | 0.0124 | -2.355
-19.5 | -0.5538 | 0.23989 | 0.0061 | -2.3086
-19 | -0.525 | 0.22716 | 0.0031 | -2.3111
-18.5 | -0.5006 | 0.21903 | -0.0003 | -2.2855
-18 | -0.4942 | 0.22018 | -0.0065 | -2.2445
-17.5 | -0.4583 | 0.20478 | -0.0082 | -2.238
-17 | -0.4392 | 0.19883 | -0.012 | -2.2089
-16.5 | -0.4225 | 0.19262 | -0.0159 | -2.1934
-16 | -0.3975 | 0.18418 | -0.0182 | -2.1582
-15.5 | -0.3996 | 0.18437 | -0.023 | -2.1674
-15 | -0.3598 | 0.17048 | -0.0238 | -2.1105
-14.5 | -0.3551 | 0.16697 | -0.0273 | -2.1267
-14 | -0.3278 | 0.15788 | -0.0285 | -2.0763
-13.5 | -0.3162 | 0.1519 | -0.0307 | -2.0816
-13 | -0.314 | 0.14865 | -0.0326 | -2.1123
-12.5 | -0.2848 | 0.13901 | -0.0328 | -2.0488
-12 | -0.2765 | 0.13328 | -0.0337 | -2.0746
-11.5 | -0.2886 | 0.13127 | -0.0343 | -2.1985
-11 | -0.2831 | 0.126 | -0.0331 | -2.2468
-10.5 | -0.2754 | 0.1201 | -0.031 | -2.2931
-10 | -0.2681 | 0.11428 | -0.0281 | -2.346
-9.5 | -0.2733 | 0.11007 | -0.0241 | -2.483
-9 | -0.2953 | 0.10772 | -0.0185 | -2.7414
-8.5 | -0.3088 | 0.104 | -0.0127 | -2.9692
-8 | -0.3084 | 0.09939 | -0.007 | -3.1029
-7.5 | -0.3479 | 0.09826 | 0.0009 | -3.5406
-7 | -0.3477 | 0.09337 | 0.0064 | -3.7239
-6.5 | -0.366 | 0.09015 | 0.0139 | -4.0599
-6 | -0.3779 | 0.08657 | 0.022 | -4.3653
-5.5 | -0.4356 | 0.07479 | -0.0159 | -5.8243
-5 | -0.392 | 0.0651 | -0.0265 | -6.0215
-4.5 | -0.2839 | 0.05462 | -0.0489 | -5.1977
-4 | -0.1748 | 0.04786 | -0.0647 | -3.6523
-3.5 | -0.0657 | 0.04395 | -0.0758 | -1.4949
-3 | 0.0394 | 0.0416 | -0.0839 | 0.94712
-2.5 | 0.1275 | 0.04031 | -0.0879 | 3.163
-2 | 0.21 | 0.03918 | -0.0905 | 5.3599
-1.5 | 0.2781 | 0.03799 | -0.0887 | 7.3203
-1 | 0.3468 | 0.03975 | -0.0899 | 8.7245
-0.5 | 0.405 | 0.04179 | -0.0898 | 9.6913
0 | 0.4605 | 0.04406 | -0.0894 | 10.4517
0.5 | 0.515 | 0.0465 | -0.0889 | 11.0753
1 | 0.5431 | 0.05009 | -0.0867 | 10.8425
1.5 | 0.5823 | 0.05353 | -0.0855 | 10.878
2 | 0.6288 | 0.05689 | -0.0847 | 11.0529
2.5 | 0.6394 | 0.06198 | -0.0825 | 10.3162
3 | 0.6572 | 0.06692 | -0.0809 | 9.8207
3.5 | 0.6835 | 0.07158 | -0.0796 | 9.5488
4 | 0.7242 | 0.0756 | -0.0783 | 9.5794
4.5 | 0.7274 | 0.08155 | -0.0766 | 8.9197
5 | 0.767 | 0.0857 | -0.075 | 8.9498
5.5 | 0.769 | 0.09214 | -0.0738 | 8.346
6 | 0.793 | 0.09759 | -0.0725 | 8.1258
6.5 | 0.7968 | 0.10467 | -0.0723 | 7.6125
7 | 0.8324 | 0.11 | -0.0709 | 7.5673
7.5 | 0.8392 | 0.11785 | -0.0716 | 7.1209
8 | 0.82 | 0.12738 | -0.0745 | 6.4374
8.5 | 0.8411 | 0.13561 | -0.076 | 6.2023
9 | 0.8332 | 0.14505 | -0.0798 | 5.7442
9.5 | 0.809 | 0.15986 | -0.0906 | 5.0607
10 | 0.8203 | 0.16657 | -0.0928 | 4.9247
10.5 | 0.8443 | 0.17434 | -0.0948 | 4.8428
11 | 0.8763 | 0.18335 | -0.0968 | 4.7794
11.5 | 0.8894 | 0.18914 | -0.0991 | 4.7023
12 | 0.9017 | 0.19536 | -0.1023 | 4.6156
12.5 | 0.9226 | 0.20273 | -0.105 | 4.5509
13 | 0.9436 | 0.21045 | -0.1081 | 4.4837
13.5 | 0.9652 | 0.21816 | -0.1111 | 4.4243
14 | 0.9988 | 0.22995 | -0.113 | 4.3436
14.5 | 1.007 | 0.23471 | -0.1178 | 4.2904
15 | 1.0415 | 0.24757 | -0.1194 | 4.2069
15.5 | 1.0563 | 0.25472 | -0.1243 | 4.1469
16 | 1.076 | 0.26343 | -0.1287 | 4.0846
16.5 | 1.1007 | 0.27411 | -0.1325 | 4.0155
17 | 1.1138 | 0.27916 | -0.1388 | 3.9898
17.5 | 1.1312 | 0.28725 | -0.1448 | 3.938
18 | 1.1589 | 0.2995 | -0.1482 | 3.8694
18.5 | 1.1748 | 0.30529 | -0.1549 | 3.8481
19 | 1.197 | 0.31535 | -0.16 | 3.7958
19.5 | 1.2194 | 0.32433 | -0.1651 | 3.7598
20 | 1.24 | 0.33406 | -0.171 | 3.7119

## 9. Re 100k Mach 0.00 (1)
BIGFOIL.COM POLAR EXPORT
n22
N-22 |  |  |  | Cl Max: | 1.672 | at alpha= | 11 | deg
JavaFoil+Calcfoil stall+Eppler ext transition |  |  |  | L/D Max: | 51.578 | at alpha= | 4.5 | deg
Re: | 100000 |  |  | Cd Min: | 0.01544 | at alpha= | -4.5 | deg
Mach: | 0 |  |  | Cl=0 at alpha= | -5.9322 | deg
|  |  |  | @ Cl=0.1, Cd= | 0.015567
|  |  |  | @ Cl=0.4, Cd= | 0.016065
|  |  |  | @ Cl=0.6, Cd= | 0.016873
alpha (deg) | Cl | Cd | Cm | Cl/Cd
-20 | -0.786 | 0.23072 | -0.024 | -3.405
-19.5 | -0.792 | 0.21943 | -0.025 | -3.61
-19 | -0.796 | 0.20977 | -0.025 | -3.795
-18.5 | -0.797 | 0.19603 | -0.026 | -4.068
-18 | -0.796 | 0.18806 | -0.026 | -4.233
-17.5 | -0.792 | 0.17779 | -0.027 | -4.455
-17 | -0.784 | 0.1648 | -0.027 | -4.756
-16.5 | -0.766 | 0.15672 | -0.027 | -4.889
-16 | -0.747 | 0.15118 | -0.028 | -4.94
-15.5 | -0.725 | 0.14136 | -0.029 | -5.13
-15 | -0.702 | 0.13331 | -0.029 | -5.262
-14.5 | -0.676 | 0.12405 | -0.03 | -5.45
-14 | -0.648 | 0.11743 | -0.03 | -5.522
-13.5 | -0.619 | 0.10952 | -0.03 | -5.651
-13 | -0.587 | 0.10512 | -0.031 | -5.589
-12.5 | -0.554 | 0.09824 | -0.031 | -5.643
-12 | -0.519 | 0.09395 | -0.032 | -5.529
-11.5 | -0.483 | 0.08678 | -0.032 | -5.566
-11 | -0.445 | 0.08161 | -0.033 | -5.454
-10.5 | -0.406 | 0.07666 | -0.034 | -5.293
-10 | -0.365 | 0.0727 | -0.034 | -5.021
-9.5 | -0.323 | 0.06786 | -0.035 | -4.763
-9 | -0.28 | 0.06555 | -0.036 | -4.278
-8.5 | -0.236 | 0.06097 | -0.036 | -3.879
-8 | -0.192 | 0.05776 | -0.037 | -3.32
-7.5 | -0.146 | 0.05456 | -0.039 | -2.683
-7 | -0.1 | 0.05132 | -0.042 | -1.958
-6.5 | -0.054 | 0.04835 | -0.044 | -1.111
-6 | -0.008 | 0.01582 | -0.081 | -0.49
-5.5 | 0.051 | 0.0157 | -0.082 | 3.233
-5 | 0.11 | 0.01554 | -0.083 | 7.057
-4.5 | 0.169 | 0.01544 | -0.084 | 10.936
-4 | 0.228 | 0.01546 | -0.085 | 14.764
-3.5 | 0.288 | 0.01685 | -0.086 | 17.085
-3 | 0.347 | 0.01694 | -0.087 | 20.506
-2.5 | 0.407 | 0.01595 | -0.087 | 25.49
-2 | 0.465 | 0.01608 | -0.088 | 28.945
-1.5 | 0.525 | 0.01635 | -0.089 | 32.078
-1 | 0.584 | 0.01674 | -0.09 | 34.876
-0.5 | 0.643 | 0.01723 | -0.091 | 37.313
0 | 0.708 | 0.01777 | -0.091 | 39.849
0.5 | 0.768 | 0.01826 | -0.092 | 42.048
1 | 0.827 | 0.01884 | -0.093 | 43.892
1.5 | 0.886 | 0.01946 | -0.094 | 45.532
2 | 0.945 | 0.02012 | -0.095 | 46.966
2.5 | 1.004 | 0.02082 | -0.096 | 48.207
3 | 1.062 | 0.02151 | -0.096 | 49.364
3.5 | 1.12 | 0.02214 | -0.097 | 50.588
4 | 1.177 | 0.02293 | -0.098 | 51.353
4.5 | 1.221 | 0.02367 | -0.097 | 51.578
5 | 1.265 | 0.02466 | -0.097 | 51.292
5.5 | 1.315 | 0.02568 | -0.098 | 51.209
6 | 1.364 | 0.02891 | -0.098 | 47.185
6.5 | 1.411 | 0.02989 | -0.098 | 47.186
7 | 1.455 | 0.0313 | -0.099 | 46.478
7.5 | 1.497 | 0.03293 | -0.099 | 45.451
8 | 1.533 | 0.03661 | -0.099 | 41.881
8.5 | 1.569 | 0.03889 | -0.098 | 40.353
9 | 1.602 | 0.04144 | -0.098 | 38.669
9.5 | 1.632 | 0.04458 | -0.098 | 36.62
10 | 1.654 | 0.0472 | -0.098 | 35.047
10.5 | 1.663 | 0.05174 | -0.097 | 32.142
11 | 1.672 | 0.05583 | -0.097 | 29.954
11.5 | 1.668 | 0.06227 | -0.095 | 26.778
12 | 1.492 | 0.09936 | -0.052 | 15.017
12.5 | 1.633 | 0.07942 | -0.09 | 20.557
13 | 1.498 | 0.11238 | -0.051 | 13.326
13.5 | 1.496 | 0.11748 | -0.053 | 12.733
14 | 1.489 | 0.12518 | -0.054 | 11.891
14.5 | 1.505 | 0.12961 | -0.071 | 11.614
15 | 1.462 | 0.14033 | -0.053 | 10.415
15.5 | 1.443 | 0.15208 | -0.053 | 9.485
16 | 1.42 | 0.15983 | -0.053 | 8.884

## 10. Re 100k Mach 0.00 (2)
BIGFOIL.COM POLAR EXPORT
n22
N-22 |  |  |  | Cl Max: | 1.502 | at alpha= | 11.5 | deg
XFOIL ncrit=9 |  |  |  | L/D Max: | 51.8092 | at alpha= | 5 | deg
Re: | 100000 |  |  | Cd Min: | 0.22358 | at alpha= | -20 | deg
Mach: | 0 |  |  | Cl=0 at alpha= | -4.8569 | deg
|  |  |  | @ Cl=0.1, Cd= | 0.023546
|  |  |  | @ Cl=0.4, Cd= | 0.017506
|  |  |  | @ Cl=0.6, Cd= | 0.017071
alpha (deg) | Cl | Cd | Cm | Cl/Cd
-20 | -0.5531 | 0.22358 | 0.0077 | -2.4738
-19.5 | -0.5215 | 0.2105 | 0.0079 | -2.4774
-19 | -0.5032 | 0.20426 | 0.0048 | -2.4635
-18.5 | -0.4912 | 0.19954 | -0.0002 | -2.4617
-18 | -0.4774 | 0.19259 | -0.0039 | -2.4788
-17.5 | -0.4552 | 0.18529 | -0.0053 | -2.4567
-17 | -0.4425 | 0.1797 | -0.0092 | -2.4624
-16.5 | -0.4601 | 0.18012 | -0.0171 | -2.5544
-16 | -0.4124 | 0.16613 | -0.0144 | -2.4824
-15.5 | -0.4019 | 0.1606 | -0.0178 | -2.5025
-15 | -0.4213 | 0.1586 | -0.0254 | -2.6564
-14.5 | -0.3757 | 0.14691 | -0.0224 | -2.5573
-14 | -0.3716 | 0.14192 | -0.0261 | -2.6184
-13.5 | -0.3725 | 0.13533 | -0.03 | -2.7525
-13 | -0.3443 | 0.12784 | -0.0291 | -2.6932
-12.5 | -0.3577 | 0.12393 | -0.035 | -2.8863
-12 | -0.3349 | 0.11538 | -0.0341 | -2.9026
-11.5 | -0.323 | 0.10963 | -0.0348 | -2.9463
-11 | -0.3837 | 0.10792 | -0.0417 | -3.5554
-10.5 | -0.3238 | 0.09836 | -0.0357 | -3.292
-10 | -0.3556 | 0.09538 | -0.0338 | -3.7282
-9.5 | -0.4386 | 0.09432 | -0.032 | -4.6501
-9 | -0.4227 | 0.08847 | -0.0228 | -4.7779
-8.5 | -0.4393 | 0.08501 | -0.0185 | -5.1676
-8 | -0.4608 | 0.07764 | -0.0262 | -5.9351
-6.5 | -0.2595 | 0.03685 | -0.0689 | -7.0421
-6 | -0.1842 | 0.03169 | -0.0741 | -5.8126
-5.5 | -0.1073 | 0.0287 | -0.079 | -3.7387
-5 | -0.0259 | 0.02628 | -0.0838 | -0.98554
-4.5 | 0.0646 | 0.02439 | -0.0899 | 2.6486
-4 | 0.143 | 0.02252 | -0.0939 | 6.3499
-3.5 | 0.2154 | 0.02076 | -0.0963 | 10.3757
-3 | 0.3018 | 0.01788 | -0.099 | 16.8792
-2.5 | 0.3691 | 0.0175 | -0.1 | 21.0914
-2 | 0.4208 | 0.01751 | -0.0984 | 24.032
-1.5 | 0.4799 | 0.01724 | -0.0977 | 27.8364
-1 | 0.5361 | 0.01709 | -0.0964 | 31.3692
-0.5 | 0.59 | 0.01706 | -0.0949 | 34.5838
0 | 0.6432 | 0.01712 | -0.0933 | 37.5701
0.5 | 0.6993 | 0.01713 | -0.092 | 40.8231
1 | 0.7506 | 0.01741 | -0.0904 | 43.1132
1.5 | 0.8022 | 0.01778 | -0.0889 | 45.1181
2 | 0.854 | 0.01825 | -0.0876 | 46.7945
2.5 | 0.907 | 0.01876 | -0.0865 | 48.3475
3 | 0.9578 | 0.01943 | -0.0852 | 49.2949
3.5 | 1.0076 | 0.02009 | -0.0838 | 50.1543
4 | 1.0596 | 0.02068 | -0.0826 | 51.2379
4.5 | 1.1059 | 0.02152 | -0.0808 | 51.3894
5 | 1.1569 | 0.02233 | -0.0797 | 51.8092
5.5 | 1.2008 | 0.02333 | -0.0776 | 51.4702
6 | 1.2491 | 0.02425 | -0.0762 | 51.5093
6.5 | 1.2893 | 0.02533 | -0.0736 | 50.9001
7 | 1.3298 | 0.02645 | -0.071 | 50.276
7.5 | 1.3682 | 0.02774 | -0.0682 | 49.3223
8 | 1.4036 | 0.0292 | -0.065 | 48.0685
8.5 | 1.4313 | 0.03104 | -0.0609 | 46.1115
9 | 1.4676 | 0.0328 | -0.0582 | 44.7439
9.5 | 1.483 | 0.03457 | -0.0528 | 42.8985
10 | 1.4907 | 0.03626 | -0.0465 | 41.1114
10.5 | 1.4958 | 0.03841 | -0.0408 | 38.943
11 | 1.5004 | 0.04114 | -0.0361 | 36.4706
11.5 | 1.502 | 0.04449 | -0.032 | 33.7604
12 | 1.496 | 0.04866 | -0.0286 | 30.7439
12.5 | 1.4812 | 0.05404 | -0.0262 | 27.4093
13 | 1.4563 | 0.06115 | -0.025 | 23.8152
13.5 | 1.419 | 0.07104 | -0.026 | 19.9747
14 | 1.3891 | 0.08116 | -0.028 | 17.1156
14.5 | 1.3679 | 0.0908 | -0.0302 | 15.065
15 | 1.3539 | 0.09978 | -0.0322 | 13.5689
15.5 | 1.3489 | 0.10729 | -0.0337 | 12.5725
16 | 1.3303 | 0.11798 | -0.038 | 11.2756
16.5 | 1.3367 | 0.1236 | -0.039 | 10.8147

## 11. Re 100k Mach 0.10 (1)
BIGFOIL.COM POLAR EXPORT
n22
N-22 |  |  |  | Cl Max: | 1.669 | at alpha= | 11 | deg
JavaFoil+Calcfoil stall+Eppler ext transition |  |  |  | L/D Max: | 51.308 | at alpha= | 4.5 | deg
Re: | 100000 |  |  | Cd Min: | 0.0154 | at alpha= | -4 | deg
Mach: | 0.1 |  |  | Cl=0 at alpha= | -5.9322 | deg
|  |  |  | @ Cl=0.1, Cd= | 0.015655
|  |  |  | @ Cl=0.4, Cd= | 0.016112
|  |  |  | @ Cl=0.6, Cd= | 0.016898
alpha (deg) | Cl | Cd | Cm | Cl/Cd
-20 | -0.759 | 0.24093 | -0.024 | -3.152
-19.5 | -0.769 | 0.22282 | -0.025 | -3.45
-19 | -0.776 | 0.21077 | -0.025 | -3.681
-18.5 | -0.78 | 0.19928 | -0.026 | -3.915
-18 | -0.782 | 0.19018 | -0.026 | -4.11
-17.5 | -0.78 | 0.17932 | -0.027 | -4.35
-17 | -0.774 | 0.16995 | -0.027 | -4.556
-16.5 | -0.758 | 0.16091 | -0.027 | -4.713
-16 | -0.74 | 0.15218 | -0.028 | -4.865
-15.5 | -0.72 | 0.14266 | -0.029 | -5.047
-15 | -0.698 | 0.13359 | -0.029 | -5.221
-14.5 | -0.673 | 0.12447 | -0.03 | -5.408
-14 | -0.646 | 0.11967 | -0.03 | -5.402
-13.5 | -0.618 | 0.11118 | -0.031 | -5.555
-13 | -0.587 | 0.10525 | -0.031 | -5.576
-12.5 | -0.554 | 0.09943 | -0.032 | -5.575
-12 | -0.52 | 0.09403 | -0.032 | -5.528
-11.5 | -0.484 | 0.08781 | -0.033 | -5.508
-11 | -0.446 | 0.08256 | -0.033 | -5.402
-10.5 | -0.407 | 0.07678 | -0.034 | -5.297
-10 | -0.366 | 0.07281 | -0.034 | -5.028
-9.5 | -0.324 | 0.06829 | -0.035 | -4.749
-9 | -0.281 | 0.06562 | -0.036 | -4.288
-8.5 | -0.237 | 0.06105 | -0.037 | -3.889
-8 | -0.193 | 0.05781 | -0.037 | -3.33
-7.5 | -0.147 | 0.05472 | -0.039 | -2.687
-7 | -0.101 | 0.05144 | -0.041 | -1.961
-6.5 | -0.054 | 0.0485 | -0.044 | -1.113
-6 | -0.008 | 0.01571 | -0.082 | -0.496
-5.5 | 0.051 | 0.01563 | -0.082 | 3.264
-5 | 0.11 | 0.01566 | -0.083 | 7.04
-4.5 | 0.17 | 0.01552 | -0.084 | 10.933
-4 | 0.229 | 0.0154 | -0.085 | 14.895
-3.5 | 0.289 | 0.01681 | -0.086 | 17.204
-3 | 0.349 | 0.01692 | -0.087 | 20.643
-2.5 | 0.409 | 0.01597 | -0.088 | 25.579
-2 | 0.468 | 0.01609 | -0.089 | 29.064
-1.5 | 0.527 | 0.01637 | -0.089 | 32.201
-1 | 0.587 | 0.01679 | -0.09 | 34.929
-0.5 | 0.646 | 0.01728 | -0.091 | 37.384
0 | 0.712 | 0.01781 | -0.092 | 39.961
0.5 | 0.771 | 0.01833 | -0.093 | 42.082
1 | 0.831 | 0.0189 | -0.094 | 43.963
1.5 | 0.89 | 0.01953 | -0.094 | 45.589
2 | 0.95 | 0.02021 | -0.095 | 46.996
2.5 | 1.009 | 0.02093 | -0.096 | 48.184
3 | 1.067 | 0.02155 | -0.097 | 49.514
3.5 | 1.125 | 0.02228 | -0.098 | 50.505
4 | 1.183 | 0.02313 | -0.098 | 51.152
4.5 | 1.224 | 0.02386 | -0.098 | 51.308
5 | 1.27 | 0.02483 | -0.098 | 51.144
5.5 | 1.32 | 0.02588 | -0.098 | 51.006
6 | 1.369 | 0.02915 | -0.098 | 46.974
6.5 | 1.415 | 0.03019 | -0.099 | 46.881
7 | 1.46 | 0.03167 | -0.099 | 46.112
7.5 | 1.502 | 0.03338 | -0.099 | 45.004
8 | 1.537 | 0.03711 | -0.099 | 41.424
8.5 | 1.573 | 0.03951 | -0.099 | 39.822
9 | 1.605 | 0.04214 | -0.099 | 38.095
9.5 | 1.635 | 0.04541 | -0.098 | 36.001
10 | 1.655 | 0.04817 | -0.098 | 34.359
10.5 | 1.662 | 0.05291 | -0.097 | 31.41
11 | 1.669 | 0.0577 | -0.097 | 28.92
11.5 | 1.663 | 0.06374 | -0.095 | 26.089
12 | 1.489 | 0.09994 | -0.052 | 14.899
12.5 | 1.492 | 0.1055 | -0.052 | 14.145
13 | 1.491 | 0.11443 | -0.053 | 13.033
13.5 | 1.551 | 0.10818 | -0.081 | 14.341
14 | 1.475 | 0.1279 | -0.054 | 11.529
14.5 | 1.459 | 0.13541 | -0.054 | 10.775
15 | 1.44 | 0.14612 | -0.053 | 9.853
15.5 | 1.416 | 0.15663 | -0.053 | 9.043
16 | 1.389 | 0.16682 | -0.053 | 8.327

## 12. Re 100k Mach 0.10 (2)
BIGFOIL.COM POLAR EXPORT
n22
N-22 |  |  |  | Cl Max: | 1.4989 | at alpha= | 11 | deg
XFOIL ncrit=9 |  |  |  | L/D Max: | 51.318 | at alpha= | 5 | deg
Re: | 100000 |  |  | Cd Min: | 0.211 | at alpha= | -19.5 | deg
Mach: | 0.1 |  |  | Cl=0 at alpha= | -4.8304 | deg
|  |  |  | @ Cl=0.1, Cd= | 0.023627
|  |  |  | @ Cl=0.4, Cd= | 0.017615
|  |  |  | @ Cl=0.6, Cd= | 0.017065
alpha (deg) | Cl | Cd | Cm | Cl/Cd
-19.5 | -0.5216 | 0.211 | 0.008 | -2.472
-19 | -0.5033 | 0.20476 | 0.0048 | -2.458
-18.5 | -0.492 | 0.20035 | -0.0005 | -2.4557
-18 | -0.4762 | 0.19283 | -0.0037 | -2.4695
-17.5 | -0.4547 | 0.18572 | -0.0054 | -2.4483
-17 | -0.4426 | 0.18032 | -0.0095 | -2.4545
-16.5 | -0.4493 | 0.17786 | -0.0158 | -2.5261
-16 | -0.4111 | 0.16652 | -0.0145 | -2.4688
-15.5 | -0.4017 | 0.1612 | -0.0182 | -2.4919
-15 | -0.4135 | 0.15774 | -0.0245 | -2.6214
-14.5 | -0.3737 | 0.14728 | -0.0225 | -2.5373
-14 | -0.3719 | 0.14262 | -0.0266 | -2.6076
-13.5 | -0.3676 | 0.13546 | -0.0298 | -2.7137
-13 | -0.3419 | 0.12823 | -0.0293 | -2.6663
-12.5 | -0.3581 | 0.12465 | -0.0356 | -2.8728
-12 | -0.3312 | 0.11576 | -0.0341 | -2.8611
-11.5 | -0.3209 | 0.11008 | -0.035 | -2.9152
-11 | -0.3832 | 0.10865 | -0.0419 | -3.5269
-10.5 | -0.3201 | 0.09881 | -0.0357 | -3.2396
-10 | -0.3566 | 0.09612 | -0.034 | -3.7099
-9.5 | -0.4388 | 0.09515 | -0.0321 | -4.6117
-9 | -0.4154 | 0.08909 | -0.0222 | -4.6627
-8.5 | -0.4362 | 0.08573 | -0.0181 | -5.0881
-8 | -0.4578 | 0.07847 | -0.0257 | -5.8341
-7.5 | -0.4007 | 0.06955 | -0.0377 | -5.7613
-7 | -0.327 | 0.04852 | -0.0623 | -6.7395
-6.5 | -0.2587 | 0.03742 | -0.0696 | -6.9134
-6 | -0.1841 | 0.03207 | -0.0749 | -5.7406
-5.5 | -0.1078 | 0.02897 | -0.0796 | -3.7211
-4.5 | 0.0532 | 0.0247 | -0.0885 | 2.1538
-3.5 | 0.2107 | 0.02109 | -0.0958 | 9.9905
-3 | 0.305 | 0.01786 | -0.0996 | 17.0773
-2.5 | 0.3635 | 0.01775 | -0.0993 | 20.4789
-2 | 0.4228 | 0.01753 | -0.0987 | 24.1187
-1.5 | 0.4836 | 0.01721 | -0.0981 | 28.0999
-1 | 0.5366 | 0.01721 | -0.0964 | 31.1795
-0.5 | 0.5939 | 0.01705 | -0.0952 | 34.8328
0 | 0.6461 | 0.01718 | -0.0935 | 37.6077
0.5 | 0.6999 | 0.01732 | -0.092 | 40.4099
1 | 0.7548 | 0.01748 | -0.0906 | 43.1808
1.5 | 0.8071 | 0.01784 | -0.0892 | 45.241
2 | 0.8584 | 0.01835 | -0.0877 | 46.7793
2.5 | 0.9102 | 0.01895 | -0.0865 | 48.0317
3 | 0.9637 | 0.01955 | -0.0854 | 49.2941
3.5 | 1.0125 | 0.02025 | -0.0838 | 50
4 | 1.0628 | 0.02093 | -0.0823 | 50.7788
4.5 | 1.1119 | 0.02171 | -0.0808 | 51.216
5 | 1.1603 | 0.02261 | -0.0793 | 51.318
5.5 | 1.2068 | 0.02356 | -0.0775 | 51.2224
6 | 1.253 | 0.02457 | -0.0756 | 50.9972
6.5 | 1.2962 | 0.02558 | -0.0733 | 50.6724
7 | 1.3343 | 0.02678 | -0.0702 | 49.8245
7.5 | 1.3704 | 0.02818 | -0.067 | 48.6302
8 | 1.404 | 0.02975 | -0.0635 | 47.1933
8.5 | 1.4374 | 0.03151 | -0.0601 | 45.6173
9 | 1.4674 | 0.0335 | -0.0565 | 43.803
9.5 | 1.4835 | 0.03525 | -0.0511 | 42.0851
10 | 1.4903 | 0.03696 | -0.0447 | 40.322
10.5 | 1.4952 | 0.03921 | -0.0392 | 38.1331
11 | 1.4989 | 0.04211 | -0.0345 | 35.5949
11.5 | 1.4983 | 0.0457 | -0.0305 | 32.7856
12 | 1.49 | 0.05019 | -0.0273 | 29.6872
12.5 | 1.4741 | 0.05586 | -0.0251 | 26.3892
13 | 1.4414 | 0.06419 | -0.0246 | 22.4552
13.5 | 1.4063 | 0.07414 | -0.026 | 18.9682
14 | 1.379 | 0.08408 | -0.0281 | 16.401
14.5 | 1.3581 | 0.09391 | -0.0306 | 14.4617
15 | 1.342 | 0.10346 | -0.0331 | 12.9712
15.5 | 1.3369 | 0.11117 | -0.0349 | 12.0257
16 | 1.3115 | 0.12344 | -0.0404 | 10.6246

## 13. Re 100k Mach 0.25 (1)
BIGFOIL.COM POLAR EXPORT
n22
N-22 |  |  |  | Cl Max: | 1.654 | at alpha= | 10 | deg
JavaFoil+Calcfoil stall+Eppler ext transition |  |  |  | L/D Max: | 50.352 | at alpha= | 3.5 | deg
Re: | 100000 |  |  | Cd Min: | 0.01539 | at alpha= | -4 | deg
Mach: | 0.25 |  |  | Cl=0 at alpha= | -5.9407 | deg
|  |  |  | @ Cl=0.1, Cd= | 0.015672
|  |  |  | @ Cl=0.4, Cd= | 0.017094
|  |  |  | @ Cl=0.6, Cd= | 0.017008
alpha (deg) | Cl | Cd | Cm | Cl/Cd
-20 | -0.521 | 0.32433 | -0.025 | -1.606
-19.5 | -0.561 | 0.28379 | -0.025 | -1.976
-19 | -0.597 | 0.26159 | -0.026 | -2.28
-18.5 | -0.628 | 0.24115 | -0.026 | -2.603
-18 | -0.654 | 0.22347 | -0.027 | -2.928
-17.5 | -0.675 | 0.20995 | -0.027 | -3.217
-17 | -0.69 | 0.19188 | -0.028 | -3.595
-16.5 | -0.688 | 0.18037 | -0.028 | -3.813
-16 | -0.682 | 0.1678 | -0.029 | -4.067
-15.5 | -0.673 | 0.15729 | -0.029 | -4.281
-15 | -0.661 | 0.14466 | -0.03 | -4.568
-14.5 | -0.645 | 0.13562 | -0.03 | -4.756
-14 | -0.626 | 0.12834 | -0.031 | -4.875
-13.5 | -0.603 | 0.11823 | -0.031 | -5.103
-13 | -0.578 | 0.10939 | -0.032 | -5.282
-12.5 | -0.549 | 0.10565 | -0.032 | -5.2
-12 | -0.518 | 0.09831 | -0.033 | -5.272
-11.5 | -0.485 | 0.09235 | -0.033 | -5.25
-11 | -0.449 | 0.0844 | -0.034 | -5.32
-10.5 | -0.411 | 0.07992 | -0.035 | -5.143
-10 | -0.371 | 0.07466 | -0.035 | -4.97
-9.5 | -0.33 | 0.06939 | -0.036 | -4.75
-9 | -0.287 | 0.06595 | -0.036 | -4.346
-8.5 | -0.242 | 0.06209 | -0.037 | -3.902
-8 | -0.197 | 0.05854 | -0.038 | -3.362
-7.5 | -0.15 | 0.05528 | -0.039 | -2.72
-7 | -0.103 | 0.05214 | -0.042 | -1.98
-6.5 | -0.055 | 0.04901 | -0.044 | -1.128
-6 | -0.007 | 0.04622 | -0.047 | -0.141
-5.5 | 0.052 | 0.01568 | -0.085 | 3.339
-5 | 0.113 | 0.01567 | -0.086 | 7.22
-4.5 | 0.174 | 0.01552 | -0.087 | 11.23
-4 | 0.236 | 0.01539 | -0.088 | 15.31
-3.5 | 0.297 | 0.01701 | -0.088 | 17.471
-3 | 0.359 | 0.01704 | -0.089 | 21.047
-2.5 | 0.42 | 0.01712 | -0.09 | 24.531
-2 | 0.481 | 0.01629 | -0.091 | 29.508
-1.5 | 0.542 | 0.01659 | -0.092 | 32.651
-1 | 0.603 | 0.01703 | -0.093 | 35.395
-0.5 | 0.664 | 0.01765 | -0.094 | 37.608
0 | 0.731 | 0.01811 | -0.094 | 40.375
0.5 | 0.793 | 0.01867 | -0.095 | 42.455
1 | 0.854 | 0.0193 | -0.096 | 44.233
1.5 | 0.915 | 0.02006 | -0.097 | 45.599
2 | 0.975 | 0.02066 | -0.098 | 47.197
2.5 | 1.036 | 0.02144 | -0.099 | 48.303
3 | 1.096 | 0.02215 | -0.099 | 49.458
3.5 | 1.155 | 0.02294 | -0.1 | 50.352
4 | 1.195 | 0.02379 | -0.099 | 50.237
4.5 | 1.245 | 0.02477 | -0.099 | 50.26
5 | 1.297 | 0.02577 | -0.1 | 50.315
5.5 | 1.349 | 0.02916 | -0.1 | 46.265
6 | 1.398 | 0.03065 | -0.101 | 45.591
6.5 | 1.443 | 0.03173 | -0.101 | 45.472
7 | 1.485 | 0.03363 | -0.101 | 44.168
7.5 | 1.522 | 0.03741 | -0.101 | 40.682
8 | 1.557 | 0.04006 | -0.101 | 38.871
8.5 | 1.589 | 0.04291 | -0.1 | 37.034
9 | 1.618 | 0.046 | -0.1 | 35.184
9.5 | 1.643 | 0.04974 | -0.1 | 33.036
10 | 1.654 | 0.05441 | -0.099 | 30.395
10.5 | 1.642 | 0.0615 | -0.097 | 26.707
11 | 1.629 | 0.06798 | -0.096 | 23.966
11.5 | 1.465 | 0.09886 | -0.053 | 14.821
12 | 1.457 | 0.10826 | -0.053 | 13.46
12.5 | 1.442 | 0.11343 | -0.053 | 12.713
13 | 1.419 | 0.12458 | -0.054 | 11.391
13.5 | 1.388 | 0.13233 | -0.054 | 10.487
14 | 1.348 | 0.14251 | -0.053 | 9.459
14.5 | 1.301 | 0.15537 | -0.053 | 8.372
15 | 1.246 | 0.16966 | -0.052 | 7.345

## 14. Re 100k Mach 0.25 (2)
BIGFOIL.COM POLAR EXPORT
n22
N-22 |  |  |  | Cl Max: | 1.485 | at alpha= | 9.5 | deg
XFOIL ncrit=9 |  |  |  | L/D Max: | 49.6732 | at alpha= | 4.5 | deg
Re: | 100000 |  |  | Cd Min: | 0.22234 | at alpha= | -20 | deg
Mach: | 0.25 |  |  | Cl=0 at alpha= | -4.8727 | deg
|  |  |  | @ Cl=0.1, Cd= | 0.024475
|  |  |  | @ Cl=0.4, Cd= | 0.01777
|  |  |  | @ Cl=0.6, Cd= | 0.017353
alpha (deg) | Cl | Cd | Cm | Cl/Cd
-20 | -0.5471 | 0.22234 | 0.01 | -2.4606
-19.5 | -0.5234 | 0.2139 | 0.0082 | -2.4469
-19 | -0.5049 | 0.20765 | 0.0045 | -2.4315
-18.5 | -0.4982 | 0.2053 | -0.0021 | -2.4267
-18 | -0.4723 | 0.19473 | -0.0034 | -2.4254
-17.5 | -0.4526 | 0.18814 | -0.0059 | -2.4057
-17 | -0.4461 | 0.18454 | -0.0116 | -2.4174
-16.5 | -0.4285 | 0.17611 | -0.0142 | -2.4331
-16 | -0.4052 | 0.16864 | -0.0153 | -2.4028
-15.5 | -0.4045 | 0.16535 | -0.0207 | -2.4463
-15 | -0.387 | 0.15658 | -0.0228 | -2.4716
-14.5 | -0.3641 | 0.14928 | -0.0235 | -2.439
-14 | -0.3747 | 0.14674 | -0.0295 | -2.5535
-13.5 | -0.3474 | 0.13671 | -0.0294 | -2.5411
-13 | -0.3302 | 0.13027 | -0.0305 | -2.5347
-12.5 | -0.3585 | 0.12842 | -0.0383 | -2.7916
-12 | -0.3139 | 0.1178 | -0.0344 | -2.6647
-11.5 | -0.3159 | 0.11296 | -0.0372 | -2.7966
-11 | -0.3244 | 0.10693 | -0.0391 | -3.0338
-10.5 | -0.3043 | 0.10121 | -0.0361 | -3.0066
-10 | -0.3626 | 0.10031 | -0.035 | -3.6148
-9.5 | -0.3543 | 0.09387 | -0.0297 | -3.7744
-9 | -0.3763 | 0.09127 | -0.0227 | -4.1229
-8.5 | -0.424 | 0.08932 | -0.0175 | -4.747
-8 | -0.4389 | 0.08271 | -0.0227 | -5.3065
-7.5 | -0.3845 | 0.07337 | -0.0365 | -5.2406
-7 | -0.3313 | 0.06563 | -0.0457 | -5.048
-6.5 | -0.2586 | 0.04083 | -0.0727 | -6.3336
-6 | -0.1773 | 0.03418 | -0.0798 | -5.1872
-5.5 | -0.1015 | 0.03032 | -0.0843 | -3.3476
-5 | -0.0208 | 0.02765 | -0.0883 | -0.75226
-4.5 | 0.0609 | 0.02536 | -0.0925 | 2.4014
-4 | 0.1435 | 0.02349 | -0.0963 | 6.109
-3.5 | 0.2187 | 0.02164 | -0.0985 | 10.1063
-2.5 | 0.3772 | 0.01777 | -0.1018 | 21.2268
-2 | 0.4314 | 0.01777 | -0.1001 | 24.2769
-1.5 | 0.4932 | 0.01749 | -0.0993 | 28.199
-1 | 0.5485 | 0.01749 | -0.0976 | 31.3608
-0.5 | 0.6085 | 0.01733 | -0.0964 | 35.1125
0 | 0.6621 | 0.01753 | -0.0945 | 37.7695
0.5 | 0.7166 | 0.01777 | -0.0928 | 40.3264
1 | 0.7715 | 0.01809 | -0.0913 | 42.6479
1.5 | 0.827 | 0.01848 | -0.0899 | 44.7511
2 | 0.8812 | 0.01904 | -0.0885 | 46.2815
2.5 | 0.9333 | 0.01981 | -0.087 | 47.1126
3 | 0.9895 | 0.02046 | -0.0859 | 48.3627
3.5 | 1.0385 | 0.02127 | -0.0839 | 48.8246
4 | 1.0898 | 0.02207 | -0.0821 | 49.3792
4.5 | 1.14 | 0.02295 | -0.0803 | 49.6732
5 | 1.1885 | 0.02397 | -0.0782 | 49.5828
5.5 | 1.2363 | 0.02498 | -0.0759 | 49.4916
6 | 1.2791 | 0.0262 | -0.073 | 48.8206
6.5 | 1.3213 | 0.0274 | -0.0699 | 48.2226
7 | 1.3606 | 0.02879 | -0.0664 | 47.2595
7.5 | 1.3938 | 0.0305 | -0.0622 | 45.6984
8 | 1.4196 | 0.03264 | -0.0573 | 43.4926
8.5 | 1.4511 | 0.03489 | -0.0533 | 41.5907
9 | 1.4805 | 0.03702 | -0.0492 | 39.9919
9.5 | 1.485 | 0.03914 | -0.0422 | 37.9407
10 | 1.4796 | 0.04187 | -0.0355 | 35.338
10.5 | 1.4741 | 0.04532 | -0.0304 | 32.5265
11 | 1.4693 | 0.04956 | -0.0266 | 29.6469
11.5 | 1.458 | 0.05484 | -0.0239 | 26.5864
12 | 1.4374 | 0.06155 | -0.0225 | 23.3534
12.5 | 1.4086 | 0.06998 | -0.0229 | 20.1286
13 | 1.3784 | 0.07962 | -0.0248 | 17.3122
13.5 | 1.3486 | 0.09023 | -0.0276 | 14.9462
14 | 1.3229 | 0.10111 | -0.0312 | 13.0838
14.5 | 1.2797 | 0.11632 | -0.0383 | 11.0015

## 15. Re 100k Mach 0.50 (1)
BIGFOIL.COM POLAR EXPORT
n22
N-22 |  |  |  | Cl Max: | 1.555 | at alpha= | 7.5 | deg
JavaFoil+Calcfoil stall+Eppler ext transition |  |  |  | L/D Max: | 46.741 | at alpha= | 3.5 | deg
Re: | 100000 |  |  | Cd Min: | 0.01563 | at alpha= | -4 | deg
Mach: | 0.5 |  |  | Cl=0 at alpha= | -5.9352 | deg
|  |  |  | @ Cl=0.1, Cd= | 0.025565
|  |  |  | @ Cl=0.4, Cd= | 0.017689
|  |  |  | @ Cl=0.6, Cd= | 0.017678
alpha (deg) | Cl | Cd | Cm | Cl/Cd
-20 | -0.758 | 0.33093 | -0.036 | -2.29
-19.5 | -0.732 | 0.34205 | -0.036 | -2.14
-19 | -0.704 | 0.29588 | -0.035 | -2.38
-18.5 | -0.677 | 0.27987 | -0.035 | -2.419
-18 | -0.651 | 0.26732 | -0.035 | -2.434
-17.5 | -0.624 | 0.26148 | -0.035 | -2.388
-17 | -0.598 | 0.25238 | -0.036 | -2.369
-16.5 | -0.572 | 0.24367 | -0.036 | -2.346
-16 | -0.545 | 0.24291 | -0.037 | -2.245
-15.5 | -0.519 | 0.24032 | -0.037 | -2.159
-15 | -0.492 | 0.23169 | -0.038 | -2.124
-14.5 | -0.466 | 0.22367 | -0.038 | -2.081
-14 | -0.439 | 0.22189 | -0.039 | -1.978
-13.5 | -0.412 | 0.24691 | -0.038 | -1.668
-13 | -0.384 | 0.22133 | -0.035 | -1.735
-12.5 | -0.357 | 0.20896 | -0.035 | -1.708
-12 | -0.33 | 0.17553 | -0.036 | -1.881
-11.5 | -0.303 | 0.16222 | -0.036 | -1.869
-11 | -0.276 | 0.15099 | -0.037 | -1.83
-10.5 | -0.249 | 0.14148 | -0.037 | -1.762
-10 | -0.289 | 0.10901 | -0.037 | -2.649
-9.5 | -0.311 | 0.0851 | -0.039 | -3.66
-9 | -0.288 | 0.07508 | -0.04 | -3.842
-8.5 | -0.252 | 0.06838 | -0.04 | -3.693
-8 | -0.21 | 0.06368 | -0.041 | -3.292
-7.5 | -0.163 | 0.05896 | -0.042 | -2.756
-7 | -0.113 | 0.05521 | -0.043 | -2.038
-6.5 | -0.061 | 0.05174 | -0.044 | -1.17
-6 | -0.007 | 0.04848 | -0.048 | -0.148
-5.5 | 0.047 | 0.04543 | -0.052 | 1.044
-5 | 0.126 | 0.01582 | -0.096 | 7.951
-4.5 | 0.194 | 0.01568 | -0.097 | 12.382
-4 | 0.263 | 0.01563 | -0.098 | 16.809
-3.5 | 0.332 | 0.01759 | -0.099 | 18.852
-3 | 0.401 | 0.01769 | -0.1 | 22.644
-2.5 | 0.469 | 0.0179 | -0.101 | 26.206
-2 | 0.537 | 0.01728 | -0.102 | 31.082
-1.5 | 0.605 | 0.01771 | -0.103 | 34.156
-1 | 0.673 | 0.01845 | -0.104 | 36.484
-0.5 | 0.741 | 0.01908 | -0.105 | 38.839
0 | 0.816 | 0.01972 | -0.106 | 41.395
0.5 | 0.885 | 0.02042 | -0.107 | 43.313
1 | 0.952 | 0.02135 | -0.108 | 44.613
1.5 | 1.007 | 0.0223 | -0.107 | 45.152
2 | 1.065 | 0.02328 | -0.107 | 45.766
2.5 | 1.127 | 0.02431 | -0.108 | 46.355
3 | 1.187 | 0.02548 | -0.108 | 46.581
3.5 | 1.245 | 0.02663 | -0.108 | 46.741
4 | 1.301 | 0.02813 | -0.109 | 46.267
4.5 | 1.355 | 0.02978 | -0.109 | 45.516
5 | 1.409 | 0.03444 | -0.109 | 40.914
5.5 | 1.455 | 0.03711 | -0.109 | 39.213
6 | 1.491 | 0.03998 | -0.109 | 37.3
6.5 | 1.521 | 0.0455 | -0.108 | 33.436
7 | 1.545 | 0.04957 | -0.108 | 31.166
7.5 | 1.555 | 0.05474 | -0.107 | 28.407
8 | 1.544 | 0.0622 | -0.105 | 24.821
8.5 | 1.368 | 0.08244 | -0.056 | 16.592
9 | 1.332 | 0.09766 | -0.055 | 13.64
9.5 | 1.221 | 0.12563 | -0.053 | 9.718
10 | 0.877 | 0.20612 | -0.053 | 4.255
10.5 | 0.904 | 0.20655 | -0.053 | 4.378
11 | 0.931 | 0.21581 | -0.054 | 4.316
11.5 | 0.963 | 0.23658 | -0.065 | 4.072
12 | 0.99 | 0.24281 | -0.065 | 4.078
12.5 | 1.022 | 0.26862 | -0.071 | 3.805

## 16. Re 100k Mach 0.50 (2)
BIGFOIL.COM POLAR EXPORT
n22
N-22 |  |  |  | Cl Max: | 1.2878 | at alpha= | 6 | deg
XFOIL ncrit=9 |  |  |  | L/D Max: | 40.9583 | at alpha= | 3.5 | deg
Re: | 100000 |  |  | Cd Min: | 0.23658 | at alpha= | -20 | deg
Mach: | 0.5 |  |  | Cl=0 at alpha= | -4.9157 | deg
|  |  |  | @ Cl=0.1, Cd= | 0.028454
|  |  |  | @ Cl=0.4, Cd= | 0.020602
|  |  |  | @ Cl=0.6, Cd= | 0.019323
alpha (deg) | Cl | Cd | Cm | Cl/Cd
-20 | -0.5652 | 0.23658 | 0.0132 | -2.389
-19.5 | -0.5433 | 0.22981 | 0.008 | -2.3641
-18.5 | -0.4987 | 0.21433 | -0.0007 | -2.3268
-18 | -0.4756 | 0.20698 | -0.0044 | -2.2978
-17.5 | -0.4663 | 0.20494 | -0.0114 | -2.2753
-17 | -0.436 | 0.19287 | -0.0132 | -2.2606
-16.5 | -0.4123 | 0.1852 | -0.0159 | -2.2262
-16 | -0.4053 | 0.18247 | -0.022 | -2.2212
-15.5 | -0.3774 | 0.1717 | -0.0237 | -2.198
-15 | -0.3549 | 0.1643 | -0.0259 | -2.1601
-14.5 | -0.3561 | 0.16217 | -0.0315 | -2.1958
-14 | -0.3241 | 0.15103 | -0.032 | -2.1459
-13.5 | -0.3065 | 0.14449 | -0.034 | -2.1213
-13 | -0.3261 | 0.14412 | -0.0401 | -2.2627
-12.5 | -0.2804 | 0.13164 | -0.0378 | -2.1301
-12 | -0.283 | 0.12783 | -0.0406 | -2.2139
-11.5 | -0.2768 | 0.12115 | -0.0412 | -2.2848
-11 | -0.2599 | 0.11491 | -0.0391 | -2.2618
-10.5 | -0.3064 | 0.11529 | -0.0398 | -2.6576
-10 | -0.2775 | 0.10663 | -0.0342 | -2.6025
-9.5 | -0.2968 | 0.10399 | -0.0292 | -2.8541
-9 | -0.3766 | 0.10632 | -0.0249 | -3.5421
-8.5 | -0.3542 | 0.0987 | -0.0191 | -3.5887
-7 | -0.2557 | 0.07568 | -0.0485 | -3.3787
-6.5 | -0.2247 | 0.05791 | -0.0777 | -3.8802
-6 | -0.1677 | 0.04852 | -0.0867 | -3.4563
-5.5 | -0.0982 | 0.03854 | -0.0967 | -2.548
-5 | -0.0128 | 0.03346 | -0.1022 | -0.38255
-4.5 | 0.0631 | 0.02966 | -0.1041 | 2.1274
-4 | 0.1451 | 0.02698 | -0.1056 | 5.3781
-3.5 | 0.2286 | 0.02475 | -0.1068 | 9.2364
-3 | 0.3091 | 0.02273 | -0.1073 | 13.5988
-2.5 | 0.3705 | 0.02131 | -0.1051 | 17.3862
-2 | 0.468 | 0.01897 | -0.1062 | 24.6705
-1.5 | 0.5296 | 0.01911 | -0.1039 | 27.7132
-1 | 0.5926 | 0.01929 | -0.1019 | 30.7206
-0.5 | 0.656 | 0.01957 | -0.0999 | 33.5207
0 | 0.7201 | 0.01991 | -0.0981 | 36.1678
0.5 | 0.7821 | 0.0205 | -0.0962 | 38.1512
1 | 0.838 | 0.02146 | -0.0937 | 39.0494
1.5 | 0.9017 | 0.0223 | -0.092 | 40.435
2 | 0.9516 | 0.0238 | -0.089 | 39.9832
2.5 | 1.012 | 0.0249 | -0.0869 | 40.6426
3 | 1.0587 | 0.02644 | -0.083 | 40.0416
3.5 | 1.1198 | 0.02734 | -0.0803 | 40.9583
4 | 1.1557 | 0.02927 | -0.0751 | 39.4841
4.5 | 1.2062 | 0.03061 | -0.0709 | 39.4054
5 | 1.2392 | 0.03258 | -0.065 | 38.0356
5.5 | 1.2546 | 0.03518 | -0.0577 | 35.6623
6 | 1.2878 | 0.03724 | -0.0517 | 34.5811
6.5 | 1.2617 | 0.04254 | -0.0438 | 29.6591
7 | 1.2328 | 0.04942 | -0.039 | 24.9454
7.5 | 1.1664 | 0.0615 | -0.0386 | 18.9659
8 | 1.0571 | 0.08248 | -0.0462 | 12.8164
8.5 | 1.0016 | 0.09926 | -0.0527 | 10.0907
9 | 0.9751 | 0.1121 | -0.0573 | 8.6985
9.5 | 0.9886 | 0.11934 | -0.0581 | 8.2839
10 | 0.9536 | 0.13514 | -0.0662 | 7.0564
10.5 | 0.9543 | 0.14523 | -0.0704 | 6.571
11 | 0.9698 | 0.15375 | -0.0729 | 6.3076

## 17. Re 250k Mach 0.00 (1)
BIGFOIL.COM POLAR EXPORT
n22
N-22 |  |  |  | Cl Max: | 1.717 | at alpha= | 11.5 | deg
JavaFoil+Calcfoil stall+Eppler ext transition |  |  |  | L/D Max: | 67.799 | at alpha= | 5.5 | deg
Re: | 250000 |  |  | Cd Min: | 0.0124 | at alpha= | -2 | deg
Mach: | 0 |  |  | Cl=0 at alpha= | -5.9322 | deg
|  |  |  | @ Cl=0.1, Cd= | 0.012889
|  |  |  | @ Cl=0.4, Cd= | 0.012552
|  |  |  | @ Cl=0.6, Cd= | 0.013092
alpha (deg) | Cl | Cd | Cm | Cl/Cd
-20 | -0.786 | 0.19869 | -0.024 | -3.955
-19.5 | -0.792 | 0.18747 | -0.025 | -4.226
-19 | -0.796 | 0.1782 | -0.026 | -4.468
-18.5 | -0.798 | 0.16992 | -0.026 | -4.694
-18 | -0.796 | 0.16203 | -0.026 | -4.914
-17.5 | -0.792 | 0.1528 | -0.027 | -5.184
-17 | -0.784 | 0.14668 | -0.028 | -5.346
-16.5 | -0.766 | 0.13922 | -0.028 | -5.505
-16 | -0.747 | 0.13275 | -0.028 | -5.627
-15.5 | -0.725 | 0.12402 | -0.029 | -5.849
-15 | -0.702 | 0.11861 | -0.029 | -5.916
-14.5 | -0.676 | 0.11113 | -0.03 | -6.086
-14 | -0.649 | 0.10514 | -0.03 | -6.169
-13.5 | -0.619 | 0.09899 | -0.031 | -6.254
-13 | -0.588 | 0.09447 | -0.031 | -6.221
-12.5 | -0.555 | 0.08944 | -0.032 | -6.201
-12 | -0.52 | 0.0846 | -0.032 | -6.143
-11.5 | -0.483 | 0.07923 | -0.033 | -6.1
-11 | -0.445 | 0.07456 | -0.034 | -5.973
-10.5 | -0.406 | 0.0704 | -0.035 | -5.768
-10 | -0.365 | 0.06673 | -0.035 | -5.474
-9.5 | -0.323 | 0.06275 | -0.036 | -5.155
-9 | -0.282 | 0.0596 | -0.04 | -4.723
-8.5 | -0.238 | 0.05524 | -0.042 | -4.305
-8 | -0.194 | 0.05139 | -0.045 | -3.767
-7.5 | -0.18 | 0.0138 | -0.078 | -13.054
-7 | -0.123 | 0.01358 | -0.079 | -9.084
-6.5 | -0.066 | 0.01334 | -0.08 | -4.937
-6 | -0.008 | 0.01313 | -0.081 | -0.59
-5.5 | 0.051 | 0.01298 | -0.082 | 3.912
-5 | 0.11 | 0.01287 | -0.083 | 8.524
-4.5 | 0.169 | 0.01282 | -0.084 | 13.17
-4 | 0.228 | 0.01279 | -0.085 | 17.852
-3.5 | 0.288 | 0.01356 | -0.086 | 21.229
-3 | 0.348 | 0.01361 | -0.087 | 25.545
-2.5 | 0.407 | 0.01241 | -0.087 | 32.768
-2 | 0.466 | 0.0124 | -0.088 | 37.565
-1.5 | 0.525 | 0.01258 | -0.089 | 41.726
-1 | 0.584 | 0.01297 | -0.09 | 45.016
-0.5 | 0.643 | 0.01342 | -0.091 | 47.893
0 | 0.708 | 0.01395 | -0.091 | 50.766
0.5 | 0.768 | 0.01435 | -0.092 | 53.487
1 | 0.827 | 0.01485 | -0.093 | 55.705
1.5 | 0.886 | 0.01539 | -0.094 | 57.578
2 | 0.945 | 0.01594 | -0.095 | 59.269
2.5 | 1.004 | 0.01647 | -0.096 | 60.952
3 | 1.062 | 0.01702 | -0.096 | 62.404
3.5 | 1.12 | 0.01754 | -0.097 | 63.848
4 | 1.177 | 0.01809 | -0.098 | 65.085
4.5 | 1.235 | 0.01861 | -0.099 | 66.335
5 | 1.291 | 0.01925 | -0.099 | 67.079
5.5 | 1.347 | 0.01987 | -0.1 | 67.799
6 | 1.401 | 0.02319 | -0.101 | 60.417
6.5 | 1.435 | 0.02404 | -0.1 | 59.69
7 | 1.474 | 0.02502 | -0.1 | 58.894
7.5 | 1.518 | 0.02619 | -0.1 | 57.939
8 | 1.552 | 0.02996 | -0.1 | 51.817
8.5 | 1.592 | 0.03153 | -0.1 | 50.485
9 | 1.628 | 0.0333 | -0.1 | 48.895
9.5 | 1.662 | 0.03551 | -0.1 | 46.791
10 | 1.684 | 0.03744 | -0.1 | 44.974
10.5 | 1.699 | 0.04023 | -0.1 | 42.234
11 | 1.711 | 0.04309 | -0.1 | 39.706
11.5 | 1.717 | 0.04634 | -0.099 | 37.06
12 | 1.715 | 0.0507 | -0.099 | 33.824
12.5 | 1.712 | 0.05434 | -0.099 | 31.506
13 | 1.7 | 0.05912 | -0.098 | 28.761
13.5 | 1.669 | 0.06869 | -0.096 | 24.293
14 | 1.64 | 0.0773 | -0.094 | 21.216
14.5 | 1.623 | 0.08165 | -0.094 | 19.884
15 | 1.591 | 0.09071 | -0.092 | 17.535
15.5 | 1.555 | 0.10039 | -0.09 | 15.492
16 | 1.505 | 0.11739 | -0.086 | 12.82
16.5 | 1.463 | 0.13031 | -0.084 | 11.228

## 18. Re 250k Mach 0.00 (2)
BIGFOIL.COM POLAR EXPORT
n22
N-22 |  |  |  | Cl Max: | 1.5245 | at alpha= | 11.5 | deg
XFOIL ncrit=9 |  |  |  | L/D Max: | 77.786 | at alpha= | 5 | deg
Re: | 250000 |  |  | Cd Min: | 0.20725 | at alpha= | -19.5 | deg
Mach: | 0 |  |  | Cl=0 at alpha= | -5.9291 | deg
|  |  |  | @ Cl=0.1, Cd= | 0.013198
|  |  |  | @ Cl=0.4, Cd= | 0.0092268
|  |  |  | @ Cl=0.6, Cd= | 0.0095952
alpha (deg) | Cl | Cd | Cm | Cl/Cd
-19.5 | -0.526 | 0.20725 | 0.009 | -2.538
-19 | -0.5077 | 0.20131 | 0.0061 | -2.522
-18.5 | -0.4913 | 0.19477 | 0.0023 | -2.5225
-18 | -0.4838 | 0.18739 | -0.0038 | -2.5818
-17.5 | -0.4613 | 0.18115 | -0.0047 | -2.5465
-17 | -0.4451 | 0.17489 | -0.0076 | -2.545
-16.5 | -0.4527 | 0.16852 | -0.016 | -2.6863
-16 | -0.4225 | 0.16038 | -0.015 | -2.6344
-15.5 | -0.4052 | 0.15453 | -0.0169 | -2.6221
-15 | -0.4147 | 0.14751 | -0.0248 | -2.8113
-14.5 | -0.3934 | 0.13935 | -0.025 | -2.8231
-14 | -0.3731 | 0.13379 | -0.0256 | -2.7887
-13.5 | -0.3821 | 0.12633 | -0.0332 | -3.0246
-13 | -0.3736 | 0.1179 | -0.0351 | -3.1688
-12.5 | -0.35 | 0.11282 | -0.0343 | -3.1023
-12 | -0.3436 | 0.10647 | -0.0374 | -3.2272
-11.5 | -0.3659 | 0.09641 | -0.0447 | -3.7952
-11 | -0.3477 | 0.09247 | -0.0417 | -3.7601
-10.5 | -0.3544 | 0.08842 | -0.0391 | -4.0081
-10 | -0.3957 | 0.08572 | -0.0324 | -4.6162
-9.5 | -0.3766 | 0.0694 | -0.0585 | -5.4265
-9 | -0.3582 | 0.03859 | -0.0864 | -9.2822
-8.5 | -0.3068 | 0.0277 | -0.0921 | -11.0758
-8 | -0.2444 | 0.02313 | -0.0949 | -10.5664
-7.5 | -0.1763 | 0.02035 | -0.0975 | -8.6634
-7 | -0.1171 | 0.01775 | -0.0982 | -6.5972
-6.5 | -0.0613 | 0.01649 | -0.0978 | -3.7174
-6 | -0.0075 | 0.01506 | -0.0967 | -0.49801
-5.5 | 0.0454 | 0.01414 | -0.0955 | 3.2107
-5 | 0.0978 | 0.01323 | -0.0943 | 7.3923
-4.5 | 0.1512 | 0.01245 | -0.0933 | 12.1446
-4 | 0.2054 | 0.01183 | -0.0926 | 17.3626
-3.5 | 0.2599 | 0.01131 | -0.0921 | 22.9797
-3 | 0.3127 | 0.01056 | -0.0915 | 29.6117
-2.5 | 0.3566 | 0.00939 | -0.0885 | 37.9766
-2 | 0.4417 | 0.00907 | -0.0932 | 48.699
-1.5 | 0.4938 | 0.00922 | -0.092 | 53.5575
-1 | 0.5459 | 0.00939 | -0.091 | 58.1363
-0.5 | 0.5987 | 0.00959 | -0.09 | 62.4296
0 | 0.6513 | 0.0098 | -0.0891 | 66.4592
0.5 | 0.7037 | 0.01007 | -0.0881 | 69.8808
1 | 0.7557 | 0.0104 | -0.0871 | 72.6635
1.5 | 0.8071 | 0.01081 | -0.0861 | 74.6623
2 | 0.8582 | 0.0113 | -0.0851 | 75.9469
2.5 | 0.9085 | 0.01184 | -0.0839 | 76.7314
3 | 0.958 | 0.0124 | -0.0827 | 77.2581
3.5 | 1.0079 | 0.013 | -0.0816 | 77.5308
4 | 1.0577 | 0.01365 | -0.0806 | 77.4872
4.5 | 1.1073 | 0.01424 | -0.0795 | 77.7598
5 | 1.1559 | 0.01486 | -0.0783 | 77.786
5.5 | 1.2036 | 0.01551 | -0.0769 | 77.6015
6 | 1.2496 | 0.0162 | -0.0753 | 77.1358
6.5 | 1.2928 | 0.01697 | -0.0733 | 76.1815
7 | 1.3338 | 0.01771 | -0.0709 | 75.3134
7.5 | 1.3688 | 0.01865 | -0.0677 | 73.3941
8 | 1.3948 | 0.0199 | -0.0632 | 70.0905
8.5 | 1.4158 | 0.02156 | -0.0583 | 65.6679
9 | 1.4367 | 0.02345 | -0.0539 | 61.2665
9.5 | 1.4573 | 0.02552 | -0.05 | 57.1042
10 | 1.4766 | 0.02781 | -0.0465 | 53.096
10.5 | 1.4942 | 0.03037 | -0.0434 | 49.1999
11 | 1.51 | 0.03327 | -0.0407 | 45.3862
11.5 | 1.5245 | 0.0365 | -0.0385 | 41.7671
12 | 1.5208 | 0.0418 | -0.0364 | 36.3828
12.5 | 1.4972 | 0.04962 | -0.0348 | 30.1733
13 | 1.4772 | 0.05781 | -0.0344 | 25.5527
13.5 | 1.4543 | 0.06708 | -0.0354 | 21.6801
14 | 1.4314 | 0.07695 | -0.0372 | 18.6017
14.5 | 1.4115 | 0.08683 | -0.0395 | 16.2559
15 | 1.39 | 0.09715 | -0.0424 | 14.3078
15.5 | 1.37 | 0.10711 | -0.0452 | 12.7906
16 | 1.3629 | 0.11536 | -0.0477 | 11.8143
16.5 | 1.3591 | 0.12298 | -0.0501 | 11.0514

## 19. Re 250k Mach 0.10 (1)
BIGFOIL.COM POLAR EXPORT
n22
N-22 |  |  |  | Cl Max: | 1.713 | at alpha= | 11.5 | deg
JavaFoil+Calcfoil stall+Eppler ext transition |  |  |  | L/D Max: | 67.625 | at alpha= | 5.5 | deg
Re: | 250000 |  |  | Cd Min: | 0.01239 | at alpha= | -2 | deg
Mach: | 0.1 |  |  | Cl=0 at alpha= | -5.9322 | deg
|  |  |  | @ Cl=0.1, Cd= | 0.012842
|  |  |  | @ Cl=0.4, Cd= | 0.012592
|  |  |  | @ Cl=0.6, Cd= | 0.013121
alpha (deg) | Cl | Cd | Cm | Cl/Cd
-20 | -0.76 | 0.2013 | -0.025 | -3.773
-19.5 | -0.769 | 0.19132 | -0.025 | -4.019
-19 | -0.776 | 0.1801 | -0.026 | -4.309
-18.5 | -0.78 | 0.17287 | -0.026 | -4.515
-18 | -0.782 | 0.16398 | -0.027 | -4.768
-17.5 | -0.78 | 0.1574 | -0.027 | -4.957
-17 | -0.775 | 0.14828 | -0.028 | -5.224
-16.5 | -0.758 | 0.14043 | -0.028 | -5.401
-16 | -0.74 | 0.13422 | -0.028 | -5.517
-15.5 | -0.72 | 0.12551 | -0.029 | -5.739
-15 | -0.698 | 0.11938 | -0.029 | -5.845
-14.5 | -0.673 | 0.11188 | -0.03 | -6.019
-14 | -0.647 | 0.10575 | -0.03 | -6.114
-13.5 | -0.618 | 0.09943 | -0.031 | -6.214
-13 | -0.587 | 0.09486 | -0.031 | -6.189
-12.5 | -0.554 | 0.0898 | -0.032 | -6.175
-12 | -0.52 | 0.08545 | -0.033 | -6.086
-11.5 | -0.484 | 0.07963 | -0.033 | -6.077
-11 | -0.446 | 0.07495 | -0.034 | -5.953
-10.5 | -0.407 | 0.07064 | -0.035 | -5.762
-10 | -0.366 | 0.06703 | -0.036 | -5.467
-9.5 | -0.325 | 0.06252 | -0.038 | -5.199
-9 | -0.282 | 0.05983 | -0.04 | -4.719
-8.5 | -0.239 | 0.0554 | -0.042 | -4.308
-8 | -0.194 | 0.05229 | -0.043 | -3.707
-7.5 | -0.18 | 0.01525 | -0.078 | -11.822
-7 | -0.124 | 0.01363 | -0.08 | -9.093
-6.5 | -0.066 | 0.01343 | -0.081 | -4.926
-6 | -0.008 | 0.01311 | -0.082 | -0.595
-5.5 | 0.051 | 0.01305 | -0.082 | 3.911
-5 | 0.11 | 0.0128 | -0.083 | 8.611
-4.5 | 0.17 | 0.01274 | -0.084 | 13.325
-4 | 0.229 | 0.0127 | -0.085 | 18.061
-3.5 | 0.289 | 0.01363 | -0.086 | 21.223
-3 | 0.349 | 0.01368 | -0.087 | 25.538
-2.5 | 0.409 | 0.0124 | -0.088 | 32.952
-2 | 0.468 | 0.01239 | -0.089 | 37.782
-1.5 | 0.527 | 0.01266 | -0.089 | 41.672
-1 | 0.587 | 0.01302 | -0.09 | 45.083
-0.5 | 0.646 | 0.01348 | -0.091 | 47.921
0 | 0.712 | 0.01399 | -0.092 | 50.876
0.5 | 0.771 | 0.01442 | -0.093 | 53.508
1 | 0.831 | 0.0149 | -0.094 | 55.784
1.5 | 0.89 | 0.01543 | -0.094 | 57.721
2 | 0.95 | 0.01599 | -0.095 | 59.386
2.5 | 1.009 | 0.01654 | -0.096 | 60.972
3 | 1.067 | 0.01707 | -0.097 | 62.521
3.5 | 1.125 | 0.01759 | -0.098 | 63.981
4 | 1.183 | 0.01814 | -0.098 | 65.228
4.5 | 1.241 | 0.01872 | -0.099 | 66.258
5 | 1.298 | 0.0193 | -0.1 | 67.236
5.5 | 1.353 | 0.02001 | -0.101 | 67.625
6 | 1.407 | 0.02345 | -0.101 | 60.018
6.5 | 1.434 | 0.02438 | -0.1 | 58.825
7 | 1.479 | 0.02527 | -0.1 | 58.53
7.5 | 1.523 | 0.02648 | -0.101 | 57.526
8 | 1.557 | 0.03029 | -0.1 | 51.397
8.5 | 1.596 | 0.03191 | -0.101 | 50.004
9 | 1.632 | 0.03395 | -0.101 | 48.063
9.5 | 1.663 | 0.03613 | -0.101 | 46.026
10 | 1.685 | 0.03827 | -0.101 | 44.033
10.5 | 1.699 | 0.04103 | -0.1 | 41.411
11 | 1.709 | 0.04428 | -0.1 | 38.596
11.5 | 1.713 | 0.0477 | -0.1 | 35.902
12 | 1.708 | 0.05205 | -0.099 | 32.811
12.5 | 1.702 | 0.05581 | -0.099 | 30.486
13 | 1.677 | 0.0636 | -0.097 | 26.367
13.5 | 1.659 | 0.0687 | -0.096 | 24.146
14 | 1.614 | 0.08118 | -0.093 | 19.887
14.5 | 1.581 | 0.09058 | -0.091 | 17.452
15 | 1.559 | 0.09481 | -0.092 | 16.444
15.5 | 1.518 | 0.10593 | -0.089 | 14.325
16 | 1.451 | 0.1296 | -0.082 | 11.194
16.5 | 1.43 | 0.12969 | -0.085 | 11.027

## 20. Re 250k Mach 0.10 (2)
BIGFOIL.COM POLAR EXPORT
n22
N-22 |  |  |  | Cl Max: | 1.5199 | at alpha= | 11.5 | deg
XFOIL ncrit=9 |  |  |  | L/D Max: | 77.5679 | at alpha= | 4.5 | deg
Re: | 250000 |  |  | Cd Min: | 0.20783 | at alpha= | -19.5 | deg
Mach: | 0.1 |  |  | Cl=0 at alpha= | -5.9275 | deg
|  |  |  | @ Cl=0.1, Cd= | 0.013258
|  |  |  | @ Cl=0.4, Cd= | 0.0093038
|  |  |  | @ Cl=0.6, Cd= | 0.0096136
alpha (deg) | Cl | Cd | Cm | Cl/Cd
-19.5 | -0.5261 | 0.20783 | 0.0091 | -2.5314
-19 | -0.5077 | 0.20184 | 0.006 | -2.5154
-18.5 | -0.4912 | 0.19524 | 0.0022 | -2.5159
-18 | -0.4831 | 0.18789 | -0.0038 | -2.5712
-17.5 | -0.4606 | 0.18163 | -0.0047 | -2.5359
-17 | -0.4443 | 0.17533 | -0.0077 | -2.5341
-16.5 | -0.4515 | 0.16907 | -0.0161 | -2.6705
-16 | -0.4209 | 0.16085 | -0.0151 | -2.6167
-15.5 | -0.4036 | 0.15496 | -0.017 | -2.6045
-15 | -0.4131 | 0.14805 | -0.025 | -2.7903
-14.5 | -0.3907 | 0.13986 | -0.025 | -2.7935
-14 | -0.3707 | 0.13425 | -0.0257 | -2.7613
-13.5 | -0.3803 | 0.12686 | -0.0335 | -2.9978
-13 | -0.37 | 0.11855 | -0.0351 | -3.121
-12.5 | -0.3466 | 0.11336 | -0.0344 | -3.0575
-12 | -0.342 | 0.10688 | -0.0379 | -3.1999
-11.5 | -0.361 | 0.09722 | -0.0445 | -3.7132
-11 | -0.3428 | 0.09317 | -0.0416 | -3.6793
-10.5 | -0.349 | 0.08904 | -0.0392 | -3.9196
-10 | -0.3893 | 0.08622 | -0.0329 | -4.5152
-9.5 | -0.3728 | 0.07091 | -0.0569 | -5.2574
-9 | -0.3555 | 0.04059 | -0.0869 | -8.7583
-8.5 | -0.3049 | 0.02885 | -0.093 | -10.5685
-8 | -0.2445 | 0.0236 | -0.0958 | -10.3602
-7.5 | -0.1791 | 0.02065 | -0.0979 | -8.6731
-7 | -0.1173 | 0.01792 | -0.099 | -6.5458
-6.5 | -0.0616 | 0.01663 | -0.0984 | -3.7041
-6 | -0.0076 | 0.01523 | -0.0973 | -0.49902
-5.5 | 0.0448 | 0.01422 | -0.096 | 3.1505
-5 | 0.0978 | 0.01329 | -0.0947 | 7.3589
-4.5 | 0.1518 | 0.01251 | -0.0937 | 12.1343
-4 | 0.2064 | 0.01188 | -0.093 | 17.3737
-3.5 | 0.2613 | 0.01137 | -0.0925 | 22.9815
-3 | 0.3144 | 0.01065 | -0.092 | 29.5211
-2.5 | 0.3596 | 0.00949 | -0.0892 | 37.8925
-2 | 0.4442 | 0.0091 | -0.0936 | 48.8132
-1.5 | 0.4963 | 0.00925 | -0.0924 | 53.6541
-1 | 0.5488 | 0.00942 | -0.0914 | 58.259
-0.5 | 0.6017 | 0.00962 | -0.0904 | 62.5468
0 | 0.6547 | 0.00985 | -0.0894 | 66.467
0.5 | 0.7073 | 0.01012 | -0.0884 | 69.8913
1 | 0.7595 | 0.01047 | -0.0874 | 72.5406
1.5 | 0.8112 | 0.01089 | -0.0863 | 74.4904
2 | 0.8626 | 0.01139 | -0.0852 | 75.7331
2.5 | 0.9131 | 0.01193 | -0.0841 | 76.5381
3 | 0.9629 | 0.0125 | -0.0828 | 77.032
3.5 | 1.013 | 0.01313 | -0.0817 | 77.1516
4 | 1.0634 | 0.01373 | -0.0806 | 77.4508
4.5 | 1.1131 | 0.01435 | -0.0795 | 77.5679
5 | 1.1619 | 0.01498 | -0.0782 | 77.5634
5.5 | 1.2096 | 0.01566 | -0.0767 | 77.2414
6 | 1.2554 | 0.01637 | -0.075 | 76.6891
6.5 | 1.2986 | 0.01714 | -0.0728 | 75.7643
7 | 1.3386 | 0.01793 | -0.0702 | 74.657
7.5 | 1.3721 | 0.01893 | -0.0666 | 72.4828
8 | 1.3963 | 0.02026 | -0.0617 | 68.9191
8.5 | 1.4165 | 0.02204 | -0.0567 | 64.2695
9 | 1.4382 | 0.02397 | -0.0525 | 60
9.5 | 1.4583 | 0.02615 | -0.0486 | 55.7667
10 | 1.4773 | 0.02854 | -0.0451 | 51.7624
10.5 | 1.4947 | 0.03122 | -0.0421 | 47.8764
11 | 1.5102 | 0.03425 | -0.0395 | 44.0934
11.5 | 1.5199 | 0.03807 | -0.0374 | 39.9238
12 | 1.5119 | 0.04398 | -0.0354 | 34.377
12.5 | 1.4879 | 0.0521 | -0.0342 | 28.5585
13 | 1.4673 | 0.06063 | -0.0343 | 24.2009
13.5 | 1.4428 | 0.07035 | -0.0356 | 20.5089
14 | 1.4192 | 0.08051 | -0.0377 | 17.6276
14.5 | 1.3989 | 0.09058 | -0.0403 | 15.4438
15 | 1.378 | 0.10091 | -0.0433 | 13.6557
15.5 | 1.3598 | 0.11062 | -0.0461 | 12.2925
16 | 1.3535 | 0.11884 | -0.0486 | 11.3893
16.5 | 1.3509 | 0.12634 | -0.051 | 10.6926

## 21. Re 250k Mach 0.25 (1)
BIGFOIL.COM POLAR EXPORT
n22
N-22 |  |  |  | Cl Max: | 1.689 | at alpha= | 10.5 | deg
JavaFoil+Calcfoil stall+Eppler ext transition |  |  |  | L/D Max: | 70.691 | at alpha= | 5.5 | deg
Re: | 250000 |  |  | Cd Min: | 0.01253 | at alpha= | -2 | deg
Mach: | 0.25 |  |  | Cl=0 at alpha= | -5.9333 | deg
|  |  |  | @ Cl=0.1, Cd= | 0.012863
|  |  |  | @ Cl=0.4, Cd= | 0.013753
|  |  |  | @ Cl=0.6, Cd= | 0.013199
alpha (deg) | Cl | Cd | Cm | Cl/Cd
-20 | -0.521 | 0.25449 | -0.025 | -2.047
-19.5 | -0.561 | 0.23203 | -0.025 | -2.417
-19 | -0.597 | 0.21344 | -0.026 | -2.795
-18.5 | -0.628 | 0.19843 | -0.026 | -3.164
-18 | -0.654 | 0.18831 | -0.027 | -3.475
-17.5 | -0.676 | 0.17466 | -0.027 | -3.868
-17 | -0.69 | 0.16399 | -0.028 | -4.207
-16.5 | -0.688 | 0.15267 | -0.028 | -4.506
-16 | -0.683 | 0.14294 | -0.029 | -4.775
-15.5 | -0.674 | 0.13485 | -0.029 | -4.995
-15 | -0.661 | 0.1278 | -0.03 | -5.173
-14.5 | -0.645 | 0.11928 | -0.03 | -5.409
-14 | -0.626 | 0.112 | -0.031 | -5.588
-13.5 | -0.604 | 0.10433 | -0.032 | -5.784
-13 | -0.578 | 0.09798 | -0.032 | -5.898
-12.5 | -0.55 | 0.09383 | -0.032 | -5.857
-12 | -0.519 | 0.08801 | -0.033 | -5.892
-11.5 | -0.485 | 0.08284 | -0.034 | -5.855
-11 | -0.449 | 0.07639 | -0.035 | -5.88
-10.5 | -0.411 | 0.07254 | -0.035 | -5.669
-10 | -0.371 | 0.0681 | -0.036 | -5.452
-9.5 | -0.33 | 0.06387 | -0.037 | -5.165
-9 | -0.287 | 0.06068 | -0.038 | -4.727
-8.5 | -0.243 | 0.0565 | -0.042 | -4.306
-8 | -0.198 | 0.05306 | -0.043 | -3.728
-7.5 | -0.153 | 0.04804 | -0.05 | -3.175
-7 | -0.127 | 0.01364 | -0.082 | -9.304
-6.5 | -0.068 | 0.01337 | -0.083 | -5.072
-6 | -0.008 | 0.01326 | -0.084 | -0.603
-5.5 | 0.052 | 0.01306 | -0.085 | 4.011
-5 | 0.113 | 0.01281 | -0.086 | 8.834
-4.5 | 0.174 | 0.01273 | -0.087 | 13.689
-4 | 0.236 | 0.01272 | -0.088 | 18.532
-3.5 | 0.297 | 0.01381 | -0.088 | 21.519
-3 | 0.359 | 0.01374 | -0.089 | 26.109
-2.5 | 0.42 | 0.01376 | -0.09 | 30.523
-2 | 0.481 | 0.01253 | -0.091 | 38.366
-1.5 | 0.542 | 0.01279 | -0.092 | 42.376
-1 | 0.603 | 0.01322 | -0.093 | 45.602
-0.5 | 0.664 | 0.01381 | -0.094 | 48.069
0 | 0.731 | 0.01421 | -0.094 | 51.461
0.5 | 0.793 | 0.01468 | -0.095 | 53.983
1 | 0.854 | 0.01517 | -0.096 | 56.277
1.5 | 0.915 | 0.01589 | -0.097 | 57.551
2 | 0.975 | 0.01636 | -0.098 | 59.62
2.5 | 1.036 | 0.01694 | -0.099 | 61.14
3 | 1.096 | 0.01748 | -0.099 | 62.689
3.5 | 1.155 | 0.0181 | -0.1 | 63.808
4 | 1.214 | 0.01865 | -0.101 | 65.116
4.5 | 1.273 | 0.01928 | -0.102 | 66.028
5 | 1.331 | 0.01994 | -0.103 | 66.765
5.5 | 1.388 | 0.01963 | -0.103 | 70.691
6 | 1.413 | 0.02456 | -0.102 | 57.554
6.5 | 1.461 | 0.02543 | -0.102 | 57.46
7 | 1.506 | 0.02676 | -0.103 | 56.262
7.5 | 1.541 | 0.03056 | -0.102 | 50.421
8 | 1.58 | 0.03245 | -0.102 | 48.675
8.5 | 1.615 | 0.03461 | -0.103 | 46.661
9 | 1.645 | 0.03687 | -0.102 | 44.626
9.5 | 1.673 | 0.03957 | -0.102 | 42.285
10 | 1.686 | 0.04267 | -0.102 | 39.505
10.5 | 1.689 | 0.0464 | -0.102 | 36.408
11 | 1.685 | 0.04998 | -0.101 | 33.724
11.5 | 1.672 | 0.05482 | -0.1 | 30.493
12 | 1.641 | 0.06158 | -0.099 | 26.655
12.5 | 1.595 | 0.07182 | -0.096 | 22.203
13 | 1.548 | 0.08221 | -0.094 | 18.825
13.5 | 1.485 | 0.09617 | -0.09 | 15.44
14 | 1.439 | 0.10249 | -0.09 | 14.044
14.5 | 1.357 | 0.12191 | -0.083 | 11.132
15 | 1.287 | 0.13478 | -0.079 | 9.549
15.5 | 1.209 | 0.14867 | -0.073 | 8.13

## 22. Re 250k Mach 0.25 (2)
BIGFOIL.COM POLAR EXPORT
n22
N-22 |  |  |  | Cl Max: | 1.4973 | at alpha= | 11 | deg
XFOIL ncrit=9 |  |  |  | L/D Max: | 76.0365 | at alpha= | 3.5 | deg
Re: | 250000 |  |  | Cd Min: | 0.21102 | at alpha= | -19.5 | deg
Mach: | 0.25 |  |  | Cl=0 at alpha= | -5.8942 | deg
|  |  |  | @ Cl=0.1, Cd= | 0.013642
|  |  |  | @ Cl=0.4, Cd= | 0.0097954
|  |  |  | @ Cl=0.6, Cd= | 0.0097565
alpha (deg) | Cl | Cd | Cm | Cl/Cd
-19.5 | -0.5276 | 0.21102 | 0.0093 | -2.5002
-19 | -0.5084 | 0.20475 | 0.0059 | -2.483
-18.5 | -0.4919 | 0.1979 | 0.0013 | -2.4856
-18 | -0.4794 | 0.19059 | -0.0037 | -2.5153
-17.5 | -0.4574 | 0.18424 | -0.0052 | -2.4826
-17 | -0.4406 | 0.1777 | -0.0085 | -2.4795
-16.5 | -0.4462 | 0.17199 | -0.017 | -2.5943
-16 | -0.413 | 0.16333 | -0.0157 | -2.5286
-15.5 | -0.3959 | 0.15722 | -0.018 | -2.5181
-15 | -0.4056 | 0.15092 | -0.0263 | -2.6875
-14.5 | -0.3771 | 0.14249 | -0.0255 | -2.6465
-14 | -0.3586 | 0.13659 | -0.0267 | -2.6254
-13.5 | -0.3707 | 0.12966 | -0.0352 | -2.859
-13 | -0.3509 | 0.12167 | -0.0349 | -2.884
-12.5 | -0.3301 | 0.11605 | -0.035 | -2.8445
-12 | -0.3417 | 0.10898 | -0.0426 | -3.1354
-11.5 | -0.3368 | 0.1011 | -0.0435 | -3.3314
-11 | -0.32 | 0.0966 | -0.0412 | -3.3126
-10.5 | -0.3264 | 0.0922 | -0.0393 | -3.5401
-10 | -0.3871 | 0.08681 | -0.0432 | -4.4592
-9.5 | -0.3503 | 0.07795 | -0.0488 | -4.4939
-9 | -0.3019 | 0.06885 | -0.0629 | -4.3849
-8.5 | -0.2888 | 0.03625 | -0.0969 | -7.9669
-8 | -0.2408 | 0.02697 | -0.1008 | -8.9284
-7.5 | -0.1832 | 0.02255 | -0.1019 | -8.1242
-7 | -0.1254 | 0.0194 | -0.1018 | -6.4639
-6.5 | -0.0684 | 0.01756 | -0.1012 | -3.8952
-6 | -0.0117 | 0.0161 | -0.1 | -0.72671
-5.5 | 0.0436 | 0.01467 | -0.0987 | 2.9721
-5 | 0.0994 | 0.01365 | -0.0974 | 7.2821
-4.5 | 0.155 | 0.01291 | -0.0963 | 12.0062
-4 | 0.2114 | 0.01222 | -0.0955 | 17.2995
-3.5 | 0.2681 | 0.01171 | -0.0949 | 22.895
-3 | 0.3243 | 0.0111 | -0.0943 | 29.2162
-2.5 | 0.3745 | 0.01003 | -0.0926 | 37.338
-2 | 0.4571 | 0.00927 | -0.0958 | 49.3096
-1.5 | 0.5108 | 0.00944 | -0.0945 | 54.1102
-1 | 0.5647 | 0.00962 | -0.0933 | 58.7006
-0.5 | 0.619 | 0.00983 | -0.0922 | 62.9705
0 | 0.6733 | 0.0101 | -0.091 | 66.6634
0.5 | 0.7271 | 0.01041 | -0.0898 | 69.8463
1 | 0.7806 | 0.01082 | -0.0886 | 72.1442
1.5 | 0.8336 | 0.01131 | -0.0873 | 73.7047
2 | 0.8865 | 0.01188 | -0.0861 | 74.6212
2.5 | 0.9384 | 0.01245 | -0.0847 | 75.3735
3 | 0.99 | 0.01305 | -0.0833 | 75.8621
3.5 | 1.0417 | 0.0137 | -0.0819 | 76.0365
4 | 1.0932 | 0.0144 | -0.0805 | 75.9167
4.5 | 1.1441 | 0.01506 | -0.079 | 75.9695
5 | 1.1935 | 0.01575 | -0.0772 | 75.7778
5.5 | 1.2413 | 0.01648 | -0.0751 | 75.3216
6 | 1.286 | 0.01729 | -0.0725 | 74.3783
6.5 | 1.3268 | 0.01814 | -0.0693 | 73.1422
7 | 1.3609 | 0.01919 | -0.0651 | 70.9171
7.5 | 1.3844 | 0.02056 | -0.0595 | 67.3346
8 | 1.4052 | 0.02245 | -0.0543 | 62.5924
8.5 | 1.4223 | 0.02483 | -0.0493 | 57.2815
9 | 1.4412 | 0.02737 | -0.0452 | 52.6562
9.5 | 1.4577 | 0.03028 | -0.0414 | 48.1407
10 | 1.4724 | 0.03354 | -0.0383 | 43.8998
10.5 | 1.4851 | 0.03724 | -0.0358 | 39.8792
11 | 1.4973 | 0.04134 | -0.034 | 36.2192
11.5 | 1.4939 | 0.04735 | -0.0328 | 31.5502
12 | 1.4691 | 0.05608 | -0.0325 | 26.1965
12.5 | 1.4416 | 0.0659 | -0.0334 | 21.8756
13 | 1.4158 | 0.07621 | -0.0354 | 18.5776
13.5 | 1.3883 | 0.08728 | -0.0382 | 15.9063
14 | 1.3583 | 0.099 | -0.0418 | 13.7202
14.5 | 1.3408 | 0.10916 | -0.045 | 12.2829
15 | 1.3257 | 0.11902 | -0.0484 | 11.1385
15.5 | 1.3156 | 0.12795 | -0.0515 | 10.2821
16 | 1.3129 | 0.1359 | -0.0544 | 9.6608

## 23. Re 250k Mach 0.50 (1)
BIGFOIL.COM POLAR EXPORT
n22
N-22 |  |  |  | Cl Max: | 1.581 | at alpha= | 7.5 | deg
JavaFoil+Calcfoil stall+Eppler ext transition |  |  |  | L/D Max: | 62.446 | at alpha= | 3.5 | deg
Re: | 250000 |  |  | Cd Min: | 0.01286 | at alpha= | -4.5 | deg
Mach: | 0.5 |  |  | Cl=0 at alpha= | -5.9328 | deg
|  |  |  | @ Cl=0.1, Cd= | 0.013105
|  |  |  | @ Cl=0.4, Cd= | 0.01413
|  |  |  | @ Cl=0.6, Cd= | 0.013723
alpha (deg) | Cl | Cd | Cm | Cl/Cd
-20 | -0.758 | 0.2656 | -0.036 | -2.854
-19.5 | -0.732 | 0.26118 | -0.036 | -2.803
-19 | -0.706 | 0.23931 | -0.037 | -2.949
-18.5 | -0.678 | 0.22114 | -0.035 | -3.064
-18 | -0.651 | 0.2143 | -0.035 | -3.037
-17.5 | -0.625 | 0.20658 | -0.036 | -3.023
-17 | -0.598 | 0.2028 | -0.036 | -2.949
-16.5 | -0.572 | 0.19507 | -0.036 | -2.931
-16 | -0.545 | 0.1908 | -0.037 | -2.858
-15.5 | -0.519 | 0.18338 | -0.037 | -2.829
-15 | -0.492 | 0.18044 | -0.038 | -2.728
-14.5 | -0.466 | 0.17236 | -0.038 | -2.701
-14 | -0.439 | 0.17143 | -0.039 | -2.56
-13.5 | -0.412 | 0.18517 | -0.038 | -2.224
-13 | -0.384 | 0.16862 | -0.036 | -2.278
-12.5 | -0.357 | 0.15867 | -0.035 | -2.25
-12 | -0.33 | 0.13599 | -0.036 | -2.428
-11.5 | -0.303 | 0.12896 | -0.036 | -2.352
-11 | -0.276 | 0.12007 | -0.037 | -2.302
-10.5 | -0.249 | 0.11267 | -0.038 | -2.213
-10 | -0.289 | 0.09165 | -0.037 | -3.152
-9.5 | -0.312 | 0.07395 | -0.039 | -4.212
-9 | -0.289 | 0.06666 | -0.04 | -4.328
-8.5 | -0.253 | 0.06157 | -0.041 | -4.103
-8 | -0.21 | 0.05764 | -0.042 | -3.639
-7.5 | -0.163 | 0.05386 | -0.043 | -3.02
-7 | -0.113 | 0.05 | -0.048 | -2.26
-6.5 | -0.061 | 0.0456 | -0.055 | -1.343
-6 | -0.009 | 0.01351 | -0.094 | -0.654
-5.5 | 0.058 | 0.01321 | -0.095 | 4.398
-5 | 0.126 | 0.01304 | -0.096 | 9.649
-4.5 | 0.194 | 0.01286 | -0.097 | 15.104
-4 | 0.263 | 0.01287 | -0.098 | 20.424
-3.5 | 0.332 | 0.01415 | -0.099 | 23.448
-3 | 0.401 | 0.01413 | -0.1 | 28.351
-2.5 | 0.469 | 0.01434 | -0.101 | 32.724
-2 | 0.537 | 0.01338 | -0.102 | 40.145
-1.5 | 0.605 | 0.01375 | -0.103 | 44.014
-1 | 0.673 | 0.01441 | -0.104 | 46.704
-0.5 | 0.741 | 0.01495 | -0.105 | 49.569
0 | 0.816 | 0.01548 | -0.106 | 52.718
0.5 | 0.885 | 0.0161 | -0.107 | 54.938
1 | 0.952 | 0.01683 | -0.108 | 56.598
1.5 | 1.02 | 0.01753 | -0.108 | 58.169
2 | 1.087 | 0.01822 | -0.109 | 59.654
2.5 | 1.154 | 0.019 | -0.11 | 60.715
3 | 1.219 | 0.01976 | -0.111 | 61.696
3.5 | 1.284 | 0.02056 | -0.112 | 62.446
4 | 1.331 | 0.02156 | -0.112 | 61.751
4.5 | 1.381 | 0.02273 | -0.111 | 60.75
5 | 1.427 | 0.02764 | -0.111 | 51.639
5.5 | 1.477 | 0.02948 | -0.111 | 50.114
6 | 1.519 | 0.03158 | -0.112 | 48.112
6.5 | 1.542 | 0.03717 | -0.11 | 41.483
7 | 1.567 | 0.04043 | -0.11 | 38.747
7.5 | 1.581 | 0.04443 | -0.11 | 35.576
8 | 1.578 | 0.04944 | -0.109 | 31.915
8.5 | 1.55 | 0.05644 | -0.107 | 27.46
9 | 1.333 | 0.08169 | -0.057 | 16.319
9.5 | 1.221 | 0.09855 | -0.054 | 12.391
10 | 0.877 | 0.15214 | -0.053 | 5.765
10.5 | 0.904 | 0.15158 | -0.054 | 5.966
11 | 0.932 | 0.15796 | -0.055 | 5.898
11.5 | 0.966 | 0.17359 | -0.068 | 5.563
12 | 0.992 | 0.18473 | -0.067 | 5.369
12.5 | 1.022 | 0.19176 | -0.071 | 5.331

## 24. Re 250k Mach 0.50 (2)
BIGFOIL.COM POLAR EXPORT
n22
N-22 |  |  |  | Cl Max: | 1.4304 | at alpha= | 9 | deg
XFOIL ncrit=9 |  |  |  | L/D Max: | 70.3161 | at alpha= | 2.5 | deg
Re: | 250000 |  |  | Cd Min: | 0.23394 | at alpha= | -20 | deg
Mach: | 0.5 |  |  | Cl=0 at alpha= | -5.8202 | deg
|  |  |  | @ Cl=0.1, Cd= | 0.016116
|  |  |  | @ Cl=0.4, Cd= | 0.012273
|  |  |  | @ Cl=0.6, Cd= | 0.010428
alpha (deg) | Cl | Cd | Cm | Cl/Cd
-20 | -0.568 | 0.23394 | 0.0143 | -2.428
-19.5 | -0.5443 | 0.22653 | 0.0101 | -2.4028
-19 | -0.5218 | 0.21882 | 0.0051 | -2.3846
-18 | -0.4781 | 0.20325 | -0.0036 | -2.3523
-17.5 | -0.4553 | 0.19606 | -0.0074 | -2.3222
-17 | -0.4419 | 0.18967 | -0.0145 | -2.3298
-16.5 | -0.4166 | 0.18067 | -0.0165 | -2.3059
-16 | -0.3939 | 0.17365 | -0.0191 | -2.2684
-15.5 | -0.3829 | 0.16742 | -0.0254 | -2.2871
-15 | -0.3623 | 0.1589 | -0.0279 | -2.2801
-14.5 | -0.3393 | 0.15193 | -0.0294 | -2.2333
-14 | -0.3286 | 0.1456 | -0.0343 | -2.2569
-13.5 | -0.3185 | 0.13804 | -0.0378 | -2.3073
-13 | -0.2941 | 0.13115 | -0.038 | -2.2425
-12.5 | -0.2823 | 0.12489 | -0.0406 | -2.2604
-12 | -0.2928 | 0.11864 | -0.0459 | -2.468
-11.5 | -0.2681 | 0.11232 | -0.0429 | -2.3869
-11 | -0.2669 | 0.10766 | -0.0412 | -2.4791
-10.5 | -0.3099 | 0.10541 | -0.0399 | -2.9399
-10 | -0.2693 | 0.09605 | -0.0452 | -2.8037
-9.5 | -0.2274 | 0.08794 | -0.0541 | -2.5859
-9 | -0.2063 | 0.07672 | -0.0738 | -2.689
-8.5 | -0.1551 | 0.0701 | -0.0778 | -2.2126
-8 | -0.1501 | 0.05476 | -0.0993 | -2.7411
-7.5 | -0.1481 | 0.03828 | -0.1138 | -3.8689
-7 | -0.1227 | 0.03009 | -0.1154 | -4.0778
-6 | -0.0223 | 0.02079 | -0.1132 | -1.0726
-5.5 | 0.0397 | 0.01798 | -0.1114 | 2.208
-5 | 0.1028 | 0.01603 | -0.1095 | 6.413
-4.5 | 0.1683 | 0.01482 | -0.108 | 11.3563
-4 | 0.2335 | 0.0138 | -0.1066 | 16.9203
-3.5 | 0.298 | 0.01311 | -0.1053 | 22.7307
-3 | 0.363 | 0.01258 | -0.1042 | 28.8553
-2.5 | 0.4268 | 0.01205 | -0.1032 | 35.4191
-2 | 0.4842 | 0.01099 | -0.101 | 44.0582
-1.5 | 0.5718 | 0.0103 | -0.103 | 55.5146
-1 | 0.6313 | 0.01057 | -0.1009 | 59.7256
-0.5 | 0.691 | 0.01093 | -0.0989 | 63.2205
0 | 0.7504 | 0.0114 | -0.0968 | 65.8246
0.5 | 0.8098 | 0.01197 | -0.0948 | 67.6525
1 | 0.8695 | 0.0126 | -0.0928 | 69.0079
1.5 | 0.9295 | 0.01334 | -0.0908 | 69.6777
2 | 0.9888 | 0.01408 | -0.0887 | 70.2273
2.5 | 1.0456 | 0.01487 | -0.086 | 70.3161
3 | 1.1024 | 0.01569 | -0.0832 | 70.2613
3.5 | 1.1573 | 0.01657 | -0.0799 | 69.8431
4 | 1.2096 | 0.01751 | -0.0762 | 69.0805
4.5 | 1.2565 | 0.01856 | -0.0715 | 67.6994
5 | 1.293 | 0.01968 | -0.0653 | 65.7012
5.5 | 1.3231 | 0.02116 | -0.0585 | 62.5284
6 | 1.3498 | 0.02312 | -0.0522 | 58.3824
6.5 | 1.3722 | 0.02574 | -0.0465 | 53.31
7 | 1.3895 | 0.02908 | -0.0412 | 47.782
7.5 | 1.4067 | 0.03286 | -0.0367 | 42.8089
8 | 1.4205 | 0.03716 | -0.0327 | 38.2266
8.5 | 1.428 | 0.04221 | -0.0296 | 33.8308
9 | 1.4304 | 0.04803 | -0.0274 | 29.7814
9.5 | 1.4277 | 0.05473 | -0.0261 | 26.0862
10 | 1.4186 | 0.06254 | -0.0262 | 22.6831
10.5 | 1.4031 | 0.07162 | -0.0278 | 19.5909
11 | 1.3818 | 0.08185 | -0.0306 | 16.8821
11.5 | 1.3541 | 0.09329 | -0.0345 | 14.515
12 | 1.3226 | 0.10562 | -0.0395 | 12.5222
12.5 | 1.2902 | 0.11848 | -0.0454 | 10.8896
13 | 1.2605 | 0.13162 | -0.052 | 9.5768
13.5 | 1.2339 | 0.14502 | -0.0595 | 8.5085
14 | 1.2124 | 0.15842 | -0.0675 | 7.6531

## 25. Re 500k Mach 0.00 (1)
BIGFOIL.COM POLAR EXPORT
n22
N-22 |  |  |  | Cl Max: | 1.74 | at alpha= | 11.5 | deg
JavaFoil+Calcfoil stall+Eppler ext transition |  |  |  | L/D Max: | 79.976 | at alpha= | 7 | deg
Re: | 500000 |  |  | Cd Min: | 0.01057 | at alpha= | -2.5 | deg
Mach: | 0 |  |  | Cl=0 at alpha= | -5.9322 | deg
|  |  |  | @ Cl=0.1, Cd= | 0.011412
|  |  |  | @ Cl=0.4, Cd= | 0.010734
|  |  |  | @ Cl=0.6, Cd= | 0.011172
alpha (deg) | Cl | Cd | Cm | Cl/Cd
-20 | -0.786 | 0.18213 | -0.025 | -4.317
-19.5 | -0.793 | 0.17221 | -0.026 | -4.603
-19 | -0.797 | 0.16446 | -0.026 | -4.843
-18.5 | -0.798 | 0.15724 | -0.026 | -5.075
-18 | -0.797 | 0.15055 | -0.027 | -5.291
-17.5 | -0.793 | 0.14301 | -0.028 | -5.542
-17 | -0.785 | 0.13602 | -0.028 | -5.768
-16.5 | -0.767 | 0.12947 | -0.028 | -5.923
-16 | -0.747 | 0.1225 | -0.029 | -6.101
-15.5 | -0.726 | 0.11629 | -0.03 | -6.243
-15 | -0.702 | 0.11033 | -0.03 | -6.363
-14.5 | -0.677 | 0.10419 | -0.031 | -6.495
-14 | -0.649 | 0.09902 | -0.031 | -6.556
-13.5 | -0.62 | 0.09363 | -0.032 | -6.617
-13 | -0.588 | 0.08897 | -0.032 | -6.611
-12.5 | -0.555 | 0.08425 | -0.033 | -6.588
-12 | -0.52 | 0.08023 | -0.034 | -6.483
-11.5 | -0.484 | 0.07506 | -0.036 | -6.453
-11 | -0.447 | 0.06977 | -0.038 | -6.412
-10.5 | -0.409 | 0.06512 | -0.04 | -6.277
-10 | -0.368 | 0.06234 | -0.041 | -5.896
-9.5 | -0.329 | 0.05495 | -0.047 | -5.993
-9 | -0.338 | 0.01598 | -0.074 | -21.177
-8.5 | -0.291 | 0.01288 | -0.077 | -22.615
-8 | -0.236 | 0.01249 | -0.077 | -18.912
-7.5 | -0.18 | 0.01228 | -0.078 | -14.682
-7 | -0.123 | 0.01212 | -0.079 | -10.182
-6.5 | -0.066 | 0.01192 | -0.08 | -5.525
-6 | -0.008 | 0.01169 | -0.081 | -0.664
-5.5 | 0.051 | 0.01152 | -0.082 | 4.409
-5 | 0.11 | 0.01139 | -0.083 | 9.633
-4.5 | 0.169 | 0.01129 | -0.084 | 14.963
-4 | 0.228 | 0.01128 | -0.085 | 20.254
-3.5 | 0.288 | 0.0119 | -0.086 | 24.191
-3 | 0.348 | 0.01195 | -0.087 | 29.083
-2.5 | 0.407 | 0.01057 | -0.087 | 38.503
-2 | 0.466 | 0.01058 | -0.088 | 44.023
-1.5 | 0.525 | 0.01076 | -0.089 | 48.804
-1 | 0.584 | 0.01105 | -0.09 | 52.842
-0.5 | 0.643 | 0.0115 | -0.091 | 55.93
0 | 0.708 | 0.01199 | -0.092 | 59.053
0.5 | 0.768 | 0.01234 | -0.092 | 62.229
1 | 0.827 | 0.01276 | -0.093 | 64.787
1.5 | 0.886 | 0.01326 | -0.094 | 66.797
2 | 0.945 | 0.01376 | -0.095 | 68.661
2.5 | 1.004 | 0.01424 | -0.096 | 70.505
3 | 1.062 | 0.01465 | -0.096 | 72.481
3.5 | 1.12 | 0.01508 | -0.097 | 74.243
4 | 1.177 | 0.01557 | -0.098 | 75.635
4.5 | 1.235 | 0.01599 | -0.099 | 77.204
5 | 1.291 | 0.01651 | -0.099 | 78.223
5.5 | 1.347 | 0.01707 | -0.1 | 78.908
6 | 1.401 | 0.02016 | -0.101 | 69.499
6.5 | 1.454 | 0.01819 | -0.102 | 79.922
7 | 1.505 | 0.01882 | -0.102 | 79.976
7.5 | 1.556 | 0.01954 | -0.103 | 79.605
8 | 1.564 | 0.02622 | -0.101 | 59.643
8.5 | 1.604 | 0.02751 | -0.101 | 58.305
9 | 1.642 | 0.02888 | -0.101 | 56.859
9.5 | 1.678 | 0.03045 | -0.101 | 55.092
10 | 1.703 | 0.03208 | -0.102 | 53.087
10.5 | 1.72 | 0.0342 | -0.102 | 50.278
11 | 1.732 | 0.03649 | -0.101 | 47.479
11.5 | 1.74 | 0.0391 | -0.101 | 44.502
12 | 1.739 | 0.04234 | -0.101 | 41.063
12.5 | 1.737 | 0.04518 | -0.101 | 38.455
13 | 1.73 | 0.04849 | -0.1 | 35.671
13.5 | 1.71 | 0.05403 | -0.1 | 31.65
14 | 1.688 | 0.05957 | -0.099 | 28.328
14.5 | 1.662 | 0.06507 | -0.098 | 25.54
15 | 1.63 | 0.07212 | -0.097 | 22.6
15.5 | 1.594 | 0.07994 | -0.096 | 19.942
16 | 1.549 | 0.09219 | -0.093 | 16.803
16.5 | 1.509 | 0.10157 | -0.092 | 14.861

## 26. Re 500k Mach 0.00 (2)
BIGFOIL.COM POLAR EXPORT
n22
N-22 |  |  |  | Cl Max: | 1.555 | at alpha= | 10.5 | deg
XFOIL ncrit=9 |  |  |  | L/D Max: | 98.4007 | at alpha= | 5 | deg
Re: | 500000 |  |  | Cd Min: | 0.16526 | at alpha= | -16.5 | deg
Mach: | 0 |  |  | Cl=0 at alpha= | -5.7827 | deg
|  |  |  | @ Cl=0.1, Cd= | 0.0099019
|  |  |  | @ Cl=0.4, Cd= | 0.0078074
|  |  |  | @ Cl=0.6, Cd= | 0.0072813
alpha (deg) | Cl | Cd | Cm | Cl/Cd
-16.5 | -0.4385 | 0.16526 | -0.0103 | -2.6534
-16 | -0.4395 | 0.15576 | -0.0172 | -2.8216
-15.5 | -0.4249 | 0.14823 | -0.0189 | -2.8665
-15 | -0.4055 | 0.14324 | -0.02 | -2.8309
-14.5 | -0.3921 | 0.13699 | -0.0227 | -2.8623
-14 | -0.4032 | 0.12525 | -0.0296 | -3.2192
-13.5 | -0.3813 | 0.12077 | -0.0298 | -3.1572
-13 | -0.3673 | 0.11508 | -0.0318 | -3.1917
-12.5 | -0.3896 | 0.10122 | -0.0409 | -3.849
-12 | -0.5735 | 0.05722 | -0.0626 | -10.0227
-11.5 | -0.6267 | 0.03097 | -0.0841 | -20.2357
-11 | -0.5624 | 0.02808 | -0.0889 | -20.0285
-10.5 | -0.5034 | 0.02506 | -0.0921 | -20.0878
-10 | -0.4405 | 0.02168 | -0.0956 | -20.3183
-9.5 | -0.3888 | 0.01866 | -0.096 | -20.836
-9 | -0.3369 | 0.01719 | -0.0955 | -19.5986
-8.5 | -0.2864 | 0.01587 | -0.0944 | -18.0466
-8 | -0.2352 | 0.01474 | -0.0932 | -15.9566
-7.5 | -0.184 | 0.0134 | -0.0921 | -13.7313
-7 | -0.1315 | 0.01242 | -0.0913 | -10.5878
-6.5 | -0.0776 | 0.01175 | -0.0906 | -6.6043
-6 | -0.0239 | 0.01098 | -0.0899 | -2.1767
-5.5 | 0.0311 | 0.01051 | -0.0895 | 2.9591
-5 | 0.0866 | 0.01 | -0.0892 | 8.66
-4.5 | 0.1426 | 0.00959 | -0.089 | 14.8697
-4 | 0.1987 | 0.00928 | -0.0889 | 21.4116
-3.5 | 0.2549 | 0.00906 | -0.0889 | 28.1347
-2.5 | 0.3661 | 0.0083 | -0.0889 | 44.1084
-2 | 0.4184 | 0.00754 | -0.0882 | 55.4907
-1.5 | 0.4835 | 0.0069 | -0.0891 | 70.0725
-1 | 0.5445 | 0.00706 | -0.0901 | 77.1246
-0.5 | 0.5975 | 0.00727 | -0.0893 | 82.1871
0 | 0.6507 | 0.00751 | -0.0886 | 86.6445
0.5 | 0.7038 | 0.00781 | -0.0879 | 90.1152
1 | 0.7564 | 0.00818 | -0.0871 | 92.4694
1.5 | 0.8089 | 0.00859 | -0.0864 | 94.1676
2 | 0.8599 | 0.0091 | -0.0855 | 94.4945
2.5 | 0.9118 | 0.00956 | -0.0847 | 95.3766
3 | 0.9638 | 0.01002 | -0.084 | 96.1876
3.5 | 1.0159 | 0.01046 | -0.0833 | 97.1224
4 | 1.0674 | 0.01092 | -0.0826 | 97.7473
4.5 | 1.1185 | 0.01139 | -0.0818 | 98.2002
5 | 1.169 | 0.01188 | -0.0809 | 98.4007
5.5 | 1.2186 | 0.01239 | -0.0799 | 98.3535
6 | 1.2672 | 0.01294 | -0.0787 | 97.9289
6.5 | 1.3132 | 0.0136 | -0.0772 | 96.5588
7 | 1.3557 | 0.01446 | -0.0751 | 93.7552
7.5 | 1.3914 | 0.0157 | -0.0722 | 88.6242
8 | 1.4226 | 0.01702 | -0.0684 | 83.584
8.5 | 1.4513 | 0.01829 | -0.0644 | 79.3494
9 | 1.4807 | 0.01961 | -0.0607 | 75.5074
9.5 | 1.5086 | 0.02108 | -0.0572 | 71.5655
10 | 1.5345 | 0.02277 | -0.0538 | 67.3913
10.5 | 1.555 | 0.02494 | -0.0503 | 62.3496
11 | 1.5445 | 0.02971 | -0.045 | 51.9859
11.5 | 1.5416 | 0.03443 | -0.0414 | 44.7749
12 | 1.5398 | 0.03951 | -0.0389 | 38.9724
12.5 | 1.5398 | 0.04476 | -0.0374 | 34.4013
13 | 1.5285 | 0.05168 | -0.0366 | 29.5762
13.5 | 1.5134 | 0.05966 | -0.0369 | 25.3671
14 | 1.5005 | 0.06784 | -0.0378 | 22.1182
14.5 | 1.4829 | 0.07709 | -0.0396 | 19.236
15 | 1.4621 | 0.08716 | -0.0421 | 16.7749
15.5 | 1.4377 | 0.09804 | -0.0453 | 14.6644

## 27. Re 500k Mach 0.10 (1)
BIGFOIL.COM POLAR EXPORT
n22
N-22 |  |  |  | Cl Max: | 1.735 | at alpha= | 11.5 | deg
JavaFoil+Calcfoil stall+Eppler ext transition |  |  |  | L/D Max: | 79.669 | at alpha= | 7 | deg
Re: | 500000 |  |  | Cd Min: | 0.01059 | at alpha= | -2 | deg
Mach: | 0.1 |  |  | Cl=0 at alpha= | -5.9322 | deg
|  |  |  | @ Cl=0.1, Cd= | 0.011364
|  |  |  | @ Cl=0.4, Cd= | 0.010846
|  |  |  | @ Cl=0.6, Cd= | 0.01122
alpha (deg) | Cl | Cd | Cm | Cl/Cd
-20 | -0.76 | 0.18506 | -0.025 | -4.106
-19.5 | -0.769 | 0.17531 | -0.026 | -4.388
-19 | -0.776 | 0.16706 | -0.026 | -4.647
-18.5 | -0.781 | 0.15873 | -0.027 | -4.919
-18 | -0.782 | 0.15138 | -0.027 | -5.167
-17.5 | -0.781 | 0.1438 | -0.027 | -5.428
-17 | -0.775 | 0.13644 | -0.028 | -5.679
-16.5 | -0.759 | 0.13113 | -0.028 | -5.787
-16 | -0.741 | 0.12425 | -0.029 | -5.963
-15.5 | -0.721 | 0.11805 | -0.03 | -6.105
-15 | -0.698 | 0.11136 | -0.03 | -6.269
-14.5 | -0.674 | 0.10444 | -0.031 | -6.451
-14 | -0.647 | 0.09989 | -0.031 | -6.478
-13.5 | -0.618 | 0.09432 | -0.032 | -6.555
-13 | -0.588 | 0.0896 | -0.032 | -6.557
-12.5 | -0.555 | 0.08478 | -0.033 | -6.545
-12 | -0.52 | 0.08031 | -0.034 | -6.48
-11.5 | -0.484 | 0.07566 | -0.035 | -6.403
-11 | -0.448 | 0.07047 | -0.038 | -6.357
-10.5 | -0.41 | 0.06565 | -0.04 | -6.239
-10 | -0.37 | 0.06151 | -0.042 | -6.008
-9.5 | -0.331 | 0.0545 | -0.048 | -6.071
-9 | -0.303 | 0.03647 | -0.061 | -8.295
-8.5 | -0.292 | 0.01287 | -0.077 | -22.719
-8 | -0.237 | 0.01256 | -0.078 | -18.885
-7.5 | -0.181 | 0.01224 | -0.079 | -14.791
-7 | -0.124 | 0.01209 | -0.08 | -10.252
-6.5 | -0.066 | 0.01189 | -0.081 | -5.564
-6 | -0.008 | 0.01166 | -0.082 | -0.669
-5.5 | 0.051 | 0.01158 | -0.082 | 4.407
-5 | 0.11 | 0.01132 | -0.083 | 9.74
-4.5 | 0.17 | 0.01126 | -0.084 | 15.079
-4 | 0.23 | 0.01121 | -0.085 | 20.47
-3.5 | 0.289 | 0.01188 | -0.086 | 24.355
-3 | 0.349 | 0.0119 | -0.087 | 29.361
-2.5 | 0.409 | 0.01066 | -0.088 | 38.361
-2 | 0.468 | 0.01059 | -0.089 | 44.226
-1.5 | 0.528 | 0.01074 | -0.09 | 49.117
-1 | 0.587 | 0.01113 | -0.09 | 52.756
-0.5 | 0.646 | 0.01154 | -0.091 | 56.018
0 | 0.712 | 0.01199 | -0.092 | 59.336
0.5 | 0.771 | 0.01243 | -0.093 | 62.062
1 | 0.831 | 0.01281 | -0.094 | 64.87
1.5 | 0.89 | 0.01328 | -0.094 | 67.052
2 | 0.95 | 0.01378 | -0.095 | 68.9
2.5 | 1.009 | 0.01427 | -0.096 | 70.664
3 | 1.067 | 0.01473 | -0.097 | 72.452
3.5 | 1.125 | 0.01517 | -0.098 | 74.191
4 | 1.183 | 0.01561 | -0.098 | 75.798
4.5 | 1.241 | 0.0161 | -0.099 | 77.041
5 | 1.298 | 0.0166 | -0.1 | 78.187
5.5 | 1.353 | 0.01717 | -0.101 | 78.815
6 | 1.407 | 0.02034 | -0.101 | 69.211
6.5 | 1.46 | 0.01839 | -0.102 | 79.399
7 | 1.512 | 0.01898 | -0.103 | 79.669
7.5 | 1.562 | 0.01972 | -0.103 | 79.217
8 | 1.568 | 0.02649 | -0.101 | 59.194
8.5 | 1.608 | 0.02783 | -0.101 | 57.791
9 | 1.646 | 0.02933 | -0.102 | 56.105
9.5 | 1.681 | 0.03109 | -0.102 | 54.065
10 | 1.704 | 0.03276 | -0.102 | 52.016
10.5 | 1.72 | 0.03481 | -0.102 | 49.396
11 | 1.731 | 0.03745 | -0.102 | 46.213
11.5 | 1.735 | 0.04018 | -0.101 | 43.167
12 | 1.733 | 0.04338 | -0.101 | 39.944
12.5 | 1.729 | 0.04643 | -0.101 | 37.23
13 | 1.714 | 0.05076 | -0.1 | 33.764
13.5 | 1.693 | 0.05571 | -0.1 | 30.385
14 | 1.664 | 0.06216 | -0.099 | 26.769
14.5 | 1.627 | 0.07107 | -0.097 | 22.897
15 | 1.599 | 0.07557 | -0.097 | 21.158
15.5 | 1.558 | 0.08429 | -0.095 | 18.479
16 | 1.502 | 0.0998 | -0.092 | 15.046
16.5 | 1.47 | 0.10341 | -0.092 | 14.21

## 28. Re 500k Mach 0.10 (2)
BIGFOIL.COM POLAR EXPORT
n22
N-22 |  |  |  | Cl Max: | 1.554 | at alpha= | 10.5 | deg
XFOIL ncrit=9 |  |  |  | L/D Max: | 98.1871 | at alpha= | 5 | deg
Re: | 500000 |  |  | Cd Min: | 0.16574 | at alpha= | -16.5 | deg
Mach: | 0.1 |  |  | Cl=0 at alpha= | -5.7803 | deg
|  |  |  | @ Cl=0.1, Cd= | 0.0099492
|  |  |  | @ Cl=0.4, Cd= | 0.0078989
|  |  |  | @ Cl=0.6, Cd= | 0.0072971
alpha (deg) | Cl | Cd | Cm | Cl/Cd
-16.5 | -0.4372 | 0.16574 | -0.0104 | -2.6379
-16 | -0.4371 | 0.15645 | -0.0172 | -2.7939
-15.5 | -0.423 | 0.14878 | -0.0191 | -2.8431
-15 | -0.4034 | 0.14374 | -0.0202 | -2.8065
-14.5 | -0.3897 | 0.13749 | -0.0228 | -2.8344
-14 | -0.4004 | 0.12589 | -0.0297 | -3.1806
-13.5 | -0.3781 | 0.12137 | -0.0299 | -3.1153
-13 | -0.3641 | 0.11566 | -0.0319 | -3.148
-12.5 | -0.3854 | 0.10207 | -0.041 | -3.7758
-12 | -0.3664 | 0.09799 | -0.0408 | -3.7392
-11.5 | -0.6179 | 0.03454 | -0.084 | -17.8894
-11 | -0.5605 | 0.02985 | -0.0895 | -18.7772
-10.5 | -0.5024 | 0.02643 | -0.0931 | -19.0087
-10 | -0.4416 | 0.02241 | -0.0966 | -19.7055
-9.5 | -0.3901 | 0.01928 | -0.0969 | -20.2334
-9 | -0.339 | 0.01754 | -0.0963 | -19.3273
-8.5 | -0.2885 | 0.01613 | -0.0951 | -17.8859
-8 | -0.2372 | 0.01491 | -0.0939 | -15.9088
-7.5 | -0.1853 | 0.01365 | -0.0927 | -13.5751
-7 | -0.1327 | 0.01253 | -0.0919 | -10.5906
-6.5 | -0.0785 | 0.01183 | -0.0912 | -6.6357
-6 | -0.0243 | 0.01107 | -0.0905 | -2.1951
-5.5 | 0.031 | 0.01055 | -0.09 | 2.9384
-5 | 0.0869 | 0.01004 | -0.0897 | 8.6554
-4.5 | 0.1432 | 0.00965 | -0.0895 | 14.8394
-4 | 0.1997 | 0.00933 | -0.0894 | 21.4041
-3.5 | 0.2562 | 0.0091 | -0.0893 | 28.1538
-3 | 0.3127 | 0.00883 | -0.0893 | 35.4134
-2.5 | 0.3683 | 0.00835 | -0.0893 | 44.1078
-2 | 0.421 | 0.0076 | -0.0887 | 55.3947
-1.5 | 0.4844 | 0.00693 | -0.0891 | 69.899
-1 | 0.5475 | 0.00708 | -0.0905 | 77.3305
-0.5 | 0.6007 | 0.0073 | -0.0896 | 82.2877
0 | 0.654 | 0.00756 | -0.0889 | 86.5079
0.5 | 0.7074 | 0.00787 | -0.0881 | 89.8856
1 | 0.7602 | 0.00825 | -0.0874 | 92.1455
1.5 | 0.8129 | 0.00867 | -0.0866 | 93.7601
2 | 0.8647 | 0.00915 | -0.0857 | 94.5027
3 | 0.9691 | 0.01008 | -0.0842 | 96.1409
3.5 | 1.0214 | 0.01053 | -0.0834 | 96.9991
4 | 1.0732 | 0.011 | -0.0826 | 97.5636
4.5 | 1.1246 | 0.01148 | -0.0818 | 97.9617
5 | 1.1753 | 0.01197 | -0.0808 | 98.1871
5.5 | 1.2251 | 0.0125 | -0.0797 | 98.008
6 | 1.2735 | 0.01307 | -0.0784 | 97.4369
6.5 | 1.3198 | 0.01374 | -0.0768 | 96.0553
7 | 1.3608 | 0.0147 | -0.0744 | 92.5714
7.5 | 1.3956 | 0.01599 | -0.0711 | 87.2795
8 | 1.4253 | 0.0173 | -0.067 | 82.3873
8.5 | 1.4536 | 0.01866 | -0.0629 | 77.8992
9 | 1.4831 | 0.02003 | -0.0592 | 74.0439
9.5 | 1.5107 | 0.02159 | -0.0557 | 69.9722
10 | 1.5355 | 0.02343 | -0.0522 | 65.5356
10.5 | 1.554 | 0.02585 | -0.0486 | 60.1161
11 | 1.539 | 0.03118 | -0.0433 | 49.3586
11.5 | 1.5375 | 0.03598 | -0.0402 | 42.7321
12 | 1.5348 | 0.04132 | -0.038 | 37.1442
12.5 | 1.5319 | 0.04708 | -0.0367 | 32.5382
13 | 1.5176 | 0.05462 | -0.0363 | 27.7847
13.5 | 1.5014 | 0.06298 | -0.0369 | 23.8393
14 | 1.4862 | 0.07171 | -0.0383 | 20.7251
14.5 | 1.4667 | 0.08142 | -0.0404 | 18.014
15 | 1.4448 | 0.09182 | -0.0432 | 15.7351
15.5 | 1.421 | 0.1027 | -0.0464 | 13.8364

## 29. Re 500k Mach 0.25 (1)
BIGFOIL.COM POLAR EXPORT
n22
N-22 |  |  |  | Cl Max: | 1.71 | at alpha= | 10.5 | deg
JavaFoil+Calcfoil stall+Eppler ext transition |  |  |  | L/D Max: | 80.823 | at alpha= | 5.5 | deg
Re: | 500000 |  |  | Cd Min: | 0.01067 | at alpha= | -2 | deg
Mach: | 0.25 |  |  | Cl=0 at alpha= | -5.9333 | deg
|  |  |  | @ Cl=0.1, Cd= | 0.011489
|  |  |  | @ Cl=0.4, Cd= | 0.012013
|  |  |  | @ Cl=0.6, Cd= | 0.011261
alpha (deg) | Cl | Cd | Cm | Cl/Cd
-20 | -0.521 | 0.22182 | -0.025 | -2.349
-19.5 | -0.561 | 0.20657 | -0.026 | -2.716
-19 | -0.597 | 0.19045 | -0.026 | -3.133
-18.5 | -0.628 | 0.17899 | -0.027 | -3.509
-18 | -0.654 | 0.16714 | -0.027 | -3.916
-17.5 | -0.676 | 0.15807 | -0.028 | -4.275
-17 | -0.69 | 0.14863 | -0.028 | -4.643
-16.5 | -0.688 | 0.14028 | -0.029 | -4.905
-16 | -0.683 | 0.13107 | -0.029 | -5.21
-15.5 | -0.674 | 0.12394 | -0.03 | -5.436
-15 | -0.661 | 0.11749 | -0.03 | -5.629
-14.5 | -0.645 | 0.11048 | -0.031 | -5.842
-14 | -0.626 | 0.10394 | -0.032 | -6.024
-13.5 | -0.604 | 0.09762 | -0.032 | -6.186
-13 | -0.578 | 0.09158 | -0.033 | -6.314
-12.5 | -0.55 | 0.08772 | -0.033 | -6.268
-12 | -0.519 | 0.08232 | -0.034 | -6.303
-11.5 | -0.485 | 0.07786 | -0.035 | -6.235
-11 | -0.45 | 0.07235 | -0.036 | -6.214
-10.5 | -0.412 | 0.06847 | -0.038 | -6.023
-10 | -0.373 | 0.06401 | -0.04 | -5.822
-9.5 | -0.332 | 0.05927 | -0.043 | -5.604
-9 | -0.292 | 0.05331 | -0.049 | -5.47
-8.5 | -0.292 | 0.01547 | -0.077 | -18.898
-8 | -0.242 | 0.01273 | -0.08 | -19.046
-7.5 | -0.185 | 0.0123 | -0.081 | -15.056
-7 | -0.127 | 0.01219 | -0.082 | -10.41
-6.5 | -0.068 | 0.01187 | -0.083 | -5.714
-6 | -0.008 | 0.01179 | -0.084 | -0.678
-5.5 | 0.052 | 0.01156 | -0.085 | 4.53
-5 | 0.113 | 0.01147 | -0.086 | 9.872
-4.5 | 0.174 | 0.01122 | -0.087 | 15.541
-4 | 0.236 | 0.01118 | -0.088 | 21.078
-3.5 | 0.297 | 0.01207 | -0.088 | 24.626
-3 | 0.359 | 0.012 | -0.089 | 29.912
-2.5 | 0.42 | 0.01202 | -0.09 | 34.948
-2 | 0.481 | 0.01067 | -0.091 | 45.073
-1.5 | 0.542 | 0.01089 | -0.092 | 49.782
-1 | 0.603 | 0.01128 | -0.093 | 53.448
-0.5 | 0.664 | 0.01186 | -0.094 | 55.99
0 | 0.731 | 0.01222 | -0.095 | 59.851
0.5 | 0.793 | 0.0126 | -0.095 | 62.888
1 | 0.854 | 0.01307 | -0.096 | 65.32
1.5 | 0.915 | 0.01369 | -0.097 | 66.788
2 | 0.975 | 0.01409 | -0.098 | 69.23
2.5 | 1.036 | 0.0146 | -0.099 | 70.917
3 | 1.096 | 0.01507 | -0.099 | 72.682
3.5 | 1.155 | 0.01558 | -0.1 | 74.142
4 | 1.214 | 0.01603 | -0.101 | 75.768
4.5 | 1.273 | 0.01657 | -0.102 | 76.827
5 | 1.331 | 0.01709 | -0.103 | 77.903
5.5 | 1.388 | 0.01717 | -0.103 | 80.823
6 | 1.442 | 0.02112 | -0.104 | 68.282
6.5 | 1.495 | 0.01895 | -0.105 | 78.889
7 | 1.522 | 0.02315 | -0.104 | 65.769
7.5 | 1.552 | 0.02673 | -0.103 | 58.056
8 | 1.592 | 0.02838 | -0.103 | 56.09
8.5 | 1.629 | 0.03 | -0.104 | 54.319
9 | 1.663 | 0.03174 | -0.104 | 52.407
9.5 | 1.693 | 0.03395 | -0.104 | 49.874
10 | 1.706 | 0.03631 | -0.103 | 46.987
10.5 | 1.71 | 0.03925 | -0.103 | 43.564
11 | 1.708 | 0.04223 | -0.103 | 40.451
11.5 | 1.696 | 0.04569 | -0.103 | 37.123
12 | 1.674 | 0.05041 | -0.102 | 33.202
12.5 | 1.641 | 0.05615 | -0.101 | 29.22
13 | 1.598 | 0.0626 | -0.1 | 25.529
13.5 | 1.534 | 0.07412 | -0.097 | 20.693
14 | 1.478 | 0.0814 | -0.096 | 18.163
14.5 | 1.397 | 0.09944 | -0.091 | 14.046
15 | 1.334 | 0.10496 | -0.091 | 12.705
15.5 | 1.255 | 0.11905 | -0.088 | 10.538

## 30. Re 500k Mach 0.25 (2)
BIGFOIL.COM POLAR EXPORT
n22
N-22 |  |  |  | Cl Max: | 1.54 | at alpha= | 10 | deg
XFOIL ncrit=9 |  |  |  | L/D Max: | 96.2146 | at alpha= | 4.5 | deg
Re: | 500000 |  |  | Cd Min: | 0.21713 | at alpha= | -20 | deg
Mach: | 0.25 |  |  | Cl=0 at alpha= | -5.77 | deg
|  |  |  | @ Cl=0.1, Cd= | 0.010252
|  |  |  | @ Cl=0.4, Cd= | 0.0082995
|  |  |  | @ Cl=0.6, Cd= | 0.0074047
alpha (deg) | Cl | Cd | Cm | Cl/Cd
-20 | -0.5486 | 0.21713 | 0.0147 | -2.5266
-19.5 | -0.5329 | 0.2091 | 0.0092 | -2.5485
-19 | -0.5164 | 0.20154 | 0.0054 | -2.5623
-18.5 | -0.4959 | 0.19604 | 0.0028 | -2.5296
-18 | -0.4779 | 0.18961 | -0.0006 | -2.5204
-17.5 | -0.4726 | 0.18047 | -0.0078 | -2.6187
-17 | -0.4503 | 0.17385 | -0.0089 | -2.5902
-16.5 | -0.4311 | 0.1683 | -0.0112 | -2.5615
-16 | -0.4261 | 0.15968 | -0.0173 | -2.6685
-15.5 | -0.4131 | 0.15168 | -0.02 | -2.7235
-15 | -0.3926 | 0.14638 | -0.0211 | -2.6821
-14.5 | -0.3783 | 0.14001 | -0.0239 | -2.7019
-14 | -0.386 | 0.12924 | -0.0307 | -2.9867
-13.5 | -0.3624 | 0.12439 | -0.0307 | -2.9134
-13 | -0.3478 | 0.11854 | -0.0327 | -2.934
-12.5 | -0.3649 | 0.10628 | -0.0415 | -3.4334
-12 | -0.3447 | 0.10192 | -0.0408 | -3.3821
-11.5 | -0.3314 | 0.09685 | -0.0417 | -3.4218
-11 | -0.3661 | 0.08738 | -0.0465 | -4.1897
-10.5 | -0.3658 | 0.07751 | -0.0527 | -4.7194
-10 | -0.4265 | 0.0313 | -0.1005 | -13.6262
-9.5 | -0.3919 | 0.02366 | -0.1022 | -16.5638
-9 | -0.3493 | 0.01983 | -0.1008 | -17.6147
-8.5 | -0.2995 | 0.01795 | -0.0992 | -16.6852
-8 | -0.2477 | 0.01618 | -0.0977 | -15.309
-7.5 | -0.1932 | 0.01492 | -0.0964 | -12.9491
-7 | -0.1393 | 0.01323 | -0.0952 | -10.5291
-6.5 | -0.0831 | 0.01235 | -0.0944 | -6.7287
-6 | -0.0259 | 0.01172 | -0.0936 | -2.2099
-5.5 | 0.0304 | 0.01086 | -0.0929 | 2.7993
-5 | 0.0883 | 0.01034 | -0.0924 | 8.5397
-4.5 | 0.1467 | 0.0099 | -0.0922 | 14.8182
-4 | 0.2053 | 0.00954 | -0.092 | 21.5199
-3.5 | 0.2638 | 0.00928 | -0.0918 | 28.4267
-3 | 0.3222 | 0.00905 | -0.0917 | 35.6022
-2 | 0.4352 | 0.00796 | -0.0912 | 54.6734
-1.5 | 0.4887 | 0.00708 | -0.0891 | 69.0254
-1 | 0.5641 | 0.00724 | -0.0926 | 77.9144
-0.5 | 0.6186 | 0.00749 | -0.0916 | 82.5901
0 | 0.6733 | 0.00778 | -0.0906 | 86.5424
0.5 | 0.7279 | 0.00814 | -0.0897 | 89.4226
1 | 0.7821 | 0.00855 | -0.0888 | 91.4737
1.5 | 0.8362 | 0.00901 | -0.0878 | 92.808
2 | 0.8895 | 0.00952 | -0.0868 | 93.4349
2.5 | 0.9429 | 0.01003 | -0.0857 | 94.008
3 | 0.9968 | 0.01051 | -0.0847 | 94.843
3.5 | 1.0507 | 0.01099 | -0.0837 | 95.6051
4 | 1.1039 | 0.01149 | -0.0826 | 96.0748
4.5 | 1.1565 | 0.01202 | -0.0813 | 96.2146
5 | 1.2082 | 0.01257 | -0.0799 | 96.1177
5.5 | 1.2591 | 0.01313 | -0.0783 | 95.8949
6 | 1.3072 | 0.01381 | -0.0762 | 94.656
6.5 | 1.3508 | 0.01469 | -0.0735 | 91.9537
7 | 1.3846 | 0.01601 | -0.0694 | 86.4834
7.5 | 1.4114 | 0.01753 | -0.0642 | 80.5134
8 | 1.4406 | 0.01906 | -0.0598 | 75.5824
8.5 | 1.4691 | 0.02073 | -0.0557 | 70.8683
9 | 1.4963 | 0.02261 | -0.0518 | 66.1787
9.5 | 1.5217 | 0.02475 | -0.0482 | 61.4828
10 | 1.54 | 0.02759 | -0.0446 | 55.8173
10.5 | 1.5292 | 0.03306 | -0.0403 | 46.2553
11 | 1.5182 | 0.03922 | -0.0374 | 38.7098
11.5 | 1.51 | 0.04564 | -0.0357 | 33.085
12 | 1.4997 | 0.05283 | -0.035 | 28.3873
12.5 | 1.4849 | 0.0611 | -0.0354 | 24.3028
13 | 1.4605 | 0.07109 | -0.037 | 20.5444
13.5 | 1.4303 | 0.08236 | -0.0397 | 17.3664
14 | 1.4091 | 0.09277 | -0.0424 | 15.1892
14.5 | 1.3869 | 0.10351 | -0.0456 | 13.3987
15 | 1.3668 | 0.11416 | -0.0492 | 11.9727

## 31. Re 500k Mach 0.50 (1)
BIGFOIL.COM POLAR EXPORT
n22
N-22 |  |  |  | Cl Max: | 1.596 | at alpha= | 7.5 | deg
JavaFoil+Calcfoil stall+Eppler ext transition |  |  |  | L/D Max: | 73.543 | at alpha= | 4.5 | deg
Re: | 500000 |  |  | Cd Min: | 0.01132 | at alpha= | -4 | deg
Mach: | 0.5 |  |  | Cl=0 at alpha= | -5.9328 | deg
|  |  |  | @ Cl=0.1, Cd= | 0.011647
|  |  |  | @ Cl=0.4, Cd= | 0.012331
|  |  |  | @ Cl=0.6, Cd= | 0.011759
alpha (deg) | Cl | Cd | Cm | Cl/Cd
-20 | -0.758 | 0.22536 | -0.036 | -3.364
-19.5 | -0.732 | 0.2163 | -0.036 | -3.384
-19 | -0.707 | 0.20538 | -0.038 | -3.442
-18.5 | -0.679 | 0.19262 | -0.037 | -3.524
-18 | -0.651 | 0.1866 | -0.036 | -3.491
-17.5 | -0.625 | 0.18179 | -0.036 | -3.438
-17 | -0.598 | 0.1731 | -0.036 | -3.456
-16.5 | -0.572 | 0.16888 | -0.036 | -3.386
-16 | -0.545 | 0.16325 | -0.037 | -3.341
-15.5 | -0.519 | 0.15627 | -0.037 | -3.32
-15 | -0.492 | 0.1528 | -0.038 | -3.222
-14.5 | -0.466 | 0.14863 | -0.038 | -3.133
-14 | -0.439 | 0.14319 | -0.039 | -3.065
-13.5 | -0.412 | 0.15683 | -0.039 | -2.626
-13 | -0.384 | 0.14083 | -0.036 | -2.729
-12.5 | -0.357 | 0.13558 | -0.035 | -2.634
-12 | -0.33 | 0.11694 | -0.036 | -2.824
-11.5 | -0.303 | 0.11123 | -0.037 | -2.728
-11 | -0.276 | 0.10623 | -0.038 | -2.603
-10.5 | -0.249 | 0.09706 | -0.039 | -2.57
-10 | -0.289 | 0.08256 | -0.038 | -3.499
-9.5 | -0.312 | 0.06818 | -0.04 | -4.57
-9 | -0.289 | 0.06257 | -0.041 | -4.613
-8.5 | -0.253 | 0.05798 | -0.042 | -4.359
-8 | -0.21 | 0.05393 | -0.046 | -3.903
-7.5 | -0.165 | 0.04838 | -0.055 | -3.407
-7 | -0.138 | 0.0142 | -0.091 | -9.754
-6.5 | -0.075 | 0.01222 | -0.093 | -6.106
-6 | -0.009 | 0.01198 | -0.094 | -0.738
-5.5 | 0.058 | 0.01174 | -0.095 | 4.95
-5 | 0.126 | 0.01159 | -0.096 | 10.859
-4.5 | 0.194 | 0.01146 | -0.097 | 16.953
-4 | 0.263 | 0.01132 | -0.098 | 23.222
-3.5 | 0.332 | 0.01243 | -0.099 | 26.698
-3 | 0.401 | 0.01233 | -0.1 | 32.495
-2.5 | 0.469 | 0.0125 | -0.101 | 37.544
-2 | 0.537 | 0.0115 | -0.102 | 46.736
-1.5 | 0.605 | 0.01178 | -0.103 | 51.393
-1 | 0.673 | 0.01239 | -0.104 | 54.367
-0.5 | 0.741 | 0.01286 | -0.105 | 57.647
0 | 0.816 | 0.01329 | -0.106 | 61.435
0.5 | 0.885 | 0.01385 | -0.107 | 63.875
1 | 0.952 | 0.0145 | -0.108 | 65.704
1.5 | 1.02 | 0.01509 | -0.108 | 67.57
2 | 1.087 | 0.01567 | -0.109 | 69.358
2.5 | 1.154 | 0.01631 | -0.11 | 70.736
3 | 1.219 | 0.01695 | -0.111 | 71.905
3.5 | 1.284 | 0.01756 | -0.112 | 73.097
4 | 1.347 | 0.01835 | -0.113 | 73.423
4.5 | 1.41 | 0.01917 | -0.114 | 73.543
5 | 1.438 | 0.02387 | -0.112 | 60.234
5.5 | 1.488 | 0.02528 | -0.112 | 58.856
6 | 1.532 | 0.027 | -0.113 | 56.731
6.5 | 1.557 | 0.03241 | -0.112 | 48.045
7 | 1.582 | 0.03497 | -0.112 | 45.229
7.5 | 1.596 | 0.03828 | -0.111 | 41.702
8 | 1.596 | 0.04264 | -0.111 | 37.431
8.5 | 1.573 | 0.04801 | -0.11 | 32.76
9 | 1.506 | 0.05599 | -0.107 | 26.89
9.5 | 1.222 | 0.08736 | -0.055 | 13.986
10 | 0.877 | 0.12427 | -0.053 | 7.059
10.5 | 0.904 | 0.12787 | -0.054 | 7.073
11 | 0.932 | 0.13065 | -0.056 | 7.134
11.5 | 0.969 | 0.15426 | -0.071 | 6.283
12 | 0.995 | 0.15008 | -0.07 | 6.629
12.5 | 1.022 | 0.15993 | -0.071 | 6.393

## 32. Re 500k Mach 0.50 (2)
BIGFOIL.COM POLAR EXPORT
n22
N-22 |  |  |  | Cl Max: | 1.5 | at alpha= | 9.5 | deg
XFOIL ncrit=9 |  |  |  | L/D Max: | 89.4283 | at alpha= | 3 | deg
Re: | 500000 |  |  | Cd Min: | 0.23337 | at alpha= | -20 | deg
Mach: | 0.5 |  |  | Cl=0 at alpha= | -5.7179 | deg
|  |  |  | @ Cl=0.1, Cd= | 0.011759
|  |  |  | @ Cl=0.4, Cd= | 0.0097476
|  |  |  | @ Cl=0.6, Cd= | 0.0083088
alpha (deg) | Cl | Cd | Cm | Cl/Cd
-20 | -0.5702 | 0.23337 | 0.0159 | -2.4433
-19.5 | -0.5497 | 0.22463 | 0.0093 | -2.4471
-19 | -0.5261 | 0.21667 | 0.0058 | -2.4281
-18.5 | -0.5024 | 0.20984 | 0.0021 | -2.3942
-18 | -0.4808 | 0.20177 | -0.0029 | -2.3829
-17.5 | -0.4653 | 0.19338 | -0.0096 | -2.4061
-17 | -0.4391 | 0.186 | -0.0112 | -2.3608
-16.5 | -0.417 | 0.17914 | -0.0146 | -2.3278
-16 | -0.4048 | 0.17068 | -0.0213 | -2.3717
-15.5 | -0.3822 | 0.1629 | -0.0234 | -2.3462
-15 | -0.3606 | 0.15645 | -0.0258 | -2.3049
-14.5 | -0.3515 | 0.14848 | -0.0319 | -2.3673
-14 | -0.334 | 0.14056 | -0.0342 | -2.3762
-13.5 | -0.3126 | 0.13452 | -0.0355 | -2.3238
-13 | -0.3046 | 0.12711 | -0.0404 | -2.3963
-12.5 | -0.2993 | 0.11908 | -0.0439 | -2.5134
-12 | -0.2782 | 0.11367 | -0.0433 | -2.4474
-11.5 | -0.272 | 0.10839 | -0.0432 | -2.5095
-11 | -0.2853 | 0.10001 | -0.0506 | -2.8527
-10.5 | -0.247 | 0.09236 | -0.0548 | -2.6743
-10 | -0.2107 | 0.08472 | -0.0627 | -2.487
-9.5 | -0.2009 | 0.07267 | -0.0797 | -2.7646
-9 | -0.1926 | 0.0643 | -0.0806 | -2.9953
-8.5 | -0.199 | 0.05551 | -0.0869 | -3.5849
-8 | -0.1988 | 0.04163 | -0.1022 | -4.7754
-7.5 | -0.1944 | 0.02721 | -0.1108 | -7.1444
-7 | -0.1572 | 0.01986 | -0.111 | -7.9154
-6.5 | -0.1007 | 0.01622 | -0.1096 | -6.2084
-6 | -0.0373 | 0.01428 | -0.108 | -2.612
-5.5 | 0.0288 | 0.01299 | -0.1065 | 2.2171
-5 | 0.0948 | 0.01181 | -0.1053 | 8.0271
-4.5 | 0.1621 | 0.01115 | -0.1043 | 14.5381
-4 | 0.229 | 0.01057 | -0.1034 | 21.6651
-3.5 | 0.296 | 0.01015 | -0.1027 | 29.1626
-3 | 0.3628 | 0.00986 | -0.1021 | 36.7951
-2.5 | 0.429 | 0.00966 | -0.1015 | 44.4099
-2 | 0.4939 | 0.00932 | -0.1009 | 52.9936
-1.5 | 0.5542 | 0.00862 | -0.0996 | 64.2923
-1 | 0.6322 | 0.00809 | -0.1005 | 78.1459
-0.5 | 0.6925 | 0.00849 | -0.0987 | 81.5665
0 | 0.7524 | 0.00896 | -0.0969 | 83.9732
0.5 | 0.8124 | 0.00948 | -0.095 | 85.6962
1 | 0.8732 | 0.01 | -0.0933 | 87.32
1.5 | 0.9338 | 0.01056 | -0.0914 | 88.428
2 | 0.9924 | 0.01117 | -0.0891 | 88.8451
2.5 | 1.052 | 0.01178 | -0.0868 | 89.3039
3 | 1.1107 | 0.01242 | -0.0842 | 89.4283
3.5 | 1.1677 | 0.0131 | -0.0812 | 89.1374
4 | 1.2223 | 0.01384 | -0.0777 | 88.3165
4.5 | 1.2708 | 0.01465 | -0.073 | 86.744
5 | 1.3153 | 0.0157 | -0.0679 | 83.7771
5.5 | 1.3564 | 0.01709 | -0.0627 | 79.3681
6 | 1.3871 | 0.01922 | -0.057 | 72.1696
6.5 | 1.4117 | 0.02199 | -0.0514 | 64.1974
7 | 1.4332 | 0.02529 | -0.0465 | 56.6706
7.5 | 1.4539 | 0.02899 | -0.0422 | 50.1518
8 | 1.4703 | 0.03331 | -0.0386 | 44.1399
8.5 | 1.4805 | 0.03839 | -0.0356 | 38.5647
9 | 1.4931 | 0.04365 | -0.0333 | 34.2062
9.5 | 1.5 | 0.04976 | -0.0318 | 30.1447
10 | 1.4965 | 0.05718 | -0.0311 | 26.1717
10.5 | 1.46 | 0.068 | -0.0324 | 21.4706
11 | 1.4227 | 0.07944 | -0.0347 | 17.9091
11.5 | 1.3881 | 0.09111 | -0.0378 | 15.2354
12 | 1.3519 | 0.10344 | -0.042 | 13.0694
12.5 | 1.3182 | 0.11607 | -0.0471 | 11.3569
13 | 1.292 | 0.12834 | -0.0526 | 10.067
13.5 | 1.2708 | 0.14047 | -0.0586 | 9.0468
14 | 1.2562 | 0.15214 | -0.0648 | 8.2569
14.5 | 1.2483 | 0.16324 | -0.071 | 7.647

## 33. Re 750k Mach 0.00 (1)
BIGFOIL.COM POLAR EXPORT
n22
N-22 |  |  |  | Cl Max: | 1.752 | at alpha= | 11.5 | deg
JavaFoil+Calcfoil stall+Eppler ext transition |  |  |  | L/D Max: | 85.913 | at alpha= | 7 | deg
Re: | 750000 |  |  | Cd Min: | 0.00999 | at alpha= | -2.5 | deg
Mach: | 0 |  |  | Cl=0 at alpha= | -5.9322 | deg
|  |  |  | @ Cl=0.1, Cd= | 0.010746
|  |  |  | @ Cl=0.4, Cd= | 0.010134
|  |  |  | @ Cl=0.6, Cd= | 0.010493
alpha (deg) | Cl | Cd | Cm | Cl/Cd
-20 | -0.787 | 0.17462 | -0.025 | -4.505
-19.5 | -0.793 | 0.16561 | -0.026 | -4.788
-19 | -0.797 | 0.15941 | -0.027 | -5
-18.5 | -0.798 | 0.15149 | -0.027 | -5.27
-18 | -0.797 | 0.14443 | -0.027 | -5.518
-17.5 | -0.793 | 0.13818 | -0.028 | -5.739
-17 | -0.785 | 0.13081 | -0.029 | -6.002
-16.5 | -0.767 | 0.12525 | -0.029 | -6.126
-16 | -0.748 | 0.11902 | -0.03 | -6.284
-15.5 | -0.726 | 0.1126 | -0.03 | -6.451
-15 | -0.703 | 0.10724 | -0.031 | -6.551
-14.5 | -0.677 | 0.10074 | -0.032 | -6.722
-14 | -0.65 | 0.09598 | -0.033 | -6.772
-13.5 | -0.621 | 0.09045 | -0.034 | -6.868
-13 | -0.59 | 0.08585 | -0.035 | -6.869
-12.5 | -0.558 | 0.08086 | -0.037 | -6.894
-12 | -0.523 | 0.07668 | -0.038 | -6.815
-11.5 | -0.487 | 0.07136 | -0.04 | -6.823
-11 | -0.453 | 0.06354 | -0.045 | -7.134
-10.5 | -0.418 | 0.05576 | -0.05 | -7.496
-10 | -0.408 | 0.02786 | -0.065 | -14.636
-9.5 | -0.398 | 0.01233 | -0.075 | -32.304
-9 | -0.345 | 0.01275 | -0.076 | -27.085
-8.5 | -0.291 | 0.01197 | -0.077 | -24.34
-8 | -0.236 | 0.01174 | -0.077 | -20.124
-7.5 | -0.18 | 0.01159 | -0.078 | -15.555
-7 | -0.123 | 0.01132 | -0.079 | -10.898
-6.5 | -0.066 | 0.01124 | -0.08 | -5.858
-6 | -0.008 | 0.01102 | -0.081 | -0.704
-5.5 | 0.051 | 0.01092 | -0.082 | 4.651
-5 | 0.11 | 0.01071 | -0.083 | 10.245
-4.5 | 0.169 | 0.01063 | -0.084 | 15.893
-4 | 0.228 | 0.01059 | -0.085 | 21.566
-3.5 | 0.288 | 0.01173 | -0.086 | 24.539
-3 | 0.348 | 0.0112 | -0.087 | 31.052
-2.5 | 0.407 | 0.00999 | -0.087 | 40.732
-2 | 0.466 | 0.01006 | -0.088 | 46.355
-1.5 | 0.525 | 0.01009 | -0.089 | 52.059
-1 | 0.584 | 0.0104 | -0.09 | 56.212
-0.5 | 0.644 | 0.01075 | -0.091 | 59.872
0 | 0.708 | 0.01108 | -0.092 | 63.893
0.5 | 0.768 | 0.01147 | -0.092 | 66.945
1 | 0.827 | 0.01182 | -0.093 | 69.959
1.5 | 0.886 | 0.01227 | -0.094 | 72.185
2 | 0.945 | 0.01274 | -0.095 | 74.149
2.5 | 1.004 | 0.01319 | -0.096 | 76.118
3 | 1.062 | 0.01356 | -0.096 | 78.309
3.5 | 1.12 | 0.01396 | -0.097 | 80.226
4 | 1.177 | 0.0144 | -0.098 | 81.785
4.5 | 1.235 | 0.01478 | -0.099 | 83.552
5 | 1.291 | 0.01525 | -0.099 | 84.692
5.5 | 1.347 | 0.01575 | -0.1 | 85.524
6 | 1.401 | 0.01872 | -0.101 | 74.857
6.5 | 1.454 | 0.01694 | -0.102 | 85.824
7 | 1.505 | 0.01752 | -0.102 | 85.913
7.5 | 1.556 | 0.01816 | -0.103 | 85.657
8 | 1.57 | 0.02435 | -0.101 | 64.502
8.5 | 1.611 | 0.0255 | -0.102 | 63.181
9 | 1.65 | 0.02672 | -0.102 | 61.767
9.5 | 1.686 | 0.02796 | -0.102 | 60.313
10 | 1.711 | 0.02967 | -0.102 | 57.651
10.5 | 1.731 | 0.03125 | -0.102 | 55.409
11 | 1.743 | 0.03326 | -0.102 | 52.41
11.5 | 1.752 | 0.03554 | -0.102 | 49.298
12 | 1.752 | 0.03839 | -0.102 | 45.629
12.5 | 1.749 | 0.04098 | -0.102 | 42.691
13 | 1.743 | 0.04385 | -0.102 | 39.74
13.5 | 1.724 | 0.04861 | -0.101 | 35.468
14 | 1.704 | 0.05348 | -0.1 | 31.858
14.5 | 1.679 | 0.05815 | -0.1 | 28.867
15 | 1.648 | 0.06416 | -0.099 | 25.682
15.5 | 1.613 | 0.07111 | -0.098 | 22.683
16 | 1.569 | 0.08136 | -0.096 | 19.281
16.5 | 1.527 | 0.09043 | -0.095 | 16.882

## 34. Re 750k Mach 0.00 (2)
BIGFOIL.COM POLAR EXPORT
n22
N-22 |  |  |  | Cl Max: | 1.582 | at alpha= | 13 | deg
XFOIL ncrit=9 |  |  |  | L/D Max: | 111.083 | at alpha= | 5 | deg
Re: | 750000 |  |  | Cd Min: | 0.19509 | at alpha= | -19 | deg
Mach: | 0 |  |  | Cl=0 at alpha= | -5.7372 | deg
|  |  |  | @ Cl=0.1, Cd= | 0.0088411
|  |  |  | @ Cl=0.4, Cd= | 0.0073907
|  |  |  | @ Cl=0.6, Cd= | 0.0064206
alpha (deg) | Cl | Cd | Cm | Cl/Cd
-19 | -0.5242 | 0.19509 | 0.0044 | -2.687
-18.5 | -0.5036 | 0.18998 | 0.0028 | -2.6508
-18 | -0.4852 | 0.18479 | 0.0001 | -2.6257
-17.5 | -0.4759 | 0.17569 | -0.0053 | -2.7087
-17 | -0.4679 | 0.16668 | -0.0092 | -2.8072
-16.5 | -0.4477 | 0.16208 | -0.0107 | -2.7622
-16 | -0.4309 | 0.15662 | -0.0132 | -2.7512
-15.5 | -0.4373 | 0.14414 | -0.0203 | -3.0339
-15 | -0.4206 | 0.13853 | -0.0213 | -3.0362
-14.5 | -0.8784 | 0.03577 | -0.0844 | -24.5569
-14 | -0.8896 | 0.03255 | -0.0781 | -27.3303
-13.5 | -0.8478 | 0.03094 | -0.0786 | -27.4014
-13 | -0.788 | 0.02891 | -0.0826 | -27.257
-12.5 | -0.4355 | 0.08854 | -0.0438 | -4.9187
-12 | -0.6775 | 0.02195 | -0.0896 | -30.8656
-11.5 | -0.613 | 0.02055 | -0.0928 | -29.8297
-11 | -0.555 | 0.01901 | -0.0943 | -29.1952
-10.5 | -0.5012 | 0.01776 | -0.0944 | -28.2207
-10 | -0.4521 | 0.01622 | -0.0934 | -27.873
-9.5 | -0.4043 | 0.0146 | -0.0922 | -27.6918
-9 | -0.3531 | 0.01379 | -0.0913 | -25.6055
-8.5 | -0.3009 | 0.01293 | -0.0904 | -23.2715
-8 | -0.2474 | 0.01223 | -0.0898 | -20.2289
-7.5 | -0.195 | 0.01115 | -0.0891 | -17.4888
-7 | -0.1401 | 0.01061 | -0.0888 | -13.2045
-6.5 | -0.0848 | 0.01018 | -0.0884 | -8.3301
-6 | -0.0297 | 0.00962 | -0.0881 | -3.0873
-5.5 | 0.0268 | 0.00932 | -0.0881 | 2.8755
-5 | 0.0832 | 0.00893 | -0.088 | 9.3169
-4.5 | 0.1399 | 0.00863 | -0.088 | 16.2109
-4 | 0.1967 | 0.00836 | -0.0881 | 23.5287
-3.5 | 0.2535 | 0.00818 | -0.0882 | 30.9902
-2 | 0.4224 | 0.00727 | -0.0885 | 58.1018
-1.5 | 0.4746 | 0.0066 | -0.0878 | 71.9091
-1 | 0.539 | 0.00619 | -0.0888 | 87.0759
-0.5 | 0.5979 | 0.00641 | -0.0894 | 93.2761
0 | 0.6513 | 0.00668 | -0.0888 | 97.5
0.5 | 0.7047 | 0.007 | -0.0882 | 100.6714
1 | 0.7582 | 0.00735 | -0.0876 | 103.1565
1.5 | 0.8109 | 0.00778 | -0.087 | 104.2288
2 | 0.8637 | 0.00822 | -0.0864 | 105.073
2.5 | 0.9168 | 0.00862 | -0.0859 | 106.3573
3 | 0.9699 | 0.00902 | -0.0854 | 107.5277
3.5 | 1.0229 | 0.0094 | -0.0849 | 108.8191
4.5 | 1.128 | 0.01019 | -0.0837 | 110.6968
5 | 1.1797 | 0.01062 | -0.083 | 111.0829
5.5 | 1.2304 | 0.01109 | -0.0822 | 110.9468
6 | 1.2798 | 0.01163 | -0.0812 | 110.043
6.5 | 1.3254 | 0.01242 | -0.0796 | 106.715
7 | 1.3657 | 0.01353 | -0.0773 | 100.9387
8 | 1.4425 | 0.01566 | -0.0721 | 92.1137
8.5 | 1.4768 | 0.01666 | -0.0687 | 88.6435
9 | 1.5082 | 0.01776 | -0.0651 | 84.9212
9.5 | 1.5381 | 0.01902 | -0.0615 | 80.8675
10 | 1.5604 | 0.02082 | -0.0574 | 74.9472
10.5 | 1.5513 | 0.02494 | -0.0505 | 62.2013
11 | 1.5613 | 0.0281 | -0.0466 | 55.5623
11.5 | 1.5717 | 0.03153 | -0.0435 | 49.8478
12 | 1.5803 | 0.03539 | -0.041 | 44.6539
12.5 | 1.5783 | 0.04058 | -0.0389 | 38.8935
13 | 1.582 | 0.04553 | -0.0377 | 34.7463
13.5 | 1.579 | 0.05154 | -0.0371 | 30.6364
14 | 1.5684 | 0.05894 | -0.0372 | 26.6101
14.5 | 1.5454 | 0.06843 | -0.0385 | 22.5837
15 | 1.5185 | 0.07905 | -0.0407 | 19.2094
15.5 | 1.5004 | 0.08875 | -0.0432 | 16.9059
16 | 1.4783 | 0.09927 | -0.0462 | 14.8917
16.5 | 1.4553 | 0.11021 | -0.0498 | 13.2048
17 | 1.4338 | 0.12107 | -0.0538 | 11.8427
17.5 | 1.4155 | 0.13161 | -0.0582 | 10.7553
18 | 1.3997 | 0.14193 | -0.0629 | 9.8619

## 35. Re 750k Mach 0.10 (1)
BIGFOIL.COM POLAR EXPORT
n22
N-22 |  |  |  | Cl Max: | 1.746 | at alpha= | 11.5 | deg
JavaFoil+Calcfoil stall+Eppler ext transition |  |  |  | L/D Max: | 85.682 | at alpha= | 7 | deg
Re: | 750000 |  |  | Cd Min: | 0.01002 | at alpha= | -2.5 | deg
Mach: | 0.1 |  |  | Cl=0 at alpha= | -5.9322 | deg
|  |  |  | @ Cl=0.1, Cd= | 0.010782
|  |  |  | @ Cl=0.4, Cd= | 0.010206
|  |  |  | @ Cl=0.6, Cd= | 0.010495
alpha (deg) | Cl | Cd | Cm | Cl/Cd
-20 | -0.76 | 0.17714 | -0.026 | -4.292
-19.5 | -0.77 | 0.16833 | -0.026 | -4.572
-19 | -0.777 | 0.16044 | -0.027 | -4.841
-18.5 | -0.781 | 0.15174 | -0.027 | -5.148
-18 | -0.783 | 0.14583 | -0.028 | -5.367
-17.5 | -0.781 | 0.13964 | -0.028 | -5.593
-17 | -0.775 | 0.13175 | -0.029 | -5.885
-16.5 | -0.759 | 0.12608 | -0.029 | -6.022
-16 | -0.741 | 0.12004 | -0.03 | -6.175
-15.5 | -0.721 | 0.11346 | -0.03 | -6.356
-15 | -0.698 | 0.10772 | -0.031 | -6.484
-14.5 | -0.674 | 0.10194 | -0.032 | -6.614
-14 | -0.648 | 0.09647 | -0.032 | -6.712
-13.5 | -0.619 | 0.0912 | -0.033 | -6.784
-13 | -0.588 | 0.08672 | -0.034 | -6.784
-12.5 | -0.557 | 0.08141 | -0.036 | -6.84
-12 | -0.523 | 0.07745 | -0.037 | -6.748
-11.5 | -0.487 | 0.07179 | -0.039 | -6.786
-11 | -0.453 | 0.06455 | -0.045 | -7.023
-10.5 | -0.417 | 0.05749 | -0.049 | -7.259
-10 | -0.405 | 0.03031 | -0.064 | -13.369
-9.5 | -0.4 | 0.01238 | -0.075 | -32.289
-9 | -0.347 | 0.01278 | -0.076 | -27.131
-8.5 | -0.293 | 0.01205 | -0.077 | -24.287
-8 | -0.237 | 0.01184 | -0.078 | -20.048
-7.5 | -0.181 | 0.01156 | -0.079 | -15.662
-7 | -0.124 | 0.01138 | -0.08 | -10.889
-6.5 | -0.066 | 0.01118 | -0.081 | -5.92
-6 | -0.008 | 0.01098 | -0.082 | -0.71
-5.5 | 0.051 | 0.01089 | -0.083 | 4.687
-5 | 0.11 | 0.01076 | -0.083 | 10.247
-4.5 | 0.17 | 0.01069 | -0.084 | 15.879
-4 | 0.23 | 0.01069 | -0.085 | 21.473
-3.5 | 0.289 | 0.01182 | -0.086 | 24.478
-3 | 0.349 | 0.01126 | -0.087 | 31.014
-2.5 | 0.409 | 0.01002 | -0.088 | 40.81
-2 | 0.469 | 0.01006 | -0.089 | 46.568
-1.5 | 0.528 | 0.01007 | -0.09 | 52.416
-1 | 0.587 | 0.0104 | -0.09 | 56.49
-0.5 | 0.647 | 0.01084 | -0.091 | 59.673
0 | 0.712 | 0.01114 | -0.092 | 63.892
0.5 | 0.771 | 0.01147 | -0.093 | 67.243
1 | 0.831 | 0.01191 | -0.094 | 69.755
1.5 | 0.89 | 0.0123 | -0.094 | 72.389
2 | 0.95 | 0.01276 | -0.095 | 74.419
2.5 | 1.009 | 0.01319 | -0.096 | 76.486
3 | 1.067 | 0.01364 | -0.097 | 78.25
3.5 | 1.125 | 0.01401 | -0.098 | 80.35
4 | 1.183 | 0.01443 | -0.098 | 81.978
4.5 | 1.241 | 0.01488 | -0.099 | 83.391
5 | 1.298 | 0.01532 | -0.1 | 84.7
5.5 | 1.353 | 0.01583 | -0.101 | 85.475
6 | 1.407 | 0.01887 | -0.101 | 74.6
6.5 | 1.46 | 0.01709 | -0.102 | 85.425
7 | 1.512 | 0.01764 | -0.103 | 85.682
7.5 | 1.562 | 0.01831 | -0.103 | 85.296
8 | 1.575 | 0.02459 | -0.102 | 64.039
8.5 | 1.615 | 0.02579 | -0.102 | 62.648
9 | 1.653 | 0.0272 | -0.102 | 60.782
9.5 | 1.689 | 0.02852 | -0.102 | 59.245
10 | 1.712 | 0.03023 | -0.103 | 56.632
10.5 | 1.731 | 0.03176 | -0.103 | 54.511
11 | 1.742 | 0.03408 | -0.102 | 51.099
11.5 | 1.746 | 0.03649 | -0.102 | 47.865
12 | 1.746 | 0.03936 | -0.102 | 44.351
12.5 | 1.741 | 0.04204 | -0.102 | 41.399
13 | 1.727 | 0.04575 | -0.101 | 37.749
13.5 | 1.708 | 0.05018 | -0.101 | 34.033
14 | 1.681 | 0.05562 | -0.1 | 30.219
14.5 | 1.646 | 0.06284 | -0.099 | 26.191
15 | 1.617 | 0.06708 | -0.099 | 24.097
15.5 | 1.576 | 0.07442 | -0.097 | 21.179
16 | 1.52 | 0.08866 | -0.094 | 17.143
16.5 | 1.485 | 0.09249 | -0.095 | 16.061

## 36. Re 750k Mach 0.10 (2)
BIGFOIL.COM POLAR EXPORT
n22
N-22 |  |  |  | Cl Max: | 1.5754 | at alpha= | 12 | deg
XFOIL ncrit=9 |  |  |  | L/D Max: | 110.572 | at alpha= | 5.5 | deg
Re: | 750000 |  |  | Cd Min: | 0.19588 | at alpha= | -19 | deg
Mach: | 0.1 |  |  | Cl=0 at alpha= | -5.735 | deg
|  |  |  | @ Cl=0.1, Cd= | 0.0088891
|  |  |  | @ Cl=0.4, Cd= | 0.0075204
|  |  |  | @ Cl=0.6, Cd= | 0.0064356
alpha (deg) | Cl | Cd | Cm | Cl/Cd
-19 | -0.5235 | 0.19588 | 0.0045 | -2.6726
-18.5 | -0.5032 | 0.1905 | 0.0028 | -2.6415
-18 | -0.4846 | 0.18531 | 0 | -2.6151
-17.5 | -0.4737 | 0.17663 | -0.005 | -2.6819
-17 | -0.4669 | 0.16719 | -0.0094 | -2.7926
-16.5 | -0.4463 | 0.16257 | -0.0109 | -2.7453
-16 | -0.4293 | 0.15713 | -0.0133 | -2.7321
-15.5 | -0.4346 | 0.14496 | -0.0204 | -2.9981
-14 | -0.8462 | 0.0365 | -0.0825 | -23.1836
-13.5 | -0.8411 | 0.03413 | -0.0782 | -24.644
-13 | -0.7822 | 0.03204 | -0.0825 | -24.4132
-12.5 | -0.7324 | 0.02765 | -0.0868 | -26.4882
-12 | -0.6773 | 0.02361 | -0.0907 | -28.687
-11.5 | -0.6153 | 0.02133 | -0.094 | -28.8467
-11 | -0.5574 | 0.01967 | -0.0954 | -28.3376
-10.5 | -0.5041 | 0.01823 | -0.0954 | -27.6522
-10 | -0.4536 | 0.0171 | -0.0945 | -26.5263
-9.5 | -0.4074 | 0.01486 | -0.0931 | -27.4159
-9 | -0.3558 | 0.01402 | -0.0921 | -25.378
-8.5 | -0.3033 | 0.0131 | -0.0912 | -23.1527
-8 | -0.2495 | 0.01235 | -0.0904 | -20.2024
-7.5 | -0.1966 | 0.01127 | -0.0897 | -17.4445
-7 | -0.1413 | 0.01069 | -0.0894 | -13.218
-6.5 | -0.0857 | 0.01024 | -0.089 | -8.3691
-6 | -0.0301 | 0.00967 | -0.0887 | -3.1127
-5.5 | 0.0267 | 0.00935 | -0.0886 | 2.8556
-5 | 0.0835 | 0.00897 | -0.0885 | 9.3088
-4.5 | 0.1406 | 0.00869 | -0.0885 | 16.1795
-4 | 0.1976 | 0.00839 | -0.0885 | 23.5518
-3.5 | 0.2548 | 0.00822 | -0.0886 | 30.9976
-3 | 0.3121 | 0.00804 | -0.0887 | 38.8184
-2.5 | 0.3691 | 0.00777 | -0.0888 | 47.5032
-2 | 0.4248 | 0.00732 | -0.0889 | 58.0328
-1.5 | 0.4775 | 0.00667 | -0.0883 | 71.5892
-1 | 0.5408 | 0.00622 | -0.089 | 86.9453
-0.5 | 0.6012 | 0.00644 | -0.0898 | 93.354
0 | 0.6549 | 0.00672 | -0.0891 | 97.4554
0.5 | 0.7086 | 0.00704 | -0.0885 | 100.6534
1 | 0.7624 | 0.0074 | -0.0879 | 103.027
1.5 | 0.8153 | 0.00784 | -0.0873 | 103.9923
2 | 0.8683 | 0.00828 | -0.0866 | 104.8671
3 | 0.9755 | 0.00906 | -0.0856 | 107.6711
3.5 | 1.0288 | 0.00945 | -0.085 | 108.8677
4 | 1.0817 | 0.00986 | -0.0844 | 109.7059
5.5 | 1.2373 | 0.01119 | -0.0821 | 110.5719
6 | 1.2865 | 0.01176 | -0.0809 | 109.3963
6.5 | 1.3319 | 0.01258 | -0.0792 | 105.8744
7 | 1.3716 | 0.01373 | -0.0767 | 99.898
7.5 | 1.4098 | 0.01488 | -0.0739 | 94.7446
8 | 1.4479 | 0.01588 | -0.071 | 91.1776
8.5 | 1.4807 | 0.01691 | -0.0673 | 87.5636
9 | 1.5122 | 0.01807 | -0.0636 | 83.6857
9.5 | 1.5414 | 0.01944 | -0.06 | 79.2901
10 | 1.5591 | 0.02161 | -0.0553 | 72.1472
10.5 | 1.5497 | 0.02589 | -0.0488 | 59.8571
11 | 1.5594 | 0.02924 | -0.0451 | 53.3311
11.5 | 1.5696 | 0.03284 | -0.0422 | 47.7954
12 | 1.5754 | 0.03714 | -0.0398 | 42.4179
12.5 | 1.5727 | 0.0426 | -0.038 | 36.9178
13 | 1.5734 | 0.04808 | -0.037 | 32.7246
13.5 | 1.5677 | 0.05465 | -0.0367 | 28.6862
14 | 1.5536 | 0.06273 | -0.0373 | 24.7665
14.5 | 1.5276 | 0.07295 | -0.0391 | 20.9404
15 | 1.4992 | 0.08397 | -0.0417 | 17.854
15.5 | 1.4797 | 0.09405 | -0.0444 | 15.7331
16 | 1.4568 | 0.10485 | -0.0477 | 13.8941
16.5 | 1.4347 | 0.11577 | -0.0515 | 12.3927
17 | 1.4147 | 0.12652 | -0.0557 | 11.1816

## 37. Re 750k Mach 0.25 (1)
BIGFOIL.COM POLAR EXPORT
n22
N-22 |  |  |  | Cl Max: | 1.723 | at alpha= | 10.5 | deg
JavaFoil+Calcfoil stall+Eppler ext transition |  |  |  | L/D Max: | 86.84 | at alpha= | 5.5 | deg
Re: | 750000 |  |  | Cd Min: | 0.0102 | at alpha= | -2 | deg
Mach: | 0.25 |  |  | Cl=0 at alpha= | -5.9333 | deg
|  |  |  | @ Cl=0.1, Cd= | 0.010756
|  |  |  | @ Cl=0.4, Cd= | 0.011253
|  |  |  | @ Cl=0.6, Cd= | 0.010584
alpha (deg) | Cl | Cd | Cm | Cl/Cd
-20 | -0.521 | 0.20658 | -0.025 | -2.523
-19.5 | -0.561 | 0.19173 | -0.026 | -2.927
-19 | -0.597 | 0.1792 | -0.026 | -3.33
-18.5 | -0.628 | 0.16978 | -0.027 | -3.7
-18 | -0.655 | 0.16017 | -0.028 | -4.087
-17.5 | -0.676 | 0.14987 | -0.028 | -4.51
-17 | -0.69 | 0.14215 | -0.029 | -4.856
-16.5 | -0.688 | 0.13402 | -0.029 | -5.136
-16 | -0.683 | 0.12701 | -0.03 | -5.379
-15.5 | -0.674 | 0.11912 | -0.03 | -5.659
-15 | -0.662 | 0.11218 | -0.031 | -5.897
-14.5 | -0.646 | 0.1061 | -0.032 | -6.086
-14 | -0.626 | 0.10023 | -0.032 | -6.25
-13.5 | -0.604 | 0.09426 | -0.033 | -6.41
-13 | -0.579 | 0.08868 | -0.033 | -6.523
-12.5 | -0.55 | 0.08509 | -0.034 | -6.466
-12 | -0.519 | 0.07995 | -0.035 | -6.495
-11.5 | -0.487 | 0.07473 | -0.039 | -6.522
-11 | -0.452 | 0.0689 | -0.041 | -6.564
-10.5 | -0.416 | 0.06404 | -0.044 | -6.488
-10 | -0.378 | 0.05804 | -0.048 | -6.509
-9.5 | -0.396 | 0.01556 | -0.075 | -25.441
-9 | -0.353 | 0.0126 | -0.078 | -28.021
-8.5 | -0.299 | 0.01217 | -0.079 | -24.522
-8 | -0.243 | 0.01191 | -0.08 | -20.37
-7.5 | -0.185 | 0.01165 | -0.081 | -15.904
-7 | -0.127 | 0.01136 | -0.082 | -11.179
-6.5 | -0.068 | 0.01131 | -0.083 | -5.999
-6 | -0.008 | 0.01109 | -0.084 | -0.721
-5.5 | 0.052 | 0.01085 | -0.085 | 4.828
-5 | 0.113 | 0.01073 | -0.086 | 10.551
-4.5 | 0.174 | 0.0107 | -0.087 | 16.299
-4 | 0.236 | 0.01064 | -0.088 | 22.16
-3.5 | 0.297 | 0.0114 | -0.088 | 26.088
-3 | 0.359 | 0.0113 | -0.089 | 31.75
-2.5 | 0.42 | 0.01123 | -0.09 | 37.428
-2 | 0.481 | 0.0102 | -0.091 | 47.198
-1.5 | 0.542 | 0.01027 | -0.092 | 52.824
-1 | 0.603 | 0.0106 | -0.093 | 56.915
-0.5 | 0.664 | 0.01105 | -0.094 | 60.101
0 | 0.731 | 0.01131 | -0.095 | 64.633
0.5 | 0.793 | 0.0117 | -0.095 | 67.767
1 | 0.854 | 0.01209 | -0.096 | 70.59
1.5 | 0.915 | 0.01268 | -0.097 | 72.112
2 | 0.975 | 0.01306 | -0.098 | 74.681
2.5 | 1.036 | 0.01352 | -0.099 | 76.635
3 | 1.096 | 0.01395 | -0.099 | 78.56
3.5 | 1.155 | 0.0144 | -0.1 | 80.196
4 | 1.214 | 0.0148 | -0.101 | 82.021
4.5 | 1.273 | 0.0153 | -0.102 | 83.198
5 | 1.331 | 0.01577 | -0.103 | 84.409
5.5 | 1.388 | 0.01598 | -0.103 | 86.84
6 | 1.442 | 0.01965 | -0.104 | 73.397
6.5 | 1.495 | 0.01763 | -0.105 | 84.784
7 | 1.547 | 0.01843 | -0.106 | 83.928
7.5 | 1.559 | 0.0249 | -0.104 | 62.607
8 | 1.599 | 0.02633 | -0.104 | 60.743
8.5 | 1.637 | 0.02766 | -0.104 | 59.167
9 | 1.672 | 0.02941 | -0.104 | 56.838
9.5 | 1.703 | 0.03116 | -0.104 | 54.637
10 | 1.716 | 0.03351 | -0.104 | 51.211
10.5 | 1.723 | 0.03572 | -0.104 | 48.223
11 | 1.72 | 0.03839 | -0.104 | 44.799
11.5 | 1.708 | 0.04153 | -0.104 | 41.122
12 | 1.687 | 0.04556 | -0.103 | 37.037
12.5 | 1.655 | 0.05033 | -0.102 | 32.891
13 | 1.614 | 0.05602 | -0.101 | 28.818
13.5 | 1.554 | 0.06558 | -0.099 | 23.695
14 | 1.498 | 0.07202 | -0.098 | 20.799
14.5 | 1.416 | 0.0871 | -0.095 | 16.262
15 | 1.352 | 0.09361 | -0.094 | 14.447
15.5 | 1.269 | 0.10735 | -0.091 | 11.825

## 38. Re 750k Mach 0.25 (2)
BIGFOIL.COM POLAR EXPORT
n22
N-22 |  |  |  | Cl Max: | 1.5517 | at alpha= | 9.5 | deg
XFOIL ncrit=9 |  |  |  | L/D Max: | 109.569 | at alpha= | 4.5 | deg
Re: | 750000 |  |  | Cd Min: | 0.16527 | at alpha= | -16.5 | deg
Mach: | 0.25 |  |  | Cl=0 at alpha= | -5.7224 | deg
|  |  |  | @ Cl=0.1, Cd= | 0.0091058
|  |  |  | @ Cl=0.4, Cd= | 0.0077805
|  |  |  | @ Cl=0.6, Cd= | 0.0065663
alpha (deg) | Cl | Cd | Cm | Cl/Cd
-16.5 | -0.4395 | 0.16527 | -0.0117 | -2.6593
-16 | -0.4214 | 0.15976 | -0.0142 | -2.6377
-15.5 | -0.4216 | 0.14891 | -0.0209 | -2.8312
-15 | -0.4072 | 0.14191 | -0.0226 | -2.8694
-14.5 | -0.3876 | 0.13702 | -0.0241 | -2.8288
-13.5 | -0.3865 | 0.11767 | -0.0338 | -3.2846
-13 | -0.3647 | 0.11368 | -0.0343 | -3.2081
-12.5 | -0.3498 | 0.10815 | -0.0365 | -3.2344
-12 | -0.3686 | 0.09436 | -0.0452 | -3.9063
-11.5 | -0.5999 | 0.03118 | -0.0976 | -19.2399
-11 | -0.5588 | 0.02545 | -0.1012 | -21.9568
-10.5 | -0.5113 | 0.02251 | -0.1013 | -22.7143
-10 | -0.4668 | 0.01984 | -0.0997 | -23.5282
-9.5 | -0.4191 | 0.01773 | -0.098 | -23.6379
-9 | -0.3704 | 0.01546 | -0.0965 | -23.9586
-8.5 | -0.3162 | 0.0143 | -0.0953 | -22.1119
-8 | -0.2606 | 0.01318 | -0.0944 | -19.7724
-7.5 | -0.204 | 0.0123 | -0.0935 | -16.5854
-7 | -0.1483 | 0.01119 | -0.0928 | -13.2529
-6.5 | -0.0905 | 0.01061 | -0.0922 | -8.5297
-6 | -0.0322 | 0.01017 | -0.0918 | -3.1662
-5.5 | 0.0258 | 0.0096 | -0.0915 | 2.6875
-5 | 0.0849 | 0.00919 | -0.0913 | 9.2383
-4.5 | 0.1441 | 0.00886 | -0.0912 | 16.2641
-4 | 0.2034 | 0.00856 | -0.0911 | 23.7617
-3.5 | 0.2626 | 0.00835 | -0.0911 | 31.4491
-3 | 0.3218 | 0.00819 | -0.0912 | 39.2918
-2 | 0.4383 | 0.00758 | -0.0912 | 57.8232
-1.5 | 0.4935 | 0.00696 | -0.0908 | 70.9052
-1 | 0.5512 | 0.00638 | -0.0898 | 86.395
-0.5 | 0.6193 | 0.00664 | -0.0918 | 93.2681
0 | 0.6744 | 0.00694 | -0.091 | 97.1758
0.5 | 0.7295 | 0.0073 | -0.0902 | 99.9315
1 | 0.7849 | 0.00768 | -0.0895 | 102.2005
1.5 | 0.8394 | 0.00814 | -0.0886 | 103.1204
2 | 0.8944 | 0.00857 | -0.0879 | 104.3641
2.5 | 0.9497 | 0.00898 | -0.0872 | 105.7572
3 | 1.0049 | 0.0094 | -0.0864 | 106.9043
3.5 | 1.06 | 0.00981 | -0.0856 | 108.053
4 | 1.1149 | 0.01022 | -0.0847 | 109.09
4.5 | 1.1691 | 0.01067 | -0.0837 | 109.5689
5 | 1.2223 | 0.01117 | -0.0825 | 109.427
5.5 | 1.2736 | 0.01175 | -0.081 | 108.3915
6 | 1.3223 | 0.01249 | -0.079 | 105.8687
6.5 | 1.3635 | 0.01364 | -0.076 | 99.9633
7 | 1.401 | 0.01489 | -0.0724 | 94.09
7.5 | 1.4335 | 0.01612 | -0.0679 | 88.9268
8 | 1.4669 | 0.01734 | -0.0637 | 84.5963
8.5 | 1.4987 | 0.01873 | -0.0597 | 80.016
9 | 1.5293 | 0.02029 | -0.0558 | 75.3721
9.5 | 1.5517 | 0.02248 | -0.0515 | 69.0258
10.5 | 1.544 | 0.03161 | -0.0416 | 48.8453
11 | 1.5474 | 0.03634 | -0.0388 | 42.5812
11.5 | 1.5498 | 0.04155 | -0.0368 | 37.2996
12 | 1.5399 | 0.04842 | -0.0357 | 31.803
12.5 | 1.5289 | 0.05595 | -0.0355 | 27.3262
13 | 1.5149 | 0.06432 | -0.0362 | 23.5525
13.5 | 1.4954 | 0.07385 | -0.0379 | 20.2492
14 | 1.4708 | 0.08441 | -0.0403 | 17.4245
14.5 | 1.4417 | 0.09596 | -0.0436 | 15.024

## 39. Re 750k Mach 0.50 (1)
BIGFOIL.COM POLAR EXPORT
n22
N-22 |  |  |  | Cl Max: | 1.606 | at alpha= | 7.5 | deg
JavaFoil+Calcfoil stall+Eppler ext transition |  |  |  | L/D Max: | 79.876 | at alpha= | 4.5 | deg
Re: | 750000 |  |  | Cd Min: | 0.01073 | at alpha= | -4 | deg
Mach: | 0.5 |  |  | Cl=0 at alpha= | -5.9328 | deg
|  |  |  | @ Cl=0.1, Cd= | 0.010966
|  |  |  | @ Cl=0.4, Cd= | 0.012281
|  |  |  | @ Cl=0.6, Cd= | 0.011137
alpha (deg) | Cl | Cd | Cm | Cl/Cd
-20 | -0.758 | 0.20753 | -0.036 | -3.654
-19.5 | -0.732 | 0.20169 | -0.037 | -3.63
-19 | -0.708 | 0.18666 | -0.038 | -3.791
-18.5 | -0.68 | 0.18039 | -0.038 | -3.769
-18 | -0.652 | 0.17404 | -0.037 | -3.747
-17.5 | -0.625 | 0.16998 | -0.037 | -3.679
-17 | -0.599 | 0.16082 | -0.036 | -3.722
-16.5 | -0.572 | 0.15585 | -0.037 | -3.67
-16 | -0.546 | 0.15016 | -0.037 | -3.634
-15.5 | -0.519 | 0.14687 | -0.038 | -3.534
-15 | -0.492 | 0.14201 | -0.038 | -3.468
-14.5 | -0.466 | 0.13791 | -0.038 | -3.377
-14 | -0.439 | 0.13234 | -0.039 | -3.317
-13.5 | -0.412 | 0.1413 | -0.039 | -2.915
-13 | -0.385 | 0.13186 | -0.037 | -2.916
-12.5 | -0.357 | 0.12442 | -0.036 | -2.87
-12 | -0.33 | 0.10922 | -0.037 | -3.025
-11.5 | -0.304 | 0.10433 | -0.038 | -2.909
-11 | -0.277 | 0.09885 | -0.039 | -2.798
-10.5 | -0.25 | 0.09137 | -0.039 | -2.731
-10 | -0.289 | 0.07801 | -0.038 | -3.704
-9.5 | -0.312 | 0.06611 | -0.04 | -4.715
-9 | -0.289 | 0.06071 | -0.042 | -4.757
-8.5 | -0.254 | 0.05588 | -0.047 | -4.541
-8 | -0.213 | 0.05003 | -0.055 | -4.254
-7.5 | -0.196 | 0.01481 | -0.088 | -13.242
-7 | -0.139 | 0.01185 | -0.092 | -11.698
-6.5 | -0.075 | 0.01148 | -0.093 | -6.498
-6 | -0.009 | 0.01128 | -0.094 | -0.783
-5.5 | 0.058 | 0.01104 | -0.095 | 5.266
-5 | 0.126 | 0.01092 | -0.096 | 11.534
-4.5 | 0.194 | 0.01077 | -0.097 | 18.042
-4 | 0.263 | 0.01073 | -0.098 | 24.495
-3.5 | 0.332 | 0.01168 | -0.099 | 28.406
-3 | 0.401 | 0.01229 | -0.1 | 32.592
-2.5 | 0.469 | 0.01165 | -0.101 | 40.264
-2 | 0.538 | 0.0108 | -0.102 | 49.759
-1.5 | 0.606 | 0.01117 | -0.103 | 54.207
-1 | 0.674 | 0.01146 | -0.104 | 58.791
-0.5 | 0.742 | 0.01191 | -0.105 | 62.274
0 | 0.816 | 0.01232 | -0.106 | 66.255
0.5 | 0.885 | 0.01282 | -0.107 | 68.997
1 | 0.952 | 0.01341 | -0.108 | 71.047
1.5 | 1.02 | 0.01395 | -0.108 | 73.114
2 | 1.087 | 0.01449 | -0.109 | 75.032
2.5 | 1.154 | 0.01507 | -0.11 | 76.553
3 | 1.219 | 0.01565 | -0.111 | 77.894
3.5 | 1.284 | 0.01621 | -0.112 | 79.173
4 | 1.347 | 0.01688 | -0.113 | 79.839
4.5 | 1.41 | 0.01765 | -0.114 | 79.876
5 | 1.446 | 0.02199 | -0.113 | 65.776
5.5 | 1.494 | 0.02334 | -0.113 | 64.02
6 | 1.538 | 0.02482 | -0.113 | 61.957
6.5 | 1.564 | 0.03007 | -0.112 | 52.022
7 | 1.591 | 0.03238 | -0.112 | 49.133
7.5 | 1.606 | 0.03538 | -0.112 | 45.397
8 | 1.605 | 0.03923 | -0.111 | 40.919
8.5 | 1.584 | 0.04405 | -0.111 | 35.955
9 | 1.521 | 0.05084 | -0.109 | 29.917
9.5 | 1.222 | 0.08154 | -0.056 | 14.992
10 | 0.877 | 0.11355 | -0.053 | 7.726
10.5 | 0.905 | 0.11628 | -0.055 | 7.779
11 | 0.933 | 0.12132 | -0.057 | 7.687
11.5 | 0.972 | 0.13823 | -0.074 | 7.03
12 | 0.998 | 0.14265 | -0.073 | 6.996
12.5 | 1.023 | 0.14109 | -0.071 | 7.248

## 40. Re 750k Mach 0.50 (2)
BIGFOIL.COM POLAR EXPORT
n22
N-22 |  |  |  | Cl Max: | 1.5568 | at alpha= | 9 | deg
XFOIL ncrit=9 |  |  |  | L/D Max: | 102.295 | at alpha= | 3.5 | deg
Re: | 750000 |  |  | Cd Min: | 0.23284 | at alpha= | -20 | deg
Mach: | 0.5 |  |  | Cl=0 at alpha= | -5.6713 | deg
|  |  |  | @ Cl=0.1, Cd= | 0.010256
|  |  |  | @ Cl=0.4, Cd= | 0.0087735
|  |  |  | @ Cl=0.6, Cd= | 0.0078636
alpha (deg) | Cl | Cd | Cm | Cl/Cd
-20 | -0.5724 | 0.23284 | 0.0164 | -2.4583
-19.5 | -0.5492 | 0.22502 | 0.0117 | -2.4407
-19 | -0.5291 | 0.21559 | 0.0055 | -2.4542
-18.5 | -0.5067 | 0.20778 | 0.0017 | -2.4386
-18 | -0.4829 | 0.20123 | -0.0019 | -2.3997
-17.5 | -0.462 | 0.19289 | -0.0068 | -2.3951
-17 | -0.446 | 0.18386 | -0.0127 | -2.4258
-16.5 | -0.4223 | 0.17698 | -0.0149 | -2.3861
-16 | -0.4004 | 0.17042 | -0.0182 | -2.3495
-15 | -0.3703 | 0.1532 | -0.0272 | -2.4171
-14.5 | -0.3479 | 0.14735 | -0.0292 | -2.361
-14 | -0.3382 | 0.13887 | -0.0347 | -2.4354
-13.5 | -0.3296 | 0.13034 | -0.039 | -2.5288
-13 | -0.3053 | 0.1249 | -0.039 | -2.4444
-12.5 | -0.2893 | 0.11879 | -0.0412 | -2.4354
-12 | -0.2962 | 0.10927 | -0.0471 | -2.7107
-11.5 | -0.2911 | 0.10319 | -0.0465 | -2.821
-11 | -0.2534 | 0.09682 | -0.0521 | -2.6172
-10.5 | -0.2438 | 0.08467 | -0.0628 | -2.8794
-10 | -0.2303 | 0.07554 | -0.0701 | -3.0487
-9.5 | -0.2418 | 0.06513 | -0.076 | -3.7126
-9 | -0.2602 | 0.05464 | -0.0834 | -4.7621
-8.5 | -0.2665 | 0.04024 | -0.1008 | -6.6228
-8 | -0.2557 | 0.0284 | -0.109 | -9.0035
-7.5 | -0.226 | 0.02016 | -0.1106 | -11.2103
-7 | -0.1734 | 0.01578 | -0.1093 | -10.9886
-6.5 | -0.1109 | 0.01343 | -0.1077 | -8.2576
-6 | -0.0445 | 0.01211 | -0.1063 | -3.6746
-5.5 | 0.0232 | 0.01116 | -0.1051 | 2.0789
-5 | 0.0908 | 0.01032 | -0.1041 | 8.7984
-4.5 | 0.1594 | 0.00984 | -0.1033 | 16.1992
-4 | 0.2276 | 0.00939 | -0.1027 | 24.2386
-3.5 | 0.2953 | 0.00906 | -0.1021 | 32.5938
-3 | 0.363 | 0.00884 | -0.1017 | 41.0633
-2.5 | 0.4298 | 0.00872 | -0.1012 | 49.289
-1.5 | 0.5599 | 0.00829 | -0.1001 | 67.5392
-1 | 0.6182 | 0.00767 | -0.0983 | 80.5997
-0.5 | 0.6954 | 0.00759 | -0.0994 | 91.6206
0 | 0.7564 | 0.00802 | -0.0978 | 94.3142
1 | 0.8802 | 0.00893 | -0.0947 | 98.5666
1.5 | 0.9418 | 0.00943 | -0.0929 | 99.8727
2 | 1.003 | 0.00996 | -0.091 | 100.7028
2.5 | 1.0649 | 0.01046 | -0.089 | 101.8069
3 | 1.1258 | 0.01101 | -0.0867 | 102.2525
3.5 | 1.1856 | 0.01159 | -0.0841 | 102.2951
4 | 1.2433 | 0.01224 | -0.081 | 101.5768
4.5 | 1.2957 | 0.01299 | -0.0768 | 99.746
5 | 1.3425 | 0.01398 | -0.0718 | 96.03
6 | 1.4093 | 0.01772 | -0.0598 | 79.5316
6.5 | 1.4409 | 0.02005 | -0.0544 | 71.8653
7 | 1.4706 | 0.02276 | -0.0495 | 64.6134
7.5 | 1.4963 | 0.02604 | -0.0451 | 57.4616
8 | 1.5202 | 0.02974 | -0.0412 | 51.1163
8.5 | 1.5416 | 0.03392 | -0.0378 | 45.4481
9 | 1.5568 | 0.03883 | -0.0349 | 40.0927
10 | 1.4969 | 0.05739 | -0.033 | 26.0829
10.5 | 1.4692 | 0.06744 | -0.0338 | 21.7853
11 | 1.4379 | 0.07832 | -0.0357 | 18.3593
11.5 | 1.4046 | 0.08981 | -0.0386 | 15.6397
12 | 1.3696 | 0.10189 | -0.0424 | 13.4419
12.5 | 1.3361 | 0.11434 | -0.0472 | 11.6853
13 | 1.3053 | 0.12701 | -0.0529 | 10.2771
13.5 | 1.2855 | 0.13883 | -0.0585 | 9.2595
14 | 1.2725 | 0.15011 | -0.0642 | 8.4771

## 41. Re 1M Mach 0.00 (1)
BIGFOIL.COM POLAR EXPORT
n22
N-22 |  |  |  | Cl Max: | 1.761 | at alpha= | 12 | deg
JavaFoil+Calcfoil stall+Eppler ext transition |  |  |  | L/D Max: | 104.086 | at alpha= | 5.5 | deg
Re: | 1000000 |  |  | Cd Min: | 0.00972 | at alpha= | -2.5 | deg
Mach: | 0 |  |  | Cl=0 at alpha= | -5.9322 | deg
|  |  |  | @ Cl=0.1, Cd= | 0.01037
|  |  |  | @ Cl=0.4, Cd= | 0.0098505
|  |  |  | @ Cl=0.6, Cd= | 0.010261
alpha (deg) | Cl | Cd | Cm | Cl/Cd
-20 | -0.787 | 0.16958 | -0.026 | -4.641
-19.5 | -0.793 | 0.16199 | -0.027 | -4.898
-19 | -0.797 | 0.15483 | -0.027 | -5.15
-18.5 | -0.799 | 0.14715 | -0.028 | -5.428
-18 | -0.797 | 0.14036 | -0.028 | -5.681
-17.5 | -0.793 | 0.13404 | -0.029 | -5.919
-17 | -0.786 | 0.12773 | -0.03 | -6.154
-16.5 | -0.768 | 0.12262 | -0.03 | -6.261
-16 | -0.749 | 0.11587 | -0.031 | -6.462
-15.5 | -0.729 | 0.10944 | -0.033 | -6.657
-15 | -0.703 | 0.1047 | -0.031 | -6.714
-14.5 | -0.68 | 0.09757 | -0.035 | -6.971
-14 | -0.653 | 0.09321 | -0.036 | -7.002
-13.5 | -0.623 | 0.08743 | -0.037 | -7.131
-13 | -0.592 | 0.08292 | -0.038 | -7.138
-12.5 | -0.562 | 0.07581 | -0.042 | -7.415
-12 | -0.527 | 0.07235 | -0.042 | -7.28
-11.5 | -0.493 | 0.06586 | -0.045 | -7.482
-11 | -0.471 | 0.04756 | -0.055 | -9.902
-10.5 | -0.491 | 0.01511 | -0.071 | -32.474
-10 | -0.45 | 0.01224 | -0.074 | -36.749
-9.5 | -0.398 | 0.01183 | -0.075 | -33.683
-9 | -0.346 | 0.01225 | -0.076 | -28.212
-8.5 | -0.291 | 0.01155 | -0.077 | -25.23
-8 | -0.236 | 0.01129 | -0.078 | -20.926
-7.5 | -0.18 | 0.01115 | -0.078 | -16.17
-7 | -0.123 | 0.01097 | -0.079 | -11.251
-6.5 | -0.066 | 0.01076 | -0.08 | -6.12
-6 | -0.008 | 0.01065 | -0.081 | -0.729
-5.5 | 0.051 | 0.01047 | -0.082 | 4.853
-5 | 0.11 | 0.01035 | -0.083 | 10.603
-4.5 | 0.169 | 0.01032 | -0.084 | 16.376
-4 | 0.228 | 0.0103 | -0.085 | 22.175
-3.5 | 0.288 | 0.01138 | -0.086 | 25.293
-3 | 0.348 | 0.01082 | -0.087 | 32.143
-2.5 | 0.407 | 0.00972 | -0.087 | 41.869
-2 | 0.466 | 0.00977 | -0.088 | 47.749
-1.5 | 0.526 | 0.01001 | -0.089 | 52.525
-1 | 0.585 | 0.01018 | -0.09 | 57.4
-0.5 | 0.644 | 0.0105 | -0.091 | 61.309
0 | 0.708 | 0.01074 | -0.092 | 65.933
0.5 | 0.768 | 0.01103 | -0.092 | 69.627
1 | 0.827 | 0.01142 | -0.093 | 72.444
1.5 | 0.886 | 0.01181 | -0.094 | 75.052
2 | 0.945 | 0.01075 | -0.095 | 87.921
2.5 | 1.004 | 0.01253 | -0.096 | 80.068
3 | 1.062 | 0.01294 | -0.096 | 82.062
3.5 | 1.12 | 0.01333 | -0.097 | 84.02
4 | 1.177 | 0.01372 | -0.098 | 85.794
4.5 | 1.235 | 0.01406 | -0.099 | 87.806
5 | 1.291 | 0.01256 | -0.099 | 102.813
5.5 | 1.347 | 0.01294 | -0.1 | 104.086
6 | 1.401 | 0.01788 | -0.101 | 78.342
6.5 | 1.454 | 0.01614 | -0.102 | 90.061
7 | 1.505 | 0.01669 | -0.102 | 90.169
7.5 | 1.556 | 0.01729 | -0.103 | 89.961
8 | 1.58 | 0.02316 | -0.102 | 68.231
8.5 | 1.616 | 0.0242 | -0.102 | 66.771
9 | 1.655 | 0.0253 | -0.102 | 65.411
9.5 | 1.692 | 0.0265 | -0.102 | 63.839
10 | 1.716 | 0.02805 | -0.103 | 61.192
10.5 | 1.737 | 0.02947 | -0.103 | 58.943
11 | 1.751 | 0.03128 | -0.103 | 55.974
11.5 | 1.76 | 0.0333 | -0.103 | 52.852
12 | 1.761 | 0.03593 | -0.102 | 49.013
12.5 | 1.757 | 0.03842 | -0.102 | 45.744
13 | 1.751 | 0.0409 | -0.102 | 42.807
13.5 | 1.733 | 0.04529 | -0.102 | 38.263
14 | 1.713 | 0.04957 | -0.101 | 34.546
14.5 | 1.689 | 0.05386 | -0.101 | 31.355
15 | 1.66 | 0.0595 | -0.1 | 27.891
15.5 | 1.625 | 0.06555 | -0.099 | 24.785
16 | 1.581 | 0.07472 | -0.097 | 21.164
16.5 | 1.54 | 0.08266 | -0.096 | 18.632
17 | 1.499 | 0.09036 | -0.095 | 16.592

## 42. Re 1M Mach 0.00 (2)
BIGFOIL.COM POLAR EXPORT
n22
N-22 |  |  |  | Cl Max: | 1.623 | at alpha= | 13.5 | deg
XFOIL ncrit=9 |  |  |  | L/D Max: | 120.396 | at alpha= | 5 | deg
Re: | 1000000 |  |  | Cd Min: | 0.21192 | at alpha= | -20 | deg
Mach: | 0 |  |  | Cl=0 at alpha= | -5.7157 | deg
|  |  |  | @ Cl=0.1, Cd= | 0.0082594
|  |  |  | @ Cl=0.4, Cd= | 0.0070357
|  |  |  | @ Cl=0.6, Cd= | 0.0059789
alpha (deg) | Cl | Cd | Cm | Cl/Cd
-20 | -0.5503 | 0.21192 | 0.0152 | -2.5967
-19.5 | -0.5406 | 0.20104 | 0.0091 | -2.689
-19 | -0.5231 | 0.19519 | 0.0065 | -2.68
-18.5 | -0.5045 | 0.19011 | 0.0036 | -2.6537
-18 | -0.494 | 0.1811 | -0.0015 | -2.7278
-16.5 | -1.0023 | 0.04271 | -0.0795 | -23.4676
-16 | -1.0332 | 0.03215 | -0.0881 | -32.1369
-15.5 | -1.0113 | 0.02996 | -0.0863 | -33.755
-15 | -0.9899 | 0.02866 | -0.0825 | -34.5394
-14.5 | -0.9652 | 0.02717 | -0.0793 | -35.5245
-14 | -0.9084 | 0.02501 | -0.0824 | -36.3215
-13.5 | -0.8462 | 0.02356 | -0.0856 | -35.9168
-13 | -0.7938 | 0.02062 | -0.088 | -38.4966
-12.5 | -0.7297 | 0.01947 | -0.0909 | -37.4782
-12 | -0.6692 | 0.01826 | -0.0929 | -36.6484
-11.5 | -0.6132 | 0.01732 | -0.0935 | -35.4042
-11 | -0.5677 | 0.01532 | -0.0924 | -37.0561
-10.5 | -0.5179 | 0.01451 | -0.0914 | -35.6926
-10 | -0.4671 | 0.0137 | -0.0904 | -34.0949
-9.5 | -0.4151 | 0.01292 | -0.0897 | -32.1285
-9 | -0.3615 | 0.01238 | -0.0891 | -29.2003
-8.5 | -0.3099 | 0.01113 | -0.0884 | -27.8437
-8 | -0.2554 | 0.01058 | -0.0881 | -24.1399
-7.5 | -0.1999 | 0.01015 | -0.0879 | -19.6946
-7 | -0.1441 | 0.0098 | -0.0876 | -14.7041
-6.5 | -0.0889 | 0.00919 | -0.0874 | -9.6736
-6 | -0.0323 | 0.00891 | -0.0874 | -3.6251
-5.5 | 0.0245 | 0.00859 | -0.0874 | 2.8522
-4.5 | 0.1387 | 0.00809 | -0.0876 | 17.1446
-4 | 0.1958 | 0.00784 | -0.0878 | 24.9745
-3.5 | 0.2532 | 0.00767 | -0.0879 | 33.0117
-3 | 0.3105 | 0.00753 | -0.0881 | 41.2351
-1.5 | 0.4789 | 0.0066 | -0.0885 | 72.5606
-1 | 0.527 | 0.00591 | -0.0867 | 89.1709
-0.5 | 0.5983 | 0.00597 | -0.0896 | 100.2178
0 | 0.6519 | 0.00625 | -0.089 | 104.304
0.5 | 0.7056 | 0.00656 | -0.0885 | 107.561
1 | 0.7594 | 0.00692 | -0.088 | 109.7399
1.5 | 0.8126 | 0.00734 | -0.0875 | 110.7084
2.5 | 0.9205 | 0.00805 | -0.0867 | 114.3478
3 | 0.9746 | 0.00839 | -0.0864 | 116.1621
3.5 | 1.0282 | 0.00874 | -0.086 | 117.643
4.5 | 1.1345 | 0.00948 | -0.085 | 119.673
5 | 1.1871 | 0.00986 | -0.0845 | 120.3955
5.5 | 1.2382 | 0.01034 | -0.0837 | 119.7485
6 | 1.2867 | 0.01097 | -0.0826 | 117.2926
6.5 | 1.3306 | 0.01193 | -0.0808 | 111.5339
7 | 1.3718 | 0.013 | -0.0786 | 105.5231
7.5 | 1.4141 | 0.01391 | -0.0766 | 101.6607
8 | 1.4554 | 0.01478 | -0.0744 | 98.4709
8.5 | 1.4941 | 0.01567 | -0.0718 | 95.3478
9 | 1.5265 | 0.01666 | -0.0681 | 91.6267
9.5 | 1.5534 | 0.01802 | -0.0639 | 86.2042
10 | 1.5522 | 0.02122 | -0.0567 | 73.148
11 | 1.5825 | 0.02631 | -0.0485 | 60.1482
11.5 | 1.5973 | 0.02922 | -0.0454 | 54.6646
12 | 1.6111 | 0.03244 | -0.0429 | 49.664
12.5 | 1.6147 | 0.03687 | -0.0404 | 43.7944
13 | 1.6205 | 0.04134 | -0.0388 | 39.1993
13.5 | 1.623 | 0.04646 | -0.0377 | 34.9333
14 | 1.6201 | 0.05252 | -0.0372 | 30.8473
14.5 | 1.61 | 0.05986 | -0.0374 | 26.8961
15 | 1.5893 | 0.06904 | -0.0387 | 23.02
15.5 | 1.5565 | 0.08048 | -0.0412 | 19.3402
16 | 1.5332 | 0.09095 | -0.0439 | 16.8576
16.5 | 1.5103 | 0.10157 | -0.047 | 14.8695
17 | 1.4864 | 0.11262 | -0.0508 | 13.1984
17.5 | 1.4624 | 0.12385 | -0.0551 | 11.8078
18 | 1.4411 | 0.13497 | -0.0598 | 10.6772
18.5 | 1.4241 | 0.1455 | -0.0648 | 9.7876

## 43. Re 1M Mach 0.10 (1)
BIGFOIL.COM POLAR EXPORT
n22
N-22 |  |  |  | Cl Max: | 1.755 | at alpha= | 11.5 | deg
JavaFoil+Calcfoil stall+Eppler ext transition |  |  |  | L/D Max: | 104.169 | at alpha= | 5.5 | deg
Re: | 1000000 |  |  | Cd Min: | 0.00976 | at alpha= | -2.5 | deg
Mach: | 0.1 |  |  | Cl=0 at alpha= | -5.9322 | deg
|  |  |  | @ Cl=0.1, Cd= | 0.010346
|  |  |  | @ Cl=0.4, Cd= | 0.0099295
|  |  |  | @ Cl=0.6, Cd= | 0.010233
alpha (deg) | Cl | Cd | Cm | Cl/Cd
-20 | -0.761 | 0.17238 | -0.026 | -4.413
-19.5 | -0.77 | 0.16417 | -0.027 | -4.69
-19 | -0.777 | 0.15634 | -0.027 | -4.97
-18.5 | -0.782 | 0.14951 | -0.028 | -5.228
-18 | -0.783 | 0.14175 | -0.028 | -5.524
-17.5 | -0.781 | 0.1358 | -0.029 | -5.754
-17 | -0.776 | 0.12932 | -0.029 | -5.999
-16.5 | -0.76 | 0.12377 | -0.029 | -6.137
-16 | -0.742 | 0.11754 | -0.03 | -6.31
-15.5 | -0.723 | 0.11109 | -0.032 | -6.506
-15 | -0.699 | 0.10537 | -0.031 | -6.633
-14.5 | -0.677 | 0.09825 | -0.035 | -6.887
-14 | -0.65 | 0.09355 | -0.035 | -6.948
-13.5 | -0.622 | 0.08768 | -0.037 | -7.091
-13 | -0.591 | 0.08359 | -0.037 | -7.069
-12.5 | -0.561 | 0.07747 | -0.04 | -7.235
-12 | -0.526 | 0.07375 | -0.041 | -7.126
-11.5 | -0.492 | 0.06708 | -0.044 | -7.335
-11 | -0.465 | 0.05304 | -0.053 | -8.773
-10.5 | -0.482 | 0.01735 | -0.07 | -27.758
-10 | -0.451 | 0.01364 | -0.074 | -33.074
-9.5 | -0.4 | 0.01191 | -0.075 | -33.57
-9 | -0.347 | 0.01221 | -0.076 | -28.404
-8.5 | -0.293 | 0.01163 | -0.077 | -25.164
-8 | -0.237 | 0.01138 | -0.078 | -20.86
-7.5 | -0.181 | 0.01109 | -0.079 | -16.322
-7 | -0.124 | 0.0109 | -0.08 | -11.375
-6.5 | -0.066 | 0.01085 | -0.081 | -6.099
-6 | -0.008 | 0.01061 | -0.082 | -0.734
-5.5 | 0.051 | 0.01052 | -0.083 | 4.853
-5 | 0.11 | 0.01031 | -0.083 | 10.693
-4.5 | 0.17 | 0.01028 | -0.084 | 16.514
-4 | 0.23 | 0.01023 | -0.085 | 22.438
-3.5 | 0.289 | 0.01141 | -0.086 | 25.357
-3 | 0.349 | 0.01089 | -0.087 | 32.08
-2.5 | 0.409 | 0.00976 | -0.088 | 41.931
-2 | 0.469 | 0.00984 | -0.089 | 47.626
-1.5 | 0.528 | 0.01002 | -0.09 | 52.687
-1 | 0.588 | 0.01016 | -0.09 | 57.803
-0.5 | 0.647 | 0.01052 | -0.091 | 61.501
0 | 0.712 | 0.01078 | -0.092 | 66.018
0.5 | 0.771 | 0.01108 | -0.093 | 69.619
1 | 0.831 | 0.01148 | -0.094 | 72.424
1.5 | 0.89 | 0.01185 | -0.094 | 75.169
2 | 0.95 | 0.01078 | -0.095 | 88.104
2.5 | 1.009 | 0.01265 | -0.096 | 79.709
3 | 1.067 | 0.01297 | -0.097 | 82.28
3.5 | 1.125 | 0.01336 | -0.098 | 84.257
4 | 1.183 | 0.01375 | -0.098 | 86.026
4.5 | 1.241 | 0.01232 | -0.099 | 100.712
5 | 1.298 | 0.01261 | -0.1 | 102.913
5.5 | 1.353 | 0.01299 | -0.101 | 104.169
6 | 1.407 | 0.01798 | -0.101 | 78.275
6.5 | 1.46 | 0.01629 | -0.102 | 89.613
7 | 1.512 | 0.0168 | -0.103 | 89.976
7.5 | 1.562 | 0.01743 | -0.103 | 89.637
8 | 1.579 | 0.02337 | -0.102 | 67.565
8.5 | 1.62 | 0.02446 | -0.102 | 66.224
9 | 1.659 | 0.02582 | -0.103 | 64.229
9.5 | 1.695 | 0.02702 | -0.103 | 62.724
10 | 1.718 | 0.02857 | -0.103 | 60.13
10.5 | 1.738 | 0.02999 | -0.103 | 57.962
11 | 1.749 | 0.03202 | -0.103 | 54.632
11.5 | 1.755 | 0.03427 | -0.103 | 51.223
12 | 1.754 | 0.03669 | -0.103 | 47.799
12.5 | 1.749 | 0.03947 | -0.103 | 44.3
13 | 1.736 | 0.04276 | -0.102 | 40.595
13.5 | 1.717 | 0.0467 | -0.102 | 36.765
14 | 1.691 | 0.05158 | -0.101 | 32.779
14.5 | 1.658 | 0.05807 | -0.1 | 28.544
15 | 1.628 | 0.06202 | -0.1 | 26.253
15.5 | 1.588 | 0.06867 | -0.099 | 23.122
16 | 1.534 | 0.08111 | -0.096 | 18.914
16.5 | 1.497 | 0.08531 | -0.096 | 17.545

## 44. Re 1M Mach 0.10 (2)
BIGFOIL.COM POLAR EXPORT
n22
N-22 |  |  |  | Cl Max: | 1.6136 | at alpha= | 13 | deg
XFOIL ncrit=9 |  |  |  | L/D Max: | 119.511 | at alpha= | 5.5 | deg
Re: | 1000000 |  |  | Cd Min: | 0.21254 | at alpha= | -20 | deg
Mach: | 0.1 |  |  | Cl=0 at alpha= | -5.7128 | deg
|  |  |  | @ Cl=0.1, Cd= | 0.0083256
|  |  |  | @ Cl=0.4, Cd= | 0.0072437
|  |  |  | @ Cl=0.6, Cd= | 0.0059892
alpha (deg) | Cl | Cd | Cm | Cl/Cd
-20 | -0.5507 | 0.21254 | 0.0152 | -2.591
-19.5 | -0.5404 | 0.20179 | 0.0092 | -2.678
-19 | -0.523 | 0.19574 | 0.0065 | -2.6719
-18.5 | -0.5041 | 0.19065 | 0.0035 | -2.6441
-18 | -0.4915 | 0.18235 | -0.0012 | -2.6954
-17.5 | -0.4835 | 0.17277 | -0.0058 | -2.7985
-17 | -0.4661 | 0.16734 | -0.0078 | -2.7853
-16.5 | -0.4479 | 0.16232 | -0.0102 | -2.7594
-15.5 | -0.9845 | 0.03354 | -0.0887 | -29.353
-15 | -0.9657 | 0.03145 | -0.0864 | -30.7059
-14.5 | -0.9568 | 0.02972 | -0.081 | -32.1938
-14 | -0.9089 | 0.027 | -0.0834 | -33.663
-13.5 | -0.8502 | 0.02464 | -0.0868 | -34.5049
-13 | -0.7979 | 0.0215 | -0.0894 | -37.1116
-12.5 | -0.7335 | 0.02027 | -0.0922 | -36.1865
-12 | -0.6729 | 0.0189 | -0.0942 | -35.6032
-11.5 | -0.6172 | 0.01777 | -0.0947 | -34.7327
-11 | -0.5707 | 0.01592 | -0.0935 | -35.848
-10.5 | -0.5218 | 0.01482 | -0.0924 | -35.2092
-10 | -0.4707 | 0.01398 | -0.0914 | -33.6695
-9.5 | -0.4184 | 0.01313 | -0.0905 | -31.866
-9 | -0.3645 | 0.01252 | -0.0899 | -29.1134
-8.5 | -0.3124 | 0.01129 | -0.0892 | -27.6705
-8 | -0.2575 | 0.01068 | -0.0888 | -24.1105
-7.5 | -0.2016 | 0.01023 | -0.0885 | -19.7067
-6.5 | -0.0898 | 0.00924 | -0.088 | -9.7186
-6 | -0.0328 | 0.00896 | -0.0879 | -3.6607
-5.5 | 0.0243 | 0.00863 | -0.0879 | 2.8158
-5 | 0.0819 | 0.00842 | -0.088 | 9.7268
-4.5 | 0.1394 | 0.00812 | -0.0881 | 17.1675
-4 | 0.1969 | 0.00786 | -0.0882 | 25.0509
-3.5 | 0.2546 | 0.00769 | -0.0884 | 33.1079
-3 | 0.3123 | 0.00755 | -0.0886 | 41.3642
-2.5 | 0.3695 | 0.0074 | -0.0887 | 49.9324
-2 | 0.4261 | 0.00711 | -0.0889 | 59.9297
-1.5 | 0.4817 | 0.00665 | -0.0889 | 72.4361
-1 | 0.5307 | 0.00596 | -0.0872 | 89.0436
-0.5 | 0.6018 | 0.00599 | -0.09 | 100.4674
0 | 0.6556 | 0.00628 | -0.0894 | 104.3949
0.5 | 0.7097 | 0.0066 | -0.0888 | 107.5303
1 | 0.7638 | 0.00695 | -0.0884 | 109.8993
1.5 | 0.8171 | 0.00739 | -0.0878 | 110.5683
2 | 0.8713 | 0.00776 | -0.0873 | 112.2809
2.5 | 0.9259 | 0.00809 | -0.087 | 114.4499
3 | 0.9802 | 0.00843 | -0.0866 | 116.2752
3.5 | 1.0343 | 0.00878 | -0.0861 | 117.8018
4 | 1.0879 | 0.00916 | -0.0856 | 118.7664
4.5 | 1.141 | 0.00955 | -0.0851 | 119.4764
5.5 | 1.2453 | 0.01042 | -0.0836 | 119.5106
6 | 1.2937 | 0.0111 | -0.0824 | 116.5495
6.5 | 1.3371 | 0.01211 | -0.0804 | 110.4129
7 | 1.378 | 0.01321 | -0.078 | 104.3149
7.5 | 1.4208 | 0.01408 | -0.0759 | 100.9091
8 | 1.4616 | 0.01498 | -0.0735 | 97.5701
8.5 | 1.4986 | 0.01588 | -0.0704 | 94.3703
9 | 1.5305 | 0.01695 | -0.0666 | 90.295
9.5 | 1.5561 | 0.01845 | -0.0622 | 84.3415
10 | 1.5509 | 0.022 | -0.0547 | 70.4955
10.5 | 1.5654 | 0.02461 | -0.0504 | 63.6083
11 | 1.5815 | 0.02735 | -0.0469 | 57.8245
11.5 | 1.5964 | 0.0304 | -0.044 | 52.5132
12 | 1.6078 | 0.03398 | -0.0415 | 47.3161
12.5 | 1.6068 | 0.03904 | -0.0392 | 41.1578
13 | 1.6136 | 0.04361 | -0.0378 | 37.0007
13.5 | 1.6135 | 0.04924 | -0.0369 | 32.7681
14 | 1.6073 | 0.05595 | -0.0368 | 28.7274
14.5 | 1.5932 | 0.06406 | -0.0375 | 24.8704
15 | 1.5687 | 0.07407 | -0.0393 | 21.1786
15.5 | 1.5336 | 0.08608 | -0.0422 | 17.816
16 | 1.5092 | 0.09686 | -0.0453 | 15.5813
16.5 | 1.486 | 0.10771 | -0.0487 | 13.7963
17 | 1.462 | 0.1189 | -0.0528 | 12.296
17.5 | 1.44 | 0.13003 | -0.0573 | 11.0744
18 | 1.4203 | 0.14103 | -0.0623 | 10.0709

## 45. Re 1M Mach 0.25 (1)
BIGFOIL.COM POLAR EXPORT
n22
N-22 |  |  |  | Cl Max: | 1.731 | at alpha= | 10.5 | deg
JavaFoil+Calcfoil stall+Eppler ext transition |  |  |  | L/D Max: | 103.519 | at alpha= | 5 | deg
Re: | 1000000 |  |  | Cd Min: | 0.00998 | at alpha= | -2 | deg
Mach: | 0.25 |  |  | Cl=0 at alpha= | -5.9333 | deg
|  |  |  | @ Cl=0.1, Cd= | 0.010423
|  |  |  | @ Cl=0.4, Cd= | 0.010876
|  |  |  | @ Cl=0.6, Cd= | 0.010349
alpha (deg) | Cl | Cd | Cm | Cl/Cd
-20 | -0.521 | 0.19961 | -0.026 | -2.612
-19.5 | -0.561 | 0.18708 | -0.026 | -3
-19 | -0.597 | 0.17334 | -0.026 | -3.444
-18.5 | -0.628 | 0.16388 | -0.027 | -3.835
-18 | -0.655 | 0.15423 | -0.028 | -4.246
-17.5 | -0.676 | 0.14573 | -0.028 | -4.64
-17 | -0.69 | 0.13785 | -0.029 | -5.009
-16.5 | -0.689 | 0.1298 | -0.03 | -5.305
-16 | -0.683 | 0.12303 | -0.03 | -5.555
-15.5 | -0.674 | 0.11613 | -0.031 | -5.807
-15 | -0.662 | 0.10979 | -0.031 | -6.029
-14.5 | -0.646 | 0.1035 | -0.032 | -6.242
-14 | -0.627 | 0.09809 | -0.033 | -6.39
-13.5 | -0.605 | 0.09146 | -0.035 | -6.617
-13 | -0.579 | 0.08692 | -0.035 | -6.664
-12.5 | -0.552 | 0.0827 | -0.037 | -6.669
-12 | -0.522 | 0.07732 | -0.039 | -6.748
-11.5 | -0.49 | 0.07125 | -0.043 | -6.88
-11 | -0.457 | 0.06357 | -0.047 | -7.195
-10.5 | -0.423 | 0.05593 | -0.051 | -7.571
-10 | -0.4 | 0.03751 | -0.062 | -10.674
-9.5 | -0.406 | 0.01277 | -0.077 | -31.804
-9 | -0.353 | 0.012 | -0.078 | -29.438
-8.5 | -0.299 | 0.01167 | -0.079 | -25.594
-8 | -0.243 | 0.01145 | -0.08 | -21.185
-7.5 | -0.185 | 0.0112 | -0.081 | -16.547
-7 | -0.127 | 0.01102 | -0.082 | -11.522
-6.5 | -0.068 | 0.0108 | -0.083 | -6.284
-6 | -0.008 | 0.01069 | -0.084 | -0.748
-5.5 | 0.052 | 0.01051 | -0.085 | 4.986
-5 | 0.113 | 0.0104 | -0.086 | 10.882
-4.5 | 0.174 | 0.01035 | -0.087 | 16.841
-4 | 0.236 | 0.01032 | -0.088 | 22.85
-3.5 | 0.297 | 0.01103 | -0.088 | 26.946
-3 | 0.359 | 0.01091 | -0.089 | 32.9
-2.5 | 0.42 | 0.01086 | -0.09 | 38.687
-2 | 0.481 | 0.00998 | -0.091 | 48.219
-1.5 | 0.543 | 0.01019 | -0.092 | 53.253
-1 | 0.604 | 0.01036 | -0.093 | 58.268
-0.5 | 0.665 | 0.01066 | -0.094 | 62.317
0 | 0.731 | 0.01098 | -0.095 | 66.57
0.5 | 0.793 | 0.01129 | -0.095 | 70.215
1 | 0.854 | 0.01168 | -0.096 | 73.072
1.5 | 0.915 | 0.01214 | -0.097 | 75.36
2 | 0.975 | 0.0109 | -0.098 | 89.505
2.5 | 1.036 | 0.0129 | -0.099 | 80.316
3 | 1.096 | 0.01331 | -0.099 | 82.293
3.5 | 1.155 | 0.01373 | -0.1 | 84.134
4 | 1.214 | 0.01411 | -0.101 | 86.082
4.5 | 1.273 | 0.0125 | -0.102 | 101.805
5 | 1.331 | 0.01286 | -0.103 | 103.519
5.5 | 1.388 | 0.01523 | -0.103 | 91.12
6 | 1.442 | 0.01873 | -0.104 | 76.986
6.5 | 1.495 | 0.01676 | -0.105 | 89.202
7 | 1.547 | 0.01753 | -0.106 | 88.197
7.5 | 1.563 | 0.02368 | -0.104 | 66.023
8 | 1.604 | 0.02498 | -0.104 | 64.182
8.5 | 1.642 | 0.02629 | -0.105 | 62.474
9 | 1.676 | 0.02777 | -0.105 | 60.37
9.5 | 1.708 | 0.02945 | -0.105 | 58.015
10 | 1.724 | 0.03156 | -0.105 | 54.611
10.5 | 1.731 | 0.03356 | -0.105 | 51.564
11 | 1.728 | 0.03592 | -0.105 | 48.098
11.5 | 1.717 | 0.03893 | -0.104 | 44.099
12 | 1.696 | 0.04263 | -0.104 | 39.791
12.5 | 1.665 | 0.04696 | -0.103 | 35.452
13 | 1.624 | 0.05194 | -0.102 | 31.268
13.5 | 1.566 | 0.06051 | -0.101 | 25.885
14 | 1.51 | 0.06669 | -0.1 | 22.642
14.5 | 1.429 | 0.08051 | -0.097 | 17.751
15 | 1.362 | 0.08662 | -0.096 | 15.723
15.5 | 1.281 | 0.0988 | -0.094 | 12.964

## 46. Re 1M Mach 0.25 (2)
BIGFOIL.COM POLAR EXPORT
n22
N-22 |  |  |  | Cl Max: | 1.5821 | at alpha= | 11.5 | deg
XFOIL ncrit=9 |  |  |  | L/D Max: | 118.919 | at alpha= | 4.5 | deg
Re: | 1000000 |  |  | Cd Min: | 0.21598 | at alpha= | -20 | deg
Mach: | 0.25 |  |  | Cl=0 at alpha= | -5.7015 | deg
|  |  |  | @ Cl=0.1, Cd= | 0.0084749
|  |  |  | @ Cl=0.4, Cd= | 0.0074756
|  |  |  | @ Cl=0.6, Cd= | 0.0062083
alpha (deg) | Cl | Cd | Cm | Cl/Cd
-20 | -0.5531 | 0.21598 | 0.0155 | -2.5609
-19.5 | -0.5398 | 0.20599 | 0.0096 | -2.6205
-19 | -0.5229 | 0.19881 | 0.0062 | -2.6301
-18.5 | -0.5028 | 0.19363 | 0.0033 | -2.5967
-18 | -0.4842 | 0.18764 | -0.0001 | -2.5805
-17 | -0.4609 | 0.16998 | -0.0086 | -2.7115
-16.5 | -0.441 | 0.16503 | -0.011 | -2.6722
-16 | -0.287 | 0.14021 | -0.0329 | -2.0469
-15.5 | -0.2723 | 0.13637 | -0.0343 | -1.9968
-15 | -0.4105 | 0.14062 | -0.0217 | -2.9192
-14.5 | -0.3928 | 0.13551 | -0.024 | -2.8987
-14 | -0.3882 | 0.12643 | -0.0283 | -3.0705
-13.5 | -0.3808 | 0.11868 | -0.0311 | -3.2086
-13 | -0.384 | 0.10848 | -0.0355 | -3.5398
-12.5 | -0.7286 | 0.02954 | -0.0965 | -24.6649
-12 | -0.6766 | 0.02523 | -0.1008 | -26.8173
-11.5 | -0.6263 | 0.02267 | -0.1014 | -27.6268
-11 | -0.5824 | 0.02006 | -0.1001 | -29.0329
-10.5 | -0.5374 | 0.01775 | -0.0982 | -30.2761
-10 | -0.4888 | 0.01589 | -0.0967 | -30.7615
-9.5 | -0.4355 | 0.01467 | -0.0954 | -29.6864
-9 | -0.3804 | 0.01358 | -0.0944 | -28.0118
-8.5 | -0.3236 | 0.01274 | -0.0936 | -25.4003
-8 | -0.2689 | 0.01134 | -0.0927 | -23.7125
-7.5 | -0.2112 | 0.01074 | -0.0921 | -19.6648
-7 | -0.1527 | 0.01022 | -0.0917 | -14.9413
-6.5 | -0.0947 | 0.00965 | -0.0912 | -9.8135
-6 | -0.0357 | 0.00919 | -0.091 | -3.8847
-5.5 | 0.0241 | 0.00893 | -0.0909 | 2.6988
-5 | 0.0834 | 0.00855 | -0.0908 | 9.7544
-4.5 | 0.1431 | 0.00828 | -0.0908 | 17.2826
-4 | 0.2027 | 0.00802 | -0.0909 | 25.2743
-3.5 | 0.2621 | 0.00782 | -0.0909 | 33.5166
-3 | 0.3217 | 0.0077 | -0.091 | 41.7792
-2.5 | 0.3811 | 0.00755 | -0.0911 | 50.4768
-2 | 0.4395 | 0.00732 | -0.0912 | 60.041
-1.5 | 0.4971 | 0.00691 | -0.0912 | 71.9392
-1 | 0.5499 | 0.00628 | -0.0901 | 87.5637
-0.5 | 0.6198 | 0.00618 | -0.092 | 100.2913
0 | 0.6755 | 0.00649 | -0.0913 | 104.0832
0.5 | 0.7312 | 0.00683 | -0.0906 | 107.0571
1 | 0.787 | 0.0072 | -0.09 | 109.3056
1.5 | 0.8421 | 0.00764 | -0.0893 | 110.2225
2 | 0.8981 | 0.00802 | -0.0887 | 111.9825
2.5 | 0.9542 | 0.00839 | -0.0881 | 113.7306
3 | 1.0104 | 0.00875 | -0.0875 | 115.4743
3.5 | 1.0666 | 0.0091 | -0.0869 | 117.2088
4 | 1.1223 | 0.00948 | -0.0861 | 118.3861
4.5 | 1.1773 | 0.0099 | -0.0852 | 118.9192
5 | 1.2313 | 0.01037 | -0.0842 | 118.7367
5.5 | 1.283 | 0.01098 | -0.0827 | 116.8488
6 | 1.3291 | 0.01193 | -0.0805 | 111.4082
6.5 | 1.3708 | 0.01309 | -0.0775 | 104.7212
7.5 | 1.4511 | 0.01515 | -0.0709 | 95.7822
8 | 1.486 | 0.01622 | -0.0667 | 91.6153
8.5 | 1.5197 | 0.01744 | -0.0626 | 87.1388
9 | 1.5498 | 0.01894 | -0.0585 | 81.8268
9.5 | 1.5438 | 0.02284 | -0.0512 | 67.5919
10 | 1.5517 | 0.02632 | -0.0464 | 58.9552
10.5 | 1.566 | 0.02967 | -0.043 | 52.7806
11 | 1.5749 | 0.03378 | -0.04 | 46.6223
11.5 | 1.5821 | 0.03837 | -0.0378 | 41.2327
12 | 1.5787 | 0.0443 | -0.0361 | 35.6366
12.5 | 1.569 | 0.05137 | -0.0354 | 30.5431
13 | 1.561 | 0.05875 | -0.0355 | 26.5702
13.5 | 1.5455 | 0.06742 | -0.0365 | 22.9235
14 | 1.5238 | 0.07733 | -0.0384 | 19.7052
14.5 | 1.497 | 0.08825 | -0.0412 | 16.9632
15 | 1.466 | 0.10009 | -0.0447 | 14.6468
15.5 | 1.4333 | 0.11254 | -0.0491 | 12.7359
16 | 1.401 | 0.12524 | -0.0541 | 11.1865
16.5 | 1.3795 | 0.13666 | -0.0591 | 10.0944

## 47. Re 1M Mach 0.50 (1)
BIGFOIL.COM POLAR EXPORT
n22
N-22 |  |  |  | Cl Max: | 1.613 | at alpha= | 7.5 | deg
JavaFoil+Calcfoil stall+Eppler ext transition |  |  |  | L/D Max: | 101.791 | at alpha= | 4.5 | deg
Re: | 1000000 |  |  | Cd Min: | 0.01024 | at alpha= | 0 | deg
Mach: | 0.5 |  |  | Cl=0 at alpha= | -5.9328 | deg
|  |  |  | @ Cl=0.1, Cd= | 0.010613
|  |  |  | @ Cl=0.4, Cd= | 0.011832
|  |  |  | @ Cl=0.6, Cd= | 0.010934
alpha (deg) | Cl | Cd | Cm | Cl/Cd
-20 | -0.758 | 0.19631 | -0.036 | -3.863
-19.5 | -0.732 | 0.19266 | -0.037 | -3.801
-19 | -0.708 | 0.17962 | -0.038 | -3.942
-18.5 | -0.681 | 0.17452 | -0.038 | -3.901
-18 | -0.653 | 0.16755 | -0.037 | -3.895
-17.5 | -0.626 | 0.16073 | -0.037 | -3.893
-17 | -0.599 | 0.15513 | -0.037 | -3.86
-16.5 | -0.572 | 0.14933 | -0.037 | -3.831
-16 | -0.546 | 0.1445 | -0.037 | -3.777
-15.5 | -0.519 | 0.14083 | -0.038 | -3.686
-15 | -0.493 | 0.13515 | -0.038 | -3.644
-14.5 | -0.466 | 0.13115 | -0.039 | -3.552
-14 | -0.439 | 0.12722 | -0.039 | -3.451
-13.5 | -0.412 | 0.13351 | -0.039 | -3.086
-13 | -0.385 | 0.12881 | -0.039 | -2.988
-12.5 | -0.357 | 0.11901 | -0.036 | -3.002
-12 | -0.33 | 0.10402 | -0.037 | -3.177
-11.5 | -0.304 | 0.09912 | -0.038 | -3.063
-11 | -0.277 | 0.0952 | -0.039 | -2.907
-10.5 | -0.25 | 0.08897 | -0.04 | -2.806
-10 | -0.289 | 0.07584 | -0.039 | -3.812
-9.5 | -0.312 | 0.06539 | -0.041 | -4.769
-9 | -0.289 | 0.06017 | -0.042 | -4.802
-8.5 | -0.255 | 0.05449 | -0.051 | -4.681
-8 | -0.218 | 0.04281 | -0.064 | -5.086
-7.5 | -0.2 | 0.01191 | -0.09 | -16.807
-7 | -0.139 | 0.01148 | -0.092 | -12.075
-6.5 | -0.075 | 0.01113 | -0.093 | -6.704
-6 | -0.009 | 0.01085 | -0.094 | -0.815
-5.5 | 0.058 | 0.0107 | -0.095 | 5.431
-5 | 0.126 | 0.01056 | -0.096 | 11.92
-4.5 | 0.194 | 0.0104 | -0.097 | 18.685
-4 | 0.263 | 0.01038 | -0.098 | 25.339
-3.5 | 0.332 | 0.01126 | -0.099 | 29.478
-3 | 0.401 | 0.01184 | -0.1 | 33.842
-2.5 | 0.469 | 0.01132 | -0.101 | 41.448
-2 | 0.538 | 0.01066 | -0.102 | 50.423
-1.5 | 0.606 | 0.01096 | -0.103 | 55.259
-1 | 0.674 | 0.01123 | -0.104 | 60.033
-0.5 | 0.742 | 0.01149 | -0.105 | 64.576
0 | 0.816 | 0.01024 | -0.106 | 79.688
0.5 | 0.885 | 0.01231 | -0.107 | 71.857
1 | 0.952 | 0.01283 | -0.108 | 74.231
1.5 | 1.02 | 0.0133 | -0.108 | 76.664
2 | 1.087 | 0.01382 | -0.109 | 78.657
2.5 | 1.154 | 0.01436 | -0.11 | 80.339
3 | 1.219 | 0.0149 | -0.111 | 81.804
3.5 | 1.284 | 0.0129 | -0.112 | 99.498
4 | 1.347 | 0.01338 | -0.113 | 100.715
4.5 | 1.41 | 0.01385 | -0.114 | 101.791
5 | 1.471 | 0.02071 | -0.115 | 71.026
5.5 | 1.498 | 0.02208 | -0.113 | 67.83
6 | 1.543 | 0.02347 | -0.114 | 65.73
6.5 | 1.569 | 0.02845 | -0.113 | 55.131
7 | 1.597 | 0.03072 | -0.113 | 51.993
7.5 | 1.613 | 0.03344 | -0.113 | 48.225
8 | 1.612 | 0.0369 | -0.112 | 43.679
8.5 | 1.59 | 0.04131 | -0.111 | 38.497
9 | 1.53 | 0.04765 | -0.11 | 32.104
9.5 | 1.223 | 0.07818 | -0.057 | 15.645
10 | 0.877 | 0.10657 | -0.054 | 8.233
10.5 | 0.905 | 0.10836 | -0.055 | 8.349
11 | 0.933 | 0.11395 | -0.058 | 8.188
11.5 | 0.975 | 0.13213 | -0.076 | 7.376
12 | 1 | 0.13337 | -0.075 | 7.5
12.5 | 1.023 | 0.13217 | -0.072 | 7.739

## 48. Re 1M Mach 0.50 (2)
BIGFOIL.COM POLAR EXPORT
n22
N-22 |  |  |  | Cl Max: | 1.5814 | at alpha= | 8.5 | deg
XFOIL ncrit=9 |  |  |  | L/D Max: | 112.465 | at alpha= | 3.5 | deg
Re: | 1000000 |  |  | Cd Min: | 0.23269 | at alpha= | -20 | deg
Mach: | 0.5 |  |  | Cl=0 at alpha= | -5.6456 | deg
|  |  |  | @ Cl=0.1, Cd= | 0.0094332
|  |  |  | @ Cl=0.4, Cd= | 0.008222
|  |  |  | @ Cl=0.6, Cd= | 0.0077937
alpha (deg) | Cl | Cd | Cm | Cl/Cd
-20 | -0.5737 | 0.23269 | 0.0168 | -2.4655
-19.5 | -0.5522 | 0.2231 | 0.011 | -2.4751
-19 | -0.5318 | 0.21427 | 0.0058 | -2.4819
-18.5 | -0.5076 | 0.20786 | 0.0026 | -2.442
-18 | -0.4845 | 0.20082 | -0.0016 | -2.4126
-17 | -0.4484 | 0.18238 | -0.0121 | -2.4586
-16.5 | -0.4239 | 0.17658 | -0.0144 | -2.4006
-16 | -0.4027 | 0.16967 | -0.018 | -2.3734
-15.5 | -0.3912 | 0.15949 | -0.0239 | -2.4528
-15 | -0.3761 | 0.15114 | -0.0276 | -2.4884
-14.5 | -0.3514 | 0.14618 | -0.0291 | -2.4039
-14 | -0.3409 | 0.13722 | -0.0341 | -2.4843
-13.5 | -0.3251 | 0.13 | -0.0366 | -2.5008
-13 | -0.3106 | 0.12306 | -0.039 | -2.524
-12.5 | -0.303 | 0.11477 | -0.0424 | -2.6401
-12 | -0.2897 | 0.10904 | -0.0442 | -2.6568
-11.5 | -0.2797 | 0.10049 | -0.0491 | -2.7834
-11 | -0.2596 | 0.09148 | -0.0568 | -2.8378
-10.5 | -0.2494 | 0.08158 | -0.0646 | -3.0571
-10 | -0.2613 | 0.07143 | -0.0694 | -3.6581
-9.5 | -0.272 | 0.06245 | -0.0742 | -4.3555
-9 | -0.27 | 0.05511 | -0.0802 | -4.8993
-8.5 | -0.2742 | 0.03997 | -0.0995 | -6.8601
-8 | -0.287 | 0.02209 | -0.1106 | -12.9923
-7.5 | -0.2447 | 0.01595 | -0.11 | -15.3417
-7 | -0.1827 | 0.01356 | -0.1084 | -13.4735
-6.5 | -0.1164 | 0.0121 | -0.1068 | -9.6198
-6 | -0.0482 | 0.01098 | -0.1055 | -4.3898
-5.5 | 0.0198 | 0.01001 | -0.1045 | 1.978
-5 | 0.0892 | 0.00951 | -0.1037 | 9.3796
-4.5 | 0.1581 | 0.00902 | -0.103 | 17.5277
-4 | 0.2269 | 0.00871 | -0.1025 | 26.0505
-3.5 | 0.2954 | 0.00846 | -0.102 | 34.9173
-3 | 0.3634 | 0.00826 | -0.1017 | 43.9952
-2.5 | 0.4308 | 0.00819 | -0.1013 | 52.6007
-2 | 0.4974 | 0.00815 | -0.1008 | 61.0307
-1.5 | 0.5625 | 0.00801 | -0.1003 | 70.2247
-1 | 0.6249 | 0.00765 | -0.0996 | 81.6863
-0.5 | 0.6767 | 0.00711 | -0.0957 | 95.1758
0 | 0.76 | 0.00747 | -0.0986 | 101.7403
0.5 | 0.8228 | 0.00788 | -0.0972 | 104.4162
1 | 0.8863 | 0.00828 | -0.0959 | 107.0411
1.5 | 0.9484 | 0.00878 | -0.0942 | 108.0182
2 | 1.0118 | 0.00922 | -0.0926 | 109.7397
2.5 | 1.0754 | 0.00966 | -0.0909 | 111.3251
3 | 1.1382 | 0.01015 | -0.0889 | 112.1379
3.5 | 1.2 | 0.01067 | -0.0865 | 112.4649
4 | 1.2599 | 0.01128 | -0.0836 | 111.6933
4.5 | 1.3159 | 0.01201 | -0.08 | 109.567
5 | 1.3585 | 0.01314 | -0.0743 | 103.3866
5.5 | 1.3922 | 0.01483 | -0.0678 | 93.8773
6 | 1.4278 | 0.01664 | -0.062 | 85.8053
6.5 | 1.4645 | 0.01862 | -0.0567 | 78.652
7 | 1.4996 | 0.02091 | -0.0518 | 71.7169
7.5 | 1.5306 | 0.02373 | -0.0471 | 64.5006
8 | 1.5592 | 0.02699 | -0.0429 | 57.7695
8.5 | 1.5814 | 0.03097 | -0.0391 | 51.0623
9.5 | 1.5353 | 0.04707 | -0.0339 | 32.6174
10 | 1.5171 | 0.05568 | -0.0332 | 27.2468
10.5 | 1.4899 | 0.06564 | -0.0339 | 22.698
11 | 1.4595 | 0.07636 | -0.0356 | 19.1134
11.5 | 1.4248 | 0.08787 | -0.0383 | 16.2149
12 | 1.3888 | 0.09994 | -0.042 | 13.8963
12.5 | 1.354 | 0.11241 | -0.0466 | 12.0452
13 | 1.3215 | 0.12514 | -0.0521 | 10.5602
13.5 | 1.3008 | 0.13697 | -0.0576 | 9.497

## 49. Re 2M Mach 0.00 (1)
BIGFOIL.COM POLAR EXPORT
n22
N-22 |  |  |  | Cl Max: | 1.781 | at alpha= | 12 | deg
JavaFoil+Calcfoil stall+Eppler ext transition |  |  |  | L/D Max: | 110.354 | at alpha= | 4.5 | deg
Re: | 2000000 |  |  | Cd Min: | 0.00903 | at alpha= | -1.5 | deg
Mach: | 0 |  |  | Cl=0 at alpha= | -5.9322 | deg
|  |  |  | @ Cl=0.1, Cd= | 0.01016
|  |  |  | @ Cl=0.4, Cd= | 0.009247
|  |  |  | @ Cl=0.6, Cd= | 0.0093471
alpha (deg) | Cl | Cd | Cm | Cl/Cd
-20 | -0.791 | 0.1588 | -0.03 | -4.981
-19.5 | -0.798 | 0.15083 | -0.03 | -5.29
-19 | -0.802 | 0.14353 | -0.031 | -5.588
-18.5 | -0.804 | 0.13715 | -0.032 | -5.861
-18 | -0.803 | 0.1309 | -0.032 | -6.131
-17.5 | -0.8 | 0.12443 | -0.034 | -6.428
-17 | -0.794 | 0.11631 | -0.036 | -6.823
-16.5 | -0.776 | 0.11118 | -0.036 | -6.978
-16 | -0.758 | 0.10388 | -0.038 | -7.297
-15.5 | -0.737 | 0.09901 | -0.039 | -7.445
-15 | -0.714 | 0.0926 | -0.04 | -7.711
-14.5 | -0.695 | 0.08183 | -0.044 | -8.493
-14 | -0.666 | 0.07885 | -0.044 | -8.448
-13.5 | -0.638 | 0.07313 | -0.046 | -8.723
-13 | -0.615 | 0.06134 | -0.05 | -10.03
-12.5 | -0.591 | 0.051 | -0.054 | -11.585
-12 | -0.559 | 0.04497 | -0.056 | -12.433
-11.5 | -0.567 | 0.01904 | -0.067 | -29.756
-11 | -0.548 | 0.01195 | -0.072 | -45.9
-10.5 | -0.5 | 0.012 | -0.073 | -41.669
-10 | -0.45 | 0.01166 | -0.074 | -38.595
-9.5 | -0.399 | 0.01138 | -0.075 | -35.013
-9 | -0.346 | 0.01129 | -0.076 | -30.609
-8.5 | -0.292 | 0.01072 | -0.077 | -27.204
-8 | -0.236 | 0.01043 | -0.078 | -22.663
-7.5 | -0.18 | 0.01024 | -0.078 | -17.61
-7 | -0.123 | 0.01017 | -0.079 | -12.142
-6.5 | -0.066 | 0.01002 | -0.08 | -6.578
-6 | -0.008 | 0.00984 | -0.081 | -0.789
-5.5 | 0.051 | 0.00982 | -0.082 | 5.176
-5 | 0.11 | 0.01023 | -0.083 | 10.727
-4.5 | 0.169 | 0.00968 | -0.084 | 17.463
-4 | 0.228 | 0.00961 | -0.085 | 23.761
-3.5 | 0.288 | 0.01057 | -0.086 | 27.244
-3 | 0.348 | 0.01019 | -0.087 | 34.133
-2.5 | 0.407 | 0.00912 | -0.087 | 44.618
-2 | 0.466 | 0.00988 | -0.088 | 47.221
-1.5 | 0.526 | 0.00903 | -0.089 | 58.192
-1 | 0.585 | 0.00907 | -0.09 | 64.504
-0.5 | 0.644 | 0.01016 | -0.091 | 63.418
0 | 0.708 | 0.01019 | -0.092 | 69.493
0.5 | 0.768 | 0.01047 | -0.092 | 73.343
1 | 0.827 | 0.00957 | -0.093 | 86.376
1.5 | 0.886 | 0.01105 | -0.094 | 80.164
2 | 0.945 | 0.00997 | -0.095 | 94.736
2.5 | 1.004 | 0.01161 | -0.096 | 86.468
3 | 1.062 | 0.01186 | -0.096 | 89.501
3.5 | 1.12 | 0.01221 | -0.097 | 91.692
4 | 1.177 | 0.01252 | -0.098 | 94.07
4.5 | 1.235 | 0.01119 | -0.099 | 110.354
5 | 1.291 | 0.0132 | -0.099 | 97.875
5.5 | 1.347 | 0.01334 | -0.1 | 101.015
6 | 1.401 | 0.01594 | -0.101 | 87.865
6.5 | 1.454 | 0.01454 | -0.102 | 100.018
7 | 1.505 | 0.01503 | -0.102 | 100.145
7.5 | 1.556 | 0.01557 | -0.103 | 99.932
8 | 1.604 | 0.01794 | -0.104 | 89.403
8.5 | 1.651 | 0.01862 | -0.104 | 88.692
9 | 1.697 | 0.02222 | -0.105 | 76.38
9.5 | 1.704 | 0.02337 | -0.103 | 72.897
10 | 1.73 | 0.02466 | -0.104 | 70.138
10.5 | 1.751 | 0.02579 | -0.104 | 67.873
11 | 1.766 | 0.02734 | -0.104 | 64.583
11.5 | 1.776 | 0.02889 | -0.104 | 61.478
12 | 1.781 | 0.03067 | -0.104 | 58.057
12.5 | 1.778 | 0.03286 | -0.104 | 54.128
13 | 1.771 | 0.03489 | -0.104 | 50.749
13.5 | 1.754 | 0.03851 | -0.103 | 45.546
14 | 1.734 | 0.04203 | -0.103 | 41.246
14.5 | 1.71 | 0.04544 | -0.103 | 37.645
15 | 1.682 | 0.04982 | -0.102 | 33.763
15.5 | 1.649 | 0.05464 | -0.101 | 30.175
16 | 1.608 | 0.06176 | -0.1 | 26.043
16.5 | 1.568 | 0.06826 | -0.1 | 22.971
17 | 1.527 | 0.07457 | -0.099 | 20.472

## 50. Re 2M Mach 0.00 (2)
BIGFOIL.COM POLAR EXPORT
n22
N-22 |  |  |  | Cl Max: | 1.7399 | at alpha= | 15 | deg
XFOIL ncrit=9 |  |  |  | L/D Max: | 141.517 | at alpha= | 4.5 | deg
Re: | 2000000 |  |  | Cd Min: | 0.15248 | at alpha= | 20 | deg
Mach: | 0 |  |  | Cl=0 at alpha= | -5.6862 | deg
|  |  |  | @ Cl=0.1, Cd= | 0.0071637
|  |  |  | @ Cl=0.4, Cd= | 0.0065803
|  |  |  | @ Cl=0.6, Cd= | 0.0058795
alpha (deg) | Cl | Cd | Cm | Cl/Cd
-19.5 | -1.3422 | 0.03528 | -0.0889 | -38.0442
-19 | -1.3636 | 0.02869 | -0.0904 | -47.5288
-18.5 | -1.3408 | 0.0261 | -0.0892 | -51.3716
-18 | -1.3071 | 0.02427 | -0.0881 | -53.8566
-17.5 | -1.2695 | 0.02277 | -0.0869 | -55.7532
-17 | -1.2315 | 0.02155 | -0.0852 | -57.1462
-16.5 | -1.2048 | 0.0201 | -0.0814 | -59.9403
-16 | -1.1479 | 0.01879 | -0.0832 | -61.091
-15.5 | -1.0878 | 0.01789 | -0.0851 | -60.8049
-15 | -1.0262 | 0.01699 | -0.0873 | -60.4002
-14.5 | -0.9668 | 0.01625 | -0.0887 | -59.4954
-14 | -0.9114 | 0.01499 | -0.0897 | -60.8005
-13.5 | -0.8593 | 0.01419 | -0.0895 | -60.5567
-13 | -0.8078 | 0.01361 | -0.0889 | -59.3534
-12.5 | -0.7566 | 0.01312 | -0.0881 | -57.6677
-12 | -0.7039 | 0.01259 | -0.0875 | -55.9095
-11.5 | -0.6498 | 0.01221 | -0.0872 | -53.2187
-11 | -0.5991 | 0.01104 | -0.0866 | -54.2663
-10.5 | -0.5444 | 0.01057 | -0.0863 | -51.5043
-10 | -0.4892 | 0.01013 | -0.0862 | -48.2922
-9.5 | -0.4336 | 0.00973 | -0.086 | -44.5632
-8.5 | -0.3221 | 0.00882 | -0.0859 | -36.5193
-8 | -0.2657 | 0.0085 | -0.0859 | -31.2588
-7.5 | -0.2088 | 0.00826 | -0.086 | -25.2785
-6.5 | -0.0941 | 0.00776 | -0.0863 | -12.1263
-6 | -0.0364 | 0.00755 | -0.0865 | -4.8212
-5.5 | 0.0216 | 0.00738 | -0.0868 | 2.9268
-5 | 0.0796 | 0.00722 | -0.087 | 11.0249
-4.5 | 0.1376 | 0.00706 | -0.0873 | 19.4901
-4 | 0.1955 | 0.00689 | -0.0876 | 28.3745
-3.5 | 0.2531 | 0.00674 | -0.0879 | 37.5519
-3 | 0.3108 | 0.00668 | -0.0881 | 46.5269
-2.5 | 0.3686 | 0.00663 | -0.0884 | 55.5958
-1.5 | 0.4824 | 0.00645 | -0.0888 | 74.7907
-1 | 0.5386 | 0.00623 | -0.089 | 86.4526
-0.5 | 0.5935 | 0.00593 | -0.089 | 100.0843
0 | 0.6424 | 0.00555 | -0.0873 | 115.7477
0.5 | 0.708 | 0.0058 | -0.0893 | 122.069
1 | 0.7622 | 0.00616 | -0.0889 | 123.7338
1.5 | 0.8175 | 0.00643 | -0.0887 | 127.1384
2.5 | 0.9286 | 0.00694 | -0.0885 | 133.804
3 | 0.9841 | 0.00719 | -0.0884 | 136.8707
3.5 | 1.0391 | 0.00747 | -0.0882 | 139.1031
4 | 1.0937 | 0.00778 | -0.088 | 140.5784
4.5 | 1.1477 | 0.00811 | -0.0877 | 141.5166
5 | 1.1994 | 0.00862 | -0.0871 | 139.1415
5.5 | 1.2481 | 0.00935 | -0.086 | 133.4866
6 | 1.2947 | 0.01021 | -0.0846 | 126.8071
6.5 | 1.3421 | 0.01094 | -0.0833 | 122.6782
7 | 1.3895 | 0.01161 | -0.082 | 119.6813
7.5 | 1.436 | 0.01229 | -0.0806 | 116.843
8 | 1.4815 | 0.01297 | -0.079 | 114.2251
8.5 | 1.5222 | 0.01389 | -0.0768 | 109.5896
9 | 1.5416 | 0.01582 | -0.0711 | 97.4463
9.5 | 1.5606 | 0.01749 | -0.0654 | 89.2281
10 | 1.5885 | 0.01882 | -0.0616 | 84.4049
10.5 | 1.6152 | 0.0203 | -0.058 | 79.5665
11 | 1.6413 | 0.02191 | -0.0546 | 74.911
11.5 | 1.6614 | 0.02405 | -0.0511 | 69.0811
12 | 1.6847 | 0.02613 | -0.0484 | 64.4738
12.5 | 1.7038 | 0.02866 | -0.0457 | 59.4487
13 | 1.718 | 0.0318 | -0.0432 | 54.0252
13.5 | 1.7229 | 0.03601 | -0.0408 | 47.845
14 | 1.7318 | 0.04006 | -0.0392 | 43.2302
14.5 | 1.7385 | 0.04461 | -0.038 | 38.9711
15 | 1.7399 | 0.04996 | -0.0373 | 34.8259
15.5 | 1.7365 | 0.05621 | -0.0372 | 30.8931
16 | 1.7271 | 0.06344 | -0.0376 | 27.2241
16.5 | 1.7107 | 0.07198 | -0.0388 | 23.7663
17 | 1.6858 | 0.08198 | -0.0408 | 20.5636
17.5 | 1.6527 | 0.09358 | -0.0439 | 17.6608
18 | 1.6122 | 0.10665 | -0.048 | 15.1167
18.5 | 1.5844 | 0.11804 | -0.0521 | 13.4226
19 | 1.5578 | 0.12947 | -0.0568 | 12.0321
19.5 | 1.5338 | 0.14076 | -0.062 | 10.8966
20 | 1.5091 | 0.15248 | -0.068 | 9.897

## 51. Re 2M Mach 0.10 (1)
BIGFOIL.COM POLAR EXPORT
n22
N-22 |  |  |  | Cl Max: | 1.775 | at alpha= | 12 | deg
JavaFoil+Calcfoil stall+Eppler ext transition |  |  |  | L/D Max: | 110.399 | at alpha= | 4.5 | deg
Re: | 2000000 |  |  | Cd Min: | 0.00899 | at alpha= | -1.5 | deg
Mach: | 0.1 |  |  | Cl=0 at alpha= | -5.9322 | deg
|  |  |  | @ Cl=0.1, Cd= | 0.010117
|  |  |  | @ Cl=0.4, Cd= | 0.009359
|  |  |  | @ Cl=0.6, Cd= | 0.0093097
alpha (deg) | Cl | Cd | Cm | Cl/Cd
-20 | -0.764 | 0.16094 | -0.03 | -4.749
-19.5 | -0.774 | 0.15294 | -0.03 | -5.059
-19 | -0.781 | 0.14601 | -0.031 | -5.351
-18.5 | -0.786 | 0.13779 | -0.032 | -5.705
-18 | -0.788 | 0.13239 | -0.033 | -5.951
-17.5 | -0.786 | 0.12646 | -0.033 | -6.218
-17 | -0.782 | 0.11911 | -0.035 | -6.568
-16.5 | -0.766 | 0.11378 | -0.035 | -6.73
-16 | -0.75 | 0.10638 | -0.037 | -7.05
-15.5 | -0.732 | 0.0991 | -0.039 | -7.385
-15 | -0.708 | 0.09496 | -0.039 | -7.457
-14.5 | -0.69 | 0.08433 | -0.043 | -8.178
-14 | -0.662 | 0.08112 | -0.044 | -8.159
-13.5 | -0.634 | 0.07504 | -0.045 | -8.455
-13 | -0.611 | 0.06437 | -0.049 | -9.492
-12.5 | -0.584 | 0.05596 | -0.052 | -10.44
-12 | -0.552 | 0.05023 | -0.055 | -10.995
-11.5 | -0.551 | 0.02521 | -0.064 | -21.852
-11 | -0.548 | 0.01332 | -0.072 | -41.158
-10.5 | -0.501 | 0.01213 | -0.073 | -41.307
-10 | -0.451 | 0.01173 | -0.074 | -38.47
-9.5 | -0.4 | 0.01154 | -0.075 | -34.645
-9 | -0.347 | 0.01126 | -0.076 | -30.816
-8.5 | -0.293 | 0.01065 | -0.077 | -27.484
-8 | -0.237 | 0.01051 | -0.078 | -22.583
-7.5 | -0.181 | 0.01032 | -0.079 | -17.546
-7 | -0.124 | 0.01013 | -0.08 | -12.239
-6.5 | -0.066 | 0.01041 | -0.081 | -6.36
-6 | -0.008 | 0.00992 | -0.082 | -0.786
-5.5 | 0.051 | 0.00986 | -0.083 | 5.18
-5 | 0.11 | 0.01017 | -0.083 | 10.851
-4.5 | 0.17 | 0.00961 | -0.084 | 17.684
-4 | 0.23 | 0.00968 | -0.085 | 23.709
-3.5 | 0.289 | 0.01063 | -0.086 | 27.227
-3 | 0.349 | 0.01026 | -0.087 | 34.059
-2.5 | 0.409 | 0.0092 | -0.088 | 44.446
-2 | 0.469 | 0.00987 | -0.089 | 47.501
-1.5 | 0.528 | 0.00899 | -0.09 | 58.748
-1 | 0.588 | 0.00909 | -0.09 | 64.65
-0.5 | 0.647 | 0.01017 | -0.091 | 63.637
0 | 0.712 | 0.01021 | -0.092 | 69.7
0.5 | 0.771 | 0.01049 | -0.093 | 73.534
1 | 0.831 | 0.00962 | -0.094 | 86.432
1.5 | 0.89 | 0.01104 | -0.095 | 80.636
2 | 0.95 | 0.01 | -0.095 | 94.935
2.5 | 1.009 | 0.01165 | -0.096 | 86.569
3 | 1.067 | 0.01191 | -0.097 | 89.579
3.5 | 1.125 | 0.01224 | -0.098 | 91.949
4 | 1.183 | 0.01257 | -0.098 | 94.117
4.5 | 1.241 | 0.01124 | -0.099 | 110.399
5 | 1.298 | 0.01328 | -0.1 | 97.713
5.5 | 1.353 | 0.0134 | -0.101 | 101.028
6 | 1.407 | 0.01618 | -0.101 | 87.002
6.5 | 1.46 | 0.01462 | -0.102 | 99.853
7 | 1.512 | 0.01511 | -0.103 | 100.036
7.5 | 1.562 | 0.01566 | -0.103 | 99.738
8 | 1.611 | 0.01807 | -0.104 | 89.151
8.5 | 1.658 | 0.01876 | -0.105 | 88.379
9 | 1.671 | 0.02294 | -0.103 | 72.823
9.5 | 1.707 | 0.02381 | -0.104 | 71.698
10 | 1.731 | 0.02507 | -0.104 | 69.053
10.5 | 1.752 | 0.02621 | -0.104 | 66.841
11 | 1.764 | 0.02793 | -0.104 | 63.161
11.5 | 1.772 | 0.02961 | -0.104 | 59.863
12 | 1.775 | 0.03136 | -0.104 | 56.587
12.5 | 1.769 | 0.03359 | -0.104 | 52.656
13 | 1.757 | 0.03634 | -0.104 | 48.348
13.5 | 1.737 | 0.03964 | -0.103 | 43.818
14 | 1.712 | 0.04366 | -0.103 | 39.217
14.5 | 1.681 | 0.04862 | -0.102 | 34.579
15 | 1.651 | 0.05184 | -0.102 | 31.857
15.5 | 1.613 | 0.05727 | -0.101 | 28.172
16 | 1.562 | 0.06663 | -0.1 | 23.444
16.5 | 1.523 | 0.0706 | -0.099 | 21.572
17 | 1.473 | 0.07955 | -0.098 | 18.517

## 52. Re 2M Mach 0.10 (2)
BIGFOIL.COM POLAR EXPORT
n22
N-22 |  |  |  | Cl Max: | 1.7291 | at alpha= | 14.5 | deg
XFOIL ncrit=9 |  |  |  | L/D Max: | 141.507 | at alpha= | 4.5 | deg
Re: | 2000000 |  |  | Cd Min: | 0.20412 | at alpha= | -20 | deg
Mach: | 0.1 |  |  | Cl=0 at alpha= | -5.6841 | deg
|  |  |  | @ Cl=0.1, Cd= | 0.0071748
|  |  |  | @ Cl=0.4, Cd= | 0.0066247
|  |  |  | @ Cl=0.6, Cd= | 0.0059463
alpha (deg) | Cl | Cd | Cm | Cl/Cd
-20 | -0.5684 | 0.20412 | 0.0142 | -2.7846
-18.5 | -1.324 | 0.02955 | -0.0929 | -44.8054
-18 | -1.3046 | 0.02652 | -0.0916 | -49.1931
-17.5 | -1.2715 | 0.02451 | -0.0903 | -51.8768
-17 | -1.2352 | 0.02289 | -0.0886 | -53.9624
-16.5 | -1.2023 | 0.02169 | -0.0856 | -55.4311
-16 | -1.1577 | 0.0198 | -0.0854 | -58.4697
-15.5 | -1.0978 | 0.01865 | -0.0872 | -58.8633
-15 | -1.0356 | 0.01767 | -0.0892 | -58.6078
-14.5 | -0.9757 | 0.01677 | -0.0906 | -58.1813
-14 | -0.9157 | 0.01616 | -0.0916 | -56.6646
-13.5 | -0.8668 | 0.01461 | -0.0912 | -59.3292
-13 | -0.815 | 0.01396 | -0.0904 | -58.3811
-12.5 | -0.7632 | 0.01343 | -0.0895 | -56.828
-12 | -0.7102 | 0.01285 | -0.0888 | -55.2685
-11.5 | -0.6557 | 0.01239 | -0.0883 | -52.9217
-11 | -0.6041 | 0.01127 | -0.0877 | -53.6025
-10.5 | -0.5491 | 0.01072 | -0.0873 | -51.222
-10 | -0.4934 | 0.01027 | -0.0871 | -48.0428
-9.5 | -0.4374 | 0.00984 | -0.0869 | -44.4512
-9 | -0.3807 | 0.00954 | -0.0868 | -39.9057
-8.5 | -0.3248 | 0.00892 | -0.0866 | -36.4126
-8 | -0.268 | 0.00856 | -0.0866 | -31.3084
-7.5 | -0.2106 | 0.00831 | -0.0866 | -25.343
-7 | -0.1529 | 0.00811 | -0.0867 | -18.8533
-6.5 | -0.0951 | 0.00779 | -0.0869 | -12.208
-6 | -0.0369 | 0.00758 | -0.0871 | -4.8681
-5.5 | 0.0215 | 0.00741 | -0.0873 | 2.9015
-5 | 0.0799 | 0.00723 | -0.0875 | 11.0512
-4.5 | 0.1382 | 0.00707 | -0.0878 | 19.5474
-4 | 0.1965 | 0.00691 | -0.0881 | 28.437
-3.5 | 0.2545 | 0.00676 | -0.0883 | 37.6479
-3 | 0.3127 | 0.0067 | -0.0886 | 46.6716
-2.5 | 0.3707 | 0.00664 | -0.0888 | 55.8283
-2 | 0.4282 | 0.00661 | -0.089 | 64.7806
-1.5 | 0.4852 | 0.00648 | -0.0892 | 74.8765
-1 | 0.5416 | 0.00627 | -0.0894 | 86.3796
-0.5 | 0.5969 | 0.00597 | -0.0894 | 99.9832
0 | 0.6465 | 0.00559 | -0.0878 | 115.653
0.5 | 0.7121 | 0.00583 | -0.0896 | 122.1441
1 | 0.7666 | 0.0062 | -0.0892 | 123.6452
1.5 | 0.8223 | 0.00647 | -0.0891 | 127.0943
2 | 0.8781 | 0.00673 | -0.0889 | 130.4755
2.5 | 0.934 | 0.00698 | -0.0888 | 133.8109
3 | 0.99 | 0.00723 | -0.0886 | 136.9295
3.5 | 1.0454 | 0.00751 | -0.0884 | 139.2011
4 | 1.1004 | 0.00782 | -0.0882 | 140.7161
4.5 | 1.1547 | 0.00816 | -0.0878 | 141.5074
5 | 1.2068 | 0.00868 | -0.0871 | 139.0323
5.5 | 1.2551 | 0.00947 | -0.0859 | 132.5343
6 | 1.3017 | 0.01034 | -0.0843 | 125.8897
6.5 | 1.3497 | 0.01105 | -0.083 | 122.1448
7 | 1.3971 | 0.01175 | -0.0816 | 118.9021
7.5 | 1.4437 | 0.01244 | -0.08 | 116.0531
8 | 1.4891 | 0.01314 | -0.0783 | 113.3257
8.5 | 1.5296 | 0.01408 | -0.0759 | 108.6364
9 | 1.5411 | 0.0163 | -0.0688 | 94.546
9.5 | 1.5633 | 0.0179 | -0.0636 | 87.3352
10 | 1.5912 | 0.01929 | -0.0598 | 82.4883
10.5 | 1.6183 | 0.02083 | -0.0563 | 77.6908
11 | 1.6431 | 0.02263 | -0.0528 | 72.6072
11.5 | 1.6635 | 0.02487 | -0.0494 | 66.8878
12 | 1.6853 | 0.02718 | -0.0466 | 62.0052
12.5 | 1.7027 | 0.03001 | -0.044 | 56.7378
13 | 1.7139 | 0.03357 | -0.0415 | 51.0545
13.5 | 1.7177 | 0.03809 | -0.0394 | 45.0958
14 | 1.7255 | 0.04246 | -0.0379 | 40.6382
14.5 | 1.7291 | 0.04756 | -0.037 | 36.3562
15 | 1.7276 | 0.05351 | -0.0366 | 32.2856
15.5 | 1.7208 | 0.0604 | -0.0367 | 28.4901
16 | 1.7069 | 0.06849 | -0.0376 | 24.9219
16.5 | 1.6853 | 0.07797 | -0.0393 | 21.6147
17 | 1.6551 | 0.08901 | -0.042 | 18.5945
17.5 | 1.6179 | 0.10143 | -0.0457 | 15.9509
18 | 1.5809 | 0.11423 | -0.0502 | 13.8396
18.5 | 1.5538 | 0.12568 | -0.0546 | 12.3631
19 | 1.5276 | 0.13737 | -0.0599 | 11.1203
19.5 | 1.5024 | 0.1491 | -0.0657 | 10.0765

## 53. Re 2M Mach 0.25 (1)
BIGFOIL.COM POLAR EXPORT
n22
N-22 |  |  |  | Cl Max: | 1.747 | at alpha= | 10.5 | deg
JavaFoil+Calcfoil stall+Eppler ext transition |  |  |  | L/D Max: | 108.755 | at alpha= | 4 | deg
Re: | 2000000 |  |  | Cd Min: | 0.00906 | at alpha= | -1.5 | deg
Mach: | 0.25 |  |  | Cl=0 at alpha= | -5.9333 | deg
|  |  |  | @ Cl=0.1, Cd= | 0.010297
|  |  |  | @ Cl=0.4, Cd= | 0.010094
|  |  |  | @ Cl=0.6, Cd= | 0.0091348
alpha (deg) | Cl | Cd | Cm | Cl/Cd
-20 | -0.522 | 0.18282 | -0.026 | -2.854
-19.5 | -0.562 | 0.17164 | -0.027 | -3.273
-19 | -0.598 | 0.16238 | -0.028 | -3.68
-18.5 | -0.629 | 0.15288 | -0.029 | -4.115
-18 | -0.656 | 0.14421 | -0.029 | -4.546
-17.5 | -0.677 | 0.13664 | -0.03 | -4.954
-17 | -0.691 | 0.12924 | -0.03 | -5.349
-16.5 | -0.691 | 0.12206 | -0.032 | -5.657
-16 | -0.686 | 0.11515 | -0.034 | -5.96
-15.5 | -0.678 | 0.10837 | -0.035 | -6.256
-15 | -0.666 | 0.1021 | -0.036 | -6.521
-14.5 | -0.65 | 0.09746 | -0.037 | -6.671
-14 | -0.633 | 0.08958 | -0.04 | -7.071
-13.5 | -0.613 | 0.0828 | -0.042 | -7.4
-13 | -0.591 | 0.07474 | -0.046 | -7.905
-12.5 | -0.561 | 0.0728 | -0.045 | -7.701
-12 | -0.532 | 0.06642 | -0.048 | -8.012
-11.5 | -0.515 | 0.04818 | -0.057 | -10.698
-11 | -0.5 | 0.03039 | -0.065 | -16.45
-10.5 | -0.503 | 0.014 | -0.075 | -35.937
-10 | -0.457 | 0.01205 | -0.076 | -37.944
-9.5 | -0.406 | 0.01163 | -0.077 | -34.939
-9 | -0.353 | 0.01107 | -0.078 | -31.919
-8.5 | -0.299 | 0.01084 | -0.079 | -27.553
-8 | -0.243 | 0.01056 | -0.08 | -22.975
-7.5 | -0.185 | 0.01041 | -0.081 | -17.796
-7 | -0.127 | 0.01021 | -0.082 | -12.44
-6.5 | -0.068 | 0.01052 | -0.083 | -6.45
-6 | -0.008 | 0.0099 | -0.084 | -0.808
-5.5 | 0.052 | 0.01036 | -0.085 | 5.058
-5 | 0.113 | 0.01028 | -0.086 | 11.016
-4.5 | 0.174 | 0.00967 | -0.087 | 18.038
-4 | 0.236 | 0.0096 | -0.088 | 24.56
-3.5 | 0.297 | 0.00964 | -0.088 | 30.848
-3 | 0.359 | 0.00957 | -0.089 | 37.507
-2.5 | 0.42 | 0.01035 | -0.09 | 40.594
-2 | 0.482 | 0.01008 | -0.091 | 47.768
-1.5 | 0.543 | 0.00906 | -0.092 | 59.891
-1 | 0.604 | 0.00914 | -0.093 | 66.103
-0.5 | 0.665 | 0.00928 | -0.094 | 71.656
0 | 0.731 | 0.01036 | -0.095 | 70.574
0.5 | 0.793 | 0.01069 | -0.096 | 74.153
1 | 0.854 | 0.00966 | -0.096 | 88.337
1.5 | 0.915 | 0.01129 | -0.097 | 80.999
2 | 0.975 | 0.01012 | -0.098 | 96.328
2.5 | 1.036 | 0.01189 | -0.099 | 87.088
3 | 1.096 | 0.01219 | -0.1 | 89.914
3.5 | 1.155 | 0.01254 | -0.1 | 92.126
4 | 1.214 | 0.01117 | -0.101 | 108.755
4.5 | 1.273 | 0.01325 | -0.102 | 96.088
5 | 1.331 | 0.01365 | -0.103 | 97.544
5.5 | 1.388 | 0.01616 | -0.103 | 85.858
6 | 1.442 | 0.01672 | -0.104 | 86.249
6.5 | 1.495 | 0.0151 | -0.105 | 99.044
7 | 1.547 | 0.01567 | -0.106 | 98.661
7.5 | 1.596 | 0.01816 | -0.106 | 87.876
8 | 1.626 | 0.02214 | -0.106 | 73.433
8.5 | 1.653 | 0.02322 | -0.105 | 71.205
9 | 1.689 | 0.02454 | -0.106 | 68.845
9.5 | 1.722 | 0.02574 | -0.106 | 66.902
10 | 1.738 | 0.02748 | -0.106 | 63.265
10.5 | 1.747 | 0.02911 | -0.106 | 60.012
11 | 1.746 | 0.03108 | -0.106 | 56.187
11.5 | 1.735 | 0.03358 | -0.106 | 51.675
12 | 1.716 | 0.03615 | -0.105 | 47.467
12.5 | 1.685 | 0.03969 | -0.105 | 42.463
13 | 1.645 | 0.04401 | -0.104 | 37.379
13.5 | 1.591 | 0.05068 | -0.103 | 31.396
14 | 1.535 | 0.05556 | -0.103 | 27.618
14.5 | 1.458 | 0.06619 | -0.1 | 22.024
15 | 1.388 | 0.07168 | -0.1 | 19.362
15.5 | 1.303 | 0.08271 | -0.097 | 15.754

## 54. Re 2M Mach 0.25 (2)
BIGFOIL.COM POLAR EXPORT
n22
N-22 |  |  |  | Cl Max: | 1.6814 | at alpha= | 12.5 | deg
XFOIL ncrit=9 |  |  |  | L/D Max: | 139.977 | at alpha= | 4.5 | deg
Re: | 2000000 |  |  | Cd Min: | 0.20836 | at alpha= | -20 | deg
Mach: | 0.25 |  |  | Cl=0 at alpha= | -5.6713 | deg
|  |  |  | @ Cl=0.1, Cd= | 0.0072839
|  |  |  | @ Cl=0.4, Cd= | 0.00675
|  |  |  | @ Cl=0.6, Cd= | 0.0062632
alpha (deg) | Cl | Cd | Cm | Cl/Cd
-20 | -0.5688 | 0.20836 | 0.0147 | -2.7299
-19.5 | -0.5501 | 0.20222 | 0.0108 | -2.7203
-19 | -0.534 | 0.19495 | 0.0068 | -2.7392
-18.5 | -0.5298 | 0.18326 | 0.0017 | -2.891
-18 | -0.5116 | 0.17741 | -0.0017 | -2.8837
-17.5 | -0.4958 | 0.17073 | -0.0052 | -2.904
-17 | -0.4979 | 0.15867 | -0.0103 | -3.138
-16.5 | -0.4801 | 0.15306 | -0.0133 | -3.1367
-15.5 | -1.0594 | 0.03328 | -0.0973 | -31.8329
-15 | -1.0561 | 0.0272 | -0.0977 | -38.8272
-14.5 | -1.0083 | 0.02269 | -0.101 | -44.4381
-14 | -0.9497 | 0.02094 | -0.1016 | -45.3534
-13.5 | -0.8937 | 0.01926 | -0.1014 | -46.4019
-13 | -0.843 | 0.01781 | -0.0998 | -47.333
-12.5 | -0.797 | 0.01583 | -0.0979 | -50.3474
-12 | -0.7418 | 0.01499 | -0.0965 | -49.4863
-11.5 | -0.6863 | 0.014 | -0.0953 | -49.0214
-11 | -0.629 | 0.01326 | -0.0943 | -47.4359
-10.5 | -0.5744 | 0.01194 | -0.0932 | -48.1072
-10 | -0.5166 | 0.01121 | -0.0924 | -46.0839
-9.5 | -0.458 | 0.0106 | -0.0918 | -43.2075
-9 | -0.3988 | 0.01008 | -0.0913 | -39.5635
-8.5 | -0.3393 | 0.00969 | -0.0909 | -35.0155
-8 | -0.2807 | 0.00895 | -0.0905 | -31.3631
-7.5 | -0.221 | 0.0086 | -0.0903 | -25.6977
-7 | -0.1607 | 0.00832 | -0.0902 | -19.3149
-6.5 | -0.1001 | 0.00809 | -0.0901 | -12.3733
-6 | -0.0399 | 0.00772 | -0.0902 | -5.1684
-5.5 | 0.0208 | 0.00754 | -0.0903 | 2.7586
-5 | 0.0814 | 0.00733 | -0.0904 | 11.105
-4.5 | 0.1419 | 0.00718 | -0.0905 | 19.7632
-4 | 0.2022 | 0.00704 | -0.0907 | 28.7216
-3.5 | 0.2624 | 0.00686 | -0.0909 | 38.2507
-3 | 0.3224 | 0.00678 | -0.0911 | 47.5516
-2.5 | 0.3823 | 0.00675 | -0.0913 | 56.637
-2 | 0.4417 | 0.00675 | -0.0914 | 65.437
-1.5 | 0.5005 | 0.00666 | -0.0915 | 75.1502
-1 | 0.5588 | 0.00648 | -0.0916 | 86.2346
-0.5 | 0.6158 | 0.00618 | -0.0916 | 99.644
0 | 0.6688 | 0.00583 | -0.0903 | 114.717
0.5 | 0.7349 | 0.00599 | -0.0917 | 122.6878
1 | 0.7913 | 0.00635 | -0.0912 | 124.6142
1.5 | 0.849 | 0.00662 | -0.0909 | 128.2477
2 | 0.9068 | 0.00689 | -0.0906 | 131.611
2.5 | 0.9648 | 0.00716 | -0.0903 | 134.7486
3 | 1.0223 | 0.00746 | -0.0899 | 137.0375
4 | 1.1365 | 0.00812 | -0.089 | 139.9631
4.5 | 1.1926 | 0.00852 | -0.0883 | 139.9765
5 | 1.2453 | 0.00915 | -0.087 | 136.0984
5.5 | 1.2927 | 0.01013 | -0.085 | 127.6111
6 | 1.3412 | 0.01098 | -0.083 | 122.1494
6.5 | 1.3903 | 0.01172 | -0.0811 | 118.6263
7 | 1.4388 | 0.01245 | -0.079 | 115.5663
7.5 | 1.4852 | 0.01323 | -0.0766 | 112.26
8 | 1.5277 | 0.0141 | -0.0736 | 108.3475
8.5 | 1.5447 | 0.01597 | -0.0666 | 96.7251
9 | 1.5538 | 0.01851 | -0.0594 | 83.9438
9.5 | 1.5807 | 0.02028 | -0.0552 | 77.9438
10 | 1.6063 | 0.02228 | -0.0512 | 72.0961
10.5 | 1.6298 | 0.02461 | -0.0476 | 66.2251
11 | 1.6469 | 0.02762 | -0.044 | 59.6271
11.5 | 1.6656 | 0.03077 | -0.0412 | 54.1306
12 | 1.6779 | 0.03467 | -0.0387 | 48.3963
12.5 | 1.6814 | 0.03965 | -0.0366 | 42.4061
13 | 1.6775 | 0.04575 | -0.0351 | 36.6667
13.5 | 1.676 | 0.05195 | -0.0344 | 32.2618
14 | 1.6668 | 0.05942 | -0.0345 | 28.0512
14.5 | 1.6512 | 0.06797 | -0.0353 | 24.2931
15 | 1.6303 | 0.07756 | -0.037 | 21.0199
15.5 | 1.6045 | 0.08808 | -0.0395 | 18.2164
16 | 1.5741 | 0.0995 | -0.0428 | 15.8201
16.5 | 1.5405 | 0.11174 | -0.047 | 13.7865
17 | 1.506 | 0.12443 | -0.052 | 12.1032
17.5 | 1.4724 | 0.13749 | -0.058 | 10.7091

## 55. Re 2M Mach 0.50 (1)
BIGFOIL.COM POLAR EXPORT
n22
N-22 |  |  |  | Cl Max: | 1.629 | at alpha= | 8 | deg
JavaFoil+Calcfoil stall+Eppler ext transition |  |  |  | L/D Max: | 109.064 | at alpha= | 3.5 | deg
Re: | 2000000 |  |  | Cd Min: | 0.00945 | at alpha= | -1.5 | deg
Mach: | 0.5 |  |  | Cl=0 at alpha= | -5.9328 | deg
|  |  |  | @ Cl=0.1, Cd= | 0.010164
|  |  |  | @ Cl=0.4, Cd= | 0.01128
|  |  |  | @ Cl=0.6, Cd= | 0.0094535
alpha (deg) | Cl | Cd | Cm | Cl/Cd
-20 | -0.759 | 0.17813 | -0.037 | -4.261
-19.5 | -0.733 | 0.17315 | -0.037 | -4.232
-19 | -0.709 | 0.16554 | -0.039 | -4.282
-18.5 | -0.682 | 0.15653 | -0.039 | -4.36
-18 | -0.655 | 0.15343 | -0.039 | -4.269
-17.5 | -0.627 | 0.1478 | -0.038 | -4.241
-17 | -0.6 | 0.14262 | -0.038 | -4.206
-16.5 | -0.573 | 0.13778 | -0.038 | -4.159
-16 | -0.546 | 0.131 | -0.038 | -4.171
-15.5 | -0.52 | 0.12857 | -0.039 | -4.042
-15 | -0.493 | 0.12391 | -0.039 | -3.979
-14.5 | -0.466 | 0.11891 | -0.039 | -3.92
-14 | -0.439 | 0.11473 | -0.04 | -3.829
-13.5 | -0.412 | 0.11891 | -0.04 | -3.467
-13 | -0.386 | 0.11199 | -0.041 | -3.444
-12.5 | -0.358 | 0.10689 | -0.037 | -3.345
-12 | -0.331 | 0.09582 | -0.038 | -3.452
-11.5 | -0.304 | 0.09068 | -0.039 | -3.352
-11 | -0.277 | 0.07711 | -0.042 | -3.596
-10.5 | -0.251 | 0.07018 | -0.045 | -3.573
-10 | -0.289 | 0.0712 | -0.04 | -4.063
-9.5 | -0.313 | 0.06156 | -0.046 | -5.091
-9 | -0.296 | 0.05032 | -0.059 | -5.892
-8.5 | -0.307 | 0.01424 | -0.087 | -21.53
-8 | -0.258 | 0.01132 | -0.089 | -22.819
-7.5 | -0.2 | 0.01138 | -0.09 | -17.604
-7 | -0.139 | 0.01106 | -0.092 | -12.544
-6.5 | -0.075 | 0.01028 | -0.093 | -7.26
-6 | -0.009 | 0.01009 | -0.094 | -0.876
-5.5 | 0.058 | 0.01067 | -0.095 | 5.45
-5 | 0.126 | 0.00985 | -0.096 | 12.785
-4.5 | 0.194 | 0.00971 | -0.097 | 20.004
-4 | 0.263 | 0.00966 | -0.098 | 27.218
-3.5 | 0.332 | 0.01128 | -0.099 | 29.403
-3 | 0.401 | 0.01128 | -0.1 | 35.529
-2.5 | 0.469 | 0.00986 | -0.101 | 47.604
-2 | 0.538 | 0.00949 | -0.102 | 56.629
-1.5 | 0.606 | 0.00945 | -0.103 | 64.121
-1 | 0.674 | 0.00947 | -0.104 | 71.147
-0.5 | 0.742 | 0.00969 | -0.105 | 76.609
0 | 0.816 | 0.01134 | -0.106 | 71.968
0.5 | 0.885 | 0.00994 | -0.107 | 88.974
1 | 0.952 | 0.01189 | -0.108 | 80.083
1.5 | 1.02 | 0.01232 | -0.109 | 82.807
2 | 1.087 | 0.0127 | -0.109 | 85.598
2.5 | 1.154 | 0.01308 | -0.11 | 88.206
3 | 1.219 | 0.01357 | -0.111 | 89.839
3.5 | 1.284 | 0.01177 | -0.112 | 109.064
4 | 1.347 | 0.01452 | -0.113 | 92.772
4.5 | 1.41 | 0.01453 | -0.114 | 97.055
5 | 1.471 | 0.01847 | -0.115 | 79.641
5.5 | 1.529 | 0.01945 | -0.116 | 78.608
6 | 1.58 | 0.02049 | -0.116 | 77.095
6.5 | 1.579 | 0.02524 | -0.114 | 62.554
7 | 1.609 | 0.02717 | -0.114 | 59.205
7.5 | 1.627 | 0.02936 | -0.114 | 55.428
8 | 1.629 | 0.03221 | -0.114 | 50.589
8.5 | 1.608 | 0.03599 | -0.113 | 44.676
9 | 1.548 | 0.04123 | -0.112 | 37.542
9.5 | 1.394 | 0.04932 | -0.109 | 28.255
10 | 0.878 | 0.09365 | -0.055 | 9.374
10.5 | 0.906 | 0.09614 | -0.057 | 9.419
11 | 0.971 | 0.10045 | -0.089 | 9.672
11.5 | 0.981 | 0.11646 | -0.08 | 8.42
12 | 1.009 | 0.11618 | -0.081 | 8.683
12.5 | 1.025 | 0.1155 | -0.073 | 8.873
13 | 1.053 | 0.1191 | -0.075 | 8.84

## 56. Re 2M Mach 0.50 (2)
BIGFOIL.COM POLAR EXPORT
n22
N-22 |  |  |  | Cl Max: | 1.6043 | at alpha= | 9 | deg
XFOIL ncrit=9 |  |  |  | L/D Max: | 136.769 | at alpha= | 3 | deg
Re: | 2000000 |  |  | Cd Min: | 0.22935 | at alpha= | -20 | deg
Mach: | 0.5 |  |  | Cl=0 at alpha= | -5.6107 | deg
|  |  |  | @ Cl=0.1, Cd= | 0.0078647
|  |  |  | @ Cl=0.4, Cd= | 0.00727
|  |  |  | @ Cl=0.6, Cd= | 0.0074104
alpha (deg) | Cl | Cd | Cm | Cl/Cd
-20 | -0.5804 | 0.22935 | 0.0171 | -2.5306
-19.5 | -0.5602 | 0.21998 | 0.0119 | -2.5466
-19 | -0.5369 | 0.21301 | 0.0075 | -2.5205
-18.5 | -0.5149 | 0.20524 | 0.003 | -2.5088
-18 | -0.4943 | 0.19691 | -0.0016 | -2.5103
-17.5 | -0.4795 | 0.18639 | -0.0066 | -2.5726
-17 | -0.4571 | 0.17976 | -0.0105 | -2.5428
-16.5 | -0.4366 | 0.17252 | -0.0144 | -2.5307
-16 | -0.4216 | 0.16344 | -0.0187 | -2.5795
-15.5 | -0.4059 | 0.15525 | -0.0228 | -2.6145
-15 | -0.3866 | 0.14845 | -0.0261 | -2.6042
-14.5 | -0.3761 | 0.13937 | -0.0303 | -2.6986
-14 | -0.3638 | 0.13139 | -0.0339 | -2.7689
-13.5 | -0.3461 | 0.12488 | -0.037 | -2.7715
-13 | -0.342 | 0.11555 | -0.0411 | -2.9598
-12.5 | -0.3335 | 0.10765 | -0.0448 | -3.098
-12 | -0.3096 | 0.10039 | -0.0507 | -3.084
-11.5 | -0.3088 | 0.09071 | -0.0559 | -3.4043
-11 | -0.3165 | 0.08181 | -0.0593 | -3.8687
-10.5 | -0.3094 | 0.07526 | -0.0622 | -4.1111
-10 | -0.3138 | 0.06657 | -0.0675 | -4.7138
-9.5 | -0.3475 | 0.05343 | -0.0796 | -6.5038
-9 | -0.4042 | 0.0273 | -0.1093 | -14.8059
-8 | -0.3302 | 0.01382 | -0.1105 | -23.8929
-7.5 | -0.2655 | 0.01163 | -0.1086 | -22.8289
-6.5 | -0.1265 | 0.00937 | -0.1056 | -13.5005
-6 | -0.0552 | 0.00876 | -0.1046 | -6.3014
-5.5 | 0.0157 | 0.00824 | -0.1038 | 1.9053
-5 | 0.0867 | 0.00791 | -0.1033 | 10.9608
-4.5 | 0.1572 | 0.00767 | -0.1028 | 20.4954
-4 | 0.2271 | 0.00753 | -0.1025 | 30.1594
-3.5 | 0.2965 | 0.00739 | -0.1022 | 40.1218
-3 | 0.365 | 0.00727 | -0.1019 | 50.2063
-2.5 | 0.433 | 0.00727 | -0.1017 | 59.5598
-2 | 0.5004 | 0.00735 | -0.1014 | 68.0816
-1.5 | 0.5672 | 0.00744 | -0.1011 | 76.2366
-1 | 0.6337 | 0.00738 | -0.1008 | 85.8672
-0.5 | 0.6992 | 0.00715 | -0.1005 | 97.7902
0 | 0.7638 | 0.00692 | -0.0997 | 110.3757
0.5 | 0.8291 | 0.00671 | -0.0984 | 123.5618
1 | 0.8989 | 0.0071 | -0.0984 | 126.6056
1.5 | 0.9649 | 0.00743 | -0.0973 | 129.8654
2.5 | 1.0978 | 0.00812 | -0.0949 | 135.197
3 | 1.1639 | 0.00851 | -0.0933 | 136.7685
3.5 | 1.2285 | 0.00899 | -0.0913 | 136.6518
4 | 1.2898 | 0.00963 | -0.0887 | 133.9356
4.5 | 1.3405 | 0.01073 | -0.0843 | 124.9301
5 | 1.3848 | 0.01193 | -0.0788 | 116.0771
5.5 | 1.4278 | 0.01307 | -0.0729 | 109.2425
6 | 1.4746 | 0.01424 | -0.0677 | 103.5534
6.5 | 1.5203 | 0.01559 | -0.0626 | 97.5176
7 | 1.5634 | 0.01724 | -0.0574 | 90.6845
7.5 | 1.5998 | 0.01943 | -0.052 | 82.3366
8 | 1.5857 | 0.02501 | -0.045 | 63.4026
8.5 | 1.5938 | 0.02994 | -0.0405 | 53.2331
9 | 1.6043 | 0.0351 | -0.0369 | 45.7066
9.5 | 1.6032 | 0.04151 | -0.0342 | 38.622
10 | 1.5941 | 0.04901 | -0.0324 | 32.526
10.5 | 1.5755 | 0.05778 | -0.0319 | 27.2672
11 | 1.5469 | 0.06793 | -0.0327 | 22.772
11.5 | 1.5112 | 0.07919 | -0.0348 | 19.0832
12 | 1.4721 | 0.09113 | -0.0378 | 16.1538
12.5 | 1.4323 | 0.10358 | -0.0419 | 13.828
13 | 1.3943 | 0.11644 | -0.0469 | 11.9744
13.5 | 1.3614 | 0.12925 | -0.0527 | 10.5331
14 | 1.3364 | 0.14169 | -0.0589 | 9.4319

## 57. Re 3M Mach 0.00 (1)
BIGFOIL.COM POLAR EXPORT
n22
N-22 |  |  |  | Cl Max: | 1.79 | at alpha= | 12 | deg
JavaFoil+Calcfoil stall+Eppler ext transition |  |  |  | L/D Max: | 105.366 | at alpha= | 7 | deg
Re: | 3000000 |  |  | Cd Min: | 0.00912 | at alpha= | -1 | deg
Mach: | 0 |  |  | Cl=0 at alpha= | -5.9322 | deg
|  |  |  | @ Cl=0.1, Cd= | 0.0093936
|  |  |  | @ Cl=0.4, Cd= | 0.010535
|  |  |  | @ Cl=0.6, Cd= | 0.0093463
alpha (deg) | Cl | Cd | Cm | Cl/Cd
-20 | -0.795 | 0.14932 | -0.032 | -5.325
-19.5 | -0.802 | 0.14382 | -0.033 | -5.575
-19 | -0.808 | 0.13455 | -0.034 | -6.002
-18.5 | -0.809 | 0.12917 | -0.035 | -6.263
-18 | -0.81 | 0.12108 | -0.036 | -6.689
-17.5 | -0.807 | 0.11458 | -0.037 | -7.043
-17 | -0.8 | 0.10855 | -0.038 | -7.368
-16.5 | -0.782 | 0.10387 | -0.039 | -7.525
-16 | -0.763 | 0.09874 | -0.04 | -7.724
-15.5 | -0.744 | 0.09153 | -0.042 | -8.125
-15 | -0.725 | 0.08197 | -0.044 | -8.842
-14.5 | -0.708 | 0.0693 | -0.048 | -10.223
-14 | -0.678 | 0.06778 | -0.048 | -9.999
-13.5 | -0.655 | 0.0584 | -0.052 | -11.216
-13 | -0.657 | 0.03328 | -0.06 | -19.744
-12.5 | -0.666 | 0.01604 | -0.067 | -41.541
-12 | -0.623 | 0.01617 | -0.068 | -38.51
-11.5 | -0.592 | 0.01369 | -0.07 | -43.241
-11 | -0.549 | 0.01179 | -0.072 | -46.532
-10.5 | -0.5 | 0.01141 | -0.073 | -43.859
-10 | -0.45 | 0.01122 | -0.074 | -40.14
-9.5 | -0.399 | 0.011 | -0.075 | -36.231
-9 | -0.346 | 0.01077 | -0.076 | -32.092
-8.5 | -0.292 | 0.01051 | -0.077 | -27.738
-8 | -0.236 | 0.01038 | -0.078 | -22.785
-7.5 | -0.18 | 0.01026 | -0.078 | -17.579
-7 | -0.123 | 0.00973 | -0.079 | -12.685
-6.5 | -0.066 | 0.01013 | -0.08 | -6.507
-6 | -0.008 | 0.01007 | -0.081 | -0.771
-5.5 | 0.051 | 0.00946 | -0.082 | 5.374
-5 | 0.11 | 0.00938 | -0.083 | 11.709
-4.5 | 0.169 | 0.00933 | -0.084 | 18.109
-4 | 0.228 | 0.00997 | -0.085 | 22.928
-3.5 | 0.288 | 0.00974 | -0.086 | 29.565
-3 | 0.348 | 0.01057 | -0.087 | 32.873
-2.5 | 0.407 | 0.01053 | -0.087 | 38.642
-2 | 0.466 | 0.00994 | -0.088 | 46.925
-1.5 | 0.526 | 0.00917 | -0.089 | 57.355
-1 | 0.585 | 0.00912 | -0.09 | 64.12
-0.5 | 0.644 | 0.01001 | -0.091 | 64.352
0 | 0.708 | 0.01017 | -0.092 | 69.623
0.5 | 0.768 | 0.00931 | -0.093 | 82.422
1 | 0.827 | 0.01046 | -0.093 | 79.057
1.5 | 0.886 | 0.0107 | -0.094 | 82.816
2 | 0.945 | 0.01089 | -0.095 | 86.795
2.5 | 1.004 | 0.01114 | -0.096 | 90.06
3 | 1.062 | 0.01137 | -0.096 | 93.367
3.5 | 1.12 | 0.01164 | -0.097 | 96.207
4 | 1.177 | 0.01194 | -0.098 | 98.623
4.5 | 1.235 | 0.01224 | -0.099 | 100.888
5 | 1.291 | 0.01234 | -0.099 | 104.665
5.5 | 1.347 | 0.01478 | -0.1 | 91.175
6 | 1.401 | 0.01521 | -0.101 | 92.103
6.5 | 1.454 | 0.01383 | -0.102 | 105.094
7 | 1.505 | 0.01429 | -0.102 | 105.366
7.5 | 1.556 | 0.0148 | -0.103 | 105.116
8 | 1.604 | 0.01691 | -0.104 | 94.876
8.5 | 1.651 | 0.01746 | -0.104 | 94.566
9 | 1.697 | 0.01813 | -0.105 | 93.602
9.5 | 1.741 | 0.01874 | -0.106 | 92.869
10 | 1.737 | 0.02294 | -0.104 | 75.733
10.5 | 1.759 | 0.02396 | -0.104 | 73.392
11 | 1.774 | 0.0253 | -0.104 | 70.103
11.5 | 1.785 | 0.02664 | -0.104 | 67
12 | 1.79 | 0.02825 | -0.105 | 63.366
12.5 | 1.788 | 0.03001 | -0.105 | 59.597
13 | 1.783 | 0.0319 | -0.105 | 55.899
13.5 | 1.766 | 0.03503 | -0.104 | 50.42
14 | 1.746 | 0.0382 | -0.104 | 45.7
14.5 | 1.722 | 0.0414 | -0.104 | 41.604
15 | 1.694 | 0.04516 | -0.103 | 37.505
15.5 | 1.661 | 0.04943 | -0.103 | 33.61
16 | 1.622 | 0.05592 | -0.102 | 29.002
16.5 | 1.581 | 0.06163 | -0.101 | 25.654
17 | 1.541 | 0.06681 | -0.1 | 23.059

## 58. Re 3M Mach 0.00 (2)
BIGFOIL.COM POLAR EXPORT
n22
N-22 |  |  |  | Cl Max: | 1.8102 | at alpha= | 15.5 | deg
XFOIL ncrit=9 |  |  |  | L/D Max: | 152.202 | at alpha= | 4 | deg
Re: | 3000000 |  |  | Cd Min: | 0.13266 | at alpha= | 20 | deg
Mach: | 0 |  |  | Cl=0 at alpha= | -5.677 | deg
|  |  |  | @ Cl=0.1, Cd= | 0.0066666
|  |  |  | @ Cl=0.4, Cd= | 0.0063309
|  |  |  | @ Cl=0.6, Cd= | 0.0060424
alpha (deg) | Cl | Cd | Cm | Cl/Cd
-20 | -1.4769 | 0.02726 | -0.0912 | -54.1783
-19.5 | -1.4565 | 0.02466 | -0.0895 | -59.0633
-19 | -1.4238 | 0.02278 | -0.0882 | -62.5022
-18.5 | -1.3854 | 0.02129 | -0.0871 | -65.0728
-18 | -1.3455 | 0.0199 | -0.0859 | -67.6131
-17.5 | -1.3091 | 0.01846 | -0.0839 | -70.9155
-17 | -1.2618 | 0.0174 | -0.0835 | -72.5172
-16.5 | -1.204 | 0.01646 | -0.0849 | -73.147
-16 | -1.1442 | 0.01567 | -0.0866 | -73.0185
-15.5 | -1.0891 | 0.01459 | -0.0875 | -74.647
-15 | -1.0338 | 0.01383 | -0.088 | -74.7505
-14.5 | -0.9829 | 0.01325 | -0.0873 | -74.1811
-14 | -0.9313 | 0.01271 | -0.0867 | -73.273
-13.5 | -0.8791 | 0.0123 | -0.0861 | -71.4715
-13 | -0.8265 | 0.01163 | -0.0857 | -71.0662
-12.5 | -0.7736 | 0.01093 | -0.0853 | -70.7777
-12 | -0.719 | 0.01052 | -0.0851 | -68.346
-11 | -0.6081 | 0.00976 | -0.0849 | -62.3053
-10.5 | -0.552 | 0.00944 | -0.0849 | -58.4746
-10 | -0.4966 | 0.00888 | -0.0849 | -55.9234
-9.5 | -0.4404 | 0.00851 | -0.0849 | -51.7509
-9 | -0.3834 | 0.00826 | -0.085 | -46.4165
-8.5 | -0.3263 | 0.00803 | -0.0851 | -40.6351
-8 | -0.269 | 0.00784 | -0.0853 | -34.3112
-7 | -0.1539 | 0.00733 | -0.0857 | -20.9959
-6.5 | -0.0958 | 0.00716 | -0.086 | -13.3799
-6 | -0.0376 | 0.00702 | -0.0863 | -5.3561
-5.5 | 0.0206 | 0.00683 | -0.0866 | 3.0161
-5 | 0.0789 | 0.00671 | -0.087 | 11.7586
-4.5 | 0.1372 | 0.00659 | -0.0873 | 20.8194
-4 | 0.1953 | 0.00649 | -0.0876 | 30.0924
-3.5 | 0.2532 | 0.00638 | -0.0879 | 39.6865
-3 | 0.3111 | 0.00631 | -0.0882 | 49.3027
-2.5 | 0.3687 | 0.00632 | -0.0885 | 58.3386
-2 | 0.4262 | 0.00634 | -0.0887 | 67.224
-1.5 | 0.4835 | 0.00632 | -0.089 | 76.5032
-1 | 0.5402 | 0.00623 | -0.0892 | 86.7095
-0.5 | 0.5965 | 0.00605 | -0.0895 | 98.595
0 | 0.652 | 0.00593 | -0.0895 | 109.9494
0.5 | 0.7053 | 0.00579 | -0.089 | 121.8135
1 | 0.7597 | 0.00574 | -0.0884 | 132.3519
1.5 | 0.8204 | 0.00597 | -0.0894 | 137.4204
2 | 0.8766 | 0.00619 | -0.0894 | 141.6155
2.5 | 0.9325 | 0.00643 | -0.0893 | 145.0233
3 | 0.9882 | 0.00668 | -0.0893 | 147.9341
3.5 | 1.0439 | 0.00693 | -0.0892 | 150.6349
4 | 1.0989 | 0.00722 | -0.0891 | 152.2022
4.5 | 1.1522 | 0.00764 | -0.0887 | 150.8115
5 | 1.202 | 0.00834 | -0.0878 | 144.1247
5.5 | 1.2511 | 0.00907 | -0.0867 | 137.9383
6 | 1.3005 | 0.00972 | -0.0858 | 133.7963
6.5 | 1.3498 | 0.01032 | -0.0848 | 130.7946
7 | 1.3987 | 0.01091 | -0.0837 | 128.2035
7.5 | 1.4469 | 0.0115 | -0.0826 | 125.8174
8 | 1.4923 | 0.01223 | -0.081 | 122.0196
8.5 | 1.5228 | 0.0139 | -0.0771 | 109.554
9 | 1.5533 | 0.01528 | -0.0732 | 101.6558
9.5 | 1.5842 | 0.01625 | -0.0691 | 97.4892
10 | 1.6161 | 0.01724 | -0.0656 | 93.7413
10.5 | 1.6452 | 0.01846 | -0.062 | 89.1224
11 | 1.675 | 0.01971 | -0.0587 | 84.9822
11.5 | 1.7011 | 0.02127 | -0.0554 | 79.9765
12 | 1.7227 | 0.02326 | -0.052 | 74.0628
12.5 | 1.7466 | 0.02523 | -0.0492 | 69.2271
13 | 1.7669 | 0.0276 | -0.0465 | 64.0181
13.5 | 1.7836 | 0.03043 | -0.0441 | 58.6132
14 | 1.7948 | 0.03391 | -0.0418 | 52.9283
14.5 | 1.7989 | 0.03829 | -0.0397 | 46.9809
15 | 1.8067 | 0.04258 | -0.0384 | 42.4307
15.5 | 1.8102 | 0.04758 | -0.0375 | 38.0454
16 | 1.8088 | 0.05336 | -0.0371 | 33.8981
16.5 | 1.8029 | 0.05996 | -0.0372 | 30.0684
17 | 1.7914 | 0.06752 | -0.0379 | 26.5314
17.5 | 1.7742 | 0.07612 | -0.0392 | 23.3079
18 | 1.7519 | 0.08568 | -0.0412 | 20.447
18.5 | 1.7235 | 0.09636 | -0.0441 | 17.8861
19 | 1.6925 | 0.10768 | -0.0476 | 15.7179
19.5 | 1.6576 | 0.1199 | -0.0521 | 13.8249
20 | 1.6217 | 0.13266 | -0.0576 | 12.2245

## 59. Re 3M Mach 0.10 (1)
BIGFOIL.COM POLAR EXPORT
n22
N-22 |  |  |  | Cl Max: | 1.784 | at alpha= | 12 | deg
JavaFoil+Calcfoil stall+Eppler ext transition |  |  |  | L/D Max: | 105.158 | at alpha= | 6.5 | deg
Re: | 3000000 |  |  | Cd Min: | 0.00908 | at alpha= | -1 | deg
Mach: | 0.1 |  |  | Cl=0 at alpha= | -5.9322 | deg
|  |  |  | @ Cl=0.1, Cd= | 0.0094303
|  |  |  | @ Cl=0.4, Cd= | 0.010531
|  |  |  | @ Cl=0.6, Cd= | 0.0092793
alpha (deg) | Cl | Cd | Cm | Cl/Cd
-20 | -0.767 | 0.15375 | -0.031 | -4.987
-19.5 | -0.777 | 0.14654 | -0.032 | -5.303
-19 | -0.786 | 0.13712 | -0.034 | -5.731
-18.5 | -0.792 | 0.1301 | -0.035 | -6.084
-18 | -0.793 | 0.12519 | -0.035 | -6.334
-17.5 | -0.794 | 0.11637 | -0.037 | -6.819
-17 | -0.789 | 0.11036 | -0.038 | -7.147
-16.5 | -0.772 | 0.10577 | -0.038 | -7.299
-16 | -0.755 | 0.0997 | -0.04 | -7.576
-15.5 | -0.736 | 0.09396 | -0.041 | -7.832
-15 | -0.719 | 0.08383 | -0.044 | -8.574
-14.5 | -0.702 | 0.07246 | -0.047 | -9.685
-14 | -0.673 | 0.07028 | -0.048 | -9.576
-13.5 | -0.647 | 0.06353 | -0.05 | -10.189
-13 | -0.643 | 0.04109 | -0.058 | -15.641
-12.5 | -0.659 | 0.0174 | -0.067 | -37.846
-12 | -0.611 | 0.01923 | -0.067 | -31.767
-11.5 | -0.591 | 0.01403 | -0.071 | -42.107
-11 | -0.55 | 0.01181 | -0.072 | -46.556
-10.5 | -0.501 | 0.01156 | -0.073 | -43.361
-10 | -0.451 | 0.01125 | -0.074 | -40.126
-9.5 | -0.4 | 0.01104 | -0.075 | -36.22
-9 | -0.347 | 0.01073 | -0.076 | -32.333
-8.5 | -0.293 | 0.01059 | -0.077 | -27.638
-8 | -0.237 | 0.01031 | -0.078 | -23.032
-7.5 | -0.181 | 0.01034 | -0.079 | -17.52
-7 | -0.124 | 0.00983 | -0.08 | -12.623
-6.5 | -0.066 | 0.01009 | -0.081 | -6.563
-6 | -0.008 | 0.01004 | -0.082 | -0.777
-5.5 | 0.051 | 0.00953 | -0.083 | 5.357
-5 | 0.11 | 0.00941 | -0.083 | 11.726
-4.5 | 0.17 | 0.0094 | -0.084 | 18.067
-4 | 0.23 | 0.01002 | -0.085 | 22.914
-3.5 | 0.289 | 0.00978 | -0.086 | 29.592
-3 | 0.349 | 0.01054 | -0.087 | 33.153
-2.5 | 0.409 | 0.01053 | -0.088 | 38.829
-2 | 0.469 | 0.01001 | -0.089 | 46.842
-1.5 | 0.528 | 0.00941 | -0.09 | 56.131
-1 | 0.588 | 0.00908 | -0.09 | 64.743
-0.5 | 0.647 | 0.01006 | -0.091 | 64.374
0 | 0.712 | 0.00924 | -0.092 | 76.993
0.5 | 0.771 | 0.00937 | -0.093 | 82.376
1 | 0.831 | 0.01051 | -0.094 | 79.079
1.5 | 0.89 | 0.01073 | -0.095 | 82.995
2 | 0.95 | 0.01093 | -0.095 | 86.885
2.5 | 1.009 | 0.01118 | -0.096 | 90.184
3 | 1.067 | 0.01143 | -0.097 | 93.366
3.5 | 1.125 | 0.01169 | -0.098 | 96.269
4 | 1.183 | 0.01196 | -0.098 | 98.896
4.5 | 1.241 | 0.01229 | -0.099 | 100.908
5 | 1.298 | 0.01236 | -0.1 | 104.971
5.5 | 1.353 | 0.01484 | -0.101 | 91.219
6 | 1.407 | 0.01528 | -0.101 | 92.094
6.5 | 1.46 | 0.01389 | -0.102 | 105.158
7 | 1.512 | 0.01438 | -0.103 | 105.154
7.5 | 1.562 | 0.01488 | -0.103 | 104.958
8 | 1.611 | 0.01706 | -0.104 | 94.392
8.5 | 1.658 | 0.01765 | -0.105 | 93.915
9 | 1.703 | 0.01838 | -0.105 | 92.655
9.5 | 1.729 | 0.02212 | -0.105 | 78.144
10 | 1.739 | 0.02334 | -0.104 | 74.513
10.5 | 1.76 | 0.02433 | -0.105 | 72.324
11 | 1.773 | 0.02583 | -0.105 | 68.643
11.5 | 1.781 | 0.02735 | -0.105 | 65.13
12 | 1.784 | 0.02877 | -0.105 | 61.995
12.5 | 1.78 | 0.03071 | -0.105 | 57.942
13 | 1.768 | 0.03307 | -0.105 | 53.457
13.5 | 1.749 | 0.03601 | -0.104 | 48.56
14 | 1.723 | 0.03966 | -0.104 | 43.453
14.5 | 1.693 | 0.04404 | -0.103 | 38.445
15 | 1.664 | 0.04705 | -0.103 | 35.368
15.5 | 1.626 | 0.05167 | -0.103 | 31.467
16 | 1.578 | 0.05939 | -0.101 | 26.565
16.5 | 1.532 | 0.0655 | -0.1 | 23.391
17 | 1.487 | 0.07139 | -0.1 | 20.827

## 60. Re 3M Mach 0.10 (2)
BIGFOIL.COM POLAR EXPORT
n22
N-22 |  |  |  | Cl Max: | 1.7995 | at alpha= | 15.5 | deg
XFOIL ncrit=9 |  |  |  | L/D Max: | 152.077 | at alpha= | 4 | deg
Re: | 3000000 |  |  | Cd Min: | 0.14187 | at alpha= | 20 | deg
Mach: | 0.1 |  |  | Cl=0 at alpha= | -5.6749 | deg
|  |  |  | @ Cl=0.1, Cd= | 0.006681
|  |  |  | @ Cl=0.4, Cd= | 0.0063451
|  |  |  | @ Cl=0.6, Cd= | 0.00607
alpha (deg) | Cl | Cd | Cm | Cl/Cd
-20 | -1.4073 | 0.03639 | -0.0905 | -38.6727
-19.5 | -1.438 | 0.02822 | -0.0945 | -50.9568
-19 | -1.423 | 0.02511 | -0.0925 | -56.6706
-18.5 | -1.3912 | 0.02296 | -0.091 | -60.5923
-18 | -1.353 | 0.02131 | -0.0897 | -63.4913
-17.5 | -1.3137 | 0.01991 | -0.0879 | -65.9819
-17 | -1.2745 | 0.01834 | -0.0862 | -69.4929
-16.5 | -1.2168 | 0.01718 | -0.0875 | -70.8265
-16 | -1.1567 | 0.01622 | -0.089 | -71.3132
-15.5 | -1.0978 | 0.0155 | -0.0899 | -70.8258
-15 | -1.0443 | 0.01428 | -0.0901 | -73.1303
-14.5 | -0.9928 | 0.01361 | -0.0893 | -72.9464
-14 | -0.9407 | 0.01302 | -0.0885 | -72.2504
-13.5 | -0.8879 | 0.01256 | -0.0877 | -70.6927
-13 | -0.8333 | 0.01211 | -0.0873 | -68.8109
-12.5 | -0.7809 | 0.01116 | -0.0867 | -69.9731
-12 | -0.7258 | 0.0107 | -0.0864 | -67.8318
-11.5 | -0.6701 | 0.01026 | -0.0862 | -65.3119
-11 | -0.6137 | 0.00989 | -0.086 | -62.0526
-10.5 | -0.557 | 0.00954 | -0.0859 | -58.3857
-10 | -0.5008 | 0.00903 | -0.0858 | -55.4596
-9.5 | -0.4443 | 0.0086 | -0.0857 | -51.6628
-9 | -0.3868 | 0.00833 | -0.0858 | -46.4346
-8 | -0.2714 | 0.00788 | -0.086 | -34.4416
-7.5 | -0.2135 | 0.00763 | -0.0861 | -27.9817
-7 | -0.1553 | 0.00736 | -0.0863 | -21.1005
-6.5 | -0.0968 | 0.00718 | -0.0866 | -13.4819
-6 | -0.0381 | 0.00705 | -0.0869 | -5.4043
-5.5 | 0.0205 | 0.00685 | -0.0872 | 2.9927
-5 | 0.0792 | 0.00672 | -0.0875 | 11.7857
-4.5 | 0.1379 | 0.00661 | -0.0878 | 20.8623
-4 | 0.1963 | 0.00651 | -0.0881 | 30.1536
-3.5 | 0.2546 | 0.0064 | -0.0884 | 39.7812
-3 | 0.3129 | 0.00633 | -0.0887 | 49.4313
-2.5 | 0.3709 | 0.00633 | -0.0889 | 58.594
-2 | 0.4287 | 0.00636 | -0.0891 | 67.4057
-1.5 | 0.4863 | 0.00635 | -0.0894 | 76.5827
-1 | 0.5434 | 0.00626 | -0.0896 | 86.8051
-0.5 | 0.6 | 0.00607 | -0.0899 | 98.8468
0 | 0.6559 | 0.00595 | -0.0899 | 110.2353
0.5 | 0.7096 | 0.00582 | -0.0894 | 121.9244
1 | 0.7641 | 0.00577 | -0.0887 | 132.4263
1.5 | 0.8253 | 0.006 | -0.0897 | 137.55
2 | 0.8819 | 0.00621 | -0.0897 | 142.0129
2.5 | 0.9382 | 0.00645 | -0.0897 | 145.4574
3 | 0.9942 | 0.00672 | -0.0896 | 147.9464
3.5 | 1.0502 | 0.00697 | -0.0895 | 150.6743
4 | 1.1056 | 0.00727 | -0.0893 | 152.077
4.5 | 1.1592 | 0.0077 | -0.0888 | 150.5455
5 | 1.2091 | 0.00843 | -0.0878 | 143.4282
5.5 | 1.2582 | 0.00918 | -0.0867 | 137.0588
6 | 1.308 | 0.00982 | -0.0856 | 133.1976
6.5 | 1.3577 | 0.01043 | -0.0845 | 130.1726
7 | 1.4068 | 0.01103 | -0.0834 | 127.5431
7.5 | 1.4551 | 0.01164 | -0.0821 | 125.0086
8 | 1.5009 | 0.01236 | -0.0804 | 121.432
8.5 | 1.5269 | 0.0143 | -0.0757 | 106.7762
9 | 1.5577 | 0.01551 | -0.0715 | 100.432
9.5 | 1.5887 | 0.01652 | -0.0675 | 96.1683
10 | 1.6199 | 0.01761 | -0.0638 | 91.9875
10.5 | 1.6494 | 0.01888 | -0.0602 | 87.3623
11 | 1.6784 | 0.02027 | -0.0569 | 82.8022
11.5 | 1.7033 | 0.02202 | -0.0534 | 77.3524
12 | 1.7253 | 0.0241 | -0.0501 | 71.5892
12.5 | 1.7479 | 0.02629 | -0.0473 | 66.4854
13 | 1.7667 | 0.02893 | -0.0447 | 61.0681
13.5 | 1.7812 | 0.0321 | -0.0422 | 55.4891
14 | 1.7886 | 0.03615 | -0.04 | 49.4772
14.5 | 1.7939 | 0.04063 | -0.0383 | 44.1521
15 | 1.7992 | 0.04542 | -0.0371 | 39.6125
15.5 | 1.7995 | 0.05097 | -0.0364 | 35.3051
16 | 1.7952 | 0.05735 | -0.0363 | 31.3025
16.5 | 1.7846 | 0.06477 | -0.0368 | 27.5529
17 | 1.7696 | 0.07306 | -0.0379 | 24.2212
17.5 | 1.7474 | 0.08255 | -0.0398 | 21.1678
18 | 1.7213 | 0.09288 | -0.0423 | 18.5325
18.5 | 1.6889 | 0.10437 | -0.0458 | 16.1819
19 | 1.6552 | 0.11634 | -0.05 | 14.2273
19.5 | 1.6206 | 0.12878 | -0.0551 | 12.5843
20 | 1.5847 | 0.14187 | -0.0613 | 11.1701

## 61. Re 3M Mach 0.25 (1)
BIGFOIL.COM POLAR EXPORT
n22
N-22 |  |  |  | Cl Max: | 1.755 | at alpha= | 10.5 | deg
JavaFoil+Calcfoil stall+Eppler ext transition |  |  |  | L/D Max: | 113.772 | at alpha= | 4 | deg
Re: | 3000000 |  |  | Cd Min: | 0.00917 | at alpha= | -1 | deg
Mach: | 0.25 |  |  | Cl=0 at alpha= | -5.9333 | deg
|  |  |  | @ Cl=0.1, Cd= | 0.0094113
|  |  |  | @ Cl=0.4, Cd= | 0.010207
|  |  |  | @ Cl=0.6, Cd= | 0.0091707
alpha (deg) | Cl | Cd | Cm | Cl/Cd
-20 | -0.522 | 0.17491 | -0.027 | -2.985
-19.5 | -0.562 | 0.16623 | -0.028 | -3.382
-19 | -0.599 | 0.15602 | -0.03 | -3.838
-18.5 | -0.631 | 0.14777 | -0.031 | -4.269
-18 | -0.658 | 0.13929 | -0.032 | -4.725
-17.5 | -0.68 | 0.13091 | -0.033 | -5.192
-17 | -0.695 | 0.12456 | -0.034 | -5.578
-16.5 | -0.693 | 0.1165 | -0.035 | -5.952
-16 | -0.689 | 0.1103 | -0.036 | -6.244
-15.5 | -0.682 | 0.10334 | -0.038 | -6.597
-15 | -0.672 | 0.09522 | -0.041 | -7.056
-14.5 | -0.656 | 0.09102 | -0.041 | -7.203
-14 | -0.641 | 0.0813 | -0.045 | -7.881
-13.5 | -0.619 | 0.07678 | -0.046 | -8.057
-13 | -0.604 | 0.06271 | -0.051 | -9.625
-12.5 | -0.568 | 0.06505 | -0.05 | -8.735
-12 | -0.545 | 0.05509 | -0.054 | -9.886
-11.5 | -0.568 | 0.01956 | -0.069 | -29.027
-11 | -0.546 | 0.01427 | -0.073 | -38.261
-10.5 | -0.507 | 0.01182 | -0.075 | -42.87
-10 | -0.458 | 0.01144 | -0.076 | -39.99
-9.5 | -0.406 | 0.01117 | -0.077 | -36.39
-9 | -0.353 | 0.01055 | -0.078 | -33.505
-8.5 | -0.299 | 0.01066 | -0.079 | -28.017
-8 | -0.243 | 0.01053 | -0.08 | -23.052
-7.5 | -0.185 | 0.01044 | -0.081 | -17.754
-7 | -0.127 | 0.00988 | -0.082 | -12.852
-6.5 | -0.068 | 0.01015 | -0.083 | -6.684
-6 | -0.008 | 0.01013 | -0.084 | -0.789
-5.5 | 0.052 | 0.00949 | -0.085 | 5.525
-5 | 0.113 | 0.00939 | -0.086 | 12.066
-4.5 | 0.174 | 0.00938 | -0.087 | 18.602
-4 | 0.236 | 0.01002 | -0.088 | 23.546
-3.5 | 0.297 | 0.01012 | -0.089 | 29.379
-3 | 0.359 | 0.0102 | -0.089 | 35.191
-2.5 | 0.42 | 0.01021 | -0.09 | 41.165
-2 | 0.482 | 0.01007 | -0.091 | 47.825
-1.5 | 0.543 | 0.00918 | -0.092 | 59.122
-1 | 0.604 | 0.00917 | -0.093 | 65.849
-0.5 | 0.665 | 0.01023 | -0.094 | 64.994
0 | 0.731 | 0.00929 | -0.095 | 78.68
0.5 | 0.793 | 0.00942 | -0.096 | 84.096
1 | 0.854 | 0.00943 | -0.096 | 90.515
1.5 | 0.915 | 0.01094 | -0.097 | 83.587
2 | 0.975 | 0.01115 | -0.098 | 87.473
2.5 | 1.036 | 0.01142 | -0.099 | 90.665
3 | 1.096 | 0.01168 | -0.1 | 93.776
3.5 | 1.155 | 0.01197 | -0.1 | 96.538
4 | 1.214 | 0.01067 | -0.101 | 113.772
4.5 | 1.273 | 0.01263 | -0.102 | 100.803
5 | 1.331 | 0.01263 | -0.103 | 105.348
5.5 | 1.388 | 0.01532 | -0.103 | 90.583
6 | 1.442 | 0.01593 | -0.104 | 90.533
6.5 | 1.495 | 0.01435 | -0.105 | 104.167
7 | 1.547 | 0.01491 | -0.106 | 103.749
7.5 | 1.596 | 0.01709 | -0.106 | 93.413
8 | 1.643 | 0.01782 | -0.107 | 92.233
8.5 | 1.689 | 0.01859 | -0.108 | 90.837
9 | 1.697 | 0.02281 | -0.106 | 74.395
9.5 | 1.73 | 0.02396 | -0.106 | 72.18
10 | 1.746 | 0.02547 | -0.106 | 68.551
10.5 | 1.755 | 0.027 | -0.107 | 64.998
11 | 1.755 | 0.0286 | -0.107 | 61.377
11.5 | 1.746 | 0.03078 | -0.107 | 56.738
12 | 1.728 | 0.03306 | -0.106 | 52.252
12.5 | 1.698 | 0.03622 | -0.106 | 46.882
13 | 1.656 | 0.04021 | -0.105 | 41.191
13.5 | 1.603 | 0.04592 | -0.104 | 34.912
14 | 1.541 | 0.05229 | -0.103 | 29.47
14.5 | 1.473 | 0.05905 | -0.102 | 24.952
15 | 1.401 | 0.06448 | -0.101 | 21.736
15.5 | 1.311 | 0.07739 | -0.099 | 16.941

## 62. Re 3M Mach 0.25 (2)
BIGFOIL.COM POLAR EXPORT
n22
N-22 |  |  |  | Cl Max: | 1.7507 | at alpha= | 13 | deg
XFOIL ncrit=9 |  |  |  | L/D Max: | 152.008 | at alpha= | 4 | deg
Re: | 3000000 |  |  | Cd Min: | 0.19986 | at alpha= | -20 | deg
Mach: | 0.25 |  |  | Cl=0 at alpha= | -5.6626 | deg
|  |  |  | @ Cl=0.1, Cd= | 0.0067789
|  |  |  | @ Cl=0.4, Cd= | 0.0064652
|  |  |  | @ Cl=0.6, Cd= | 0.0063126
alpha (deg) | Cl | Cd | Cm | Cl/Cd
-20 | -0.5898 | 0.19986 | 0.0127 | -2.9511
-19.5 | -0.5709 | 0.19406 | 0.0089 | -2.9419
-19 | -0.5735 | 0.18114 | 0.003 | -3.1661
-18.5 | -0.5568 | 0.17487 | -0.0007 | -3.1841
-18 | -0.5413 | 0.16833 | -0.0043 | -3.2157
-17.5 | -0.6225 | 0.13876 | -0.0183 | -4.4862
-17 | -1.2138 | 0.03392 | -0.1035 | -35.7842
-16.5 | -1.229 | 0.02747 | -0.1032 | -44.7397
-16 | -1.2025 | 0.02368 | -0.1019 | -50.7812
-15.5 | -1.1498 | 0.02049 | -0.1032 | -56.1152
-15 | -1.0932 | 0.01872 | -0.1029 | -58.3974
-14.5 | -1.0392 | 0.01725 | -0.1016 | -60.2435
-14 | -0.9885 | 0.01578 | -0.0996 | -62.6426
-13.5 | -0.9345 | 0.01473 | -0.0978 | -63.442
-13 | -0.8772 | 0.01394 | -0.0964 | -62.9268
-12.5 | -0.8194 | 0.01314 | -0.0952 | -62.3592
-12 | -0.7618 | 0.0123 | -0.0941 | -61.935
-11.5 | -0.7045 | 0.01136 | -0.0931 | -62.0158
-11 | -0.6447 | 0.01084 | -0.0924 | -59.4742
-10.5 | -0.585 | 0.0103 | -0.0917 | -56.7961
-10 | -0.525 | 0.00989 | -0.0912 | -53.0839
-9.5 | -0.4656 | 0.00926 | -0.0907 | -50.2808
-9 | -0.4059 | 0.00875 | -0.0903 | -46.3886
-8.5 | -0.3453 | 0.00842 | -0.0901 | -41.0095
-8 | -0.2848 | 0.00815 | -0.0899 | -34.9448
-7.5 | -0.2239 | 0.00789 | -0.0898 | -28.3777
-7 | -0.1632 | 0.00754 | -0.0898 | -21.6446
-6.5 | -0.1022 | 0.00731 | -0.0898 | -13.9808
-6 | -0.0411 | 0.00714 | -0.09 | -5.7563
-5.5 | 0.0198 | 0.00695 | -0.0901 | 2.8489
-5 | 0.0808 | 0.00682 | -0.0903 | 11.8475
-4.5 | 0.1416 | 0.00669 | -0.0905 | 21.1659
-4 | 0.2022 | 0.00661 | -0.0907 | 30.59
-3.5 | 0.2626 | 0.0065 | -0.091 | 40.4
-3 | 0.3227 | 0.00642 | -0.0912 | 50.2648
-2 | 0.4423 | 0.00649 | -0.0915 | 68.151
-1.5 | 0.5018 | 0.00649 | -0.0917 | 77.319
-1 | 0.5608 | 0.00642 | -0.0919 | 87.352
-0.5 | 0.6192 | 0.00626 | -0.0921 | 98.9137
0 | 0.6772 | 0.00611 | -0.0921 | 110.8347
0.5 | 0.7329 | 0.00601 | -0.0916 | 121.9468
1 | 0.7886 | 0.00592 | -0.0906 | 133.2095
1.5 | 0.8523 | 0.00616 | -0.0916 | 138.3604
2 | 0.911 | 0.00638 | -0.0915 | 142.79
2.5 | 0.9698 | 0.0066 | -0.0913 | 146.9394
3 | 1.028 | 0.00688 | -0.0911 | 149.4186
3.5 | 1.0858 | 0.00718 | -0.0907 | 151.2256
4 | 1.1431 | 0.00752 | -0.0903 | 152.008
4.5 | 1.1974 | 0.00807 | -0.0893 | 148.3767
5 | 1.247 | 0.00897 | -0.0876 | 139.019
5.5 | 1.2986 | 0.00967 | -0.0862 | 134.2916
6 | 1.3502 | 0.01033 | -0.0847 | 130.7067
6.5 | 1.4018 | 0.01095 | -0.0831 | 128.0183
7 | 1.4521 | 0.0116 | -0.0813 | 125.181
7.5 | 1.5003 | 0.01233 | -0.0792 | 121.6788
8.5 | 1.5471 | 0.01584 | -0.0671 | 97.6705
9 | 1.5785 | 0.01712 | -0.0627 | 92.2021
9.5 | 1.6107 | 0.01846 | -0.0587 | 87.2535
10 | 1.6397 | 0.02011 | -0.0546 | 81.5365
10.5 | 1.6681 | 0.02194 | -0.051 | 76.0301
11 | 1.6905 | 0.02432 | -0.0472 | 69.5107
11.5 | 1.7114 | 0.02703 | -0.0439 | 63.3148
12 | 1.7303 | 0.03013 | -0.041 | 57.4278
12.5 | 1.7436 | 0.0339 | -0.0384 | 51.4336
13 | 1.7507 | 0.03847 | -0.0362 | 45.5082
13.5 | 1.7455 | 0.04458 | -0.0345 | 39.1543
14 | 1.7465 | 0.05044 | -0.0336 | 34.6253
14.5 | 1.7411 | 0.05729 | -0.0334 | 30.391
15 | 1.7274 | 0.06541 | -0.0339 | 26.4088
15.5 | 1.7081 | 0.07458 | -0.0353 | 22.9029
16 | 1.6829 | 0.08471 | -0.0373 | 19.8666
16.5 | 1.6532 | 0.09578 | -0.0403 | 17.2604
17 | 1.6199 | 0.10758 | -0.044 | 15.0576
17.5 | 1.5864 | 0.11974 | -0.0486 | 13.2487
18 | 1.5536 | 0.13218 | -0.0539 | 11.7537

## 63. Re 3M Mach 0.50 (1)
BIGFOIL.COM POLAR EXPORT
n22
N-22 |  |  |  | Cl Max: | 1.639 | at alpha= | 8 | deg
JavaFoil+Calcfoil stall+Eppler ext transition |  |  |  | L/D Max: | 114.5 | at alpha= | 3.5 | deg
Re: | 3000000 |  |  | Cd Min: | 0.00951 | at alpha= | -5 | deg
Mach: | 0.5 |  |  | Cl=0 at alpha= | -5.9328 | deg
|  |  |  | @ Cl=0.1, Cd= | 0.0095635
|  |  |  | @ Cl=0.4, Cd= | 0.011061
|  |  |  | @ Cl=0.6, Cd= | 0.0095665
alpha (deg) | Cl | Cd | Cm | Cl/Cd
-20 | -0.76 | 0.16873 | -0.037 | -4.504
-19.5 | -0.734 | 0.1655 | -0.038 | -4.434
-19 | -0.709 | 0.16187 | -0.039 | -4.382
-18.5 | -0.683 | 0.1504 | -0.04 | -4.542
-18 | -0.656 | 0.1457 | -0.04 | -4.505
-17.5 | -0.629 | 0.13935 | -0.04 | -4.512
-17 | -0.601 | 0.13544 | -0.039 | -4.435
-16.5 | -0.574 | 0.13129 | -0.039 | -4.37
-16 | -0.547 | 0.12615 | -0.039 | -4.335
-15.5 | -0.52 | 0.12226 | -0.039 | -4.254
-15 | -0.493 | 0.11842 | -0.04 | -4.167
-14.5 | -0.467 | 0.11293 | -0.04 | -4.132
-14 | -0.44 | 0.1086 | -0.04 | -4.049
-13.5 | -0.413 | 0.11078 | -0.041 | -3.725
-13 | -0.386 | 0.1069 | -0.042 | -3.612
-12.5 | -0.358 | 0.10173 | -0.038 | -3.517
-12 | -0.331 | 0.09197 | -0.039 | -3.598
-11.5 | -0.305 | 0.08189 | -0.043 | -3.722
-11 | -0.278 | 0.07429 | -0.045 | -3.744
-10.5 | -0.251 | 0.06743 | -0.047 | -3.728
-10 | -0.289 | 0.06976 | -0.041 | -4.149
-9.5 | -0.316 | 0.05792 | -0.052 | -5.457
-9 | -0.299 | 0.04735 | -0.061 | -6.312
-8.5 | -0.308 | 0.01353 | -0.087 | -22.757
-8 | -0.258 | 0.01124 | -0.089 | -22.993
-7.5 | -0.2 | 0.01044 | -0.091 | -19.186
-7 | -0.139 | 0.01016 | -0.092 | -13.656
-6.5 | -0.075 | 0.01052 | -0.093 | -7.093
-6 | -0.009 | 0.00974 | -0.094 | -0.907
-5.5 | 0.058 | 0.00965 | -0.095 | 6.026
-5 | 0.126 | 0.00951 | -0.096 | 13.249
-4.5 | 0.194 | 0.0102 | -0.097 | 19.045
-4 | 0.263 | 0.01031 | -0.098 | 25.509
-3.5 | 0.332 | 0.0111 | -0.099 | 29.893
-3 | 0.401 | 0.01106 | -0.1 | 36.237
-2.5 | 0.469 | 0.01116 | -0.101 | 42.058
-2 | 0.537 | 0.01016 | -0.102 | 52.916
-1.5 | 0.606 | 0.00951 | -0.103 | 63.739
-1 | 0.674 | 0.00951 | -0.104 | 70.912
-0.5 | 0.742 | 0.01087 | -0.105 | 68.269
0 | 0.816 | 0.00968 | -0.106 | 84.286
0.5 | 0.885 | 0.00986 | -0.107 | 89.733
1 | 0.952 | 0.01149 | -0.108 | 82.93
1.5 | 1.02 | 0.01183 | -0.109 | 86.196
2 | 1.087 | 0.01215 | -0.11 | 89.483
2.5 | 1.154 | 0.01251 | -0.11 | 92.178
3 | 1.219 | 0.01288 | -0.111 | 94.635
3.5 | 1.284 | 0.01121 | -0.112 | 114.5
4 | 1.347 | 0.01491 | -0.113 | 90.361
4.5 | 1.41 | 0.01677 | -0.114 | 84.091
5 | 1.471 | 0.01762 | -0.115 | 83.477
5.5 | 1.529 | 0.01835 | -0.116 | 83.277
6 | 1.58 | 0.01934 | -0.116 | 81.678
6.5 | 1.585 | 0.02363 | -0.114 | 67.102
7 | 1.615 | 0.02534 | -0.114 | 63.746
7.5 | 1.635 | 0.02738 | -0.115 | 59.702
8 | 1.639 | 0.02983 | -0.114 | 54.925
8.5 | 1.618 | 0.0332 | -0.114 | 48.729
9 | 1.558 | 0.03795 | -0.113 | 41.048
9.5 | 1.406 | 0.04495 | -0.111 | 31.278
10 | 0.879 | 0.08833 | -0.057 | 9.947
10.5 | 0.906 | 0.09024 | -0.059 | 10.044
11 | 0.991 | 0.087 | -0.096 | 11.396
11.5 | 0.986 | 0.11143 | -0.083 | 8.851
12 | 1.015 | 0.10988 | -0.085 | 9.24
12.5 | 1.026 | 0.10846 | -0.075 | 9.461
13 | 1.056 | 0.11381 | -0.077 | 9.283

## 64. Re 3M Mach 0.50 (2)
BIGFOIL.COM POLAR EXPORT
n22
N-22 |  |  |  | Cl Max: | 1.6544 | at alpha= | 9.5 | deg
XFOIL ncrit=9 |  |  |  | L/D Max: | 150.435 | at alpha= | 3 | deg
Re: | 3000000 |  |  | Cd Min: | 0.2261 | at alpha= | -20 | deg
Mach: | 0.5 |  |  | Cl=0 at alpha= | -5.6007 | deg
|  |  |  | @ Cl=0.1, Cd= | 0.0072588
|  |  |  | @ Cl=0.4, Cd= | 0.006915
|  |  |  | @ Cl=0.6, Cd= | 0.0070738
alpha (deg) | Cl | Cd | Cm | Cl/Cd
-20 | -0.587 | 0.2261 | 0.0168 | -2.5962
-19.5 | -0.564 | 0.21885 | 0.0122 | -2.5771
-19 | -0.5414 | 0.21139 | 0.0076 | -2.5611
-18.5 | -0.521 | 0.20287 | 0.0029 | -2.5681
-18 | -0.5054 | 0.19269 | -0.0023 | -2.6229
-17.5 | -0.4827 | 0.18585 | -0.0063 | -2.5973
-17 | -0.4632 | 0.17807 | -0.0105 | -2.6012
-16.5 | -0.4526 | 0.16762 | -0.0155 | -2.7002
-16 | -0.4316 | 0.16084 | -0.0192 | -2.6834
-15.5 | -0.4135 | 0.15348 | -0.0229 | -2.6942
-15 | -0.4072 | 0.14334 | -0.0275 | -2.8408
-14.5 | -0.3883 | 0.13673 | -0.0308 | -2.8399
-14 | -0.3751 | 0.12899 | -0.0344 | -2.908
-13.5 | -0.3723 | 0.11939 | -0.0389 | -3.1184
-13 | -0.3545 | 0.11262 | -0.0426 | -3.1478
-12.5 | -0.3466 | 0.10297 | -0.0488 | -3.366
-12 | -0.3506 | 0.09417 | -0.0522 | -3.7231
-11.5 | -0.3422 | 0.08751 | -0.0547 | -3.9104
-11 | -0.3445 | 0.07898 | -0.059 | -4.3619
-10.5 | -0.3883 | 0.06469 | -0.0692 | -6.0025
-10 | -0.4028 | 0.05456 | -0.0786 | -7.3827
-9.5 | -0.4204 | 0.0383 | -0.1012 | -10.9765
-9 | -0.4458 | 0.02031 | -0.1127 | -21.9498
-8.5 | -0.4108 | 0.01327 | -0.112 | -30.957
-8 | -0.3448 | 0.01109 | -0.1099 | -31.0911
-7.5 | -0.2742 | 0.00981 | -0.108 | -27.9511
-7 | -0.202 | 0.00895 | -0.1065 | -22.5698
-6.5 | -0.1292 | 0.0084 | -0.1054 | -15.381
-6 | -0.0575 | 0.00781 | -0.1044 | -7.3624
-5.5 | 0.0145 | 0.0075 | -0.1038 | 1.9333
-5 | 0.0861 | 0.0073 | -0.1033 | 11.7945
-4.5 | 0.157 | 0.00709 | -0.1029 | 22.1439
-4 | 0.2272 | 0.007 | -0.1026 | 32.4571
-3.5 | 0.2967 | 0.00695 | -0.1023 | 42.6906
-3 | 0.3656 | 0.00692 | -0.1022 | 52.8324
-2.5 | 0.4338 | 0.00691 | -0.102 | 62.7786
-2 | 0.5018 | 0.00701 | -0.1018 | 71.5835
-1.5 | 0.5696 | 0.00711 | -0.1015 | 80.1125
0 | 0.7714 | 0.00687 | -0.101 | 112.2853
0.5 | 0.8374 | 0.00674 | -0.1004 | 124.2433
1 | 0.8968 | 0.00652 | -0.0978 | 137.546
1.5 | 0.9728 | 0.00681 | -0.0988 | 142.8488
2 | 1.0401 | 0.00713 | -0.0978 | 145.8766
2.5 | 1.108 | 0.00743 | -0.0967 | 149.1252
3 | 1.1749 | 0.00781 | -0.0953 | 150.4353
3.5 | 1.2395 | 0.00833 | -0.0933 | 148.7995
4 | 1.2968 | 0.00921 | -0.0901 | 140.8035
4.5 | 1.3491 | 0.01028 | -0.0859 | 131.2354
5 | 1.4021 | 0.01122 | -0.0816 | 124.9643
5.5 | 1.4514 | 0.01209 | -0.0763 | 120.0496
6 | 1.5007 | 0.01306 | -0.0711 | 114.9081
6.5 | 1.5501 | 0.01417 | -0.066 | 109.3931
7 | 1.5939 | 0.01567 | -0.0605 | 101.7167
7.5 | 1.5926 | 0.01971 | -0.052 | 80.8016
8 | 1.6082 | 0.02352 | -0.0461 | 68.3759
8.5 | 1.6315 | 0.02729 | -0.0417 | 59.7838
9 | 1.6503 | 0.03169 | -0.0377 | 52.0764
9.5 | 1.6544 | 0.03749 | -0.0343 | 44.1291
10 | 1.6522 | 0.04418 | -0.0318 | 37.397
10.5 | 1.6374 | 0.05236 | -0.0305 | 31.272
11 | 1.6107 | 0.06204 | -0.0306 | 25.9623
11.5 | 1.5749 | 0.07298 | -0.032 | 21.5799
12 | 1.5346 | 0.08474 | -0.0345 | 18.1095
12.5 | 1.4929 | 0.09709 | -0.0381 | 15.3765
13 | 1.4524 | 0.10976 | -0.0426 | 13.2325
13.5 | 1.4151 | 0.12264 | -0.0481 | 11.5386
14 | 1.3814 | 0.13579 | -0.0545 | 10.1731
14.5 | 1.3559 | 0.14843 | -0.0612 | 9.1349

## 65. Re 4M Mach 0.00 (1)
BIGFOIL.COM POLAR EXPORT
n22
N-22 |  |  |  | Cl Max: | 1.796 | at alpha= | 12 | deg
JavaFoil+Calcfoil stall+Eppler ext transition |  |  |  | L/D Max: | 109.624 | at alpha= | 5.5 | deg
Re: | 4000000 |  |  | Cd Min: | 0.00927 | at alpha= | -5.5 | deg
Mach: | 0 |  |  | Cl=0 at alpha= | -5.9322 | deg
|  |  |  | @ Cl=0.1, Cd= | 0.0096936
|  |  |  | @ Cl=0.4, Cd= | 0.010393
|  |  |  | @ Cl=0.6, Cd= | 0.0095878
alpha (deg) | Cl | Cd | Cm | Cl/Cd
-20 | -0.799 | 0.1432 | -0.034 | -5.581
-19.5 | -0.805 | 0.13732 | -0.034 | -5.863
-19 | -0.81 | 0.13057 | -0.035 | -6.206
-18.5 | -0.814 | 0.1221 | -0.037 | -6.666
-18 | -0.814 | 0.11576 | -0.038 | -7.03
-17.5 | -0.812 | 0.10869 | -0.039 | -7.467
-17 | -0.806 | 0.10176 | -0.041 | -7.921
-16.5 | -0.786 | 0.09882 | -0.041 | -7.958
-16 | -0.769 | 0.09214 | -0.042 | -8.345
-15.5 | -0.749 | 0.08571 | -0.044 | -8.735
-15 | -0.734 | 0.07297 | -0.047 | -10.064
-14.5 | -0.724 | 0.057 | -0.052 | -12.7
-14 | -0.694 | 0.05503 | -0.053 | -12.609
-13.5 | -0.676 | 0.04354 | -0.056 | -15.524
-13 | -0.695 | 0.01825 | -0.065 | -38.106
-12.5 | -0.677 | 0.01402 | -0.068 | -48.282
-12 | -0.639 | 0.01329 | -0.07 | -48.049
-11.5 | -0.595 | 0.0117 | -0.071 | -50.899
-11 | -0.549 | 0.01137 | -0.072 | -48.27
-10.5 | -0.5 | 0.01097 | -0.073 | -45.597
-10 | -0.45 | 0.01076 | -0.074 | -41.841
-9.5 | -0.399 | 0.01069 | -0.075 | -37.305
-9 | -0.346 | 0.01044 | -0.076 | -33.133
-8.5 | -0.292 | 0.01032 | -0.077 | -28.251
-8 | -0.236 | 0.00978 | -0.078 | -24.171
-7.5 | -0.18 | 0.00961 | -0.078 | -18.766
-7 | -0.123 | 0.00998 | -0.079 | -12.373
-6.5 | -0.066 | 0.00942 | -0.08 | -6.994
-6 | -0.008 | 0.00935 | -0.081 | -0.83
-5.5 | 0.051 | 0.00927 | -0.082 | 5.483
-5 | 0.11 | 0.00978 | -0.083 | 11.226
-4.5 | 0.169 | 0.00982 | -0.084 | 17.223
-4 | 0.229 | 0.00933 | -0.085 | 24.479
-3.5 | 0.288 | 0.00987 | -0.086 | 29.181
-3 | 0.348 | 0.00997 | -0.087 | 34.887
-2.5 | 0.407 | 0.01045 | -0.087 | 38.936
-2 | 0.467 | 0.01006 | -0.088 | 46.357
-1.5 | 0.526 | 0.00946 | -0.089 | 55.549
-1 | 0.585 | 0.00942 | -0.09 | 62.098
-0.5 | 0.644 | 0.01008 | -0.091 | 63.919
0 | 0.708 | 0.01013 | -0.092 | 69.913
0.5 | 0.768 | 0.00929 | -0.093 | 82.665
1 | 0.827 | 0.01047 | -0.093 | 78.957
1.5 | 0.886 | 0.01045 | -0.094 | 84.792
2 | 0.945 | 0.00951 | -0.095 | 99.349
2.5 | 1.004 | 0.0109 | -0.096 | 92.118
3 | 1.062 | 0.01111 | -0.097 | 95.559
3.5 | 1.12 | 0.01134 | -0.097 | 98.775
4 | 1.177 | 0.01156 | -0.098 | 101.867
4.5 | 1.235 | 0.01273 | -0.099 | 96.969
5 | 1.291 | 0.01376 | -0.099 | 93.825
5.5 | 1.347 | 0.01229 | -0.1 | 109.624
6 | 1.401 | 0.01467 | -0.101 | 95.524
6.5 | 1.454 | 0.01334 | -0.102 | 109.012
7 | 1.505 | 0.0138 | -0.102 | 109.09
7.5 | 1.556 | 0.01427 | -0.103 | 108.973
8 | 1.604 | 0.01625 | -0.104 | 98.749
8.5 | 1.651 | 0.01677 | -0.104 | 98.474
9 | 1.697 | 0.01739 | -0.105 | 97.583
9.5 | 1.741 | 0.01803 | -0.106 | 96.556
10 | 1.773 | 0.01871 | -0.106 | 94.733
10.5 | 1.764 | 0.02288 | -0.105 | 77.116
11 | 1.78 | 0.02401 | -0.105 | 74.113
11.5 | 1.79 | 0.02539 | -0.105 | 70.51
12 | 1.796 | 0.02667 | -0.105 | 67.337
12.5 | 1.796 | 0.02835 | -0.105 | 63.339
13 | 1.789 | 0.0303 | -0.105 | 59.047
13.5 | 1.774 | 0.03279 | -0.105 | 54.111
14 | 1.755 | 0.03565 | -0.105 | 49.213
14.5 | 1.728 | 0.03942 | -0.104 | 43.847
15 | 1.701 | 0.04271 | -0.104 | 39.817
15.5 | 1.667 | 0.04689 | -0.103 | 35.558
16 | 1.63 | 0.05188 | -0.102 | 31.427
16.5 | 1.59 | 0.05717 | -0.102 | 27.82
17 | 1.551 | 0.06208 | -0.101 | 24.977

## 66. Re 4M Mach 0.00 (2)
BIGFOIL.COM POLAR EXPORT
n22
N-22 |  |  |  | Cl Max: | 1.8611 | at alpha= | 16 | deg
XFOIL ncrit=9 |  |  |  | L/D Max: | 158.961 | at alpha= | 4 | deg
Re: | 4000000 |  |  | Cd Min: | 0.11883 | at alpha= | 20 | deg
Mach: | 0 |  |  | Cl=0 at alpha= | -5.6721 | deg
|  |  |  | @ Cl=0.1, Cd= | 0.0063806
|  |  |  | @ Cl=0.4, Cd= | 0.0061662
|  |  |  | @ Cl=0.6, Cd= | 0.0060884
alpha (deg) | Cl | Cd | Cm | Cl/Cd
-20 | -1.5133 | 0.02405 | -0.0895 | -62.9231
-19.5 | -1.4792 | 0.02237 | -0.0883 | -66.1243
-19 | -1.4456 | 0.02037 | -0.0869 | -70.9671
-18.5 | -1.4058 | 0.0189 | -0.0858 | -74.381
-18 | -1.3637 | 0.01777 | -0.0845 | -76.7417
-17.5 | -1.3166 | 0.01682 | -0.084 | -78.2759
-17 | -1.2614 | 0.0156 | -0.0852 | -80.859
-16.5 | -1.2037 | 0.01464 | -0.0866 | -82.2199
-16 | -1.1499 | 0.01391 | -0.0868 | -82.6671
-15.5 | -1.0974 | 0.01332 | -0.0866 | -82.3874
-15 | -1.0476 | 0.01265 | -0.0857 | -82.8142
-14.5 | -0.9965 | 0.01194 | -0.0851 | -83.459
-14 | -0.9436 | 0.01141 | -0.0848 | -82.6994
-13.5 | -0.89 | 0.01098 | -0.0844 | -81.0565
-13 | -0.8349 | 0.01058 | -0.0844 | -78.913
-12.5 | -0.7796 | 0.01023 | -0.0843 | -76.2072
-12 | -0.7254 | 0.00959 | -0.0841 | -75.6413
-11.5 | -0.6698 | 0.00917 | -0.0841 | -73.0425
-11 | -0.6135 | 0.00886 | -0.0841 | -69.2438
-10.5 | -0.5569 | 0.00858 | -0.0842 | -64.9068
-10 | -0.5 | 0.00835 | -0.0843 | -59.8802
-9.5 | -0.4429 | 0.00812 | -0.0845 | -54.5443
-9 | -0.3862 | 0.00773 | -0.0846 | -49.9612
-8.5 | -0.3289 | 0.00752 | -0.0847 | -43.7367
-8 | -0.2711 | 0.00733 | -0.085 | -36.985
-7.5 | -0.213 | 0.00716 | -0.0853 | -29.7486
-7 | -0.1549 | 0.00698 | -0.0856 | -22.192
-6.5 | -0.0967 | 0.00677 | -0.0859 | -14.2836
-6 | -0.0383 | 0.00664 | -0.0863 | -5.7681
-5.5 | 0.0201 | 0.00652 | -0.0866 | 3.0828
-5 | 0.0786 | 0.00641 | -0.0869 | 12.2621
-4.5 | 0.1368 | 0.00633 | -0.0873 | 21.6114
-4 | 0.1951 | 0.00626 | -0.0876 | 31.1661
-3.5 | 0.2532 | 0.00618 | -0.0879 | 40.9709
-3 | 0.311 | 0.00613 | -0.0882 | 50.7341
-2.5 | 0.3688 | 0.00615 | -0.0885 | 59.9675
-2 | 0.4265 | 0.00618 | -0.0888 | 69.0129
-1.5 | 0.4839 | 0.00622 | -0.0891 | 77.7974
-1 | 0.5411 | 0.00618 | -0.0893 | 87.5566
-0.5 | 0.5978 | 0.00609 | -0.0896 | 98.1609
0 | 0.6535 | 0.00605 | -0.0897 | 108.0165
0.5 | 0.7095 | 0.00597 | -0.0899 | 118.8442
1 | 0.7649 | 0.00581 | -0.0898 | 131.6523
1.5 | 0.8183 | 0.00568 | -0.0889 | 144.0669
2 | 0.8788 | 0.00588 | -0.0898 | 149.4558
2.5 | 0.9349 | 0.00612 | -0.0899 | 152.7614
3 | 0.991 | 0.00635 | -0.0899 | 156.063
3.5 | 1.0468 | 0.0066 | -0.0898 | 158.6061
4 | 1.1016 | 0.00693 | -0.0897 | 158.961
4.5 | 1.1536 | 0.00749 | -0.0891 | 154.0187
5 | 1.2034 | 0.00821 | -0.0882 | 146.5773
5.5 | 1.2539 | 0.00882 | -0.0873 | 142.1655
6 | 1.305 | 0.00934 | -0.0866 | 139.7216
6.5 | 1.3553 | 0.00989 | -0.0858 | 137.0374
7 | 1.4054 | 0.01041 | -0.085 | 135.0048
7.5 | 1.4542 | 0.01098 | -0.0839 | 132.4408
8 | 1.4965 | 0.01197 | -0.0818 | 125.0209
8.5 | 1.5267 | 0.01369 | -0.0778 | 111.5194
9 | 1.5665 | 0.01457 | -0.0754 | 107.5154
9.5 | 1.6036 | 0.01536 | -0.0724 | 104.401
10 | 1.6355 | 0.01624 | -0.0686 | 100.7081
10.5 | 1.6675 | 0.01721 | -0.0652 | 96.8913
11 | 1.696 | 0.01845 | -0.0615 | 91.9241
11.5 | 1.7252 | 0.01974 | -0.0583 | 87.3961
12 | 1.7524 | 0.02123 | -0.0552 | 82.5436
12.5 | 1.7765 | 0.02303 | -0.0521 | 77.1385
13 | 1.7962 | 0.02529 | -0.049 | 71.0241
13.5 | 1.8143 | 0.02783 | -0.0462 | 65.1922
14 | 1.8318 | 0.03059 | -0.0439 | 59.8823
14.5 | 1.8457 | 0.03382 | -0.0418 | 54.5742
15 | 1.8554 | 0.03763 | -0.0399 | 49.3064
15.5 | 1.8609 | 0.04209 | -0.0385 | 44.2124
16 | 1.8611 | 0.04738 | -0.0375 | 39.2803
16.5 | 1.8547 | 0.0537 | -0.037 | 34.5382
17 | 1.8402 | 0.0613 | -0.0372 | 30.0196
17.5 | 1.8289 | 0.06885 | -0.0379 | 26.5635
18 | 1.813 | 0.07719 | -0.0392 | 23.4875
18.5 | 1.7912 | 0.08659 | -0.0412 | 20.686
19 | 1.7647 | 0.09687 | -0.0439 | 18.2172
19.5 | 1.7364 | 0.10764 | -0.0472 | 16.1315
20 | 1.7065 | 0.11883 | -0.0513 | 14.3609

## 67. Re 4M Mach 0.10 (1)
BIGFOIL.COM POLAR EXPORT
n22
N-22 |  |  |  | Cl Max: | 1.791 | at alpha= | 12 | deg
JavaFoil+Calcfoil stall+Eppler ext transition |  |  |  | L/D Max: | 109.625 | at alpha= | 5.5 | deg
Re: | 4000000 |  |  | Cd Min: | 0.00923 | at alpha= | -5.5 | deg
Mach: | 0.1 |  |  | Cl=0 at alpha= | -5.9322 | deg
|  |  |  | @ Cl=0.1, Cd= | 0.0096286
|  |  |  | @ Cl=0.4, Cd= | 0.010396
|  |  |  | @ Cl=0.6, Cd= | 0.009556
alpha (deg) | Cl | Cd | Cm | Cl/Cd
-20 | -0.771 | 0.14663 | -0.033 | -5.255
-19.5 | -0.782 | 0.13774 | -0.035 | -5.675
-19 | -0.79 | 0.13169 | -0.035 | -5.996
-18.5 | -0.795 | 0.1244 | -0.036 | -6.391
-18 | -0.797 | 0.11873 | -0.037 | -6.711
-17.5 | -0.798 | 0.11153 | -0.039 | -7.152
-17 | -0.794 | 0.10449 | -0.04 | -7.594
-16.5 | -0.776 | 0.10171 | -0.04 | -7.626
-16 | -0.76 | 0.0946 | -0.042 | -8.036
-15.5 | -0.742 | 0.08771 | -0.043 | -8.459
-15 | -0.727 | 0.07591 | -0.047 | -9.576
-14.5 | -0.716 | 0.06071 | -0.051 | -11.796
-14 | -0.687 | 0.05888 | -0.052 | -11.666
-13.5 | -0.665 | 0.04982 | -0.055 | -13.353
-13 | -0.68 | 0.02261 | -0.064 | -30.098
-12.5 | -0.674 | 0.01454 | -0.068 | -46.32
-12 | -0.638 | 0.01348 | -0.07 | -47.318
-11.5 | -0.596 | 0.01171 | -0.071 | -50.91
-11 | -0.55 | 0.01146 | -0.072 | -47.958
-10.5 | -0.502 | 0.01105 | -0.073 | -45.389
-10 | -0.452 | 0.01084 | -0.074 | -41.652
-9.5 | -0.4 | 0.01062 | -0.075 | -37.67
-9 | -0.347 | 0.01051 | -0.076 | -33.028
-8.5 | -0.293 | 0.01029 | -0.077 | -28.464
-8 | -0.237 | 0.00983 | -0.078 | -24.158
-7.5 | -0.181 | 0.00969 | -0.079 | -18.695
-7 | -0.124 | 0.00991 | -0.08 | -12.519
-6.5 | -0.066 | 0.00947 | -0.081 | -6.993
-6 | -0.008 | 0.00942 | -0.082 | -0.828
-5.5 | 0.051 | 0.00923 | -0.083 | 5.535
-5 | 0.11 | 0.00971 | -0.083 | 11.359
-4.5 | 0.17 | 0.0098 | -0.084 | 17.337
-4 | 0.23 | 0.00926 | -0.085 | 24.808
-3.5 | 0.29 | 0.00985 | -0.086 | 29.405
-3 | 0.35 | 0.01004 | -0.087 | 34.826
-2.5 | 0.409 | 0.01046 | -0.088 | 39.116
-2 | 0.469 | 0.01055 | -0.089 | 44.408
-1.5 | 0.528 | 0.0094 | -0.09 | 56.177
-1 | 0.588 | 0.00942 | -0.09 | 62.383
-0.5 | 0.648 | 0.0101 | -0.091 | 64.117
0 | 0.712 | 0.01014 | -0.092 | 70.209
0.5 | 0.771 | 0.00925 | -0.093 | 83.396
1 | 0.831 | 0.01046 | -0.094 | 79.416
1.5 | 0.89 | 0.01053 | -0.095 | 84.563
2 | 0.95 | 0.0095 | -0.095 | 99.918
2.5 | 1.009 | 0.01095 | -0.096 | 92.119
3 | 1.067 | 0.01115 | -0.097 | 95.682
3.5 | 1.125 | 0.01139 | -0.098 | 98.76
4 | 1.183 | 0.01162 | -0.098 | 101.841
4.5 | 1.241 | 0.01282 | -0.099 | 96.745
5 | 1.298 | 0.01387 | -0.1 | 93.575
5.5 | 1.353 | 0.01235 | -0.101 | 109.625
6 | 1.407 | 0.01483 | -0.101 | 94.918
6.5 | 1.46 | 0.01348 | -0.102 | 108.336
7 | 1.512 | 0.01386 | -0.103 | 109.05
7.5 | 1.562 | 0.01437 | -0.103 | 108.711
8 | 1.611 | 0.01638 | -0.104 | 98.304
8.5 | 1.658 | 0.01693 | -0.105 | 97.891
9 | 1.703 | 0.01761 | -0.105 | 96.673
9.5 | 1.746 | 0.01828 | -0.106 | 95.53
10 | 1.754 | 0.02216 | -0.105 | 79.164
10.5 | 1.765 | 0.02314 | -0.105 | 76.293
11 | 1.779 | 0.0245 | -0.105 | 72.618
11.5 | 1.787 | 0.02587 | -0.105 | 69.087
12 | 1.791 | 0.02724 | -0.105 | 65.747
12.5 | 1.787 | 0.02894 | -0.105 | 61.743
13 | 1.776 | 0.03112 | -0.105 | 57.062
13.5 | 1.758 | 0.03377 | -0.105 | 52.045
14 | 1.733 | 0.03705 | -0.105 | 46.777
14.5 | 1.701 | 0.04122 | -0.104 | 41.265
15 | 1.671 | 0.04449 | -0.104 | 37.547
15.5 | 1.632 | 0.04904 | -0.103 | 33.271
16 | 1.587 | 0.05514 | -0.102 | 28.782
16.5 | 1.542 | 0.06074 | -0.102 | 25.389
17 | 1.497 | 0.06613 | -0.101 | 22.629

## 68. Re 4M Mach 0.10 (2)
BIGFOIL.COM POLAR EXPORT
n22
N-22 |  |  |  | Cl Max: | 1.8516 | at alpha= | 15.5 | deg
XFOIL ncrit=9 |  |  |  | L/D Max: | 158.782 | at alpha= | 4 | deg
Re: | 4000000 |  |  | Cd Min: | 0.12762 | at alpha= | 20 | deg
Mach: | 0.1 |  |  | Cl=0 at alpha= | -5.6701 | deg
|  |  |  | @ Cl=0.1, Cd= | 0.0063911
|  |  |  | @ Cl=0.4, Cd= | 0.0061851
|  |  |  | @ Cl=0.6, Cd= | 0.0061218
alpha (deg) | Cl | Cd | Cm | Cl/Cd
-20 | -1.502 | 0.0271 | -0.0949 | -55.4244
-19.5 | -1.482 | 0.02446 | -0.0929 | -60.5887
-19 | -1.4485 | 0.02253 | -0.0914 | -64.2921
-18.5 | -1.4136 | 0.0205 | -0.0899 | -68.9561
-18 | -1.3744 | 0.01887 | -0.0884 | -72.8352
-17.5 | -1.3312 | 0.01765 | -0.0869 | -75.4221
-17 | -1.2741 | 0.01657 | -0.088 | -76.892
-16.5 | -1.217 | 0.01529 | -0.0891 | -79.5945
-16 | -1.1626 | 0.01439 | -0.0893 | -80.7922
-15.5 | -1.1094 | 0.01369 | -0.0889 | -81.0373
-15 | -1.0581 | 0.01313 | -0.0879 | -80.5864
-14.5 | -1.0068 | 0.01229 | -0.0871 | -81.9203
-14 | -0.9535 | 0.01168 | -0.0866 | -81.6353
-13.5 | -0.8993 | 0.01119 | -0.0861 | -80.3664
-13 | -0.8434 | 0.01076 | -0.0859 | -78.3829
-12.5 | -0.7874 | 0.01038 | -0.0857 | -75.8574
-12 | -0.7321 | 0.00981 | -0.0854 | -74.6279
-11.5 | -0.6761 | 0.0093 | -0.0852 | -72.6989
-11 | -0.6192 | 0.00896 | -0.0852 | -69.1071
-10.5 | -0.5621 | 0.00867 | -0.0852 | -64.8328
-10 | -0.5045 | 0.00842 | -0.0852 | -59.9169
-9.5 | -0.4468 | 0.00821 | -0.0853 | -54.4214
-9 | -0.3896 | 0.00779 | -0.0854 | -50.0128
-8.5 | -0.3318 | 0.00756 | -0.0855 | -43.8889
-8 | -0.2735 | 0.00737 | -0.0857 | -37.1099
-7.5 | -0.215 | 0.00718 | -0.0859 | -29.9443
-7 | -0.1562 | 0.00702 | -0.0862 | -22.2507
-6.5 | -0.0976 | 0.00679 | -0.0865 | -14.3741
-6 | -0.0388 | 0.00665 | -0.0868 | -5.8346
-5.5 | 0.02 | 0.00654 | -0.0871 | 3.0581
-5 | 0.0788 | 0.00642 | -0.0875 | 12.2741
-4.5 | 0.1374 | 0.00634 | -0.0878 | 21.6719
-4 | 0.1962 | 0.00627 | -0.0881 | 31.2919
-3.5 | 0.2546 | 0.0062 | -0.0884 | 41.0645
-3 | 0.3128 | 0.00615 | -0.0887 | 50.8618
-2.5 | 0.3709 | 0.00616 | -0.089 | 60.211
-2 | 0.4289 | 0.00621 | -0.0892 | 69.066
-1.5 | 0.4867 | 0.00624 | -0.0895 | 77.9968
-1 | 0.5443 | 0.0062 | -0.0898 | 87.7903
-0.5 | 0.6013 | 0.00612 | -0.09 | 98.2516
0 | 0.6575 | 0.00607 | -0.0902 | 108.3196
0.5 | 0.7137 | 0.006 | -0.0902 | 118.95
1 | 0.7695 | 0.00584 | -0.0901 | 131.7637
1.5 | 0.8232 | 0.00571 | -0.0892 | 144.1681
2 | 0.8842 | 0.00591 | -0.0902 | 149.6108
2.5 | 0.9407 | 0.00614 | -0.0902 | 153.2085
3 | 0.9971 | 0.00639 | -0.0902 | 156.0407
3.5 | 1.0532 | 0.00664 | -0.0901 | 158.6145
4 | 1.1083 | 0.00698 | -0.0899 | 158.7822
4.5 | 1.1604 | 0.00756 | -0.0892 | 153.4921
5 | 1.2107 | 0.00828 | -0.0882 | 146.2198
5.5 | 1.2616 | 0.00889 | -0.0874 | 141.9123
6 | 1.3129 | 0.00943 | -0.0865 | 139.2259
6.5 | 1.3634 | 0.00999 | -0.0856 | 136.4765
7 | 1.4138 | 0.01052 | -0.0847 | 134.3916
7.5 | 1.4626 | 0.01112 | -0.0835 | 131.5288
8.5 | 1.5337 | 0.01392 | -0.0769 | 110.1796
9 | 1.5732 | 0.01477 | -0.0742 | 106.5132
9.5 | 1.6075 | 0.01562 | -0.0705 | 102.9129
10 | 1.6403 | 0.01654 | -0.0668 | 99.1717
10.5 | 1.6717 | 0.01762 | -0.0632 | 94.8751
11 | 1.6997 | 0.01897 | -0.0595 | 89.5994
11.5 | 1.729 | 0.02033 | -0.0563 | 85.0467
12 | 1.7555 | 0.02198 | -0.0531 | 79.8681
12.5 | 1.7783 | 0.024 | -0.0499 | 74.0958
13 | 1.7951 | 0.02662 | -0.0467 | 67.4343
13.5 | 1.8151 | 0.02918 | -0.0442 | 62.2036
14 | 1.8306 | 0.03226 | -0.0419 | 56.7452
14.5 | 1.8424 | 0.03588 | -0.0399 | 51.3489
15 | 1.8493 | 0.04016 | -0.0382 | 46.0483
15.5 | 1.8516 | 0.04523 | -0.037 | 40.9374
16 | 1.8475 | 0.05121 | -0.0362 | 36.0769
16.5 | 1.8349 | 0.05858 | -0.0362 | 31.323
17 | 1.8232 | 0.0661 | -0.0367 | 27.5825
17.5 | 1.8079 | 0.07439 | -0.0379 | 24.303
18 | 1.7868 | 0.08365 | -0.0397 | 21.3604
18.5 | 1.7621 | 0.09367 | -0.0422 | 18.8118
19 | 1.7316 | 0.10473 | -0.0455 | 16.5339
19.5 | 1.7012 | 0.11604 | -0.0494 | 14.6605
20 | 1.6705 | 0.12762 | -0.0541 | 13.0896

## 69. Re 4M Mach 0.25 (1)
BIGFOIL.COM POLAR EXPORT
n22
N-22 |  |  |  | Cl Max: | 1.761 | at alpha= | 10.5 | deg
JavaFoil+Calcfoil stall+Eppler ext transition |  |  |  | L/D Max: | 107.836 | at alpha= | 6.5 | deg
Re: | 4000000 |  |  | Cd Min: | 0.00918 | at alpha= | -1 | deg
Mach: | 0.25 |  |  | Cl=0 at alpha= | -5.9333 | deg
|  |  |  | @ Cl=0.1, Cd= | 0.0096892
|  |  |  | @ Cl=0.4, Cd= | 0.010403
|  |  |  | @ Cl=0.6, Cd= | 0.0092016
alpha (deg) | Cl | Cd | Cm | Cl/Cd
-20 | -0.524 | 0.17246 | -0.03 | -3.038
-19.5 | -0.564 | 0.15983 | -0.03 | -3.528
-19 | -0.6 | 0.15061 | -0.031 | -3.986
-18.5 | -0.632 | 0.14163 | -0.032 | -4.465
-18 | -0.659 | 0.13478 | -0.033 | -4.893
-17.5 | -0.681 | 0.12749 | -0.034 | -5.342
-17 | -0.697 | 0.11946 | -0.036 | -5.834
-16.5 | -0.697 | 0.11226 | -0.037 | -6.206
-16 | -0.692 | 0.10658 | -0.039 | -6.494
-15.5 | -0.686 | 0.09827 | -0.041 | -6.976
-15 | -0.674 | 0.09218 | -0.042 | -7.311
-14.5 | -0.659 | 0.08612 | -0.043 | -7.655
-14 | -0.646 | 0.07554 | -0.047 | -8.551
-13.5 | -0.623 | 0.07186 | -0.048 | -8.672
-13 | -0.619 | 0.05088 | -0.056 | -12.16
-12.5 | -0.597 | 0.04254 | -0.059 | -14.046
-12 | -0.601 | 0.02185 | -0.067 | -27.495
-11.5 | -0.589 | 0.01434 | -0.072 | -41.089
-11 | -0.551 | 0.01323 | -0.074 | -41.679
-10.5 | -0.507 | 0.01138 | -0.075 | -44.522
-10 | -0.458 | 0.01105 | -0.076 | -41.422
-9.5 | -0.406 | 0.01086 | -0.077 | -37.438
-9 | -0.353 | 0.01023 | -0.078 | -34.551
-8.5 | -0.299 | 0.01048 | -0.079 | -28.522
-8 | -0.243 | 0.00988 | -0.08 | -24.568
-7.5 | -0.185 | 0.01015 | -0.081 | -18.267
-7 | -0.127 | 0.00999 | -0.082 | -12.715
-6.5 | -0.068 | 0.00951 | -0.083 | -7.136
-6 | -0.008 | 0.00938 | -0.084 | -0.852
-5.5 | 0.052 | 0.00928 | -0.085 | 5.649
-5 | 0.113 | 0.0098 | -0.086 | 11.559
-4.5 | 0.174 | 0.00987 | -0.087 | 17.671
-4 | 0.236 | 0.00931 | -0.088 | 25.327
-3.5 | 0.297 | 0.01006 | -0.089 | 29.551
-3 | 0.359 | 0.01004 | -0.089 | 35.755
-2.5 | 0.42 | 0.01058 | -0.09 | 39.718
-2 | 0.482 | 0.01022 | -0.091 | 47.133
-1.5 | 0.543 | 0.00951 | -0.092 | 57.037
-1 | 0.604 | 0.00918 | -0.093 | 65.807
-0.5 | 0.665 | 0.00921 | -0.094 | 72.228
0 | 0.731 | 0.01029 | -0.095 | 71.071
0.5 | 0.793 | 0.00933 | -0.096 | 84.949
1 | 0.854 | 0.00946 | -0.096 | 90.209
1.5 | 0.915 | 0.01071 | -0.097 | 85.426
2 | 0.975 | 0.00959 | -0.098 | 101.718
2.5 | 1.036 | 0.01112 | -0.099 | 93.107
3 | 1.096 | 0.01136 | -0.1 | 96.421
3.5 | 1.155 | 0.01162 | -0.1 | 99.448
4 | 1.214 | 0.0119 | -0.101 | 102.024
4.5 | 1.273 | 0.0119 | -0.102 | 106.968
5 | 1.331 | 0.01434 | -0.103 | 92.85
5.5 | 1.388 | 0.01487 | -0.103 | 93.295
6 | 1.442 | 0.01532 | -0.104 | 94.151
6.5 | 1.495 | 0.01387 | -0.105 | 107.836
7 | 1.547 | 0.01437 | -0.106 | 107.637
7.5 | 1.596 | 0.01642 | -0.106 | 97.213
8 | 1.643 | 0.01711 | -0.107 | 96.069
8.5 | 1.689 | 0.01782 | -0.108 | 94.772
9 | 1.732 | 0.01853 | -0.108 | 93.448
9.5 | 1.735 | 0.02283 | -0.107 | 75.997
10 | 1.752 | 0.02416 | -0.107 | 72.513
10.5 | 1.761 | 0.0256 | -0.107 | 68.799
11 | 1.761 | 0.02719 | -0.107 | 64.778
11.5 | 1.753 | 0.02902 | -0.107 | 60.417
12 | 1.735 | 0.03106 | -0.107 | 55.873
12.5 | 1.706 | 0.03402 | -0.107 | 50.131
13 | 1.665 | 0.03766 | -0.106 | 44.213
13.5 | 1.614 | 0.04195 | -0.105 | 38.479
14 | 1.55 | 0.04879 | -0.104 | 31.77
14.5 | 1.482 | 0.05471 | -0.103 | 27.093
15 | 1.411 | 0.05985 | -0.102 | 23.57
15.5 | 1.321 | 0.07159 | -0.1 | 18.453

## 70. Re 4M Mach 0.25 (2)
BIGFOIL.COM POLAR EXPORT
n22
N-22 |  |  |  | Cl Max: | 1.8048 | at alpha= | 14 | deg
XFOIL ncrit=9 |  |  |  | L/D Max: | 159.24 | at alpha= | 3.5 | deg
Re: | 4000000 |  |  | Cd Min: | 0.19443 | at alpha= | -20 | deg
Mach: | 0.25 |  |  | Cl=0 at alpha= | -5.6569 | deg
|  |  |  | @ Cl=0.1, Cd= | 0.0064777
|  |  |  | @ Cl=0.4, Cd= | 0.0062816
|  |  |  | @ Cl=0.6, Cd= | 0.0062755
alpha (deg) | Cl | Cd | Cm | Cl/Cd
-20 | -0.6059 | 0.19443 | 0.0109 | -3.1163
-19.5 | -0.6179 | 0.17941 | 0.0035 | -3.4441
-19 | -0.6479 | 0.16137 | -0.006 | -4.015
-18.5 | -0.6454 | 0.15246 | -0.0108 | -4.2332
-18 | -0.7546 | 0.1222 | -0.0283 | -6.1751
-17.5 | -1.2939 | 0.0317 | -0.1069 | -40.817
-17 | -1.3006 | 0.02618 | -0.1054 | -49.6791
-16.5 | -1.2728 | 0.02233 | -0.1041 | -56.9996
-16 | -1.2202 | 0.01944 | -0.1046 | -62.7675
-15 | -1.1178 | 0.01601 | -0.1011 | -69.8189
-14.5 | -1.0631 | 0.01489 | -0.0993 | -71.3969
-14 | -1.0065 | 0.01396 | -0.0977 | -72.0989
-13.5 | -0.9499 | 0.01301 | -0.0961 | -73.0131
-13 | -0.8913 | 0.01216 | -0.0949 | -73.2977
-12.5 | -0.8314 | 0.01154 | -0.0939 | -72.0451
-12 | -0.7713 | 0.01098 | -0.093 | -70.2459
-11.5 | -0.7105 | 0.01055 | -0.0923 | -67.346
-11 | -0.652 | 0.0097 | -0.0915 | -67.2165
-10.5 | -0.5913 | 0.00928 | -0.0909 | -63.7177
-10 | -0.5304 | 0.00891 | -0.0905 | -59.5286
-9.5 | -0.4695 | 0.00859 | -0.0901 | -54.6566
-9 | -0.4083 | 0.00832 | -0.0899 | -49.0745
-8.5 | -0.3481 | 0.00785 | -0.0897 | -44.3439
-8 | -0.2871 | 0.00759 | -0.0895 | -37.8261
-7.5 | -0.2258 | 0.00736 | -0.0896 | -30.6793
-7 | -0.1644 | 0.00717 | -0.0896 | -22.9289
-6.5 | -0.1032 | 0.00694 | -0.0897 | -14.8703
-6 | -0.042 | 0.00675 | -0.0899 | -6.2222
-5.5 | 0.0192 | 0.00664 | -0.0901 | 2.8916
-5 | 0.0803 | 0.00651 | -0.0903 | 12.3349
-4.5 | 0.1413 | 0.00641 | -0.0905 | 22.0437
-4 | 0.202 | 0.00635 | -0.0908 | 31.811
-3.5 | 0.2626 | 0.0063 | -0.091 | 41.6825
-3 | 0.3226 | 0.00623 | -0.0912 | 51.7817
-2.5 | 0.3826 | 0.00627 | -0.0914 | 61.0207
-2 | 0.4426 | 0.00631 | -0.0917 | 70.1426
-1.5 | 0.5024 | 0.00635 | -0.0919 | 79.1181
-1 | 0.5617 | 0.00634 | -0.0921 | 88.5962
-0.5 | 0.6211 | 0.00624 | -0.0923 | 99.5353
0 | 0.6791 | 0.00619 | -0.0924 | 109.7092
0.5 | 0.7373 | 0.00612 | -0.0924 | 120.4739
1 | 0.7952 | 0.00598 | -0.0922 | 132.9766
1.5 | 0.8504 | 0.00585 | -0.0912 | 145.3675
2 | 0.9139 | 0.00604 | -0.0921 | 151.3079
2.5 | 0.9727 | 0.00627 | -0.0919 | 155.1356
3 | 1.0312 | 0.00654 | -0.0917 | 157.6758
3.5 | 1.0892 | 0.00684 | -0.0914 | 159.2398
4 | 1.1462 | 0.00722 | -0.0909 | 158.7535
4.5 | 1.1978 | 0.00802 | -0.0896 | 149.3516
5 | 1.2504 | 0.0087 | -0.0883 | 143.7241
6 | 1.3564 | 0.00989 | -0.0858 | 137.1486
6.5 | 1.4089 | 0.01047 | -0.0844 | 134.5654
7 | 1.4602 | 0.01109 | -0.0827 | 131.6682
7.5 | 1.5087 | 0.01183 | -0.0806 | 127.5317
8 | 1.5301 | 0.01403 | -0.0743 | 109.0592
8.5 | 1.5637 | 0.01507 | -0.0697 | 103.7624
9 | 1.5983 | 0.0161 | -0.0654 | 99.2733
9.5 | 1.6321 | 0.01728 | -0.0614 | 94.4502
10 | 1.6638 | 0.01867 | -0.0574 | 89.1162
10.5 | 1.6918 | 0.0204 | -0.0533 | 82.9314
11 | 1.7204 | 0.02225 | -0.0498 | 77.3213
11.5 | 1.7448 | 0.02455 | -0.0463 | 71.0713
12 | 1.7634 | 0.02746 | -0.0429 | 64.217
12.5 | 1.7784 | 0.03091 | -0.0399 | 57.5348
13 | 1.7924 | 0.03466 | -0.0374 | 51.7138
13.5 | 1.8013 | 0.03912 | -0.0354 | 46.0455
14 | 1.8048 | 0.04439 | -0.0338 | 40.6578
14.5 | 1.8013 | 0.05067 | -0.0329 | 35.5496
15 | 1.7899 | 0.05816 | -0.0327 | 30.7754
15.5 | 1.7663 | 0.06743 | -0.0335 | 26.1946
16 | 1.7451 | 0.0768 | -0.0349 | 22.7227
16.5 | 1.7185 | 0.08711 | -0.0371 | 19.7279
17 | 1.6884 | 0.09811 | -0.0401 | 17.2093
17.5 | 1.6548 | 0.10993 | -0.044 | 15.0532
18 | 1.6214 | 0.12195 | -0.0486 | 13.2956
18.5 | 1.5894 | 0.13418 | -0.054 | 11.8453
19 | 1.559 | 0.14649 | -0.0601 | 10.6424

## 71. Re 4M Mach 0.50 (1)
BIGFOIL.COM POLAR EXPORT
n22
N-22 |  |  |  | Cl Max: | 1.644 | at alpha= | 8 | deg
JavaFoil+Calcfoil stall+Eppler ext transition |  |  |  | L/D Max: | 105.376 | at alpha= | 4.5 | deg
Re: | 4000000 |  |  | Cd Min: | 0.00937 | at alpha= | -5.5 | deg
Mach: | 0.5 |  |  | Cl=0 at alpha= | -5.9328 | deg
|  |  |  | @ Cl=0.1, Cd= | 0.0098332
|  |  |  | @ Cl=0.4, Cd= | 0.01029
|  |  |  | @ Cl=0.6, Cd= | 0.0097662
alpha (deg) | Cl | Cd | Cm | Cl/Cd
-20 | -0.76 | 0.16288 | -0.037 | -4.669
-19.5 | -0.734 | 0.16035 | -0.038 | -4.579
-19 | -0.71 | 0.15737 | -0.039 | -4.508
-18.5 | -0.683 | 0.14723 | -0.04 | -4.642
-18 | -0.657 | 0.14058 | -0.041 | -4.673
-17.5 | -0.63 | 0.13542 | -0.041 | -4.651
-17 | -0.602 | 0.13223 | -0.04 | -4.553
-16.5 | -0.574 | 0.12845 | -0.039 | -4.469
-16 | -0.547 | 0.12332 | -0.04 | -4.439
-15.5 | -0.521 | 0.11872 | -0.04 | -4.385
-15 | -0.494 | 0.11416 | -0.04 | -4.325
-14.5 | -0.467 | 0.10897 | -0.04 | -4.284
-14 | -0.44 | 0.10473 | -0.041 | -4.201
-13.5 | -0.413 | 0.10661 | -0.041 | -3.873
-13 | -0.386 | 0.10467 | -0.042 | -3.691
-12.5 | -0.359 | 0.09974 | -0.041 | -3.595
-12 | -0.332 | 0.087 | -0.042 | -3.812
-11.5 | -0.305 | 0.07994 | -0.044 | -3.819
-11 | -0.278 | 0.07264 | -0.045 | -3.833
-10.5 | -0.253 | 0.06511 | -0.05 | -3.878
-10 | -0.29 | 0.06793 | -0.041 | -4.262
-9.5 | -0.319 | 0.05434 | -0.056 | -5.865
-9 | -0.308 | 0.03752 | -0.069 | -8.211
-8.5 | -0.311 | 0.01143 | -0.088 | -27.229
-8 | -0.258 | 0.01091 | -0.089 | -23.69
-7.5 | -0.2 | 0.01068 | -0.091 | -18.766
-7 | -0.139 | 0.00986 | -0.092 | -14.066
-6.5 | -0.075 | 0.00967 | -0.093 | -7.72
-6 | -0.009 | 0.00947 | -0.094 | -0.934
-5.5 | 0.058 | 0.00937 | -0.095 | 6.206
-5 | 0.126 | 0.01012 | -0.096 | 12.444
-4.5 | 0.194 | 0.01011 | -0.097 | 19.211
-4 | 0.263 | 0.01021 | -0.098 | 25.763
-3.5 | 0.332 | 0.01096 | -0.099 | 30.282
-3 | 0.401 | 0.01028 | -0.1 | 38.999
-2.5 | 0.469 | 0.01047 | -0.101 | 44.848
-2 | 0.538 | 0.00952 | -0.102 | 56.49
-1.5 | 0.606 | 0.00979 | -0.103 | 61.858
-1 | 0.674 | 0.00948 | -0.104 | 71.103
-0.5 | 0.742 | 0.0098 | -0.105 | 75.718
0 | 0.816 | 0.00956 | -0.106 | 85.415
0.5 | 0.885 | 0.00969 | -0.107 | 91.291
1 | 0.952 | 0.01142 | -0.108 | 83.385
1.5 | 1.02 | 0.01154 | -0.109 | 88.356
2 | 1.087 | 0.01181 | -0.11 | 92.046
2.5 | 1.154 | 0.01216 | -0.11 | 94.85
3 | 1.219 | 0.01251 | -0.111 | 97.463
3.5 | 1.284 | 0.01296 | -0.112 | 99.04
4 | 1.347 | 0.01546 | -0.113 | 87.127
4.5 | 1.41 | 0.01338 | -0.114 | 105.376
5 | 1.471 | 0.01692 | -0.115 | 86.941
5.5 | 1.529 | 0.01768 | -0.116 | 86.45
6 | 1.58 | 0.0187 | -0.116 | 84.475
6.5 | 1.591 | 0.02252 | -0.115 | 70.635
7 | 1.62 | 0.02414 | -0.115 | 67.087
7.5 | 1.639 | 0.02601 | -0.115 | 63.025
8 | 1.644 | 0.02828 | -0.115 | 58.132
8.5 | 1.625 | 0.03133 | -0.115 | 51.872
9 | 1.565 | 0.03564 | -0.114 | 43.902
9.5 | 1.413 | 0.04248 | -0.112 | 33.265
10 | 0.879 | 0.08402 | -0.058 | 10.46
10.5 | 0.986 | 0.06945 | -0.102 | 14.195
11 | 1 | 0.08087 | -0.098 | 12.371
11.5 | 0.985 | 0.11223 | -0.083 | 8.776
12 | 1.038 | 0.09496 | -0.094 | 10.935
12.5 | 1.027 | 0.10193 | -0.075 | 10.074
13 | 1.063 | 0.10604 | -0.082 | 10.027

## 72. Re 4M Mach 0.50 (2)
BIGFOIL.COM POLAR EXPORT
n22
N-22 |  |  |  | Cl Max: | 1.6975 | at alpha= | 10 | deg
XFOIL ncrit=9 |  |  |  | L/D Max: | 158.944 | at alpha= | 2.5 | deg
Re: | 4000000 |  |  | Cd Min: | 0.22694 | at alpha= | -20 | deg
Mach: | 0.5 |  |  | Cl=0 at alpha= | -5.595 | deg
|  |  |  | @ Cl=0.1, Cd= | 0.0068697
|  |  |  | @ Cl=0.4, Cd= | 0.006705
|  |  |  | @ Cl=0.6, Cd= | 0.0068753
alpha (deg) | Cl | Cd | Cm | Cl/Cd
-20 | -0.5868 | 0.22694 | 0.0173 | -2.5857
-19.5 | -0.5685 | 0.21698 | 0.012 | -2.6201
-19 | -0.5488 | 0.20835 | 0.0071 | -2.634
-18.5 | -0.5263 | 0.20096 | 0.0026 | -2.6189
-18 | -0.5071 | 0.19243 | -0.0021 | -2.6352
-17.5 | -0.4924 | 0.18275 | -0.007 | -2.6944
-17 | -0.4716 | 0.17558 | -0.0111 | -2.686
-16.5 | -0.4561 | 0.16687 | -0.0155 | -2.7333
-16 | -0.4427 | 0.15801 | -0.0199 | -2.8017
-15.5 | -0.4244 | 0.15087 | -0.0236 | -2.813
-15 | -0.4189 | 0.1408 | -0.0283 | -2.9751
-14.5 | -0.4034 | 0.13355 | -0.0319 | -3.0206
-14 | -0.3878 | 0.1264 | -0.0353 | -3.068
-13 | -0.3717 | 0.10842 | -0.0455 | -3.4283
-12.5 | -0.3662 | 0.10119 | -0.0478 | -3.6189
-12 | -0.3877 | 0.08943 | -0.0537 | -4.3352
-11.5 | -0.3814 | 0.08222 | -0.0572 | -4.6388
-11 | -0.3841 | 0.07374 | -0.0623 | -5.2088
-10.5 | -0.4252 | 0.06011 | -0.0735 | -7.0737
-10 | -0.4666 | 0.04329 | -0.0964 | -10.7785
-9.5 | -0.5035 | 0.02346 | -0.1133 | -21.4621
-9 | -0.475 | 0.01572 | -0.1139 | -30.2163
-8.5 | -0.4203 | 0.01163 | -0.1118 | -36.1393
-8 | -0.3505 | 0.01001 | -0.1096 | -35.015
-7.5 | -0.2789 | 0.0088 | -0.1077 | -31.6932
-7 | -0.205 | 0.00818 | -0.1063 | -25.0611
-6.5 | -0.1315 | 0.00774 | -0.1052 | -16.9897
-6 | -0.0584 | 0.0074 | -0.1044 | -7.8919
-5.5 | 0.0137 | 0.00707 | -0.1037 | 1.9378
-5 | 0.0856 | 0.00689 | -0.1033 | 12.4238
-4.5 | 0.1566 | 0.00679 | -0.1029 | 23.0633
-4 | 0.227 | 0.00673 | -0.1027 | 33.7296
-3.5 | 0.2969 | 0.0067 | -0.1025 | 44.3134
-3 | 0.366 | 0.0067 | -0.1023 | 54.6269
-2.5 | 0.4343 | 0.00671 | -0.1021 | 64.7243
-2 | 0.5028 | 0.00678 | -0.102 | 74.1593
-1.5 | 0.5713 | 0.00685 | -0.1019 | 83.4015
-1 | 0.6395 | 0.00691 | -0.1018 | 92.547
-0.5 | 0.7075 | 0.00687 | -0.1017 | 102.984
0.5 | 0.8424 | 0.00669 | -0.1012 | 125.9193
1 | 0.9097 | 0.00662 | -0.1006 | 137.4169
1.5 | 0.9723 | 0.00644 | -0.0986 | 150.9783
2 | 1.046 | 0.0067 | -0.0989 | 156.1194
2.5 | 1.1142 | 0.00701 | -0.0978 | 158.9444
3 | 1.1808 | 0.00743 | -0.0964 | 158.9233
3.5 | 1.244 | 0.00805 | -0.0942 | 154.5342
4 | 1.2999 | 0.00902 | -0.0907 | 144.1131
4.5 | 1.357 | 0.00989 | -0.0872 | 137.2093
5 | 1.4145 | 0.01068 | -0.0835 | 132.4438
5.5 | 1.4703 | 0.01142 | -0.0792 | 128.7478
6 | 1.52 | 0.01228 | -0.0737 | 123.7785
6.5 | 1.5685 | 0.01336 | -0.0683 | 117.4027
7 | 1.6075 | 0.015 | -0.062 | 107.1667
7.5 | 1.6001 | 0.01926 | -0.0526 | 83.0789
8 | 1.6327 | 0.02198 | -0.0474 | 74.2812
8.5 | 1.6613 | 0.02528 | -0.0427 | 65.716
9 | 1.6838 | 0.0293 | -0.0384 | 57.4676
9.5 | 1.6972 | 0.03429 | -0.0346 | 49.4955
10 | 1.6975 | 0.04059 | -0.0315 | 41.8206
10.5 | 1.6826 | 0.04854 | -0.0296 | 34.6642
11 | 1.6562 | 0.05796 | -0.0291 | 28.5749
11.5 | 1.6209 | 0.06867 | -0.0301 | 23.6042
12 | 1.5792 | 0.08039 | -0.0323 | 19.6442
12.5 | 1.5352 | 0.09273 | -0.0356 | 16.5556
13 | 1.4924 | 0.10538 | -0.0398 | 14.1621
13.5 | 1.4536 | 0.11817 | -0.0449 | 12.3009
14 | 1.4187 | 0.13108 | -0.0509 | 10.8232
14.5 | 1.3888 | 0.14403 | -0.0577 | 9.6424
15 | 1.3641 | 0.1569 | -0.065 | 8.6941

## 73. Re 5M Mach 0.00 (1)
BIGFOIL.COM POLAR EXPORT
n22
N-22 |  |  |  | Cl Max: | 1.802 | at alpha= | 12.5 | deg
JavaFoil+Calcfoil stall+Eppler ext transition |  |  |  | L/D Max: | 111.782 | at alpha= | 7 | deg
Re: | 5000000 |  |  | Cd Min: | 0.00917 | at alpha= | 0 | deg
Mach: | 0 |  |  | Cl=0 at alpha= | -5.9322 | deg
|  |  |  | @ Cl=0.1, Cd= | 0.0097034
|  |  |  | @ Cl=0.4, Cd= | 0.010339
|  |  |  | @ Cl=0.6, Cd= | 0.009573
alpha (deg) | Cl | Cd | Cm | Cl/Cd
-20 | -0.801 | 0.13859 | -0.035 | -5.782
-19.5 | -0.807 | 0.13429 | -0.035 | -6.013
-19 | -0.812 | 0.1273 | -0.036 | -6.38
-18.5 | -0.814 | 0.12237 | -0.037 | -6.652
-18 | -0.814 | 0.11595 | -0.038 | -7.018
-17.5 | -0.816 | 0.10357 | -0.041 | -7.879
-17 | -0.809 | 0.09759 | -0.042 | -8.293
-16.5 | -0.79 | 0.09488 | -0.042 | -8.328
-16 | -0.773 | 0.08784 | -0.043 | -8.794
-15.5 | -0.755 | 0.08009 | -0.045 | -9.422
-15 | -0.747 | 0.06304 | -0.05 | -11.842
-14.5 | -0.741 | 0.0455 | -0.055 | -16.28
-14 | -0.692 | 0.05654 | -0.052 | -12.232
-13.5 | -0.701 | 0.03017 | -0.06 | -23.227
-13 | -0.709 | 0.01534 | -0.067 | -46.217
-12.5 | -0.681 | 0.01333 | -0.069 | -51.069
-12 | -0.64 | 0.01173 | -0.07 | -54.578
-11.5 | -0.596 | 0.01138 | -0.071 | -52.341
-11 | -0.549 | 0.01098 | -0.072 | -49.983
-10.5 | -0.5 | 0.01079 | -0.073 | -46.386
-10 | -0.45 | 0.01057 | -0.074 | -42.594
-9.5 | -0.399 | 0.01039 | -0.075 | -38.363
-9 | -0.346 | 0.01032 | -0.076 | -33.515
-8.5 | -0.292 | 0.00977 | -0.077 | -29.845
-8 | -0.237 | 0.00997 | -0.078 | -23.733
-7.5 | -0.18 | 0.00986 | -0.078 | -18.305
-7 | -0.123 | 0.00942 | -0.079 | -13.102
-6.5 | -0.066 | 0.00925 | -0.08 | -7.127
-6 | -0.008 | 0.00923 | -0.081 | -0.841
-5.5 | 0.051 | 0.00972 | -0.082 | 5.228
-5 | 0.11 | 0.0097 | -0.083 | 11.32
-4.5 | 0.169 | 0.00924 | -0.084 | 18.304
-4 | 0.229 | 0.00984 | -0.085 | 23.223
-3.5 | 0.288 | 0.00981 | -0.086 | 29.383
-3 | 0.348 | 0.00989 | -0.087 | 35.182
-2.5 | 0.407 | 0.0104 | -0.087 | 39.147
-2 | 0.467 | 0.01004 | -0.088 | 46.491
-1.5 | 0.526 | 0.00942 | -0.089 | 55.825
-1 | 0.585 | 0.00939 | -0.09 | 62.323
-0.5 | 0.644 | 0.01011 | -0.091 | 63.733
0 | 0.708 | 0.00917 | -0.092 | 77.21
0.5 | 0.768 | 0.00938 | -0.093 | 81.871
1 | 0.827 | 0.01051 | -0.093 | 78.685
1.5 | 0.886 | 0.01065 | -0.094 | 83.197
2 | 0.945 | 0.01049 | -0.095 | 90.083
2.5 | 1.004 | 0.0107 | -0.096 | 93.803
3 | 1.062 | 0.01092 | -0.097 | 97.244
3.5 | 1.12 | 0.01108 | -0.097 | 101.042
4 | 1.177 | 0.0106 | -0.098 | 111.033
4.5 | 1.235 | 0.01312 | -0.099 | 94.078
5 | 1.291 | 0.01171 | -0.099 | 110.286
5.5 | 1.347 | 0.01388 | -0.1 | 97.04
6 | 1.401 | 0.01427 | -0.101 | 98.19
6.5 | 1.454 | 0.01306 | -0.102 | 111.318
7 | 1.505 | 0.01347 | -0.102 | 111.782
7.5 | 1.556 | 0.01521 | -0.103 | 102.241
8 | 1.604 | 0.01576 | -0.104 | 101.799
8.5 | 1.651 | 0.01635 | -0.104 | 101.011
9 | 1.697 | 0.01689 | -0.105 | 100.443
9.5 | 1.741 | 0.01749 | -0.106 | 99.494
10 | 1.773 | 0.01822 | -0.106 | 97.306
10.5 | 1.8 | 0.01884 | -0.107 | 95.559
11 | 1.785 | 0.02311 | -0.105 | 77.236
11.5 | 1.795 | 0.02439 | -0.105 | 73.601
12 | 1.8 | 0.02577 | -0.105 | 69.842
12.5 | 1.802 | 0.02702 | -0.105 | 66.681
13 | 1.793 | 0.02915 | -0.105 | 61.499
13.5 | 1.778 | 0.03163 | -0.105 | 56.228
14 | 1.758 | 0.03454 | -0.105 | 50.879
14.5 | 1.734 | 0.03759 | -0.104 | 46.141
15 | 1.707 | 0.04071 | -0.104 | 41.926
15.5 | 1.674 | 0.04474 | -0.104 | 37.42
16 | 1.637 | 0.04936 | -0.103 | 33.162
16.5 | 1.597 | 0.05431 | -0.103 | 29.402
17 | 1.557 | 0.05894 | -0.102 | 26.416
17.5 | 1.509 | 0.06653 | -0.101 | 22.677

## 74. Re 5M Mach 0.00 (2)
BIGFOIL.COM POLAR EXPORT
n22
N-22 |  |  |  | Cl Max: | 1.8942 | at alpha= | 16.5 | deg
XFOIL ncrit=9 |  |  |  | L/D Max: | 164.389 | at alpha= | 3.5 | deg
Re: | 5000000 |  |  | Cd Min: | 0.10937 | at alpha= | 20 | deg
Mach: | 0 |  |  | Cl=0 at alpha= | -5.6684 | deg
|  |  |  | @ Cl=0.1, Cd= | 0.00619
|  |  |  | @ Cl=0.4, Cd= | 0.0060516
|  |  |  | @ Cl=0.6, Cd= | 0.0060897
alpha (deg) | Cl | Cd | Cm | Cl/Cd
-20 | -1.5338 | 0.02208 | -0.0885 | -69.4656
-19.5 | -1.4974 | 0.02045 | -0.0872 | -73.2225
-19 | -1.4561 | 0.01917 | -0.0863 | -75.9572
-18.5 | -1.4152 | 0.01775 | -0.0851 | -79.7296
-18 | -1.3729 | 0.01652 | -0.0839 | -83.1053
-17.5 | -1.3178 | 0.0155 | -0.0849 | -85.0194
-17 | -1.2604 | 0.01467 | -0.0862 | -85.9168
-16.5 | -1.209 | 0.01371 | -0.0861 | -88.1838
-16 | -1.1588 | 0.01296 | -0.0856 | -89.4136
-15.5 | -1.1083 | 0.01237 | -0.0849 | -89.5958
-15 | -1.0561 | 0.01186 | -0.0844 | -89.0472
-14.5 | -1.003 | 0.0113 | -0.0841 | -88.7611
-14 | -0.9504 | 0.01069 | -0.0837 | -88.9055
-13.5 | -0.8956 | 0.01021 | -0.0836 | -87.7179
-13 | -0.8404 | 0.00982 | -0.0835 | -85.5804
-12.5 | -0.7847 | 0.00949 | -0.0835 | -82.687
-12 | -0.7286 | 0.00918 | -0.0835 | -79.3682
-11.5 | -0.673 | 0.00871 | -0.0835 | -77.2675
-11 | -0.6167 | 0.00835 | -0.0836 | -73.8563
-10.5 | -0.5598 | 0.0081 | -0.0837 | -69.1111
-10 | -0.5026 | 0.00787 | -0.0839 | -63.8628
-9.5 | -0.4452 | 0.00768 | -0.0841 | -57.9688
-9 | -0.3875 | 0.00752 | -0.0844 | -51.5293
-8.5 | -0.3303 | 0.00722 | -0.0845 | -45.7479
-8 | -0.2723 | 0.00702 | -0.0848 | -38.7892
-7.5 | -0.2141 | 0.00684 | -0.0852 | -31.3012
-7 | -0.1557 | 0.00671 | -0.0855 | -23.2042
-6.5 | -0.0972 | 0.00655 | -0.0859 | -14.8397
-6 | -0.0388 | 0.0064 | -0.0862 | -6.0625
-5.5 | 0.0197 | 0.00631 | -0.0866 | 3.122
-5 | 0.0781 | 0.00622 | -0.0869 | 12.5563
-4.5 | 0.1365 | 0.00614 | -0.0873 | 22.2313
-4 | 0.1949 | 0.00609 | -0.0876 | 32.0033
-3.5 | 0.253 | 0.00607 | -0.0879 | 41.6804
-2.5 | 0.3688 | 0.00603 | -0.0886 | 61.1609
-2 | 0.4266 | 0.00607 | -0.0889 | 70.2801
-1.5 | 0.4841 | 0.00613 | -0.0891 | 78.9723
-1 | 0.5417 | 0.0061 | -0.0895 | 88.8033
-0.5 | 0.5985 | 0.00609 | -0.0897 | 98.2759
0 | 0.6545 | 0.00608 | -0.0899 | 107.648
0.5 | 0.7114 | 0.00598 | -0.0901 | 118.9632
1 | 0.7682 | 0.00592 | -0.0904 | 129.7635
1.5 | 0.8234 | 0.00572 | -0.0902 | 143.951
2 | 0.8802 | 0.00569 | -0.0902 | 154.6924
2.5 | 0.9367 | 0.0059 | -0.0902 | 158.7627
3 | 0.9931 | 0.00612 | -0.0903 | 162.2712
3.5 | 1.0488 | 0.00638 | -0.0903 | 164.3887
4 | 1.1029 | 0.00678 | -0.09 | 162.6696
4.5 | 1.1538 | 0.00746 | -0.0892 | 154.6649
5 | 1.2052 | 0.00804 | -0.0886 | 149.9005
5.5 | 1.2565 | 0.00861 | -0.0879 | 145.935
6 | 1.3084 | 0.00907 | -0.0873 | 144.2558
6.5 | 1.3595 | 0.00956 | -0.0866 | 142.2071
7 | 1.4099 | 0.01007 | -0.0858 | 140.0099
7.5 | 1.4586 | 0.01067 | -0.0847 | 136.701
8.5 | 1.5338 | 0.01326 | -0.079 | 115.6712
9 | 1.5767 | 0.01399 | -0.0771 | 112.7019
9.5 | 1.6166 | 0.01475 | -0.0746 | 109.6
10 | 1.6513 | 0.0155 | -0.0712 | 106.5355
10.5 | 1.682 | 0.01647 | -0.0673 | 102.1251
11 | 1.714 | 0.01745 | -0.064 | 98.2235
11.5 | 1.7442 | 0.01861 | -0.0608 | 93.7238
12 | 1.771 | 0.02003 | -0.0574 | 88.4174
12.5 | 1.7945 | 0.02179 | -0.0539 | 82.3543
13 | 1.8193 | 0.02358 | -0.0511 | 77.1544
13.5 | 1.8411 | 0.0257 | -0.0483 | 71.6381
14 | 1.8597 | 0.02824 | -0.0457 | 65.8534
14.5 | 1.8739 | 0.03127 | -0.0433 | 59.9264
15 | 1.8837 | 0.03493 | -0.0411 | 53.9279
15.5 | 1.8874 | 0.03936 | -0.0392 | 47.9522
16 | 1.8925 | 0.04397 | -0.038 | 43.0407
16.5 | 1.8942 | 0.04913 | -0.0372 | 38.5549
17 | 1.8915 | 0.05507 | -0.0369 | 34.3472
17.5 | 1.8828 | 0.06194 | -0.037 | 30.3972
18 | 1.8697 | 0.06965 | -0.0378 | 26.8442
18.5 | 1.8514 | 0.07822 | -0.0392 | 23.6691
19 | 1.8262 | 0.08805 | -0.0413 | 20.7405
19.5 | 1.7982 | 0.09841 | -0.044 | 18.2725
20 | 1.768 | 0.10937 | -0.0475 | 16.1653

## 75. Re 5M Mach 0.10 (1)
BIGFOIL.COM POLAR EXPORT
n22
N-22 |  |  |  | Cl Max: | 1.795 | at alpha= | 12 | deg
JavaFoil+Calcfoil stall+Eppler ext transition |  |  |  | L/D Max: | 111.794 | at alpha= | 7 | deg
Re: | 5000000 |  |  | Cd Min: | 0.00915 | at alpha= | -6 | deg
Mach: | 0.1 |  |  | Cl=0 at alpha= | -5.9322 | deg
|  |  |  | @ Cl=0.1, Cd= | 0.0096666
|  |  |  | @ Cl=0.4, Cd= | 0.010308
|  |  |  | @ Cl=0.6, Cd= | 0.009576
alpha (deg) | Cl | Cd | Cm | Cl/Cd
-20 | -0.773 | 0.14219 | -0.034 | -5.438
-19.5 | -0.782 | 0.13725 | -0.035 | -5.701
-19 | -0.791 | 0.12891 | -0.036 | -6.138
-18.5 | -0.796 | 0.12215 | -0.037 | -6.52
-18 | -0.798 | 0.11813 | -0.037 | -6.752
-17.5 | -0.802 | 0.10631 | -0.04 | -7.541
-17 | -0.798 | 0.1 | -0.041 | -7.979
-16.5 | -0.78 | 0.09715 | -0.042 | -8.028
-16 | -0.764 | 0.09023 | -0.043 | -8.465
-15.5 | -0.746 | 0.0836 | -0.045 | -8.922
-15 | -0.737 | 0.0677 | -0.049 | -10.88
-14.5 | -0.729 | 0.05105 | -0.054 | -14.285
-14 | -0.684 | 0.06072 | -0.051 | -11.267
-13.5 | -0.685 | 0.03737 | -0.058 | -18.34
-13 | -0.703 | 0.01639 | -0.066 | -42.885
-12.5 | -0.679 | 0.01355 | -0.069 | -50.099
-12 | -0.641 | 0.01291 | -0.07 | -49.609
-11.5 | -0.596 | 0.01143 | -0.071 | -52.159
-11 | -0.55 | 0.01112 | -0.072 | -49.437
-10.5 | -0.502 | 0.01076 | -0.073 | -46.61
-10 | -0.452 | 0.01055 | -0.074 | -42.828
-9.5 | -0.4 | 0.01043 | -0.075 | -38.337
-9 | -0.347 | 0.01025 | -0.076 | -33.859
-8.5 | -0.293 | 0.00985 | -0.077 | -29.742
-8 | -0.237 | 0.01005 | -0.078 | -23.626
-7.5 | -0.181 | 0.00993 | -0.079 | -18.241
-7 | -0.124 | 0.00938 | -0.08 | -13.219
-6.5 | -0.066 | 0.00932 | -0.081 | -7.102
-6 | -0.008 | 0.00915 | -0.082 | -0.853
-5.5 | 0.051 | 0.00965 | -0.083 | 5.293
-5 | 0.11 | 0.00967 | -0.083 | 11.411
-4.5 | 0.17 | 0.00916 | -0.084 | 18.55
-4 | 0.23 | 0.00983 | -0.085 | 23.375
-3.5 | 0.29 | 0.00981 | -0.086 | 29.506
-3 | 0.35 | 0.00991 | -0.087 | 35.263
-2.5 | 0.409 | 0.01038 | -0.088 | 39.397
-2 | 0.469 | 0.0101 | -0.089 | 46.421
-1.5 | 0.528 | 0.00943 | -0.09 | 56.038
-1 | 0.588 | 0.00944 | -0.09 | 62.263
-0.5 | 0.648 | 0.01012 | -0.091 | 63.968
0 | 0.712 | 0.00938 | -0.092 | 75.892
0.5 | 0.771 | 0.00939 | -0.093 | 82.182
1 | 0.831 | 0.01053 | -0.094 | 78.935
1.5 | 0.89 | 0.01067 | -0.095 | 83.434
2 | 0.95 | 0.01052 | -0.095 | 90.229
2.5 | 1.009 | 0.01074 | -0.096 | 93.936
3 | 1.067 | 0.01096 | -0.097 | 97.377
3.5 | 1.125 | 0.01114 | -0.098 | 101.014
4 | 1.183 | 0.01064 | -0.099 | 111.174
4.5 | 1.241 | 0.01314 | -0.099 | 94.423
5 | 1.298 | 0.01172 | -0.1 | 110.673
5.5 | 1.353 | 0.01397 | -0.101 | 96.902
6 | 1.407 | 0.01438 | -0.101 | 97.888
6.5 | 1.46 | 0.01315 | -0.102 | 111.055
7 | 1.512 | 0.01352 | -0.103 | 111.794
7.5 | 1.562 | 0.01532 | -0.103 | 101.967
8 | 1.611 | 0.01588 | -0.104 | 101.431
8.5 | 1.658 | 0.01647 | -0.105 | 100.613
9 | 1.703 | 0.01703 | -0.106 | 99.973
9.5 | 1.746 | 0.01764 | -0.106 | 98.965
10 | 1.777 | 0.01839 | -0.107 | 96.638
10.5 | 1.768 | 0.02242 | -0.105 | 78.866
11 | 1.784 | 0.02356 | -0.105 | 75.733
11.5 | 1.792 | 0.02484 | -0.106 | 72.144
12 | 1.795 | 0.02632 | -0.106 | 68.2
12.5 | 1.793 | 0.02756 | -0.106 | 65.05
13 | 1.781 | 0.02994 | -0.106 | 59.475
13.5 | 1.762 | 0.03268 | -0.105 | 53.91
14 | 1.739 | 0.03521 | -0.105 | 49.389
14.5 | 1.707 | 0.03948 | -0.104 | 43.233
15 | 1.677 | 0.04203 | -0.104 | 39.915
15.5 | 1.638 | 0.04639 | -0.104 | 35.315
16 | 1.594 | 0.05241 | -0.103 | 30.404
16.5 | 1.553 | 0.05605 | -0.103 | 27.708
17 | 1.503 | 0.0627 | -0.102 | 23.969

## 76. Re 5M Mach 0.10 (2)
BIGFOIL.COM POLAR EXPORT
n22
N-22 |  |  |  | Cl Max: | 1.8844 | at alpha= | 16 | deg
XFOIL ncrit=9 |  |  |  | L/D Max: | 164.377 | at alpha= | 3.5 | deg
Re: | 5000000 |  |  | Cd Min: | 0.11823 | at alpha= | 20 | deg
Mach: | 0.1 |  |  | Cl=0 at alpha= | -5.6661 | deg
|  |  |  | @ Cl=0.1, Cd= | 0.0062043
|  |  |  | @ Cl=0.4, Cd= | 0.006065
|  |  |  | @ Cl=0.6, Cd= | 0.0061104
alpha (deg) | Cl | Cd | Cm | Cl/Cd
-20 | -1.5271 | 0.02509 | -0.0938 | -60.8649
-19.5 | -1.5024 | 0.02248 | -0.092 | -66.8327
-19 | -1.467 | 0.02057 | -0.0905 | -71.3175
-18.5 | -1.4255 | 0.01914 | -0.0892 | -74.4775
-18 | -1.3847 | 0.01772 | -0.0876 | -78.1433
-17.5 | -1.3327 | 0.01631 | -0.088 | -81.7106
-17 | -1.2754 | 0.01524 | -0.089 | -83.6877
-16.5 | -1.2214 | 0.01442 | -0.0889 | -84.7018
-16 | -1.1714 | 0.01344 | -0.0881 | -87.1577
-15.5 | -1.1207 | 0.01273 | -0.0872 | -88.0361
-15 | -1.068 | 0.01214 | -0.0865 | -87.9736
-14.5 | -1.0136 | 0.01165 | -0.0861 | -87.0043
-14 | -0.9603 | 0.01096 | -0.0855 | -87.6186
-13.5 | -0.905 | 0.01041 | -0.0852 | -86.9356
-13 | -0.8491 | 0.00999 | -0.085 | -84.995
-12.5 | -0.7927 | 0.00963 | -0.0849 | -82.3157
-12 | -0.7359 | 0.00929 | -0.0848 | -79.2142
-11.5 | -0.6793 | 0.00887 | -0.0847 | -76.584
-11 | -0.6225 | 0.00845 | -0.0847 | -73.6686
-10.5 | -0.5651 | 0.00817 | -0.0847 | -69.1677
-10 | -0.5073 | 0.00794 | -0.0848 | -63.8917
-9.5 | -0.4492 | 0.00773 | -0.085 | -58.1113
-9 | -0.391 | 0.00756 | -0.0851 | -51.7196
-8.5 | -0.3332 | 0.00727 | -0.0853 | -45.8322
-8 | -0.2747 | 0.00705 | -0.0855 | -38.9645
-7.5 | -0.216 | 0.00687 | -0.0858 | -31.441
-7 | -0.1571 | 0.00673 | -0.0861 | -23.3432
-6.5 | -0.0982 | 0.00658 | -0.0864 | -14.924
-6 | -0.0394 | 0.00642 | -0.0868 | -6.1371
-5.5 | 0.0196 | 0.00632 | -0.0871 | 3.1013
-5 | 0.0784 | 0.00623 | -0.0874 | 12.5843
-4.5 | 0.1372 | 0.00616 | -0.0878 | 22.2727
-4 | 0.1959 | 0.0061 | -0.0881 | 32.1148
-3.5 | 0.2544 | 0.00608 | -0.0884 | 41.8421
-3 | 0.3126 | 0.00604 | -0.0887 | 51.755
-2.5 | 0.3709 | 0.00605 | -0.089 | 61.3058
-2 | 0.4291 | 0.00608 | -0.0893 | 70.5757
-1.5 | 0.487 | 0.00614 | -0.0896 | 79.316
-1 | 0.5449 | 0.00612 | -0.0899 | 89.0359
-0.5 | 0.6021 | 0.00611 | -0.0901 | 98.5434
0 | 0.6584 | 0.0061 | -0.0903 | 107.9344
0.5 | 0.7156 | 0.006 | -0.0905 | 119.2667
1 | 0.7728 | 0.00594 | -0.0907 | 130.101
1.5 | 0.8285 | 0.00574 | -0.0906 | 144.338
2 | 0.8856 | 0.00571 | -0.0905 | 155.0963
2.5 | 0.9424 | 0.00593 | -0.0906 | 158.9207
3 | 0.9992 | 0.00615 | -0.0906 | 162.4715
3.5 | 1.0553 | 0.00642 | -0.0905 | 164.3769
4 | 1.1099 | 0.00682 | -0.0902 | 162.7419
4.5 | 1.1608 | 0.00752 | -0.0894 | 154.3617
5 | 1.2126 | 0.00811 | -0.0886 | 149.5191
5.5 | 1.2643 | 0.00867 | -0.0879 | 145.8247
6 | 1.3166 | 0.00913 | -0.0872 | 144.2059
6.5 | 1.3681 | 0.00964 | -0.0865 | 141.9191
7 | 1.4188 | 0.01015 | -0.0856 | 139.7833
7.5 | 1.4672 | 0.0108 | -0.0843 | 135.8519
8 | 1.4997 | 0.01254 | -0.0805 | 119.5933
8.5 | 1.5416 | 0.01344 | -0.0782 | 114.7024
9 | 1.5842 | 0.01419 | -0.076 | 111.642
9.5 | 1.6229 | 0.01495 | -0.0731 | 108.5552
10 | 1.6557 | 0.01579 | -0.0692 | 104.8575
10.5 | 1.6867 | 0.01682 | -0.0654 | 100.2794
11 | 1.7189 | 0.01787 | -0.0621 | 96.1891
11.5 | 1.7483 | 0.01916 | -0.0587 | 91.2474
12 | 1.7742 | 0.02075 | -0.0552 | 85.5036
12.5 | 1.7981 | 0.02259 | -0.0518 | 79.5972
13 | 1.822 | 0.02458 | -0.049 | 74.1253
13.5 | 1.8424 | 0.02695 | -0.0462 | 68.3636
14 | 1.859 | 0.02981 | -0.0436 | 62.3616
14.5 | 1.8709 | 0.03324 | -0.0412 | 56.2846
15 | 1.8773 | 0.0374 | -0.0391 | 50.1952
15.5 | 1.8813 | 0.04208 | -0.0376 | 44.7077
16 | 1.8844 | 0.04712 | -0.0366 | 39.9915
16.5 | 1.8826 | 0.05293 | -0.036 | 35.5677
17 | 1.8762 | 0.05955 | -0.036 | 31.5063
17.5 | 1.8643 | 0.06705 | -0.0365 | 27.8046
18 | 1.8456 | 0.07572 | -0.0378 | 24.374
18.5 | 1.823 | 0.08511 | -0.0396 | 21.4193
19 | 1.7936 | 0.09572 | -0.0424 | 18.738
19.5 | 1.7626 | 0.10676 | -0.0457 | 16.5099
20 | 1.7303 | 0.11823 | -0.0498 | 14.635

## 77. Re 5M Mach 0.25 (1)
BIGFOIL.COM POLAR EXPORT
n22
N-22 |  |  |  | Cl Max: | 1.766 | at alpha= | 11 | deg
JavaFoil+Calcfoil stall+Eppler ext transition |  |  |  | L/D Max: | 111.049 | at alpha= | 5 | deg
Re: | 5000000 |  |  | Cd Min: | 0.00915 | at alpha= | -4.5 | deg
Mach: | 0.25 |  |  | Cl=0 at alpha= | -5.9333 | deg
|  |  |  | @ Cl=0.1, Cd= | 0.0097436
|  |  |  | @ Cl=0.4, Cd= | 0.010437
|  |  |  | @ Cl=0.6, Cd= | 0.009257
alpha (deg) | Cl | Cd | Cm | Cl/Cd
-20 | -0.524 | 0.17206 | -0.03 | -3.048
-19.5 | -0.565 | 0.1566 | -0.031 | -3.606
-19 | -0.601 | 0.14851 | -0.032 | -4.05
-18.5 | -0.633 | 0.13873 | -0.033 | -4.564
-18 | -0.661 | 0.1319 | -0.035 | -5.013
-17.5 | -0.684 | 0.12443 | -0.036 | -5.494
-17 | -0.699 | 0.11725 | -0.037 | -5.962
-16.5 | -0.699 | 0.10932 | -0.039 | -6.395
-16 | -0.695 | 0.10134 | -0.04 | -6.86
-15.5 | -0.688 | 0.09513 | -0.042 | -7.23
-15 | -0.676 | 0.08945 | -0.043 | -7.557
-14.5 | -0.666 | 0.07924 | -0.046 | -8.403
-14 | -0.652 | 0.07001 | -0.049 | -9.313
-13.5 | -0.629 | 0.06682 | -0.05 | -9.414
-13 | -0.638 | 0.03835 | -0.06 | -16.626
-12.5 | -0.621 | 0.0288 | -0.064 | -21.577
-12 | -0.622 | 0.01579 | -0.07 | -39.375
-11.5 | -0.594 | 0.01335 | -0.073 | -44.512
-11 | -0.553 | 0.01155 | -0.074 | -47.893
-10.5 | -0.507 | 0.01111 | -0.075 | -45.601
-10 | -0.458 | 0.01078 | -0.076 | -42.446
-9.5 | -0.407 | 0.01056 | -0.077 | -38.495
-9 | -0.353 | 0.01045 | -0.078 | -33.824
-8.5 | -0.299 | 0.00989 | -0.079 | -30.211
-8 | -0.243 | 0.01011 | -0.08 | -23.997
-7.5 | -0.185 | 0.00958 | -0.081 | -19.35
-7 | -0.127 | 0.00943 | -0.082 | -13.467
-6.5 | -0.068 | 0.00937 | -0.083 | -7.246
-6 | -0.008 | 0.00922 | -0.084 | -0.868
-5.5 | 0.052 | 0.00972 | -0.085 | 5.395
-5 | 0.113 | 0.00975 | -0.086 | 11.62
-4.5 | 0.174 | 0.00915 | -0.087 | 19.068
-4 | 0.236 | 0.0099 | -0.088 | 23.832
-3.5 | 0.297 | 0.00998 | -0.089 | 29.796
-3 | 0.359 | 0.01035 | -0.089 | 34.694
-2.5 | 0.42 | 0.01048 | -0.09 | 40.086
-2 | 0.482 | 0.0101 | -0.091 | 47.664
-1.5 | 0.543 | 0.0095 | -0.092 | 57.136
-1 | 0.604 | 0.00924 | -0.093 | 65.399
-0.5 | 0.665 | 0.00953 | -0.094 | 69.781
0 | 0.731 | 0.00924 | -0.095 | 79.166
0.5 | 0.793 | 0.00946 | -0.096 | 83.799
1 | 0.854 | 0.01071 | -0.096 | 79.746
1.5 | 0.915 | 0.01087 | -0.097 | 84.17
2 | 0.975 | 0.01069 | -0.098 | 91.24
2.5 | 1.036 | 0.01092 | -0.099 | 94.867
3 | 1.096 | 0.01115 | -0.1 | 98.25
3.5 | 1.155 | 0.0114 | -0.1 | 101.351
4 | 1.214 | 0.01254 | -0.101 | 96.806
4.5 | 1.273 | 0.01352 | -0.102 | 94.168
5 | 1.331 | 0.01199 | -0.103 | 111.049
5.5 | 1.388 | 0.01446 | -0.103 | 95.94
6 | 1.442 | 0.01494 | -0.104 | 96.559
6.5 | 1.495 | 0.01353 | -0.105 | 110.547
7 | 1.547 | 0.01407 | -0.106 | 109.912
7.5 | 1.596 | 0.01596 | -0.106 | 99.981
8 | 1.643 | 0.0166 | -0.107 | 99.002
8.5 | 1.689 | 0.01725 | -0.108 | 97.871
9 | 1.732 | 0.01796 | -0.108 | 96.409
9.5 | 1.745 | 0.02207 | -0.107 | 79.068
10 | 1.756 | 0.0232 | -0.107 | 75.685
10.5 | 1.765 | 0.02452 | -0.107 | 71.967
11 | 1.766 | 0.0261 | -0.107 | 67.666
11.5 | 1.758 | 0.0278 | -0.107 | 63.25
12 | 1.741 | 0.02952 | -0.107 | 58.979
12.5 | 1.71 | 0.03266 | -0.107 | 52.345
13 | 1.667 | 0.03673 | -0.106 | 45.386
13.5 | 1.619 | 0.04009 | -0.106 | 40.387
14 | 1.555 | 0.04633 | -0.105 | 33.572
14.5 | 1.488 | 0.052 | -0.104 | 28.623
15 | 1.413 | 0.05877 | -0.103 | 24.047
15.5 | 1.327 | 0.06779 | -0.101 | 19.57
16 | 1.236 | 0.07878 | -0.099 | 15.683

## 78. Re 5M Mach 0.25 (2)
BIGFOIL.COM POLAR EXPORT
n22
N-22 |  |  |  | Cl Max: | 1.8364 | at alpha= | 14.5 | deg
XFOIL ncrit=9 |  |  |  | L/D Max: | 164.337 | at alpha= | 3.5 | deg
Re: | 5000000 |  |  | Cd Min: | 0.1786 | at alpha= | -20 | deg
Mach: | 0.25 |  |  | Cl=0 at alpha= | -5.6525 | deg
|  |  |  | @ Cl=0.1, Cd= | 0.006287
|  |  |  | @ Cl=0.4, Cd= | 0.0061401
|  |  |  | @ Cl=0.6, Cd= | 0.0062274
alpha (deg) | Cl | Cd | Cm | Cl/Cd
-20 | -0.6602 | 0.1786 | 0.004 | -3.6965
-19.5 | -0.6521 | 0.17041 | -0.0008 | -3.8267
-19 | -0.692 | 0.15169 | -0.0111 | -4.5619
-18.5 | -0.7539 | 0.13076 | -0.0235 | -5.7655
-18 | -1.3169 | 0.0353 | -0.1046 | -37.3059
-17.5 | -1.3514 | 0.02703 | -0.1075 | -49.9963
-17 | -1.3333 | 0.02289 | -0.1054 | -58.2481
-16.5 | -1.2829 | 0.01989 | -0.1057 | -64.4997
-15 | -1.1309 | 0.01481 | -0.0998 | -76.3606
-14.5 | -1.0755 | 0.0136 | -0.098 | -79.0809
-14 | -1.0175 | 0.01276 | -0.0965 | -79.7414
-13.5 | -0.9576 | 0.01204 | -0.0953 | -79.5349
-13 | -0.8985 | 0.01121 | -0.0941 | -80.1517
-12.5 | -0.8382 | 0.01061 | -0.0932 | -79.0009
-12 | -0.7773 | 0.01011 | -0.0923 | -76.8843
-11.5 | -0.7161 | 0.0097 | -0.0916 | -73.8247
-11 | -0.6549 | 0.00934 | -0.091 | -70.1178
-10.5 | -0.5949 | 0.00869 | -0.0905 | -68.458
-10 | -0.5337 | 0.00836 | -0.0901 | -63.8397
-9.5 | -0.4722 | 0.00807 | -0.0898 | -58.513
-9 | -0.4109 | 0.00782 | -0.0896 | -52.5448
-8.5 | -0.3494 | 0.00763 | -0.0895 | -45.7929
-8 | -0.2884 | 0.00727 | -0.0894 | -39.6699
-7.5 | -0.2269 | 0.00702 | -0.0894 | -32.3219
-7 | -0.1654 | 0.00685 | -0.0895 | -24.146
-6.5 | -0.1038 | 0.0067 | -0.0897 | -15.4925
-6 | -0.0426 | 0.00653 | -0.0898 | -6.5237
-5.5 | 0.0187 | 0.0064 | -0.09 | 2.9219
-5 | 0.08 | 0.00631 | -0.0903 | 12.6783
-4.5 | 0.141 | 0.00624 | -0.0905 | 22.5962
-4 | 0.2018 | 0.00619 | -0.0908 | 32.601
-3.5 | 0.2623 | 0.00616 | -0.091 | 42.5812
-3 | 0.3225 | 0.00612 | -0.0913 | 52.6961
-2.5 | 0.3827 | 0.00612 | -0.0915 | 62.5327
-2 | 0.4428 | 0.00619 | -0.0917 | 71.5347
-1.5 | 0.5026 | 0.00625 | -0.092 | 80.416
-1 | 0.5626 | 0.00624 | -0.0922 | 90.1603
-0.5 | 0.6218 | 0.00622 | -0.0924 | 99.9678
0 | 0.6801 | 0.00621 | -0.0925 | 109.5169
0.5 | 0.7393 | 0.00613 | -0.0927 | 120.6036
1 | 0.7985 | 0.00607 | -0.0928 | 131.5486
1.5 | 0.8565 | 0.00586 | -0.0926 | 146.1604
2 | 0.9157 | 0.00582 | -0.0925 | 157.3368
2.5 | 0.9745 | 0.00607 | -0.0923 | 160.5437
3 | 1.0331 | 0.00634 | -0.0921 | 162.9495
3.5 | 1.0912 | 0.00664 | -0.0919 | 164.3373
4 | 1.1471 | 0.00713 | -0.0912 | 160.8836
4.5 | 1.1992 | 0.0079 | -0.0899 | 151.7975
5 | 1.2532 | 0.00848 | -0.0889 | 147.783
5.5 | 1.3067 | 0.00907 | -0.0877 | 144.0684
6 | 1.361 | 0.00958 | -0.0866 | 142.0668
6.5 | 1.414 | 0.01014 | -0.0853 | 139.4477
7 | 1.4658 | 0.01074 | -0.0837 | 136.4804
7.5 | 1.5099 | 0.01179 | -0.0809 | 128.0662
8 | 1.5389 | 0.0136 | -0.0757 | 113.1544
8.5 | 1.5785 | 0.01445 | -0.072 | 109.2388
9 | 1.6133 | 0.01539 | -0.0676 | 104.8278
9.5 | 1.6483 | 0.01644 | -0.0635 | 100.2616
10 | 1.6804 | 0.01774 | -0.0594 | 94.7238
10.5 | 1.7127 | 0.01915 | -0.0556 | 89.436
11 | 1.7414 | 0.02089 | -0.0518 | 83.3605
11.5 | 1.7645 | 0.02315 | -0.0478 | 76.2203
12 | 1.7887 | 0.02554 | -0.0445 | 70.0352
12.5 | 1.8091 | 0.02841 | -0.0414 | 63.6783
13 | 1.8247 | 0.03187 | -0.0387 | 57.2545
13.5 | 1.8348 | 0.03604 | -0.0362 | 50.9101
14 | 1.8359 | 0.04132 | -0.0342 | 44.4313
14.5 | 1.8364 | 0.04702 | -0.0329 | 39.0557
15 | 1.8321 | 0.0535 | -0.0322 | 34.2449
15.5 | 1.8226 | 0.06087 | -0.0322 | 29.9425
16 | 1.8051 | 0.06945 | -0.0329 | 25.9914
16.5 | 1.7818 | 0.07903 | -0.0345 | 22.5459
17 | 1.7541 | 0.08943 | -0.0368 | 19.6142
17.5 | 1.7203 | 0.10087 | -0.04 | 17.0546
18 | 1.6868 | 0.11258 | -0.044 | 14.9831
18.5 | 1.6528 | 0.12459 | -0.0487 | 13.2659
19 | 1.6202 | 0.13686 | -0.0543 | 11.8384
19.5 | 1.5889 | 0.14923 | -0.0607 | 10.6473

## 79. Re 5M Mach 0.50 (1)
BIGFOIL.COM POLAR EXPORT
n22
N-22 |  |  |  | Cl Max: | 1.648 | at alpha= | 8 | deg
JavaFoil+Calcfoil stall+Eppler ext transition |  |  |  | L/D Max: | 99.789 | at alpha= | 3 | deg
Re: | 5000000 |  |  | Cd Min: | 0.00935 | at alpha= | -5 | deg
Mach: | 0.5 |  |  | Cl=0 at alpha= | -5.9328 | deg
|  |  |  | @ Cl=0.1, Cd= | 0.0095718
|  |  |  | @ Cl=0.4, Cd= | 0.010219
|  |  |  | @ Cl=0.6, Cd= | 0.0095647
alpha (deg) | Cl | Cd | Cm | Cl/Cd
-20 | -0.761 | 0.15989 | -0.038 | -4.759
-19.5 | -0.735 | 0.15584 | -0.038 | -4.714
-19 | -0.71 | 0.15337 | -0.039 | -4.627
-18.5 | -0.684 | 0.14655 | -0.041 | -4.668
-18 | -0.657 | 0.13657 | -0.041 | -4.814
-17.5 | -0.63 | 0.13191 | -0.041 | -4.779
-17 | -0.603 | 0.12805 | -0.041 | -4.709
-16.5 | -0.575 | 0.12367 | -0.04 | -4.649
-16 | -0.548 | 0.12039 | -0.04 | -4.548
-15.5 | -0.521 | 0.11529 | -0.04 | -4.517
-15 | -0.494 | 0.11048 | -0.04 | -4.471
-14.5 | -0.467 | 0.10769 | -0.041 | -4.337
-14 | -0.44 | 0.10335 | -0.041 | -4.259
-13.5 | -0.413 | 0.10586 | -0.041 | -3.902
-13 | -0.386 | 0.10117 | -0.042 | -3.82
-12.5 | -0.359 | 0.09742 | -0.042 | -3.684
-12 | -0.332 | 0.0859 | -0.043 | -3.867
-11.5 | -0.305 | 0.07749 | -0.044 | -3.942
-11 | -0.279 | 0.07177 | -0.046 | -3.883
-10.5 | -0.253 | 0.0641 | -0.051 | -3.947
-10 | -0.29 | 0.06646 | -0.044 | -4.365
-9.5 | -0.321 | 0.0504 | -0.059 | -6.375
-9 | -0.328 | 0.022 | -0.079 | -14.915
-8.5 | -0.311 | 0.01044 | -0.088 | -29.813
-8 | -0.259 | 0.01072 | -0.089 | -24.112
-7.5 | -0.2 | 0.00994 | -0.091 | -20.167
-7 | -0.139 | 0.00969 | -0.092 | -14.323
-6.5 | -0.075 | 0.00949 | -0.093 | -7.866
-6 | -0.009 | 0.01002 | -0.094 | -0.882
-5.5 | 0.058 | 0.00993 | -0.095 | 5.858
-5 | 0.126 | 0.00935 | -0.096 | 13.473
-4.5 | 0.194 | 0.01001 | -0.097 | 19.412
-4 | 0.263 | 0.0101 | -0.098 | 26.056
-3.5 | 0.332 | 0.01082 | -0.099 | 30.678
-3 | 0.401 | 0.01021 | -0.1 | 39.283
-2.5 | 0.469 | 0.01037 | -0.101 | 45.272
-2 | 0.538 | 0.00982 | -0.102 | 54.714
-1.5 | 0.606 | 0.00954 | -0.103 | 63.557
-1 | 0.674 | 0.00949 | -0.104 | 71.015
-0.5 | 0.742 | 0.00955 | -0.105 | 77.723
0 | 0.816 | 0.00958 | -0.106 | 85.183
0.5 | 0.885 | 0.01101 | -0.107 | 80.354
1 | 0.952 | 0.01139 | -0.108 | 83.651
1.5 | 1.02 | 0.01167 | -0.109 | 87.416
2 | 1.087 | 0.0119 | -0.11 | 91.364
2.5 | 1.154 | 0.01192 | -0.11 | 96.735
3 | 1.219 | 0.01222 | -0.111 | 99.789
3.5 | 1.284 | 0.01448 | -0.112 | 88.642
4 | 1.347 | 0.01508 | -0.113 | 89.375
4.5 | 1.41 | 0.01578 | -0.114 | 89.35
5 | 1.471 | 0.01651 | -0.115 | 89.108
5.5 | 1.529 | 0.01722 | -0.116 | 88.772
6 | 1.58 | 0.01822 | -0.116 | 86.71
6.5 | 1.594 | 0.02172 | -0.115 | 73.371
7 | 1.624 | 0.02326 | -0.115 | 69.817
7.5 | 1.644 | 0.02502 | -0.115 | 65.708
8 | 1.648 | 0.02729 | -0.115 | 60.385
8.5 | 1.63 | 0.02991 | -0.115 | 54.487
9 | 1.57 | 0.03403 | -0.114 | 46.139
9.5 | 1.419 | 0.04046 | -0.112 | 35.075
10 | 0.879 | 0.08234 | -0.058 | 10.678
10.5 | 0.996 | 0.06419 | -0.104 | 15.523
11 | 1.013 | 0.07417 | -0.101 | 13.653
11.5 | 0.988 | 0.10665 | -0.084 | 9.267
12 | 1.047 | 0.08913 | -0.096 | 11.742
12.5 | 1.032 | 0.09985 | -0.079 | 10.34
13 | 1.093 | 0.09297 | -0.094 | 11.761

## 80. Re 5M Mach 0.50 (2)
BIGFOIL.COM POLAR EXPORT
n22
N-22 |  |  |  | Cl Max: | 1.7295 | at alpha= | 10 | deg
XFOIL ncrit=9 |  |  |  | L/D Max: | 165.355 | at alpha= | 2.5 | deg
Re: | 5000000 |  |  | Cd Min: | 0.22548 | at alpha= | -20 | deg
Mach: | 0.5 |  |  | Cl=0 at alpha= | -5.592 | deg
|  |  |  | @ Cl=0.1, Cd= | 0.0066254
|  |  |  | @ Cl=0.4, Cd= | 0.006555
|  |  |  | @ Cl=0.6, Cd= | 0.006704
alpha (deg) | Cl | Cd | Cm | Cl/Cd
-20 | -0.5901 | 0.22548 | 0.0171 | -2.6171
-19.5 | -0.5695 | 0.21693 | 0.0121 | -2.6253
-19 | -0.554 | 0.2064 | 0.0067 | -2.6841
-18.5 | -0.5317 | 0.19904 | 0.0022 | -2.6713
-18 | -0.5111 | 0.19119 | -0.0023 | -2.6733
-17.5 | -0.4996 | 0.18065 | -0.0076 | -2.7656
-17 | -0.4792 | 0.17346 | -0.0116 | -2.7626
-16.5 | -0.463 | 0.16509 | -0.016 | -2.8045
-16 | -0.4527 | 0.15564 | -0.0207 | -2.9086
-15.5 | -0.4346 | 0.14852 | -0.0243 | -2.9262
-15 | -0.4286 | 0.13883 | -0.029 | -3.0872
-14.5 | -0.4158 | 0.13108 | -0.0328 | -3.1721
-14 | -0.402 | 0.12364 | -0.0365 | -3.2514
-13 | -0.395 | 0.10576 | -0.0454 | -3.7349
-12.5 | -0.3914 | 0.09786 | -0.0488 | -3.9996
-11.5 | -0.4206 | 0.07701 | -0.0609 | -5.4616
-11 | -0.4326 | 0.06736 | -0.0678 | -6.4222
-10.5 | -0.4657 | 0.05496 | -0.0795 | -8.4734
-10 | -0.4904 | 0.03835 | -0.1031 | -12.7875
-9.5 | -0.5322 | 0.01918 | -0.1153 | -27.7477
-9 | -0.4919 | 0.01309 | -0.1141 | -37.5783
-8.5 | -0.427 | 0.01048 | -0.1116 | -40.7443
-8 | -0.3548 | 0.00918 | -0.1094 | -38.6492
-7.5 | -0.2804 | 0.0084 | -0.1076 | -33.381
-7 | -0.2068 | 0.00769 | -0.1062 | -26.8921
-6.5 | -0.1327 | 0.00732 | -0.1051 | -18.1284
-6 | -0.0594 | 0.00704 | -0.1043 | -8.4375
-5.5 | 0.0134 | 0.00684 | -0.1037 | 1.9591
-5 | 0.0852 | 0.00664 | -0.1033 | 12.8313
-4.5 | 0.1564 | 0.00657 | -0.1029 | 23.8052
-4 | 0.2269 | 0.00653 | -0.1027 | 34.7473
-3.5 | 0.2968 | 0.00653 | -0.1025 | 45.4518
-3 | 0.366 | 0.00656 | -0.1024 | 55.7927
-2.5 | 0.4347 | 0.00655 | -0.1023 | 66.3664
-2 | 0.5036 | 0.00662 | -0.1022 | 76.0725
-1.5 | 0.5725 | 0.00668 | -0.1022 | 85.7036
-1 | 0.6412 | 0.00674 | -0.1021 | 95.1335
-0.5 | 0.71 | 0.0067 | -0.1021 | 105.9701
0 | 0.7777 | 0.00667 | -0.1019 | 116.5967
0.5 | 0.8455 | 0.00666 | -0.1016 | 126.952
1 | 0.9141 | 0.00659 | -0.1013 | 138.7102
1.5 | 0.9819 | 0.00647 | -0.1007 | 151.762
2 | 1.0496 | 0.00643 | -0.0996 | 163.2348
2.5 | 1.1178 | 0.00676 | -0.0985 | 165.355
3 | 1.1847 | 0.00718 | -0.0971 | 165
3.5 | 1.2455 | 0.00794 | -0.0946 | 156.864
4 | 1.3039 | 0.00881 | -0.0915 | 148.0023
4.5 | 1.3628 | 0.00961 | -0.0882 | 141.8106
5 | 1.4235 | 0.01029 | -0.0849 | 138.3382
5.5 | 1.4812 | 0.01102 | -0.0808 | 134.4102
6 | 1.5333 | 0.01178 | -0.0756 | 130.1613
6.5 | 1.582 | 0.01279 | -0.07 | 123.6904
7 | 1.594 | 0.01557 | -0.0608 | 102.3764
7.5 | 1.6159 | 0.01839 | -0.0537 | 87.8684
8 | 1.6529 | 0.02078 | -0.0486 | 79.5428
8.5 | 1.6855 | 0.02372 | -0.0437 | 71.0582
9 | 1.7116 | 0.02739 | -0.0391 | 62.49
9.5 | 1.7251 | 0.03228 | -0.035 | 53.4418
10 | 1.7295 | 0.03814 | -0.0314 | 45.3461
10.5 | 1.7187 | 0.0456 | -0.029 | 37.6908
11 | 1.6936 | 0.05474 | -0.028 | 30.939
11.5 | 1.6574 | 0.06538 | -0.0286 | 25.3503
12 | 1.6146 | 0.07704 | -0.0305 | 20.9579
12.5 | 1.5696 | 0.08927 | -0.0336 | 17.5826
13 | 1.526 | 0.10181 | -0.0375 | 14.9887
13.5 | 1.4851 | 0.11463 | -0.0425 | 12.9556
14 | 1.4481 | 0.1275 | -0.0482 | 11.3576
14.5 | 1.4155 | 0.14058 | -0.0549 | 10.069
15 | 1.3868 | 0.15371 | -0.0623 | 9.0222

## 81. Re 6M Mach 0.00 (1)
BIGFOIL.COM POLAR EXPORT
n22
N-22 |  |  |  | Cl Max: | 1.806 | at alpha= | 12.5 | deg
JavaFoil+Calcfoil stall+Eppler ext transition |  |  |  | L/D Max: | 113.986 | at alpha= | 7 | deg
Re: | 6000000 |  |  | Cd Min: | 0.00912 | at alpha= | -5 | deg
Mach: | 0 |  |  | Cl=0 at alpha= | -5.9322 | deg
|  |  |  | @ Cl=0.1, Cd= | 0.0092115
|  |  |  | @ Cl=0.4, Cd= | 0.009952
|  |  |  | @ Cl=0.6, Cd= | 0.0092112
alpha (deg) | Cl | Cd | Cm | Cl/Cd
-20 | -0.804 | 0.13497 | -0.036 | -5.955
-19.5 | -0.809 | 0.13149 | -0.036 | -6.151
-19 | -0.813 | 0.1267 | -0.036 | -6.417
-18.5 | -0.816 | 0.11929 | -0.038 | -6.842
-18 | -0.816 | 0.11237 | -0.039 | -7.266
-17.5 | -0.818 | 0.10104 | -0.041 | -8.098
-17 | -0.813 | 0.094 | -0.043 | -8.645
-16.5 | -0.793 | 0.09174 | -0.043 | -8.641
-16 | -0.777 | 0.08417 | -0.045 | -9.227
-15.5 | -0.759 | 0.07616 | -0.047 | -9.962
-15 | -0.755 | 0.05638 | -0.052 | -13.397
-14.5 | -0.758 | 0.03578 | -0.057 | -21.175
-14 | -0.703 | 0.04852 | -0.054 | -14.494
-13.5 | -0.72 | 0.02226 | -0.063 | -32.344
-13 | -0.715 | 0.01418 | -0.067 | -50.436
-12.5 | -0.683 | 0.01284 | -0.069 | -53.209
-12 | -0.64 | 0.01145 | -0.07 | -55.948
-11.5 | -0.596 | 0.01114 | -0.071 | -53.486
-11 | -0.549 | 0.01082 | -0.072 | -50.748
-10.5 | -0.5 | 0.01057 | -0.073 | -47.372
-10 | -0.45 | 0.01036 | -0.074 | -43.465
-9.5 | -0.399 | 0.00982 | -0.075 | -40.606
-9 | -0.346 | 0.00979 | -0.076 | -35.33
-8.5 | -0.292 | 0.00998 | -0.077 | -29.218
-8 | -0.237 | 0.00949 | -0.078 | -24.917
-7.5 | -0.18 | 0.00932 | -0.078 | -19.347
-7 | -0.123 | 0.0093 | -0.079 | -13.273
-6.5 | -0.066 | 0.00914 | -0.08 | -7.211
-6 | -0.008 | 0.00918 | -0.081 | -0.846
-5.5 | 0.051 | 0.00966 | -0.082 | 5.261
-5 | 0.11 | 0.00912 | -0.083 | 12.036
-4.5 | 0.169 | 0.00971 | -0.084 | 17.412
-4 | 0.229 | 0.00978 | -0.085 | 23.367
-3.5 | 0.288 | 0.00974 | -0.086 | 29.576
-3 | 0.348 | 0.01019 | -0.087 | 34.128
-2.5 | 0.407 | 0.00992 | -0.087 | 41.056
-2 | 0.466 | 0.01029 | -0.088 | 45.321
-1.5 | 0.526 | 0.00954 | -0.089 | 55.116
-1 | 0.585 | 0.00914 | -0.09 | 64.009
-0.5 | 0.644 | 0.00942 | -0.091 | 68.417
0 | 0.708 | 0.00919 | -0.092 | 77.048
0.5 | 0.768 | 0.01039 | -0.093 | 73.913
1 | 0.827 | 0.01044 | -0.093 | 79.212
1.5 | 0.886 | 0.01057 | -0.094 | 83.861
2 | 0.945 | 0.01072 | -0.095 | 88.156
2.5 | 1.004 | 0.01055 | -0.096 | 95.135
3 | 1.062 | 0.01076 | -0.097 | 98.673
3.5 | 1.12 | 0.01158 | -0.097 | 96.725
4 | 1.177 | 0.01254 | -0.098 | 93.894
4.5 | 1.235 | 0.01286 | -0.099 | 96.016
5 | 1.291 | 0.01329 | -0.099 | 97.147
5.5 | 1.347 | 0.01363 | -0.1 | 98.833
6 | 1.401 | 0.01399 | -0.101 | 100.141
6.5 | 1.454 | 0.01281 | -0.102 | 113.474
7 | 1.505 | 0.01321 | -0.102 | 113.986
7.5 | 1.556 | 0.01488 | -0.103 | 104.527
8 | 1.604 | 0.01539 | -0.104 | 104.215
8.5 | 1.651 | 0.01594 | -0.104 | 103.601
9 | 1.697 | 0.01652 | -0.105 | 102.731
9.5 | 1.741 | 0.01703 | -0.106 | 102.199
10 | 1.773 | 0.01771 | -0.106 | 100.104
10.5 | 1.8 | 0.0184 | -0.107 | 97.832
11 | 1.788 | 0.02253 | -0.105 | 79.34
11.5 | 1.799 | 0.0236 | -0.105 | 76.231
12 | 1.804 | 0.0249 | -0.106 | 72.451
12.5 | 1.806 | 0.02607 | -0.106 | 69.267
13 | 1.797 | 0.02832 | -0.106 | 63.462
13.5 | 1.781 | 0.03088 | -0.105 | 57.689
14 | 1.763 | 0.03336 | -0.105 | 52.837
14.5 | 1.739 | 0.03599 | -0.105 | 48.331
15 | 1.71 | 0.03953 | -0.104 | 43.243
15.5 | 1.678 | 0.04283 | -0.104 | 39.174
16 | 1.641 | 0.04754 | -0.103 | 34.512
16.5 | 1.601 | 0.05228 | -0.103 | 30.615
17 | 1.561 | 0.05676 | -0.102 | 27.497
17.5 | 1.519 | 0.06169 | -0.102 | 24.616

## 82. Re 6M Mach 0.00 (2)
BIGFOIL.COM POLAR EXPORT
n22
N-22 |  |  |  | Cl Max: | 1.9269 | at alpha= | 16.5 | deg
XFOIL ncrit=9 |  |  |  | L/D Max: | 168 | at alpha= | 3.5 | deg
Re: | 6000000 |  |  | Cd Min: | 0.10412 | at alpha= | 20 | deg
Mach: | 0 |  |  | Cl=0 at alpha= | -5.665 | deg
|  |  |  | @ Cl=0.1, Cd= | 0.0060634
|  |  |  | @ Cl=0.4, Cd= | 0.0059724
|  |  |  | @ Cl=0.6, Cd= | 0.0061085
alpha (deg) | Cl | Cd | Cm | Cl/Cd
-20 | -1.5436 | 0.02109 | -0.0879 | -73.1911
-19.5 | -1.5074 | 0.01937 | -0.0866 | -77.8214
-19 | -1.4658 | 0.01804 | -0.0856 | -81.2528
-18.5 | -1.4215 | 0.01699 | -0.0846 | -83.6669
-18 | -1.3729 | 0.01576 | -0.0846 | -87.1129
-17.5 | -1.3182 | 0.01466 | -0.0856 | -89.9181
-17 | -1.2657 | 0.01386 | -0.0857 | -91.3203
-16.5 | -1.2151 | 0.01319 | -0.0852 | -92.1228
-16 | -1.1662 | 0.01239 | -0.0843 | -94.1243
-15.5 | -1.1149 | 0.01175 | -0.0838 | -94.8851
-15 | -1.0618 | 0.01123 | -0.0835 | -94.5503
-14.5 | -1.0081 | 0.01079 | -0.0833 | -93.4291
-14 | -0.9538 | 0.01025 | -0.0832 | -93.0537
-13.5 | -0.8994 | 0.00974 | -0.083 | -92.3409
-13 | -0.8441 | 0.00934 | -0.083 | -90.3747
-12.5 | -0.7881 | 0.00901 | -0.083 | -87.4695
-12 | -0.7317 | 0.00871 | -0.0831 | -84.0069
-11.5 | -0.6749 | 0.00846 | -0.0832 | -79.7754
-11 | -0.6187 | 0.00807 | -0.0833 | -76.6667
-10.5 | -0.5617 | 0.00778 | -0.0834 | -72.1979
-10 | -0.5044 | 0.00757 | -0.0836 | -66.6314
-9.5 | -0.4468 | 0.00738 | -0.0839 | -60.542
-9 | -0.3891 | 0.00723 | -0.0842 | -53.8174
-8.5 | -0.3311 | 0.00707 | -0.0844 | -46.8317
-8 | -0.2731 | 0.00681 | -0.0847 | -40.1028
-7.5 | -0.2148 | 0.00663 | -0.0851 | -32.3982
-7 | -0.1563 | 0.00649 | -0.0854 | -24.0832
-6.5 | -0.0977 | 0.00639 | -0.0858 | -15.2895
-6 | -0.0392 | 0.00624 | -0.0862 | -6.2821
-5.5 | 0.0193 | 0.00615 | -0.0865 | 3.1382
-5 | 0.0777 | 0.00609 | -0.0869 | 12.7586
-4.5 | 0.1363 | 0.00602 | -0.0873 | 22.6412
-4 | 0.1946 | 0.00599 | -0.0876 | 32.4875
-3.5 | 0.2528 | 0.00597 | -0.088 | 42.3451
-3 | 0.3107 | 0.00593 | -0.0883 | 52.3946
-2.5 | 0.3687 | 0.00594 | -0.0886 | 62.0707
-2 | 0.4266 | 0.006 | -0.0889 | 71.1
-1.5 | 0.4844 | 0.00604 | -0.0892 | 80.1987
-1 | 0.5421 | 0.00605 | -0.0895 | 89.6033
-0.5 | 0.5986 | 0.00611 | -0.0897 | 97.9705
0 | 0.6555 | 0.00605 | -0.09 | 108.3471
0.5 | 0.7127 | 0.00599 | -0.0903 | 118.9816
1 | 0.7697 | 0.00592 | -0.0906 | 130.0169
1.5 | 0.8267 | 0.00588 | -0.0908 | 140.5952
2 | 0.8791 | 0.00559 | -0.09 | 157.263
2.5 | 0.9381 | 0.00573 | -0.0905 | 163.7173
3 | 0.9943 | 0.00597 | -0.0906 | 166.5494
3.5 | 1.05 | 0.00625 | -0.0905 | 168
4 | 1.1033 | 0.00674 | -0.0902 | 163.6944
4.5 | 1.1546 | 0.00738 | -0.0895 | 156.4499
5 | 1.2067 | 0.00791 | -0.0889 | 152.5537
5.5 | 1.2588 | 0.00841 | -0.0883 | 149.679
6 | 1.311 | 0.00886 | -0.0878 | 147.9684
6.5 | 1.3625 | 0.00933 | -0.0872 | 146.0343
7 | 1.4134 | 0.00982 | -0.0864 | 143.9308
7.5 | 1.4606 | 0.01054 | -0.0851 | 138.5769
8 | 1.4954 | 0.01214 | -0.0818 | 123.1796
8.5 | 1.5397 | 0.0129 | -0.08 | 119.3566
9 | 1.5837 | 0.01357 | -0.0782 | 116.706
9.5 | 1.6263 | 0.01424 | -0.0762 | 114.2065
10 | 1.6631 | 0.015 | -0.0732 | 110.8733
10.5 | 1.6956 | 0.01581 | -0.0695 | 107.2486
11 | 1.728 | 0.01672 | -0.0661 | 103.3493
11.5 | 1.7575 | 0.01785 | -0.0626 | 98.4594
12 | 1.7846 | 0.01922 | -0.059 | 92.8512
12.5 | 1.8126 | 0.02061 | -0.056 | 87.9476
13 | 1.8378 | 0.02228 | -0.0529 | 82.4865
13.5 | 1.8601 | 0.02429 | -0.05 | 76.5788
14 | 1.8784 | 0.02672 | -0.0471 | 70.2994
14.5 | 1.8923 | 0.02969 | -0.0444 | 63.7353
15 | 1.9047 | 0.03298 | -0.0421 | 57.7532
15.5 | 1.9158 | 0.03658 | -0.0403 | 52.3729
16 | 1.9232 | 0.04075 | -0.0388 | 47.1951
16.5 | 1.9269 | 0.04556 | -0.0377 | 42.2937
17 | 1.9256 | 0.0511 | -0.0369 | 37.683
17.5 | 1.9197 | 0.05745 | -0.0368 | 33.4151
18 | 1.9074 | 0.06479 | -0.0371 | 29.4397
18.5 | 1.8893 | 0.07322 | -0.0382 | 25.8031
19 | 1.8661 | 0.08246 | -0.0399 | 22.6304
19.5 | 1.8361 | 0.09301 | -0.0424 | 19.7409
20 | 1.8032 | 0.10412 | -0.0456 | 17.3185

## 83. Re 6M Mach 0.10 (1)
BIGFOIL.COM POLAR EXPORT
n22
N-22 |  |  |  | Cl Max: | 1.803 | at alpha= | 10.5 | deg
JavaFoil+Calcfoil stall+Eppler ext transition |  |  |  | L/D Max: | 114.03 | at alpha= | 7 | deg
Re: | 6000000 |  |  | Cd Min: | 0.00909 | at alpha= | -5 | deg
Mach: | 0.1 |  |  | Cl=0 at alpha= | -5.9322 | deg
|  |  |  | @ Cl=0.1, Cd= | 0.0090951
|  |  |  | @ Cl=0.4, Cd= | 0.0099665
|  |  |  | @ Cl=0.6, Cd= | 0.009239
alpha (deg) | Cl | Cd | Cm | Cl/Cd
-20 | -0.775 | 0.13874 | -0.035 | -5.584
-19.5 | -0.784 | 0.13441 | -0.036 | -5.834
-19 | -0.793 | 0.1258 | -0.037 | -6.304
-18.5 | -0.797 | 0.12208 | -0.037 | -6.526
-18 | -0.8 | 0.11543 | -0.038 | -6.926
-17.5 | -0.804 | 0.10348 | -0.041 | -7.773
-17 | -0.8 | 0.09679 | -0.042 | -8.265
-16.5 | -0.782 | 0.0942 | -0.042 | -8.307
-16 | -0.766 | 0.08761 | -0.044 | -8.747
-15.5 | -0.75 | 0.07898 | -0.046 | -9.5
-15 | -0.744 | 0.06139 | -0.051 | -12.123
-14.5 | -0.743 | 0.04206 | -0.056 | -17.671
-14 | -0.692 | 0.05502 | -0.053 | -12.573
-13.5 | -0.706 | 0.02718 | -0.061 | -25.965
-13 | -0.71 | 0.01482 | -0.067 | -47.948
-12.5 | -0.681 | 0.01316 | -0.069 | -51.732
-12 | -0.641 | 0.01157 | -0.07 | -55.39
-11.5 | -0.596 | 0.0112 | -0.071 | -53.272
-11 | -0.55 | 0.01087 | -0.072 | -50.604
-10.5 | -0.502 | 0.0106 | -0.073 | -47.327
-10 | -0.452 | 0.0104 | -0.074 | -43.432
-9.5 | -0.4 | 0.00986 | -0.075 | -40.562
-9 | -0.347 | 0.00983 | -0.076 | -35.306
-8.5 | -0.293 | 0.01006 | -0.077 | -29.118
-8 | -0.237 | 0.00956 | -0.078 | -24.836
-7.5 | -0.181 | 0.0094 | -0.079 | -19.281
-7 | -0.124 | 0.00923 | -0.08 | -13.447
-6.5 | -0.066 | 0.00922 | -0.081 | -7.179
-6 | -0.008 | 0.00924 | -0.082 | -0.844
-5.5 | 0.051 | 0.00912 | -0.083 | 5.601
-5 | 0.11 | 0.00909 | -0.083 | 12.144
-4.5 | 0.17 | 0.00968 | -0.084 | 17.557
-4 | 0.23 | 0.00977 | -0.085 | 23.514
-3.5 | 0.29 | 0.00973 | -0.086 | 29.751
-3 | 0.349 | 0.01023 | -0.087 | 34.147
-2.5 | 0.409 | 0.00992 | -0.088 | 41.272
-2 | 0.469 | 0.01036 | -0.089 | 45.248
-1.5 | 0.528 | 0.00952 | -0.09 | 55.477
-1 | 0.588 | 0.00918 | -0.091 | 64.039
-0.5 | 0.647 | 0.00947 | -0.091 | 68.37
0 | 0.712 | 0.0092 | -0.092 | 77.392
0.5 | 0.771 | 0.0104 | -0.093 | 74.205
1 | 0.831 | 0.01041 | -0.094 | 79.814
1.5 | 0.89 | 0.01054 | -0.095 | 84.453
2 | 0.95 | 0.0107 | -0.095 | 88.734
2.5 | 1.009 | 0.01055 | -0.096 | 95.638
3 | 1.067 | 0.01078 | -0.097 | 99.023
3.5 | 1.125 | 0.01163 | -0.098 | 96.745
4 | 1.183 | 0.01261 | -0.099 | 93.806
4.5 | 1.241 | 0.01292 | -0.099 | 95.998
5 | 1.298 | 0.01334 | -0.1 | 97.298
5.5 | 1.353 | 0.01366 | -0.101 | 99.044
6 | 1.407 | 0.01408 | -0.101 | 99.961
6.5 | 1.46 | 0.0129 | -0.102 | 113.176
7 | 1.512 | 0.01326 | -0.103 | 114.03
7.5 | 1.562 | 0.01499 | -0.103 | 104.183
8 | 1.611 | 0.01551 | -0.104 | 103.861
8.5 | 1.658 | 0.01606 | -0.105 | 103.202
9 | 1.703 | 0.01669 | -0.106 | 102.042
9.5 | 1.746 | 0.01723 | -0.106 | 101.34
10 | 1.777 | 0.01796 | -0.107 | 98.943
10.5 | 1.803 | 0.01859 | -0.107 | 97.004
11 | 1.786 | 0.0229 | -0.106 | 77.981
11.5 | 1.796 | 0.02403 | -0.106 | 74.742
12 | 1.799 | 0.02541 | -0.106 | 70.78
12.5 | 1.795 | 0.02699 | -0.106 | 66.485
13 | 1.784 | 0.02906 | -0.106 | 61.386
13.5 | 1.764 | 0.03212 | -0.106 | 54.906
14 | 1.742 | 0.03439 | -0.105 | 50.655
14.5 | 1.711 | 0.03797 | -0.105 | 45.048
15 | 1.679 | 0.0412 | -0.105 | 40.761
15.5 | 1.644 | 0.04442 | -0.104 | 37.01

## 84. Re 6M Mach 0.10 (2)
BIGFOIL.COM POLAR EXPORT
n22
N-22 |  |  |  | Cl Max: | 1.9173 | at alpha= | 16.5 | deg
XFOIL ncrit=9 |  |  |  | L/D Max: | 168.248 | at alpha= | 3.5 | deg
Re: | 6000000 |  |  | Cd Min: | 0.11331 | at alpha= | 20 | deg
Mach: | 0.1 |  |  | Cl=0 at alpha= | -5.6627 | deg
|  |  |  | @ Cl=0.1, Cd= | 0.006074
|  |  |  | @ Cl=0.4, Cd= | 0.0060025
|  |  |  | @ Cl=0.6, Cd= | 0.0061181
alpha (deg) | Cl | Cd | Cm | Cl/Cd
-20 | -1.5439 | 0.02359 | -0.0931 | -65.4472
-19.5 | -1.5121 | 0.02151 | -0.0915 | -70.2975
-19 | -1.4766 | 0.01952 | -0.0899 | -75.6455
-18.5 | -1.4353 | 0.01801 | -0.0886 | -79.6946
-18 | -1.3874 | 0.01684 | -0.0879 | -82.3872
-17 | -1.2803 | 0.01443 | -0.0887 | -88.7249
-16.5 | -1.2292 | 0.01363 | -0.0879 | -90.1834
-16 | -1.1788 | 0.01292 | -0.0869 | -91.2384
-15.5 | -1.1274 | 0.01211 | -0.0862 | -93.0966
-15 | -1.0739 | 0.0115 | -0.0857 | -93.3826
-14.5 | -1.0195 | 0.01101 | -0.0852 | -92.5976
-14 | -0.9636 | 0.01056 | -0.085 | -91.25
-13.5 | -0.9088 | 0.00994 | -0.0847 | -91.4286
-13 | -0.8529 | 0.00949 | -0.0845 | -89.8736
-12.5 | -0.7962 | 0.00914 | -0.0844 | -87.1116
-12 | -0.739 | 0.00882 | -0.0843 | -83.7868
-11.5 | -0.6816 | 0.00855 | -0.0844 | -79.7193
-11 | -0.6245 | 0.00819 | -0.0844 | -76.2515
-10.5 | -0.567 | 0.00785 | -0.0844 | -72.2293
-10 | -0.5091 | 0.00762 | -0.0845 | -66.811
-9.5 | -0.4508 | 0.00742 | -0.0847 | -60.7547
-9 | -0.3926 | 0.00727 | -0.0849 | -54.0028
-8.5 | -0.334 | 0.00712 | -0.0852 | -46.9101
-8 | -0.2755 | 0.00685 | -0.0854 | -40.219
-7.5 | -0.2167 | 0.00665 | -0.0857 | -32.5865
-7 | -0.1577 | 0.00651 | -0.086 | -24.2243
-6.5 | -0.0987 | 0.0064 | -0.0864 | -15.4219
-6 | -0.0398 | 0.00626 | -0.0867 | -6.3578
-5.5 | 0.0192 | 0.00616 | -0.0871 | 3.1169
-5 | 0.0781 | 0.0061 | -0.0874 | 12.8033
-4.5 | 0.137 | 0.00603 | -0.0878 | 22.7197
-4 | 0.1956 | 0.00601 | -0.0881 | 32.5458
-3.5 | 0.2542 | 0.00599 | -0.0884 | 42.4374
-3 | 0.3126 | 0.00595 | -0.0888 | 52.5378
-2 | 0.4291 | 0.00602 | -0.0894 | 71.2791
-1.5 | 0.4873 | 0.00605 | -0.0897 | 80.5455
-1 | 0.5453 | 0.00607 | -0.09 | 89.8353
-0.5 | 0.6022 | 0.00612 | -0.0902 | 98.3987
0 | 0.6594 | 0.00607 | -0.0904 | 108.6326
0.5 | 0.717 | 0.00601 | -0.0907 | 119.3012
1 | 0.7744 | 0.00593 | -0.091 | 130.5902
1.5 | 0.8317 | 0.0059 | -0.0912 | 140.9661
2 | 0.8845 | 0.00561 | -0.0903 | 157.6649
2.5 | 0.9439 | 0.00575 | -0.0909 | 164.1565
3 | 1.0006 | 0.00599 | -0.0909 | 167.0451
3.5 | 1.0566 | 0.00628 | -0.0908 | 168.2484
4 | 1.1099 | 0.00681 | -0.0903 | 162.9809
4.5 | 1.1616 | 0.00744 | -0.0896 | 156.129
5 | 1.2142 | 0.00797 | -0.089 | 152.3463
5.5 | 1.2665 | 0.00849 | -0.0883 | 149.1755
6 | 1.3191 | 0.00894 | -0.0877 | 147.5503
6.5 | 1.371 | 0.00942 | -0.087 | 145.5414
7 | 1.422 | 0.00993 | -0.0862 | 143.2024
7.5 | 1.4684 | 0.01075 | -0.0846 | 136.5953
8 | 1.5035 | 0.01231 | -0.0811 | 122.1365
8.5 | 1.5482 | 0.01305 | -0.0793 | 118.636
9 | 1.5918 | 0.01377 | -0.0772 | 115.5991
9.5 | 1.6335 | 0.01445 | -0.0749 | 113.045
10 | 1.6673 | 0.01527 | -0.0711 | 109.188
10.5 | 1.7009 | 0.01611 | -0.0676 | 105.5804
11 | 1.7328 | 0.01712 | -0.064 | 101.215
11.5 | 1.7618 | 0.01837 | -0.0604 | 95.9064
12 | 1.7892 | 0.01981 | -0.0569 | 90.318
12.5 | 1.8168 | 0.02134 | -0.0538 | 85.1359
13 | 1.8408 | 0.02321 | -0.0507 | 79.3106
13.5 | 1.8614 | 0.02548 | -0.0477 | 73.0534
14 | 1.8778 | 0.02825 | -0.0448 | 66.4708
14.5 | 1.8901 | 0.03153 | -0.0422 | 59.9461
15 | 1.9029 | 0.03499 | -0.0401 | 54.3841
15.5 | 1.9118 | 0.039 | -0.0384 | 49.0205
16 | 1.917 | 0.04364 | -0.037 | 43.9276
16.5 | 1.9173 | 0.049 | -0.0361 | 39.1286
17 | 1.9119 | 0.05531 | -0.0358 | 34.567
17.5 | 1.9008 | 0.06251 | -0.036 | 30.4079
18 | 1.8848 | 0.07061 | -0.0368 | 26.6931
18.5 | 1.8606 | 0.08003 | -0.0384 | 23.2488
19 | 1.8329 | 0.09021 | -0.0407 | 20.3181
19.5 | 1.7983 | 0.10156 | -0.0439 | 17.7068
20 | 1.7633 | 0.11331 | -0.0478 | 15.5617

## 85. Re 6M Mach 0.25 (1)
BIGFOIL.COM POLAR EXPORT
n22
N-22 |  |  |  | Cl Max: | 1.772 | at alpha= | 9.5 | deg
JavaFoil+Calcfoil stall+Eppler ext transition |  |  |  | L/D Max: | 112.703 | at alpha= | 6.5 | deg
Re: | 6000000 |  |  | Cd Min: | 0.00914 | at alpha= | -5 | deg
Mach: | 0.25 |  |  | Cl=0 at alpha= | -5.9333 | deg
|  |  |  | @ Cl=0.1, Cd= | 0.0091443
|  |  |  | @ Cl=0.4, Cd= | 0.0099438
|  |  |  | @ Cl=0.6, Cd= | 0.0095023
alpha (deg) | Cl | Cd | Cm | Cl/Cd
-20 | -0.524 | 0.17014 | -0.03 | -3.082
-19.5 | -0.565 | 0.15552 | -0.032 | -3.635
-19 | -0.602 | 0.14545 | -0.033 | -4.138
-18.5 | -0.635 | 0.13753 | -0.034 | -4.615
-18 | -0.663 | 0.12837 | -0.036 | -5.162
-17.5 | -0.685 | 0.12196 | -0.037 | -5.614
-17 | -0.701 | 0.11403 | -0.038 | -6.146
-16.5 | -0.701 | 0.10622 | -0.04 | -6.598
-16 | -0.697 | 0.09935 | -0.041 | -7.017
-15.5 | -0.691 | 0.0914 | -0.043 | -7.561
-15 | -0.679 | 0.08605 | -0.044 | -7.893
-14.5 | -0.67 | 0.07517 | -0.048 | -8.912
-14 | -0.656 | 0.06637 | -0.051 | -9.89
-13.5 | -0.634 | 0.06199 | -0.052 | -10.235
-13 | -0.651 | 0.03083 | -0.062 | -21.123
-12.5 | -0.636 | 0.02253 | -0.066 | -28.217
-12 | -0.629 | 0.01428 | -0.071 | -44.038
-11.5 | -0.596 | 0.01286 | -0.073 | -46.367
-11 | -0.553 | 0.01134 | -0.074 | -48.791
-10.5 | -0.507 | 0.0109 | -0.075 | -46.491
-10 | -0.458 | 0.0102 | -0.076 | -44.875
-9.5 | -0.407 | 0.00998 | -0.077 | -40.739
-9 | -0.354 | 0.01034 | -0.078 | -34.199
-8.5 | -0.299 | 0.0101 | -0.079 | -29.578
-8 | -0.243 | 0.0096 | -0.08 | -25.285
-7.5 | -0.185 | 0.00943 | -0.081 | -19.657
-7 | -0.127 | 0.00925 | -0.082 | -13.735
-6.5 | -0.068 | 0.00925 | -0.083 | -7.337
-6 | -0.008 | 0.0092 | -0.084 | -0.87
-5.5 | 0.052 | 0.00916 | -0.085 | 5.723
-5 | 0.113 | 0.00914 | -0.086 | 12.39
-4.5 | 0.174 | 0.00976 | -0.087 | 17.879
-4 | 0.236 | 0.00983 | -0.088 | 23.995
-3.5 | 0.297 | 0.00988 | -0.089 | 30.094
-3 | 0.359 | 0.00989 | -0.089 | 36.308
-2.5 | 0.42 | 0.00997 | -0.09 | 42.172
-2 | 0.481 | 0.01039 | -0.091 | 46.326
-1.5 | 0.543 | 0.00925 | -0.092 | 58.666
-1 | 0.604 | 0.00952 | -0.093 | 63.397
-0.5 | 0.665 | 0.00949 | -0.094 | 70.082
0 | 0.731 | 0.00924 | -0.095 | 79.088
0.5 | 0.793 | 0.01037 | -0.096 | 76.444
1 | 0.854 | 0.01063 | -0.096 | 80.306
1.5 | 0.915 | 0.01078 | -0.097 | 84.864
2 | 0.975 | 0.01091 | -0.098 | 89.405
2.5 | 1.036 | 0.01079 | -0.099 | 95.968
3 | 1.096 | 0.01098 | -0.1 | 99.75
3.5 | 1.155 | 0.01042 | -0.1 | 110.878
4 | 1.214 | 0.01295 | -0.101 | 93.752
4.5 | 1.273 | 0.0115 | -0.102 | 110.693
5 | 1.331 | 0.01372 | -0.103 | 96.991
5.5 | 1.388 | 0.01411 | -0.103 | 98.356
6 | 1.442 | 0.01456 | -0.104 | 99.025
6.5 | 1.495 | 0.01327 | -0.105 | 112.703
7 | 1.547 | 0.0138 | -0.106 | 112.085
7.5 | 1.596 | 0.01559 | -0.106 | 102.398
8 | 1.643 | 0.01625 | -0.107 | 101.113
8.5 | 1.689 | 0.01686 | -0.108 | 100.173
9 | 1.732 | 0.01755 | -0.108 | 98.682
9.5 | 1.772 | 0.01821 | -0.109 | 97.266
10 | 1.759 | 0.02261 | -0.107 | 77.788
10.5 | 1.769 | 0.02375 | -0.107 | 74.459
11 | 1.77 | 0.02524 | -0.108 | 70.133
11.5 | 1.762 | 0.02683 | -0.108 | 65.675
12 | 1.744 | 0.02884 | -0.108 | 60.488
12.5 | 1.714 | 0.03171 | -0.107 | 54.056
13 | 1.671 | 0.03553 | -0.107 | 47.026
13.5 | 1.624 | 0.03879 | -0.106 | 41.864
14 | 1.56 | 0.04485 | -0.105 | 34.78
14.5 | 1.493 | 0.05031 | -0.104 | 29.672

## 86. Re 6M Mach 0.25 (2)
BIGFOIL.COM POLAR EXPORT
n22
N-22 |  |  |  | Cl Max: | 1.8703 | at alpha= | 14.5 | deg
XFOIL ncrit=9 |  |  |  | L/D Max: | 168.293 | at alpha= | 3 | deg
Re: | 6000000 |  |  | Cd Min: | 0.17566 | at alpha= | -20 | deg
Mach: | 0.25 |  |  | Cl=0 at alpha= | -5.6501 | deg
|  |  |  | @ Cl=0.1, Cd= | 0.0061466
|  |  |  | @ Cl=0.4, Cd= | 0.0060543
|  |  |  | @ Cl=0.6, Cd= | 0.006185
alpha (deg) | Cl | Cd | Cm | Cl/Cd
-20 | -0.6721 | 0.17566 | 0.0025 | -3.8261
-19.5 | -0.6845 | 0.16273 | -0.0048 | -4.2064
-19 | -0.7237 | 0.14521 | -0.0149 | -4.9838
-18.5 | -0.8116 | 0.12061 | -0.03 | -6.7291
-18 | -1.379 | 0.02951 | -0.1096 | -46.7299
-17.5 | -1.3742 | 0.02492 | -0.1075 | -55.1445
-16.5 | -1.2949 | 0.01841 | -0.1055 | -70.3368
-16 | -1.2466 | 0.01669 | -0.103 | -74.6914
-15.5 | -1.1959 | 0.01504 | -0.1008 | -79.5146
-15 | -1.1403 | 0.01386 | -0.0989 | -82.2727
-14.5 | -1.0829 | 0.01288 | -0.0972 | -84.0761
-14 | -1.0238 | 0.01197 | -0.0959 | -85.5305
-13.5 | -0.9635 | 0.0113 | -0.0947 | -85.2655
-13 | -0.9026 | 0.01074 | -0.0936 | -84.041
-12.5 | -0.8426 | 0.01002 | -0.0926 | -84.0918
-12 | -0.7813 | 0.00955 | -0.0919 | -81.8115
-11.5 | -0.7197 | 0.00916 | -0.0912 | -78.5699
-11 | -0.6581 | 0.00882 | -0.0907 | -74.6145
-10.5 | -0.5969 | 0.00841 | -0.0902 | -70.975
-10 | -0.5357 | 0.008 | -0.0898 | -66.9625
-9.5 | -0.4741 | 0.00772 | -0.0896 | -61.4119
-9 | -0.4125 | 0.00749 | -0.0894 | -55.0734
-8.5 | -0.3509 | 0.00731 | -0.0893 | -48.0027
-8 | -0.2891 | 0.00709 | -0.0893 | -40.7757
-7.5 | -0.2277 | 0.0068 | -0.0893 | -33.4853
-7 | -0.166 | 0.00662 | -0.0895 | -25.0755
-6.5 | -0.1044 | 0.00648 | -0.0896 | -16.1111
-6 | -0.0429 | 0.00637 | -0.0898 | -6.7347
-5.5 | 0.0184 | 0.00623 | -0.09 | 2.9535
-5 | 0.0796 | 0.00617 | -0.0903 | 12.9011
-4.5 | 0.1406 | 0.0061 | -0.0905 | 23.0492
-4 | 0.2016 | 0.00606 | -0.0908 | 33.2673
-3.5 | 0.2621 | 0.00607 | -0.091 | 43.1796
-3 | 0.3224 | 0.00606 | -0.0913 | 53.2013
-2.5 | 0.3828 | 0.00604 | -0.0916 | 63.3775
-2 | 0.443 | 0.00609 | -0.0918 | 72.7422
-1.5 | 0.503 | 0.00615 | -0.0921 | 81.7886
-1 | 0.5631 | 0.00616 | -0.0923 | 91.4123
-0.5 | 0.6222 | 0.0062 | -0.0925 | 100.3548
0 | 0.6812 | 0.00617 | -0.0927 | 110.4052
0.5 | 0.741 | 0.00611 | -0.0929 | 121.2766
1 | 0.8005 | 0.00603 | -0.0932 | 132.7529
1.5 | 0.8598 | 0.00602 | -0.0933 | 142.8239
2 | 0.9144 | 0.00574 | -0.0922 | 159.3031
2.5 | 0.9762 | 0.00589 | -0.0927 | 165.7385
3 | 1.035 | 0.00615 | -0.0925 | 168.2927
3.5 | 1.0925 | 0.00652 | -0.0921 | 167.5613
4 | 1.1469 | 0.00714 | -0.0913 | 160.6303
4.5 | 1.2008 | 0.00777 | -0.0902 | 154.5431
5 | 1.2551 | 0.00834 | -0.0892 | 150.4916
5.5 | 1.3101 | 0.00882 | -0.0883 | 148.5374
6 | 1.3648 | 0.00931 | -0.0873 | 146.5951
6.5 | 1.4184 | 0.00984 | -0.0861 | 144.1463
7 | 1.4706 | 0.01044 | -0.0845 | 140.8621
7.5 | 1.5031 | 0.01226 | -0.0799 | 122.602
8 | 1.5462 | 0.01323 | -0.0769 | 116.8707
8.5 | 1.5892 | 0.01402 | -0.0738 | 113.3524
9 | 1.6263 | 0.01482 | -0.0696 | 109.7368
9.5 | 1.6601 | 0.01586 | -0.0652 | 104.6721
10 | 1.6955 | 0.01695 | -0.0613 | 100.0295
10.5 | 1.7277 | 0.01829 | -0.0573 | 94.4615
11 | 1.7555 | 0.02001 | -0.0532 | 87.7311
11.5 | 1.7841 | 0.02184 | -0.0495 | 81.6896
12 | 1.8095 | 0.02405 | -0.046 | 75.2391
12.5 | 1.8305 | 0.02674 | -0.0427 | 68.4555
13 | 1.8461 | 0.03011 | -0.0396 | 61.3119
13.5 | 1.8566 | 0.0341 | -0.0369 | 54.4457
14 | 1.8663 | 0.03845 | -0.0347 | 48.5384
14.5 | 1.8703 | 0.04361 | -0.0331 | 42.887
15 | 1.8694 | 0.04953 | -0.032 | 37.7428
15.5 | 1.8612 | 0.05656 | -0.0316 | 32.9066
16 | 1.8474 | 0.06447 | -0.0318 | 28.6552
16.5 | 1.8262 | 0.0736 | -0.0329 | 24.8125
17 | 1.7977 | 0.08386 | -0.0349 | 21.4369
17.5 | 1.765 | 0.09497 | -0.0377 | 18.5848
18 | 1.7274 | 0.10698 | -0.0415 | 16.1469
18.5 | 1.6896 | 0.11932 | -0.0461 | 14.1602
19 | 1.6523 | 0.13203 | -0.0516 | 12.5146
19.5 | 1.6169 | 0.14484 | -0.058 | 11.1634

## 87. Re 6M Mach 0.50 (1)
BIGFOIL.COM POLAR EXPORT
n22
N-22 |  |  |  | Cl Max: | 1.652 | at alpha= | 8 | deg
JavaFoil+Calcfoil stall+Eppler ext transition |  |  |  | L/D Max: | 111.408 | at alpha= | 3 | deg
Re: | 6000000 |  |  | Cd Min: | 0.00927 | at alpha= | -5.5 | deg
Mach: | 0.5 |  |  | Cl=0 at alpha= | -5.9328 | deg
|  |  |  | @ Cl=0.1, Cd= | 0.0096529
|  |  |  | @ Cl=0.4, Cd= | 0.01007
|  |  |  | @ Cl=0.6, Cd= | 0.0094918
alpha (deg) | Cl | Cd | Cm | Cl/Cd
-20 | -0.761 | 0.15874 | -0.038 | -4.795
-19.5 | -0.735 | 0.15465 | -0.038 | -4.752
-19 | -0.71 | 0.15294 | -0.04 | -4.641
-18.5 | -0.684 | 0.14267 | -0.041 | -4.797
-18 | -0.658 | 0.13418 | -0.041 | -4.904
-17.5 | -0.631 | 0.1307 | -0.042 | -4.828
-17 | -0.604 | 0.12672 | -0.042 | -4.763
-16.5 | -0.576 | 0.12131 | -0.041 | -4.746
-16 | -0.548 | 0.1185 | -0.04 | -4.622
-15.5 | -0.521 | 0.11303 | -0.04 | -4.608
-15 | -0.494 | 0.10922 | -0.041 | -4.524
-14.5 | -0.467 | 0.10502 | -0.041 | -4.449
-14 | -0.44 | 0.10131 | -0.041 | -4.346
-13.5 | -0.413 | 0.1043 | -0.042 | -3.963
-13 | -0.387 | 0.10155 | -0.043 | -3.806
-12.5 | -0.359 | 0.09447 | -0.042 | -3.801
-12 | -0.332 | 0.08474 | -0.043 | -3.923
-11.5 | -0.306 | 0.0772 | -0.045 | -3.959
-11 | -0.279 | 0.07081 | -0.047 | -3.943
-10.5 | -0.254 | 0.06245 | -0.052 | -4.064
-10 | -0.291 | 0.06511 | -0.045 | -4.464
-9.5 | -0.322 | 0.04999 | -0.06 | -6.436
-9 | -0.346 | 0.0139 | -0.085 | -24.877
-8.5 | -0.311 | 0.01025 | -0.088 | -30.356
-8 | -0.259 | 0.01051 | -0.089 | -24.6
-7.5 | -0.2 | 0.00977 | -0.091 | -20.518
-7 | -0.139 | 0.00951 | -0.092 | -14.592
-6.5 | -0.075 | 0.00996 | -0.093 | -7.495
-6 | -0.009 | 0.00992 | -0.094 | -0.891
-5.5 | 0.058 | 0.00927 | -0.095 | 6.276
-5 | 0.126 | 0.00989 | -0.096 | 12.737
-4.5 | 0.194 | 0.00996 | -0.097 | 19.504
-4 | 0.263 | 0.01006 | -0.098 | 26.162
-3.5 | 0.332 | 0.01073 | -0.099 | 30.94
-3 | 0.401 | 0.01006 | -0.1 | 39.869
-2.5 | 0.469 | 0.0102 | -0.101 | 46.021
-2 | 0.538 | 0.00982 | -0.102 | 54.742
-1.5 | 0.606 | 0.00946 | -0.103 | 64.052
-1 | 0.674 | 0.00974 | -0.104 | 69.177
-0.5 | 0.742 | 0.00949 | -0.105 | 78.202
0 | 0.816 | 0.00982 | -0.106 | 83.155
0.5 | 0.885 | 0.01096 | -0.107 | 80.717
1 | 0.952 | 0.01131 | -0.108 | 84.196
1.5 | 1.02 | 0.01152 | -0.109 | 88.554
2 | 1.087 | 0.01171 | -0.11 | 92.805
2.5 | 1.154 | 0.01172 | -0.111 | 98.424
3 | 1.219 | 0.01094 | -0.111 | 111.408
3.5 | 1.284 | 0.01424 | -0.112 | 90.134
4 | 1.347 | 0.01236 | -0.113 | 108.967
4.5 | 1.41 | 0.01539 | -0.114 | 91.609
5 | 1.471 | 0.0161 | -0.115 | 91.358
5.5 | 1.529 | 0.01694 | -0.116 | 90.224
6 | 1.58 | 0.01786 | -0.116 | 88.455
6.5 | 1.605 | 0.02106 | -0.116 | 76.198
7 | 1.627 | 0.02257 | -0.115 | 72.092
7.5 | 1.647 | 0.02422 | -0.115 | 67.986
8 | 1.652 | 0.02643 | -0.115 | 62.482
8.5 | 1.633 | 0.02903 | -0.115 | 56.265
9 | 1.576 | 0.03252 | -0.115 | 48.471
9.5 | 1.422 | 0.03888 | -0.113 | 36.58
10 | 0.879 | 0.07974 | -0.059 | 11.027
10.5 | 1.003 | 0.06067 | -0.105 | 16.538
11 | 1.01 | 0.07426 | -0.101 | 13.603
11.5 | 0.991 | 0.10311 | -0.086 | 9.611
12 | 1.051 | 0.0875 | -0.097 | 12.008
12.5 | 1.048 | 0.09321 | -0.087 | 11.241
13 | 1.112 | 0.08408 | -0.1 | 13.227

## 88. Re 6M Mach 0.50 (2)
BIGFOIL.COM POLAR EXPORT
n22
N-22 |  |  |  | Cl Max: | 1.7576 | at alpha= | 10 | deg
XFOIL ncrit=9 |  |  |  | L/D Max: | 170.563 | at alpha= | 2.5 | deg
Re: | 6000000 |  |  | Cd Min: | 0.22407 | at alpha= | -20 | deg
Mach: | 0.5 |  |  | Cl=0 at alpha= | -5.5878 | deg
|  |  |  | @ Cl=0.1, Cd= | 0.0064651
|  |  |  | @ Cl=0.4, Cd= | 0.00644
|  |  |  | @ Cl=0.6, Cd= | 0.0065754
alpha (deg) | Cl | Cd | Cm | Cl/Cd
-20 | -0.5933 | 0.22407 | 0.0168 | -2.6478
-19.5 | -0.5725 | 0.2158 | 0.0119 | -2.6529
-19 | -0.5566 | 0.20556 | 0.0065 | -2.7077
-18.5 | -0.5364 | 0.19747 | 0.0018 | -2.7164
-18 | -0.5164 | 0.18951 | -0.0027 | -2.7249
-17.5 | -0.5059 | 0.17895 | -0.0081 | -2.827
-17 | -0.4861 | 0.17159 | -0.0122 | -2.8329
-16.5 | -0.4708 | 0.16314 | -0.0166 | -2.8859
-16 | -0.4615 | 0.15366 | -0.0214 | -3.0034
-15.5 | -0.4444 | 0.14634 | -0.0252 | -3.0368
-15 | -0.44 | 0.13655 | -0.03 | -3.2223
-14.5 | -0.4278 | 0.12875 | -0.0339 | -3.3227
-14 | -0.4143 | 0.12057 | -0.0388 | -3.4362
-13.5 | -0.4259 | 0.10965 | -0.044 | -3.8842
-13 | -0.4161 | 0.10295 | -0.0463 | -4.0418
-12.5 | -0.4183 | 0.0941 | -0.0508 | -4.4453
-12 | -0.4565 | 0.08043 | -0.0597 | -5.6757
-11.5 | -0.4645 | 0.07136 | -0.0659 | -6.5092
-11 | -0.4818 | 0.06119 | -0.0742 | -7.8738
-10.5 | -0.5057 | 0.04937 | -0.0885 | -10.2431
-10 | -0.5218 | 0.03257 | -0.1092 | -16.0209
-9.5 | -0.545 | 0.01729 | -0.1159 | -31.5211
-9 | -0.502 | 0.01154 | -0.114 | -43.5009
-8.5 | -0.4319 | 0.00966 | -0.1114 | -44.7101
-8 | -0.3576 | 0.00862 | -0.1092 | -41.4849
-7.5 | -0.2824 | 0.00793 | -0.1075 | -35.6116
-7 | -0.2076 | 0.00745 | -0.1061 | -27.8658
-6.5 | -0.1336 | 0.00703 | -0.1051 | -19.0043
-6 | -0.0601 | 0.00679 | -0.1043 | -8.8513
-5.5 | 0.0128 | 0.00662 | -0.1037 | 1.9335
-5 | 0.0848 | 0.00648 | -0.1033 | 13.0864
-4.5 | 0.1561 | 0.00641 | -0.103 | 24.3526
-4 | 0.2267 | 0.00638 | -0.1027 | 35.5329
-3.5 | 0.2967 | 0.00639 | -0.1026 | 46.4319
-3 | 0.3661 | 0.00644 | -0.1025 | 56.8478
-2.5 | 0.4351 | 0.00644 | -0.1024 | 67.5621
-2 | 0.5043 | 0.00647 | -0.1024 | 77.9444
-1.5 | 0.5733 | 0.00656 | -0.1024 | 87.3933
-1 | 0.6425 | 0.0066 | -0.1024 | 97.3485
-0.5 | 0.7115 | 0.00659 | -0.1024 | 107.9666
0 | 0.7797 | 0.00658 | -0.1022 | 118.4954
0.5 | 0.8484 | 0.00657 | -0.102 | 129.1324
1 | 0.917 | 0.00653 | -0.1018 | 140.4288
1.5 | 0.9858 | 0.00655 | -0.1013 | 150.5038
2 | 1.05 | 0.00631 | -0.0997 | 166.4025
2.5 | 1.1206 | 0.00657 | -0.0991 | 170.5632
3 | 1.1868 | 0.00704 | -0.0975 | 168.5795
3.5 | 1.2463 | 0.00788 | -0.0948 | 158.1599
4 | 1.3072 | 0.00863 | -0.0921 | 151.4716
4.5 | 1.3686 | 0.00933 | -0.0891 | 146.6881
5 | 1.4308 | 0.00997 | -0.086 | 143.5105
5.5 | 1.4913 | 0.01062 | -0.0823 | 140.4237
6 | 1.545 | 0.01139 | -0.0773 | 135.6453
6.5 | 1.5928 | 0.01237 | -0.0714 | 128.7631
7.5 | 1.6308 | 0.0176 | -0.0549 | 92.6591
8 | 1.6693 | 0.01983 | -0.0496 | 84.1805
8.5 | 1.7046 | 0.02252 | -0.0446 | 75.6927
9 | 1.7317 | 0.02606 | -0.0398 | 66.4505
9.5 | 1.7517 | 0.03039 | -0.0353 | 57.6407
10 | 1.7576 | 0.03604 | -0.0314 | 48.768
10.5 | 1.7479 | 0.0433 | -0.0285 | 40.3672
11 | 1.723 | 0.0523 | -0.0272 | 32.9446
11.5 | 1.6863 | 0.06281 | -0.0275 | 26.8476
12 | 1.643 | 0.07438 | -0.0292 | 22.0893
12.5 | 1.5971 | 0.08658 | -0.032 | 18.4465
13 | 1.5524 | 0.0991 | -0.0358 | 15.665
13.5 | 1.5087 | 0.11203 | -0.0406 | 13.4669
14 | 1.4688 | 0.12508 | -0.0464 | 11.7429
14.5 | 1.4337 | 0.13831 | -0.0531 | 10.3658
15 | 1.4037 | 0.15144 | -0.0604 | 9.269

## 89. Re 7M Mach 0.00 (1)
BIGFOIL.COM POLAR EXPORT
n22
N-22 |  |  |  | Cl Max: | 1.823 | at alpha= | 11 | deg
JavaFoil+Calcfoil stall+Eppler ext transition |  |  |  | L/D Max: | 115.776 | at alpha= | 7 | deg
Re: | 7000000 |  |  | Cd Min: | 0.0091 | at alpha= | -6 | deg
Mach: | 0 |  |  | Cl=0 at alpha= | -5.9322 | deg
|  |  |  | @ Cl=0.1, Cd= | 0.0095253
|  |  |  | @ Cl=0.4, Cd= | 0.0097976
|  |  |  | @ Cl=0.6, Cd= | 0.0094098
alpha (deg) | Cl | Cd | Cm | Cl/Cd
-20 | -0.805 | 0.13217 | -0.036 | -6.094
-19.5 | -0.81 | 0.13063 | -0.036 | -6.198
-19 | -0.815 | 0.12349 | -0.037 | -6.602
-18.5 | -0.818 | 0.11607 | -0.038 | -7.051
-18 | -0.819 | 0.10968 | -0.039 | -7.464
-17.5 | -0.821 | 0.0981 | -0.042 | -8.369
-17 | -0.815 | 0.09136 | -0.043 | -8.924
-16.5 | -0.796 | 0.088 | -0.044 | -9.051
-16 | -0.78 | 0.08077 | -0.045 | -9.654
-15.5 | -0.766 | 0.07024 | -0.048 | -10.901
-15 | -0.765 | 0.04954 | -0.054 | -15.452
-14.5 | -0.773 | 0.02863 | -0.059 | -27.004
-14 | -0.715 | 0.04105 | -0.056 | -17.416
-13.5 | -0.73 | 0.01911 | -0.064 | -38.188
-13 | -0.718 | 0.01363 | -0.067 | -52.667
-12.5 | -0.683 | 0.01152 | -0.069 | -59.315
-12 | -0.64 | 0.01133 | -0.07 | -56.516
-11.5 | -0.596 | 0.01094 | -0.071 | -54.43
-11 | -0.549 | 0.0106 | -0.072 | -51.801
-10.5 | -0.501 | 0.01043 | -0.073 | -47.98
-10 | -0.45 | 0.00983 | -0.074 | -45.825
-9.5 | -0.399 | 0.0097 | -0.075 | -41.12
-9 | -0.346 | 0.00966 | -0.076 | -35.795
-8.5 | -0.292 | 0.00953 | -0.077 | -30.616
-8 | -0.237 | 0.00971 | -0.078 | -24.354
-7.5 | -0.18 | 0.00955 | -0.079 | -18.891
-7 | -0.124 | 0.0092 | -0.079 | -13.421
-6.5 | -0.066 | 0.00919 | -0.08 | -7.171
-6 | -0.008 | 0.0091 | -0.081 | -0.853
-5.5 | 0.051 | 0.00911 | -0.082 | 5.583
-5 | 0.11 | 0.00961 | -0.083 | 11.423
-4.5 | 0.169 | 0.00964 | -0.084 | 17.537
-4 | 0.229 | 0.00968 | -0.085 | 23.605
-3.5 | 0.288 | 0.00976 | -0.086 | 29.537
-3 | 0.348 | 0.00978 | -0.087 | 35.556
-2.5 | 0.407 | 0.0098 | -0.087 | 41.539
-2 | 0.466 | 0.01022 | -0.088 | 45.63
-1.5 | 0.526 | 0.0096 | -0.089 | 54.784
-1 | 0.585 | 0.00942 | -0.09 | 62.09
-0.5 | 0.644 | 0.00938 | -0.091 | 68.645
0 | 0.708 | 0.01012 | -0.092 | 69.986
0.5 | 0.768 | 0.01037 | -0.093 | 74.019
1 | 0.827 | 0.01027 | -0.093 | 80.558
1.5 | 0.886 | 0.01029 | -0.094 | 86.13
2 | 0.945 | 0.01058 | -0.095 | 89.297
2.5 | 1.004 | 0.01072 | -0.096 | 93.661
3 | 1.062 | 0.00961 | -0.097 | 110.489
3.5 | 1.12 | 0.01159 | -0.097 | 96.648
4 | 1.177 | 0.01247 | -0.098 | 94.456
4.5 | 1.235 | 0.01106 | -0.099 | 111.626
5 | 1.291 | 0.01305 | -0.099 | 98.984
5.5 | 1.347 | 0.01345 | -0.1 | 100.182
6 | 1.401 | 0.01379 | -0.101 | 101.593
6.5 | 1.454 | 0.01265 | -0.102 | 114.893
7 | 1.505 | 0.013 | -0.102 | 115.776
7.5 | 1.556 | 0.01458 | -0.103 | 106.695
8 | 1.604 | 0.01508 | -0.104 | 106.377
8.5 | 1.651 | 0.01563 | -0.104 | 105.652
9 | 1.697 | 0.01617 | -0.105 | 104.944
9.5 | 1.741 | 0.01674 | -0.106 | 103.97
10 | 1.773 | 0.0174 | -0.106 | 101.909
10.5 | 1.8 | 0.01797 | -0.107 | 100.162
11 | 1.823 | 0.01875 | -0.107 | 97.245
11.5 | 1.802 | 0.02294 | -0.106 | 78.549
12 | 1.807 | 0.02417 | -0.106 | 74.756
12.5 | 1.807 | 0.02577 | -0.106 | 70.105
13 | 1.799 | 0.02754 | -0.106 | 65.312
13.5 | 1.784 | 0.03007 | -0.106 | 59.339
14 | 1.766 | 0.03248 | -0.105 | 54.364
14.5 | 1.743 | 0.03495 | -0.105 | 49.874
15 | 1.714 | 0.03819 | -0.105 | 44.894
15.5 | 1.683 | 0.04113 | -0.104 | 40.916
16 | 1.647 | 0.04525 | -0.104 | 36.412

## 90. Re 7M Mach 0.00 (2)
BIGFOIL.COM POLAR EXPORT
n22
N-22 |  |  |  | Cl Max: | 1.9509 | at alpha= | 16.5 | deg
XFOIL ncrit=9 |  |  |  | L/D Max: | 170.292 | at alpha= | 3.5 | deg
Re: | 7000000 |  |  | Cd Min: | 0.09918 | at alpha= | 20 | deg
Mach: | 0 |  |  | Cl=0 at alpha= | -5.6624 | deg
|  |  |  | @ Cl=0.1, Cd= | 0.0059669
|  |  |  | @ Cl=0.4, Cd= | 0.0059062
|  |  |  | @ Cl=0.6, Cd= | 0.006099
alpha (deg) | Cl | Cd | Cm | Cl/Cd
-20 | -1.5505 | 0.02039 | -0.0874 | -76.0422
-19.5 | -1.5129 | 0.01875 | -0.0862 | -80.688
-19 | -1.4719 | 0.01732 | -0.0851 | -84.9827
-18.5 | -1.427 | 0.01623 | -0.0843 | -87.9236
-18 | -1.3726 | 0.01525 | -0.0852 | -90.0066
-17.5 | -1.3209 | 0.01414 | -0.0855 | -93.4158
-17 | -1.2715 | 0.01331 | -0.0849 | -95.5297
-16 | -1.1707 | 0.01202 | -0.0836 | -97.396
-15.5 | -1.1192 | 0.01133 | -0.0832 | -98.782
-15 | -1.066 | 0.01078 | -0.0829 | -98.8868
-14.5 | -1.0115 | 0.01033 | -0.0828 | -97.9187
-14 | -0.9567 | 0.00995 | -0.0827 | -96.1508
-13.5 | -0.9019 | 0.00943 | -0.0826 | -95.6416
-13 | -0.8464 | 0.009 | -0.0826 | -94.0444
-12.5 | -0.7904 | 0.00867 | -0.0827 | -91.1649
-12 | -0.7339 | 0.00839 | -0.0828 | -87.4732
-11.5 | -0.677 | 0.00814 | -0.0829 | -83.1695
-11 | -0.6199 | 0.00791 | -0.0831 | -78.3692
-10.5 | -0.5631 | 0.00757 | -0.0833 | -74.3857
-10 | -0.5057 | 0.00735 | -0.0835 | -68.8027
-9.5 | -0.448 | 0.00716 | -0.0837 | -62.5698
-9 | -0.3901 | 0.00702 | -0.084 | -55.5698
-8.5 | -0.3319 | 0.00687 | -0.0843 | -48.3115
-8 | -0.2736 | 0.00667 | -0.0847 | -41.0195
-7.5 | -0.2153 | 0.00648 | -0.085 | -33.2253
-7 | -0.1568 | 0.00633 | -0.0854 | -24.7709
-6.5 | -0.0982 | 0.00623 | -0.0858 | -15.7624
-6 | -0.0395 | 0.00613 | -0.0862 | -6.4437
-5.5 | 0.019 | 0.00603 | -0.0865 | 3.1509
-5 | 0.0775 | 0.00599 | -0.0869 | 12.9382
-4.5 | 0.136 | 0.00593 | -0.0873 | 22.9342
-4 | 0.1943 | 0.00592 | -0.0876 | 32.8209
-3.5 | 0.2526 | 0.00591 | -0.088 | 42.7411
-3 | 0.3107 | 0.00588 | -0.0883 | 52.8401
-2.5 | 0.3686 | 0.00589 | -0.0886 | 62.5806
-2 | 0.4266 | 0.00592 | -0.089 | 72.0608
-1.5 | 0.4846 | 0.00598 | -0.0893 | 81.0368
-1 | 0.5422 | 0.00601 | -0.0896 | 90.2163
-0.5 | 0.5989 | 0.0061 | -0.0898 | 98.1803
0.5 | 0.7135 | 0.006 | -0.0904 | 118.9167
1 | 0.771 | 0.0059 | -0.0908 | 130.678
1.5 | 0.8282 | 0.00588 | -0.0911 | 140.8503
2 | 0.8842 | 0.00578 | -0.0911 | 152.9758
2.5 | 0.9355 | 0.00563 | -0.0899 | 166.1634
3 | 0.9952 | 0.00586 | -0.0908 | 169.8294
3.5 | 1.0507 | 0.00617 | -0.0907 | 170.2917
4 | 1.1029 | 0.00677 | -0.0902 | 162.9099
4.5 | 1.1555 | 0.0073 | -0.0897 | 158.2877
5 | 1.2078 | 0.00782 | -0.0891 | 154.4501
5.5 | 1.2609 | 0.00823 | -0.0887 | 153.2078
6 | 1.3134 | 0.00867 | -0.0882 | 151.4879
6.5 | 1.3652 | 0.00913 | -0.0876 | 149.529
7 | 1.416 | 0.00962 | -0.0869 | 147.1933
7.5 | 1.4579 | 0.01079 | -0.0847 | 135.1158
8 | 1.4989 | 0.01191 | -0.0824 | 125.8522
8.5 | 1.545 | 0.01255 | -0.0809 | 123.1076
9 | 1.5899 | 0.0132 | -0.0793 | 120.447
9.5 | 1.6333 | 0.01386 | -0.0774 | 117.8427
10 | 1.6729 | 0.01458 | -0.0749 | 114.7394
10.5 | 1.7071 | 0.01529 | -0.0714 | 111.6481
11 | 1.7385 | 0.01619 | -0.0677 | 107.3811
11.5 | 1.7679 | 0.0173 | -0.064 | 102.1908
12 | 1.7982 | 0.01842 | -0.0608 | 97.6221
12.5 | 1.8263 | 0.01975 | -0.0576 | 92.4709
13 | 1.8519 | 0.02134 | -0.0544 | 86.7807
13.5 | 1.8738 | 0.02329 | -0.0513 | 80.4551
14 | 1.8919 | 0.02566 | -0.0482 | 73.7295
14.5 | 1.9102 | 0.02821 | -0.0456 | 67.7136
15 | 1.9258 | 0.0311 | -0.0433 | 61.9228
15.5 | 1.9381 | 0.03447 | -0.0412 | 56.2257
16 | 1.9465 | 0.03841 | -0.0395 | 50.6769
16.5 | 1.9509 | 0.043 | -0.0381 | 45.3698
17 | 1.9502 | 0.04832 | -0.0372 | 40.3601
17.5 | 1.9447 | 0.05448 | -0.0367 | 35.6957
18 | 1.9327 | 0.06166 | -0.0368 | 31.3445
18.5 | 1.9142 | 0.06997 | -0.0377 | 27.3574
19 | 1.89 | 0.07923 | -0.0391 | 23.8546
19.5 | 1.8648 | 0.08898 | -0.0413 | 20.9575
20 | 1.837 | 0.09918 | -0.044 | 18.5219

## 91. Re 7M Mach 0.10 (1)
BIGFOIL.COM POLAR EXPORT
n22
N-22 |  |  |  | Cl Max: | 1.803 | at alpha= | 10.5 | deg
JavaFoil+Calcfoil stall+Eppler ext transition |  |  |  | L/D Max: | 115.863 | at alpha= | 7 | deg
Re: | 7000000 |  |  | Cd Min: | 0.00912 | at alpha= | -7 | deg
Mach: | 0.1 |  |  | Cl=0 at alpha= | -5.9322 | deg
|  |  |  | @ Cl=0.1, Cd= | 0.0094888
|  |  |  | @ Cl=0.4, Cd= | 0.0098471
|  |  |  | @ Cl=0.6, Cd= | 0.0094181
alpha (deg) | Cl | Cd | Cm | Cl/Cd
-20 | -0.776 | 0.13654 | -0.036 | -5.686
-19.5 | -0.785 | 0.132 | -0.036 | -5.948
-19 | -0.793 | 0.1259 | -0.037 | -6.297
-18.5 | -0.799 | 0.11924 | -0.038 | -6.697
-18 | -0.802 | 0.11235 | -0.039 | -7.136
-17.5 | -0.806 | 0.10102 | -0.041 | -7.978
-17 | -0.802 | 0.09479 | -0.043 | -8.462
-16.5 | -0.785 | 0.0914 | -0.043 | -8.59
-16 | -0.77 | 0.0838 | -0.045 | -9.188
-15.5 | -0.753 | 0.07668 | -0.047 | -9.818
-15 | -0.752 | 0.05553 | -0.052 | -13.551
-14.5 | -0.752 | 0.03719 | -0.057 | -20.221
-14 | -0.702 | 0.04756 | -0.055 | -14.771
-13.5 | -0.716 | 0.02309 | -0.063 | -31.017
-13 | -0.714 | 0.01421 | -0.067 | -50.225
-12.5 | -0.683 | 0.01278 | -0.069 | -53.423
-12 | -0.641 | 0.01133 | -0.07 | -56.553
-11.5 | -0.596 | 0.01096 | -0.071 | -54.404
-11 | -0.55 | 0.01071 | -0.072 | -51.364
-10.5 | -0.502 | 0.01006 | -0.073 | -49.867
-10 | -0.452 | 0.0099 | -0.074 | -45.643
-9.5 | -0.4 | 0.00966 | -0.075 | -41.434
-9 | -0.347 | 0.0097 | -0.076 | -35.781
-8.5 | -0.293 | 0.0096 | -0.077 | -30.513
-8 | -0.238 | 0.00978 | -0.078 | -24.273
-7.5 | -0.181 | 0.00963 | -0.079 | -18.82
-7 | -0.124 | 0.00912 | -0.08 | -13.604
-6.5 | -0.066 | 0.00915 | -0.081 | -7.235
-6 | -0.008 | 0.00917 | -0.082 | -0.851
-5.5 | 0.051 | 0.00914 | -0.083 | 5.593
-5 | 0.11 | 0.00956 | -0.083 | 11.545
-4.5 | 0.17 | 0.00971 | -0.084 | 17.501
-4 | 0.23 | 0.00975 | -0.085 | 23.551
-3.5 | 0.29 | 0.00981 | -0.086 | 29.532
-3 | 0.35 | 0.00972 | -0.087 | 35.971
-2.5 | 0.409 | 0.00987 | -0.088 | 41.472
-2 | 0.469 | 0.01029 | -0.089 | 45.544
-1.5 | 0.528 | 0.00953 | -0.09 | 55.466
-1 | 0.588 | 0.00941 | -0.09 | 62.466
-0.5 | 0.647 | 0.00945 | -0.091 | 68.543
0 | 0.712 | 0.01016 | -0.092 | 70.02
0.5 | 0.771 | 0.01035 | -0.093 | 74.54
1 | 0.831 | 0.01027 | -0.094 | 80.928
1.5 | 0.89 | 0.01034 | -0.095 | 86.153
2 | 0.95 | 0.01061 | -0.095 | 89.493
2.5 | 1.009 | 0.01075 | -0.096 | 93.841
3 | 1.067 | 0.0096 | -0.097 | 111.146
3.5 | 1.125 | 0.01161 | -0.098 | 96.897
4 | 1.183 | 0.01252 | -0.099 | 94.491
4.5 | 1.241 | 0.0111 | -0.099 | 111.735
5 | 1.298 | 0.01313 | -0.1 | 98.853
5.5 | 1.353 | 0.01352 | -0.101 | 100.077
6 | 1.407 | 0.01387 | -0.101 | 101.436
6.5 | 1.46 | 0.0127 | -0.102 | 115.023
7 | 1.512 | 0.01305 | -0.103 | 115.863
7.5 | 1.562 | 0.01469 | -0.103 | 106.309
8 | 1.611 | 0.01526 | -0.104 | 105.577
8.5 | 1.658 | 0.01576 | -0.105 | 105.157
9 | 1.703 | 0.01633 | -0.106 | 104.278
9.5 | 1.746 | 0.01693 | -0.106 | 103.128
10 | 1.777 | 0.01756 | -0.107 | 101.223
10.5 | 1.803 | 0.01816 | -0.107 | 99.332
11 | 1.791 | 0.02242 | -0.106 | 79.89
11.5 | 1.798 | 0.02348 | -0.106 | 76.587
12 | 1.802 | 0.02466 | -0.106 | 73.069
12.5 | 1.798 | 0.02636 | -0.106 | 68.192
13 | 1.787 | 0.02837 | -0.106 | 62.984
13.5 | 1.767 | 0.03115 | -0.106 | 56.713
14 | 1.746 | 0.03314 | -0.106 | 52.681
14.5 | 1.714 | 0.03707 | -0.105 | 46.252
15 | 1.683 | 0.03983 | -0.105 | 42.262
15.5 | 1.648 | 0.04301 | -0.105 | 38.313

## 92. Re 7M Mach 0.10 (2)
BIGFOIL.COM POLAR EXPORT
n22
N-22 |  |  |  | Cl Max: | 1.942 | at alpha= | 16.5 | deg
XFOIL ncrit=9 |  |  |  | L/D Max: | 170.532 | at alpha= | 3.5 | deg
Re: | 7000000 |  |  | Cd Min: | 0.10755 | at alpha= | 20 | deg
Mach: | 0.1 |  |  | Cl=0 at alpha= | -5.6596 | deg
|  |  |  | @ Cl=0.1, Cd= | 0.0059736
|  |  |  | @ Cl=0.4, Cd= | 0.00592
|  |  |  | @ Cl=0.6, Cd= | 0.0061156
alpha (deg) | Cl | Cd | Cm | Cl/Cd
-20 | -1.5589 | 0.02221 | -0.0924 | -70.1891
-19.5 | -1.5215 | 0.02056 | -0.091 | -74.0029
-19 | -1.482 | 0.01892 | -0.0896 | -78.3298
-18.5 | -1.4413 | 0.01732 | -0.0882 | -83.2159
-17.5 | -1.3345 | 0.01502 | -0.0888 | -88.8482
-17 | -1.2857 | 0.01392 | -0.088 | -92.3635
-16 | -1.1841 | 0.01243 | -0.0862 | -95.2615
-15.5 | -1.1316 | 0.01172 | -0.0855 | -96.5529
-15 | -1.0782 | 0.01106 | -0.085 | -97.4864
-14.5 | -1.023 | 0.01054 | -0.0847 | -97.0588
-14 | -0.9674 | 0.01012 | -0.0845 | -95.5929
-13.5 | -0.9114 | 0.00965 | -0.0843 | -94.4456
-13 | -0.8553 | 0.00915 | -0.0841 | -93.4754
-12.5 | -0.7986 | 0.00879 | -0.084 | -90.8532
-12 | -0.7413 | 0.00849 | -0.084 | -87.3145
-11.5 | -0.6837 | 0.00822 | -0.0841 | -83.1752
-11 | -0.6259 | 0.008 | -0.0842 | -78.2375
-10.5 | -0.5684 | 0.00765 | -0.0842 | -74.3007
-10 | -0.5104 | 0.0074 | -0.0844 | -68.973
-9.5 | -0.4521 | 0.0072 | -0.0846 | -62.7917
-9 | -0.3937 | 0.00705 | -0.0848 | -55.844
-8.5 | -0.3349 | 0.00689 | -0.0851 | -48.6067
-8 | -0.276 | 0.00671 | -0.0854 | -41.1326
-7.5 | -0.2173 | 0.0065 | -0.0857 | -33.4308
-7 | -0.1583 | 0.00635 | -0.086 | -24.9291
-6.5 | -0.0992 | 0.00624 | -0.0863 | -15.8974
-6 | -0.0401 | 0.00614 | -0.0867 | -6.5309
-5.5 | 0.0188 | 0.00604 | -0.0871 | 3.1126
-5 | 0.0778 | 0.006 | -0.0874 | 12.9667
-4.5 | 0.1367 | 0.00593 | -0.0878 | 23.0523
-4 | 0.1954 | 0.00592 | -0.0881 | 33.0068
-3.5 | 0.254 | 0.00593 | -0.0884 | 42.8331
-2.5 | 0.3708 | 0.0059 | -0.0891 | 62.8475
-2 | 0.4291 | 0.00594 | -0.0894 | 72.2391
-1.5 | 0.4875 | 0.00599 | -0.0897 | 81.3856
-1 | 0.5455 | 0.00602 | -0.09 | 90.6146
-0.5 | 0.6025 | 0.00612 | -0.0902 | 98.4477
0 | 0.6601 | 0.00605 | -0.0905 | 109.1074
0.5 | 0.7178 | 0.00602 | -0.0908 | 119.2359
1 | 0.7757 | 0.00591 | -0.0912 | 131.2521
1.5 | 0.8333 | 0.0059 | -0.0914 | 141.2373
2 | 0.8897 | 0.0058 | -0.0915 | 153.3966
2.5 | 0.9413 | 0.00565 | -0.0903 | 166.6018
3 | 1.0014 | 0.0059 | -0.0911 | 169.7288
3.5 | 1.0573 | 0.0062 | -0.091 | 170.5323
4 | 1.1098 | 0.00681 | -0.0904 | 162.9662
4.5 | 1.1627 | 0.00735 | -0.0898 | 158.1905
5 | 1.2155 | 0.00787 | -0.0892 | 154.4473
5.5 | 1.269 | 0.00829 | -0.0888 | 153.076
6 | 1.3219 | 0.00873 | -0.0882 | 151.4204
6.5 | 1.374 | 0.00919 | -0.0876 | 149.5103
7 | 1.4251 | 0.0097 | -0.0867 | 146.9175
7.5 | 1.4644 | 0.01108 | -0.084 | 132.1661
8 | 1.5075 | 0.01205 | -0.0818 | 125.1037
8.5 | 1.5537 | 0.01271 | -0.0802 | 122.2423
9 | 1.5987 | 0.01337 | -0.0784 | 119.5737
9.5 | 1.641 | 0.01407 | -0.0761 | 116.6311
10 | 1.679 | 0.01479 | -0.0731 | 113.5227
10.5 | 1.712 | 0.01558 | -0.0693 | 109.8845
11 | 1.7434 | 0.01658 | -0.0656 | 105.1508
11.5 | 1.773 | 0.01775 | -0.0619 | 99.8873
12 | 1.8033 | 0.01897 | -0.0586 | 95.0606
12.5 | 1.8307 | 0.02045 | -0.0553 | 89.5208
13 | 1.8549 | 0.02224 | -0.052 | 83.4038
13.5 | 1.8754 | 0.02445 | -0.0488 | 76.7035
14 | 1.8933 | 0.027 | -0.0459 | 70.1222
14.5 | 1.9108 | 0.02976 | -0.0434 | 64.207
15 | 1.9247 | 0.033 | -0.0411 | 58.3242
15.5 | 1.9347 | 0.03678 | -0.0391 | 52.602
16 | 1.9406 | 0.0412 | -0.0376 | 47.1019
16.5 | 1.942 | 0.04633 | -0.0364 | 41.9167
17 | 1.9367 | 0.05243 | -0.0357 | 36.9388
17.5 | 1.9261 | 0.05947 | -0.0357 | 32.3878
18 | 1.9094 | 0.06749 | -0.0363 | 28.2916
18.5 | 1.885 | 0.07682 | -0.0377 | 24.5379
19 | 1.8621 | 0.08618 | -0.0395 | 21.6071
19.5 | 1.8327 | 0.09667 | -0.0422 | 18.9583
20 | 1.8022 | 0.10755 | -0.0456 | 16.7569

## 93. Re 7M Mach 0.25 (1)
BIGFOIL.COM POLAR EXPORT
n22
N-22 |  |  |  | Cl Max: | 1.773 | at alpha= | 11 | deg
JavaFoil+Calcfoil stall+Eppler ext transition |  |  |  | L/D Max: | 114.531 | at alpha= | 6.5 | deg
Re: | 7000000 |  |  | Cd Min: | 0.00911 | at alpha= | -5.5 | deg
Mach: | 0.25 |  |  | Cl=0 at alpha= | -5.9333 | deg
|  |  |  | @ Cl=0.1, Cd= | 0.0095428
|  |  |  | @ Cl=0.4, Cd= | 0.0098205
|  |  |  | @ Cl=0.6, Cd= | 0.0094362
alpha (deg) | Cl | Cd | Cm | Cl/Cd
-20 | -0.524 | 0.17025 | -0.03 | -3.081
-19.5 | -0.566 | 0.15516 | -0.032 | -3.646
-19 | -0.603 | 0.14302 | -0.034 | -4.216
-18.5 | -0.636 | 0.13505 | -0.035 | -4.709
-18 | -0.663 | 0.127 | -0.036 | -5.224
-17.5 | -0.686 | 0.1195 | -0.037 | -5.739
-17 | -0.702 | 0.112 | -0.039 | -6.27
-16.5 | -0.702 | 0.10457 | -0.04 | -6.713
-16 | -0.699 | 0.09606 | -0.042 | -7.281
-15.5 | -0.69 | 0.09197 | -0.043 | -7.504
-15 | -0.681 | 0.08428 | -0.045 | -8.08
-14.5 | -0.673 | 0.07221 | -0.049 | -9.32
-14 | -0.663 | 0.06083 | -0.053 | -10.897
-13.5 | -0.641 | 0.05652 | -0.054 | -11.343
-13 | -0.666 | 0.02397 | -0.065 | -27.795
-12.5 | -0.65 | 0.01794 | -0.068 | -36.227
-12 | -0.633 | 0.01351 | -0.072 | -46.876
-11.5 | -0.598 | 0.0114 | -0.073 | -52.409
-11 | -0.553 | 0.01107 | -0.074 | -50.01
-10.5 | -0.507 | 0.01033 | -0.075 | -49.05
-10 | -0.458 | 0.01044 | -0.076 | -43.874
-9.5 | -0.407 | 0.00987 | -0.077 | -41.205
-9 | -0.354 | 0.0102 | -0.078 | -34.652
-8.5 | -0.299 | 0.00962 | -0.079 | -31.067
-8 | -0.243 | 0.00983 | -0.08 | -24.691
-7.5 | -0.185 | 0.00967 | -0.081 | -19.171
-7 | -0.127 | 0.00921 | -0.082 | -13.8
-6.5 | -0.068 | 0.00918 | -0.083 | -7.391
-6 | -0.008 | 0.00919 | -0.084 | -0.87
-5.5 | 0.052 | 0.00911 | -0.085 | 5.757
-5 | 0.113 | 0.00966 | -0.086 | 11.722
-4.5 | 0.174 | 0.00967 | -0.087 | 18.049
-4 | 0.236 | 0.00981 | -0.088 | 24.05
-3.5 | 0.297 | 0.00984 | -0.089 | 30.245
-3 | 0.359 | 0.00976 | -0.089 | 36.811
-2.5 | 0.42 | 0.00985 | -0.09 | 42.681
-2 | 0.481 | 0.0104 | -0.091 | 46.303
-1.5 | 0.543 | 0.00924 | -0.092 | 58.78
-1 | 0.604 | 0.00945 | -0.093 | 63.902
-0.5 | 0.665 | 0.00922 | -0.094 | 72.158
0 | 0.731 | 0.01025 | -0.095 | 71.36
0.5 | 0.793 | 0.01047 | -0.096 | 75.711
1 | 0.854 | 0.01036 | -0.096 | 82.437
1.5 | 0.915 | 0.01056 | -0.097 | 86.604
2 | 0.975 | 0.01076 | -0.098 | 90.624
2.5 | 1.036 | 0.01094 | -0.099 | 94.672
3 | 1.096 | 0.01112 | -0.1 | 98.505
3.5 | 1.155 | 0.01198 | -0.1 | 96.41
4 | 1.214 | 0.01284 | -0.101 | 94.578
4.5 | 1.273 | 0.01128 | -0.102 | 112.871
5 | 1.331 | 0.01356 | -0.103 | 98.171
5.5 | 1.388 | 0.01396 | -0.103 | 99.407
6 | 1.442 | 0.01435 | -0.104 | 100.501
6.5 | 1.495 | 0.01305 | -0.105 | 114.531
7 | 1.547 | 0.01474 | -0.106 | 104.941
7.5 | 1.596 | 0.01531 | -0.106 | 104.25
8 | 1.643 | 0.01591 | -0.107 | 103.276
8.5 | 1.689 | 0.01653 | -0.108 | 102.175
9 | 1.732 | 0.01719 | -0.108 | 100.706
9.5 | 1.772 | 0.01794 | -0.109 | 98.746
10 | 1.769 | 0.02204 | -0.108 | 80.258
10.5 | 1.772 | 0.0233 | -0.108 | 76.047
11 | 1.773 | 0.02451 | -0.108 | 72.343
11.5 | 1.765 | 0.02602 | -0.108 | 67.842
12 | 1.747 | 0.02817 | -0.108 | 62.018
12.5 | 1.717 | 0.03088 | -0.108 | 55.609
13 | 1.674 | 0.03471 | -0.107 | 48.245
13.5 | 1.627 | 0.03777 | -0.107 | 43.06
14 | 1.563 | 0.04354 | -0.105 | 35.886
14.5 | 1.495 | 0.04885 | -0.105 | 30.613
15 | 1.421 | 0.05488 | -0.104 | 25.884
15.5 | 1.335 | 0.06327 | -0.102 | 21.096
16 | 1.243 | 0.07382 | -0.1 | 16.842

## 94. Re 7M Mach 0.25 (2)
BIGFOIL.COM POLAR EXPORT
n22
N-22 |  |  |  | Cl Max: | 1.8967 | at alpha= | 15 | deg
XFOIL ncrit=9 |  |  |  | L/D Max: | 171.523 | at alpha= | 3 | deg
Re: | 7000000 |  |  | Cd Min: | 0.17134 | at alpha= | -20 | deg
Mach: | 0.25 |  |  | Cl=0 at alpha= | -5.6468 | deg
|  |  |  | @ Cl=0.1, Cd= | 0.0060331
|  |  |  | @ Cl=0.4, Cd= | 0.0059771
|  |  |  | @ Cl=0.6, Cd= | 0.0061533
alpha (deg) | Cl | Cd | Cm | Cl/Cd
-20 | -0.6898 | 0.17134 | 0.0003 | -4.0259
-19.5 | -0.7125 | 0.15663 | -0.0082 | -4.5489
-19 | -0.744 | 0.14127 | -0.0172 | -5.2665
-18.5 | -1.3805 | 0.03495 | -0.1064 | -39.4993
-18 | -1.4147 | 0.02684 | -0.1096 | -52.7086
-17.5 | -1.3949 | 0.02294 | -0.1074 | -60.8065
-17 | -1.3472 | 0.02005 | -0.1071 | -67.192
-16.5 | -1.3055 | 0.01752 | -0.1047 | -74.5148
-16 | -1.2562 | 0.01583 | -0.1022 | -79.3557
-15.5 | -1.2027 | 0.01446 | -0.1 | -83.1743
-15 | -1.1467 | 0.01322 | -0.0983 | -86.7398
-14.5 | -1.0874 | 0.01234 | -0.0968 | -88.1199
-14 | -1.0285 | 0.01144 | -0.0954 | -89.9038
-13.5 | -0.9678 | 0.01078 | -0.0942 | -89.7774
-13 | -0.9064 | 0.01024 | -0.0932 | -88.5156
-12.5 | -0.8455 | 0.00966 | -0.0923 | -87.5259
-12 | -0.7841 | 0.00916 | -0.0915 | -85.6004
-11.5 | -0.7223 | 0.00877 | -0.0909 | -82.3603
-11 | -0.6604 | 0.00846 | -0.0904 | -78.0615
-10.5 | -0.5984 | 0.00818 | -0.09 | -73.154
-10 | -0.5371 | 0.00778 | -0.0896 | -69.036
-9.5 | -0.4755 | 0.00748 | -0.0894 | -63.5695
-9 | -0.4138 | 0.00726 | -0.0893 | -56.9972
-8.5 | -0.3519 | 0.00707 | -0.0892 | -49.7737
-8 | -0.2899 | 0.00687 | -0.0892 | -42.198
-7.5 | -0.2282 | 0.00666 | -0.0893 | -34.2643
-7 | -0.1665 | 0.00645 | -0.0894 | -25.814
-6.5 | -0.1049 | 0.00632 | -0.0896 | -16.5981
-6 | -0.0433 | 0.00622 | -0.0898 | -6.9614
-5.5 | 0.018 | 0.00612 | -0.09 | 2.9412
-5 | 0.0793 | 0.00605 | -0.0903 | 13.1074
-4.5 | 0.1404 | 0.006 | -0.0905 | 23.4
-4 | 0.2013 | 0.00597 | -0.0908 | 33.7186
-3.5 | 0.2619 | 0.00598 | -0.0911 | 43.796
-2.5 | 0.3828 | 0.00596 | -0.0916 | 64.2282
-2 | 0.4431 | 0.00602 | -0.0919 | 73.6047
-1.5 | 0.5034 | 0.00606 | -0.0922 | 83.0693
-1 | 0.5634 | 0.00611 | -0.0924 | 92.2095
-0.5 | 0.6226 | 0.00618 | -0.0926 | 100.7443
0 | 0.6822 | 0.00612 | -0.0928 | 111.4706
1 | 0.8017 | 0.00602 | -0.0933 | 133.1728
1.5 | 0.8617 | 0.00599 | -0.0935 | 143.8564
2 | 0.9202 | 0.00589 | -0.0935 | 156.2309
2.5 | 0.974 | 0.00577 | -0.0922 | 168.8042
3 | 1.036 | 0.00604 | -0.0928 | 171.5232
3.5 | 1.0932 | 0.00644 | -0.0923 | 169.7516
4 | 1.147 | 0.00712 | -0.0913 | 161.0955
4.5 | 1.2019 | 0.00768 | -0.0905 | 156.4974
5 | 1.2574 | 0.00817 | -0.0897 | 153.9045
5.5 | 1.3127 | 0.00864 | -0.0888 | 151.9329
6 | 1.3678 | 0.0091 | -0.0878 | 150.3077
6.5 | 1.422 | 0.0096 | -0.0867 | 148.125
7 | 1.4728 | 0.01031 | -0.0849 | 142.8516
7.5 | 1.506 | 0.0121 | -0.0804 | 124.4628
8 | 1.5528 | 0.01287 | -0.0779 | 120.6527
8.5 | 1.5977 | 0.01361 | -0.0751 | 117.3916
9 | 1.6363 | 0.0144 | -0.0712 | 113.6319
9.5 | 1.6718 | 0.01532 | -0.0669 | 109.1253
10 | 1.7069 | 0.01636 | -0.0628 | 104.3337
10.5 | 1.739 | 0.01767 | -0.0586 | 98.4154
11 | 1.7698 | 0.01917 | -0.0547 | 92.3213
11.5 | 1.7993 | 0.02088 | -0.051 | 86.1734
12 | 1.825 | 0.02297 | -0.0473 | 79.4515
12.5 | 1.8456 | 0.02562 | -0.0437 | 72.0375
13 | 1.8633 | 0.02872 | -0.0405 | 64.8781
13.5 | 1.8794 | 0.03215 | -0.0377 | 58.4572
14 | 1.8907 | 0.03623 | -0.0353 | 52.186
14.5 | 1.8961 | 0.04111 | -0.0334 | 46.1226
15 | 1.8967 | 0.04677 | -0.032 | 40.5538
15.5 | 1.8896 | 0.05347 | -0.0312 | 35.3394
16 | 1.8764 | 0.0612 | -0.0312 | 30.6601
16.5 | 1.8537 | 0.07031 | -0.0321 | 26.3647
17 | 1.8229 | 0.08074 | -0.0339 | 22.5774
17.5 | 1.7933 | 0.09134 | -0.0364 | 19.6332
18 | 1.7596 | 0.10264 | -0.0396 | 17.1434
18.5 | 1.726 | 0.11428 | -0.0436 | 15.1033
19 | 1.6915 | 0.12624 | -0.0484 | 13.3991
19.5 | 1.6593 | 0.13835 | -0.0541 | 11.9935
20 | 1.6274 | 0.15065 | -0.0606 | 10.8025

## 95. Re 7M Mach 0.50 (1)
BIGFOIL.COM POLAR EXPORT
n22
N-22 |  |  |  | Cl Max: | 1.654 | at alpha= | 8 | deg
JavaFoil+Calcfoil stall+Eppler ext transition |  |  |  | L/D Max: | 112.546 | at alpha= | 2.5 | deg
Re: | 7000000 |  |  | Cd Min: | 0.00925 | at alpha= | -5.5 | deg
Mach: | 0.5 |  |  | Cl=0 at alpha= | -5.9328 | deg
|  |  |  | @ Cl=0.1, Cd= | 0.0096515
|  |  |  | @ Cl=0.4, Cd= | 0.010038
|  |  |  | @ Cl=0.6, Cd= | 0.0098159
alpha (deg) | Cl | Cd | Cm | Cl/Cd
-20 | -0.761 | 0.15739 | -0.038 | -4.838
-19.5 | -0.735 | 0.14951 | -0.038 | -4.917
-19 | -0.71 | 0.15045 | -0.04 | -4.719
-18.5 | -0.685 | 0.1417 | -0.041 | -4.835
-18 | -0.659 | 0.13386 | -0.042 | -4.921
-17.5 | -0.632 | 0.12861 | -0.042 | -4.911
-17 | -0.604 | 0.12492 | -0.042 | -4.835
-16.5 | -0.576 | 0.11942 | -0.042 | -4.826
-16 | -0.548 | 0.11638 | -0.041 | -4.713
-15.5 | -0.521 | 0.11282 | -0.041 | -4.618
-15 | -0.494 | 0.10768 | -0.041 | -4.589
-14.5 | -0.467 | 0.10493 | -0.041 | -4.454
-14 | -0.44 | 0.10043 | -0.042 | -4.386
-13.5 | -0.413 | 0.10242 | -0.042 | -4.036
-13 | -0.387 | 0.1008 | -0.043 | -3.835
-12.5 | -0.359 | 0.09318 | -0.042 | -3.855
-12 | -0.333 | 0.08335 | -0.044 | -3.99
-11.5 | -0.306 | 0.07633 | -0.045 | -4.006
-11 | -0.28 | 0.06949 | -0.048 | -4.024
-10.5 | -0.254 | 0.06144 | -0.053 | -4.138
-10 | -0.291 | 0.06373 | -0.046 | -4.566
-9.5 | -0.324 | 0.04709 | -0.062 | -6.884
-9 | -0.351 | 0.01255 | -0.086 | -27.987
-8.5 | -0.311 | 0.01004 | -0.088 | -31.017
-8 | -0.259 | 0.00992 | -0.089 | -26.059
-7.5 | -0.2 | 0.0096 | -0.091 | -20.875
-7 | -0.139 | 0.01 | -0.092 | -13.878
-6.5 | -0.075 | 0.00991 | -0.093 | -7.535
-6 | -0.009 | 0.00929 | -0.094 | -0.951
-5.5 | 0.058 | 0.00925 | -0.095 | 6.287
-5 | 0.126 | 0.0099 | -0.096 | 12.725
-4.5 | 0.194 | 0.00996 | -0.097 | 19.514
-4 | 0.263 | 0.00997 | -0.098 | 26.387
-3.5 | 0.332 | 0.01058 | -0.099 | 31.364
-3 | 0.401 | 0.01003 | -0.1 | 39.983
-2.5 | 0.469 | 0.01061 | -0.101 | 44.227
-2 | 0.538 | 0.00936 | -0.102 | 57.448
-1.5 | 0.606 | 0.00986 | -0.103 | 61.422
-1 | 0.674 | 0.0098 | -0.104 | 68.763
-0.5 | 0.742 | 0.00943 | -0.105 | 78.756
0 | 0.816 | 0.00976 | -0.106 | 83.597
0.5 | 0.885 | 0.01092 | -0.107 | 80.986
1 | 0.952 | 0.01123 | -0.108 | 84.833
1.5 | 1.02 | 0.01123 | -0.109 | 90.851
2 | 1.087 | 0.01159 | -0.11 | 93.782
2.5 | 1.154 | 0.01025 | -0.11 | 112.546
3 | 1.219 | 0.01293 | -0.111 | 94.265
3.5 | 1.284 | 0.01405 | -0.112 | 91.366
4 | 1.347 | 0.01471 | -0.113 | 91.568
4.5 | 1.41 | 0.01516 | -0.114 | 92.996
5 | 1.471 | 0.01591 | -0.115 | 92.484
5.5 | 1.529 | 0.01677 | -0.116 | 91.13
6 | 1.58 | 0.01584 | -0.116 | 99.753
6.5 | 1.625 | 0.02055 | -0.117 | 79.086
7 | 1.629 | 0.02202 | -0.115 | 73.943
7.5 | 1.649 | 0.02377 | -0.116 | 69.388
8 | 1.654 | 0.02573 | -0.116 | 64.303
8.5 | 1.637 | 0.02828 | -0.116 | 57.884
9 | 1.581 | 0.03163 | -0.115 | 49.984
9.5 | 1.426 | 0.03786 | -0.113 | 37.672
10 | 0.985 | 0.05271 | -0.107 | 18.696
10.5 | 1.009 | 0.05784 | -0.107 | 17.445
11 | 1.015 | 0.07148 | -0.102 | 14.194
11.5 | 0.989 | 0.10677 | -0.085 | 9.263
12 | 1.055 | 0.08373 | -0.099 | 12.598
12.5 | 1.079 | 0.08004 | -0.098 | 13.484
13 | 1.127 | 0.07585 | -0.103 | 14.861

## 96. Re 7M Mach 0.50 (2)
BIGFOIL.COM POLAR EXPORT
n22
N-22 |  |  |  | Cl Max: | 1.781 | at alpha= | 10 | deg
XFOIL ncrit=9 |  |  |  | L/D Max: | 174.51 | at alpha= | 2.5 | deg
Re: | 7000000 |  |  | Cd Min: | 0.22278 | at alpha= | -20 | deg
Mach: | 0.5 |  |  | Cl=0 at alpha= | -5.5844 | deg
|  |  |  | @ Cl=0.1, Cd= | 0.0063525
|  |  |  | @ Cl=0.4, Cd= | 0.0063498
|  |  |  | @ Cl=0.6, Cd= | 0.0064486
alpha (deg) | Cl | Cd | Cm | Cl/Cd
-20 | -0.5964 | 0.22278 | 0.0166 | -2.6771
-19.5 | -0.5759 | 0.21448 | 0.0117 | -2.6851
-19 | -0.5598 | 0.2045 | 0.0063 | -2.7374
-18.5 | -0.5404 | 0.19619 | 0.0014 | -2.7545
-18 | -0.5218 | 0.18784 | -0.0032 | -2.7779
-17.5 | -0.5117 | 0.17741 | -0.0087 | -2.8843
-17 | -0.4926 | 0.16992 | -0.0128 | -2.899
-16.5 | -0.478 | 0.16141 | -0.0173 | -2.9614
-16 | -0.4697 | 0.15191 | -0.0222 | -3.092
-15.5 | -0.4536 | 0.1444 | -0.026 | -3.1413
-15 | -0.454 | 0.13389 | -0.0314 | -3.3908
-14.5 | -0.4388 | 0.12651 | -0.0353 | -3.4685
-14 | -0.4303 | 0.11815 | -0.0397 | -3.642
-13.5 | -0.4459 | 0.10711 | -0.0448 | -4.163
-13 | -0.4374 | 0.09994 | -0.048 | -4.3766
-12.5 | -0.4471 | 0.0901 | -0.0535 | -4.9623
-12 | -0.4851 | 0.07683 | -0.0628 | -6.3139
-11.5 | -0.508 | 0.066 | -0.0713 | -7.697
-11 | -0.5244 | 0.05595 | -0.0805 | -9.3727
-10.5 | -0.538 | 0.04291 | -0.0994 | -12.5379
-10 | -0.5537 | 0.02748 | -0.1132 | -20.1492
-9.5 | -0.557 | 0.01557 | -0.1163 | -35.7739
-9 | -0.5084 | 0.01056 | -0.1139 | -48.1439
-8.5 | -0.4355 | 0.00906 | -0.1112 | -48.0684
-8 | -0.3597 | 0.0082 | -0.1091 | -43.8659
-7.5 | -0.2839 | 0.00761 | -0.1074 | -37.3062
-7 | -0.2085 | 0.00721 | -0.1061 | -28.9182
-6.5 | -0.1342 | 0.00684 | -0.105 | -19.6199
-6 | -0.0606 | 0.00661 | -0.1042 | -9.1679
-5.5 | 0.0123 | 0.00646 | -0.1037 | 1.904
-5 | 0.0844 | 0.00637 | -0.1033 | 13.2496
-4.5 | 0.1558 | 0.00629 | -0.103 | 24.7695
-4 | 0.2265 | 0.00629 | -0.1028 | 36.0095
-3.5 | 0.2966 | 0.0063 | -0.1026 | 47.0794
-3 | 0.3661 | 0.00634 | -0.1025 | 57.7445
-2.5 | 0.4354 | 0.00636 | -0.1025 | 68.4591
-2 | 0.5049 | 0.00636 | -0.1025 | 79.3868
-1.5 | 0.5741 | 0.00643 | -0.1025 | 89.2846
-1 | 0.6436 | 0.00648 | -0.1026 | 99.321
-0.5 | 0.7129 | 0.00649 | -0.1026 | 109.8459
0 | 0.7808 | 0.00653 | -0.1024 | 119.5712
0.5 | 0.85 | 0.00652 | -0.1023 | 130.3681
1 | 0.9194 | 0.00647 | -0.1021 | 142.102
1.5 | 0.9887 | 0.00649 | -0.1018 | 152.3421
2 | 1.0568 | 0.00646 | -0.101 | 163.5913
2.5 | 1.1221 | 0.00643 | -0.0993 | 174.5101
3 | 1.1877 | 0.00698 | -0.0977 | 170.1576
3.5 | 1.2481 | 0.00778 | -0.0952 | 160.4242
4 | 1.3107 | 0.00845 | -0.0926 | 155.1124
4.5 | 1.3723 | 0.00915 | -0.0897 | 149.9781
5 | 1.4356 | 0.00975 | -0.0868 | 147.241
5.5 | 1.4981 | 0.01035 | -0.0834 | 144.744
6 | 1.5557 | 0.01105 | -0.0789 | 140.7873
7 | 1.6006 | 0.01525 | -0.0615 | 104.9574
7.5 | 1.6424 | 0.01701 | -0.0559 | 96.555
8 | 1.6837 | 0.01903 | -0.0506 | 88.4761
8.5 | 1.7193 | 0.02164 | -0.0453 | 79.4501
9 | 1.7512 | 0.0248 | -0.0404 | 70.6129
9.5 | 1.7731 | 0.02892 | -0.0357 | 61.3105
10 | 1.781 | 0.03436 | -0.0315 | 51.8335
10.5 | 1.7719 | 0.04147 | -0.0283 | 42.7273
11 | 1.7468 | 0.05035 | -0.0266 | 34.6931
11.5 | 1.7096 | 0.06079 | -0.0266 | 28.123
12 | 1.6656 | 0.07231 | -0.0281 | 23.0342
13 | 1.5713 | 0.09724 | -0.0346 | 16.159
13.5 | 1.5261 | 0.11017 | -0.0393 | 13.8522
14 | 1.4853 | 0.12321 | -0.045 | 12.055
14.5 | 1.4494 | 0.13638 | -0.0515 | 10.6277
15 | 1.4186 | 0.14948 | -0.0587 | 9.4902

## 97. Re 8M Mach 0.00 (1)
BIGFOIL.COM POLAR EXPORT
n22
N-22 |  |  |  | Cl Max: | 1.823 | at alpha= | 11 | deg
JavaFoil+Calcfoil stall+Eppler ext transition |  |  |  | L/D Max: | 116.448 | at alpha= | 6.5 | deg
Re: | 8000000 |  |  | Cd Min: | 0.00911 | at alpha= | -6 | deg
Mach: | 0 |  |  | Cl=0 at alpha= | -5.9322 | deg
|  |  |  | @ Cl=0.1, Cd= | 0.0095366
|  |  |  | @ Cl=0.4, Cd= | 0.0097417
|  |  |  | @ Cl=0.6, Cd= | 0.0097183
alpha (deg) | Cl | Cd | Cm | Cl/Cd
-20 | -0.807 | 0.12947 | -0.037 | -6.234
-19.5 | -0.811 | 0.12776 | -0.037 | -6.35
-19 | -0.817 | 0.12085 | -0.038 | -6.76
-18.5 | -0.82 | 0.11369 | -0.039 | -7.212
-18 | -0.82 | 0.10761 | -0.04 | -7.623
-17.5 | -0.824 | 0.09508 | -0.043 | -8.663
-17 | -0.818 | 0.08858 | -0.044 | -9.235
-16.5 | -0.8 | 0.085 | -0.045 | -9.408
-16 | -0.783 | 0.07746 | -0.046 | -10.114
-15.5 | -0.769 | 0.06786 | -0.049 | -11.329
-15 | -0.775 | 0.04337 | -0.055 | -17.874
-14.5 | -0.78 | 0.02566 | -0.06 | -30.393
-14 | -0.722 | 0.03691 | -0.058 | -19.563
-13.5 | -0.741 | 0.01642 | -0.065 | -45.096
-13 | -0.72 | 0.01324 | -0.068 | -54.397
-12.5 | -0.683 | 0.01135 | -0.069 | -60.185
-12 | -0.641 | 0.01111 | -0.07 | -57.648
-11.5 | -0.596 | 0.01079 | -0.071 | -55.19
-11 | -0.549 | 0.01048 | -0.072 | -52.418
-10.5 | -0.501 | 0.00991 | -0.073 | -50.519
-10 | -0.45 | 0.00973 | -0.074 | -46.316
-9.5 | -0.399 | 0.00959 | -0.075 | -41.591
-9 | -0.346 | 0.00985 | -0.076 | -35.114
-8.5 | -0.292 | 0.00972 | -0.077 | -30.004
-8 | -0.237 | 0.00957 | -0.078 | -24.711
-7.5 | -0.18 | 0.00921 | -0.079 | -19.591
-7 | -0.124 | 0.00913 | -0.079 | -13.525
-6.5 | -0.066 | 0.00957 | -0.08 | -6.886
-6 | -0.008 | 0.00911 | -0.081 | -0.852
-5.5 | 0.051 | 0.00952 | -0.082 | 5.343
-5 | 0.11 | 0.00954 | -0.083 | 11.516
-4.5 | 0.169 | 0.00961 | -0.084 | 17.592
-4 | 0.229 | 0.00969 | -0.085 | 23.585
-3.5 | 0.288 | 0.00973 | -0.086 | 29.61
-3 | 0.348 | 0.00968 | -0.087 | 35.939
-2.5 | 0.407 | 0.00975 | -0.087 | 41.776
-2 | 0.466 | 0.01024 | -0.088 | 45.554
-1.5 | 0.526 | 0.00921 | -0.089 | 57.116
-1 | 0.585 | 0.00952 | -0.09 | 61.441
-0.5 | 0.644 | 0.0103 | -0.091 | 62.543
0 | 0.708 | 0.01028 | -0.092 | 68.906
0.5 | 0.768 | 0.01017 | -0.093 | 75.506
1 | 0.827 | 0.01035 | -0.093 | 79.905
1.5 | 0.886 | 0.01027 | -0.094 | 86.286
2 | 0.945 | 0.0094 | -0.095 | 100.515
2.5 | 1.004 | 0.01063 | -0.096 | 94.45
3 | 1.062 | 0.01142 | -0.097 | 92.95
3.5 | 1.12 | 0.01201 | -0.097 | 93.223
4 | 1.177 | 0.01074 | -0.098 | 109.684
4.5 | 1.235 | 0.01268 | -0.099 | 97.338
5 | 1.291 | 0.01287 | -0.1 | 100.33
5.5 | 1.347 | 0.01324 | -0.1 | 101.724
6 | 1.401 | 0.01368 | -0.101 | 102.428
6.5 | 1.454 | 0.01248 | -0.102 | 116.448
7 | 1.505 | 0.01389 | -0.102 | 108.357
7.5 | 1.556 | 0.01438 | -0.103 | 108.137
8 | 1.604 | 0.01486 | -0.104 | 107.992
8.5 | 1.651 | 0.01536 | -0.104 | 107.536
9 | 1.697 | 0.01586 | -0.105 | 106.997
9.5 | 1.741 | 0.01644 | -0.106 | 105.909
10 | 1.773 | 0.01707 | -0.106 | 103.851
10.5 | 1.8 | 0.01763 | -0.107 | 102.127
11 | 1.823 | 0.01837 | -0.107 | 99.264
11.5 | 1.804 | 0.02253 | -0.106 | 80.05
12 | 1.81 | 0.02359 | -0.106 | 76.722
12.5 | 1.809 | 0.02523 | -0.106 | 71.671
13 | 1.8 | 0.0273 | -0.106 | 65.928
13.5 | 1.787 | 0.0294 | -0.106 | 60.799
14 | 1.769 | 0.0317 | -0.106 | 55.796
14.5 | 1.745 | 0.03422 | -0.105 | 51.003
15 | 1.717 | 0.03724 | -0.105 | 46.121
15.5 | 1.684 | 0.04091 | -0.105 | 41.162
16 | 1.649 | 0.0441 | -0.104 | 37.399

## 98. Re 8M Mach 0.00 (2)
BIGFOIL.COM POLAR EXPORT
n22
N-22 |  |  |  | Cl Max: | 1.9688 | at alpha= | 16.5 | deg
XFOIL ncrit=9 |  |  |  | L/D Max: | 172.934 | at alpha= | 3 | deg
Re: | 8000000 |  |  | Cd Min: | 0.09403 | at alpha= | 20 | deg
Mach: | 0 |  |  | Cl=0 at alpha= | -5.6596 | deg
|  |  |  | @ Cl=0.1, Cd= | 0.0058867
|  |  |  | @ Cl=0.4, Cd= | 0.0058462
|  |  |  | @ Cl=0.6, Cd= | 0.0060592
alpha (deg) | Cl | Cd | Cm | Cl/Cd
-20 | -1.5586 | 0.01955 | -0.0869 | -79.7238
-19.5 | -1.5171 | 0.01828 | -0.0859 | -82.9923
-19 | -1.4756 | 0.01688 | -0.0849 | -87.4171
-18.5 | -1.4279 | 0.01566 | -0.0847 | -91.1814
-18 | -1.3732 | 0.0147 | -0.0856 | -93.415
-17.5 | -1.3244 | 0.01383 | -0.085 | -95.7628
-17 | -1.2769 | 0.01293 | -0.0841 | -98.7548
-16.5 | -1.2264 | 0.01224 | -0.0835 | -100.1961
-16 | -1.1746 | 0.01169 | -0.083 | -100.479
-15.5 | -1.122 | 0.01103 | -0.0827 | -101.7226
-15 | -1.0689 | 0.01045 | -0.0825 | -102.2871
-14.5 | -1.0144 | 0.00999 | -0.0824 | -101.5415
-14 | -0.9591 | 0.0096 | -0.0824 | -99.9062
-13.5 | -0.9037 | 0.00921 | -0.0824 | -98.1216
-13 | -0.8483 | 0.00877 | -0.0823 | -96.7275
-12.5 | -0.7922 | 0.00841 | -0.0824 | -94.1974
-12 | -0.7356 | 0.00814 | -0.0825 | -90.3686
-11.5 | -0.6786 | 0.0079 | -0.0827 | -85.8987
-11 | -0.6213 | 0.0077 | -0.0829 | -80.6883
-10.5 | -0.5641 | 0.00743 | -0.0831 | -75.9219
-10 | -0.5067 | 0.00719 | -0.0833 | -70.4729
-9.5 | -0.4489 | 0.007 | -0.0836 | -64.1286
-9 | -0.391 | 0.00685 | -0.0839 | -57.0803
-8.5 | -0.3327 | 0.0067 | -0.0843 | -49.6567
-8 | -0.2742 | 0.00656 | -0.0846 | -41.7988
-7.5 | -0.2158 | 0.00637 | -0.085 | -33.8776
-7 | -0.1573 | 0.00622 | -0.0853 | -25.2894
-6.5 | -0.0986 | 0.00612 | -0.0857 | -16.1111
-6 | -0.0399 | 0.00604 | -0.0861 | -6.606
-5.5 | 0.0187 | 0.00594 | -0.0865 | 3.1481
-5 | 0.0772 | 0.00591 | -0.0869 | 13.0626
-4.5 | 0.1358 | 0.00585 | -0.0873 | 23.2137
-4 | 0.194 | 0.00585 | -0.0876 | 33.1624
-3.5 | 0.2524 | 0.00584 | -0.088 | 43.2192
-3 | 0.3106 | 0.00583 | -0.0883 | 53.2762
-2.5 | 0.3686 | 0.00583 | -0.0887 | 63.2247
-2 | 0.4268 | 0.00586 | -0.089 | 72.8328
-1.5 | 0.4848 | 0.0059 | -0.0894 | 82.1695
-1 | 0.5423 | 0.00599 | -0.0896 | 90.5342
-0.5 | 0.5993 | 0.00606 | -0.0898 | 98.8944
0 | 0.6569 | 0.00599 | -0.0902 | 109.6661
0.5 | 0.7145 | 0.00595 | -0.0906 | 120.084
1 | 0.7718 | 0.00591 | -0.0909 | 130.5922
1.5 | 0.8292 | 0.00587 | -0.0912 | 141.2606
2 | 0.886 | 0.00585 | -0.0914 | 151.453
2.5 | 0.9399 | 0.00564 | -0.091 | 166.6489
3 | 0.9961 | 0.00576 | -0.091 | 172.934
3.5 | 1.0512 | 0.00612 | -0.0908 | 171.7647
4 | 1.1032 | 0.00675 | -0.0903 | 163.437
4.5 | 1.1561 | 0.00725 | -0.0898 | 159.4621
5 | 1.2095 | 0.00767 | -0.0894 | 157.6923
5.5 | 1.2629 | 0.00808 | -0.0891 | 156.2995
6 | 1.3155 | 0.00851 | -0.0886 | 154.5828
6.5 | 1.3677 | 0.00893 | -0.0881 | 153.1579
7 | 1.418 | 0.00949 | -0.0873 | 149.4204
7.5 | 1.4571 | 0.01088 | -0.0846 | 133.9246
8 | 1.5024 | 0.01168 | -0.083 | 128.6301
8.5 | 1.5492 | 0.01229 | -0.0816 | 126.0537
9 | 1.5951 | 0.01289 | -0.0801 | 123.7471
9.5 | 1.6387 | 0.01356 | -0.0783 | 120.8481
10 | 1.6805 | 0.0142 | -0.0762 | 118.3451
10.5 | 1.7164 | 0.0149 | -0.073 | 115.1946
11 | 1.7471 | 0.01578 | -0.069 | 110.7161
11.5 | 1.7783 | 0.01675 | -0.0655 | 106.1672
12 | 1.809 | 0.01781 | -0.0623 | 101.5722
12.5 | 1.8374 | 0.01909 | -0.059 | 96.2493
13 | 1.8625 | 0.02066 | -0.0556 | 90.15
13.5 | 1.8847 | 0.02253 | -0.0523 | 83.6529
14 | 1.9064 | 0.02458 | -0.0494 | 77.559
14.5 | 1.926 | 0.02693 | -0.0467 | 71.5188
15 | 1.9426 | 0.02966 | -0.0443 | 65.4956
15.5 | 1.9553 | 0.03289 | -0.042 | 59.4497
16 | 1.9643 | 0.03667 | -0.0401 | 53.5669
16.5 | 1.9688 | 0.04112 | -0.0385 | 47.8794
17 | 1.9688 | 0.0463 | -0.0374 | 42.5227
17.5 | 1.9631 | 0.05233 | -0.0367 | 37.5139
18 | 1.9513 | 0.05941 | -0.0367 | 32.8446
18.5 | 1.9398 | 0.06668 | -0.0372 | 29.0912
19 | 1.924 | 0.07473 | -0.0382 | 25.746
19.5 | 1.9006 | 0.08398 | -0.04 | 22.6316
20 | 1.8731 | 0.09403 | -0.0424 | 19.9202

## 99. Re 8M Mach 0.10 (1)
BIGFOIL.COM POLAR EXPORT
n22
N-22 |  |  |  | Cl Max: | 1.824 | at alpha= | 11 | deg
JavaFoil+Calcfoil stall+Eppler ext transition |  |  |  | L/D Max: | 116.671 | at alpha= | 6.5 | deg
Re: | 8000000 |  |  | Cd Min: | 0.00907 | at alpha= | -6 | deg
Mach: | 0.1 |  |  | Cl=0 at alpha= | -5.9322 | deg
|  |  |  | @ Cl=0.1, Cd= | 0.0095983
|  |  |  | @ Cl=0.4, Cd= | 0.0097741
|  |  |  | @ Cl=0.6, Cd= | 0.0096388
alpha (deg) | Cl | Cd | Cm | Cl/Cd
-20 | -0.778 | 0.13344 | -0.036 | -5.829
-19.5 | -0.785 | 0.13256 | -0.036 | -5.921
-19 | -0.795 | 0.12393 | -0.037 | -6.412
-18.5 | -0.801 | 0.11686 | -0.039 | -6.852
-18 | -0.803 | 0.11004 | -0.039 | -7.3
-17.5 | -0.808 | 0.09869 | -0.042 | -8.189
-17 | -0.805 | 0.09185 | -0.043 | -8.762
-16.5 | -0.788 | 0.08844 | -0.044 | -8.907
-16 | -0.773 | 0.08093 | -0.046 | -9.552
-15.5 | -0.757 | 0.07268 | -0.048 | -10.419
-15 | -0.761 | 0.0498 | -0.054 | -15.275
-14.5 | -0.765 | 0.03086 | -0.059 | -24.774
-14 | -0.707 | 0.04428 | -0.056 | -15.976
-13.5 | -0.728 | 0.01914 | -0.064 | -38.032
-13 | -0.717 | 0.01353 | -0.068 | -53.026
-12.5 | -0.683 | 0.01144 | -0.069 | -59.743
-12 | -0.641 | 0.01112 | -0.07 | -57.64
-11.5 | -0.597 | 0.01085 | -0.071 | -54.957
-11 | -0.55 | 0.01025 | -0.072 | -53.681
-10.5 | -0.502 | 0.00997 | -0.073 | -50.326
-10 | -0.452 | 0.00977 | -0.074 | -46.242
-9.5 | -0.4 | 0.00963 | -0.075 | -41.546
-9 | -0.347 | 0.00989 | -0.076 | -35.091
-8.5 | -0.293 | 0.0098 | -0.077 | -29.893
-8 | -0.238 | 0.00965 | -0.078 | -24.626
-7.5 | -0.181 | 0.00917 | -0.079 | -19.772
-7 | -0.124 | 0.0092 | -0.08 | -13.48
-6.5 | -0.066 | 0.00911 | -0.081 | -7.267
-6 | -0.008 | 0.00907 | -0.082 | -0.86
-5.5 | 0.051 | 0.00959 | -0.083 | 5.326
-5 | 0.11 | 0.0096 | -0.083 | 11.491
-4.5 | 0.17 | 0.00962 | -0.084 | 17.664
-4 | 0.23 | 0.00966 | -0.085 | 23.768
-3.5 | 0.29 | 0.00972 | -0.086 | 29.784
-3 | 0.35 | 0.00963 | -0.087 | 36.31
-2.5 | 0.409 | 0.0098 | -0.088 | 41.771
-2 | 0.469 | 0.01022 | -0.089 | 45.852
-1.5 | 0.529 | 0.0092 | -0.09 | 57.462
-1 | 0.588 | 0.00947 | -0.09 | 62.089
-0.5 | 0.647 | 0.0103 | -0.091 | 62.863
0 | 0.712 | 0.0103 | -0.092 | 69.119
0.5 | 0.771 | 0.01017 | -0.093 | 75.87
1 | 0.831 | 0.01041 | -0.094 | 79.854
1.5 | 0.89 | 0.01032 | -0.095 | 86.3
2 | 0.95 | 0.00945 | -0.095 | 100.511
2.5 | 1.009 | 0.01068 | -0.096 | 94.406
3 | 1.067 | 0.01145 | -0.097 | 93.217
3.5 | 1.125 | 0.01208 | -0.098 | 93.147
4 | 1.183 | 0.01077 | -0.099 | 109.838
4.5 | 1.241 | 0.0127 | -0.099 | 97.702
5 | 1.298 | 0.01295 | -0.1 | 100.203
5.5 | 1.353 | 0.01334 | -0.101 | 101.43
6 | 1.407 | 0.01376 | -0.101 | 102.271
6.5 | 1.46 | 0.01252 | -0.102 | 116.671
7 | 1.512 | 0.01399 | -0.103 | 108.041
7.5 | 1.562 | 0.01447 | -0.103 | 107.942
8 | 1.611 | 0.01497 | -0.104 | 107.59
8.5 | 1.658 | 0.01548 | -0.105 | 107.103
9 | 1.703 | 0.01606 | -0.106 | 106.006
9.5 | 1.746 | 0.01662 | -0.106 | 105.075
10 | 1.777 | 0.01723 | -0.107 | 103.155
10.5 | 1.803 | 0.0178 | -0.107 | 101.29
11 | 1.824 | 0.01863 | -0.108 | 97.946
11.5 | 1.801 | 0.02293 | -0.106 | 78.534
12 | 1.805 | 0.02406 | -0.106 | 75.014
12.5 | 1.8 | 0.02581 | -0.106 | 69.73
13 | 1.788 | 0.02806 | -0.106 | 63.717
13.5 | 1.77 | 0.03052 | -0.106 | 57.977
14 | 1.748 | 0.03286 | -0.106 | 53.198
14.5 | 1.717 | 0.03616 | -0.105 | 47.492
15 | 1.688 | 0.03839 | -0.105 | 43.976
15.5 | 1.649 | 0.04257 | -0.105 | 38.729
16 | 1.604 | 0.04773 | -0.104 | 33.604

## 100. Re 8M Mach 0.10 (2)
BIGFOIL.COM POLAR EXPORT
n22
N-22 |  |  |  | Cl Max: | 1.9597 | at alpha= | 16.5 | deg
XFOIL ncrit=9 |  |  |  | L/D Max: | 173.126 | at alpha= | 3 | deg
Re: | 8000000 |  |  | Cd Min: | 0.10225 | at alpha= | 20 | deg
Mach: | 0.1 |  |  | Cl=0 at alpha= | -5.6568 | deg
|  |  |  | @ Cl=0.1, Cd= | 0.0058909
|  |  |  | @ Cl=0.4, Cd= | 0.005855
|  |  |  | @ Cl=0.6, Cd= | 0.0060665
alpha (deg) | Cl | Cd | Cm | Cl/Cd
-20 | -1.5686 | 0.02129 | -0.0919 | -73.6778
-19.5 | -1.5302 | 0.01966 | -0.0905 | -77.8332
-19 | -1.4871 | 0.01835 | -0.0893 | -81.0409
-18.5 | -1.4428 | 0.01687 | -0.0883 | -85.5246
-18 | -1.3898 | 0.01547 | -0.0889 | -89.8384
-17.5 | -1.3393 | 0.01451 | -0.0883 | -92.3019
-17 | -1.2906 | 0.01361 | -0.0872 | -94.8273
-16.5 | -1.2409 | 0.01269 | -0.0862 | -97.7857
-16 | -1.1888 | 0.01201 | -0.0855 | -98.9842
-15.5 | -1.1346 | 0.01142 | -0.0851 | -99.352
-15 | -1.081 | 0.01074 | -0.0846 | -100.6518
-14.5 | -1.026 | 0.0102 | -0.0843 | -100.5882
-14 | -0.9699 | 0.00977 | -0.0841 | -99.2733
-13.5 | -0.9133 | 0.0094 | -0.084 | -97.1596
-13 | -0.8571 | 0.00892 | -0.0838 | -96.0874
-12.5 | -0.8004 | 0.00853 | -0.0838 | -93.8335
-12 | -0.7431 | 0.00823 | -0.0838 | -90.2916
-11.5 | -0.6853 | 0.00797 | -0.0839 | -85.9849
-11 | -0.6273 | 0.00777 | -0.084 | -80.7336
-10.5 | -0.5693 | 0.00752 | -0.0841 | -75.7048
-10 | -0.5114 | 0.00724 | -0.0842 | -70.6354
-9.5 | -0.453 | 0.00704 | -0.0845 | -64.3466
-9 | -0.3945 | 0.00689 | -0.0847 | -57.2569
-8.5 | -0.3357 | 0.00673 | -0.085 | -49.8811
-8 | -0.2767 | 0.00658 | -0.0853 | -42.0517
-7.5 | -0.2177 | 0.00639 | -0.0856 | -34.0689
-7 | -0.1588 | 0.00624 | -0.0859 | -25.4487
-6.5 | -0.0996 | 0.00613 | -0.0863 | -16.248
-6 | -0.0405 | 0.00605 | -0.0867 | -6.6942
-5.5 | 0.0185 | 0.00595 | -0.087 | 3.1092
-5 | 0.0775 | 0.00591 | -0.0874 | 13.1134
-4.5 | 0.1365 | 0.00586 | -0.0878 | 23.2935
-4 | 0.1951 | 0.00585 | -0.0881 | 33.3504
-3.5 | 0.2538 | 0.00586 | -0.0884 | 43.3106
-3 | 0.3124 | 0.00584 | -0.0888 | 53.4932
-2.5 | 0.3707 | 0.00584 | -0.0891 | 63.476
-2 | 0.4293 | 0.00587 | -0.0895 | 73.1346
-1.5 | 0.4877 | 0.00591 | -0.0898 | 82.5212
-1 | 0.5456 | 0.006 | -0.0901 | 90.9333
-0.5 | 0.6029 | 0.00607 | -0.0903 | 99.3245
0 | 0.6609 | 0.00601 | -0.0906 | 109.9667
0.5 | 0.7188 | 0.00596 | -0.091 | 120.604
1 | 0.7765 | 0.00592 | -0.0913 | 131.1655
1.5 | 0.8343 | 0.00589 | -0.0916 | 141.6469
2 | 0.8915 | 0.00587 | -0.0918 | 151.8739
2.5 | 0.9457 | 0.00565 | -0.0913 | 167.3805
3 | 1.0024 | 0.00579 | -0.0913 | 173.1261
3.5 | 1.0576 | 0.00616 | -0.0911 | 171.6883
4 | 1.1101 | 0.00679 | -0.0905 | 163.4904
4.5 | 1.1634 | 0.00729 | -0.09 | 159.5885
5 | 1.2171 | 0.00773 | -0.0896 | 157.4515
5.5 | 1.2708 | 0.00814 | -0.0891 | 156.1179
6 | 1.3238 | 0.00858 | -0.0886 | 154.289
6.5 | 1.3765 | 0.00901 | -0.088 | 152.7747
7 | 1.4267 | 0.0096 | -0.087 | 148.6146
7.5 | 1.4651 | 0.01106 | -0.0841 | 132.4684
8 | 1.511 | 0.01183 | -0.0824 | 127.7261
8.5 | 1.558 | 0.01245 | -0.0809 | 125.1406
9 | 1.604 | 0.01306 | -0.0793 | 122.8178
9.5 | 1.6471 | 0.01376 | -0.0772 | 119.702
10 | 1.6882 | 0.01441 | -0.0747 | 117.1548
10.5 | 1.7212 | 0.01518 | -0.0708 | 113.386
11 | 1.752 | 0.01615 | -0.0668 | 108.483
11.5 | 1.7842 | 0.01715 | -0.0634 | 104.035
12 | 1.8143 | 0.01834 | -0.06 | 98.9258
12.5 | 1.8416 | 0.01977 | -0.0566 | 93.1512
13 | 1.8656 | 0.02153 | -0.0531 | 86.6512
13.5 | 1.8877 | 0.02356 | -0.0499 | 80.1231
14 | 1.909 | 0.02578 | -0.047 | 74.0497
14.5 | 1.9275 | 0.02839 | -0.0444 | 67.8936
15 | 1.9419 | 0.03147 | -0.042 | 61.7064
15.5 | 1.9526 | 0.0351 | -0.0398 | 55.6296
16 | 1.9586 | 0.03938 | -0.038 | 49.7359
16.5 | 1.9597 | 0.04446 | -0.0367 | 44.0778
17 | 1.9546 | 0.05043 | -0.0358 | 38.7587
17.5 | 1.9454 | 0.05719 | -0.0355 | 34.0164
18 | 1.9346 | 0.06436 | -0.0358 | 30.059
18.5 | 1.918 | 0.07257 | -0.0368 | 26.4297
19 | 1.897 | 0.08146 | -0.0383 | 23.2875
19.5 | 1.8707 | 0.09139 | -0.0406 | 20.4694
20 | 1.8386 | 0.10225 | -0.0436 | 17.9814

## 101. Re 8M Mach 0.25 (1)
BIGFOIL.COM POLAR EXPORT
n22
N-22 |  |  |  | Cl Max: | 1.795 | at alpha= | 10 | deg
JavaFoil+Calcfoil stall+Eppler ext transition |  |  |  | L/D Max: | 116.134 | at alpha= | 6.5 | deg
Re: | 8000000 |  |  | Cd Min: | 0.00909 | at alpha= | -6 | deg
Mach: | 0.25 |  |  | Cl=0 at alpha= | -5.9333 | deg
|  |  |  | @ Cl=0.1, Cd= | 0.0096615
|  |  |  | @ Cl=0.4, Cd= | 0.0097707
|  |  |  | @ Cl=0.6, Cd= | 0.009479
alpha (deg) | Cl | Cd | Cm | Cl/Cd
-20 | -0.524 | 0.16998 | -0.03 | -3.085
-19.5 | -0.565 | 0.1565 | -0.032 | -3.613
-19 | -0.604 | 0.14102 | -0.034 | -4.282
-18.5 | -0.636 | 0.13281 | -0.035 | -4.79
-18 | -0.664 | 0.1247 | -0.037 | -5.327
-17.5 | -0.687 | 0.11795 | -0.038 | -5.825
-17 | -0.703 | 0.10989 | -0.039 | -6.399
-16.5 | -0.704 | 0.1023 | -0.041 | -6.878
-16 | -0.701 | 0.0945 | -0.043 | -7.417
-15.5 | -0.692 | 0.08993 | -0.044 | -7.695
-15 | -0.682 | 0.0825 | -0.046 | -8.271
-14.5 | -0.675 | 0.07063 | -0.049 | -9.553
-14 | -0.668 | 0.05688 | -0.054 | -11.737
-13.5 | -0.644 | 0.05417 | -0.055 | -11.888
-13 | -0.677 | 0.02006 | -0.066 | -33.761
-12.5 | -0.659 | 0.01566 | -0.069 | -42.089
-12 | -0.635 | 0.01317 | -0.072 | -48.189
-11.5 | -0.598 | 0.01118 | -0.073 | -53.44
-11 | -0.554 | 0.01097 | -0.074 | -50.473
-10.5 | -0.507 | 0.01016 | -0.075 | -49.908
-10 | -0.458 | 0.00988 | -0.076 | -46.353
-9.5 | -0.407 | 0.00974 | -0.077 | -41.75
-9 | -0.354 | 0.01008 | -0.078 | -35.085
-8.5 | -0.299 | 0.00983 | -0.079 | -30.42
-8 | -0.243 | 0.00968 | -0.08 | -25.07
-7.5 | -0.185 | 0.0092 | -0.081 | -20.146
-7 | -0.127 | 0.00922 | -0.082 | -13.784
-6.5 | -0.068 | 0.00915 | -0.083 | -7.417
-6 | -0.008 | 0.00909 | -0.084 | -0.88
-5.5 | 0.052 | 0.00963 | -0.085 | 5.446
-5 | 0.113 | 0.00967 | -0.086 | 11.719
-4.5 | 0.174 | 0.00965 | -0.087 | 18.077
-4 | 0.236 | 0.00968 | -0.088 | 24.375
-3.5 | 0.297 | 0.01022 | -0.088 | 29.097
-3 | 0.359 | 0.00969 | -0.089 | 37.064
-2.5 | 0.42 | 0.00981 | -0.09 | 42.84
-2 | 0.482 | 0.01036 | -0.091 | 46.499
-1.5 | 0.543 | 0.00918 | -0.092 | 59.135
-1 | 0.604 | 0.0095 | -0.093 | 63.546
-0.5 | 0.665 | 0.00919 | -0.094 | 72.409
0 | 0.731 | 0.01044 | -0.095 | 70.022
0.5 | 0.793 | 0.0103 | -0.096 | 76.977
1 | 0.854 | 0.01053 | -0.096 | 81.095
1.5 | 0.915 | 0.01046 | -0.097 | 87.431
2 | 0.975 | 0.00951 | -0.098 | 102.57
2.5 | 1.036 | 0.01088 | -0.099 | 95.235
3 | 1.096 | 0.01173 | -0.1 | 93.444
3.5 | 1.155 | 0.01239 | -0.1 | 93.263
4 | 1.214 | 0.01097 | -0.101 | 110.651
4.5 | 1.273 | 0.01305 | -0.102 | 97.507
5 | 1.331 | 0.01335 | -0.103 | 99.72
5.5 | 1.388 | 0.01372 | -0.103 | 101.153
6 | 1.442 | 0.01424 | -0.104 | 101.298
6.5 | 1.495 | 0.01287 | -0.105 | 116.134
7 | 1.547 | 0.01452 | -0.106 | 106.504
7.5 | 1.596 | 0.01507 | -0.106 | 105.894
8 | 1.643 | 0.01565 | -0.107 | 105.007
8.5 | 1.689 | 0.01623 | -0.108 | 104.059
9 | 1.732 | 0.01688 | -0.108 | 102.604
9.5 | 1.772 | 0.0176 | -0.109 | 100.651
10 | 1.795 | 0.01833 | -0.11 | 97.965
10.5 | 1.774 | 0.02271 | -0.108 | 78.097
11 | 1.775 | 0.02407 | -0.108 | 73.732
11.5 | 1.768 | 0.02537 | -0.108 | 69.683
12 | 1.749 | 0.02758 | -0.108 | 63.413
12.5 | 1.719 | 0.03019 | -0.108 | 56.953
13 | 1.677 | 0.03388 | -0.107 | 49.508
13.5 | 1.629 | 0.03686 | -0.107 | 44.199
14 | 1.565 | 0.04261 | -0.106 | 36.738
14.5 | 1.499 | 0.04761 | -0.105 | 31.479
15 | 1.427 | 0.05214 | -0.104 | 27.378

## 102. Re 8M Mach 0.25 (2)
BIGFOIL.COM POLAR EXPORT
n22
N-22 |  |  |  | Cl Max: | 1.9171 | at alpha= | 15 | deg
XFOIL ncrit=9 |  |  |  | L/D Max: | 173.361 | at alpha= | 3 | deg
Re: | 8000000 |  |  | Cd Min: | 0.16957 | at alpha= | -20 | deg
Mach: | 0.25 |  |  | Cl=0 at alpha= | -5.6441 | deg
|  |  |  | @ Cl=0.1, Cd= | 0.0059463
|  |  |  | @ Cl=0.4, Cd= | 0.00591
|  |  |  | @ Cl=0.6, Cd= | 0.006109
alpha (deg) | Cl | Cd | Cm | Cl/Cd
-20 | -0.6976 | 0.16957 | -0.0006 | -4.1139
-19.5 | -0.7235 | 0.15441 | -0.0094 | -4.6856
-19 | -0.7867 | 0.13338 | -0.0222 | -5.8982
-18.5 | -1.4167 | 0.03089 | -0.1115 | -45.8627
-18 | -1.4329 | 0.02526 | -0.1096 | -56.726
-17.5 | -1.4034 | 0.02153 | -0.1082 | -65.1835
-17 | -1.3579 | 0.01902 | -0.1066 | -71.3933
-16.5 | -1.3133 | 0.01699 | -0.1038 | -77.2984
-16 | -1.2635 | 0.01522 | -0.1015 | -83.0158
-15.5 | -1.2074 | 0.01399 | -0.0996 | -86.3045
-15 | -1.1511 | 0.01276 | -0.0978 | -90.2116
-14.5 | -1.0918 | 0.01187 | -0.0963 | -91.9798
-14 | -1.0315 | 0.01107 | -0.095 | -93.1798
-13.5 | -0.9708 | 0.01038 | -0.0939 | -93.526
-13 | -0.9092 | 0.00986 | -0.0929 | -92.211
-12.5 | -0.8472 | 0.00943 | -0.0921 | -89.8409
-12 | -0.7862 | 0.00888 | -0.0913 | -88.536
-11.5 | -0.7242 | 0.00849 | -0.0907 | -85.3004
-11 | -0.6622 | 0.00819 | -0.0902 | -80.8547
-10.5 | -0.6 | 0.00792 | -0.0898 | -75.7576
-10 | -0.5381 | 0.00765 | -0.0895 | -70.3399
-9.5 | -0.4765 | 0.0073 | -0.0893 | -65.274
-9 | -0.4147 | 0.00709 | -0.0891 | -58.4908
-8.5 | -0.3527 | 0.00689 | -0.0891 | -51.1901
-8 | -0.2906 | 0.0067 | -0.0892 | -43.3731
-7.5 | -0.2287 | 0.00655 | -0.0892 | -34.916
-7 | -0.167 | 0.00634 | -0.0894 | -26.3407
-6.5 | -0.1053 | 0.0062 | -0.0895 | -16.9839
-6 | -0.0437 | 0.0061 | -0.0898 | -7.1639
-5.5 | 0.0177 | 0.00603 | -0.09 | 2.9353
-5 | 0.079 | 0.00596 | -0.0902 | 13.255
-4.5 | 0.1402 | 0.00592 | -0.0905 | 23.6824
-4 | 0.2011 | 0.00591 | -0.0908 | 34.0271
-3.5 | 0.2617 | 0.00592 | -0.0911 | 44.2061
-3 | 0.3223 | 0.00593 | -0.0913 | 54.3508
-2.5 | 0.3828 | 0.00589 | -0.0917 | 64.9915
-2 | 0.4431 | 0.00596 | -0.0919 | 74.3456
-1.5 | 0.5037 | 0.00599 | -0.0922 | 84.0902
-1 | 0.5637 | 0.00606 | -0.0925 | 93.0198
-0.5 | 0.623 | 0.00614 | -0.0926 | 101.4658
0 | 0.6829 | 0.0061 | -0.0929 | 111.9508
0.5 | 0.743 | 0.00605 | -0.0932 | 122.8099
1.5 | 0.8626 | 0.006 | -0.0937 | 143.7667
2 | 0.9219 | 0.00599 | -0.0938 | 153.9065
2.5 | 0.978 | 0.00577 | -0.0931 | 169.4974
3 | 1.0367 | 0.00598 | -0.0929 | 173.3612
3.5 | 1.0937 | 0.0064 | -0.0925 | 170.8906
4 | 1.1477 | 0.00706 | -0.0915 | 162.5637
4.5 | 1.2036 | 0.00755 | -0.0908 | 159.4172
5 | 1.2588 | 0.00806 | -0.0899 | 156.1787
5.5 | 1.3147 | 0.0085 | -0.0892 | 154.6706
6 | 1.3698 | 0.00897 | -0.0882 | 152.709
6.5 | 1.4241 | 0.00947 | -0.0871 | 150.3801
7 | 1.4741 | 0.01024 | -0.0852 | 143.9551
7.5 | 1.5099 | 0.01188 | -0.081 | 127.096
8 | 1.5578 | 0.0126 | -0.0788 | 123.6349
8.5 | 1.6045 | 0.01329 | -0.0762 | 120.7299
9 | 1.645 | 0.01408 | -0.0726 | 116.8324
9.5 | 1.6815 | 0.01489 | -0.0683 | 112.9281
10 | 1.7163 | 0.01591 | -0.0641 | 107.8755
10.5 | 1.7489 | 0.01715 | -0.0599 | 101.9767
11 | 1.7819 | 0.01848 | -0.056 | 96.4232
11.5 | 1.8115 | 0.02013 | -0.0521 | 89.9901
12 | 1.8369 | 0.02218 | -0.0483 | 82.8179
12.5 | 1.8589 | 0.02467 | -0.0446 | 75.3506
13 | 1.8803 | 0.0274 | -0.0414 | 68.6241
13.5 | 1.8976 | 0.03064 | -0.0385 | 61.9321
14 | 1.9096 | 0.03455 | -0.0359 | 55.2706
14.5 | 1.9159 | 0.03924 | -0.0337 | 48.8252
15 | 1.9171 | 0.04472 | -0.0321 | 42.869
15.5 | 1.9092 | 0.0514 | -0.0311 | 37.144
16 | 1.8964 | 0.05899 | -0.0309 | 32.1478
16.5 | 1.8809 | 0.06712 | -0.0313 | 28.0229
17 | 1.8584 | 0.07644 | -0.0326 | 24.3119
17.5 | 1.8311 | 0.08649 | -0.0346 | 21.1712
18 | 1.7968 | 0.09775 | -0.0376 | 18.3816
18.5 | 1.7627 | 0.10923 | -0.0412 | 16.1375
19 | 1.7273 | 0.12112 | -0.0457 | 14.2611
19.5 | 1.6939 | 0.13314 | -0.051 | 12.7227
20 | 1.6607 | 0.14543 | -0.0572 | 11.4192

## 103. Re 8M Mach 0.50 (1)
BIGFOIL.COM POLAR EXPORT
n22
N-22 |  |  |  | Cl Max: | 1.657 | at alpha= | 8 | deg
JavaFoil+Calcfoil stall+Eppler ext transition |  |  |  | L/D Max: | 109.057 | at alpha= | 3.5 | deg
Re: | 8000000 |  |  | Cd Min: | 0.00922 | at alpha= | -6 | deg
Mach: | 0.5 |  |  | Cl=0 at alpha= | -5.9328 | deg
|  |  |  | @ Cl=0.1, Cd= | 0.0098653
|  |  |  | @ Cl=0.4, Cd= | 0.0099378
|  |  |  | @ Cl=0.6, Cd= | 0.0097359
alpha (deg) | Cl | Cd | Cm | Cl/Cd
-20 | -0.762 | 0.15533 | -0.038 | -4.903
-19.5 | -0.735 | 0.15009 | -0.039 | -4.899
-19 | -0.71 | 0.14807 | -0.04 | -4.798
-18.5 | -0.685 | 0.1398 | -0.041 | -4.901
-18 | -0.659 | 0.13262 | -0.042 | -4.971
-17.5 | -0.632 | 0.12617 | -0.042 | -5.009
-17 | -0.604 | 0.12268 | -0.042 | -4.926
-16.5 | -0.577 | 0.1178 | -0.042 | -4.898
-16 | -0.549 | 0.11511 | -0.041 | -4.769
-15.5 | -0.521 | 0.11085 | -0.041 | -4.701
-15 | -0.494 | 0.10781 | -0.041 | -4.585
-14.5 | -0.467 | 0.10297 | -0.041 | -4.539
-14 | -0.44 | 0.1 | -0.042 | -4.405
-13.5 | -0.413 | 0.10037 | -0.042 | -4.119
-13 | -0.387 | 0.09859 | -0.043 | -3.921
-12.5 | -0.359 | 0.09262 | -0.043 | -3.88
-12 | -0.333 | 0.08265 | -0.044 | -4.025
-11.5 | -0.306 | 0.07547 | -0.045 | -4.052
-11 | -0.28 | 0.06881 | -0.049 | -4.07
-10.5 | -0.255 | 0.06015 | -0.054 | -4.235
-10 | -0.291 | 0.06298 | -0.047 | -4.623
-9.5 | -0.326 | 0.04464 | -0.064 | -7.309
-9 | -0.354 | 0.01199 | -0.087 | -29.493
-8.5 | -0.311 | 0.01061 | -0.088 | -29.359
-8 | -0.259 | 0.01024 | -0.089 | -25.26
-7.5 | -0.2 | 0.01006 | -0.091 | -19.928
-7 | -0.139 | 0.00994 | -0.092 | -13.967
-6.5 | -0.075 | 0.00931 | -0.093 | -8.022
-6 | -0.009 | 0.00922 | -0.094 | -0.959
-5.5 | 0.058 | 0.00989 | -0.095 | 5.881
-5 | 0.126 | 0.00985 | -0.096 | 12.787
-4.5 | 0.194 | 0.00989 | -0.097 | 19.66
-4 | 0.263 | 0.00988 | -0.098 | 26.636
-3.5 | 0.332 | 0.01047 | -0.099 | 31.709
-3 | 0.401 | 0.00993 | -0.1 | 40.386
-2.5 | 0.469 | 0.01014 | -0.101 | 46.296
-2 | 0.538 | 0.00928 | -0.102 | 57.948
-1.5 | 0.606 | 0.00978 | -0.103 | 61.968
-1 | 0.674 | 0.00985 | -0.104 | 68.398
-0.5 | 0.742 | 0.00966 | -0.105 | 76.839
0 | 0.816 | 0.00942 | -0.106 | 86.658
0.5 | 0.885 | 0.01085 | -0.107 | 81.495
1 | 0.952 | 0.01117 | -0.108 | 85.234
1.5 | 1.02 | 0.01114 | -0.109 | 91.591
2 | 1.087 | 0.01147 | -0.11 | 94.725
2.5 | 1.154 | 0.01249 | -0.11 | 92.345
3 | 1.219 | 0.01369 | -0.111 | 89.079
3.5 | 1.284 | 0.01177 | -0.112 | 109.057
4 | 1.347 | 0.0144 | -0.113 | 93.554
4.5 | 1.41 | 0.01495 | -0.114 | 94.279
5 | 1.471 | 0.01579 | -0.115 | 93.162
5.5 | 1.529 | 0.01655 | -0.116 | 92.362
6 | 1.58 | 0.01903 | -0.116 | 83
6.5 | 1.625 | 0.02026 | -0.117 | 80.203
7 | 1.631 | 0.02167 | -0.116 | 75.265
7.5 | 1.651 | 0.02329 | -0.116 | 70.894
8 | 1.657 | 0.02518 | -0.116 | 65.805
8.5 | 1.64 | 0.02763 | -0.116 | 59.36
9 | 1.584 | 0.0307 | -0.115 | 51.581
9.5 | 1.43 | 0.0368 | -0.114 | 38.853
10 | 0.99 | 0.05077 | -0.108 | 19.491
10.5 | 1.014 | 0.05594 | -0.108 | 18.126
11 | 1.018 | 0.06879 | -0.103 | 14.796
11.5 | 0.99 | 0.10285 | -0.085 | 9.628
12 | 1.06 | 0.08076 | -0.1 | 13.119
12.5 | 1.097 | 0.0718 | -0.103 | 15.284
13 | 1.136 | 0.07217 | -0.105 | 15.737

## 104. Re 8M Mach 0.50 (2)
BIGFOIL.COM POLAR EXPORT
n22
N-22 |  |  |  | Cl Max: | 1.8005 | at alpha= | 10 | deg
XFOIL ncrit=9 |  |  |  | L/D Max: | 174.798 | at alpha= | 2.5 | deg
Re: | 8000000 |  |  | Cd Min: | 0.22157 | at alpha= | -20 | deg
Mach: | 0.5 |  |  | Cl=0 at alpha= | -5.5815 | deg
|  |  |  | @ Cl=0.1, Cd= | 0.0062466
|  |  |  | @ Cl=0.4, Cd= | 0.00627
|  |  |  | @ Cl=0.6, Cd= | 0.0063582
alpha (deg) | Cl | Cd | Cm | Cl/Cd
-20 | -0.5995 | 0.22157 | 0.0163 | -2.7057
-19.5 | -0.5793 | 0.21322 | 0.0113 | -2.7169
-19 | -0.5634 | 0.20332 | 0.0059 | -2.771
-18.5 | -0.5447 | 0.19482 | 0.001 | -2.7959
-18 | -0.5269 | 0.18636 | -0.0037 | -2.8273
-17.5 | -0.5172 | 0.17601 | -0.0092 | -2.9385
-17 | -0.4986 | 0.1684 | -0.0134 | -2.9608
-16.5 | -0.4873 | 0.15925 | -0.0182 | -3.06
-16 | -0.4773 | 0.15029 | -0.0229 | -3.1759
-15.5 | -0.463 | 0.14248 | -0.0269 | -3.2496
-15 | -0.4648 | 0.1319 | -0.0324 | -3.5239
-14.5 | -0.4488 | 0.12419 | -0.0371 | -3.6138
-14 | -0.4496 | 0.11556 | -0.0405 | -3.8906
-13.5 | -0.4661 | 0.10438 | -0.0463 | -4.4654
-13 | -0.4609 | 0.09666 | -0.0501 | -4.7683
-12.5 | -0.4775 | 0.08603 | -0.0566 | -5.5504
-12 | -0.5111 | 0.07363 | -0.0659 | -6.9415
-11.5 | -0.5417 | 0.06199 | -0.0759 | -8.7385
-11 | -0.5591 | 0.0517 | -0.0866 | -10.8143
-10.5 | -0.5655 | 0.03767 | -0.1065 | -15.0119
-10 | -0.5787 | 0.02389 | -0.1155 | -24.2235
-9.5 | -0.5669 | 0.01419 | -0.1165 | -39.9507
-9 | -0.512 | 0.01001 | -0.1138 | -51.1489
-8.5 | -0.4381 | 0.00861 | -0.1111 | -50.8827
-8 | -0.3614 | 0.00787 | -0.109 | -45.9212
-7.5 | -0.2851 | 0.00736 | -0.1073 | -38.7364
-7 | -0.2095 | 0.007 | -0.106 | -29.9286
-6.5 | -0.1348 | 0.00674 | -0.105 | -20
-6 | -0.0611 | 0.00647 | -0.1042 | -9.4436
-5.5 | 0.0119 | 0.00633 | -0.1037 | 1.8799
-5 | 0.0841 | 0.00626 | -0.1033 | 13.4345
-4.5 | 0.1555 | 0.0062 | -0.103 | 25.0806
-4 | 0.2263 | 0.00621 | -0.1028 | 36.4412
-3.5 | 0.2964 | 0.00623 | -0.1027 | 47.5762
-3 | 0.3661 | 0.00627 | -0.1026 | 58.3892
-2.5 | 0.4359 | 0.00627 | -0.1026 | 69.5215
-2 | 0.5052 | 0.00629 | -0.1026 | 80.318
-1.5 | 0.5747 | 0.00634 | -0.1027 | 90.6467
-1 | 0.6443 | 0.00639 | -0.1027 | 100.8294
-0.5 | 0.7136 | 0.00642 | -0.1027 | 111.1526
0.5 | 0.8516 | 0.00644 | -0.1025 | 132.236
1 | 0.9209 | 0.00644 | -0.1023 | 142.9969
1.5 | 0.9908 | 0.00644 | -0.1021 | 153.8509
2 | 1.0598 | 0.00649 | -0.1015 | 163.2974
2.5 | 1.1222 | 0.00642 | -0.0994 | 174.7975
3.5 | 1.2495 | 0.0077 | -0.0954 | 162.2727
4 | 1.3125 | 0.00836 | -0.093 | 156.9976
4.5 | 1.3768 | 0.00894 | -0.0904 | 154.0045
5 | 1.4406 | 0.00953 | -0.0875 | 151.1647
5.5 | 1.5029 | 0.01016 | -0.0841 | 147.9232
6 | 1.5622 | 0.01084 | -0.0799 | 144.1144
6.5 | 1.5999 | 0.01211 | -0.0724 | 132.114
7 | 1.6088 | 0.01488 | -0.0623 | 108.1183
7.5 | 1.6528 | 0.01649 | -0.0568 | 100.2304
8 | 1.6955 | 0.01839 | -0.0514 | 92.1968
8.5 | 1.7337 | 0.02081 | -0.0461 | 83.3109
9 | 1.7674 | 0.02378 | -0.041 | 74.323
9.5 | 1.7911 | 0.02771 | -0.0361 | 64.6373
10 | 1.8005 | 0.03298 | -0.0316 | 54.5937
10.5 | 1.7915 | 0.04 | -0.0281 | 44.7875
11 | 1.7661 | 0.0488 | -0.0261 | 36.1906
11.5 | 1.7282 | 0.0592 | -0.0259 | 29.1926
12 | 1.6827 | 0.07078 | -0.0273 | 23.7737
12.5 | 1.6343 | 0.08308 | -0.03 | 19.6714
13 | 1.5862 | 0.09578 | -0.0337 | 16.5609
13.5 | 1.5405 | 0.10866 | -0.0383 | 14.1773
14 | 1.4993 | 0.12164 | -0.0438 | 12.3257
14.5 | 1.4626 | 0.13478 | -0.0502 | 10.8518
15 | 1.4311 | 0.14787 | -0.0573 | 9.6781

## 105. Re 10M Mach 0.00 (1)
BIGFOIL.COM POLAR EXPORT
n22
N-22 |  |  |  | Cl Max: | 1.841 | at alpha= | 11.5 | deg
JavaFoil+Calcfoil stall+Eppler ext transition |  |  |  | L/D Max: | 118.484 | at alpha= | 6.5 | deg
Re: | 10000000 |  |  | Cd Min: | 0.00905 | at alpha= | -6.5 | deg
Mach: | 0 |  |  | Cl=0 at alpha= | -5.9322 | deg
|  |  |  | @ Cl=0.1, Cd= | 0.0098488
|  |  |  | @ Cl=0.4, Cd= | 0.0096969
|  |  |  | @ Cl=0.6, Cd= | 0.0096629
alpha (deg) | Cl | Cd | Cm | Cl/Cd
-20 | -0.81 | 0.12563 | -0.037 | -6.446
-19.5 | -0.813 | 0.12443 | -0.037 | -6.538
-19 | -0.82 | 0.11712 | -0.039 | -6.999
-18.5 | -0.823 | 0.11043 | -0.04 | -7.451
-18 | -0.823 | 0.1044 | -0.041 | -7.878
-17.5 | -0.828 | 0.09068 | -0.044 | -9.125
-17 | -0.824 | 0.08262 | -0.045 | -9.973
-16.5 | -0.803 | 0.08137 | -0.046 | -9.873
-16 | -0.793 | 0.06959 | -0.048 | -11.391
-15.5 | -0.777 | 0.06137 | -0.05 | -12.656
-15 | -0.778 | 0.04143 | -0.056 | -18.78
-14.5 | -0.797 | 0.01973 | -0.062 | -40.407
-14 | -0.744 | 0.02632 | -0.061 | -28.269
-13.5 | -0.75 | 0.0145 | -0.066 | -51.675
-13 | -0.723 | 0.01269 | -0.068 | -56.986
-12.5 | -0.683 | 0.01111 | -0.069 | -61.509
-12 | -0.641 | 0.01048 | -0.07 | -61.161
-11.5 | -0.596 | 0.01024 | -0.071 | -58.172
-11 | -0.549 | 0.01008 | -0.072 | -54.473
-10.5 | -0.501 | 0.00972 | -0.073 | -51.507
-10 | -0.45 | 0.0096 | -0.074 | -46.926
-9.5 | -0.399 | 0.00982 | -0.075 | -40.6
-9 | -0.346 | 0.0097 | -0.076 | -35.655
-8.5 | -0.292 | 0.00925 | -0.077 | -31.542
-8 | -0.237 | 0.00955 | -0.078 | -24.76
-7.5 | -0.18 | 0.00945 | -0.079 | -19.091
-7 | -0.124 | 0.0091 | -0.079 | -13.577
-6.5 | -0.066 | 0.00905 | -0.08 | -7.28
-6 | -0.008 | 0.00944 | -0.081 | -0.823
-5.5 | 0.051 | 0.0095 | -0.082 | 5.351
-5 | 0.11 | 0.00992 | -0.083 | 11.071
-4.5 | 0.169 | 0.00949 | -0.084 | 17.812
-4 | 0.229 | 0.00953 | -0.085 | 23.982
-3.5 | 0.288 | 0.01 | -0.086 | 28.805
-3 | 0.348 | 0.0096 | -0.087 | 36.231
-2.5 | 0.407 | 0.00971 | -0.087 | 41.951
-2 | 0.467 | 0.00907 | -0.088 | 51.444
-1.5 | 0.526 | 0.0094 | -0.089 | 55.946
-1 | 0.585 | 0.00949 | -0.09 | 61.644
-0.5 | 0.644 | 0.01017 | -0.091 | 63.368
0 | 0.708 | 0.00994 | -0.092 | 71.209
0.5 | 0.768 | 0.01006 | -0.093 | 76.327
1 | 0.827 | 0.01015 | -0.093 | 81.444
1.5 | 0.886 | 0.01018 | -0.094 | 87.042
2 | 0.945 | 0.00921 | -0.095 | 102.641
2.5 | 1.004 | 0.01098 | -0.096 | 91.438
3 | 1.062 | 0.01149 | -0.097 | 92.397
3.5 | 1.12 | 0.01066 | -0.097 | 105.072
4 | 1.177 | 0.01233 | -0.098 | 95.465
4.5 | 1.235 | 0.01238 | -0.099 | 99.748
5 | 1.291 | 0.01264 | -0.1 | 102.151
5.5 | 1.347 | 0.01299 | -0.1 | 103.674
6 | 1.401 | 0.01338 | -0.101 | 104.694
6.5 | 1.454 | 0.01227 | -0.102 | 118.484
7 | 1.505 | 0.01355 | -0.102 | 111.073
7.5 | 1.556 | 0.01399 | -0.103 | 111.178
8 | 1.604 | 0.01447 | -0.104 | 110.842
8.5 | 1.651 | 0.01493 | -0.104 | 110.619
9 | 1.697 | 0.01545 | -0.105 | 109.865
9.5 | 1.741 | 0.01595 | -0.106 | 109.103
10 | 1.773 | 0.01916 | -0.106 | 92.528
10.5 | 1.8 | 0.01719 | -0.107 | 104.756
11 | 1.823 | 0.01779 | -0.107 | 102.478
11.5 | 1.841 | 0.01849 | -0.108 | 99.548
12 | 1.814 | 0.02298 | -0.106 | 78.923
12.5 | 1.813 | 0.02442 | -0.106 | 74.212
13 | 1.804 | 0.02642 | -0.106 | 68.284
13.5 | 1.791 | 0.02835 | -0.106 | 63.196
14 | 1.774 | 0.03054 | -0.106 | 58.081
14.5 | 1.751 | 0.03282 | -0.106 | 53.363
15 | 1.721 | 0.03582 | -0.105 | 48.05
15.5 | 1.69 | 0.03903 | -0.105 | 43.286
16 | 1.652 | 0.04319 | -0.104 | 38.257
16.5 | 1.613 | 0.04719 | -0.104 | 34.176

## 106. Re 10M Mach 0.00 (2)
BIGFOIL.COM POLAR EXPORT
n22
N-22 |  |  |  | Cl Max: | 1.9992 | at alpha= | 17.5 | deg
XFOIL ncrit=9 |  |  |  | L/D Max: | 174.378 | at alpha= | 3 | deg
Re: | 10000000 |  |  | Cd Min: | 0.08642 | at alpha= | 20 | deg
Mach: | 0 |  |  | Cl=0 at alpha= | -5.6543 | deg
|  |  |  | @ Cl=0.1, Cd= | 0.005756
|  |  |  | @ Cl=0.4, Cd= | 0.00574
|  |  |  | @ Cl=0.6, Cd= | 0.00598
alpha (deg) | Cl | Cd | Cm | Cl/Cd
-20 | -1.57 | 0.01837 | -0.0861 | -85.4654
-19.5 | -1.5267 | 0.01721 | -0.0852 | -88.7101
-19 | -1.4797 | 0.0162 | -0.0847 | -91.3395
-18 | -1.381 | 0.01399 | -0.0846 | -98.7134
-17.5 | -1.3329 | 0.01322 | -0.0837 | -100.8245
-17 | -1.2828 | 0.01248 | -0.0831 | -102.7885
-16.5 | -1.2328 | 0.01168 | -0.0826 | -105.5479
-16 | -1.1801 | 0.01108 | -0.0823 | -106.5072
-15.5 | -1.1264 | 0.01059 | -0.0821 | -106.3645
-15 | -1.0728 | 0.01003 | -0.0819 | -106.9591
-14.5 | -1.0182 | 0.00951 | -0.0819 | -107.0662
-14 | -0.9629 | 0.00912 | -0.0818 | -105.5811
-13.5 | -0.9069 | 0.00879 | -0.0819 | -103.1741
-13 | -0.8508 | 0.00845 | -0.082 | -100.6864
-12.5 | -0.7947 | 0.0081 | -0.082 | -98.1111
-12 | -0.738 | 0.0078 | -0.0822 | -94.6154
-11.5 | -0.6808 | 0.00757 | -0.0824 | -89.9339
-11 | -0.6233 | 0.00737 | -0.0826 | -84.5726
-10.5 | -0.5657 | 0.0072 | -0.0829 | -78.5694
-10 | -0.508 | 0.00697 | -0.0832 | -72.8838
-9.5 | -0.4503 | 0.00678 | -0.0834 | -66.4159
-9 | -0.3921 | 0.0066 | -0.0838 | -59.4091
-8.5 | -0.3337 | 0.00644 | -0.0841 | -51.8168
-7.5 | -0.2165 | 0.0062 | -0.0849 | -34.9194
-7 | -0.1579 | 0.00605 | -0.0853 | -26.0992
-6.5 | -0.0992 | 0.00593 | -0.0857 | -16.7285
-5.5 | 0.0181 | 0.00582 | -0.0865 | 3.11
-5 | 0.0768 | 0.00576 | -0.0869 | 13.3333
-4.5 | 0.1352 | 0.00575 | -0.0872 | 23.513
-4 | 0.1937 | 0.00574 | -0.0876 | 33.7456
-3.5 | 0.2521 | 0.00574 | -0.088 | 43.9199
-3 | 0.3105 | 0.00575 | -0.0884 | 54
-2.5 | 0.3687 | 0.00574 | -0.0887 | 64.2334
-2 | 0.4269 | 0.00574 | -0.0891 | 74.3728
-1.5 | 0.4849 | 0.00583 | -0.0894 | 83.1732
-1 | 0.5423 | 0.00594 | -0.0897 | 91.2963
-0.5 | 0.6 | 0.00598 | -0.09 | 100.3344
0 | 0.6579 | 0.00594 | -0.0904 | 110.7576
0.5 | 0.7155 | 0.0059 | -0.0907 | 121.2712
1.5 | 0.8307 | 0.00586 | -0.0914 | 141.7577
2.5 | 0.944 | 0.00585 | -0.0919 | 161.3675
3 | 0.9957 | 0.00571 | -0.0909 | 174.3783
3.5 | 1.0516 | 0.00607 | -0.091 | 173.2455
4 | 1.1043 | 0.00664 | -0.0905 | 166.3102
4.5 | 1.1578 | 0.0071 | -0.0902 | 163.0704
5 | 1.2118 | 0.00748 | -0.0899 | 162.0053
5.5 | 1.2655 | 0.00787 | -0.0896 | 160.8005
6 | 1.3184 | 0.00828 | -0.0892 | 159.2271
6.5 | 1.3706 | 0.00872 | -0.0886 | 157.1789
7.5 | 1.4601 | 0.01069 | -0.0851 | 136.5856
8 | 1.5083 | 0.01129 | -0.084 | 133.5961
8.5 | 1.5561 | 0.01185 | -0.0828 | 131.3165
9 | 1.6027 | 0.01243 | -0.0814 | 128.9381
9.5 | 1.648 | 0.01301 | -0.0799 | 126.6718
10 | 1.6915 | 0.01363 | -0.078 | 124.1012
10.5 | 1.7305 | 0.01434 | -0.0754 | 120.6764
11 | 1.763 | 0.01508 | -0.0716 | 116.9098
11.5 | 1.7951 | 0.01592 | -0.0681 | 112.7575
12 | 1.8257 | 0.01693 | -0.0646 | 107.8382
12.5 | 1.8536 | 0.01816 | -0.0611 | 102.0705
13 | 1.8795 | 0.0196 | -0.0576 | 95.8929
13.5 | 1.9058 | 0.02112 | -0.0545 | 90.2367
14 | 1.9293 | 0.02294 | -0.0515 | 84.102
14.5 | 1.9498 | 0.02508 | -0.0486 | 77.7432
15 | 1.9673 | 0.02764 | -0.0459 | 71.1758
15.5 | 1.9802 | 0.03069 | -0.0434 | 64.5226
16 | 1.9895 | 0.03429 | -0.0412 | 58.0198
16.5 | 1.9946 | 0.03851 | -0.0393 | 51.7943
17 | 1.9985 | 0.04315 | -0.038 | 46.3152
17.5 | 1.9992 | 0.04829 | -0.037 | 41.3999
18 | 1.9959 | 0.05413 | -0.0366 | 36.8723
18.5 | 1.9874 | 0.06076 | -0.0366 | 32.709
19 | 1.9738 | 0.06828 | -0.0371 | 28.9074
19.5 | 1.9526 | 0.077 | -0.0384 | 25.3584
20 | 1.9279 | 0.08642 | -0.0403 | 22.3085

## 107. Re 10M Mach 0.10 (1)
BIGFOIL.COM POLAR EXPORT
n22
N-22 |  |  |  | Cl Max: | 1.824 | at alpha= | 11 | deg
JavaFoil+Calcfoil stall+Eppler ext transition |  |  |  | L/D Max: | 118.729 | at alpha= | 6.5 | deg
Re: | 10000000 |  |  | Cd Min: | 0.00901 | at alpha= | -6.5 | deg
Mach: | 0.1 |  |  | Cl=0 at alpha= | -5.9322 | deg
|  |  |  | @ Cl=0.1, Cd= | 0.0099271
|  |  |  | @ Cl=0.4, Cd= | 0.0097341
|  |  |  | @ Cl=0.6, Cd= | 0.0096225
alpha (deg) | Cl | Cd | Cm | Cl/Cd
-20 | -0.781 | 0.12909 | -0.037 | -6.046
-19.5 | -0.788 | 0.12803 | -0.037 | -6.151
-19 | -0.796 | 0.12056 | -0.038 | -6.605
-18.5 | -0.803 | 0.11305 | -0.039 | -7.102
-18 | -0.806 | 0.10668 | -0.04 | -7.555
-17.5 | -0.806 | 0.10017 | -0.042 | -8.051
-17 | -0.809 | 0.08739 | -0.044 | -9.258
-16.5 | -0.791 | 0.0849 | -0.045 | -9.322
-16 | -0.777 | 0.07702 | -0.047 | -10.09
-15.5 | -0.766 | 0.0652 | -0.05 | -11.752
-15 | -0.763 | 0.04834 | -0.054 | -15.776
-14.5 | -0.783 | 0.02328 | -0.061 | -33.617
-14 | -0.727 | 0.03302 | -0.059 | -22.02
-13.5 | -0.743 | 0.01551 | -0.066 | -47.865
-13 | -0.721 | 0.01289 | -0.068 | -55.918
-12.5 | -0.683 | 0.01119 | -0.069 | -61.044
-12 | -0.641 | 0.01059 | -0.07 | -60.521
-11.5 | -0.597 | 0.01028 | -0.071 | -58.035
-11 | -0.55 | 0.01003 | -0.072 | -54.878
-10.5 | -0.502 | 0.00984 | -0.073 | -51.016
-10 | -0.452 | 0.00953 | -0.074 | -47.416
-9.5 | -0.4 | 0.00986 | -0.075 | -40.58
-9 | -0.347 | 0.00977 | -0.076 | -35.538
-8.5 | -0.293 | 0.00932 | -0.077 | -31.443
-8 | -0.238 | 0.00963 | -0.078 | -24.674
-7.5 | -0.181 | 0.00953 | -0.079 | -19.022
-7 | -0.124 | 0.00905 | -0.08 | -13.704
-6.5 | -0.066 | 0.00901 | -0.081 | -7.349
-6 | -0.008 | 0.00951 | -0.082 | -0.82
-5.5 | 0.051 | 0.00957 | -0.083 | 5.339
-5 | 0.11 | 0.01 | -0.083 | 11.029
-4.5 | 0.17 | 0.00956 | -0.084 | 17.771
-4 | 0.23 | 0.00954 | -0.085 | 24.086
-3.5 | 0.29 | 0.00997 | -0.086 | 29.025
-3 | 0.35 | 0.00959 | -0.087 | 36.448
-2.5 | 0.409 | 0.00976 | -0.088 | 41.954
-2 | 0.469 | 0.00906 | -0.089 | 51.75
-1.5 | 0.528 | 0.00946 | -0.09 | 55.845
-1 | 0.588 | 0.00947 | -0.09 | 62.081
-0.5 | 0.647 | 0.01022 | -0.091 | 63.37
0 | 0.712 | 0.00998 | -0.092 | 71.33
0.5 | 0.771 | 0.01006 | -0.093 | 76.712
1 | 0.831 | 0.01016 | -0.094 | 81.838
1.5 | 0.89 | 0.01023 | -0.095 | 87.072
2 | 0.95 | 0.00924 | -0.095 | 102.765
2.5 | 1.009 | 0.01099 | -0.096 | 91.802
3 | 1.067 | 0.01189 | -0.097 | 89.76
3.5 | 1.125 | 0.01071 | -0.098 | 105.04
4 | 1.183 | 0.01241 | -0.099 | 95.355
4.5 | 1.241 | 0.01245 | -0.099 | 99.628
5 | 1.298 | 0.01271 | -0.1 | 102.112
5.5 | 1.353 | 0.0131 | -0.101 | 103.341
6 | 1.407 | 0.0135 | -0.101 | 104.282
6.5 | 1.46 | 0.0123 | -0.102 | 118.729
7 | 1.512 | 0.01361 | -0.103 | 111.054
7.5 | 1.562 | 0.0141 | -0.104 | 110.785
8 | 1.611 | 0.01457 | -0.104 | 110.569
8.5 | 1.658 | 0.01505 | -0.105 | 110.121
9 | 1.703 | 0.01557 | -0.106 | 109.328
9.5 | 1.746 | 0.0162 | -0.106 | 107.75
10 | 1.777 | 0.01936 | -0.107 | 91.784
10.5 | 1.803 | 0.01736 | -0.107 | 103.88
11 | 1.824 | 0.01804 | -0.108 | 101.153
11.5 | 1.818 | 0.0219 | -0.107 | 83.039
12 | 1.808 | 0.02344 | -0.107 | 77.138
12.5 | 1.803 | 0.02532 | -0.106 | 71.197
13 | 1.792 | 0.02715 | -0.106 | 65.993
13.5 | 1.774 | 0.02935 | -0.106 | 60.436
14 | 1.754 | 0.03115 | -0.106 | 56.314
14.5 | 1.722 | 0.03466 | -0.106 | 49.698
15 | 1.691 | 0.03719 | -0.106 | 45.471
15.5 | 1.654 | 0.04028 | -0.105 | 41.071
16 | 1.611 | 0.04499 | -0.105 | 35.818

## 108. Re 10M Mach 0.10 (2)
BIGFOIL.COM POLAR EXPORT
n22
N-22 |  |  |  | Cl Max: | 1.9915 | at alpha= | 17 | deg
XFOIL ncrit=9 |  |  |  | L/D Max: | 174.53 | at alpha= | 3 | deg
Re: | 10000000 |  |  | Cd Min: | 0.09452 | at alpha= | 20 | deg
Mach: | 0.1 |  |  | Cl=0 at alpha= | -5.6523 | deg
|  |  |  | @ Cl=0.1, Cd= | 0.0057661
|  |  |  | @ Cl=0.4, Cd= | 0.005755
|  |  |  | @ Cl=0.6, Cd= | 0.0059875
alpha (deg) | Cl | Cd | Cm | Cl/Cd
-20 | -1.5791 | 0.02027 | -0.0913 | -77.9033
-19.5 | -1.541 | 0.01853 | -0.0898 | -83.1624
-19 | -1.4974 | 0.0172 | -0.0886 | -87.0581
-18.5 | -1.4437 | 0.01607 | -0.089 | -89.8382
-18 | -1.3953 | 0.0149 | -0.0883 | -93.6443
-17.5 | -1.3487 | 0.01381 | -0.087 | -97.6611
-17 | -1.2981 | 0.013 | -0.0861 | -99.8538
-16.5 | -1.2468 | 0.01222 | -0.0853 | -102.0295
-16 | -1.1943 | 0.01142 | -0.0848 | -104.5797
-15.5 | -1.14 | 0.01084 | -0.0844 | -105.1661
-15 | -1.0849 | 0.01032 | -0.084 | -105.126
-14.5 | -1.0298 | 0.00973 | -0.0838 | -105.8376
-14 | -0.9737 | 0.00927 | -0.0836 | -105.0378
-13.5 | -0.917 | 0.00892 | -0.0835 | -102.8027
-13 | -0.8598 | 0.0086 | -0.0835 | -99.9767
-12.5 | -0.8029 | 0.00822 | -0.0834 | -97.6764
-12 | -0.7455 | 0.00789 | -0.0835 | -94.4867
-11.5 | -0.6877 | 0.00764 | -0.0835 | -90.0131
-11 | -0.6295 | 0.00743 | -0.0837 | -84.7241
-10.5 | -0.5711 | 0.00725 | -0.0839 | -78.7724
-10 | -0.5127 | 0.00703 | -0.0841 | -72.9303
-9.5 | -0.4544 | 0.00682 | -0.0843 | -66.6276
-9 | -0.3957 | 0.00663 | -0.0846 | -59.6833
-8.5 | -0.3367 | 0.00647 | -0.0849 | -52.0402
-8 | -0.2776 | 0.00633 | -0.0852 | -43.8547
-7.5 | -0.2184 | 0.00621 | -0.0856 | -35.1691
-7 | -0.1594 | 0.00606 | -0.0859 | -26.3036
-6.5 | -0.1002 | 0.00594 | -0.0863 | -16.8687
-6 | -0.0411 | 0.00588 | -0.0866 | -6.9898
-5.5 | 0.018 | 0.00584 | -0.087 | 3.0822
-5 | 0.0771 | 0.00577 | -0.0874 | 13.3622
-4.5 | 0.1359 | 0.00576 | -0.0877 | 23.5938
-4 | 0.1947 | 0.00576 | -0.0881 | 33.8021
-3.5 | 0.2536 | 0.00575 | -0.0885 | 44.1043
-3 | 0.3122 | 0.00577 | -0.0888 | 54.1075
-2.5 | 0.3708 | 0.00575 | -0.0892 | 64.487
-2 | 0.4295 | 0.00576 | -0.0895 | 74.566
-1.5 | 0.4878 | 0.00583 | -0.0899 | 83.6707
-1 | 0.5456 | 0.00595 | -0.0901 | 91.6975
-0.5 | 0.6036 | 0.00599 | -0.0904 | 100.7679
0 | 0.6619 | 0.00595 | -0.0908 | 111.2437
0.5 | 0.7199 | 0.00591 | -0.0911 | 121.8105
1.5 | 0.8359 | 0.00588 | -0.0918 | 142.1599
2.5 | 0.95 | 0.00587 | -0.0922 | 161.8399
3 | 1.0018 | 0.00574 | -0.0912 | 174.5296
3.5 | 1.0581 | 0.00612 | -0.0913 | 172.8922
4 | 1.1113 | 0.00668 | -0.0908 | 166.3623
4.5 | 1.1651 | 0.00715 | -0.0903 | 162.951
5 | 1.2196 | 0.00753 | -0.09 | 161.9655
5.5 | 1.2737 | 0.00791 | -0.0897 | 161.024
6 | 1.327 | 0.00833 | -0.0892 | 159.3037
6.5 | 1.3796 | 0.00878 | -0.0886 | 157.1298
7 | 1.4283 | 0.00951 | -0.0873 | 150.1893
7.5 | 1.4687 | 0.01083 | -0.0847 | 135.614
8 | 1.5175 | 0.01141 | -0.0835 | 132.9974
8.5 | 1.5655 | 0.01198 | -0.0822 | 130.6761
9 | 1.6119 | 0.01259 | -0.0806 | 128.0302
9.5 | 1.6574 | 0.01318 | -0.0789 | 125.7511
10 | 1.6999 | 0.01384 | -0.0766 | 122.8251
10.5 | 1.7358 | 0.01459 | -0.0732 | 118.9719
11 | 1.7687 | 0.01537 | -0.0694 | 115.0748
11.5 | 1.8009 | 0.0163 | -0.0658 | 110.4847
12 | 1.8306 | 0.01744 | -0.0622 | 104.9656
12.5 | 1.8583 | 0.01879 | -0.0586 | 98.8984
13 | 1.8848 | 0.02031 | -0.0552 | 92.8016
13.5 | 1.9103 | 0.02199 | -0.0521 | 86.8713
14 | 1.9327 | 0.02403 | -0.049 | 80.4286
14.5 | 1.9515 | 0.02647 | -0.0461 | 73.725
15 | 1.9666 | 0.02938 | -0.0434 | 66.9367
15.5 | 1.9773 | 0.03284 | -0.0409 | 60.2101
16 | 1.9842 | 0.0369 | -0.0388 | 53.7724
16.5 | 1.989 | 0.04142 | -0.0372 | 48.0203
17 | 1.9915 | 0.0464 | -0.0361 | 42.9203
17.5 | 1.9888 | 0.05217 | -0.0355 | 38.1215
18 | 1.9808 | 0.05882 | -0.0354 | 33.6756
18.5 | 1.9674 | 0.06631 | -0.0358 | 29.6697
19 | 1.9495 | 0.07461 | -0.0368 | 26.1292
19.5 | 1.9229 | 0.08428 | -0.0386 | 22.8156
20 | 1.8935 | 0.09452 | -0.041 | 20.0328

## 109. Re 10M Mach 0.25 (1)
BIGFOIL.COM POLAR EXPORT
n22
N-22 |  |  |  | Cl Max: | 1.795 | at alpha= | 10 | deg
JavaFoil+Calcfoil stall+Eppler ext transition |  |  |  | L/D Max: | 109.359 | at alpha= | 7 | deg
Re: | 10000000 |  |  | Cd Min: | 0.00904 | at alpha= | -6.5 | deg
Mach: | 0.25 |  |  | Cl=0 at alpha= | -5.9333 | deg
|  |  |  | @ Cl=0.1, Cd= | 0.0095685
|  |  |  | @ Cl=0.4, Cd= | 0.0097307
|  |  |  | @ Cl=0.6, Cd= | 0.0095087
alpha (deg) | Cl | Cd | Cm | Cl/Cd
-20 | -0.524 | 0.17337 | -0.03 | -3.025
-19.5 | -0.565 | 0.15576 | -0.032 | -3.629
-19 | -0.605 | 0.13835 | -0.035 | -4.37
-18.5 | -0.638 | 0.12987 | -0.036 | -4.909
-18 | -0.666 | 0.1223 | -0.038 | -5.443
-17.5 | -0.689 | 0.11511 | -0.039 | -5.983
-17 | -0.705 | 0.10757 | -0.04 | -6.551
-16.5 | -0.706 | 0.09855 | -0.042 | -7.169
-16 | -0.701 | 0.09447 | -0.043 | -7.419
-15.5 | -0.694 | 0.08763 | -0.045 | -7.919
-15 | -0.686 | 0.07871 | -0.047 | -8.716
-14.5 | -0.683 | 0.06355 | -0.052 | -10.745
-14 | -0.675 | 0.05124 | -0.055 | -13.172
-13.5 | -0.656 | 0.04562 | -0.057 | -14.373
-13 | -0.69 | 0.01636 | -0.068 | -42.195
-12.5 | -0.667 | 0.01397 | -0.07 | -47.746
-12 | -0.637 | 0.01224 | -0.072 | -52.08
-11.5 | -0.598 | 0.01064 | -0.073 | -56.162
-11 | -0.554 | 0.01039 | -0.074 | -53.295
-10.5 | -0.507 | 0.00993 | -0.075 | -51.061
-10 | -0.458 | 0.00974 | -0.076 | -47.015
-9.5 | -0.407 | 0.01001 | -0.077 | -40.633
-9 | -0.354 | 0.0098 | -0.078 | -36.073
-8.5 | -0.299 | 0.00932 | -0.079 | -32.069
-8 | -0.243 | 0.00966 | -0.08 | -25.143
-7.5 | -0.185 | 0.00955 | -0.081 | -19.409
-7 | -0.127 | 0.00907 | -0.082 | -14.008
-6.5 | -0.068 | 0.00904 | -0.083 | -7.511
-6 | -0.008 | 0.00956 | -0.084 | -0.837
-5.5 | 0.052 | 0.0096 | -0.085 | 5.463
-5 | 0.113 | 0.00956 | -0.086 | 11.847
-4.5 | 0.174 | 0.00959 | -0.087 | 18.201
-4 | 0.236 | 0.00957 | -0.088 | 24.643
-3.5 | 0.297 | 0.01004 | -0.088 | 29.61
-3 | 0.359 | 0.00965 | -0.089 | 37.219
-2.5 | 0.42 | 0.00977 | -0.09 | 43.051
-2 | 0.482 | 0.00942 | -0.091 | 51.099
-1.5 | 0.543 | 0.00949 | -0.092 | 57.205
-1 | 0.604 | 0.00951 | -0.093 | 63.53
-0.5 | 0.665 | 0.00916 | -0.094 | 72.663
0 | 0.731 | 0.01005 | -0.095 | 72.736
0.5 | 0.793 | 0.01017 | -0.096 | 77.902
1 | 0.854 | 0.01028 | -0.096 | 83.015
1.5 | 0.915 | 0.0104 | -0.097 | 87.976
2 | 0.975 | 0.00929 | -0.098 | 104.977
2.5 | 1.036 | 0.01121 | -0.099 | 92.385
3 | 1.096 | 0.01211 | -0.1 | 90.472
3.5 | 1.155 | 0.01083 | -0.1 | 106.664
4 | 1.214 | 0.01267 | -0.101 | 95.849
4.5 | 1.273 | 0.01273 | -0.102 | 100.002
5 | 1.331 | 0.01308 | -0.103 | 101.797
5.5 | 1.388 | 0.01352 | -0.104 | 102.648
6 | 1.442 | 0.014 | -0.104 | 103.038
6.5 | 1.495 | 0.01369 | -0.105 | 109.201
7 | 1.547 | 0.01414 | -0.106 | 109.359
7.5 | 1.596 | 0.01463 | -0.106 | 109.066
8 | 1.643 | 0.01521 | -0.107 | 108.041
8.5 | 1.689 | 0.01578 | -0.108 | 106.987
9 | 1.732 | 0.01647 | -0.108 | 105.135
9.5 | 1.772 | 0.01707 | -0.109 | 103.759
10 | 1.795 | 0.01789 | -0.11 | 100.348
10.5 | 1.79 | 0.02178 | -0.109 | 82.165
11 | 1.78 | 0.02314 | -0.108 | 76.907
11.5 | 1.772 | 0.0246 | -0.108 | 72.026
12 | 1.753 | 0.02679 | -0.108 | 65.437
12.5 | 1.724 | 0.02915 | -0.108 | 59.148
13 | 1.681 | 0.03256 | -0.107 | 51.626
13.5 | 1.634 | 0.03535 | -0.107 | 46.226
14 | 1.574 | 0.0395 | -0.107 | 39.856
14.5 | 1.502 | 0.04601 | -0.105 | 32.652
15 | 1.427 | 0.05169 | -0.104 | 27.613

## 110. Re 10M Mach 0.25 (2)
BIGFOIL.COM POLAR EXPORT
n22
N-22 |  |  |  | Cl Max: | 1.9491 | at alpha= | 15.5 | deg
XFOIL ncrit=9 |  |  |  | L/D Max: | 174.865 | at alpha= | 3 | deg
Re: | 10000000 |  |  | Cd Min: | 0.16727 | at alpha= | -20 | deg
Mach: | 0.25 |  |  | Cl=0 at alpha= | -5.6396 | deg
|  |  |  | @ Cl=0.1, Cd= | 0.005823
|  |  |  | @ Cl=0.4, Cd= | 0.0058228
|  |  |  | @ Cl=0.6, Cd= | 0.0060221
alpha (deg) | Cl | Cd | Cm | Cl/Cd
-20 | -0.7079 | 0.16727 | -0.0018 | -4.2321
-19 | -0.8992 | 0.11434 | -0.0352 | -7.8643
-18.5 | -1.4684 | 0.02745 | -0.1118 | -53.4936
-18 | -1.4519 | 0.02354 | -0.1095 | -61.678
-17.5 | -1.4161 | 0.01999 | -0.1083 | -70.8404
-17 | -1.3753 | 0.01768 | -0.1053 | -77.7885
-16.5 | -1.3247 | 0.01604 | -0.1029 | -82.5873
-16 | -1.2715 | 0.01445 | -0.1008 | -87.9931
-15.5 | -1.2156 | 0.01316 | -0.0989 | -92.3708
-15 | -1.1567 | 0.01218 | -0.0972 | -94.9672
-14.5 | -1.0974 | 0.0112 | -0.0958 | -97.9821
-14 | -1.0361 | 0.01054 | -0.0945 | -98.3017
-13.5 | -0.9752 | 0.00985 | -0.0934 | -99.0051
-13 | -0.9134 | 0.00933 | -0.0924 | -97.8992
-12.5 | -0.851 | 0.00893 | -0.0917 | -95.2968
-12 | -0.7889 | 0.00852 | -0.091 | -92.5939
-11.5 | -0.727 | 0.00812 | -0.0904 | -89.532
-11 | -0.6647 | 0.00781 | -0.0899 | -85.1088
-10.5 | -0.6024 | 0.00755 | -0.0896 | -79.7881
-10 | -0.5399 | 0.00733 | -0.0893 | -73.6562
-9.5 | -0.478 | 0.00709 | -0.0891 | -67.4189
-9 | -0.416 | 0.00683 | -0.089 | -60.9078
-8.5 | -0.3538 | 0.00661 | -0.089 | -53.525
-8 | -0.2917 | 0.00644 | -0.089 | -45.295
-7.5 | -0.2296 | 0.0063 | -0.0892 | -36.4444
-7 | -0.1677 | 0.00617 | -0.0893 | -27.1799
-6.5 | -0.106 | 0.00602 | -0.0895 | -17.608
-6 | -0.0444 | 0.00594 | -0.0897 | -7.4747
-5.5 | 0.0172 | 0.00589 | -0.09 | 2.9202
-5 | 0.0785 | 0.00583 | -0.0902 | 13.4648
-4.5 | 0.1397 | 0.00581 | -0.0905 | 24.0448
-4 | 0.2006 | 0.00582 | -0.0908 | 34.4674
-3.5 | 0.2615 | 0.00582 | -0.0911 | 44.9313
-3 | 0.3223 | 0.00583 | -0.0914 | 55.283
-2.5 | 0.3828 | 0.00582 | -0.0917 | 65.7732
-2 | 0.4434 | 0.00583 | -0.092 | 76.0549
-1.5 | 0.5041 | 0.00587 | -0.0924 | 85.8773
-1 | 0.564 | 0.00598 | -0.0926 | 94.3144
-0.5 | 0.6238 | 0.00605 | -0.0928 | 103.1074
0 | 0.6842 | 0.00601 | -0.0931 | 113.8436
0.5 | 0.7444 | 0.00597 | -0.0934 | 124.6901
1 | 0.8045 | 0.00596 | -0.0937 | 134.9832
1.5 | 0.8645 | 0.00597 | -0.094 | 144.8074
3 | 1.0352 | 0.00592 | -0.0926 | 174.8649
3.5 | 1.0942 | 0.00635 | -0.0926 | 172.315
4 | 1.1492 | 0.00694 | -0.0918 | 165.5908
4.5 | 1.2059 | 0.00737 | -0.0912 | 163.6228
5 | 1.2623 | 0.0078 | -0.0906 | 161.8333
5.5 | 1.3189 | 0.00819 | -0.0899 | 161.0379
6 | 1.3745 | 0.00864 | -0.089 | 159.0856
6.5 | 1.4289 | 0.00915 | -0.0879 | 156.1639
7.5 | 1.5166 | 0.01149 | -0.0821 | 131.993
8 | 1.5663 | 0.01213 | -0.0801 | 129.1261
8.5 | 1.6143 | 0.0128 | -0.0778 | 126.1172
9 | 1.6593 | 0.01349 | -0.0749 | 123.0022
9.5 | 1.6969 | 0.01426 | -0.0707 | 118.9972
10 | 1.7313 | 0.01522 | -0.0662 | 113.7516
10.5 | 1.767 | 0.01624 | -0.0622 | 108.8054
11 | 1.7999 | 0.0175 | -0.0581 | 102.8514
11.5 | 1.8294 | 0.01907 | -0.054 | 95.9308
12 | 1.8569 | 0.02091 | -0.05 | 88.8044
12.5 | 1.8832 | 0.02298 | -0.0464 | 81.9495
13 | 1.9058 | 0.02548 | -0.043 | 74.7959
13.5 | 1.9241 | 0.02854 | -0.0398 | 67.4177
14 | 1.9371 | 0.03219 | -0.0368 | 60.1771
14.5 | 1.9438 | 0.03671 | -0.0343 | 52.9501
15 | 1.9479 | 0.04173 | -0.0324 | 46.6786
15.5 | 1.9491 | 0.04733 | -0.031 | 41.1811
16 | 1.9425 | 0.05399 | -0.0303 | 35.9789
16.5 | 1.9313 | 0.06142 | -0.0302 | 31.4442
17 | 1.9113 | 0.07015 | -0.0309 | 27.2459
17.5 | 1.8857 | 0.07979 | -0.0324 | 23.6333
18 | 1.8548 | 0.09035 | -0.0347 | 20.5291
18.5 | 1.8176 | 0.10193 | -0.038 | 17.8318
19 | 1.7809 | 0.1138 | -0.0421 | 15.6494
19.5 | 1.7442 | 0.12587 | -0.047 | 13.8572
20 | 1.7092 | 0.13819 | -0.0528 | 12.3685

## 111. Re 10M Mach 0.50 (1)
BIGFOIL.COM POLAR EXPORT
n22
N-22 |  |  |  | Cl Max: | 1.66 | at alpha= | 8 | deg
JavaFoil+Calcfoil stall+Eppler ext transition |  |  |  | L/D Max: | 106.626 | at alpha= | 3 | deg
Re: | 10000000 |  |  | Cd Min: | 0.00917 | at alpha= | -2 | deg
Mach: | 0.5 |  |  | Cl=0 at alpha= | -5.9328 | deg
|  |  |  | @ Cl=0.1, Cd= | 0.0097668
|  |  |  | @ Cl=0.4, Cd= | 0.010005
|  |  |  | @ Cl=0.6, Cd= | 0.010219
alpha (deg) | Cl | Cd | Cm | Cl/Cd
-20 | -0.762 | 0.15229 | -0.038 | -5.002
-19.5 | -0.736 | 0.14697 | -0.039 | -5.004
-19 | -0.711 | 0.14818 | -0.04 | -4.798
-18.5 | -0.686 | 0.13723 | -0.041 | -4.996
-18 | -0.66 | 0.13066 | -0.042 | -5.049
-17.5 | -0.633 | 0.12363 | -0.043 | -5.118
-17 | -0.605 | 0.11988 | -0.043 | -5.049
-16.5 | -0.578 | 0.11563 | -0.043 | -4.995
-16 | -0.55 | 0.1121 | -0.042 | -4.907
-15.5 | -0.522 | 0.11007 | -0.042 | -4.744
-15 | -0.494 | 0.10579 | -0.041 | -4.673
-14.5 | -0.468 | 0.10199 | -0.042 | -4.584
-14 | -0.441 | 0.09722 | -0.042 | -4.532
-13.5 | -0.414 | 0.09951 | -0.042 | -4.156
-13 | -0.387 | 0.09774 | -0.043 | -3.956
-12.5 | -0.36 | 0.09085 | -0.043 | -3.957
-12 | -0.333 | 0.08042 | -0.044 | -4.139
-11.5 | -0.306 | 0.07414 | -0.046 | -4.131
-11 | -0.28 | 0.06726 | -0.05 | -4.17
-10.5 | -0.255 | 0.05857 | -0.055 | -4.362
-10 | -0.292 | 0.06195 | -0.048 | -4.71
-9.5 | -0.336 | 0.03584 | -0.07 | -9.369
-9 | -0.356 | 0.01066 | -0.087 | -33.37
-8.5 | -0.311 | 0.01023 | -0.088 | -30.431
-8 | -0.259 | 0.01018 | -0.089 | -25.399
-7.5 | -0.2 | 0.01001 | -0.091 | -20.031
-7 | -0.139 | 0.00933 | -0.092 | -14.869
-6.5 | -0.075 | 0.00977 | -0.093 | -7.646
-6 | -0.009 | 0.00981 | -0.094 | -0.902
-5.5 | 0.058 | 0.00981 | -0.095 | 5.93
-5 | 0.126 | 0.00974 | -0.096 | 12.932
-4.5 | 0.194 | 0.00977 | -0.097 | 19.899
-4 | 0.263 | 0.00975 | -0.098 | 26.996
-3.5 | 0.332 | 0.01033 | -0.099 | 32.116
-3 | 0.401 | 0.01 | -0.1 | 40.096
-2.5 | 0.47 | 0.01004 | -0.101 | 46.746
-2 | 0.538 | 0.00917 | -0.102 | 58.629
-1.5 | 0.606 | 0.01032 | -0.103 | 58.736
-1 | 0.674 | 0.01044 | -0.104 | 64.58
-0.5 | 0.742 | 0.01088 | -0.105 | 68.238
0 | 0.816 | 0.01058 | -0.106 | 77.118
0.5 | 0.885 | 0.00944 | -0.107 | 93.742
1 | 0.952 | 0.01087 | -0.108 | 87.607
1.5 | 1.02 | 0.01102 | -0.109 | 92.563
2 | 1.087 | 0.0115 | -0.11 | 94.52
2.5 | 1.154 | 0.01251 | -0.11 | 92.21
3 | 1.219 | 0.01143 | -0.111 | 106.626
3.5 | 1.284 | 0.01391 | -0.112 | 92.254
4 | 1.347 | 0.01415 | -0.113 | 95.248
4.5 | 1.41 | 0.0146 | -0.114 | 96.59
5 | 1.471 | 0.01547 | -0.115 | 95.08
5.5 | 1.529 | 0.01618 | -0.116 | 94.491
6 | 1.58 | 0.01855 | -0.116 | 85.15
6.5 | 1.625 | 0.01954 | -0.117 | 83.184
7 | 1.642 | 0.021 | -0.117 | 78.193
7.5 | 1.655 | 0.02244 | -0.116 | 73.74
8 | 1.66 | 0.02436 | -0.116 | 68.144
8.5 | 1.643 | 0.02687 | -0.116 | 61.127
9 | 1.59 | 0.02949 | -0.116 | 53.922
9.5 | 1.438 | 0.03447 | -0.114 | 41.716
10 | 0.999 | 0.0473 | -0.11 | 21.12
10.5 | 1.021 | 0.05221 | -0.109 | 19.548
11 | 1.023 | 0.06613 | -0.104 | 15.47
11.5 | 0.992 | 0.10141 | -0.086 | 9.778
12 | 1.068 | 0.07534 | -0.102 | 14.173
12.5 | 1.12 | 0.06192 | -0.107 | 18.085
13 | 1.152 | 0.06464 | -0.108 | 17.815

## 112. Re 10M Mach 0.50 (2)
BIGFOIL.COM POLAR EXPORT
n22
N-22 |  |  |  | Cl Max: | 1.8305 | at alpha= | 10 | deg
XFOIL ncrit=9 |  |  |  | L/D Max: | 170.924 | at alpha= | 3 | deg
Re: | 10000000 |  |  | Cd Min: | 0.14529 | at alpha= | 15 | deg
Mach: | 0.5 |  |  | Cl=0 at alpha= | -5.5767 | deg
|  |  |  | @ Cl=0.1, Cd= | 0.006103
|  |  |  | @ Cl=0.4, Cd= | 0.00613
|  |  |  | @ Cl=0.6, Cd= | 0.0061869
alpha (deg) | Cl | Cd | Cm | Cl/Cd
-15 | -0.4843 | 0.12783 | -0.0354 | -3.7886
-14.5 | -0.4778 | 0.12038 | -0.0382 | -3.9691
-14 | -0.4895 | 0.10984 | -0.0437 | -4.4565
-13.5 | -0.5066 | 0.09877 | -0.0502 | -5.1291
-13 | -0.5102 | 0.09 | -0.0553 | -5.6689
-12.5 | -0.5282 | 0.07958 | -0.0625 | -6.6373
-12 | -0.5529 | 0.06866 | -0.0711 | -8.0527
-11.5 | -0.5764 | 0.05794 | -0.0808 | -9.9482
-11 | -0.5914 | 0.04656 | -0.0963 | -12.7019
-10.5 | -0.5984 | 0.03219 | -0.1124 | -18.5896
-10 | -0.6097 | 0.01968 | -0.1179 | -30.9807
-9.5 | -0.5812 | 0.01222 | -0.1167 | -47.5614
-9 | -0.5173 | 0.00921 | -0.1136 | -56.1672
-8.5 | -0.4414 | 0.00803 | -0.1109 | -54.9689
-8 | -0.3638 | 0.0074 | -0.1088 | -49.1622
-7.5 | -0.2869 | 0.00699 | -0.1072 | -41.0443
-7 | -0.2108 | 0.00669 | -0.1059 | -31.5097
-6.5 | -0.1358 | 0.00648 | -0.1049 | -20.9568
-6 | -0.0618 | 0.00629 | -0.1042 | -9.8251
-5.5 | 0.0112 | 0.00616 | -0.1036 | 1.8182
-5 | 0.0833 | 0.00611 | -0.1032 | 13.6334
-4.5 | 0.155 | 0.00608 | -0.103 | 25.4934
-4 | 0.2259 | 0.00607 | -0.1028 | 37.2158
-3.5 | 0.2963 | 0.0061 | -0.1027 | 48.5738
-3 | 0.3664 | 0.00613 | -0.1027 | 59.7716
-2.5 | 0.4365 | 0.00613 | -0.1028 | 71.2072
-2 | 0.5059 | 0.00613 | -0.1028 | 82.5285
-1.5 | 0.5758 | 0.00618 | -0.1029 | 93.1715
-1 | 0.6459 | 0.0062 | -0.103 | 104.1774
-0.5 | 0.7149 | 0.00631 | -0.103 | 113.2964
0 | 0.7841 | 0.00636 | -0.1029 | 123.2862
0.5 | 0.8539 | 0.00633 | -0.1029 | 134.8973
1 | 0.924 | 0.00633 | -0.1028 | 145.9716
1.5 | 0.9935 | 0.00639 | -0.1025 | 155.4773
2 | 1.0626 | 0.0065 | -0.1019 | 163.4769
2.5 | 1.1288 | 0.00668 | -0.1007 | 168.982
3 | 1.1845 | 0.00693 | -0.0972 | 170.9235
3.5 | 1.2526 | 0.00753 | -0.096 | 166.3479
4 | 1.3175 | 0.0081 | -0.0938 | 162.6543
4.5 | 1.3829 | 0.00864 | -0.0914 | 160.0579
5 | 1.4487 | 0.00917 | -0.0887 | 157.9826
5.5 | 1.5128 | 0.00976 | -0.0855 | 155
6 | 1.5727 | 0.01046 | -0.0814 | 150.3537
6.5 | 1.5815 | 0.0128 | -0.0701 | 123.5547
7 | 1.6241 | 0.0142 | -0.0639 | 114.3732
7.5 | 1.6709 | 0.01563 | -0.0584 | 106.9034
8 | 1.7147 | 0.0174 | -0.0528 | 98.546
8.5 | 1.7569 | 0.0195 | -0.0474 | 90.0974
9 | 1.7925 | 0.02225 | -0.042 | 80.5618
9.5 | 1.8184 | 0.02594 | -0.0368 | 70.1002
10 | 1.8305 | 0.03091 | -0.0319 | 59.2203
10.5 | 1.8216 | 0.03778 | -0.0279 | 48.216
11 | 1.7947 | 0.04656 | -0.0255 | 38.546
11.5 | 1.7552 | 0.05697 | -0.025 | 30.8092
12 | 1.709 | 0.06849 | -0.0262 | 24.9525
12.5 | 1.6596 | 0.08079 | -0.0287 | 20.5421
13 | 1.6109 | 0.09338 | -0.0321 | 17.251
13.5 | 1.564 | 0.10624 | -0.0366 | 14.7214
14 | 1.5218 | 0.11921 | -0.0419 | 12.7657
14.5 | 1.4841 | 0.13225 | -0.0481 | 11.2219
15 | 1.4517 | 0.14529 | -0.0551 | 9.9917

## 113. Re 12M Mach 0.00 (1)
BIGFOIL.COM POLAR EXPORT
n22
N-22 |  |  |  | Cl Max: | 1.841 | at alpha= | 11.5 | deg
JavaFoil+Calcfoil stall+Eppler ext transition |  |  |  | L/D Max: | 113.714 | at alpha= | 7.5 | deg
Re: | 12000000 |  |  | Cd Min: | 0.0089 | at alpha= | -2.5 | deg
Mach: | 0 |  |  | Cl=0 at alpha= | -5.9322 | deg
|  |  |  | @ Cl=0.1, Cd= | 0.0093951
|  |  |  | @ Cl=0.4, Cd= | 0.0089771
|  |  |  | @ Cl=0.6, Cd= | 0.0099
alpha (deg) | Cl | Cd | Cm | Cl/Cd
-20 | -0.811 | 0.12273 | -0.038 | -6.612
-19.5 | -0.816 | 0.12157 | -0.038 | -6.709
-19 | -0.821 | 0.11518 | -0.039 | -7.126
-18.5 | -0.824 | 0.10772 | -0.04 | -7.653
-18 | -0.826 | 0.1004 | -0.042 | -8.231
-17.5 | -0.825 | 0.09303 | -0.043 | -8.871
-17 | -0.83 | 0.07692 | -0.047 | -10.796
-16.5 | -0.81 | 0.07521 | -0.047 | -10.773
-16 | -0.796 | 0.06659 | -0.049 | -11.959
-15.5 | -0.788 | 0.05315 | -0.052 | -14.822
-15 | -0.793 | 0.03306 | -0.057 | -23.987
-14.5 | -0.807 | 0.01694 | -0.063 | -47.621
-14 | -0.759 | 0.02066 | -0.062 | -36.754
-13.5 | -0.753 | 0.01375 | -0.066 | -54.784
-13 | -0.722 | 0.01264 | -0.068 | -57.146
-12.5 | -0.684 | 0.01061 | -0.069 | -64.428
-12 | -0.641 | 0.01051 | -0.07 | -60.947
-11.5 | -0.596 | 0.01012 | -0.071 | -58.901
-11 | -0.549 | 0.00986 | -0.072 | -55.696
-10.5 | -0.501 | 0.00965 | -0.073 | -51.86
-10 | -0.451 | 0.00991 | -0.074 | -45.476
-9.5 | -0.399 | 0.00969 | -0.075 | -41.185
-9 | -0.346 | 0.00932 | -0.076 | -37.133
-8.5 | -0.292 | 0.00922 | -0.077 | -31.645
-8 | -0.237 | 0.00914 | -0.078 | -25.877
-7.5 | -0.18 | 0.009 | -0.079 | -20.047
-7 | -0.124 | 0.00945 | -0.079 | -13.072
-6.5 | -0.066 | 0.00947 | -0.08 | -6.961
-6 | -0.008 | 0.0094 | -0.081 | -0.826
-5.5 | 0.051 | 0.00942 | -0.082 | 5.398
-5 | 0.11 | 0.00939 | -0.083 | 11.703
-4.5 | 0.169 | 0.00942 | -0.084 | 17.962
-4 | 0.229 | 0.00948 | -0.085 | 24.124
-3.5 | 0.288 | 0.00997 | -0.086 | 28.902
-3 | 0.348 | 0.00955 | -0.087 | 36.433
-2.5 | 0.407 | 0.0089 | -0.088 | 45.783
-2 | 0.467 | 0.0097 | -0.088 | 48.089
-1.5 | 0.526 | 0.00977 | -0.089 | 53.829
-1 | 0.585 | 0.00989 | -0.09 | 59.183
-0.5 | 0.645 | 0.00993 | -0.091 | 64.914
0 | 0.708 | 0.01007 | -0.092 | 70.301
0.5 | 0.768 | 0.00904 | -0.093 | 84.878
1 | 0.827 | 0.00907 | -0.093 | 91.188
1.5 | 0.886 | 0.00932 | -0.094 | 95.087
2 | 0.945 | 0.01051 | -0.095 | 89.884
2.5 | 1.004 | 0.01103 | -0.096 | 90.961
3 | 1.062 | 0.01155 | -0.097 | 91.903
3.5 | 1.12 | 0.01195 | -0.097 | 93.723
4 | 1.177 | 0.01219 | -0.098 | 96.63
4.5 | 1.235 | 0.01245 | -0.099 | 99.208
5 | 1.291 | 0.01251 | -0.1 | 103.266
5.5 | 1.347 | 0.01284 | -0.1 | 104.937
6 | 1.401 | 0.01321 | -0.101 | 106.058
6.5 | 1.454 | 0.01292 | -0.102 | 112.544
7 | 1.505 | 0.01332 | -0.102 | 112.984
7.5 | 1.556 | 0.01368 | -0.103 | 113.714
8 | 1.604 | 0.01417 | -0.104 | 113.248
8.5 | 1.651 | 0.01462 | -0.104 | 112.955
9 | 1.697 | 0.01517 | -0.105 | 111.853
9.5 | 1.741 | 0.01566 | -0.106 | 111.144
10 | 1.773 | 0.01871 | -0.106 | 94.735
10.5 | 1.8 | 0.01673 | -0.107 | 107.611
11 | 1.823 | 0.01739 | -0.108 | 104.818
11.5 | 1.841 | 0.01804 | -0.108 | 102.03
12 | 1.817 | 0.02244 | -0.106 | 80.983
12.5 | 1.815 | 0.02407 | -0.106 | 75.383
13 | 1.807 | 0.02571 | -0.106 | 70.292
13.5 | 1.794 | 0.02758 | -0.106 | 65.054
14 | 1.778 | 0.02958 | -0.106 | 60.097
14.5 | 1.754 | 0.03194 | -0.106 | 54.921
15 | 1.726 | 0.03452 | -0.106 | 50.012
15.5 | 1.692 | 0.03807 | -0.105 | 44.458
16 | 1.656 | 0.0417 | -0.105 | 39.717
16.5 | 1.618 | 0.04485 | -0.105 | 36.085

## 114. Re 12M Mach 0.00 (2)
BIGFOIL.COM POLAR EXPORT
n22
N-22 |  |  |  | Cl Max: | 2.0294 | at alpha= | 17.5 | deg
XFOIL ncrit=9 |  |  |  | L/D Max: | 172.311 | at alpha= | 3.5 | deg
Re: | 12000000 |  |  | Cd Min: | 0.08163 | at alpha= | 20 | deg
Mach: | 0 |  |  | Cl=0 at alpha= | -5.6505 | deg
|  |  |  | @ Cl=0.1, Cd= | 0.00568
|  |  |  | @ Cl=0.4, Cd= | 0.00566
|  |  |  | @ Cl=0.6, Cd= | 0.0058998
alpha (deg) | Cl | Cd | Cm | Cl/Cd
-20 | -1.5759 | 0.01774 | -0.0857 | -88.8331
-19.5 | -1.5332 | 0.01648 | -0.0847 | -93.034
-19 | -1.4815 | 0.01545 | -0.0852 | -95.89
-18.5 | -1.4328 | 0.01459 | -0.0847 | -98.2042
-18 | -1.3866 | 0.01364 | -0.0837 | -101.6569
-17.5 | -1.3383 | 0.01274 | -0.083 | -105.0471
-17 | -1.2877 | 0.01207 | -0.0824 | -106.686
-16.5 | -1.236 | 0.01138 | -0.0821 | -108.6116
-16 | -1.1838 | 0.01068 | -0.0818 | -110.8427
-15.5 | -1.13 | 0.01018 | -0.0816 | -111.002
-15 | -1.0753 | 0.00973 | -0.0816 | -110.5139
-14.5 | -1.0208 | 0.00921 | -0.0815 | -110.836
-14 | -0.9655 | 0.00879 | -0.0815 | -109.8407
-13.5 | -0.9094 | 0.00847 | -0.0816 | -107.3672
-13 | -0.8529 | 0.00819 | -0.0817 | -104.1392
-12.5 | -0.7963 | 0.00789 | -0.0818 | -100.9252
-12 | -0.7396 | 0.00758 | -0.082 | -97.5726
-11.5 | -0.6824 | 0.00734 | -0.0822 | -92.97
-11 | -0.6249 | 0.00714 | -0.0825 | -87.521
-10.5 | -0.567 | 0.00697 | -0.0827 | -81.3486
-10 | -0.5091 | 0.00684 | -0.083 | -74.4298
-9.5 | -0.4512 | 0.00663 | -0.0833 | -68.0543
-9 | -0.3929 | 0.00643 | -0.0837 | -61.1042
-8.5 | -0.3345 | 0.00627 | -0.0841 | -53.3493
-8 | -0.2758 | 0.00614 | -0.0844 | -44.9186
-7.5 | -0.2171 | 0.00604 | -0.0848 | -35.9437
-7 | -0.1584 | 0.00593 | -0.0852 | -26.7116
-6.5 | -0.0997 | 0.00582 | -0.0856 | -17.1306
-6 | -0.0411 | 0.00577 | -0.086 | -7.1231
-5.5 | 0.0177 | 0.00572 | -0.0865 | 3.0944
-5 | 0.0763 | 0.00568 | -0.0868 | 13.4331
-4.5 | 0.1349 | 0.00568 | -0.0872 | 23.75
-4 | 0.1934 | 0.00568 | -0.0876 | 34.0493
-3.5 | 0.252 | 0.00567 | -0.088 | 44.4444
-3 | 0.3103 | 0.00569 | -0.0884 | 54.5343
-2.5 | 0.3687 | 0.00566 | -0.0888 | 65.1413
-2 | 0.4271 | 0.00566 | -0.0892 | 75.4594
-1.5 | 0.485 | 0.00576 | -0.0895 | 84.2014
-1 | 0.5425 | 0.00588 | -0.0897 | 92.2619
-0.5 | 0.6006 | 0.0059 | -0.0901 | 101.7966
0 | 0.6584 | 0.00589 | -0.0905 | 111.7827
0.5 | 0.7165 | 0.00581 | -0.0909 | 123.3219
1 | 0.7743 | 0.00582 | -0.0912 | 133.0412
1.5 | 0.8316 | 0.00586 | -0.0915 | 141.9113
2 | 0.8887 | 0.00594 | -0.0918 | 149.6128
2.5 | 0.9452 | 0.00595 | -0.092 | 158.8571
3 | 1.0004 | 0.00602 | -0.092 | 166.1794
3.5 | 1.0511 | 0.0061 | -0.091 | 172.3115
4 | 1.1053 | 0.00656 | -0.0907 | 168.4909
4.5 | 1.1595 | 0.00696 | -0.0905 | 166.5948
5 | 1.2137 | 0.00733 | -0.0902 | 165.5798
5.5 | 1.2677 | 0.00768 | -0.09 | 165.0651
6 | 1.3212 | 0.00806 | -0.0897 | 163.9206
6.5 | 1.3733 | 0.00852 | -0.0891 | 161.1854
7 | 1.4163 | 0.00971 | -0.0871 | 145.8599
7.5 | 1.4638 | 0.01045 | -0.0858 | 140.0766
8 | 1.5129 | 0.01098 | -0.0848 | 137.7869
8.5 | 1.5615 | 0.01149 | -0.0837 | 135.9008
9 | 1.6086 | 0.01206 | -0.0824 | 133.3831
9.5 | 1.6551 | 0.0126 | -0.0811 | 131.3571
10 | 1.6989 | 0.01323 | -0.0793 | 128.4127
10.5 | 1.7402 | 0.01388 | -0.0771 | 125.3746
11 | 1.7766 | 0.01454 | -0.0739 | 122.1871
11.5 | 1.8076 | 0.01534 | -0.07 | 117.8357
12 | 1.8377 | 0.01633 | -0.0663 | 112.5352
12.5 | 1.8664 | 0.01746 | -0.0628 | 106.8958
13 | 1.8955 | 0.01866 | -0.0596 | 101.5809
13.5 | 1.9221 | 0.02009 | -0.0564 | 95.6745
14 | 1.9462 | 0.02178 | -0.0532 | 89.3572
14.5 | 1.9668 | 0.02384 | -0.0501 | 82.5
15 | 1.984 | 0.0263 | -0.0472 | 75.4373
15.5 | 1.9982 | 0.02917 | -0.0445 | 68.5019
16 | 2.0093 | 0.03249 | -0.0421 | 61.8436
16.5 | 2.0198 | 0.03608 | -0.0402 | 55.9812
17 | 2.0266 | 0.04024 | -0.0387 | 50.3628
17.5 | 2.0294 | 0.04504 | -0.0375 | 45.0577
18 | 2.0271 | 0.05057 | -0.0367 | 40.085
18.5 | 2.0203 | 0.05689 | -0.0365 | 35.5124
19 | 2.0077 | 0.06405 | -0.0367 | 31.3458
19.5 | 1.9901 | 0.07214 | -0.0375 | 27.5866
20 | 1.9633 | 0.08163 | -0.0391 | 24.0512

## 115. Re 12M Mach 0.10 (1)
BIGFOIL.COM POLAR EXPORT
n22
N-22 |  |  |  | Cl Max: | 1.84 | at alpha= | 11.5 | deg
JavaFoil+Calcfoil stall+Eppler ext transition |  |  |  | L/D Max: | 113.017 | at alpha= | 7.5 | deg
Re: | 12000000 |  |  | Cd Min: | 0.00891 | at alpha= | -2.5 | deg
Mach: | 0.1 |  |  | Cl=0 at alpha= | -5.9322 | deg
|  |  |  | @ Cl=0.1, Cd= | 0.00945
|  |  |  | @ Cl=0.4, Cd= | 0.0090183
|  |  |  | @ Cl=0.6, Cd= | 0.00993
alpha (deg) | Cl | Cd | Cm | Cl/Cd
-20 | -0.782 | 0.12694 | -0.037 | -6.157
-19.5 | -0.79 | 0.12491 | -0.037 | -6.322
-19 | -0.798 | 0.1178 | -0.039 | -6.778
-18.5 | -0.805 | 0.11052 | -0.04 | -7.284
-18 | -0.808 | 0.10422 | -0.041 | -7.749
-17.5 | -0.81 | 0.09664 | -0.042 | -8.378
-17 | -0.814 | 0.0823 | -0.046 | -9.896
-16.5 | -0.796 | 0.08086 | -0.046 | -9.839
-16 | -0.784 | 0.07135 | -0.048 | -10.986
-15.5 | -0.772 | 0.06054 | -0.051 | -12.756
-15 | -0.776 | 0.03972 | -0.056 | -19.539
-14.5 | -0.792 | 0.01986 | -0.062 | -39.88
-14 | -0.744 | 0.0251 | -0.061 | -29.666
-13.5 | -0.747 | 0.01448 | -0.066 | -51.615
-13 | -0.719 | 0.01294 | -0.068 | -55.576
-12.5 | -0.683 | 0.01064 | -0.069 | -64.239
-12 | -0.641 | 0.0105 | -0.07 | -61.052
-11.5 | -0.597 | 0.01023 | -0.071 | -58.321
-11 | -0.55 | 0.00998 | -0.072 | -55.13
-10.5 | -0.502 | 0.00971 | -0.073 | -51.694
-10 | -0.452 | 0.00994 | -0.074 | -45.471
-9.5 | -0.4 | 0.00972 | -0.075 | -41.181
-9 | -0.347 | 0.00927 | -0.076 | -37.466
-8.5 | -0.293 | 0.00918 | -0.077 | -31.925
-8 | -0.238 | 0.00921 | -0.078 | -25.799
-7.5 | -0.181 | 0.00907 | -0.079 | -19.981
-7 | -0.124 | 0.0094 | -0.08 | -13.197
-6.5 | -0.066 | 0.00943 | -0.081 | -7.021
-6 | -0.008 | 0.00947 | -0.082 | -0.824
-5.5 | 0.051 | 0.00945 | -0.083 | 5.407
-5 | 0.11 | 0.00945 | -0.083 | 11.676
-4.5 | 0.17 | 0.00942 | -0.084 | 18.044
-4 | 0.23 | 0.00945 | -0.085 | 24.308
-3.5 | 0.29 | 0.00994 | -0.086 | 29.12
-3 | 0.35 | 0.00962 | -0.087 | 36.352
-2.5 | 0.409 | 0.00891 | -0.088 | 45.935
-2 | 0.469 | 0.0097 | -0.089 | 48.35
-1.5 | 0.529 | 0.0098 | -0.09 | 53.969
-1 | 0.588 | 0.00994 | -0.091 | 59.204
-0.5 | 0.648 | 0.00989 | -0.091 | 65.525
0 | 0.712 | 0.01014 | -0.092 | 70.188
0.5 | 0.771 | 0.00901 | -0.093 | 85.625
1 | 0.831 | 0.00911 | -0.094 | 91.273
1.5 | 0.89 | 0.00935 | -0.095 | 95.266
2 | 0.95 | 0.01058 | -0.095 | 89.713
2.5 | 1.009 | 0.01107 | -0.096 | 91.13
3 | 1.067 | 0.01161 | -0.097 | 91.874
3.5 | 1.125 | 0.01202 | -0.098 | 93.629
4 | 1.183 | 0.01226 | -0.099 | 96.51
4.5 | 1.241 | 0.01252 | -0.099 | 99.097
5 | 1.298 | 0.01258 | -0.1 | 103.117
5.5 | 1.353 | 0.01291 | -0.101 | 104.855
6 | 1.407 | 0.01329 | -0.102 | 105.896
6.5 | 1.46 | 0.01301 | -0.102 | 112.23
7 | 1.512 | 0.01338 | -0.103 | 112.996
7.5 | 1.562 | 0.01382 | -0.104 | 113.017
8 | 1.611 | 0.01425 | -0.104 | 113.002
8.5 | 1.658 | 0.01474 | -0.105 | 112.429
9 | 1.703 | 0.0153 | -0.106 | 111.288
9.5 | 1.746 | 0.0158 | -0.106 | 110.494
10 | 1.777 | 0.01891 | -0.107 | 93.963
10.5 | 1.803 | 0.01695 | -0.107 | 106.403
11 | 1.824 | 0.01763 | -0.108 | 103.49
11.5 | 1.84 | 0.01826 | -0.109 | 100.76
12 | 1.811 | 0.02287 | -0.107 | 79.168
12.5 | 1.806 | 0.02464 | -0.107 | 73.277
13 | 1.795 | 0.02642 | -0.107 | 67.94
13.5 | 1.778 | 0.02853 | -0.107 | 62.306
14 | 1.758 | 0.03035 | -0.107 | 57.925
14.5 | 1.726 | 0.03349 | -0.106 | 51.55
15 | 1.697 | 0.03557 | -0.106 | 47.697
15.5 | 1.655 | 0.03992 | -0.105 | 41.465
16 | 1.611 | 0.04478 | -0.105 | 35.981
16.5 | 1.568 | 0.04868 | -0.104 | 32.204

## 116. Re 12M Mach 0.10 (2)
BIGFOIL.COM POLAR EXPORT
n22
N-22 |  |  |  | Cl Max: | 2.0207 | at alpha= | 17 | deg
XFOIL ncrit=9 |  |  |  | L/D Max: | 172.577 | at alpha= | 3.5 | deg
Re: | 12000000 |  |  | Cd Min: | 0.0898 | at alpha= | 20 | deg
Mach: | 0.1 |  |  | Cl=0 at alpha= | -5.6484 | deg
|  |  |  | @ Cl=0.1, Cd= | 0.00569
|  |  |  | @ Cl=0.4, Cd= | 0.00567
|  |  |  | @ Cl=0.6, Cd= | 0.0058993
alpha (deg) | Cl | Cd | Cm | Cl/Cd
-20 | -1.5862 | 0.01958 | -0.0908 | -81.0112
-19.5 | -1.5463 | 0.01796 | -0.0894 | -86.0969
-19 | -1.4994 | 0.01646 | -0.089 | -91.0936
-18.5 | -1.4499 | 0.01534 | -0.0885 | -94.5176
-18 | -1.4018 | 0.01447 | -0.0874 | -96.8763
-17.5 | -1.3535 | 0.01346 | -0.0863 | -100.5572
-17 | -1.3038 | 0.01252 | -0.0854 | -104.1374
-16.5 | -1.2507 | 0.01184 | -0.0848 | -105.6334
-16 | -1.1977 | 0.01109 | -0.0843 | -107.9982
-15.5 | -1.1437 | 0.01043 | -0.0839 | -109.6548
-15 | -1.088 | 0.00994 | -0.0837 | -109.4567
-14.5 | -1.0323 | 0.00945 | -0.0834 | -109.2381
-14 | -0.9764 | 0.00895 | -0.0833 | -109.095
-13.5 | -0.9195 | 0.00859 | -0.0832 | -107.0431
-13 | -0.8622 | 0.00829 | -0.0832 | -104.0048
-12.5 | -0.8046 | 0.00801 | -0.0832 | -100.4494
-12 | -0.7471 | 0.00768 | -0.0832 | -97.2786
-11.5 | -0.6893 | 0.00741 | -0.0833 | -93.0229
-11 | -0.631 | 0.0072 | -0.0835 | -87.6389
-10.5 | -0.5725 | 0.00702 | -0.0837 | -81.5527
-10 | -0.5139 | 0.00688 | -0.0839 | -74.6948
-9.5 | -0.4553 | 0.00667 | -0.0842 | -68.2609
-9 | -0.3965 | 0.00646 | -0.0845 | -61.3777
-8.5 | -0.3375 | 0.00629 | -0.0848 | -53.6566
-8 | -0.2783 | 0.00616 | -0.0851 | -45.1786
-7.5 | -0.2191 | 0.00605 | -0.0855 | -36.2149
-7 | -0.1599 | 0.00594 | -0.0859 | -26.9192
-6.5 | -0.1007 | 0.00583 | -0.0862 | -17.2727
-6 | -0.0417 | 0.00578 | -0.0866 | -7.2145
-5.5 | 0.0176 | 0.00573 | -0.087 | 3.0716
-5 | 0.0766 | 0.00569 | -0.0874 | 13.4622
-4.5 | 0.1356 | 0.00569 | -0.0877 | 23.8313
-4 | 0.1945 | 0.00568 | -0.0881 | 34.243
-3.5 | 0.2534 | 0.00568 | -0.0885 | 44.6127
-3 | 0.3121 | 0.0057 | -0.0888 | 54.7544
-2.5 | 0.3709 | 0.00567 | -0.0892 | 65.4145
-2 | 0.4297 | 0.00567 | -0.0896 | 75.7848
-1.5 | 0.4879 | 0.00576 | -0.0899 | 84.7049
-1 | 0.5459 | 0.00589 | -0.0902 | 92.6825
-0.5 | 0.6042 | 0.0059 | -0.0905 | 102.4068
0 | 0.6625 | 0.0059 | -0.0909 | 112.2881
1 | 0.7791 | 0.00583 | -0.0917 | 133.6364
1.5 | 0.8368 | 0.00588 | -0.0919 | 142.3129
2 | 0.8943 | 0.00595 | -0.0922 | 150.3025
2.5 | 0.9511 | 0.00597 | -0.0924 | 159.3132
3 | 1.0065 | 0.00606 | -0.0923 | 166.0891
3.5 | 1.0579 | 0.00613 | -0.0913 | 172.5775
4 | 1.1123 | 0.00659 | -0.091 | 168.786
4.5 | 1.1668 | 0.007 | -0.0907 | 166.6857
5 | 1.2214 | 0.00738 | -0.0904 | 165.5014
5.5 | 1.2759 | 0.00774 | -0.0901 | 164.845
6 | 1.3298 | 0.00812 | -0.0897 | 163.7685
6.5 | 1.3821 | 0.0086 | -0.089 | 160.7093
7 | 1.4246 | 0.00986 | -0.0867 | 144.4828
7.5 | 1.4727 | 0.01057 | -0.0854 | 139.3283
8 | 1.5222 | 0.01111 | -0.0843 | 137.0117
8.5 | 1.5711 | 0.01163 | -0.0831 | 135.0903
9 | 1.6184 | 0.0122 | -0.0817 | 132.6557
9.5 | 1.6648 | 0.01277 | -0.0801 | 130.3681
10 | 1.7082 | 0.01343 | -0.078 | 127.1929
10.5 | 1.7486 | 0.01409 | -0.0754 | 124.1022
11 | 1.7819 | 0.01481 | -0.0716 | 120.3174
11.5 | 1.8132 | 0.01572 | -0.0677 | 115.3435
12 | 1.8433 | 0.01679 | -0.0639 | 109.7856
12.5 | 1.8727 | 0.01798 | -0.0604 | 104.1546
13 | 1.9009 | 0.01932 | -0.0571 | 98.3903
13.5 | 1.9269 | 0.02091 | -0.0538 | 92.1521
14 | 1.9497 | 0.02283 | -0.0506 | 85.4008
14.5 | 1.9684 | 0.02518 | -0.0474 | 78.1732
15 | 1.9843 | 0.02794 | -0.0445 | 71.02
15.5 | 1.9965 | 0.03116 | -0.0419 | 64.0725
16 | 2.0083 | 0.03466 | -0.0398 | 57.9429
16.5 | 2.0163 | 0.0387 | -0.038 | 52.1008
17 | 2.0207 | 0.04336 | -0.0366 | 46.6029
17.5 | 2.0199 | 0.04873 | -0.0356 | 41.4509
18 | 2.0142 | 0.05492 | -0.0352 | 36.6752
18.5 | 2.001 | 0.06222 | -0.0353 | 32.1601
19 | 1.9834 | 0.07034 | -0.036 | 28.1973
19.5 | 1.9592 | 0.07945 | -0.0374 | 24.6595
20 | 1.9284 | 0.0898 | -0.0397 | 21.4744

## 117. Re 12M Mach 0.25 (1)
BIGFOIL.COM POLAR EXPORT
n22
N-22 |  |  |  | Cl Max: | 1.812 | at alpha= | 10.5 | deg
JavaFoil+Calcfoil stall+Eppler ext transition |  |  |  | L/D Max: | 111.512 | at alpha= | 7 | deg
Re: | 12000000 |  |  | Cd Min: | 0.00889 | at alpha= | -2.5 | deg
Mach: | 0.25 |  |  | Cl=0 at alpha= | -5.9333 | deg
|  |  |  | @ Cl=0.1, Cd= | 0.0094807
|  |  |  | @ Cl=0.4, Cd= | 0.0091677
|  |  |  | @ Cl=0.6, Cd= | 0.010224
alpha (deg) | Cl | Cd | Cm | Cl/Cd
-20 | -0.524 | 0.17123 | -0.03 | -3.062
-19.5 | -0.565 | 0.15669 | -0.032 | -3.607
-19 | -0.604 | 0.14137 | -0.034 | -4.269
-18.5 | -0.639 | 0.12733 | -0.037 | -5.016
-18 | -0.667 | 0.12006 | -0.038 | -5.554
-17.5 | -0.69 | 0.11258 | -0.039 | -6.125
-17 | -0.707 | 0.10472 | -0.041 | -6.752
-16.5 | -0.706 | 0.09932 | -0.042 | -7.108
-16 | -0.703 | 0.09199 | -0.044 | -7.639
-15.5 | -0.696 | 0.08551 | -0.045 | -8.136
-15 | -0.689 | 0.07506 | -0.048 | -9.183
-14.5 | -0.689 | 0.05795 | -0.053 | -11.891
-14 | -0.685 | 0.04425 | -0.057 | -15.479
-13.5 | -0.668 | 0.03761 | -0.06 | -17.767
-13 | -0.697 | 0.01475 | -0.069 | -47.243
-12.5 | -0.661 | 0.01452 | -0.069 | -45.558
-12 | -0.637 | 0.01222 | -0.072 | -52.109
-11.5 | -0.598 | 0.01059 | -0.073 | -56.435
-11 | -0.554 | 0.01007 | -0.074 | -54.979
-10.5 | -0.507 | 0.00997 | -0.075 | -50.872
-10 | -0.458 | 0.00958 | -0.076 | -47.801
-9.5 | -0.407 | 0.00987 | -0.077 | -41.209
-9 | -0.354 | 0.00971 | -0.078 | -36.405
-8.5 | -0.299 | 0.00965 | -0.079 | -30.969
-8 | -0.243 | 0.0092 | -0.08 | -26.378
-7.5 | -0.185 | 0.00906 | -0.081 | -20.468
-7 | -0.127 | 0.00954 | -0.082 | -13.324
-6.5 | -0.068 | 0.00952 | -0.083 | -7.135
-6 | -0.008 | 0.00946 | -0.084 | -0.846
-5.5 | 0.052 | 0.00952 | -0.085 | 5.509
-5 | 0.113 | 0.00947 | -0.086 | 11.965
-4.5 | 0.175 | 0.00946 | -0.087 | 18.452
-4 | 0.236 | 0.00943 | -0.088 | 25.017
-3.5 | 0.297 | 0.01 | -0.089 | 29.734
-3 | 0.359 | 0.00971 | -0.089 | 36.982
-2.5 | 0.421 | 0.00889 | -0.09 | 47.306
-2 | 0.482 | 0.00975 | -0.091 | 49.413
-1.5 | 0.543 | 0.00985 | -0.092 | 55.151
-1 | 0.604 | 0.01025 | -0.093 | 58.905
-0.5 | 0.665 | 0.01002 | -0.094 | 66.411
0 | 0.731 | 0.01019 | -0.095 | 71.72
0.5 | 0.793 | 0.00907 | -0.096 | 87.344
1 | 0.854 | 0.0091 | -0.096 | 93.762
1.5 | 0.915 | 0.00938 | -0.097 | 97.536
2 | 0.975 | 0.01089 | -0.098 | 89.524
2.5 | 1.036 | 0.0113 | -0.099 | 91.697
3 | 1.096 | 0.01038 | -0.1 | 105.529
3.5 | 1.155 | 0.01226 | -0.1 | 94.219
4 | 1.214 | 0.01253 | -0.101 | 96.889
4.5 | 1.273 | 0.0128 | -0.102 | 99.433
5 | 1.331 | 0.01295 | -0.103 | 102.787
5.5 | 1.388 | 0.0133 | -0.104 | 104.323
6 | 1.442 | 0.01372 | -0.104 | 105.084
6.5 | 1.495 | 0.01344 | -0.105 | 111.288
7 | 1.547 | 0.01387 | -0.106 | 111.512
7.5 | 1.596 | 0.01434 | -0.106 | 111.3
8 | 1.643 | 0.01485 | -0.107 | 110.656
8.5 | 1.689 | 0.0154 | -0.108 | 109.639
9 | 1.732 | 0.01605 | -0.108 | 107.853
9.5 | 1.772 | 0.01673 | -0.109 | 105.89
10 | 1.795 | 0.01739 | -0.11 | 103.239
10.5 | 1.812 | 0.01806 | -0.11 | 100.302
11 | 1.784 | 0.02242 | -0.109 | 79.575
11.5 | 1.775 | 0.02407 | -0.109 | 73.735
12 | 1.756 | 0.02607 | -0.109 | 67.35
12.5 | 1.727 | 0.02837 | -0.108 | 60.877
13 | 1.686 | 0.03153 | -0.108 | 53.466
13.5 | 1.635 | 0.03501 | -0.107 | 46.694
14 | 1.578 | 0.03835 | -0.107 | 41.145
14.5 | 1.505 | 0.0447 | -0.106 | 33.671
15 | 1.431 | 0.04993 | -0.105 | 28.654
15.5 | 1.346 | 0.05745 | -0.103 | 23.425

## 118. Re 12M Mach 0.25 (2)
BIGFOIL.COM POLAR EXPORT
n22
N-22 |  |  |  | Cl Max: | 1.9801 | at alpha= | 15.5 | deg
XFOIL ncrit=9 |  |  |  | L/D Max: | 173.212 | at alpha= | 3.5 | deg
Re: | 12000000 |  |  | Cd Min: | 0.14714 | at alpha= | -19.5 | deg
Mach: | 0.25 |  |  | Cl=0 at alpha= | -5.6356 | deg
|  |  |  | @ Cl=0.1, Cd= | 0.0057464
|  |  |  | @ Cl=0.4, Cd= | 0.0057472
|  |  |  | @ Cl=0.6, Cd= | 0.0059337
alpha (deg) | Cl | Cd | Cm | Cl/Cd
-19.5 | -0.7601 | 0.14714 | -0.0137 | -5.1658
-19 | -1.4904 | 0.02981 | -0.1143 | -49.9966
-18.5 | -1.5011 | 0.0249 | -0.1118 | -60.2851
-18 | -1.4669 | 0.02157 | -0.1104 | -68.0065
-17.5 | -1.4277 | 0.01921 | -0.1074 | -74.3207
-17 | -1.3847 | 0.0169 | -0.1047 | -81.9349
-16.5 | -1.3331 | 0.01522 | -0.1023 | -87.5887
-16 | -1.2768 | 0.01399 | -0.1003 | -91.2652
-15.5 | -1.2207 | 0.01263 | -0.0984 | -96.6508
-15 | -1.161 | 0.0117 | -0.0969 | -99.2308
-14.5 | -1.1011 | 0.0108 | -0.0954 | -101.9537
-14 | -1.0399 | 0.0101 | -0.0942 | -102.9604
-13.5 | -0.978 | 0.00953 | -0.0931 | -102.6233
-13 | -0.9162 | 0.00899 | -0.0921 | -101.9132
-12.5 | -0.8537 | 0.00858 | -0.0914 | -99.4988
-12 | -0.791 | 0.00828 | -0.0907 | -95.5314
-11.5 | -0.7287 | 0.00788 | -0.0902 | -92.4746
-11 | -0.6665 | 0.00756 | -0.0897 | -88.1614
-10.5 | -0.604 | 0.00729 | -0.0894 | -82.8532
-10 | -0.5415 | 0.00709 | -0.0892 | -76.3752
-9.5 | -0.4791 | 0.00691 | -0.089 | -69.3343
-9 | -0.4169 | 0.00666 | -0.0889 | -62.5976
-8.5 | -0.3547 | 0.00644 | -0.0889 | -55.0776
-8 | -0.2925 | 0.00627 | -0.089 | -46.6507
-7.5 | -0.2304 | 0.00613 | -0.0891 | -37.5856
-7 | -0.1683 | 0.00602 | -0.0893 | -27.9568
-6.5 | -0.1065 | 0.00591 | -0.0895 | -18.0203
-6 | -0.0449 | 0.00583 | -0.0897 | -7.7015
-5.5 | 0.0167 | 0.00577 | -0.0899 | 2.8943
-5 | 0.0781 | 0.00575 | -0.0902 | 13.5826
-4.5 | 0.1392 | 0.00574 | -0.0905 | 24.2509
-4 | 0.2004 | 0.00572 | -0.0908 | 35.035
-3.5 | 0.2613 | 0.00574 | -0.0911 | 45.5226
-3 | 0.3223 | 0.00574 | -0.0915 | 56.1498
-2.5 | 0.3829 | 0.00575 | -0.0918 | 66.5913
-2 | 0.4437 | 0.00574 | -0.0921 | 77.2997
-1.5 | 0.5043 | 0.00579 | -0.0924 | 87.0984
-1 | 0.5642 | 0.00591 | -0.0927 | 95.4653
-0.5 | 0.6246 | 0.00595 | -0.0929 | 104.9748
0 | 0.6849 | 0.00595 | -0.0933 | 115.1092
0.5 | 0.7453 | 0.0059 | -0.0936 | 126.322
1 | 0.8058 | 0.0059 | -0.0939 | 136.5763
1.5 | 0.8656 | 0.00595 | -0.0941 | 145.479
2 | 0.9253 | 0.00603 | -0.0943 | 153.4494
3.5 | 1.0947 | 0.00632 | -0.0928 | 173.212
4 | 1.1509 | 0.00681 | -0.0921 | 169.0015
4.5 | 1.2075 | 0.00725 | -0.0915 | 166.5517
5 | 1.2644 | 0.00764 | -0.091 | 165.4974
5.5 | 1.3211 | 0.00804 | -0.0903 | 164.3159
6 | 1.3769 | 0.00848 | -0.0894 | 162.3703
6.5 | 1.4312 | 0.00901 | -0.0883 | 158.8457
7 | 1.4708 | 0.01055 | -0.0847 | 139.4123
7.5 | 1.5221 | 0.01117 | -0.083 | 136.2668
8 | 1.573 | 0.01176 | -0.0812 | 133.7585
8.5 | 1.6218 | 0.01241 | -0.079 | 130.6849
9 | 1.6688 | 0.01306 | -0.0764 | 127.7795
9.5 | 1.7091 | 0.01381 | -0.0727 | 123.7581
10 | 1.7449 | 0.01463 | -0.0682 | 119.2686
10.5 | 1.7805 | 0.0156 | -0.064 | 114.1346
11 | 1.813 | 0.01682 | -0.0597 | 107.7883
11.5 | 1.844 | 0.01825 | -0.0556 | 101.0411
12 | 1.8743 | 0.01985 | -0.0517 | 94.4232
12.5 | 1.9011 | 0.02179 | -0.0479 | 87.2464
13 | 1.9243 | 0.02418 | -0.0442 | 79.5823
13.5 | 1.9426 | 0.0271 | -0.0407 | 71.6827
14 | 1.9567 | 0.03058 | -0.0376 | 63.9863
14.5 | 1.9693 | 0.03445 | -0.035 | 57.164
15 | 1.977 | 0.03901 | -0.0328 | 50.6793
15.5 | 1.9801 | 0.04427 | -0.0312 | 44.7278
16 | 1.9765 | 0.05043 | -0.03 | 39.1929
16.5 | 1.9664 | 0.05762 | -0.0296 | 34.127
17 | 1.9488 | 0.06585 | -0.0299 | 29.5945
17.5 | 1.9259 | 0.07502 | -0.031 | 25.6718
18 | 1.8938 | 0.08552 | -0.033 | 22.1445
18.5 | 1.8587 | 0.09665 | -0.0359 | 19.2312
19 | 1.8188 | 0.10873 | -0.0398 | 16.7277
19.5 | 1.7801 | 0.12087 | -0.0444 | 14.7274
20 | 1.7424 | 0.13332 | -0.0499 | 13.0693

## 119. Re 12M Mach 0.50 (1)
BIGFOIL.COM POLAR EXPORT
n22
N-22 |  |  |  | Cl Max: | 1.664 | at alpha= | 7 | deg
JavaFoil+Calcfoil stall+Eppler ext transition |  |  |  | L/D Max: | 103.144 | at alpha= | 1.5 | deg
Re: | 12000000 |  |  | Cd Min: | 0.0094 | at alpha= | -7.5 | deg
Mach: | 0.5 |  |  | Cl=0 at alpha= | -5.9328 | deg
|  |  |  | @ Cl=0.1, Cd= | 0.0096838
|  |  |  | @ Cl=0.4, Cd= | 0.010392
|  |  |  | @ Cl=0.6, Cd= | 0.010208
alpha (deg) | Cl | Cd | Cm | Cl/Cd
-20 | -0.762 | 0.14947 | -0.038 | -5.097
-19.5 | -0.736 | 0.14438 | -0.039 | -5.095
-19 | -0.711 | 0.14488 | -0.04 | -4.909
-18.5 | -0.686 | 0.13695 | -0.042 | -5.008
-18 | -0.66 | 0.12863 | -0.043 | -5.131
-17.5 | -0.633 | 0.12276 | -0.043 | -5.159
-17 | -0.606 | 0.11822 | -0.043 | -5.124
-16.5 | -0.578 | 0.11377 | -0.043 | -5.083
-16 | -0.551 | 0.11091 | -0.043 | -4.964
-15.5 | -0.523 | 0.10839 | -0.043 | -4.824
-15 | -0.495 | 0.10494 | -0.042 | -4.715
-14.5 | -0.468 | 0.09997 | -0.042 | -4.677
-14 | -0.441 | 0.09631 | -0.042 | -4.576
-13.5 | -0.414 | 0.09819 | -0.042 | -4.212
-13 | -0.387 | 0.09647 | -0.043 | -4.009
-12.5 | -0.36 | 0.08976 | -0.043 | -4.007
-12 | -0.333 | 0.07999 | -0.045 | -4.162
-11.5 | -0.307 | 0.07373 | -0.047 | -4.16
-11 | -0.281 | 0.06666 | -0.05 | -4.21
-10.5 | -0.256 | 0.05679 | -0.056 | -4.514
-10 | -0.293 | 0.06133 | -0.05 | -4.77
-9.5 | -0.349 | 0.02492 | -0.076 | -14.003
-9 | -0.356 | 0.0107 | -0.087 | -33.242
-8.5 | -0.311 | 0.0095 | -0.088 | -32.773
-8 | -0.259 | 0.01002 | -0.089 | -25.809
-7.5 | -0.2 | 0.0094 | -0.091 | -21.317
-7 | -0.139 | 0.00976 | -0.092 | -14.221
-6.5 | -0.075 | 0.00974 | -0.093 | -7.665
-6 | -0.009 | 0.0097 | -0.094 | -0.911
-5.5 | 0.058 | 0.00969 | -0.095 | 6.001
-5 | 0.126 | 0.00968 | -0.096 | 13.022
-4.5 | 0.194 | 0.00962 | -0.097 | 20.198
-4 | 0.263 | 0.00962 | -0.098 | 27.341
-3.5 | 0.332 | 0.00982 | -0.099 | 33.828
-3 | 0.401 | 0.0104 | -0.1 | 38.566
-2.5 | 0.47 | 0.00998 | -0.101 | 47.044
-2 | 0.538 | 0.01008 | -0.102 | 53.382
-1.5 | 0.606 | 0.01022 | -0.103 | 59.308
-1 | 0.674 | 0.01072 | -0.104 | 62.884
-0.5 | 0.742 | 0.01081 | -0.105 | 68.643
0 | 0.816 | 0.01075 | -0.106 | 75.908
0.5 | 0.885 | 0.00954 | -0.107 | 92.767
1 | 0.952 | 0.01073 | -0.108 | 88.758
1.5 | 1.02 | 0.00989 | -0.109 | 103.144
2 | 1.087 | 0.01188 | -0.11 | 91.499
2.5 | 1.154 | 0.01276 | -0.111 | 90.373
3 | 1.219 | 0.01319 | -0.111 | 92.444
3.5 | 1.284 | 0.01367 | -0.112 | 93.912
4 | 1.347 | 0.01413 | -0.113 | 95.368
4.5 | 1.41 | 0.01463 | -0.114 | 96.397
5 | 1.471 | 0.01513 | -0.115 | 97.243
5.5 | 1.529 | 0.01599 | -0.116 | 95.609
6 | 1.58 | 0.01816 | -0.117 | 86.99
6.5 | 1.625 | 0.01922 | -0.117 | 84.567
7 | 1.664 | 0.01713 | -0.118 | 97.116
7.5 | 1.657 | 0.02185 | -0.116 | 75.861
8 | 1.664 | 0.02363 | -0.116 | 70.393
8.5 | 1.646 | 0.02602 | -0.116 | 63.272
9 | 1.593 | 0.02859 | -0.116 | 55.736
9.5 | 1.443 | 0.03317 | -0.115 | 43.499
10 | 1.005 | 0.04484 | -0.111 | 22.412
10.5 | 1.026 | 0.0497 | -0.11 | 20.646
11 | 1.029 | 0.06284 | -0.105 | 16.383
11.5 | 1.002 | 0.09454 | -0.09 | 10.6
12 | 1.065 | 0.07647 | -0.101 | 13.927

## 120. Re 12M Mach 0.50 (2)
BIGFOIL.COM POLAR EXPORT
n22
N-22 |  |  |  | Cl Max: | 1.8547 | at alpha= | 10 | deg
XFOIL ncrit=9 |  |  |  | L/D Max: | 171.117 | at alpha= | 3.5 | deg
Re: | 12000000 |  |  | Cd Min: | 0.14329 | at alpha= | 15 | deg
Mach: | 0.5 |  |  | Cl=0 at alpha= | -5.5725 | deg
|  |  |  | @ Cl=0.1, Cd= | 0.00598
|  |  |  | @ Cl=0.4, Cd= | 0.0060195
|  |  |  | @ Cl=0.6, Cd= | 0.0060431
alpha (deg) | Cl | Cd | Cm | Cl/Cd
-15.5 | -0.5019 | 0.13472 | -0.0317 | -3.7255
-15 | -0.5054 | 0.12519 | -0.0362 | -4.0371
-14.5 | -0.5077 | 0.11614 | -0.0406 | -4.3714
-14 | -0.5189 | 0.10578 | -0.0465 | -4.9055
-13.5 | -0.5428 | 0.09407 | -0.0541 | -5.7702
-13 | -0.5525 | 0.08467 | -0.0602 | -6.5253
-12.5 | -0.5662 | 0.07503 | -0.0672 | -7.5463
-12 | -0.5839 | 0.06509 | -0.0752 | -8.9707
-11.5 | -0.6017 | 0.05501 | -0.0847 | -10.938
-11 | -0.6085 | 0.04324 | -0.1019 | -14.0726
-10.5 | -0.6138 | 0.02991 | -0.1144 | -20.5216
-9.5 | -0.5903 | 0.01098 | -0.1167 | -53.7614
-9 | -0.521 | 0.00863 | -0.1134 | -60.3708
-8.5 | -0.443 | 0.00773 | -0.1108 | -57.3092
-8 | -0.3654 | 0.0071 | -0.1087 | -51.4648
-7.5 | -0.2881 | 0.00673 | -0.1071 | -42.8083
-7 | -0.2119 | 0.00648 | -0.1058 | -32.7006
-6.5 | -0.1367 | 0.00629 | -0.1049 | -21.7329
-6 | -0.0625 | 0.00616 | -0.1041 | -10.1461
-5.5 | 0.0106 | 0.00604 | -0.1036 | 1.755
-5 | 0.0829 | 0.00598 | -0.1032 | 13.8629
-4.5 | 0.1546 | 0.00598 | -0.103 | 25.8528
-4 | 0.2255 | 0.00598 | -0.1028 | 37.709
-3.5 | 0.2963 | 0.00599 | -0.1028 | 49.4658
-3 | 0.3665 | 0.00601 | -0.1028 | 60.9817
-2.5 | 0.4369 | 0.00603 | -0.1029 | 72.4544
-2 | 0.5068 | 0.00601 | -0.103 | 84.3261
-1.5 | 0.5769 | 0.00602 | -0.1031 | 95.8306
-1 | 0.6469 | 0.00609 | -0.1032 | 106.2233
-0.5 | 0.7161 | 0.00619 | -0.1032 | 115.6866
0 | 0.786 | 0.00621 | -0.1032 | 126.57
0.5 | 0.8557 | 0.00622 | -0.1032 | 137.5723
1 | 0.9257 | 0.00627 | -0.1031 | 147.6396
1.5 | 0.9959 | 0.00632 | -0.1028 | 157.5791
2.5 | 1.13 | 0.00681 | -0.1009 | 165.9325
3 | 1.1931 | 0.00719 | -0.099 | 165.9388
3.5 | 1.256 | 0.00734 | -0.0966 | 171.1172
4 | 1.321 | 0.00792 | -0.0944 | 166.7929
4.5 | 1.3874 | 0.00843 | -0.0921 | 164.5789
5 | 1.4537 | 0.00894 | -0.0895 | 162.6063
5.5 | 1.5195 | 0.00947 | -0.0866 | 160.4541
6 | 1.5783 | 0.01026 | -0.0823 | 153.8304
6.5 | 1.5895 | 0.0125 | -0.0711 | 127.16
7 | 1.6364 | 0.01369 | -0.0652 | 119.5325
7.5 | 1.6844 | 0.01501 | -0.0597 | 112.2185
8 | 1.7311 | 0.01659 | -0.0541 | 104.346
8.5 | 1.7743 | 0.01856 | -0.0485 | 95.5981
9 | 1.8117 | 0.02113 | -0.0429 | 85.7407
9.5 | 1.8418 | 0.02448 | -0.0374 | 75.2369
10 | 1.8547 | 0.02929 | -0.0322 | 63.322
10.5 | 1.845 | 0.0361 | -0.0277 | 51.108
11 | 1.8168 | 0.04487 | -0.025 | 40.4903
11.5 | 1.7761 | 0.05527 | -0.0243 | 32.135
12 | 1.7291 | 0.0668 | -0.0253 | 25.8847
12.5 | 1.6793 | 0.07901 | -0.0276 | 21.2543
13 | 1.6299 | 0.09157 | -0.031 | 17.7995
13.5 | 1.5829 | 0.10434 | -0.0352 | 15.1706
14 | 1.5401 | 0.11726 | -0.0405 | 13.1341
14.5 | 1.5016 | 0.13022 | -0.0465 | 11.5313
15 | 1.4682 | 0.14329 | -0.0534 | 10.2464

## 121. Re 14M Mach 0.00 (1)
BIGFOIL.COM POLAR EXPORT
n22
N-22 |  |  |  | Cl Max: | 1.853 | at alpha= | 12 | deg
JavaFoil+Calcfoil stall+Eppler ext transition |  |  |  | L/D Max: | 115.7 | at alpha= | 8 | deg
Re: | 14000000 |  |  | Cd Min: | 0.00884 | at alpha= | -4 | deg
Mach: | 0 |  |  | Cl=0 at alpha= | -5.9322 | deg
|  |  |  | @ Cl=0.1, Cd= | 0.00931
|  |  |  | @ Cl=0.4, Cd= | 0.0094917
|  |  |  | @ Cl=0.6, Cd= | 0.0098714
alpha (deg) | Cl | Cd | Cm | Cl/Cd
-20 | -0.811 | 0.12413 | -0.038 | -6.532
-19.5 | -0.818 | 0.11803 | -0.039 | -6.929
-19 | -0.823 | 0.11194 | -0.039 | -7.352
-18.5 | -0.826 | 0.10572 | -0.041 | -7.814
-18 | -0.829 | 0.09712 | -0.042 | -8.537
-17.5 | -0.825 | 0.09272 | -0.043 | -8.901
-17 | -0.819 | 0.08696 | -0.044 | -9.419
-16.5 | -0.815 | 0.07072 | -0.048 | -11.525
-16 | -0.802 | 0.06184 | -0.05 | -12.968
-15.5 | -0.792 | 0.04996 | -0.053 | -15.858
-15 | -0.806 | 0.02732 | -0.059 | -29.508
-14.5 | -0.813 | 0.0154 | -0.064 | -52.819
-14 | -0.779 | 0.01539 | -0.064 | -50.593
-13.5 | -0.758 | 0.01294 | -0.067 | -58.605
-13 | -0.724 | 0.01204 | -0.068 | -60.091
-12.5 | -0.684 | 0.0109 | -0.069 | -62.699
-12 | -0.641 | 0.01031 | -0.07 | -62.15
-11.5 | -0.596 | 0.01 | -0.071 | -59.599
-11 | -0.549 | 0.01009 | -0.072 | -54.456
-10.5 | -0.501 | 0.00989 | -0.073 | -50.637
-10 | -0.451 | 0.00976 | -0.074 | -46.172
-9.5 | -0.399 | 0.00919 | -0.075 | -43.42
-9 | -0.346 | 0.00961 | -0.076 | -36.01
-8.5 | -0.292 | 0.00919 | -0.077 | -31.752
-8 | -0.237 | 0.00905 | -0.078 | -26.139
-7.5 | -0.18 | 0.00933 | -0.079 | -19.345
-7 | -0.124 | 0.0094 | -0.079 | -13.143
-6.5 | -0.066 | 0.00941 | -0.08 | -7.008
-6 | -0.008 | 0.00934 | -0.081 | -0.832
-5.5 | 0.051 | 0.00931 | -0.082 | 5.461
-5 | 0.11 | 0.00931 | -0.083 | 11.795
-4.5 | 0.169 | 0.00935 | -0.084 | 18.08
-4 | 0.229 | 0.00884 | -0.085 | 25.863
-3.5 | 0.288 | 0.00951 | -0.086 | 30.324
-3 | 0.348 | 0.00891 | -0.087 | 39.056
-2.5 | 0.407 | 0.00957 | -0.088 | 42.578
-2 | 0.467 | 0.00924 | -0.088 | 50.511
-1.5 | 0.526 | 0.00975 | -0.089 | 53.963
-1 | 0.585 | 0.00979 | -0.09 | 59.791
-0.5 | 0.644 | 0.01011 | -0.091 | 63.756
0 | 0.708 | 0.00916 | -0.092 | 77.319
0.5 | 0.768 | 0.00916 | -0.093 | 83.816
1 | 0.827 | 0.00994 | -0.093 | 83.178
1.5 | 0.886 | 0.01033 | -0.094 | 85.809
2 | 0.945 | 0.01092 | -0.095 | 86.549
2.5 | 1.004 | 0.01141 | -0.096 | 87.946
3 | 1.062 | 0.01148 | -0.097 | 92.529
3.5 | 1.12 | 0.01172 | -0.097 | 95.532
4 | 1.177 | 0.01206 | -0.098 | 97.656
4.5 | 1.235 | 0.01226 | -0.099 | 100.71
5 | 1.291 | 0.01261 | -0.1 | 102.399
5.5 | 1.347 | 0.01293 | -0.1 | 104.197
6 | 1.401 | 0.01304 | -0.101 | 107.406
6.5 | 1.454 | 0.01279 | -0.102 | 113.685
7 | 1.505 | 0.01313 | -0.102 | 114.623
7.5 | 1.556 | 0.0135 | -0.103 | 115.242
8 | 1.604 | 0.01387 | -0.104 | 115.7
8.5 | 1.651 | 0.01434 | -0.104 | 115.203
9 | 1.697 | 0.01487 | -0.105 | 114.155
9.5 | 1.741 | 0.01534 | -0.106 | 113.453
10 | 1.773 | 0.01828 | -0.106 | 96.985
10.5 | 1.8 | 0.01641 | -0.107 | 109.734
11 | 1.823 | 0.017 | -0.108 | 107.224
11.5 | 1.841 | 0.01779 | -0.108 | 103.459
12 | 1.853 | 0.01872 | -0.109 | 98.995
12.5 | 1.817 | 0.02354 | -0.106 | 77.164
13 | 1.811 | 0.02502 | -0.107 | 72.385
13.5 | 1.797 | 0.02693 | -0.107 | 66.749
14 | 1.781 | 0.02891 | -0.106 | 61.599
14.5 | 1.758 | 0.03097 | -0.106 | 56.765
15 | 1.728 | 0.03386 | -0.106 | 51.044
15.5 | 1.695 | 0.0369 | -0.106 | 45.943
16 | 1.661 | 0.03995 | -0.105 | 41.574
16.5 | 1.618 | 0.04467 | -0.105 | 36.23
17 | 1.578 | 0.04842 | -0.104 | 32.593

## 122. Re 14M Mach 0.00 (2)
BIGFOIL.COM POLAR EXPORT
n22
N-22 |  |  |  | Cl Max: | 2.0519 | at alpha= | 17.5 | deg
XFOIL ncrit=9 |  |  |  | L/D Max: | 170.416 | at alpha= | 4 | deg
Re: | 14000000 |  |  | Cd Min: | 0.07816 | at alpha= | 20 | deg
Mach: | 0 |  |  | Cl=0 at alpha= | -5.6477 | deg
|  |  |  | @ Cl=0.1, Cd= | 0.0056218
|  |  |  | @ Cl=0.4, Cd= | 0.0056047
|  |  |  | @ Cl=0.6, Cd= | 0.0058298
alpha (deg) | Cl | Cd | Cm | Cl/Cd
-20 | -1.5796 | 0.01734 | -0.0854 | -91.0957
-19 | -1.4858 | 0.01493 | -0.0848 | -99.5177
-18.5 | -1.439 | 0.01411 | -0.0839 | -101.9844
-18 | -1.3906 | 0.01335 | -0.0831 | -104.1648
-17.5 | -1.342 | 0.01249 | -0.0824 | -107.446
-17 | -1.2911 | 0.0117 | -0.082 | -110.3504
-16.5 | -1.2387 | 0.01113 | -0.0817 | -111.2938
-16 | -1.1861 | 0.01045 | -0.0814 | -113.5024
-15.5 | -1.1325 | 0.00987 | -0.0813 | -114.7416
-15 | -1.0777 | 0.00945 | -0.0812 | -114.0423
-14.5 | -1.0226 | 0.00902 | -0.0812 | -113.3703
-14 | -0.9674 | 0.00857 | -0.0812 | -112.8821
-13.5 | -0.9112 | 0.00823 | -0.0813 | -110.7169
-13 | -0.8547 | 0.00797 | -0.0815 | -107.2396
-12.5 | -0.7977 | 0.00773 | -0.0817 | -103.1953
-12 | -0.7408 | 0.00745 | -0.0818 | -99.4362
-11.5 | -0.6836 | 0.00717 | -0.082 | -95.3417
-11 | -0.626 | 0.00698 | -0.0823 | -89.6848
-10.5 | -0.5681 | 0.00681 | -0.0826 | -83.4214
-10 | -0.5101 | 0.00668 | -0.0829 | -76.3623
-9.5 | -0.4519 | 0.00651 | -0.0833 | -69.4163
-9 | -0.3936 | 0.00631 | -0.0836 | -62.3772
-8.5 | -0.3351 | 0.00615 | -0.084 | -54.4878
-8 | -0.2764 | 0.00602 | -0.0844 | -45.9136
-7.5 | -0.2177 | 0.00592 | -0.0848 | -36.7736
-7 | -0.1589 | 0.00584 | -0.0852 | -27.2089
-6.5 | -0.1002 | 0.00575 | -0.0856 | -17.4261
-6 | -0.0415 | 0.00568 | -0.086 | -7.3063
-5.5 | 0.0174 | 0.00564 | -0.0864 | 3.0851
-5 | 0.0759 | 0.00563 | -0.0868 | 13.4813
-4.5 | 0.1346 | 0.00561 | -0.0872 | 23.9929
-4 | 0.1932 | 0.00561 | -0.0876 | 34.4385
-3.5 | 0.2518 | 0.0056 | -0.088 | 44.9643
-3 | 0.3102 | 0.00563 | -0.0884 | 55.0977
-2.5 | 0.3688 | 0.00561 | -0.0888 | 65.7398
-2 | 0.4272 | 0.0056 | -0.0892 | 76.2857
-1.5 | 0.485 | 0.00572 | -0.0895 | 84.7902
-1 | 0.5427 | 0.00582 | -0.0898 | 93.2474
-0.5 | 0.601 | 0.00583 | -0.0902 | 103.0875
0 | 0.6592 | 0.00581 | -0.0906 | 113.4596
0.5 | 0.7171 | 0.00577 | -0.091 | 124.2808
1 | 0.7748 | 0.00582 | -0.0913 | 133.1271
1.5 | 0.8324 | 0.00584 | -0.0917 | 142.5342
2 | 0.8896 | 0.00592 | -0.0919 | 150.2703
3 | 1.001 | 0.00619 | -0.0921 | 161.7124
3.5 | 1.0537 | 0.00624 | -0.0916 | 168.8622
4 | 1.106 | 0.00649 | -0.0909 | 170.416
4.5 | 1.1608 | 0.00685 | -0.0907 | 169.4599
5 | 1.2153 | 0.00719 | -0.0906 | 169.0264
5.5 | 1.2693 | 0.00756 | -0.0903 | 167.8968
6 | 1.3228 | 0.00794 | -0.09 | 166.5995
6.5 | 1.375 | 0.0084 | -0.0894 | 163.6905
7 | 1.4175 | 0.00965 | -0.0873 | 146.8912
7.5 | 1.4669 | 0.01023 | -0.0863 | 143.392
8 | 1.5167 | 0.01073 | -0.0854 | 141.3514
8.5 | 1.5656 | 0.01123 | -0.0844 | 139.4123
9 | 1.6137 | 0.01174 | -0.0833 | 137.4532
9.5 | 1.6604 | 0.01228 | -0.082 | 135.2117
10 | 1.7049 | 0.0129 | -0.0803 | 132.1628
10.5 | 1.7482 | 0.01349 | -0.0784 | 129.5923
11 | 1.7871 | 0.01414 | -0.0758 | 126.3861
11.5 | 1.8175 | 0.01492 | -0.0717 | 121.8164
12 | 1.8478 | 0.01584 | -0.0679 | 116.654
12.5 | 1.8788 | 0.01681 | -0.0645 | 111.7668
13 | 1.9079 | 0.01796 | -0.0612 | 106.2305
13.5 | 1.9348 | 0.01932 | -0.0578 | 100.1449
14 | 1.9587 | 0.02096 | -0.0545 | 93.4494
14.5 | 1.9798 | 0.02292 | -0.0513 | 86.3787
15 | 1.9978 | 0.02524 | -0.0483 | 79.1521
15.5 | 2.0145 | 0.02785 | -0.0456 | 72.3339
16 | 2.0288 | 0.03077 | -0.0432 | 65.9344
16.5 | 2.0405 | 0.03416 | -0.0411 | 59.7336
17 | 2.048 | 0.0381 | -0.0393 | 53.7533
17.5 | 2.0519 | 0.04268 | -0.038 | 48.0764
18 | 2.0504 | 0.04798 | -0.0369 | 42.7345
18.5 | 2.0442 | 0.0541 | -0.0364 | 37.7856
19 | 2.0322 | 0.06106 | -0.0364 | 33.282
19.5 | 2.0141 | 0.06909 | -0.0371 | 29.1518
20 | 1.9894 | 0.07816 | -0.0384 | 25.4529

## 123. Re 14M Mach 0.10 (1)
BIGFOIL.COM POLAR EXPORT
n22
N-22 |  |  |  | Cl Max: | 1.84 | at alpha= | 11.5 | deg
JavaFoil+Calcfoil stall+Eppler ext transition |  |  |  | L/D Max: | 115.245 | at alpha= | 8 | deg
Re: | 14000000 |  |  | Cd Min: | 0.00882 | at alpha= | -4 | deg
Mach: | 0.1 |  |  | Cl=0 at alpha= | -5.9322 | deg
|  |  |  | @ Cl=0.1, Cd= | 0.0093683
|  |  |  | @ Cl=0.4, Cd= | 0.0094593
|  |  |  | @ Cl=0.6, Cd= | 0.009828
alpha (deg) | Cl | Cd | Cm | Cl/Cd
-20 | -0.775 | 0.13803 | -0.035 | -5.615
-19.5 | -0.792 | 0.12096 | -0.038 | -6.546
-19 | -0.8 | 0.11563 | -0.039 | -6.919
-18.5 | -0.806 | 0.10919 | -0.04 | -7.378
-18 | -0.81 | 0.1011 | -0.042 | -8.015
-17.5 | -0.81 | 0.09622 | -0.042 | -8.415
-17 | -0.806 | 0.09021 | -0.044 | -8.933
-16.5 | -0.801 | 0.07579 | -0.047 | -10.566
-16 | -0.789 | 0.06674 | -0.049 | -11.82
-15.5 | -0.777 | 0.05655 | -0.052 | -13.744
-15 | -0.788 | 0.03344 | -0.058 | -23.569
-14.5 | -0.803 | 0.01684 | -0.063 | -47.701
-14 | -0.767 | 0.01753 | -0.064 | -43.756
-13.5 | -0.754 | 0.01328 | -0.067 | -56.796
-13 | -0.721 | 0.01226 | -0.068 | -58.835
-12.5 | -0.683 | 0.01098 | -0.069 | -62.227
-12 | -0.641 | 0.01033 | -0.07 | -62.091
-11.5 | -0.597 | 0.01001 | -0.071 | -59.636
-11 | -0.55 | 0.00979 | -0.072 | -56.229
-10.5 | -0.502 | 0.00942 | -0.073 | -53.307
-10 | -0.452 | 0.00984 | -0.074 | -45.942
-9.5 | -0.4 | 0.00923 | -0.075 | -43.383
-9 | -0.347 | 0.00956 | -0.076 | -36.327
-8.5 | -0.293 | 0.00911 | -0.077 | -32.168
-8 | -0.238 | 0.009 | -0.078 | -26.4
-7.5 | -0.181 | 0.0094 | -0.079 | -19.279
-7 | -0.124 | 0.00938 | -0.08 | -13.235
-6.5 | -0.066 | 0.00937 | -0.081 | -7.071
-6 | -0.008 | 0.00939 | -0.082 | -0.831
-5.5 | 0.051 | 0.00936 | -0.083 | 5.459
-5 | 0.11 | 0.00937 | -0.083 | 11.78
-4.5 | 0.17 | 0.00932 | -0.084 | 18.23
-4 | 0.23 | 0.00882 | -0.085 | 26.035
-3.5 | 0.29 | 0.00949 | -0.086 | 30.511
-3 | 0.35 | 0.0089 | -0.087 | 39.303
-2.5 | 0.409 | 0.00956 | -0.088 | 42.81
-2 | 0.469 | 0.00923 | -0.089 | 50.819
-1.5 | 0.529 | 0.00975 | -0.09 | 54.24
-1 | 0.588 | 0.00976 | -0.091 | 60.252
-0.5 | 0.648 | 0.0101 | -0.091 | 64.127
0 | 0.712 | 0.00896 | -0.092 | 79.397
0.5 | 0.771 | 0.00921 | -0.093 | 83.769
1 | 0.831 | 0.00992 | -0.094 | 83.755
1.5 | 0.89 | 0.01033 | -0.095 | 86.224
2 | 0.95 | 0.01089 | -0.095 | 87.22
2.5 | 1.009 | 0.01144 | -0.096 | 88.16
3 | 1.067 | 0.01159 | -0.097 | 92.109
3.5 | 1.125 | 0.01177 | -0.098 | 95.591
4 | 1.183 | 0.01213 | -0.099 | 97.54
4.5 | 1.241 | 0.01233 | -0.099 | 100.607
5 | 1.298 | 0.01269 | -0.1 | 102.269
5.5 | 1.353 | 0.013 | -0.101 | 104.078
6 | 1.407 | 0.01311 | -0.102 | 107.331
6.5 | 1.46 | 0.01289 | -0.102 | 113.267
7 | 1.512 | 0.01319 | -0.103 | 114.634
7.5 | 1.562 | 0.0136 | -0.104 | 114.83
8 | 1.611 | 0.01398 | -0.104 | 115.245
8.5 | 1.658 | 0.01445 | -0.105 | 114.679
9 | 1.703 | 0.01499 | -0.106 | 113.563
9.5 | 1.746 | 0.01549 | -0.106 | 112.745
10 | 1.777 | 0.01611 | -0.107 | 110.319
10.5 | 1.803 | 0.01657 | -0.107 | 108.81
11 | 1.824 | 0.01723 | -0.108 | 105.904
11.5 | 1.84 | 0.01804 | -0.109 | 101.992
12 | 1.813 | 0.02242 | -0.107 | 80.843
12.5 | 1.808 | 0.0241 | -0.107 | 75.02
13 | 1.799 | 0.02547 | -0.107 | 70.63
13.5 | 1.782 | 0.02763 | -0.107 | 64.49
14 | 1.761 | 0.02943 | -0.107 | 59.833
14.5 | 1.729 | 0.03266 | -0.106 | 52.942
15 | 1.697 | 0.03536 | -0.106 | 47.991
15.5 | 1.662 | 0.0379 | -0.106 | 43.852
16 | 1.618 | 0.04254 | -0.105 | 38.032
16.5 | 1.571 | 0.04736 | -0.105 | 33.18

## 124. Re 14M Mach 0.10 (2)
BIGFOIL.COM POLAR EXPORT
n22
N-22 |  |  |  | Cl Max: | 2.0431 | at alpha= | 17.5 | deg
XFOIL ncrit=9 |  |  |  | L/D Max: | 170.444 | at alpha= | 4 | deg
Re: | 14000000 |  |  | Cd Min: | 0.08608 | at alpha= | 20 | deg
Mach: | 0.1 |  |  | Cl=0 at alpha= | -5.645 | deg
|  |  |  | @ Cl=0.1, Cd= | 0.005626
|  |  |  | @ Cl=0.4, Cd= | 0.0056151
|  |  |  | @ Cl=0.6, Cd= | 0.0058392
alpha (deg) | Cl | Cd | Cm | Cl/Cd
-20 | -1.5943 | 0.01878 | -0.0903 | -84.8935
-19.5 | -1.55 | 0.01748 | -0.0893 | -88.6728
-19 | -1.5011 | 0.01606 | -0.0891 | -93.4682
-18.5 | -1.4562 | 0.01487 | -0.0877 | -97.9287
-18 | -1.4079 | 0.01397 | -0.0866 | -100.7802
-17.5 | -1.3575 | 0.01318 | -0.0857 | -102.997
-17 | -1.3067 | 0.01223 | -0.085 | -106.8438
-16.5 | -1.2543 | 0.01147 | -0.0844 | -109.3548
-16 | -1.2 | 0.01086 | -0.084 | -110.4972
-15.5 | -1.146 | 0.01015 | -0.0836 | -112.9064
-15 | -1.0906 | 0.00964 | -0.0833 | -113.1328
-14.5 | -1.0343 | 0.00923 | -0.0832 | -112.0585
-14 | -0.9781 | 0.00876 | -0.083 | -111.6553
-13.5 | -0.9214 | 0.00835 | -0.0829 | -110.3473
-13 | -0.864 | 0.00807 | -0.0829 | -107.0632
-12.5 | -0.8062 | 0.00781 | -0.083 | -103.2266
-12 | -0.7484 | 0.00754 | -0.0831 | -99.2573
-11.5 | -0.6905 | 0.00725 | -0.0832 | -95.2414
-11 | -0.6322 | 0.00703 | -0.0834 | -89.9289
-10.5 | -0.5736 | 0.00685 | -0.0836 | -83.7372
-10 | -0.515 | 0.00672 | -0.0838 | -76.6369
-9.5 | -0.456 | 0.00655 | -0.0841 | -69.6183
-9 | -0.3971 | 0.00635 | -0.0844 | -62.5354
-8.5 | -0.3381 | 0.00617 | -0.0847 | -54.7974
-8 | -0.2789 | 0.00604 | -0.0851 | -46.1755
-7.5 | -0.2197 | 0.00593 | -0.0854 | -37.0489
-7 | -0.1604 | 0.00585 | -0.0858 | -27.4188
-6.5 | -0.1012 | 0.00576 | -0.0862 | -17.5694
-6 | -0.0421 | 0.00569 | -0.0866 | -7.3989
-5.5 | 0.0172 | 0.00564 | -0.087 | 3.0496
-5 | 0.0762 | 0.00563 | -0.0873 | 13.5346
-4.5 | 0.1353 | 0.00562 | -0.0877 | 24.0747
-4 | 0.1943 | 0.00561 | -0.0881 | 34.6346
-3.5 | 0.2533 | 0.00561 | -0.0885 | 45.1515
-3 | 0.3121 | 0.00564 | -0.0889 | 55.3369
-2.5 | 0.371 | 0.00562 | -0.0893 | 66.0142
-2 | 0.4298 | 0.00561 | -0.0897 | 76.6132
-1.5 | 0.488 | 0.00572 | -0.09 | 85.3147
-1 | 0.546 | 0.00583 | -0.0902 | 93.6535
-0.5 | 0.6047 | 0.00584 | -0.0906 | 103.5445
0 | 0.6633 | 0.00582 | -0.091 | 113.9691
0.5 | 0.7215 | 0.00578 | -0.0914 | 124.827
1 | 0.7797 | 0.00583 | -0.0917 | 133.7393
2 | 0.8951 | 0.00594 | -0.0923 | 150.6902
2.5 | 0.9517 | 0.00605 | -0.0924 | 157.3058
3 | 1.0072 | 0.00622 | -0.0924 | 161.9293
3.5 | 1.0603 | 0.00626 | -0.0919 | 169.377
4 | 1.113 | 0.00653 | -0.0911 | 170.4441
4.5 | 1.1682 | 0.00688 | -0.0909 | 169.7965
5 | 1.2232 | 0.00723 | -0.0907 | 169.184
5.5 | 1.2776 | 0.00761 | -0.0904 | 167.8844
6 | 1.3314 | 0.008 | -0.09 | 166.425
6.5 | 1.384 | 0.00847 | -0.0894 | 163.4002
7 | 1.4263 | 0.00976 | -0.087 | 146.1373
7.5 | 1.4763 | 0.01032 | -0.086 | 143.0523
8 | 1.5264 | 0.01083 | -0.085 | 140.9418
8.5 | 1.5754 | 0.01136 | -0.0838 | 138.6796
9 | 1.6238 | 0.01188 | -0.0826 | 136.6835
9.5 | 1.6703 | 0.01245 | -0.081 | 134.1606
10 | 1.7148 | 0.01308 | -0.0791 | 131.1009
10.5 | 1.7571 | 0.01369 | -0.0769 | 128.3492
11 | 1.7924 | 0.0144 | -0.0733 | 124.4722
11.5 | 1.8232 | 0.01527 | -0.0692 | 119.3975
12 | 1.8542 | 0.01624 | -0.0655 | 114.1749
12.5 | 1.885 | 0.01731 | -0.062 | 108.8966
13 | 1.9139 | 0.01857 | -0.0586 | 103.0641
13.5 | 1.9396 | 0.02012 | -0.0552 | 96.4016
14 | 1.9622 | 0.02198 | -0.0517 | 89.2721
14.5 | 1.9822 | 0.02417 | -0.0485 | 82.0108
15 | 1.9998 | 0.02671 | -0.0456 | 74.8708
15.5 | 2.0158 | 0.02953 | -0.043 | 68.2628
16 | 2.0286 | 0.03282 | -0.0407 | 61.8099
16.5 | 2.0378 | 0.03664 | -0.0387 | 55.6168
17 | 2.0427 | 0.0411 | -0.0371 | 49.7007
17.5 | 2.0431 | 0.04626 | -0.0359 | 44.1656
18 | 2.0371 | 0.05233 | -0.0352 | 38.928
18.5 | 2.0249 | 0.05941 | -0.0351 | 34.0835
19 | 2.0082 | 0.06724 | -0.0355 | 29.8662
19.5 | 1.9845 | 0.07622 | -0.0367 | 26.0365
20 | 1.9559 | 0.08608 | -0.0386 | 22.7219

## 125. Re 14M Mach 0.25 (1)
BIGFOIL.COM POLAR EXPORT
n22
N-22 |  |  |  | Cl Max: | 1.812 | at alpha= | 10.5 | deg
JavaFoil+Calcfoil stall+Eppler ext transition |  |  |  | L/D Max: | 115.636 | at alpha= | 6 | deg
Re: | 14000000 |  |  | Cd Min: | 0.0088 | at alpha= | -4 | deg
Mach: | 0.25 |  |  | Cl=0 at alpha= | -5.9333 | deg
|  |  |  | @ Cl=0.1, Cd= | 0.0093692
|  |  |  | @ Cl=0.4, Cd= | 0.0093827
|  |  |  | @ Cl=0.6, Cd= | 0.010182
alpha (deg) | Cl | Cd | Cm | Cl/Cd
-20 | -0.524 | 0.17171 | -0.03 | -3.054
-19.5 | -0.565 | 0.1576 | -0.032 | -3.586
-19 | -0.603 | 0.1438 | -0.034 | -4.193
-18.5 | -0.64 | 0.12592 | -0.037 | -5.08
-18 | -0.668 | 0.11841 | -0.039 | -5.639
-17.5 | -0.691 | 0.11057 | -0.04 | -6.253
-17 | -0.707 | 0.10515 | -0.041 | -6.719
-16.5 | -0.707 | 0.0971 | -0.043 | -7.286
-16 | -0.704 | 0.0901 | -0.044 | -7.816
-15.5 | -0.698 | 0.08279 | -0.046 | -8.433
-15 | -0.687 | 0.07689 | -0.047 | -8.94
-14.5 | -0.696 | 0.05248 | -0.055 | -13.265
-14 | -0.696 | 0.0372 | -0.059 | -18.704
-13.5 | -0.674 | 0.0339 | -0.061 | -19.884
-13 | -0.687 | 0.01639 | -0.068 | -41.956
-12.5 | -0.667 | 0.01379 | -0.07 | -48.359
-12 | -0.638 | 0.01196 | -0.072 | -53.345
-11.5 | -0.598 | 0.01084 | -0.073 | -55.14
-11 | -0.554 | 0.01031 | -0.074 | -53.738
-10.5 | -0.507 | 0.00973 | -0.075 | -52.115
-10 | -0.458 | 0.00957 | -0.076 | -47.831
-9.5 | -0.407 | 0.0093 | -0.077 | -43.748
-9 | -0.354 | 0.00967 | -0.078 | -36.589
-8.5 | -0.299 | 0.00924 | -0.079 | -32.347
-8 | -0.243 | 0.00911 | -0.08 | -26.656
-7.5 | -0.185 | 0.00943 | -0.081 | -19.657
-7 | -0.127 | 0.00948 | -0.082 | -13.402
-6.5 | -0.068 | 0.00944 | -0.083 | -7.191
-6 | -0.008 | 0.00943 | -0.084 | -0.849
-5.5 | 0.052 | 0.00944 | -0.085 | 5.557
-5 | 0.113 | 0.00935 | -0.086 | 12.12
-4.5 | 0.175 | 0.0094 | -0.087 | 18.573
-4 | 0.236 | 0.0088 | -0.088 | 26.817
-3.5 | 0.298 | 0.00951 | -0.089 | 31.278
-3 | 0.359 | 0.0089 | -0.089 | 40.383
-2.5 | 0.421 | 0.00963 | -0.09 | 43.652
-2 | 0.482 | 0.00929 | -0.091 | 51.852
-1.5 | 0.543 | 0.00978 | -0.092 | 55.519
-1 | 0.604 | 0.01021 | -0.093 | 59.167
-0.5 | 0.665 | 0.01019 | -0.094 | 65.258
0 | 0.731 | 0.00901 | -0.095 | 81.122
0.5 | 0.793 | 0.0092 | -0.096 | 86.164
1 | 0.854 | 0.01005 | -0.096 | 84.949
1.5 | 0.915 | 0.01049 | -0.097 | 87.195
2 | 0.975 | 0.0111 | -0.098 | 87.832
2.5 | 1.036 | 0.01169 | -0.099 | 88.623
3 | 1.096 | 0.01176 | -0.1 | 93.149
3.5 | 1.155 | 0.01203 | -0.101 | 96.019
4 | 1.214 | 0.01237 | -0.101 | 98.162
4.5 | 1.273 | 0.01263 | -0.102 | 100.752
5 | 1.331 | 0.01306 | -0.103 | 101.949
5.5 | 1.388 | 0.01322 | -0.104 | 104.965
6 | 1.442 | 0.01247 | -0.104 | 115.636
6.5 | 1.495 | 0.0133 | -0.105 | 112.421
7 | 1.547 | 0.01363 | -0.106 | 113.446
7.5 | 1.596 | 0.01414 | -0.106 | 112.867
8 | 1.643 | 0.0146 | -0.107 | 112.543
8.5 | 1.689 | 0.01519 | -0.108 | 111.14
9 | 1.732 | 0.0158 | -0.108 | 109.59
9.5 | 1.772 | 0.01637 | -0.109 | 108.211
10 | 1.795 | 0.017 | -0.11 | 105.597
10.5 | 1.812 | 0.01778 | -0.11 | 101.927
11 | 1.8 | 0.02167 | -0.11 | 83.075
11.5 | 1.776 | 0.02371 | -0.109 | 74.9
12 | 1.757 | 0.02569 | -0.109 | 68.394
12.5 | 1.73 | 0.02775 | -0.109 | 62.346
13 | 1.691 | 0.03048 | -0.108 | 55.472
13.5 | 1.638 | 0.03418 | -0.108 | 47.916
14 | 1.578 | 0.03831 | -0.107 | 41.195
14.5 | 1.508 | 0.04369 | -0.106 | 34.529
15 | 1.438 | 0.04694 | -0.106 | 30.643
15.5 | 1.348 | 0.05598 | -0.104 | 24.084

## 126. Re 14M Mach 0.25 (2)
BIGFOIL.COM POLAR EXPORT
n22
N-22 |  |  |  | Cl Max: | 2.004 | at alpha= | 15.5 | deg
XFOIL ncrit=9 |  |  |  | L/D Max: | 171.699 | at alpha= | 4 | deg
Re: | 14000000 |  |  | Cd Min: | 0.15913 | at alpha= | -20 | deg
Mach: | 0.25 |  |  | Cl=0 at alpha= | -5.6323 | deg
|  |  |  | @ Cl=0.1, Cd= | 0.0056764
|  |  |  | @ Cl=0.4, Cd= | 0.0056689
|  |  |  | @ Cl=0.6, Cd= | 0.0058718
alpha (deg) | Cl | Cd | Cm | Cl/Cd
-20 | -0.7455 | 0.15913 | -0.0065 | -4.6848
-19 | -1.5217 | 0.02772 | -0.1148 | -54.8954
-18.5 | -1.5174 | 0.02341 | -0.1119 | -64.8185
-18 | -1.4825 | 0.02037 | -0.1097 | -72.7786
-17.5 | -1.439 | 0.0183 | -0.1068 | -78.6339
-17 | -1.3904 | 0.01643 | -0.1042 | -84.6257
-16.5 | -1.3391 | 0.01469 | -0.1019 | -91.1572
-16 | -1.2818 | 0.01346 | -0.0999 | -95.2303
-15.5 | -1.2239 | 0.0123 | -0.0981 | -99.5041
-15 | -1.1646 | 0.01131 | -0.0965 | -102.9708
-14.5 | -1.1036 | 0.01055 | -0.0951 | -104.6066
-14 | -1.0426 | 0.00979 | -0.0939 | -106.4964
-13.5 | -0.9801 | 0.00929 | -0.0929 | -105.5005
-13 | -0.9183 | 0.00875 | -0.0919 | -104.9486
-12.5 | -0.8557 | 0.00833 | -0.0912 | -102.7251
-12 | -0.7928 | 0.00803 | -0.0905 | -98.7298
-11.5 | -0.7301 | 0.00771 | -0.09 | -94.6952
-11 | -0.6678 | 0.00738 | -0.0896 | -90.4878
-10.5 | -0.6052 | 0.0071 | -0.0893 | -85.2394
-10 | -0.5427 | 0.00692 | -0.089 | -78.4249
-9.5 | -0.4801 | 0.00673 | -0.0889 | -71.3373
-9 | -0.4176 | 0.00653 | -0.0889 | -63.951
-8.5 | -0.3554 | 0.00632 | -0.0888 | -56.2342
-8 | -0.2931 | 0.00614 | -0.0889 | -47.7362
-7.5 | -0.231 | 0.00601 | -0.089 | -38.4359
-7 | -0.1689 | 0.0059 | -0.0892 | -28.6271
-6.5 | -0.107 | 0.00584 | -0.0894 | -18.3219
-6 | -0.0453 | 0.00574 | -0.0896 | -7.892
-5.5 | 0.0163 | 0.00569 | -0.0899 | 2.8647
-5 | 0.0777 | 0.00568 | -0.0902 | 13.6796
-4.5 | 0.1389 | 0.00567 | -0.0905 | 24.4974
-4 | 0.2002 | 0.00565 | -0.0908 | 35.4336
-3.5 | 0.2612 | 0.00566 | -0.0911 | 46.1484
-3 | 0.3222 | 0.00567 | -0.0915 | 56.8254
-2.5 | 0.3832 | 0.00568 | -0.0918 | 67.4648
-2 | 0.444 | 0.00564 | -0.0922 | 78.7234
-1.5 | 0.5044 | 0.00574 | -0.0925 | 87.8746
-1 | 0.5644 | 0.00586 | -0.0927 | 96.314
-0.5 | 0.625 | 0.00588 | -0.093 | 106.2925
0 | 0.6857 | 0.00587 | -0.0934 | 116.8143
0.5 | 0.7462 | 0.00583 | -0.0937 | 127.9931
1 | 0.8064 | 0.00589 | -0.094 | 136.91
1.5 | 0.8663 | 0.00593 | -0.0942 | 146.0877
2 | 0.9259 | 0.00605 | -0.0943 | 153.0413
2.5 | 0.9847 | 0.00615 | -0.0944 | 160.1138
3 | 1.042 | 0.00637 | -0.0941 | 163.5793
3.5 | 1.0968 | 0.00639 | -0.0933 | 171.6432
4 | 1.1521 | 0.00671 | -0.0924 | 171.699
4.5 | 1.2095 | 0.00709 | -0.0919 | 170.5924
5 | 1.2669 | 0.00746 | -0.0914 | 169.8257
5.5 | 1.3237 | 0.00785 | -0.0908 | 168.6242
6 | 1.3797 | 0.00829 | -0.0899 | 166.4294
6.5 | 1.4323 | 0.00896 | -0.0885 | 159.8549
7 | 1.4744 | 0.01034 | -0.0853 | 142.5919
7.5 | 1.5265 | 0.01092 | -0.0837 | 139.7894
8 | 1.578 | 0.01148 | -0.082 | 137.4564
8.5 | 1.6281 | 0.01207 | -0.08 | 134.8882
9 | 1.6758 | 0.01273 | -0.0775 | 131.6418
9.5 | 1.7196 | 0.01343 | -0.0744 | 128.0417
10 | 1.7562 | 0.01418 | -0.0699 | 123.8505
10.5 | 1.7909 | 0.01513 | -0.0655 | 118.3675
11 | 1.8238 | 0.0163 | -0.0611 | 111.8896
11.5 | 1.857 | 0.01755 | -0.0571 | 105.812
12 | 1.8878 | 0.01906 | -0.0531 | 99.0451
12.5 | 1.9151 | 0.02091 | -0.0491 | 91.5878
13 | 1.9384 | 0.02321 | -0.0453 | 83.5157
13.5 | 1.958 | 0.02596 | -0.0416 | 75.4237
14 | 1.9767 | 0.02901 | -0.0385 | 68.1386
14.5 | 1.9904 | 0.03265 | -0.0357 | 60.9617
15 | 1.9998 | 0.03696 | -0.0333 | 54.1071
15.5 | 2.004 | 0.04197 | -0.0314 | 47.7484
16 | 2.0018 | 0.04789 | -0.03 | 41.8
16.5 | 1.9926 | 0.05481 | -0.0293 | 36.3547
17 | 1.9758 | 0.06285 | -0.0293 | 31.4368
17.5 | 1.9539 | 0.07175 | -0.0301 | 27.2321
18 | 1.9225 | 0.08204 | -0.0319 | 23.4337
18.5 | 1.8861 | 0.09328 | -0.0346 | 20.2198
19 | 1.8469 | 0.10503 | -0.0381 | 17.5845
19.5 | 1.81 | 0.11683 | -0.0423 | 15.4926
20 | 1.7733 | 0.1289 | -0.0474 | 13.7572

## 127. Re 14M Mach 0.50 (1)
BIGFOIL.COM POLAR EXPORT
n22
N-22 |  |  |  | Cl Max: | 1.666 | at alpha= | 8 | deg
JavaFoil+Calcfoil stall+Eppler ext transition |  |  |  | L/D Max: | 98.657 | at alpha= | 7 | deg
Re: | 14000000 |  |  | Cd Min: | 0.00938 | at alpha= | -3 | deg
Mach: | 0.5 |  |  | Cl=0 at alpha= | -5.9328 | deg
|  |  |  | @ Cl=0.1, Cd= | 0.0095644
|  |  |  | @ Cl=0.4, Cd= | 0.009393
|  |  |  | @ Cl=0.6, Cd= | 0.010459
alpha (deg) | Cl | Cd | Cm | Cl/Cd
-20 | -0.762 | 0.15562 | -0.038 | -4.896
-19.5 | -0.736 | 0.15055 | -0.039 | -4.886
-19 | -0.711 | 0.14488 | -0.04 | -4.91
-18.5 | -0.686 | 0.13399 | -0.042 | -5.121
-18 | -0.66 | 0.12616 | -0.043 | -5.234
-17.5 | -0.634 | 0.12059 | -0.043 | -5.254
-17 | -0.606 | 0.11712 | -0.043 | -5.176
-16.5 | -0.579 | 0.11365 | -0.044 | -5.092
-16 | -0.551 | 0.10932 | -0.043 | -5.04
-15.5 | -0.523 | 0.10558 | -0.043 | -4.956
-15 | -0.495 | 0.1031 | -0.042 | -4.804
-14.5 | -0.468 | 0.09949 | -0.042 | -4.701
-14 | -0.441 | 0.09581 | -0.042 | -4.6
-13.5 | -0.414 | 0.09722 | -0.042 | -4.255
-13 | -0.387 | 0.09477 | -0.043 | -4.081
-12.5 | -0.36 | 0.08898 | -0.044 | -4.043
-12 | -0.333 | 0.07945 | -0.045 | -4.191
-11.5 | -0.307 | 0.07276 | -0.048 | -4.22
-11 | -0.281 | 0.06557 | -0.051 | -4.286
-10.5 | -0.257 | 0.05595 | -0.057 | -4.591
-10 | -0.293 | 0.06039 | -0.051 | -4.85
-9.5 | -0.363 | 0.01726 | -0.08 | -21.015
-9 | -0.356 | 0.00997 | -0.087 | -35.66
-8.5 | -0.311 | 0.00947 | -0.088 | -32.894
-8 | -0.259 | 0.0095 | -0.089 | -27.223
-7.5 | -0.2 | 0.00984 | -0.091 | -20.374
-7 | -0.139 | 0.00975 | -0.092 | -14.238
-6.5 | -0.075 | 0.00971 | -0.093 | -7.691
-6 | -0.009 | 0.00957 | -0.094 | -0.924
-5.5 | 0.058 | 0.00962 | -0.095 | 6.047
-5 | 0.126 | 0.00953 | -0.096 | 13.223
-4.5 | 0.194 | 0.00957 | -0.097 | 20.308
-4 | 0.263 | 0.00961 | -0.098 | 27.39
-3.5 | 0.332 | 0.01028 | -0.099 | 32.298
-3 | 0.401 | 0.00938 | -0.1 | 42.766
-2.5 | 0.47 | 0.00991 | -0.101 | 47.391
-2 | 0.538 | 0.01034 | -0.102 | 52.004
-1.5 | 0.606 | 0.01047 | -0.103 | 57.893
-1 | 0.674 | 0.01056 | -0.104 | 63.819
-0.5 | 0.742 | 0.0107 | -0.105 | 69.353
0 | 0.816 | 0.01066 | -0.106 | 76.577
0.5 | 0.885 | 0.01075 | -0.107 | 82.301
1 | 0.952 | 0.01067 | -0.108 | 89.297
1.5 | 1.02 | 0.01139 | -0.109 | 89.547
2 | 1.087 | 0.0125 | -0.11 | 86.93
2.5 | 1.154 | 0.0128 | -0.11 | 90.152
3 | 1.219 | 0.01304 | -0.111 | 93.518
3.5 | 1.284 | 0.01333 | -0.112 | 96.278
4 | 1.347 | 0.01391 | -0.113 | 96.863
4.5 | 1.41 | 0.01451 | -0.114 | 97.148
5 | 1.471 | 0.01518 | -0.115 | 96.935
5.5 | 1.529 | 0.01692 | -0.116 | 90.357
6 | 1.58 | 0.01786 | -0.117 | 88.462
6.5 | 1.625 | 0.0189 | -0.117 | 85.994
7 | 1.664 | 0.01686 | -0.118 | 98.657
7.5 | 1.663 | 0.02142 | -0.117 | 77.66
8 | 1.666 | 0.02302 | -0.117 | 72.385
8.5 | 1.65 | 0.02505 | -0.117 | 65.861
9 | 1.596 | 0.02769 | -0.116 | 57.641
9.5 | 1.447 | 0.03211 | -0.115 | 45.055
10 | 1.008 | 0.04347 | -0.111 | 23.187
10.5 | 1.032 | 0.04705 | -0.111 | 21.94
11 | 1.036 | 0.05969 | -0.106 | 17.355
11.5 | 1.007 | 0.09189 | -0.092 | 10.957
12 | 1.07 | 0.0734 | -0.102 | 14.584
12.5 | 1.033 | 0.11154 | -0.079 | 9.259
13 | 1.065 | 0.11326 | -0.083 | 9.406

## 128. Re 14M Mach 0.50 (2)
BIGFOIL.COM POLAR EXPORT
n22
N-22 |  |  |  | Cl Max: | 1.8746 | at alpha= | 10 | deg
XFOIL ncrit=9 |  |  |  | L/D Max: | 172.879 | at alpha= | 3.5 | deg
Re: | 14000000 |  |  | Cd Min: | 0.14198 | at alpha= | 15 | deg
Mach: | 0.5 |  |  | Cl=0 at alpha= | -5.5689 | deg
|  |  |  | @ Cl=0.1, Cd= | 0.00589
|  |  |  | @ Cl=0.4, Cd= | 0.0059289
|  |  |  | @ Cl=0.6, Cd= | 0.0059423
alpha (deg) | Cl | Cd | Cm | Cl/Cd
-15 | -0.5237 | 0.12272 | -0.0374 | -4.2674
-14.5 | -0.531 | 0.11282 | -0.0429 | -4.7066
-14 | -0.5468 | 0.10202 | -0.0495 | -5.3597
-13.5 | -0.5704 | 0.09061 | -0.0573 | -6.2951
-13 | -0.5843 | 0.08085 | -0.0641 | -7.227
-12.5 | -0.5962 | 0.0716 | -0.071 | -8.3268
-12 | -0.6088 | 0.0623 | -0.0786 | -9.7721
-11.5 | -0.6224 | 0.05261 | -0.0882 | -11.8305
-11 | -0.6234 | 0.04048 | -0.106 | -15.4002
-10.5 | -0.6289 | 0.02789 | -0.1159 | -22.5493
-10 | -0.6391 | 0.01593 | -0.1193 | -40.1193
-9.5 | -0.5967 | 0.01011 | -0.1166 | -59.0208
-9 | -0.5237 | 0.0082 | -0.1133 | -63.8659
-8.5 | -0.4448 | 0.00742 | -0.1107 | -59.9461
-8 | -0.3663 | 0.00693 | -0.1087 | -52.8571
-7.5 | -0.289 | 0.00655 | -0.107 | -44.1221
-7 | -0.2128 | 0.00633 | -0.1058 | -33.6177
-6.5 | -0.1374 | 0.00615 | -0.1048 | -22.3415
-6 | -0.0632 | 0.00604 | -0.1041 | -10.4636
-5.5 | 0.0101 | 0.00595 | -0.1036 | 1.6975
-5 | 0.0825 | 0.00589 | -0.1032 | 14.0068
-4.5 | 0.1542 | 0.00589 | -0.103 | 26.18
-4 | 0.2253 | 0.0059 | -0.1028 | 38.1864
-3.5 | 0.2963 | 0.0059 | -0.1028 | 50.2203
-3 | 0.3669 | 0.00591 | -0.1029 | 62.0812
-2.5 | 0.4371 | 0.00595 | -0.103 | 73.4622
-2 | 0.5072 | 0.00592 | -0.1031 | 85.6757
-1.5 | 0.5777 | 0.00592 | -0.1033 | 97.5845
-1 | 0.6476 | 0.00599 | -0.1034 | 108.1135
-0.5 | 0.7169 | 0.0061 | -0.1034 | 117.5246
0 | 0.7869 | 0.00614 | -0.1034 | 128.1596
0.5 | 0.8572 | 0.00612 | -0.1035 | 140.0654
1 | 0.9274 | 0.00619 | -0.1033 | 149.8223
1.5 | 0.997 | 0.00629 | -0.103 | 158.5056
2 | 1.0654 | 0.00652 | -0.1023 | 163.4049
2.5 | 1.1305 | 0.0069 | -0.1009 | 163.8406
3.5 | 1.2551 | 0.00726 | -0.0963 | 172.8788
4 | 1.3247 | 0.00774 | -0.095 | 171.1499
4.5 | 1.3921 | 0.00821 | -0.0928 | 169.5615
5 | 1.4584 | 0.00873 | -0.0903 | 167.0561
5.5 | 1.524 | 0.00929 | -0.0872 | 164.0474
6 | 1.5834 | 0.01008 | -0.083 | 157.0833
6.5 | 1.5982 | 0.01219 | -0.0722 | 131.1075
7 | 1.6474 | 0.01325 | -0.0665 | 124.3321
7.5 | 1.6961 | 0.01451 | -0.0608 | 116.8918
8 | 1.7443 | 0.01596 | -0.0552 | 109.292
8.5 | 1.7881 | 0.01785 | -0.0494 | 100.1737
9 | 1.8293 | 0.02016 | -0.0438 | 90.7391
9.5 | 1.8608 | 0.02333 | -0.0381 | 79.76
10 | 1.8746 | 0.02798 | -0.0324 | 66.9979
10.5 | 1.8641 | 0.03476 | -0.0276 | 53.6277
11 | 1.8343 | 0.04356 | -0.0247 | 42.1097
11.5 | 1.7921 | 0.05402 | -0.0238 | 33.1748
12 | 1.7439 | 0.06557 | -0.0247 | 26.596
12.5 | 1.6937 | 0.07774 | -0.0269 | 21.7867
13 | 1.6449 | 0.09015 | -0.0301 | 18.2463
13.5 | 1.5971 | 0.10294 | -0.0343 | 15.5149
14 | 1.5541 | 0.1158 | -0.0393 | 13.4206
14.5 | 1.5147 | 0.12874 | -0.0453 | 11.7656
15 | 1.4792 | 0.14198 | -0.0522 | 10.4184

## 129. Re 16M Mach 0.00 (1)
BIGFOIL.COM POLAR EXPORT
n22
N-22 |  |  |  | Cl Max: | 1.853 | at alpha= | 12 | deg
JavaFoil+Calcfoil stall+Eppler ext transition |  |  |  | L/D Max: | 116.83 | at alpha= | 8 | deg
Re: | 16000000 |  |  | Cd Min: | 0.00876 | at alpha= | -2.5 | deg
Mach: | 0 |  |  | Cl=0 at alpha= | -5.9322 | deg
|  |  |  | @ Cl=0.1, Cd= | 0.0093
|  |  |  | @ Cl=0.4, Cd= | 0.0088893
|  |  |  | @ Cl=0.6, Cd= | 0.0095754
alpha (deg) | Cl | Cd | Cm | Cl/Cd
-20 | -0.804 | 0.13461 | -0.036 | -5.972
-19.5 | -0.817 | 0.12012 | -0.038 | -6.799
-19 | -0.825 | 0.10942 | -0.04 | -7.541
-18.5 | -0.829 | 0.10282 | -0.041 | -8.061
-18 | -0.83 | 0.09586 | -0.042 | -8.661
-17.5 | -0.828 | 0.09014 | -0.044 | -9.18
-17 | -0.822 | 0.08422 | -0.045 | -9.757
-16.5 | -0.817 | 0.06892 | -0.048 | -11.857
-16 | -0.81 | 0.05612 | -0.051 | -14.428
-15.5 | -0.801 | 0.0444 | -0.054 | -18.048
-15 | -0.797 | 0.03119 | -0.058 | -25.533
-14.5 | -0.803 | 0.01756 | -0.063 | -45.728
-14 | -0.784 | 0.01436 | -0.065 | -54.572
-13.5 | -0.76 | 0.0123 | -0.067 | -61.811
-13 | -0.724 | 0.01186 | -0.068 | -61.015
-12.5 | -0.684 | 0.01045 | -0.069 | -65.447
-12 | -0.641 | 0.01049 | -0.07 | -61.069
-11.5 | -0.596 | 0.01026 | -0.071 | -58.08
-11 | -0.549 | 0.00994 | -0.072 | -55.236
-10.5 | -0.501 | 0.00974 | -0.073 | -51.405
-10 | -0.451 | 0.00928 | -0.074 | -48.577
-9.5 | -0.399 | 0.0091 | -0.075 | -43.818
-9 | -0.346 | 0.00919 | -0.076 | -37.664
-8.5 | -0.292 | 0.00909 | -0.077 | -32.099
-8 | -0.237 | 0.00936 | -0.078 | -25.277
-7.5 | -0.18 | 0.0094 | -0.079 | -19.207
-7 | -0.124 | 0.00932 | -0.079 | -13.25
-6.5 | -0.066 | 0.00931 | -0.08 | -7.079
-6 | -0.008 | 0.00932 | -0.081 | -0.833
-5.5 | 0.051 | 0.0093 | -0.082 | 5.472
-5 | 0.11 | 0.0093 | -0.083 | 11.817
-4.5 | 0.169 | 0.00879 | -0.084 | 19.232
-4 | 0.229 | 0.00937 | -0.085 | 24.406
-3.5 | 0.288 | 0.00881 | -0.086 | 32.729
-3 | 0.348 | 0.00985 | -0.087 | 35.302
-2.5 | 0.407 | 0.00876 | -0.088 | 46.525
-2 | 0.467 | 0.00953 | -0.088 | 48.992
-1.5 | 0.526 | 0.00997 | -0.089 | 52.751
-1 | 0.585 | 0.0097 | -0.09 | 60.363
-0.5 | 0.644 | 0.00921 | -0.091 | 69.979
0 | 0.708 | 0.00886 | -0.092 | 79.901
0.5 | 0.768 | 0.01001 | -0.093 | 76.664
1 | 0.827 | 0.00926 | -0.093 | 89.31
1.5 | 0.886 | 0.01061 | -0.094 | 83.531
2 | 0.945 | 0.01 | -0.095 | 94.498
2.5 | 1.004 | 0.01136 | -0.096 | 88.311
3 | 1.062 | 0.01159 | -0.097 | 91.619
3.5 | 1.12 | 0.01163 | -0.097 | 96.268
4 | 1.177 | 0.01189 | -0.098 | 99.025
4.5 | 1.235 | 0.01216 | -0.099 | 101.519
5 | 1.291 | 0.0125 | -0.1 | 103.324
5.5 | 1.347 | 0.01277 | -0.1 | 105.514
6 | 1.401 | 0.01215 | -0.101 | 115.284
6.5 | 1.454 | 0.01263 | -0.102 | 115.078
7 | 1.505 | 0.013 | -0.102 | 115.772
7.5 | 1.556 | 0.01333 | -0.103 | 116.657
8 | 1.604 | 0.01373 | -0.104 | 116.83
8.5 | 1.651 | 0.01416 | -0.104 | 116.607
9 | 1.697 | 0.01461 | -0.105 | 116.143
9.5 | 1.741 | 0.01508 | -0.106 | 115.462
10 | 1.773 | 0.01565 | -0.106 | 113.293
10.5 | 1.8 | 0.01616 | -0.107 | 111.381
11 | 1.823 | 0.01673 | -0.108 | 108.959
11.5 | 1.841 | 0.01758 | -0.108 | 104.727
12 | 1.853 | 0.01847 | -0.109 | 100.332
12.5 | 1.82 | 0.02303 | -0.107 | 79.017
13 | 1.813 | 0.02465 | -0.107 | 73.547
13.5 | 1.8 | 0.02648 | -0.107 | 67.995
14 | 1.783 | 0.02847 | -0.107 | 62.622
14.5 | 1.76 | 0.0304 | -0.106 | 57.892
15 | 1.731 | 0.03305 | -0.106 | 52.375
15.5 | 1.701 | 0.03528 | -0.106 | 48.22
16 | 1.664 | 0.03898 | -0.105 | 42.68
16.5 | 1.622 | 0.04334 | -0.105 | 37.433
17 | 1.577 | 0.04879 | -0.104 | 32.327

## 130. Re 16M Mach 0.00 (2)
BIGFOIL.COM POLAR EXPORT
n22
N-22 |  |  |  | Cl Max: | 2.0691 | at alpha= | 17.5 | deg
XFOIL ncrit=9 |  |  |  | L/D Max: | 172.675 | at alpha= | 4.5 | deg
Re: | 16000000 |  |  | Cd Min: | 0.07508 | at alpha= | 20 | deg
Mach: | 0 |  |  | Cl=0 at alpha= | -5.6446 | deg
|  |  |  | @ Cl=0.1, Cd= | 0.0055676
|  |  |  | @ Cl=0.4, Cd= | 0.00556
|  |  |  | @ Cl=0.6, Cd= | 0.0057692
alpha (deg) | Cl | Cd | Cm | Cl/Cd
-20 | -1.5836 | 0.01692 | -0.0851 | -93.5934
-19.5 | -1.5343 | 0.01574 | -0.0853 | -97.4778
-19 | -1.4905 | 0.01463 | -0.0842 | -101.8797
-18.5 | -1.4441 | 0.01374 | -0.0832 | -105.1019
-18 | -1.3946 | 0.01302 | -0.0826 | -107.1121
-17.5 | -1.344 | 0.01229 | -0.0821 | -109.3572
-17 | -1.2937 | 0.01148 | -0.0816 | -112.6916
-16.5 | -1.2412 | 0.01084 | -0.0814 | -114.5018
-16 | -1.1878 | 0.01029 | -0.0812 | -115.4325
-15.5 | -1.1345 | 0.00967 | -0.081 | -117.3216
-15 | -1.0797 | 0.00921 | -0.081 | -117.2313
-14.5 | -1.0241 | 0.00885 | -0.081 | -115.7175
-14 | -0.9687 | 0.00843 | -0.081 | -114.911
-13.5 | -0.9127 | 0.00806 | -0.0811 | -113.2382
-13 | -0.8561 | 0.0078 | -0.0813 | -109.7564
-12.5 | -0.799 | 0.00756 | -0.0815 | -105.6878
-12 | -0.7418 | 0.00734 | -0.0817 | -101.0627
-11.5 | -0.6845 | 0.00706 | -0.0819 | -96.9547
-11 | -0.627 | 0.00684 | -0.0822 | -91.6667
-10.5 | -0.569 | 0.00668 | -0.0825 | -85.1796
-10 | -0.5109 | 0.00655 | -0.0828 | -78
-9.5 | -0.4525 | 0.0064 | -0.0832 | -70.7031
-9 | -0.3941 | 0.00623 | -0.0836 | -63.2584
-8.5 | -0.3356 | 0.00606 | -0.0839 | -55.3795
-8 | -0.277 | 0.00593 | -0.0843 | -46.7116
-7.5 | -0.2182 | 0.00583 | -0.0848 | -37.4271
-7 | -0.1593 | 0.00575 | -0.0852 | -27.7043
-6.5 | -0.1006 | 0.00569 | -0.0856 | -17.6801
-6 | -0.0418 | 0.00562 | -0.086 | -7.4377
-5.5 | 0.017 | 0.00558 | -0.0864 | 3.0466
-5 | 0.0756 | 0.00558 | -0.0868 | 13.5484
-4.5 | 0.1344 | 0.00555 | -0.0872 | 24.2162
-4 | 0.193 | 0.00555 | -0.0876 | 34.7748
-3.5 | 0.2517 | 0.00555 | -0.088 | 45.3514
-3 | 0.3103 | 0.00556 | -0.0884 | 55.8094
-2.5 | 0.3689 | 0.00556 | -0.0889 | 66.3489
-2 | 0.4271 | 0.00556 | -0.0892 | 76.8165
-1.5 | 0.485 | 0.00567 | -0.0895 | 85.5379
-1 | 0.5432 | 0.00574 | -0.0899 | 94.6341
-0.5 | 0.6015 | 0.00577 | -0.0903 | 104.2461
0 | 0.6595 | 0.00578 | -0.0907 | 114.1003
0.5 | 0.7178 | 0.00571 | -0.0911 | 125.7093
1 | 0.7755 | 0.00576 | -0.0914 | 134.6354
1.5 | 0.833 | 0.00581 | -0.0917 | 143.3735
2 | 0.8901 | 0.00592 | -0.092 | 150.3547
2.5 | 0.9461 | 0.0061 | -0.0921 | 155.0984
3 | 1.0015 | 0.00624 | -0.0921 | 160.4968
3.5 | 1.0555 | 0.00644 | -0.092 | 163.8975
4 | 1.1049 | 0.00641 | -0.0906 | 172.3713
4.5 | 1.1621 | 0.00673 | -0.091 | 172.6746
5 | 1.217 | 0.00705 | -0.0909 | 172.6241
5.5 | 1.2712 | 0.0074 | -0.0906 | 171.7838
6 | 1.3247 | 0.00779 | -0.0903 | 170.0513
6.5 | 1.3754 | 0.00839 | -0.0895 | 163.9333
7 | 1.4193 | 0.00953 | -0.0876 | 148.9297
7.5 | 1.4698 | 0.01002 | -0.0868 | 146.6866
8 | 1.5201 | 0.01049 | -0.086 | 144.9094
8.5 | 1.5692 | 0.011 | -0.085 | 142.6545
9 | 1.6179 | 0.01148 | -0.084 | 140.9321
9.5 | 1.6647 | 0.01203 | -0.0827 | 138.3791
10 | 1.7102 | 0.0126 | -0.0812 | 135.7302
10.5 | 1.7543 | 0.01317 | -0.0795 | 133.2043
11 | 1.794 | 0.01383 | -0.077 | 129.718
11.5 | 1.8263 | 0.01457 | -0.0731 | 125.3466
12 | 1.8577 | 0.01539 | -0.0694 | 120.7083
12.5 | 1.8886 | 0.01632 | -0.0659 | 115.723
13 | 1.9181 | 0.0174 | -0.0625 | 110.2356
13.5 | 1.9447 | 0.01873 | -0.0591 | 103.8281
14 | 1.9688 | 0.02032 | -0.0556 | 96.8898
14.5 | 1.9904 | 0.02219 | -0.0523 | 89.6981
15 | 2.011 | 0.02426 | -0.0494 | 82.8937
15.5 | 2.0296 | 0.02664 | -0.0467 | 76.1862
16 | 2.0449 | 0.02942 | -0.0441 | 69.5071
16.5 | 2.0568 | 0.03267 | -0.0419 | 62.9568
17 | 2.065 | 0.03646 | -0.0399 | 56.6374
17.5 | 2.0691 | 0.0409 | -0.0384 | 50.5892
18 | 2.0682 | 0.04606 | -0.0372 | 44.9023
18.5 | 2.0626 | 0.05197 | -0.0364 | 39.6883
19 | 2.0517 | 0.05875 | -0.0363 | 34.9226
19.5 | 2.0342 | 0.06658 | -0.0367 | 30.5527
20 | 2.0131 | 0.07508 | -0.0378 | 26.8127

## 131. Re 16M Mach 0.10 (1)
BIGFOIL.COM POLAR EXPORT
n22
N-22 |  |  |  | Cl Max: | 1.84 | at alpha= | 11.5 | deg
JavaFoil+Calcfoil stall+Eppler ext transition |  |  |  | L/D Max: | 116.954 | at alpha= | 8 | deg
Re: | 16000000 |  |  | Cd Min: | 0.00872 | at alpha= | -4.5 | deg
Mach: | 0.1 |  |  | Cl=0 at alpha= | -5.9322 | deg
|  |  |  | @ Cl=0.1, Cd= | 0.00928
|  |  |  | @ Cl=0.4, Cd= | 0.0089347
|  |  |  | @ Cl=0.6, Cd= | 0.00959
alpha (deg) | Cl | Cd | Cm | Cl/Cd
-20 | -0.774 | 0.13921 | -0.035 | -5.56
-19.5 | -0.789 | 0.12585 | -0.037 | -6.27
-19 | -0.801 | 0.11377 | -0.039 | -7.042
-18.5 | -0.807 | 0.10713 | -0.04 | -7.535
-18 | -0.811 | 0.0998 | -0.042 | -8.13
-17.5 | -0.812 | 0.09336 | -0.043 | -8.703
-17 | -0.808 | 0.08786 | -0.044 | -9.197
-16.5 | -0.803 | 0.07388 | -0.047 | -10.868
-16 | -0.793 | 0.06333 | -0.05 | -12.521
-15.5 | -0.785 | 0.05123 | -0.053 | -15.318
-15 | -0.778 | 0.03837 | -0.056 | -20.279
-14.5 | -0.786 | 0.02131 | -0.062 | -36.91
-14 | -0.775 | 0.01559 | -0.065 | -49.71
-13.5 | -0.757 | 0.01259 | -0.067 | -60.093
-13 | -0.723 | 0.012 | -0.068 | -60.225
-12.5 | -0.683 | 0.01046 | -0.069 | -65.327
-12 | -0.641 | 0.01024 | -0.07 | -62.642
-11.5 | -0.597 | 0.01032 | -0.071 | -57.832
-11 | -0.55 | 0.00966 | -0.072 | -56.974
-10.5 | -0.502 | 0.00941 | -0.073 | -53.349
-10 | -0.452 | 0.00932 | -0.074 | -48.475
-9.5 | -0.4 | 0.00916 | -0.075 | -43.702
-9 | -0.347 | 0.00913 | -0.076 | -38.03
-8.5 | -0.293 | 0.009 | -0.077 | -32.548
-8 | -0.238 | 0.00943 | -0.078 | -25.204
-7.5 | -0.181 | 0.00934 | -0.079 | -19.402
-7 | -0.124 | 0.00939 | -0.08 | -13.213
-6.5 | -0.066 | 0.00938 | -0.081 | -7.061
-6 | -0.008 | 0.0093 | -0.082 | -0.839
-5.5 | 0.051 | 0.00928 | -0.083 | 5.508
-5 | 0.11 | 0.00928 | -0.084 | 11.895
-4.5 | 0.17 | 0.00872 | -0.084 | 19.481
-4 | 0.23 | 0.00936 | -0.085 | 24.553
-3.5 | 0.29 | 0.00885 | -0.086 | 32.746
-3 | 0.35 | 0.00985 | -0.087 | 35.476
-2.5 | 0.409 | 0.00877 | -0.088 | 46.688
-2 | 0.469 | 0.00955 | -0.089 | 49.135
-1.5 | 0.528 | 0.00997 | -0.09 | 53.021
-1 | 0.588 | 0.0097 | -0.091 | 60.671
-0.5 | 0.648 | 0.00915 | -0.091 | 70.799
0 | 0.712 | 0.00888 | -0.092 | 80.14
0.5 | 0.771 | 0.01001 | -0.093 | 77.065
1 | 0.831 | 0.0093 | -0.094 | 89.374
1.5 | 0.89 | 0.01067 | -0.095 | 83.463
2 | 0.95 | 0.01001 | -0.095 | 94.86
2.5 | 1.009 | 0.01139 | -0.096 | 88.515
3 | 1.067 | 0.01157 | -0.097 | 92.221
3.5 | 1.125 | 0.01168 | -0.098 | 96.341
4 | 1.183 | 0.0119 | -0.099 | 99.441
4.5 | 1.241 | 0.01223 | -0.099 | 101.472
5 | 1.298 | 0.01257 | -0.1 | 103.215
5.5 | 1.353 | 0.01284 | -0.101 | 105.394
6 | 1.407 | 0.0141 | -0.102 | 99.813
6.5 | 1.46 | 0.01274 | -0.102 | 114.621
7 | 1.512 | 0.01305 | -0.103 | 115.814
7.5 | 1.562 | 0.01344 | -0.104 | 116.232
8 | 1.611 | 0.01377 | -0.104 | 116.954
8.5 | 1.658 | 0.01428 | -0.105 | 116.039
9 | 1.703 | 0.01474 | -0.106 | 115.551
9.5 | 1.746 | 0.01527 | -0.106 | 114.308
10 | 1.777 | 0.01581 | -0.107 | 112.38
10.5 | 1.803 | 0.01636 | -0.107 | 110.203
11 | 1.824 | 0.01696 | -0.108 | 107.592
11.5 | 1.84 | 0.01779 | -0.109 | 103.413
12 | 1.828 | 0.02186 | -0.108 | 83.625
12.5 | 1.812 | 0.02343 | -0.107 | 77.331
13 | 1.802 | 0.02504 | -0.107 | 71.971
13.5 | 1.784 | 0.02708 | -0.107 | 65.861
14 | 1.763 | 0.02889 | -0.107 | 61.011
14.5 | 1.735 | 0.03137 | -0.107 | 55.31
15 | 1.703 | 0.03385 | -0.106 | 50.304
15.5 | 1.662 | 0.03787 | -0.106 | 43.886
16 | 1.618 | 0.04243 | -0.105 | 38.132
16.5 | 1.574 | 0.04616 | -0.105 | 34.104

## 132. Re 16M Mach 0.10 (2)
BIGFOIL.COM POLAR EXPORT
n22
N-22 |  |  |  | Cl Max: | 2.0596 | at alpha= | 17 | deg
XFOIL ncrit=9 |  |  |  | L/D Max: | 172.764 | at alpha= | 5 | deg
Re: | 16000000 |  |  | Cd Min: | 0.08265 | at alpha= | 20 | deg
Mach: | 0.1 |  |  | Cl=0 at alpha= | -5.6419 | deg
|  |  |  | @ Cl=0.1, Cd= | 0.0055719
|  |  |  | @ Cl=0.4, Cd= | 0.0055972
|  |  |  | @ Cl=0.6, Cd= | 0.0057683
alpha (deg) | Cl | Cd | Cm | Cl/Cd
-20 | -1.6011 | 0.0181 | -0.0899 | -88.4586
-19.5 | -1.5517 | 0.01692 | -0.0896 | -91.708
-19 | -1.5058 | 0.01578 | -0.0885 | -95.4246
-18.5 | -1.4609 | 0.0146 | -0.0871 | -100.0616
-18 | -1.4123 | 0.0136 | -0.0861 | -103.8456
-17.5 | -1.3608 | 0.01283 | -0.0854 | -106.0639
-17 | -1.3089 | 0.01207 | -0.0847 | -108.4424
-16.5 | -1.2566 | 0.0112 | -0.0841 | -112.1964
-16 | -1.2024 | 0.0106 | -0.0837 | -113.434
-15.5 | -1.1477 | 0.01 | -0.0834 | -114.77
-15 | -1.0926 | 0.00941 | -0.0831 | -116.1105
-14.5 | -1.0362 | 0.009 | -0.0829 | -115.1333
-14 | -0.9795 | 0.00861 | -0.0828 | -113.7631
-13.5 | -0.9228 | 0.00818 | -0.0828 | -112.8117
-13 | -0.8654 | 0.00789 | -0.0828 | -109.6831
-12.5 | -0.8075 | 0.00764 | -0.0828 | -105.6937
-11.5 | -0.6914 | 0.00713 | -0.0831 | -96.9705
-11 | -0.6331 | 0.0069 | -0.0833 | -91.7536
-10.5 | -0.5745 | 0.00672 | -0.0835 | -85.4911
-10 | -0.5158 | 0.00658 | -0.0837 | -78.3891
-9.5 | -0.4567 | 0.00643 | -0.084 | -71.0264
-9 | -0.3977 | 0.00626 | -0.0843 | -63.5304
-8.5 | -0.3386 | 0.00609 | -0.0847 | -55.5993
-8 | -0.2795 | 0.00594 | -0.085 | -47.0539
-7.5 | -0.2202 | 0.00584 | -0.0854 | -37.7055
-6.5 | -0.1017 | 0.00571 | -0.0861 | -17.8109
-6 | -0.0424 | 0.00563 | -0.0865 | -7.5311
-5.5 | 0.0168 | 0.00558 | -0.0869 | 3.0108
-5 | 0.0759 | 0.00558 | -0.0873 | 13.6022
-4.5 | 0.1351 | 0.00556 | -0.0877 | 24.2986
-4 | 0.1941 | 0.00556 | -0.0881 | 34.9101
-3.5 | 0.2532 | 0.00555 | -0.0885 | 45.6216
-3 | 0.3121 | 0.00557 | -0.0889 | 56.0323
-2.5 | 0.3711 | 0.00557 | -0.0893 | 66.6248
-1.5 | 0.488 | 0.00568 | -0.09 | 85.9155
-1 | 0.5465 | 0.00575 | -0.0903 | 95.0435
-0.5 | 0.6051 | 0.00577 | -0.0907 | 104.87
0 | 0.6636 | 0.00579 | -0.0911 | 114.6114
1 | 0.7804 | 0.00577 | -0.0918 | 135.2513
1.5 | 0.8382 | 0.00582 | -0.0921 | 144.0206
2 | 0.8957 | 0.00593 | -0.0924 | 151.0455
2.5 | 0.952 | 0.00612 | -0.0924 | 155.5556
3 | 1.0077 | 0.00628 | -0.0924 | 160.4618
3.5 | 1.0621 | 0.00647 | -0.0922 | 164.1577
4 | 1.1118 | 0.00644 | -0.0908 | 172.6398
4.5 | 1.1696 | 0.00677 | -0.0912 | 172.7622
5 | 1.2249 | 0.00709 | -0.091 | 172.7645
5.5 | 1.2796 | 0.00745 | -0.0908 | 171.7584
6 | 1.3335 | 0.00783 | -0.0904 | 170.3065
6.5 | 1.3841 | 0.00849 | -0.0894 | 163.0271
7 | 1.4283 | 0.00962 | -0.0874 | 148.4719
7.5 | 1.4792 | 0.01012 | -0.0865 | 146.166
8 | 1.5298 | 0.0106 | -0.0856 | 144.3208
8.5 | 1.5792 | 0.01112 | -0.0845 | 142.0144
9 | 1.6281 | 0.01161 | -0.0833 | 140.2326
9.5 | 1.6748 | 0.01219 | -0.0818 | 137.3913
10 | 1.7205 | 0.01277 | -0.0801 | 134.7298
10.5 | 1.7639 | 0.01338 | -0.078 | 131.8311
11 | 1.8013 | 0.01408 | -0.0749 | 127.9332
11.5 | 1.8319 | 0.01489 | -0.0706 | 123.0289
12 | 1.8643 | 0.01575 | -0.067 | 118.3683
12.5 | 1.8952 | 0.01678 | -0.0634 | 112.944
13 | 1.9239 | 0.01801 | -0.0599 | 106.824
13.5 | 1.9497 | 0.01951 | -0.0563 | 99.9334
14 | 1.9727 | 0.02128 | -0.0528 | 92.7021
14.5 | 1.9941 | 0.02333 | -0.0496 | 85.4736
15 | 2.0143 | 0.02559 | -0.0466 | 78.7143
15.5 | 2.0319 | 0.02824 | -0.044 | 71.9511
16 | 2.0452 | 0.03136 | -0.0415 | 65.2168
16.5 | 2.055 | 0.03504 | -0.0393 | 58.6473
17 | 2.0596 | 0.03941 | -0.0375 | 52.2608
17.5 | 2.0596 | 0.04454 | -0.0362 | 46.2416
18 | 2.0539 | 0.05048 | -0.0353 | 40.6874
18.5 | 2.0446 | 0.05712 | -0.0349 | 35.7948
19 | 2.0297 | 0.06459 | -0.0351 | 31.4244
19.5 | 2.0072 | 0.07338 | -0.0362 | 27.3535
20 | 1.9817 | 0.08265 | -0.0377 | 23.977

## 133. Re 16M Mach 0.25 (1)
BIGFOIL.COM POLAR EXPORT
n22
N-22 |  |  |  | Cl Max: | 1.82 | at alpha= | 11 | deg
JavaFoil+Calcfoil stall+Eppler ext transition |  |  |  | L/D Max: | 114.626 | at alpha= | 7.5 | deg
Re: | 16000000 |  |  | Cd Min: | 0.00875 | at alpha= | -4.5 | deg
Mach: | 0.25 |  |  | Cl=0 at alpha= | -5.9333 | deg
|  |  |  | @ Cl=0.1, Cd= | 0.0092885
|  |  |  | @ Cl=0.4, Cd= | 0.0091763
|  |  |  | @ Cl=0.6, Cd= | 0.010066
alpha (deg) | Cl | Cd | Cm | Cl/Cd
-20 | -0.524 | 0.17318 | -0.03 | -3.028
-19.5 | -0.565 | 0.15858 | -0.031 | -3.563
-19 | -0.604 | 0.1424 | -0.034 | -4.239
-18.5 | -0.639 | 0.12756 | -0.037 | -5.007
-18 | -0.669 | 0.11641 | -0.039 | -5.746
-17.5 | -0.693 | 0.10846 | -0.041 | -6.388
-17 | -0.708 | 0.10321 | -0.042 | -6.859
-16.5 | -0.709 | 0.09543 | -0.043 | -7.428
-16 | -0.705 | 0.08849 | -0.045 | -7.968
-15.5 | -0.7 | 0.08031 | -0.047 | -8.722
-15 | -0.69 | 0.07488 | -0.048 | -9.21
-14.5 | -0.699 | 0.05016 | -0.055 | -13.943
-14 | -0.706 | 0.03172 | -0.061 | -22.25
-13.5 | -0.686 | 0.02798 | -0.063 | -24.509
-13 | -0.694 | 0.01479 | -0.068 | -46.954
-12.5 | -0.671 | 0.01276 | -0.071 | -52.585
-12 | -0.639 | 0.01069 | -0.072 | -59.756
-11.5 | -0.598 | 0.01024 | -0.073 | -58.358
-11 | -0.554 | 0.01031 | -0.074 | -53.731
-10.5 | -0.507 | 0.0096 | -0.075 | -52.816
-10 | -0.458 | 0.00939 | -0.076 | -48.768
-9.5 | -0.407 | 0.00922 | -0.077 | -44.106
-9 | -0.354 | 0.00926 | -0.078 | -38.195
-8.5 | -0.299 | 0.00914 | -0.079 | -32.719
-8 | -0.243 | 0.00943 | -0.08 | -25.746
-7.5 | -0.185 | 0.00941 | -0.081 | -19.714
-7 | -0.127 | 0.0094 | -0.082 | -13.526
-6.5 | -0.068 | 0.00943 | -0.083 | -7.198
-6 | -0.008 | 0.00931 | -0.084 | -0.86
-5.5 | 0.052 | 0.00932 | -0.085 | 5.627
-5 | 0.113 | 0.00928 | -0.086 | 12.206
-4.5 | 0.175 | 0.00875 | -0.087 | 19.936
-4 | 0.236 | 0.00877 | -0.088 | 26.901
-3.5 | 0.298 | 0.00878 | -0.089 | 33.872
-3 | 0.359 | 0.00995 | -0.089 | 36.08
-2.5 | 0.421 | 0.00878 | -0.09 | 47.89
-2 | 0.482 | 0.00961 | -0.091 | 50.144
-1.5 | 0.543 | 0.01001 | -0.092 | 54.239
-1 | 0.604 | 0.01007 | -0.093 | 59.993
-0.5 | 0.665 | 0.00981 | -0.094 | 67.825
0 | 0.731 | 0.00896 | -0.095 | 81.602
0.5 | 0.793 | 0.01014 | -0.096 | 78.129
1 | 0.854 | 0.01036 | -0.096 | 82.391
1.5 | 0.915 | 0.01084 | -0.097 | 84.343
2 | 0.975 | 0.01008 | -0.098 | 96.743
2.5 | 1.036 | 0.01163 | -0.099 | 89.041
3 | 1.096 | 0.01187 | -0.1 | 92.319
3.5 | 1.155 | 0.01195 | -0.101 | 96.649
4 | 1.214 | 0.01214 | -0.101 | 99.998
4.5 | 1.273 | 0.0126 | -0.102 | 100.998
5 | 1.331 | 0.01288 | -0.103 | 103.373
5.5 | 1.388 | 0.01331 | -0.104 | 104.289
6 | 1.442 | 0.0146 | -0.104 | 98.795
6.5 | 1.495 | 0.01313 | -0.105 | 113.9
7 | 1.547 | 0.01356 | -0.106 | 114.081
7.5 | 1.596 | 0.01392 | -0.106 | 114.626
8 | 1.643 | 0.01435 | -0.107 | 114.493
8.5 | 1.689 | 0.01493 | -0.108 | 113.095
9 | 1.732 | 0.01552 | -0.108 | 111.571
9.5 | 1.772 | 0.01608 | -0.109 | 110.212
10 | 1.795 | 0.01669 | -0.11 | 107.597
10.5 | 1.812 | 0.01743 | -0.11 | 103.958
11 | 1.82 | 0.0182 | -0.111 | 99.997
11.5 | 1.778 | 0.02332 | -0.109 | 76.236
12 | 1.76 | 0.02524 | -0.109 | 69.733
12.5 | 1.732 | 0.0272 | -0.109 | 63.665
13 | 1.693 | 0.02984 | -0.108 | 56.716
13.5 | 1.64 | 0.0334 | -0.108 | 49.11
14 | 1.581 | 0.03744 | -0.107 | 42.218
14.5 | 1.511 | 0.04248 | -0.106 | 35.574
15 | 1.436 | 0.0477 | -0.105 | 30.099
15.5 | 1.351 | 0.05456 | -0.104 | 24.772
16 | 1.258 | 0.06378 | -0.102 | 19.721

## 134. Re 16M Mach 0.25 (2)
BIGFOIL.COM POLAR EXPORT
n22
N-22 |  |  |  | Cl Max: | 2.0228 | at alpha= | 15.5 | deg
XFOIL ncrit=9 |  |  |  | L/D Max: | 173.544 | at alpha= | 4 | deg
Re: | 16000000 |  |  | Cd Min: | 0.15724 | at alpha= | -20 | deg
Mach: | 0.25 |  |  | Cl=0 at alpha= | -5.6291 | deg
|  |  |  | @ Cl=0.1, Cd= | 0.00562
|  |  |  | @ Cl=0.4, Cd= | 0.0056145
|  |  |  | @ Cl=0.6, Cd= | 0.0057916
alpha (deg) | Cl | Cd | Cm | Cl/Cd
-20 | -0.7549 | 0.15724 | -0.0076 | -4.8009
-19.5 | -1.4864 | 0.03896 | -0.1033 | -38.152
-19 | -1.5421 | 0.02662 | -0.1142 | -57.9301
-18.5 | -1.5252 | 0.02243 | -0.1123 | -67.9982
-18 | -1.4939 | 0.0196 | -0.109 | -76.2194
-17.5 | -1.4483 | 0.01756 | -0.1062 | -82.4772
-17 | -1.3954 | 0.016 | -0.1039 | -87.2125
-16.5 | -1.3427 | 0.01432 | -0.1016 | -93.764
-16 | -1.286 | 0.01305 | -0.0996 | -98.5441
-15.5 | -1.2264 | 0.01207 | -0.0979 | -101.6073
-15 | -1.1673 | 0.01102 | -0.0963 | -105.9256
-14.5 | -1.1057 | 0.01033 | -0.0949 | -107.0378
-14 | -1.0446 | 0.00957 | -0.0937 | -109.1536
-13.5 | -0.9822 | 0.00905 | -0.0927 | -108.5304
-13 | -0.9197 | 0.00858 | -0.0918 | -107.1911
-12.5 | -0.8572 | 0.00814 | -0.091 | -105.3071
-12 | -0.7943 | 0.00784 | -0.0904 | -101.3138
-11.5 | -0.7313 | 0.00756 | -0.0899 | -96.7328
-11 | -0.6687 | 0.00725 | -0.0895 | -92.2345
-10.5 | -0.6062 | 0.00697 | -0.0892 | -86.9727
-10 | -0.5436 | 0.00678 | -0.0889 | -80.177
-9.5 | -0.4809 | 0.00659 | -0.0888 | -72.9742
-9 | -0.4183 | 0.00642 | -0.0888 | -65.1558
-8.5 | -0.3559 | 0.00623 | -0.0888 | -57.1268
-8 | -0.2937 | 0.00605 | -0.0889 | -48.5455
-7.5 | -0.2315 | 0.00591 | -0.089 | -39.1709
-6.5 | -0.1075 | 0.00577 | -0.0894 | -18.6308
-6 | -0.0457 | 0.00568 | -0.0896 | -8.0458
-5.5 | 0.0159 | 0.00562 | -0.0899 | 2.8292
-5 | 0.0774 | 0.00562 | -0.0902 | 13.7722
-4.5 | 0.1386 | 0.00562 | -0.0905 | 24.6619
-4 | 0.2 | 0.0056 | -0.0908 | 35.7143
-3.5 | 0.2612 | 0.00561 | -0.0912 | 46.5597
-3 | 0.3222 | 0.00562 | -0.0915 | 57.331
-2.5 | 0.3833 | 0.00562 | -0.0919 | 68.2028
-2 | 0.4441 | 0.0056 | -0.0922 | 79.3036
-1.5 | 0.5044 | 0.0057 | -0.0925 | 88.4912
-1 | 0.5649 | 0.00578 | -0.0928 | 97.7336
-0.5 | 0.6256 | 0.0058 | -0.0932 | 107.8621
0 | 0.6861 | 0.00583 | -0.0935 | 117.6844
0.5 | 0.7469 | 0.00577 | -0.0939 | 129.4454
1 | 0.8072 | 0.00582 | -0.0941 | 138.6942
1.5 | 0.8672 | 0.00589 | -0.0943 | 147.2326
2 | 0.9267 | 0.00602 | -0.0945 | 153.9369
2.5 | 0.985 | 0.00623 | -0.0944 | 158.1059
3 | 1.0425 | 0.00643 | -0.0941 | 162.1306
3.5 | 1.0992 | 0.0066 | -0.0938 | 166.5455
4 | 1.1506 | 0.00663 | -0.092 | 173.5445
4.5 | 1.2106 | 0.00701 | -0.0921 | 172.6961
5 | 1.2685 | 0.00735 | -0.0917 | 172.585
5.5 | 1.3257 | 0.00771 | -0.0911 | 171.9455
6 | 1.382 | 0.00813 | -0.0903 | 169.9877
6.5 | 1.4273 | 0.00937 | -0.0877 | 152.3266
7 | 1.4776 | 0.01014 | -0.0858 | 145.7199
7.5 | 1.5305 | 0.01068 | -0.0844 | 143.3052
8 | 1.5822 | 0.01124 | -0.0827 | 140.7651
8.5 | 1.6331 | 0.0118 | -0.0808 | 138.3983
9 | 1.6814 | 0.01246 | -0.0784 | 134.9438
9.5 | 1.7271 | 0.0131 | -0.0756 | 131.8397
10 | 1.7655 | 0.01383 | -0.0714 | 127.6573
10.5 | 1.7997 | 0.01475 | -0.0667 | 122.0136
11 | 1.8341 | 0.0158 | -0.0624 | 116.0823
11.5 | 1.8679 | 0.01699 | -0.0584 | 109.9411
12 | 1.8986 | 0.01845 | -0.0542 | 102.9051
12.5 | 1.9258 | 0.02026 | -0.0501 | 95.0543
13 | 1.9499 | 0.02244 | -0.0461 | 86.8939
13.5 | 1.9728 | 0.02489 | -0.0426 | 79.2607
14 | 1.9925 | 0.02779 | -0.0393 | 71.6985
14.5 | 2.0073 | 0.03126 | -0.0363 | 64.2131
15 | 2.0179 | 0.03536 | -0.0338 | 57.0673
15.5 | 2.0228 | 0.0402 | -0.0316 | 50.3184
16 | 2.0206 | 0.04606 | -0.0301 | 43.8689
16.5 | 2.0133 | 0.05264 | -0.0291 | 38.2466
17 | 1.9972 | 0.06054 | -0.0289 | 32.9898
17.5 | 1.975 | 0.06935 | -0.0295 | 28.4787
18 | 1.9491 | 0.07886 | -0.0309 | 24.716
18.5 | 1.9158 | 0.08959 | -0.0332 | 21.3841
19 | 1.8808 | 0.10065 | -0.0362 | 18.6865
19.5 | 1.8441 | 0.1123 | -0.0401 | 16.4212
20 | 1.8034 | 0.12471 | -0.0451 | 14.4607

## 135. Re 16M Mach 0.50 (1)
BIGFOIL.COM POLAR EXPORT
n22
N-22 |  |  |  | Cl Max: | 1.673 | at alpha= | 7.5 | deg
JavaFoil+Calcfoil stall+Eppler ext transition |  |  |  | L/D Max: | 100.305 | at alpha= | 7 | deg
Re: | 16000000 |  |  | Cd Min: | 0.00882 | at alpha= | -4.5 | deg
Mach: | 0.5 |  |  | Cl=0 at alpha= | -5.9328 | deg
|  |  |  | @ Cl=0.1, Cd= | 0.0094821
|  |  |  | @ Cl=0.4, Cd= | 0.0097633
|  |  |  | @ Cl=0.6, Cd= | 0.010009
alpha (deg) | Cl | Cd | Cm | Cl/Cd
-20 | -0.762 | 0.15868 | -0.038 | -4.8
-19.5 | -0.736 | 0.15617 | -0.039 | -4.71
-19 | -0.712 | 0.1435 | -0.041 | -4.959
-18.5 | -0.686 | 0.13248 | -0.042 | -5.181
-18 | -0.661 | 0.12541 | -0.043 | -5.268
-17.5 | -0.634 | 0.11982 | -0.044 | -5.291
-17 | -0.607 | 0.11541 | -0.044 | -5.259
-16.5 | -0.579 | 0.11143 | -0.044 | -5.197
-16 | -0.551 | 0.10792 | -0.044 | -5.109
-15.5 | -0.524 | 0.10551 | -0.043 | -4.964
-15 | -0.496 | 0.10217 | -0.043 | -4.853
-14.5 | -0.468 | 0.09917 | -0.042 | -4.716
-14 | -0.441 | 0.0944 | -0.042 | -4.669
-13.5 | -0.414 | 0.09603 | -0.042 | -4.308
-13 | -0.387 | 0.09393 | -0.043 | -4.118
-12.5 | -0.36 | 0.08813 | -0.044 | -4.083
-12 | -0.333 | 0.0794 | -0.046 | -4.198
-11.5 | -0.307 | 0.07171 | -0.048 | -4.285
-11 | -0.282 | 0.06422 | -0.053 | -4.389
-10.5 | -0.259 | 0.05168 | -0.06 | -5.017
-10 | -0.293 | 0.05899 | -0.052 | -4.974
-9.5 | -0.37 | 0.01455 | -0.083 | -25.411
-9 | -0.356 | 0.00991 | -0.087 | -35.899
-8.5 | -0.312 | 0.00935 | -0.088 | -33.31
-8 | -0.259 | 0.0099 | -0.089 | -26.133
-7.5 | -0.201 | 0.00982 | -0.091 | -20.425
-7 | -0.139 | 0.00975 | -0.092 | -14.233
-6.5 | -0.075 | 0.00964 | -0.093 | -7.745
-6 | -0.009 | 0.0095 | -0.094 | -0.932
-5.5 | 0.058 | 0.00955 | -0.095 | 6.094
-5 | 0.126 | 0.00944 | -0.096 | 13.35
-4.5 | 0.194 | 0.00882 | -0.097 | 22.034
-4 | 0.263 | 0.00962 | -0.098 | 27.345
-3.5 | 0.332 | 0.00931 | -0.099 | 35.67
-3 | 0.401 | 0.00977 | -0.1 | 41.049
-2.5 | 0.47 | 0.0098 | -0.101 | 47.893
-2 | 0.538 | 0.00989 | -0.102 | 54.37
-1.5 | 0.606 | 0.01002 | -0.103 | 60.526
-1 | 0.674 | 0.01047 | -0.104 | 64.411
-0.5 | 0.742 | 0.0106 | -0.105 | 70.045
0 | 0.816 | 0.01057 | -0.106 | 77.207
0.5 | 0.885 | 0.01036 | -0.107 | 85.356
1 | 0.952 | 0.01106 | -0.108 | 86.099
1.5 | 1.02 | 0.01172 | -0.109 | 87.029
2 | 1.087 | 0.01238 | -0.11 | 87.805
2.5 | 1.154 | 0.01275 | -0.11 | 90.453
3 | 1.219 | 0.01308 | -0.111 | 93.192
3.5 | 1.284 | 0.01325 | -0.112 | 96.854
4 | 1.347 | 0.01366 | -0.113 | 98.622
4.5 | 1.41 | 0.01434 | -0.114 | 98.35
5 | 1.471 | 0.01512 | -0.115 | 97.27
5.5 | 1.529 | 0.01689 | -0.116 | 90.521
6 | 1.58 | 0.01758 | -0.117 | 89.873
6.5 | 1.625 | 0.01862 | -0.117 | 87.273
7 | 1.664 | 0.01659 | -0.118 | 100.305
7.5 | 1.673 | 0.02094 | -0.117 | 79.863
8 | 1.669 | 0.02241 | -0.117 | 74.468
8.5 | 1.653 | 0.02449 | -0.117 | 67.49
9 | 1.599 | 0.027 | -0.117 | 59.215
9.5 | 1.449 | 0.03127 | -0.116 | 46.348
10 | 1.011 | 0.04192 | -0.112 | 24.13
10.5 | 1.03 | 0.04759 | -0.11 | 21.641
11 | 1.037 | 0.05873 | -0.107 | 17.648
11.5 | 1.006 | 0.09287 | -0.092 | 10.828
12 | 1.075 | 0.07058 | -0.103 | 15.225
12.5 | 1.032 | 0.11584 | -0.079 | 8.906

## 136. Re 16M Mach 0.50 (2)
BIGFOIL.COM POLAR EXPORT
n22
N-22 |  |  |  | Cl Max: | 1.8911 | at alpha= | 10 | deg
XFOIL ncrit=9 |  |  |  | L/D Max: | 174.147 | at alpha= | 4 | deg
Re: | 16000000 |  |  | Cd Min: | 0.04259 | at alpha= | 11 | deg
Mach: | 0.5 |  |  | Cl=0 at alpha= | -99 | deg
|  |  |  | @ Cl=0.1, Cd= | 0.00605
|  |  |  | @ Cl=0.4, Cd= | 0.00605
|  |  |  | @ Cl=0.6, Cd= | 0.00605
alpha (deg) | Cl | Cd | Cm | Cl/Cd
0 | 0.788 | 0.00605 | -0.1036 | 130.2479
0.5 | 0.858 | 0.00608 | -0.1036 | 141.1184
1 | 0.9287 | 0.00612 | -0.1035 | 151.7484
1.5 | 0.9982 | 0.00625 | -0.1032 | 159.712
2 | 1.066 | 0.00653 | -0.1024 | 163.2466
2.5 | 1.131 | 0.00697 | -0.101 | 162.2669
3 | 1.1972 | 0.00727 | -0.0996 | 164.6768
3.5 | 1.2641 | 0.00739 | -0.0981 | 171.0555
4 | 1.327 | 0.00762 | -0.0953 | 174.147
4.5 | 1.3956 | 0.00804 | -0.0934 | 173.5821
5 | 1.463 | 0.00853 | -0.0909 | 171.5123
5.5 | 1.5286 | 0.0091 | -0.0879 | 167.978
6.5 | 1.6066 | 0.01191 | -0.0733 | 134.895
7 | 1.6568 | 0.01289 | -0.0676 | 128.5337
7.5 | 1.7064 | 0.01407 | -0.0618 | 121.2793
8 | 1.755 | 0.01547 | -0.0561 | 113.4454
8.5 | 1.8008 | 0.01721 | -0.0503 | 104.6368
9 | 1.8435 | 0.01938 | -0.0446 | 95.1238
9.5 | 1.8769 | 0.02237 | -0.0386 | 83.9025
10 | 1.8911 | 0.02694 | -0.0327 | 70.1967
10.5 | 1.8795 | 0.03372 | -0.0276 | 55.7384
11 | 1.8478 | 0.04259 | -0.0245 | 43.3858

## 137. Re 18M Mach 0.00 (1)
BIGFOIL.COM POLAR EXPORT
n22
N-22 |  |  |  | Cl Max: | 1.853 | at alpha= | 12 | deg
JavaFoil+Calcfoil stall+Eppler ext transition |  |  |  | L/D Max: | 118.351 | at alpha= | 8.5 | deg
Re: | 18000000 |  |  | Cd Min: | 0.00875 | at alpha= | -4.5 | deg
Mach: | 0 |  |  | Cl=0 at alpha= | -5.9322 | deg
|  |  |  | @ Cl=0.1, Cd= | 0.0092298
|  |  |  | @ Cl=0.4, Cd= | 0.0093363
|  |  |  | @ Cl=0.6, Cd= | 0.0094581
alpha (deg) | Cl | Cd | Cm | Cl/Cd
-20 | -0.802 | 0.13643 | -0.035 | -5.88
-19.5 | -0.815 | 0.12268 | -0.038 | -6.64
-19 | -0.827 | 0.1069 | -0.041 | -7.74
-18.5 | -0.831 | 0.10062 | -0.042 | -8.254
-18 | -0.832 | 0.09398 | -0.043 | -8.851
-17.5 | -0.83 | 0.08755 | -0.044 | -9.483
-17 | -0.826 | 0.08064 | -0.046 | -10.238
-16.5 | -0.821 | 0.06584 | -0.049 | -12.468
-16 | -0.816 | 0.05171 | -0.052 | -15.777
-15.5 | -0.81 | 0.03913 | -0.055 | -20.697
-15 | -0.806 | 0.02683 | -0.059 | -30.05
-14.5 | -0.81 | 0.01615 | -0.063 | -50.153
-14 | -0.787 | 0.01369 | -0.065 | -57.515
-13.5 | -0.76 | 0.01232 | -0.067 | -61.679
-13 | -0.724 | 0.01169 | -0.068 | -61.909
-12.5 | -0.684 | 0.01028 | -0.069 | -66.498
-12 | -0.641 | 0.01001 | -0.07 | -64.003
-11.5 | -0.596 | 0.01017 | -0.071 | -58.58
-11 | -0.549 | 0.0095 | -0.072 | -57.83
-10.5 | -0.501 | 0.0093 | -0.073 | -53.832
-10 | -0.451 | 0.00924 | -0.074 | -48.773
-9.5 | -0.399 | 0.00901 | -0.075 | -44.289
-9 | -0.346 | 0.00908 | -0.076 | -38.096
-8.5 | -0.292 | 0.00934 | -0.077 | -31.241
-8 | -0.237 | 0.0093 | -0.078 | -25.453
-7.5 | -0.18 | 0.00931 | -0.079 | -19.385
-7 | -0.124 | 0.00925 | -0.079 | -13.36
-6.5 | -0.066 | 0.00921 | -0.08 | -7.161
-6 | -0.008 | 0.00922 | -0.081 | -0.842
-5.5 | 0.051 | 0.00918 | -0.082 | 5.543
-5 | 0.11 | 0.00924 | -0.083 | 11.896
-4.5 | 0.169 | 0.00875 | -0.084 | 19.335
-4 | 0.229 | 0.0093 | -0.085 | 24.582
-3.5 | 0.288 | 0.00941 | -0.086 | 30.633
-3 | 0.348 | 0.00916 | -0.087 | 37.96
-2.5 | 0.407 | 0.00936 | -0.088 | 43.529
-2 | 0.467 | 0.00948 | -0.088 | 49.236
-1.5 | 0.526 | 0.00955 | -0.089 | 55.098
-1 | 0.585 | 0.00957 | -0.09 | 61.164
-0.5 | 0.644 | 0.00913 | -0.091 | 70.606
0 | 0.708 | 0.00969 | -0.092 | 73.108
0.5 | 0.768 | 0.01009 | -0.093 | 76.046
1 | 0.827 | 0.00918 | -0.093 | 90.078
1.5 | 0.886 | 0.0106 | -0.094 | 83.618
2 | 0.945 | 0.01093 | -0.095 | 86.492
2.5 | 1.004 | 0.01132 | -0.096 | 88.698
3 | 1.062 | 0.01153 | -0.097 | 92.13
3.5 | 1.12 | 0.0117 | -0.097 | 95.724
4 | 1.177 | 0.01176 | -0.098 | 100.144
4.5 | 1.235 | 0.01202 | -0.099 | 102.676
5 | 1.291 | 0.01243 | -0.1 | 103.893
5.5 | 1.347 | 0.0127 | -0.1 | 106.109
6 | 1.401 | 0.0138 | -0.101 | 101.495
6.5 | 1.454 | 0.01276 | -0.102 | 113.967
7 | 1.505 | 0.01288 | -0.102 | 116.836
7.5 | 1.556 | 0.01322 | -0.103 | 117.684
8 | 1.604 | 0.01356 | -0.104 | 118.285
8.5 | 1.651 | 0.01395 | -0.104 | 118.351
9 | 1.697 | 0.01444 | -0.105 | 117.52
9.5 | 1.741 | 0.0149 | -0.106 | 116.788
10 | 1.773 | 0.01541 | -0.106 | 115.071
10.5 | 1.8 | 0.0159 | -0.107 | 113.214
11 | 1.823 | 0.01646 | -0.108 | 110.776
11.5 | 1.841 | 0.01741 | -0.108 | 105.706
12 | 1.853 | 0.01818 | -0.109 | 101.906
12.5 | 1.822 | 0.02265 | -0.107 | 80.419
13 | 1.815 | 0.02427 | -0.107 | 74.79
13.5 | 1.803 | 0.02563 | -0.107 | 70.359
14 | 1.787 | 0.02755 | -0.107 | 64.843
14.5 | 1.763 | 0.02983 | -0.107 | 59.107
15 | 1.737 | 0.03187 | -0.107 | 54.507
15.5 | 1.701 | 0.03534 | -0.106 | 48.141
16 | 1.667 | 0.038 | -0.106 | 43.863
16.5 | 1.627 | 0.04167 | -0.105 | 39.046
17 | 1.584 | 0.04659 | -0.105 | 33.992

## 138. Re 18M Mach 0.00 (2)
BIGFOIL.COM POLAR EXPORT
n22
N-22 |  |  |  | Cl Max: | 2.083 | at alpha= | 17.5 | deg
XFOIL ncrit=9 |  |  |  | L/D Max: | 175.014 | at alpha= | 5 | deg
Re: | 18000000 |  |  | Cd Min: | 0.07208 | at alpha= | 20 | deg
Mach: | 0 |  |  | Cl=0 at alpha= | -5.642 | deg
|  |  |  | @ Cl=0.1, Cd= | 0.0055233
|  |  |  | @ Cl=0.4, Cd= | 0.0055313
|  |  |  | @ Cl=0.6, Cd= | 0.0057194
alpha (deg) | Cl | Cd | Cm | Cl/Cd
-19.5 | -1.5383 | 0.01546 | -0.0848 | -99.5019
-19 | -1.4939 | 0.01446 | -0.0836 | -103.3126
-18.5 | -1.4472 | 0.01347 | -0.0828 | -107.4388
-18 | -1.3977 | 0.01271 | -0.0822 | -109.9685
-17.5 | -1.3464 | 0.01208 | -0.0818 | -111.457
-17 | -1.295 | 0.01134 | -0.0814 | -114.1975
-16.5 | -1.2432 | 0.01064 | -0.0811 | -116.8421
-16 | -1.1894 | 0.01011 | -0.081 | -117.6459
-15.5 | -1.1356 | 0.00954 | -0.0809 | -119.0356
-15 | -1.0812 | 0.00903 | -0.0808 | -119.7342
-14.5 | -1.0256 | 0.00867 | -0.0808 | -118.293
-14 | -0.9697 | 0.00832 | -0.0809 | -116.5505
-13.5 | -0.9138 | 0.00793 | -0.081 | -115.2333
-13 | -0.8572 | 0.00766 | -0.0811 | -111.906
-12.5 | -0.8 | 0.00743 | -0.0814 | -107.6716
-12 | -0.7427 | 0.00723 | -0.0816 | -102.7248
-11.5 | -0.6853 | 0.00697 | -0.0819 | -98.3214
-11 | -0.6277 | 0.00675 | -0.0821 | -92.9926
-10.5 | -0.5698 | 0.00658 | -0.0824 | -86.5957
-10 | -0.5116 | 0.00644 | -0.0828 | -79.441
-9.5 | -0.4531 | 0.00629 | -0.0831 | -72.035
-9 | -0.3946 | 0.00615 | -0.0835 | -64.1626
-8.5 | -0.336 | 0.00599 | -0.0839 | -56.0935
-8 | -0.2774 | 0.00586 | -0.0843 | -47.3379
-7.5 | -0.2186 | 0.00576 | -0.0847 | -37.9514
-7 | -0.1597 | 0.00569 | -0.0851 | -28.0668
-6.5 | -0.1009 | 0.00564 | -0.0856 | -17.8901
-6 | -0.0421 | 0.00557 | -0.086 | -7.5583
-5.5 | 0.0167 | 0.00553 | -0.0864 | 3.0199
-5 | 0.0754 | 0.00554 | -0.0868 | 13.6101
-4.5 | 0.1342 | 0.0055 | -0.0872 | 24.4
-4 | 0.1929 | 0.0055 | -0.0876 | 35.0727
-3.5 | 0.2516 | 0.00551 | -0.0881 | 45.6624
-3 | 0.3104 | 0.0055 | -0.0885 | 56.4364
-2.5 | 0.369 | 0.00551 | -0.0889 | 66.9691
-2 | 0.4271 | 0.00555 | -0.0892 | 76.955
-1.5 | 0.485 | 0.00565 | -0.0896 | 85.8407
-1 | 0.5433 | 0.0057 | -0.0899 | 95.3158
-0.5 | 0.6017 | 0.00572 | -0.0903 | 105.1923
0 | 0.6601 | 0.00571 | -0.0908 | 115.6042
0.5 | 0.718 | 0.0057 | -0.0911 | 125.9649
1 | 0.7757 | 0.00576 | -0.0915 | 134.6701
1.5 | 0.8333 | 0.00582 | -0.0918 | 143.1787
2 | 0.8902 | 0.00595 | -0.092 | 149.6134
2.5 | 0.9464 | 0.00613 | -0.0921 | 154.3883
3 | 1.002 | 0.00627 | -0.0922 | 159.8086
3.5 | 1.0566 | 0.00651 | -0.0921 | 162.3041
4 | 1.1101 | 0.00655 | -0.0918 | 169.4809
4.5 | 1.1625 | 0.00667 | -0.091 | 174.2879
5 | 1.2181 | 0.00696 | -0.0911 | 175.0144
5.5 | 1.2724 | 0.00731 | -0.0909 | 174.0629
6 | 1.3259 | 0.0077 | -0.0906 | 172.1948
6.5 | 1.3722 | 0.0087 | -0.089 | 157.7241
7 | 1.4213 | 0.00938 | -0.0879 | 151.5245
7.5 | 1.4722 | 0.00986 | -0.0872 | 149.3103
8 | 1.5228 | 0.01031 | -0.0865 | 147.7013
8.5 | 1.5723 | 0.01079 | -0.0856 | 145.7183
9 | 1.6213 | 0.01126 | -0.0846 | 143.9876
9.5 | 1.6683 | 0.01181 | -0.0833 | 141.2616
10 | 1.7147 | 0.01234 | -0.0819 | 138.9546
10.5 | 1.7591 | 0.01291 | -0.0803 | 136.2587
11 | 1.7997 | 0.01358 | -0.078 | 132.5258
11.5 | 1.8347 | 0.01426 | -0.0746 | 128.6606
12 | 1.866 | 0.01501 | -0.0707 | 124.3171
12.5 | 1.8973 | 0.0159 | -0.0672 | 119.327
13 | 1.9262 | 0.01697 | -0.0636 | 113.5062
13.5 | 1.9529 | 0.01827 | -0.0601 | 106.8911
14 | 1.9777 | 0.01978 | -0.0566 | 99.9848
14.5 | 2.0008 | 0.02149 | -0.0534 | 93.1038
15 | 2.0226 | 0.02344 | -0.0504 | 86.2884
15.5 | 2.042 | 0.02568 | -0.0476 | 79.5171
16 | 2.0585 | 0.02831 | -0.045 | 72.7128
16.5 | 2.0706 | 0.03144 | -0.0426 | 65.8588
17 | 2.079 | 0.03514 | -0.0405 | 59.1633
17.5 | 2.083 | 0.03948 | -0.0387 | 52.7609
18 | 2.0827 | 0.04452 | -0.0374 | 46.7812
18.5 | 2.0774 | 0.05032 | -0.0366 | 41.2838
19 | 2.0681 | 0.05686 | -0.0363 | 36.3718
19.5 | 2.0538 | 0.06414 | -0.0364 | 32.0206
20 | 2.0367 | 0.07208 | -0.0372 | 28.2561

## 139. Re 18M Mach 0.10 (1)
BIGFOIL.COM POLAR EXPORT
n22
N-22 |  |  |  | Cl Max: | 1.85 | at alpha= | 12 | deg
JavaFoil+Calcfoil stall+Eppler ext transition |  |  |  | L/D Max: | 118.202 | at alpha= | 8 | deg
Re: | 18000000 |  |  | Cd Min: | 0.00874 | at alpha= | -4.5 | deg
Mach: | 0.1 |  |  | Cl=0 at alpha= | -5.9322 | deg
|  |  |  | @ Cl=0.1, Cd= | 0.0092815
|  |  |  | @ Cl=0.4, Cd= | 0.0093373
|  |  |  | @ Cl=0.6, Cd= | 0.009494
alpha (deg) | Cl | Cd | Cm | Cl/Cd
-20 | -0.773 | 0.14115 | -0.035 | -5.48
-19.5 | -0.787 | 0.12924 | -0.037 | -6.087
-19 | -0.802 | 0.11225 | -0.04 | -7.146
-18.5 | -0.809 | 0.10461 | -0.041 | -7.737
-18 | -0.814 | 0.09763 | -0.042 | -8.334
-17.5 | -0.813 | 0.09256 | -0.043 | -8.784
-17 | -0.81 | 0.08597 | -0.045 | -9.417
-16.5 | -0.807 | 0.0706 | -0.048 | -11.424
-16 | -0.795 | 0.06171 | -0.05 | -12.884
-15.5 | -0.791 | 0.04709 | -0.054 | -16.8
-15 | -0.788 | 0.03324 | -0.058 | -23.7
-14.5 | -0.796 | 0.01872 | -0.063 | -42.504
-14 | -0.779 | 0.01462 | -0.065 | -53.295
-13.5 | -0.756 | 0.01263 | -0.067 | -59.831
-13 | -0.723 | 0.01179 | -0.068 | -61.327
-12.5 | -0.684 | 0.01037 | -0.069 | -65.912
-12 | -0.641 | 0.01012 | -0.07 | -63.371
-11.5 | -0.597 | 0.01019 | -0.071 | -58.582
-11 | -0.55 | 0.00953 | -0.072 | -57.775
-10.5 | -0.502 | 0.00935 | -0.073 | -53.684
-10 | -0.452 | 0.00924 | -0.074 | -48.884
-9.5 | -0.4 | 0.00906 | -0.075 | -44.175
-9 | -0.347 | 0.00914 | -0.076 | -37.978
-8.5 | -0.293 | 0.00941 | -0.077 | -31.139
-8 | -0.238 | 0.00937 | -0.078 | -25.364
-7.5 | -0.181 | 0.00926 | -0.079 | -19.572
-7 | -0.124 | 0.0093 | -0.08 | -13.352
-6.5 | -0.066 | 0.00928 | -0.081 | -7.141
-6 | -0.008 | 0.00928 | -0.082 | -0.84
-5.5 | 0.051 | 0.00924 | -0.083 | 5.529
-5 | 0.11 | 0.00929 | -0.084 | 11.878
-4.5 | 0.17 | 0.00874 | -0.084 | 19.455
-4 | 0.23 | 0.00935 | -0.085 | 24.573
-3.5 | 0.29 | 0.0094 | -0.086 | 30.818
-3 | 0.35 | 0.0091 | -0.087 | 38.428
-2.5 | 0.409 | 0.00938 | -0.088 | 43.66
-2 | 0.469 | 0.00947 | -0.089 | 49.523
-1.5 | 0.529 | 0.00952 | -0.09 | 55.555
-1 | 0.588 | 0.00959 | -0.091 | 61.33
-0.5 | 0.648 | 0.00911 | -0.091 | 71.102
0 | 0.712 | 0.00971 | -0.092 | 73.295
0.5 | 0.771 | 0.0101 | -0.093 | 76.368
1 | 0.831 | 0.00943 | -0.094 | 88.171
1.5 | 0.89 | 0.01065 | -0.095 | 83.606
2 | 0.95 | 0.0109 | -0.095 | 87.149
2.5 | 1.009 | 0.01137 | -0.096 | 88.67
3 | 1.067 | 0.01154 | -0.097 | 92.485
3.5 | 1.125 | 0.01176 | -0.098 | 95.713
4 | 1.183 | 0.0118 | -0.099 | 100.291
4.5 | 1.241 | 0.01208 | -0.099 | 102.706
5 | 1.298 | 0.01239 | -0.1 | 104.73
5.5 | 1.353 | 0.01276 | -0.101 | 106.096
6 | 1.407 | 0.0139 | -0.102 | 101.269
6.5 | 1.46 | 0.01279 | -0.102 | 114.172
7 | 1.512 | 0.01299 | -0.103 | 116.408
7.5 | 1.562 | 0.01332 | -0.104 | 117.256
8 | 1.611 | 0.01363 | -0.104 | 118.202
8.5 | 1.658 | 0.01407 | -0.105 | 117.832
9 | 1.703 | 0.01457 | -0.106 | 116.88
9.5 | 1.746 | 0.01504 | -0.106 | 116.086
10 | 1.777 | 0.01556 | -0.107 | 114.198
10.5 | 1.803 | 0.01609 | -0.107 | 112.092
11 | 1.824 | 0.01667 | -0.108 | 109.41
11.5 | 1.84 | 0.01768 | -0.109 | 104.069
12 | 1.85 | 0.01859 | -0.109 | 99.492
12.5 | 1.814 | 0.02306 | -0.107 | 78.646
13 | 1.803 | 0.02457 | -0.107 | 73.367
13.5 | 1.786 | 0.02667 | -0.107 | 66.956
14 | 1.766 | 0.02843 | -0.107 | 62.117
14.5 | 1.735 | 0.03132 | -0.107 | 55.399
15 | 1.703 | 0.03387 | -0.106 | 50.262
15.5 | 1.664 | 0.03708 | -0.106 | 44.873
16 | 1.62 | 0.04153 | -0.105 | 39.002
16.5 | 1.577 | 0.04509 | -0.105 | 34.971
17 | 1.53 | 0.04947 | -0.105 | 30.916

## 140. Re 18M Mach 0.10 (2)
BIGFOIL.COM POLAR EXPORT
n22
N-22 |  |  |  | Cl Max: | 2.0734 | at alpha= | 17.5 | deg
XFOIL ncrit=9 |  |  |  | L/D Max: | 175.143 | at alpha= | 5 | deg
Re: | 18000000 |  |  | Cd Min: | 0.07905 | at alpha= | 20 | deg
Mach: | 0.1 |  |  | Cl=0 at alpha= | -5.6394 | deg
|  |  |  | @ Cl=0.1, Cd= | 0.0055277
|  |  |  | @ Cl=0.4, Cd= | 0.0055297
|  |  |  | @ Cl=0.6, Cd= | 0.0057182
alpha (deg) | Cl | Cd | Cm | Cl/Cd
-20 | -1.6053 | 0.01758 | -0.0897 | -91.314
-19.5 | -1.5563 | 0.01642 | -0.0893 | -94.7808
-19 | -1.5103 | 0.01546 | -0.0879 | -97.6908
-18.5 | -1.4634 | 0.01441 | -0.0867 | -101.5545
-18 | -1.4152 | 0.01335 | -0.0857 | -106.0075
-17.5 | -1.3639 | 0.01253 | -0.085 | -108.8508
-17 | -1.3108 | 0.01186 | -0.0845 | -110.5228
-16.5 | -1.2582 | 0.01107 | -0.0839 | -113.6585
-16 | -1.2043 | 0.01037 | -0.0835 | -116.1331
-15.5 | -1.149 | 0.00985 | -0.0832 | -116.6497
-15 | -1.094 | 0.00925 | -0.0829 | -118.2703
-14.5 | -1.0377 | 0.00882 | -0.0827 | -117.6531
-14 | -0.9807 | 0.00848 | -0.0827 | -115.6486
-13.5 | -0.9239 | 0.00807 | -0.0826 | -114.4857
-13 | -0.8666 | 0.00775 | -0.0826 | -111.8194
-12.5 | -0.8086 | 0.0075 | -0.0827 | -107.8133
-12 | -0.7504 | 0.00729 | -0.0828 | -102.9355
-11.5 | -0.6921 | 0.00704 | -0.083 | -98.3097
-11 | -0.6339 | 0.0068 | -0.0832 | -93.2206
-10.5 | -0.5753 | 0.00661 | -0.0834 | -87.0348
-10 | -0.5164 | 0.00647 | -0.0837 | -79.8145
-9.5 | -0.4573 | 0.00632 | -0.084 | -72.3576
-9 | -0.3982 | 0.00618 | -0.0843 | -64.4337
-8.5 | -0.339 | 0.00601 | -0.0846 | -56.406
-8 | -0.2799 | 0.00588 | -0.085 | -47.602
-7.5 | -0.2206 | 0.00577 | -0.0854 | -38.2322
-7 | -0.1612 | 0.00569 | -0.0857 | -28.3304
-6.5 | -0.102 | 0.00565 | -0.0861 | -18.0531
-6 | -0.0427 | 0.00558 | -0.0865 | -7.6523
-5.5 | 0.0165 | 0.00553 | -0.0869 | 2.9837
-5 | 0.0757 | 0.00554 | -0.0873 | 13.6643
-4.5 | 0.1349 | 0.00551 | -0.0877 | 24.4828
-4 | 0.194 | 0.00551 | -0.0881 | 35.2087
-3.5 | 0.253 | 0.00551 | -0.0885 | 45.9165
-3 | 0.3122 | 0.00551 | -0.089 | 56.6606
-2.5 | 0.3712 | 0.00551 | -0.0894 | 67.3684
-2 | 0.4297 | 0.00555 | -0.0897 | 77.4234
-1.5 | 0.488 | 0.00565 | -0.09 | 86.3717
-1 | 0.5466 | 0.0057 | -0.0904 | 95.8947
-0.5 | 0.6054 | 0.00572 | -0.0908 | 105.8392
0 | 0.6642 | 0.00572 | -0.0912 | 116.1189
0.5 | 0.7225 | 0.00571 | -0.0916 | 126.5324
1 | 0.7805 | 0.00577 | -0.0919 | 135.2686
1.5 | 0.8385 | 0.00583 | -0.0922 | 143.825
2 | 0.8958 | 0.00597 | -0.0924 | 150.0503
2.5 | 0.9522 | 0.00616 | -0.0925 | 154.5779
3 | 1.0084 | 0.0063 | -0.0925 | 160.0635
3.5 | 1.0633 | 0.00654 | -0.0924 | 162.5841
4 | 1.1172 | 0.00657 | -0.0921 | 170.0457
4.5 | 1.1702 | 0.00671 | -0.0913 | 174.3964
5 | 1.226 | 0.007 | -0.0912 | 175.1429
5.5 | 1.2807 | 0.00736 | -0.091 | 174.0082
6 | 1.3347 | 0.00775 | -0.0906 | 172.2194
6.5 | 1.3807 | 0.00881 | -0.0889 | 156.7196
7 | 1.4303 | 0.00948 | -0.0877 | 150.8755
7.5 | 1.4816 | 0.00996 | -0.0869 | 148.755
8 | 1.5326 | 0.01042 | -0.0861 | 147.0825
8.5 | 1.5826 | 0.0109 | -0.085 | 145.1927
9 | 1.6315 | 0.0114 | -0.0839 | 143.114
9.5 | 1.6788 | 0.01196 | -0.0824 | 140.3679
10 | 1.7253 | 0.0125 | -0.0809 | 138.024
10.5 | 1.7691 | 0.01312 | -0.0789 | 134.8399
11 | 1.8084 | 0.01381 | -0.0761 | 130.9486
11.5 | 1.8407 | 0.01453 | -0.072 | 126.6827
12 | 1.8727 | 0.01536 | -0.0682 | 121.9206
12.5 | 1.9038 | 0.01635 | -0.0646 | 116.4404
13 | 1.9323 | 0.01756 | -0.061 | 110.0399
13.5 | 1.9579 | 0.01901 | -0.0572 | 102.9932
14 | 1.9822 | 0.02067 | -0.0538 | 95.8974
14.5 | 2.0059 | 0.02252 | -0.0506 | 89.0719
15 | 2.0263 | 0.0247 | -0.0476 | 82.0364
15.5 | 2.0443 | 0.02725 | -0.0448 | 75.0202
16 | 2.058 | 0.03027 | -0.0422 | 67.9881
16.5 | 2.0674 | 0.03391 | -0.0399 | 60.9673
17 | 2.072 | 0.03821 | -0.0379 | 54.2266
17.5 | 2.0734 | 0.04312 | -0.0364 | 48.0844
18 | 2.0701 | 0.04869 | -0.0353 | 42.5159
18.5 | 2.0627 | 0.05503 | -0.0348 | 37.4832
19 | 2.0478 | 0.06246 | -0.0349 | 32.7858
19.5 | 2.0313 | 0.07035 | -0.0356 | 28.8742
20 | 2.0093 | 0.07905 | -0.0368 | 25.4181

## 141. Re 18M Mach 0.25 (1)
BIGFOIL.COM POLAR EXPORT
n22
N-22 |  |  |  | Cl Max: | 1.82 | at alpha= | 11 | deg
JavaFoil+Calcfoil stall+Eppler ext transition |  |  |  | L/D Max: | 115.811 | at alpha= | 7.5 | deg
Re: | 18000000 |  |  | Cd Min: | 0.0087 | at alpha= | -5 | deg
Mach: | 0.25 |  |  | Cl=0 at alpha= | -5.9333 | deg
|  |  |  | @ Cl=0.1, Cd= | 0.0088193
|  |  |  | @ Cl=0.4, Cd= | 0.0093416
|  |  |  | @ Cl=0.6, Cd= | 0.0099757
alpha (deg) | Cl | Cd | Cm | Cl/Cd
-20 | -0.524 | 0.17279 | -0.03 | -3.035
-19.5 | -0.565 | 0.15828 | -0.032 | -3.572
-19 | -0.602 | 0.1462 | -0.033 | -4.117
-18.5 | -0.639 | 0.12828 | -0.037 | -4.979
-18 | -0.67 | 0.1145 | -0.039 | -5.849
-17.5 | -0.694 | 0.1066 | -0.041 | -6.508
-17 | -0.712 | 0.09766 | -0.043 | -7.288
-16.5 | -0.71 | 0.09372 | -0.044 | -7.573
-16 | -0.707 | 0.08619 | -0.045 | -8.208
-15.5 | -0.702 | 0.07853 | -0.047 | -8.942
-15 | -0.692 | 0.0727 | -0.049 | -9.511
-14.5 | -0.705 | 0.04629 | -0.056 | -15.223
-14 | -0.709 | 0.02996 | -0.061 | -23.673
-13.5 | -0.695 | 0.02377 | -0.064 | -29.249
-13 | -0.696 | 0.01432 | -0.069 | -48.61
-12.5 | -0.673 | 0.01239 | -0.071 | -54.281
-12 | -0.639 | 0.01054 | -0.072 | -60.647
-11.5 | -0.598 | 0.01021 | -0.073 | -58.571
-11 | -0.554 | 0.01017 | -0.074 | -54.448
-10.5 | -0.507 | 0.00956 | -0.075 | -53.049
-10 | -0.458 | 0.00943 | -0.076 | -48.554
-9.5 | -0.407 | 0.00913 | -0.077 | -44.567
-9 | -0.354 | 0.00927 | -0.078 | -38.168
-8.5 | -0.299 | 0.00945 | -0.079 | -31.638
-8 | -0.243 | 0.00938 | -0.08 | -25.877
-7.5 | -0.185 | 0.00942 | -0.081 | -19.695
-7 | -0.127 | 0.00931 | -0.082 | -13.65
-6.5 | -0.068 | 0.00928 | -0.083 | -7.32
-6 | -0.008 | 0.00925 | -0.084 | -0.866
-5.5 | 0.052 | 0.00926 | -0.085 | 5.662
-5 | 0.113 | 0.0087 | -0.086 | 13.032
-4.5 | 0.175 | 0.00872 | -0.087 | 20.02
-4 | 0.236 | 0.00937 | -0.088 | 25.196
-3.5 | 0.298 | 0.0094 | -0.089 | 31.656
-3 | 0.359 | 0.00913 | -0.089 | 39.329
-2.5 | 0.421 | 0.00945 | -0.09 | 44.501
-2 | 0.482 | 0.00948 | -0.091 | 50.802
-1.5 | 0.543 | 0.00963 | -0.092 | 56.391
-1 | 0.604 | 0.01 | -0.093 | 60.407
-0.5 | 0.665 | 0.00999 | -0.094 | 66.572
0 | 0.731 | 0.00976 | -0.095 | 74.946
0.5 | 0.793 | 0.01017 | -0.096 | 77.942
1 | 0.854 | 0.00951 | -0.096 | 89.747
1.5 | 0.915 | 0.01085 | -0.097 | 84.323
2 | 0.975 | 0.01108 | -0.098 | 88.044
2.5 | 1.036 | 0.01157 | -0.099 | 89.557
3 | 1.096 | 0.01175 | -0.1 | 93.241
3.5 | 1.155 | 0.01205 | -0.1 | 95.847
4 | 1.214 | 0.01208 | -0.101 | 100.49
4.5 | 1.273 | 0.01242 | -0.102 | 102.516
5 | 1.331 | 0.01267 | -0.103 | 105.071
5.5 | 1.388 | 0.01314 | -0.104 | 105.631
6 | 1.442 | 0.01441 | -0.104 | 100.088
6.5 | 1.495 | 0.01298 | -0.105 | 115.162
7 | 1.547 | 0.0134 | -0.106 | 115.431
7.5 | 1.596 | 0.01378 | -0.106 | 115.811
8 | 1.643 | 0.01427 | -0.107 | 115.201
8.5 | 1.689 | 0.0147 | -0.108 | 114.843
9 | 1.732 | 0.01528 | -0.108 | 113.313
9.5 | 1.772 | 0.01581 | -0.109 | 112.061
10 | 1.795 | 0.0165 | -0.11 | 108.793
10.5 | 1.812 | 0.01712 | -0.11 | 105.808
11 | 1.82 | 0.01805 | -0.111 | 100.845
11.5 | 1.781 | 0.02286 | -0.109 | 77.89
12 | 1.761 | 0.02493 | -0.109 | 70.637
12.5 | 1.734 | 0.02679 | -0.109 | 64.707
13 | 1.693 | 0.0296 | -0.108 | 57.217
13.5 | 1.643 | 0.03282 | -0.108 | 50.071
14 | 1.586 | 0.03571 | -0.108 | 44.413
14.5 | 1.517 | 0.04052 | -0.107 | 37.445
15 | 1.438 | 0.04663 | -0.106 | 30.848
15.5 | 1.359 | 0.05128 | -0.105 | 26.496
16 | 1.26 | 0.06232 | -0.103 | 20.221

## 142. Re 18M Mach 0.25 (2)
BIGFOIL.COM POLAR EXPORT
n22
N-22 |  |  |  | Cl Max: | 2.0369 | at alpha= | 16 | deg
XFOIL ncrit=9 |  |  |  | L/D Max: | 175.398 | at alpha= | 4.5 | deg
Re: | 18000000 |  |  | Cd Min: | 0.15144 | at alpha= | -20 | deg
Mach: | 0.25 |  |  | Cl=0 at alpha= | -5.6266 | deg
|  |  |  | @ Cl=0.1, Cd= | 0.0055663
|  |  |  | @ Cl=0.4, Cd= | 0.0055627
|  |  |  | @ Cl=0.6, Cd= | 0.0057515
alpha (deg) | Cl | Cd | Cm | Cl/Cd
-20 | -0.7841 | 0.15144 | -0.0112 | -5.1776
-19.5 | -1.5384 | 0.03109 | -0.1151 | -49.4821
-19 | -1.5588 | 0.02548 | -0.114 | -61.1774
-18.5 | -1.535 | 0.02182 | -0.1118 | -70.3483
-18 | -1.5008 | 0.01906 | -0.1086 | -78.7408
-17.5 | -1.4546 | 0.01698 | -0.1059 | -85.6655
-17 | -1.4009 | 0.01549 | -0.1035 | -90.439
-16.5 | -1.3455 | 0.01407 | -0.1014 | -95.629
-16 | -1.2889 | 0.01273 | -0.0994 | -101.249
-15.5 | -1.2288 | 0.01181 | -0.0977 | -104.0474
-15 | -1.1692 | 0.01082 | -0.0961 | -108.0591
-14.5 | -1.1077 | 0.01009 | -0.0947 | -109.782
-14 | -1.0461 | 0.00943 | -0.0935 | -110.9332
-13.5 | -0.9838 | 0.00887 | -0.0925 | -110.9132
-13 | -0.921 | 0.00845 | -0.0916 | -108.9941
-12.5 | -0.8585 | 0.00799 | -0.0909 | -107.4468
-12 | -0.7955 | 0.00768 | -0.0903 | -103.5807
-11.5 | -0.7324 | 0.00741 | -0.0898 | -98.8394
-11 | -0.6695 | 0.00714 | -0.0894 | -93.7675
-10.5 | -0.607 | 0.00686 | -0.0891 | -88.484
-10 | -0.5444 | 0.00666 | -0.0889 | -81.7417
-9.5 | -0.4816 | 0.00647 | -0.0888 | -74.4359
-9 | -0.4189 | 0.00631 | -0.0887 | -66.3867
-8.5 | -0.3564 | 0.00614 | -0.0888 | -58.0456
-8 | -0.2942 | 0.00599 | -0.0888 | -49.1152
-7.5 | -0.232 | 0.00584 | -0.089 | -39.726
-7 | -0.1698 | 0.00574 | -0.0891 | -29.5819
-6 | -0.046 | 0.00563 | -0.0896 | -8.1705
-5.5 | 0.0156 | 0.00557 | -0.0899 | 2.8007
-5 | 0.0771 | 0.00557 | -0.0902 | 13.842
-4.5 | 0.1385 | 0.00556 | -0.0905 | 24.9101
-4 | 0.1999 | 0.00556 | -0.0908 | 35.9532
-3.5 | 0.2611 | 0.00555 | -0.0912 | 47.045
-3 | 0.3223 | 0.00556 | -0.0915 | 57.9676
-2.5 | 0.3834 | 0.00556 | -0.0919 | 68.9568
-2 | 0.4441 | 0.00557 | -0.0923 | 79.7307
-1.5 | 0.5045 | 0.00566 | -0.0926 | 89.1343
-1 | 0.5651 | 0.00574 | -0.0929 | 98.4495
-0.5 | 0.6259 | 0.00576 | -0.0932 | 108.6632
0 | 0.6868 | 0.00576 | -0.0936 | 119.2361
0.5 | 0.7472 | 0.00576 | -0.0939 | 129.7222
1 | 0.8074 | 0.00583 | -0.0942 | 138.4906
1.5 | 0.8674 | 0.00591 | -0.0944 | 146.7682
2 | 0.9269 | 0.00605 | -0.0945 | 153.2066
2.5 | 0.9851 | 0.0063 | -0.0943 | 156.3651
3 | 1.043 | 0.00647 | -0.0942 | 161.2056
3.5 | 1.1003 | 0.0067 | -0.0939 | 164.2239
4 | 1.1564 | 0.00672 | -0.0933 | 172.0833
4.5 | 1.212 | 0.00691 | -0.0924 | 175.398
5 | 1.2698 | 0.00725 | -0.0919 | 175.1448
5.5 | 1.3269 | 0.00763 | -0.0913 | 173.9056
6 | 1.3829 | 0.00808 | -0.0905 | 171.151
6.5 | 1.4277 | 0.00936 | -0.0878 | 152.5321
7 | 1.4804 | 0.00997 | -0.0863 | 148.4855
7.5 | 1.5338 | 0.01048 | -0.0849 | 146.355
8 | 1.586 | 0.01103 | -0.0833 | 143.7897
8.5 | 1.6373 | 0.01158 | -0.0814 | 141.3903
9 | 1.6862 | 0.01221 | -0.0792 | 138.0999
9.5 | 1.7334 | 0.01283 | -0.0766 | 135.1052
10 | 1.7737 | 0.01355 | -0.0727 | 130.9004
10.5 | 1.8074 | 0.01443 | -0.0678 | 125.2529
11 | 1.8429 | 0.01539 | -0.0636 | 119.7466
11.5 | 1.8767 | 0.01654 | -0.0594 | 113.4643
12 | 1.9076 | 0.01796 | -0.0552 | 106.2138
12.5 | 1.9355 | 0.01969 | -0.051 | 98.2986
13 | 1.9611 | 0.02171 | -0.0471 | 90.3316
13.5 | 1.9854 | 0.02402 | -0.0435 | 82.6561
14 | 2.0058 | 0.02679 | -0.0401 | 74.8712
14.5 | 2.0216 | 0.03011 | -0.0369 | 67.1405
15 | 2.0326 | 0.03408 | -0.0342 | 59.642
15.5 | 2.0368 | 0.03893 | -0.0319 | 52.3195
16 | 2.0369 | 0.04446 | -0.0301 | 45.8142
16.5 | 2.0294 | 0.05101 | -0.029 | 39.7844
17 | 2.0181 | 0.05828 | -0.0286 | 34.6277
17.5 | 2 | 0.06654 | -0.0289 | 30.0571
18 | 1.9777 | 0.07555 | -0.0299 | 26.1774
18.5 | 1.9451 | 0.08599 | -0.0319 | 22.6201
19 | 1.9117 | 0.09675 | -0.0346 | 19.7592
19.5 | 1.8702 | 0.10889 | -0.0385 | 17.1751
20 | 1.8309 | 0.12094 | -0.0431 | 15.1389

## 143. Re 18M Mach 0.50 (1)
BIGFOIL.COM POLAR EXPORT
n22
N-22 |  |  |  | Cl Max: | 1.692 | at alpha= | 7.5 | deg
JavaFoil+Calcfoil stall+Eppler ext transition |  |  |  | L/D Max: | 101.502 | at alpha= | 7 | deg
Re: | 18000000 |  |  | Cd Min: | 0.00871 | at alpha= | -5 | deg
Mach: | 0.5 |  |  | Cl=0 at alpha= | -5.9328 | deg
|  |  |  | @ Cl=0.1, Cd= | 0.0089968
|  |  |  | @ Cl=0.4, Cd= | 0.0088287
|  |  |  | @ Cl=0.6, Cd= | 0.0099047
alpha (deg) | Cl | Cd | Cm | Cl/Cd
-20 | -0.762 | 0.16937 | -0.038 | -4.496
-19.5 | -0.735 | 0.15884 | -0.039 | -4.63
-19 | -0.712 | 0.14284 | -0.041 | -4.984
-18.5 | -0.686 | 0.1325 | -0.042 | -5.181
-18 | -0.661 | 0.1241 | -0.043 | -5.325
-17.5 | -0.634 | 0.11859 | -0.044 | -5.348
-17 | -0.607 | 0.11452 | -0.044 | -5.304
-16.5 | -0.58 | 0.10982 | -0.044 | -5.28
-16 | -0.552 | 0.10757 | -0.044 | -5.13
-15.5 | -0.524 | 0.10322 | -0.044 | -5.076
-15 | -0.496 | 0.10076 | -0.043 | -4.924
-14.5 | -0.468 | 0.09744 | -0.042 | -4.803
-14 | -0.441 | 0.09386 | -0.042 | -4.696
-13.5 | -0.414 | 0.09554 | -0.042 | -4.33
-13 | -0.387 | 0.09479 | -0.043 | -4.081
-12.5 | -0.36 | 0.08753 | -0.044 | -4.111
-12 | -0.334 | 0.07798 | -0.046 | -4.278
-11.5 | -0.307 | 0.07106 | -0.049 | -4.327
-11 | -0.281 | 0.06419 | -0.052 | -4.385
-10.5 | -0.26 | 0.05018 | -0.061 | -5.185
-10 | -0.294 | 0.05786 | -0.053 | -5.086
-9.5 | -0.375 | 0.01297 | -0.084 | -28.951
-9 | -0.356 | 0.00983 | -0.087 | -36.204
-8.5 | -0.311 | 0.00937 | -0.088 | -33.258
-8 | -0.259 | 0.00982 | -0.09 | -26.34
-7.5 | -0.201 | 0.00972 | -0.091 | -20.638
-7 | -0.139 | 0.00967 | -0.092 | -14.349
-6.5 | -0.075 | 0.00956 | -0.093 | -7.808
-6 | -0.009 | 0.00946 | -0.094 | -0.935
-5.5 | 0.058 | 0.00946 | -0.095 | 6.15
-5 | 0.126 | 0.00871 | -0.096 | 14.463
-4.5 | 0.194 | 0.00951 | -0.097 | 20.45
-4 | 0.263 | 0.00956 | -0.098 | 27.536
-3.5 | 0.332 | 0.0101 | -0.099 | 32.883
-3 | 0.401 | 0.00881 | -0.1 | 45.545
-2.5 | 0.469 | 0.00926 | -0.101 | 50.663
-2 | 0.538 | 0.00985 | -0.102 | 54.589
-1.5 | 0.606 | 0.00991 | -0.103 | 61.147
-1 | 0.674 | 0.01036 | -0.104 | 65.062
-0.5 | 0.742 | 0.0105 | -0.105 | 70.72
0 | 0.816 | 0.01057 | -0.106 | 77.215
0.5 | 0.885 | 0.00924 | -0.107 | 95.686
1 | 0.952 | 0.01125 | -0.108 | 84.658
1.5 | 1.02 | 0.01197 | -0.109 | 85.185
2 | 1.087 | 0.01209 | -0.11 | 89.882
2.5 | 1.154 | 0.01268 | -0.111 | 91.004
3 | 1.219 | 0.01296 | -0.111 | 94.039
3.5 | 1.284 | 0.01326 | -0.112 | 96.824
4 | 1.347 | 0.01362 | -0.113 | 98.957
4.5 | 1.41 | 0.01423 | -0.114 | 99.053
5 | 1.471 | 0.01492 | -0.115 | 98.618
5.5 | 1.529 | 0.01662 | -0.116 | 91.987
6 | 1.58 | 0.0176 | -0.117 | 89.727
6.5 | 1.625 | 0.01828 | -0.117 | 88.927
7 | 1.664 | 0.01639 | -0.118 | 101.502
7.5 | 1.692 | 0.0205 | -0.119 | 82.548
8 | 1.671 | 0.02219 | -0.117 | 75.319
8.5 | 1.655 | 0.0241 | -0.117 | 68.658
9 | 1.602 | 0.02645 | -0.117 | 60.541
9.5 | 1.453 | 0.03055 | -0.116 | 47.557
10 | 1.014 | 0.04062 | -0.112 | 24.97
10.5 | 1.033 | 0.04632 | -0.111 | 22.312
11 | 1.04 | 0.05698 | -0.107 | 18.258
11.5 | 1.008 | 0.08962 | -0.093 | 11.249
12 | 1.052 | 0.08243 | -0.098 | 12.764
12.5 | 1.03 | 0.12249 | -0.078 | 8.409

## 144. Re 18M Mach 0.50 (2)
BIGFOIL.COM POLAR EXPORT
n22
N-22 |  |  |  | Cl Max: | 1.9053 | at alpha= | 10 | deg
XFOIL ncrit=9 |  |  |  | L/D Max: | 176.515 | at alpha= | 4.5 | deg
Re: | 18000000 |  |  | Cd Min: | 0.14967 | at alpha= | -16.5 | deg
Mach: | 0.5 |  |  | Cl=0 at alpha= | -5.5632 | deg
|  |  |  | @ Cl=0.1, Cd= | 0.0057675
|  |  |  | @ Cl=0.4, Cd= | 0.0057793
|  |  |  | @ Cl=0.6, Cd= | 0.0057764
alpha (deg) | Cl | Cd | Cm | Cl/Cd
-16.5 | -0.5324 | 0.14967 | -0.0236 | -3.5572
-16 | -0.5405 | 0.13894 | -0.0288 | -3.8902
-15.5 | -0.5387 | 0.13 | -0.0334 | -4.1438
-15 | -0.5524 | 0.11878 | -0.04 | -4.6506
-14.5 | -0.5726 | 0.10721 | -0.0474 | -5.3409
-14 | -0.5876 | 0.09681 | -0.0542 | -6.0696
-13.5 | -0.6071 | 0.08626 | -0.0617 | -7.038
-13 | -0.626 | 0.07615 | -0.0694 | -8.2206
-12.5 | -0.6366 | 0.06716 | -0.0763 | -9.4789
-12 | -0.6452 | 0.05831 | -0.0838 | -11.065
-11.5 | -0.6541 | 0.04901 | -0.0946 | -13.3463
-11 | -0.6481 | 0.03631 | -0.1114 | -17.8491
-10.5 | -0.6531 | 0.02476 | -0.1182 | -26.3772
-10 | -0.6538 | 0.01413 | -0.1197 | -46.2703
-9.5 | -0.6053 | 0.00896 | -0.1164 | -67.5558
-9 | -0.5277 | 0.00761 | -0.1131 | -69.343
-8.5 | -0.4475 | 0.00701 | -0.1106 | -63.8374
-8 | -0.3683 | 0.00664 | -0.1085 | -55.4669
-7.5 | -0.2905 | 0.00635 | -0.1069 | -45.748
-7 | -0.2139 | 0.00611 | -0.1057 | -35.0082
-6.5 | -0.1386 | 0.00597 | -0.1047 | -23.2161
-6 | -0.0643 | 0.00587 | -0.104 | -10.954
-5.5 | 0.0093 | 0.00581 | -0.1035 | 1.6007
-5 | 0.0818 | 0.00577 | -0.1032 | 14.1768
-4.5 | 0.1537 | 0.00576 | -0.103 | 26.684
-4 | 0.2253 | 0.00576 | -0.1029 | 39.1146
-3.5 | 0.2965 | 0.00575 | -0.1029 | 51.5652
-3 | 0.3672 | 0.00577 | -0.103 | 63.6395
-2.5 | 0.4377 | 0.00579 | -0.1031 | 75.5959
-2 | 0.5084 | 0.00576 | -0.1033 | 88.2639
-1.5 | 0.5789 | 0.00574 | -0.1036 | 100.8537
-1 | 0.6485 | 0.00586 | -0.1036 | 110.6655
-0.5 | 0.7183 | 0.00595 | -0.1037 | 120.7227
0 | 0.7889 | 0.00598 | -0.1038 | 131.9231
0.5 | 0.8591 | 0.00601 | -0.1038 | 142.9451
1 | 0.9293 | 0.00609 | -0.1036 | 152.5944
1.5 | 0.9987 | 0.00623 | -0.1033 | 160.305
2.5 | 1.1315 | 0.007 | -0.101 | 161.6429
3 | 1.1992 | 0.00722 | -0.0999 | 166.0942
3.5 | 1.266 | 0.00751 | -0.0983 | 168.5752
4 | 1.3272 | 0.00753 | -0.0953 | 176.255
4.5 | 1.398 | 0.00792 | -0.0938 | 176.5152
5 | 1.4666 | 0.00836 | -0.0915 | 175.4306
5.5 | 1.533 | 0.00891 | -0.0886 | 172.0539
6.5 | 1.6138 | 0.01167 | -0.0743 | 138.2862
7 | 1.6644 | 0.01261 | -0.0684 | 131.9905
7.5 | 1.7153 | 0.0137 | -0.0628 | 125.2044
8 | 1.7644 | 0.01505 | -0.057 | 117.2359
8.5 | 1.8119 | 0.01668 | -0.0512 | 108.6271
9 | 1.8558 | 0.01873 | -0.0453 | 99.0817
9.5 | 1.8907 | 0.02158 | -0.0392 | 87.6135
10 | 1.9053 | 0.02606 | -0.033 | 73.112
10.5 | 1.8927 | 0.03283 | -0.0276 | 57.6515
11.5 | 1.8007 | 0.05402 | -0.022 | 33.334
12 | 1.7549 | 0.06533 | -0.0227 | 26.8621
12.5 | 1.7071 | 0.07729 | -0.0247 | 22.0869
13 | 1.66 | 0.08962 | -0.0277 | 18.5227
13.5 | 1.6148 | 0.10221 | -0.0317 | 15.7988
14 | 1.5729 | 0.11505 | -0.0366 | 13.6714
14.5 | 1.5345 | 0.12795 | -0.0424 | 11.993
15 | 1.5017 | 0.14094 | -0.049 | 10.6549

## 145. Re 20M Mach 0.00 (1)
BIGFOIL.COM POLAR EXPORT
n22
N-22 |  |  |  | Cl Max: | 1.853 | at alpha= | 12 | deg
JavaFoil+Calcfoil stall+Eppler ext transition |  |  |  | L/D Max: | 119.253 | at alpha= | 8.5 | deg
Re: | 20000000 |  |  | Cd Min: | 0.00865 | at alpha= | -5 | deg
Mach: | 0 |  |  | Cl=0 at alpha= | -5.9322 | deg
|  |  |  | @ Cl=0.1, Cd= | 0.0087297
|  |  |  | @ Cl=0.4, Cd= | 0.0093312
|  |  |  | @ Cl=0.6, Cd= | 0.00953
alpha (deg) | Cl | Cd | Cm | Cl/Cd
-20 | -0.802 | 0.13764 | -0.035 | -5.826
-19.5 | -0.817 | 0.11942 | -0.038 | -6.844
-19 | -0.824 | 0.11125 | -0.04 | -7.403
-18.5 | -0.832 | 0.09883 | -0.042 | -8.42
-18 | -0.834 | 0.09199 | -0.043 | -9.061
-17.5 | -0.831 | 0.08646 | -0.044 | -9.615
-17 | -0.829 | 0.07782 | -0.046 | -10.65
-16.5 | -0.826 | 0.0617 | -0.05 | -13.391
-16 | -0.817 | 0.05088 | -0.052 | -16.055
-15.5 | -0.818 | 0.03479 | -0.056 | -23.511
-15 | -0.814 | 0.02361 | -0.06 | -34.501
-14.5 | -0.814 | 0.01531 | -0.064 | -53.135
-14 | -0.791 | 0.01311 | -0.065 | -60.313
-13.5 | -0.761 | 0.01205 | -0.067 | -63.141
-13 | -0.724 | 0.01157 | -0.068 | -62.591
-12.5 | -0.684 | 0.01017 | -0.069 | -67.241
-12 | -0.641 | 0.00991 | -0.07 | -64.663
-11.5 | -0.596 | 0.00966 | -0.071 | -61.696
-11 | -0.549 | 0.00948 | -0.072 | -57.936
-10.5 | -0.501 | 0.00923 | -0.073 | -54.286
-10 | -0.451 | 0.00913 | -0.074 | -49.377
-9.5 | -0.399 | 0.00903 | -0.075 | -44.202
-9 | -0.346 | 0.00903 | -0.076 | -38.332
-8.5 | -0.292 | 0.00932 | -0.077 | -31.332
-8 | -0.237 | 0.00934 | -0.078 | -25.342
-7.5 | -0.181 | 0.00925 | -0.079 | -19.51
-7 | -0.124 | 0.00923 | -0.079 | -13.381
-6.5 | -0.066 | 0.0092 | -0.08 | -7.168
-6 | -0.008 | 0.00911 | -0.081 | -0.852
-5.5 | 0.051 | 0.00912 | -0.082 | 5.58
-5 | 0.11 | 0.00865 | -0.083 | 12.699
-4.5 | 0.169 | 0.00929 | -0.084 | 18.201
-4 | 0.229 | 0.00932 | -0.085 | 24.541
-3.5 | 0.288 | 0.00908 | -0.086 | 31.741
-3 | 0.348 | 0.00934 | -0.087 | 37.245
-2.5 | 0.407 | 0.00933 | -0.088 | 43.659
-2 | 0.467 | 0.00938 | -0.088 | 49.741
-1.5 | 0.526 | 0.00975 | -0.089 | 53.939
-1 | 0.585 | 0.00951 | -0.09 | 61.579
-0.5 | 0.645 | 0.00959 | -0.091 | 67.26
0 | 0.708 | 0.0099 | -0.092 | 71.553
0.5 | 0.768 | 0.00993 | -0.093 | 77.339
1 | 0.827 | 0.0102 | -0.093 | 81.053
1.5 | 0.886 | 0.01069 | -0.094 | 82.875
2 | 0.945 | 0.01103 | -0.095 | 85.656
2.5 | 1.004 | 0.01107 | -0.096 | 90.637
3 | 1.062 | 0.01145 | -0.097 | 92.743
3.5 | 1.12 | 0.01163 | -0.097 | 96.293
4 | 1.177 | 0.01182 | -0.098 | 99.612
4.5 | 1.235 | 0.01195 | -0.099 | 103.316
5 | 1.291 | 0.01228 | -0.1 | 105.205
5.5 | 1.347 | 0.01245 | -0.1 | 108.179
6 | 1.401 | 0.01378 | -0.101 | 101.7
6.5 | 1.454 | 0.01248 | -0.102 | 116.526
7 | 1.505 | 0.01277 | -0.103 | 117.88
7.5 | 1.556 | 0.01313 | -0.103 | 118.438
8 | 1.604 | 0.01351 | -0.104 | 118.775
8.5 | 1.651 | 0.01385 | -0.104 | 119.253
9 | 1.697 | 0.01424 | -0.105 | 119.189
9.5 | 1.741 | 0.01465 | -0.106 | 118.799
10 | 1.773 | 0.01519 | -0.106 | 116.7
10.5 | 1.8 | 0.01568 | -0.107 | 114.804
11 | 1.823 | 0.01632 | -0.108 | 111.722
11.5 | 1.841 | 0.01718 | -0.108 | 107.144
12 | 1.853 | 0.01801 | -0.109 | 102.868
12.5 | 1.823 | 0.02241 | -0.107 | 81.324
13 | 1.817 | 0.02381 | -0.107 | 76.324
13.5 | 1.804 | 0.02558 | -0.107 | 70.545
14 | 1.787 | 0.02748 | -0.107 | 65.002
14.5 | 1.767 | 0.0289 | -0.107 | 61.134
15 | 1.736 | 0.03187 | -0.107 | 54.471
15.5 | 1.703 | 0.03473 | -0.106 | 49.032
16 | 1.669 | 0.0374 | -0.106 | 44.634
16.5 | 1.63 | 0.04088 | -0.106 | 39.865
17 | 1.586 | 0.04562 | -0.105 | 34.755

## 146. Re 20M Mach 0.00 (2)
BIGFOIL.COM POLAR EXPORT
n22
N-22 |  |  |  | Cl Max: | 2.0949 | at alpha= | 18 | deg
XFOIL ncrit=9 |  |  |  | L/D Max: | 176.923 | at alpha= | 5 | deg
Re: | 20000000 |  |  | Cd Min: | 0.06946 | at alpha= | 20 | deg
Mach: | 0 |  |  | Cl=0 at alpha= | -5.6395 | deg
|  |  |  | @ Cl=0.1, Cd= | 0.0054773
|  |  |  | @ Cl=0.4, Cd= | 0.0055068
|  |  |  | @ Cl=0.6, Cd= | 0.0056786
alpha (deg) | Cl | Cd | Cm | Cl/Cd
-20 | -1.5877 | 0.01602 | -0.0853 | -99.1074
-19.5 | -1.5425 | 0.01517 | -0.0842 | -101.6809
-19 | -1.4965 | 0.01427 | -0.0833 | -104.8704
-18.5 | -1.4495 | 0.01332 | -0.0824 | -108.8213
-18 | -1.4001 | 0.01248 | -0.0819 | -112.1875
-17.5 | -1.3488 | 0.01183 | -0.0815 | -114.0152
-17 | -1.2965 | 0.01121 | -0.0813 | -115.6557
-16.5 | -1.2444 | 0.0105 | -0.081 | -118.5143
-16 | -1.1911 | 0.00993 | -0.0808 | -119.9496
-15.5 | -1.1366 | 0.00946 | -0.0807 | -120.148
-15 | -1.0824 | 0.0089 | -0.0806 | -121.618
-14.5 | -1.0268 | 0.00852 | -0.0807 | -120.5164
-14 | -0.9707 | 0.00821 | -0.0808 | -118.2339
-13.5 | -0.9147 | 0.00784 | -0.0809 | -116.6709
-13 | -0.8581 | 0.00754 | -0.081 | -113.8064
-12.5 | -0.8009 | 0.00731 | -0.0813 | -109.5622
-12 | -0.7435 | 0.00712 | -0.0815 | -104.4242
-11.5 | -0.6859 | 0.00689 | -0.0818 | -99.5501
-11 | -0.6283 | 0.00667 | -0.0821 | -94.1979
-10.5 | -0.5704 | 0.00649 | -0.0824 | -87.8891
-10 | -0.5121 | 0.00634 | -0.0827 | -80.7729
-9.5 | -0.4536 | 0.0062 | -0.0831 | -73.1613
-9 | -0.395 | 0.00607 | -0.0835 | -65.0741
-8.5 | -0.3364 | 0.00592 | -0.0839 | -56.8243
-8 | -0.2778 | 0.0058 | -0.0843 | -47.8966
-7.5 | -0.219 | 0.0057 | -0.0847 | -38.4211
-7 | -0.1601 | 0.00563 | -0.0851 | -28.4369
-6.5 | -0.1012 | 0.00558 | -0.0855 | -18.1362
-6 | -0.0424 | 0.00553 | -0.086 | -7.6673
-5.5 | 0.0164 | 0.00549 | -0.0864 | 2.9872
-5 | 0.0752 | 0.00549 | -0.0868 | 13.6976
-4.5 | 0.134 | 0.00546 | -0.0872 | 24.5421
-4 | 0.1929 | 0.00546 | -0.0877 | 35.3297
-3.5 | 0.2515 | 0.00547 | -0.0881 | 45.9781
-3 | 0.3103 | 0.00547 | -0.0885 | 56.7276
-2.5 | 0.3689 | 0.00548 | -0.0889 | 67.3175
-2 | 0.427 | 0.00553 | -0.0893 | 77.2152
-1.5 | 0.4852 | 0.00559 | -0.0896 | 86.7979
-1 | 0.5437 | 0.00564 | -0.09 | 96.4007
-0.5 | 0.602 | 0.00568 | -0.0904 | 105.9859
0 | 0.6604 | 0.00567 | -0.0908 | 116.4727
0.5 | 0.7185 | 0.00566 | -0.0912 | 126.9435
1 | 0.7762 | 0.00571 | -0.0915 | 135.937
1.5 | 0.8337 | 0.00579 | -0.0919 | 143.9896
2 | 0.8904 | 0.00595 | -0.092 | 149.6471
3 | 1.0023 | 0.00632 | -0.0922 | 158.5918
3.5 | 1.0569 | 0.00658 | -0.0921 | 160.6231
4 | 1.1118 | 0.00661 | -0.0921 | 168.1997
5 | 1.219 | 0.00689 | -0.0912 | 176.9231
5.5 | 1.2732 | 0.00725 | -0.091 | 175.6138
6 | 1.3267 | 0.00765 | -0.0907 | 173.4248
6.5 | 1.3726 | 0.00869 | -0.0891 | 157.9517
7 | 1.423 | 0.00927 | -0.0882 | 153.5059
7.5 | 1.4743 | 0.00971 | -0.0876 | 151.8332
8 | 1.5251 | 0.01015 | -0.0869 | 150.2562
8.5 | 1.5751 | 0.0106 | -0.086 | 148.5943
9 | 1.6241 | 0.01108 | -0.0851 | 146.5794
9.5 | 1.6716 | 0.01161 | -0.0839 | 143.9793
10 | 1.7184 | 0.01212 | -0.0826 | 141.7822
10.5 | 1.763 | 0.0127 | -0.0809 | 138.8189
11 | 1.8048 | 0.01334 | -0.0788 | 135.2924
11.5 | 1.8427 | 0.01398 | -0.076 | 131.8097
12 | 1.8735 | 0.0147 | -0.0719 | 127.449
12.5 | 1.9044 | 0.01556 | -0.0683 | 122.3907
13 | 1.9334 | 0.01661 | -0.0646 | 116.3998
13.5 | 1.96 | 0.01787 | -0.061 | 109.681
14 | 1.9859 | 0.01928 | -0.0576 | 103.0031
14.5 | 2.0101 | 0.02089 | -0.0544 | 96.2231
15 | 2.0333 | 0.0227 | -0.0514 | 89.5727
15.5 | 2.0524 | 0.0249 | -0.0485 | 82.4257
16 | 2.069 | 0.02748 | -0.0458 | 75.2911
16.5 | 2.0808 | 0.03056 | -0.0432 | 68.089
17 | 2.0891 | 0.03423 | -0.0409 | 61.0313
17.5 | 2.0936 | 0.03844 | -0.0391 | 54.4641
18 | 2.0949 | 0.04326 | -0.0377 | 48.4258
18.5 | 2.0918 | 0.04872 | -0.0367 | 42.9351
19 | 2.0851 | 0.05487 | -0.0362 | 38.0007
19.5 | 2.0747 | 0.06159 | -0.0362 | 33.6857
20 | 2.0575 | 0.06946 | -0.0369 | 29.6214

## 147. Re 20M Mach 0.10 (1)
BIGFOIL.COM POLAR EXPORT
n22
N-22 |  |  |  | Cl Max: | 1.85 | at alpha= | 12 | deg
JavaFoil+Calcfoil stall+Eppler ext transition |  |  |  | L/D Max: | 119.054 | at alpha= | 8.5 | deg
Re: | 20000000 |  |  | Cd Min: | 0.00871 | at alpha= | -5 | deg
Mach: | 0.1 |  |  | Cl=0 at alpha= | -5.9322 | deg
|  |  |  | @ Cl=0.1, Cd= | 0.0087863
|  |  |  | @ Cl=0.4, Cd= | 0.0093346
|  |  |  | @ Cl=0.6, Cd= | 0.009596
alpha (deg) | Cl | Cd | Cm | Cl/Cd
-20 | -0.773 | 0.14202 | -0.034 | -5.442
-19.5 | -0.791 | 0.12337 | -0.038 | -6.409
-19 | -0.799 | 0.11681 | -0.039 | -6.84
-18.5 | -0.811 | 0.1027 | -0.041 | -7.896
-18 | -0.815 | 0.09553 | -0.043 | -8.534
-17.5 | -0.815 | 0.09075 | -0.044 | -8.977
-17 | -0.813 | 0.08332 | -0.045 | -9.755
-16.5 | -0.81 | 0.0679 | -0.049 | -11.926
-16 | -0.801 | 0.05742 | -0.051 | -13.943
-15.5 | -0.799 | 0.04193 | -0.055 | -19.058
-15 | -0.796 | 0.02909 | -0.059 | -27.38
-14.5 | -0.803 | 0.01686 | -0.063 | -47.642
-14 | -0.783 | 0.01392 | -0.065 | -56.249
-13.5 | -0.757 | 0.01233 | -0.067 | -61.436
-13 | -0.723 | 0.01174 | -0.068 | -61.585
-12.5 | -0.684 | 0.01027 | -0.069 | -66.559
-12 | -0.641 | 0.01037 | -0.07 | -61.834
-11.5 | -0.597 | 0.00969 | -0.071 | -61.584
-11 | -0.55 | 0.00949 | -0.072 | -57.979
-10.5 | -0.502 | 0.00927 | -0.073 | -54.137
-10 | -0.452 | 0.00919 | -0.074 | -49.158
-9.5 | -0.4 | 0.00896 | -0.075 | -44.677
-9 | -0.347 | 0.0094 | -0.076 | -36.955
-8.5 | -0.293 | 0.00938 | -0.077 | -31.228
-8 | -0.238 | 0.00929 | -0.078 | -25.586
-7.5 | -0.181 | 0.00928 | -0.079 | -19.538
-7 | -0.124 | 0.00921 | -0.08 | -13.477
-6.5 | -0.066 | 0.00916 | -0.081 | -7.235
-6 | -0.008 | 0.00916 | -0.082 | -0.852
-5.5 | 0.051 | 0.00916 | -0.083 | 5.579
-5 | 0.11 | 0.00871 | -0.084 | 12.669
-4.5 | 0.17 | 0.00928 | -0.084 | 18.318
-4 | 0.23 | 0.00926 | -0.085 | 24.821
-3.5 | 0.29 | 0.00906 | -0.086 | 31.955
-3 | 0.35 | 0.00936 | -0.087 | 37.371
-2.5 | 0.409 | 0.00933 | -0.088 | 43.887
-2 | 0.469 | 0.0094 | -0.089 | 49.892
-1.5 | 0.529 | 0.0098 | -0.09 | 53.948
-1 | 0.588 | 0.00953 | -0.091 | 61.745
-0.5 | 0.648 | 0.00986 | -0.091 | 65.655
0 | 0.712 | 0.00992 | -0.092 | 71.741
0.5 | 0.771 | 0.0099 | -0.093 | 77.927
1 | 0.831 | 0.01023 | -0.094 | 81.215
1.5 | 0.89 | 0.01071 | -0.095 | 83.148
2 | 0.95 | 0.011 | -0.095 | 86.312
2.5 | 1.009 | 0.01111 | -0.096 | 90.746
3 | 1.067 | 0.01145 | -0.097 | 93.233
3.5 | 1.125 | 0.01168 | -0.098 | 96.354
4 | 1.183 | 0.01189 | -0.099 | 99.499
4.5 | 1.241 | 0.01201 | -0.099 | 103.322
5 | 1.298 | 0.01233 | -0.1 | 105.206
5.5 | 1.353 | 0.01264 | -0.101 | 107.116
6 | 1.407 | 0.01387 | -0.102 | 101.464
6.5 | 1.46 | 0.01257 | -0.102 | 116.183
7 | 1.512 | 0.01287 | -0.103 | 117.471
7.5 | 1.562 | 0.01318 | -0.104 | 118.509
8 | 1.611 | 0.01363 | -0.104 | 118.2
8.5 | 1.658 | 0.01392 | -0.105 | 119.054
9 | 1.703 | 0.01437 | -0.106 | 118.518
9.5 | 1.746 | 0.01478 | -0.106 | 118.107
10 | 1.777 | 0.01534 | -0.107 | 115.869
10.5 | 1.803 | 0.01584 | -0.107 | 113.86
11 | 1.824 | 0.01655 | -0.108 | 110.204
11.5 | 1.84 | 0.01749 | -0.109 | 105.18
12 | 1.85 | 0.01841 | -0.109 | 100.492
12.5 | 1.815 | 0.02272 | -0.107 | 79.887
13 | 1.805 | 0.02432 | -0.107 | 74.223
13.5 | 1.79 | 0.02595 | -0.107 | 68.959
14 | 1.768 | 0.02798 | -0.107 | 63.177
14.5 | 1.739 | 0.03056 | -0.107 | 56.897
15 | 1.705 | 0.03319 | -0.107 | 51.389
15.5 | 1.666 | 0.03646 | -0.106 | 45.689
16 | 1.622 | 0.04079 | -0.106 | 39.75
16.5 | 1.581 | 0.04336 | -0.105 | 36.474
17 | 1.532 | 0.04861 | -0.105 | 31.521

## 148. Re 20M Mach 0.10 (2)
BIGFOIL.COM POLAR EXPORT
n22
N-22 |  |  |  | Cl Max: | 2.0867 | at alpha= | 17.5 | deg
XFOIL ncrit=9 |  |  |  | L/D Max: | 177.056 | at alpha= | 5 | deg
Re: | 20000000 |  |  | Cd Min: | 0.07612 | at alpha= | 20 | deg
Mach: | 0.1 |  |  | Cl=0 at alpha= | -5.6374 | deg
|  |  |  | @ Cl=0.1, Cd= | 0.0054875
|  |  |  | @ Cl=0.4, Cd= | 0.0055098
|  |  |  | @ Cl=0.6, Cd= | 0.0056761
alpha (deg) | Cl | Cd | Cm | Cl/Cd
-20 | -1.6064 | 0.01718 | -0.09 | -93.5041
-19.5 | -1.5618 | 0.01605 | -0.0887 | -97.3084
-19 | -1.515 | 0.01511 | -0.0874 | -100.2647
-18.5 | -1.4663 | 0.0142 | -0.0864 | -103.2606
-18 | -1.417 | 0.01319 | -0.0855 | -107.4299
-17.5 | -1.3663 | 0.0123 | -0.0847 | -111.0813
-17 | -1.313 | 0.01163 | -0.0842 | -112.8977
-16.5 | -1.2593 | 0.01097 | -0.0838 | -114.7949
-16 | -1.206 | 0.01021 | -0.0833 | -118.1195
-15.5 | -1.1505 | 0.00971 | -0.083 | -118.4861
-15 | -1.095 | 0.00917 | -0.0828 | -119.4111
-14.5 | -1.039 | 0.00868 | -0.0826 | -119.7005
-14 | -0.9819 | 0.00834 | -0.0825 | -117.7338
-13.5 | -0.9247 | 0.00799 | -0.0825 | -115.7322
-13 | -0.8675 | 0.00764 | -0.0825 | -113.5471
-12.5 | -0.8095 | 0.00738 | -0.0826 | -109.6883
-12 | -0.7513 | 0.00718 | -0.0828 | -104.6379
-11.5 | -0.6928 | 0.00696 | -0.0829 | -99.5402
-11 | -0.6345 | 0.00673 | -0.0831 | -94.2793
-10.5 | -0.5759 | 0.00653 | -0.0833 | -88.193
-10 | -0.5169 | 0.00637 | -0.0836 | -81.146
-9.5 | -0.4578 | 0.00622 | -0.0839 | -73.6013
-9 | -0.3986 | 0.00609 | -0.0843 | -65.4516
-8.5 | -0.3394 | 0.00595 | -0.0846 | -57.042
-8 | -0.2803 | 0.00582 | -0.0849 | -48.1615
-7.5 | -0.221 | 0.00571 | -0.0853 | -38.704
-7 | -0.1616 | 0.00564 | -0.0857 | -28.6525
-6.5 | -0.1022 | 0.00559 | -0.0861 | -18.2826
-6 | -0.043 | 0.00554 | -0.0865 | -7.7617
-5.5 | 0.0163 | 0.00549 | -0.0869 | 2.969
-5 | 0.0754 | 0.0055 | -0.0873 | 13.7091
-4.5 | 0.1347 | 0.00547 | -0.0877 | 24.6252
-4 | 0.1939 | 0.00547 | -0.0881 | 35.4479
-3.5 | 0.253 | 0.00548 | -0.0885 | 46.1679
-3 | 0.3121 | 0.00548 | -0.089 | 56.9526
-2.5 | 0.3711 | 0.00549 | -0.0894 | 67.5956
-2 | 0.4296 | 0.00553 | -0.0897 | 77.6854
-1.5 | 0.4882 | 0.0056 | -0.0901 | 87.1786
-1 | 0.547 | 0.00564 | -0.0905 | 96.9858
-0.5 | 0.6057 | 0.00568 | -0.0908 | 106.6373
0 | 0.6645 | 0.00567 | -0.0913 | 117.1958
0.5 | 0.723 | 0.00567 | -0.0916 | 127.5132
1 | 0.7811 | 0.00572 | -0.092 | 136.5559
1.5 | 0.8389 | 0.0058 | -0.0923 | 144.6379
2 | 0.896 | 0.00597 | -0.0924 | 150.0838
3 | 1.0086 | 0.00634 | -0.0925 | 159.0852
3.5 | 1.0636 | 0.00661 | -0.0924 | 160.9077
4 | 1.119 | 0.00663 | -0.0924 | 168.7783
4.5 | 1.1724 | 0.00669 | -0.0918 | 175.2466
5 | 1.227 | 0.00693 | -0.0914 | 177.0563
5.5 | 1.2817 | 0.00729 | -0.0911 | 175.8162
6 | 1.3355 | 0.0077 | -0.0907 | 173.4416
7 | 1.4322 | 0.00935 | -0.0881 | 153.1765
7.5 | 1.4839 | 0.0098 | -0.0873 | 151.4184
8 | 1.535 | 0.01026 | -0.0865 | 149.6101
8.5 | 1.5855 | 0.01071 | -0.0855 | 148.0392
9 | 1.6345 | 0.01122 | -0.0844 | 145.6774
9.5 | 1.6824 | 0.01175 | -0.083 | 143.183
10 | 1.7292 | 0.01228 | -0.0815 | 140.8143
10.5 | 1.7733 | 0.01291 | -0.0796 | 137.3586
11 | 1.8138 | 0.01357 | -0.077 | 133.6625
11.5 | 1.8483 | 0.01424 | -0.0733 | 129.7963
12 | 1.8803 | 0.01503 | -0.0694 | 125.1031
12.5 | 1.9108 | 0.01601 | -0.0656 | 119.3504
13 | 1.9392 | 0.01719 | -0.0619 | 112.8098
13.5 | 1.9657 | 0.01856 | -0.0582 | 105.9106
14 | 1.9917 | 0.02009 | -0.0548 | 99.1389
14.5 | 2.0155 | 0.02186 | -0.0516 | 92.2004
15 | 2.0373 | 0.02391 | -0.0485 | 85.207
15.5 | 2.0553 | 0.02639 | -0.0456 | 77.8818
16 | 2.0689 | 0.02936 | -0.0428 | 70.4666
16.5 | 2.0783 | 0.03292 | -0.0403 | 63.1318
17 | 2.0842 | 0.03703 | -0.0382 | 56.2841
17.5 | 2.0867 | 0.04175 | -0.0366 | 49.9808
18 | 2.0841 | 0.04721 | -0.0355 | 44.1453
18.5 | 2.0783 | 0.05328 | -0.0349 | 39.0071
19 | 2.0683 | 0.06004 | -0.0347 | 34.4487
19.5 | 2.0538 | 0.06756 | -0.0352 | 30.3996
20 | 2.0324 | 0.07612 | -0.0362 | 26.6999

## 149. Re 20M Mach 0.25 (1)
BIGFOIL.COM POLAR EXPORT
n22
N-22 |  |  |  | Cl Max: | 1.82 | at alpha= | 11 | deg
JavaFoil+Calcfoil stall+Eppler ext transition |  |  |  | L/D Max: | 116.521 | at alpha= | 7 | deg
Re: | 20000000 |  |  | Cd Min: | 0.00872 | at alpha= | -5 | deg
Mach: | 0.25 |  |  | Cl=0 at alpha= | -5.9333 | deg
|  |  |  | @ Cl=0.1, Cd= | 0.0088266
|  |  |  | @ Cl=0.4, Cd= | 0.0093902
|  |  |  | @ Cl=0.6, Cd= | 0.0098957
alpha (deg) | Cl | Cd | Cm | Cl/Cd
-19 | -0.602 | 0.14701 | -0.033 | -4.093
-18.5 | -0.636 | 0.13217 | -0.035 | -4.815
-18 | -0.671 | 0.11285 | -0.04 | -5.947
-17.5 | -0.692 | 0.10978 | -0.04 | -6.303
-17 | -0.713 | 0.09647 | -0.043 | -7.388
-16.5 | -0.711 | 0.09276 | -0.044 | -7.662
-16 | -0.709 | 0.08443 | -0.046 | -8.401
-15.5 | -0.704 | 0.07639 | -0.048 | -9.218
-15 | -0.695 | 0.06941 | -0.05 | -10.015
-14.5 | -0.711 | 0.04218 | -0.057 | -16.856
-14 | -0.717 | 0.02613 | -0.062 | -27.456
-13.5 | -0.703 | 0.02076 | -0.065 | -33.882
-13 | -0.7 | 0.01362 | -0.069 | -51.388
-12.5 | -0.673 | 0.01222 | -0.071 | -55.12
-12 | -0.639 | 0.01074 | -0.072 | -59.504
-11.5 | -0.598 | 0.01002 | -0.073 | -59.664
-11 | -0.554 | 0.00973 | -0.074 | -56.919
-10.5 | -0.507 | 0.00948 | -0.075 | -53.501
-10 | -0.458 | 0.00933 | -0.076 | -49.112
-9.5 | -0.407 | 0.00917 | -0.077 | -44.364
-9 | -0.354 | 0.00916 | -0.078 | -38.629
-8.5 | -0.299 | 0.00947 | -0.079 | -31.558
-8 | -0.243 | 0.00942 | -0.08 | -25.766
-7.5 | -0.185 | 0.00932 | -0.081 | -19.894
-7 | -0.127 | 0.00934 | -0.082 | -13.615
-6.5 | -0.068 | 0.00921 | -0.083 | -7.372
-6 | -0.008 | 0.00918 | -0.084 | -0.872
-5.5 | 0.052 | 0.00922 | -0.085 | 5.688
-5 | 0.113 | 0.00872 | -0.086 | 12.993
-4.5 | 0.175 | 0.00928 | -0.087 | 18.808
-4 | 0.236 | 0.00931 | -0.088 | 25.354
-3.5 | 0.297 | 0.00903 | -0.089 | 32.935
-3 | 0.359 | 0.00941 | -0.089 | 38.197
-2.5 | 0.421 | 0.00938 | -0.09 | 44.817
-2 | 0.482 | 0.00941 | -0.091 | 51.22
-1.5 | 0.543 | 0.00955 | -0.092 | 56.856
-1 | 0.604 | 0.00992 | -0.093 | 60.884
-0.5 | 0.665 | 0.00992 | -0.094 | 67.04
0 | 0.731 | 0.00998 | -0.095 | 73.255
0.5 | 0.793 | 0.01004 | -0.096 | 78.921
1 | 0.854 | 0.01039 | -0.096 | 82.15
1.5 | 0.915 | 0.00983 | -0.097 | 93.035
2 | 0.975 | 0.01118 | -0.098 | 87.238
2.5 | 1.036 | 0.01133 | -0.099 | 91.384
3 | 1.096 | 0.01169 | -0.1 | 93.724
3.5 | 1.155 | 0.01194 | -0.101 | 96.737
4 | 1.214 | 0.01217 | -0.101 | 99.82
4.5 | 1.273 | 0.01234 | -0.102 | 103.166
5 | 1.331 | 0.01266 | -0.103 | 105.103
5.5 | 1.388 | 0.01379 | -0.104 | 100.657
6 | 1.442 | 0.01435 | -0.104 | 100.47
6.5 | 1.495 | 0.01308 | -0.105 | 114.29
7 | 1.547 | 0.01327 | -0.106 | 116.521
7.5 | 1.596 | 0.01371 | -0.107 | 116.394
8 | 1.643 | 0.01417 | -0.107 | 116.007
8.5 | 1.689 | 0.01459 | -0.108 | 115.707
9 | 1.732 | 0.01507 | -0.108 | 114.903
9.5 | 1.772 | 0.01559 | -0.109 | 113.643
10 | 1.795 | 0.01627 | -0.11 | 110.345
10.5 | 1.812 | 0.01688 | -0.11 | 107.363
11 | 1.82 | 0.01782 | -0.111 | 102.122
11.5 | 1.782 | 0.02271 | -0.109 | 78.462
12 | 1.763 | 0.02464 | -0.109 | 71.545
12.5 | 1.734 | 0.02674 | -0.109 | 64.831
13 | 1.697 | 0.0286 | -0.109 | 59.337
13.5 | 1.645 | 0.03228 | -0.108 | 50.959
14 | 1.584 | 0.03612 | -0.107 | 43.867
14.5 | 1.515 | 0.04088 | -0.107 | 37.053
15 | 1.44 | 0.04562 | -0.106 | 31.567
15.5 | 1.355 | 0.05263 | -0.105 | 25.74
16 | 1.262 | 0.06121 | -0.103 | 20.623

## 150. Re 20M Mach 0.25 (2)
BIGFOIL.COM POLAR EXPORT
n22
N-22 |  |  |  | Cl Max: | 2.0503 | at alpha= | 16 | deg
XFOIL ncrit=9 |  |  |  | L/D Max: | 177.79 | at alpha= | 5 | deg
Re: | 20000000 |  |  | Cd Min: | 0.15053 | at alpha= | -20 | deg
Mach: | 0.25 |  |  | Cl=0 at alpha= | -5.6248 | deg
|  |  |  | @ Cl=0.1, Cd= | 0.0055225
|  |  |  | @ Cl=0.4, Cd= | 0.00552
|  |  |  | @ Cl=0.6, Cd= | 0.0056927
alpha (deg) | Cl | Cd | Cm | Cl/Cd
-20 | -0.7889 | 0.15053 | -0.0118 | -5.2408
-19.5 | -1.5747 | 0.02818 | -0.1175 | -55.8801
-19 | -1.5736 | 0.0241 | -0.1145 | -65.2946
-18.5 | -1.5441 | 0.02127 | -0.1113 | -72.5952
-18 | -1.506 | 0.01869 | -0.1083 | -80.5778
-17.5 | -1.4596 | 0.01656 | -0.1056 | -88.1401
-17 | -1.4052 | 0.01506 | -0.1033 | -93.3068
-16.5 | -1.348 | 0.01383 | -0.1012 | -97.4693
-16 | -1.2913 | 0.01251 | -0.0992 | -103.2214
-15.5 | -1.2313 | 0.01156 | -0.0975 | -106.5138
-15 | -1.1706 | 0.0107 | -0.0959 | -109.4019
-14.5 | -1.1095 | 0.00991 | -0.0946 | -111.9576
-14 | -1.0472 | 0.00932 | -0.0934 | -112.3605
-13.5 | -0.9852 | 0.00872 | -0.0924 | -112.9817
-13 | -0.9221 | 0.00833 | -0.0915 | -110.6963
-12.5 | -0.8595 | 0.00788 | -0.0908 | -109.0736
-12 | -0.7965 | 0.00755 | -0.0902 | -105.4967
-11.5 | -0.7333 | 0.00729 | -0.0897 | -100.5898
-11 | -0.6702 | 0.00705 | -0.0893 | -95.0638
-10.5 | -0.6077 | 0.00679 | -0.089 | -89.4993
-10 | -0.545 | 0.00655 | -0.0888 | -83.2061
-9.5 | -0.4821 | 0.00637 | -0.0887 | -75.6829
-9 | -0.4194 | 0.00621 | -0.0887 | -67.5362
-8.5 | -0.3568 | 0.00607 | -0.0887 | -58.7809
-8 | -0.2945 | 0.00593 | -0.0888 | -49.6627
-7.5 | -0.2323 | 0.00579 | -0.0889 | -40.1209
-7 | -0.1702 | 0.00569 | -0.0891 | -29.9121
-6.5 | -0.1082 | 0.00563 | -0.0893 | -19.2185
-6 | -0.0463 | 0.00559 | -0.0896 | -8.2826
-5.5 | 0.0154 | 0.00553 | -0.0899 | 2.7848
-5 | 0.0768 | 0.00553 | -0.0902 | 13.8879
-4.5 | 0.1384 | 0.00551 | -0.0905 | 25.118
-4 | 0.1998 | 0.0055 | -0.0909 | 36.3273
-3.5 | 0.261 | 0.00552 | -0.0912 | 47.2826
-3 | 0.3223 | 0.00551 | -0.0916 | 58.4936
-2.5 | 0.3835 | 0.00552 | -0.092 | 69.4746
-2 | 0.4442 | 0.00552 | -0.0923 | 80.471
-1.5 | 0.5047 | 0.00561 | -0.0926 | 89.9643
-1 | 0.5655 | 0.00567 | -0.093 | 99.7354
-0.5 | 0.6262 | 0.00571 | -0.0933 | 109.6673
0 | 0.6871 | 0.00572 | -0.0937 | 120.1224
0.5 | 0.7478 | 0.00571 | -0.094 | 130.9632
1 | 0.808 | 0.00578 | -0.0943 | 139.7924
2 | 0.9268 | 0.00608 | -0.0945 | 152.4342
2.5 | 0.9852 | 0.00633 | -0.0944 | 155.6398
3.5 | 1.101 | 0.00674 | -0.094 | 163.3531
4 | 1.1585 | 0.00678 | -0.0937 | 170.8702
4.5 | 1.2134 | 0.00684 | -0.0926 | 177.3977
5 | 1.2712 | 0.00715 | -0.0922 | 177.7902
5.5 | 1.3283 | 0.00753 | -0.0916 | 176.4011
6 | 1.3846 | 0.00797 | -0.0908 | 173.7265
6.5 | 1.429 | 0.00928 | -0.088 | 153.9871
7 | 1.4827 | 0.00982 | -0.0867 | 150.9878
7.5 | 1.5366 | 0.01031 | -0.0854 | 149.0398
8 | 1.5893 | 0.01083 | -0.0838 | 146.7498
8.5 | 1.6407 | 0.01139 | -0.082 | 144.0474
9 | 1.6906 | 0.01199 | -0.0799 | 141.0008
9.5 | 1.7386 | 0.0126 | -0.0774 | 137.9841
10 | 1.7807 | 0.01332 | -0.0739 | 133.6862
10.5 | 1.8149 | 0.01413 | -0.069 | 128.443
11 | 1.8507 | 0.01504 | -0.0647 | 123.0519
11.5 | 1.8843 | 0.01617 | -0.0604 | 116.5306
12 | 1.9153 | 0.01756 | -0.0561 | 109.0718
12.5 | 1.9435 | 0.01922 | -0.0518 | 101.1186
13 | 1.9714 | 0.02107 | -0.0479 | 93.5643
13.5 | 1.9966 | 0.02327 | -0.0443 | 85.8015
14 | 2.0174 | 0.02593 | -0.0407 | 77.8018
14.5 | 2.0332 | 0.02921 | -0.0374 | 69.6063
15 | 2.0437 | 0.03314 | -0.0345 | 61.6687
15.5 | 2.0502 | 0.03771 | -0.0321 | 54.3675
16 | 2.0503 | 0.04318 | -0.0302 | 47.4826
16.5 | 2.0469 | 0.04925 | -0.0289 | 41.5614
17 | 2.0391 | 0.05603 | -0.0282 | 36.393
17.5 | 2.0225 | 0.06404 | -0.0283 | 31.5818
18 | 2.0011 | 0.07284 | -0.0291 | 27.4725
18.5 | 1.9709 | 0.08288 | -0.0308 | 23.7802
19 | 1.9349 | 0.09394 | -0.0335 | 20.5972
19.5 | 1.8965 | 0.10547 | -0.0369 | 17.9814
20 | 1.858 | 0.11731 | -0.0412 | 15.8384

## 151. Re 20M Mach 0.50 (1)
BIGFOIL.COM POLAR EXPORT
n22
N-22 |  |  |  | Cl Max: | 1.692 | at alpha= | 7.5 | deg
JavaFoil+Calcfoil stall+Eppler ext transition |  |  |  | L/D Max: | 102.888 | at alpha= | 7 | deg
Re: | 20000000 |  |  | Cd Min: | 0.0092 | at alpha= | -3.5 | deg
Mach: | 0.5 |  |  | Cl=0 at alpha= | -5.9328 | deg
|  |  |  | @ Cl=0.1, Cd= | 0.0094047
|  |  |  | @ Cl=0.4, Cd= | 0.0096435
|  |  |  | @ Cl=0.6, Cd= | 0.010115
alpha (deg) | Cl | Cd | Cm | Cl/Cd
-20 | -0.762 | 0.16863 | -0.038 | -4.516
-19.5 | -0.735 | 0.16449 | -0.039 | -4.47
-19 | -0.712 | 0.14157 | -0.041 | -5.028
-18.5 | -0.687 | 0.13396 | -0.042 | -5.125
-18 | -0.661 | 0.1247 | -0.043 | -5.301
-17.5 | -0.634 | 0.1188 | -0.044 | -5.34
-17 | -0.607 | 0.11313 | -0.044 | -5.369
-16.5 | -0.58 | 0.10971 | -0.044 | -5.287
-16 | -0.552 | 0.10671 | -0.044 | -5.176
-15.5 | -0.524 | 0.10333 | -0.044 | -5.072
-15 | -0.496 | 0.09985 | -0.043 | -4.97
-14.5 | -0.468 | 0.0975 | -0.043 | -4.804
-14 | -0.441 | 0.0942 | -0.042 | -4.68
-13.5 | -0.414 | 0.09411 | -0.042 | -4.396
-13 | -0.387 | 0.09421 | -0.043 | -4.107
-12.5 | -0.36 | 0.08723 | -0.044 | -4.126
-12 | -0.334 | 0.07749 | -0.046 | -4.306
-11.5 | -0.308 | 0.07094 | -0.049 | -4.337
-11 | -0.282 | 0.06387 | -0.052 | -4.412
-10.5 | -0.258 | 0.0535 | -0.059 | -4.824
-10 | -0.295 | 0.05772 | -0.054 | -5.102
-9.5 | -0.379 | 0.01221 | -0.085 | -31.016
-9 | -0.356 | 0.00965 | -0.087 | -36.859
-8.5 | -0.312 | 0.00931 | -0.088 | -33.463
-8 | -0.259 | 0.00976 | -0.09 | -26.503
-7.5 | -0.201 | 0.0097 | -0.091 | -20.667
-7 | -0.139 | 0.0096 | -0.092 | -14.463
-6.5 | -0.075 | 0.00948 | -0.093 | -7.881
-6 | -0.009 | 0.00938 | -0.094 | -0.943
-5.5 | 0.058 | 0.00938 | -0.095 | 6.2
-5 | 0.126 | 0.00942 | -0.096 | 13.381
-4.5 | 0.194 | 0.00949 | -0.097 | 20.478
-4 | 0.263 | 0.00949 | -0.098 | 27.731
-3.5 | 0.332 | 0.0092 | -0.099 | 36.082
-3 | 0.401 | 0.00965 | -0.1 | 41.587
-2.5 | 0.469 | 0.00923 | -0.101 | 50.848
-2 | 0.538 | 0.00975 | -0.102 | 55.157
-1.5 | 0.606 | 0.01015 | -0.103 | 59.723
-1 | 0.674 | 0.00995 | -0.104 | 67.815
-0.5 | 0.742 | 0.01041 | -0.105 | 71.318
0 | 0.816 | 0.01017 | -0.106 | 80.234
0.5 | 0.885 | 0.0106 | -0.107 | 83.421
1 | 0.952 | 0.01132 | -0.108 | 84.108
1.5 | 1.02 | 0.01163 | -0.109 | 87.714
2 | 1.087 | 0.01221 | -0.11 | 89
2.5 | 1.154 | 0.01237 | -0.111 | 93.26
3 | 1.219 | 0.01293 | -0.111 | 94.285
3.5 | 1.284 | 0.01315 | -0.112 | 97.633
4 | 1.347 | 0.0135 | -0.113 | 99.787
4.5 | 1.41 | 0.01397 | -0.114 | 100.946
5 | 1.471 | 0.01473 | -0.115 | 99.844
5.5 | 1.529 | 0.01656 | -0.116 | 92.328
6 | 1.58 | 0.01732 | -0.117 | 91.176
6.5 | 1.625 | 0.01822 | -0.117 | 89.191
7 | 1.664 | 0.01617 | -0.118 | 102.888
7.5 | 1.692 | 0.01711 | -0.119 | 98.896
8 | 1.673 | 0.02184 | -0.117 | 76.578
8.5 | 1.656 | 0.02364 | -0.117 | 70.08
9 | 1.604 | 0.026 | -0.117 | 61.709
9.5 | 1.455 | 0.02984 | -0.116 | 48.761
10 | 1.017 | 0.03946 | -0.113 | 25.769
10.5 | 1.036 | 0.04489 | -0.111 | 23.076
11 | 1.044 | 0.0554 | -0.108 | 18.838
11.5 | 1.011 | 0.0875 | -0.093 | 11.552
12 | 1.031 | 0.09567 | -0.091 | 10.776
12.5 | 1.032 | 0.12097 | -0.079 | 8.534

## 152. Re 20M Mach 0.50 (2)
BIGFOIL.COM POLAR EXPORT
n22
N-22 |  |  |  | Cl Max: | 1.9178 | at alpha= | 10 | deg
XFOIL ncrit=9 |  |  |  | L/D Max: | 179.054 | at alpha= | 4.5 | deg
Re: | 20000000 |  |  | Cd Min: | 0.1493 | at alpha= | -16.5 | deg
Mach: | 0.5 |  |  | Cl=0 at alpha= | -5.5605 | deg
|  |  |  | @ Cl=0.1, Cd= | 0.0057149
|  |  |  | @ Cl=0.4, Cd= | 0.0057146
|  |  |  | @ Cl=0.6, Cd= | 0.0057229
alpha (deg) | Cl | Cd | Cm | Cl/Cd
-16.5 | -0.5389 | 0.1493 | -0.023 | -3.6095
-16 | -0.5467 | 0.13817 | -0.0291 | -3.9567
-15.5 | -0.548 | 0.12864 | -0.0342 | -4.26
-15 | -0.5628 | 0.11739 | -0.041 | -4.7943
-14.5 | -0.5884 | 0.10518 | -0.0492 | -5.5942
-14 | -0.6053 | 0.09468 | -0.0563 | -6.3931
-13.5 | -0.6211 | 0.08468 | -0.0634 | -7.3347
-13 | -0.6372 | 0.07493 | -0.0709 | -8.5039
-12.5 | -0.6498 | 0.06574 | -0.0781 | -9.8844
-12 | -0.6579 | 0.05692 | -0.0857 | -11.5583
-11.5 | -0.6638 | 0.04724 | -0.0983 | -14.0517
-11 | -0.658 | 0.03481 | -0.1131 | -18.9026
-10.5 | -0.6623 | 0.02362 | -0.119 | -28.0398
-10 | -0.6598 | 0.01339 | -0.1198 | -49.2756
-9.5 | -0.6081 | 0.00856 | -0.1163 | -71.0397
-9 | -0.5291 | 0.00739 | -0.1131 | -71.5968
-8.5 | -0.4485 | 0.00685 | -0.1105 | -65.4745
-8 | -0.369 | 0.00651 | -0.1085 | -56.682
-7.5 | -0.2911 | 0.00628 | -0.1069 | -46.3535
-7 | -0.2144 | 0.00604 | -0.1057 | -35.4967
-6.5 | -0.139 | 0.0059 | -0.1047 | -23.5593
-6 | -0.0646 | 0.00581 | -0.104 | -11.1188
-5.5 | 0.0089 | 0.00576 | -0.1035 | 1.5451
-5 | 0.0817 | 0.00572 | -0.1032 | 14.2832
-4.5 | 0.1536 | 0.0057 | -0.103 | 26.9474
-4 | 0.2252 | 0.00571 | -0.1029 | 39.4396
-3.5 | 0.2964 | 0.00571 | -0.103 | 51.9089
-3 | 0.3673 | 0.00571 | -0.1031 | 64.3257
-2.5 | 0.4381 | 0.00572 | -0.1032 | 76.5909
-2 | 0.5087 | 0.00571 | -0.1034 | 89.0893
-1.5 | 0.5791 | 0.00569 | -0.1036 | 101.775
-1 | 0.6489 | 0.0058 | -0.1037 | 111.8793
0 | 0.7892 | 0.00594 | -0.1039 | 132.862
0.5 | 0.8601 | 0.00595 | -0.1039 | 144.5546
1.5 | 0.999 | 0.00624 | -0.1033 | 160.0962
2 | 1.0658 | 0.0066 | -0.1023 | 161.4848
2.5 | 1.1328 | 0.00697 | -0.1012 | 162.5251
3 | 1.2002 | 0.00724 | -0.1 | 165.7735
3.5 | 1.2678 | 0.00752 | -0.0985 | 168.5904
4 | 1.3351 | 0.0076 | -0.0968 | 175.6711
4.5 | 1.4002 | 0.00782 | -0.0941 | 179.0537
5 | 1.4693 | 0.00824 | -0.0919 | 178.3131
5.5 | 1.5365 | 0.00876 | -0.0891 | 175.3995
6 | 1.5703 | 0.01064 | -0.0812 | 147.5846
6.5 | 1.6208 | 0.01146 | -0.0752 | 141.4311
7 | 1.6712 | 0.01236 | -0.0693 | 135.2104
7.5 | 1.7233 | 0.01339 | -0.0636 | 128.7005
8 | 1.7723 | 0.01471 | -0.0577 | 120.4827
8.5 | 1.8217 | 0.01622 | -0.0519 | 112.312
9 | 1.8667 | 0.01818 | -0.0459 | 102.6788
9.5 | 1.9028 | 0.02091 | -0.0397 | 90.9995
10 | 1.9178 | 0.0253 | -0.0333 | 75.8024
10.5 | 1.8957 | 0.03269 | -0.0275 | 57.9902
11 | 1.8622 | 0.04164 | -0.0241 | 44.7214
11.5 | 1.818 | 0.0521 | -0.023 | 34.8944
12 | 1.7688 | 0.06361 | -0.0237 | 27.8069
12.5 | 1.7175 | 0.07576 | -0.0257 | 22.6703
13 | 1.6668 | 0.08827 | -0.0288 | 18.883
13.5 | 1.6179 | 0.10105 | -0.0329 | 16.0109
14 | 1.5728 | 0.11399 | -0.0379 | 13.7977
14.5 | 1.5315 | 0.12703 | -0.0438 | 12.0562
15 | 1.4957 | 0.14018 | -0.0506 | 10.6699