## index
index | Re | Mach | Datasource
1 | 50000 | 0 | JavaFoil+Calcfoil stall+Eppler ext transition
2 | 50000 | 0 | XFOIL ncrit=9
3 | 50000 | 0.1 | JavaFoil+Calcfoil stall+Eppler ext transition
4 | 50000 | 0.1 | XFOIL ncrit=9
5 | 50000 | 0.25 | JavaFoil+Calcfoil stall+Eppler ext transition
6 | 50000 | 0.25 | XFOIL ncrit=9
7 | 50000 | 0.5 | JavaFoil+Calcfoil stall+Eppler ext transition
8 | 50000 | 0.5 | XFOIL ncrit=9
9 | 100000 | 0 | JavaFoil+Calcfoil stall+Eppler ext transition
10 | 100000 | 0 | XFOIL ncrit=9
11 | 100000 | 0.1 | JavaFoil+Calcfoil stall+Eppler ext transition
12 | 100000 | 0.1 | XFOIL ncrit=9
13 | 100000 | 0.25 | JavaFoil+Calcfoil stall+Eppler ext transition
14 | 100000 | 0.25 | XFOIL ncrit=9
15 | 100000 | 0.5 | JavaFoil+Calcfoil stall+Eppler ext transition
16 | 100000 | 0.5 | XFOIL ncrit=9
17 | 250000 | 0 | JavaFoil+Calcfoil stall+Eppler ext transition
18 | 250000 | 0 | XFOIL ncrit=9
19 | 250000 | 0.1 | JavaFoil+Calcfoil stall+Eppler ext transition
20 | 250000 | 0.1 | XFOIL ncrit=9
21 | 250000 | 0.25 | JavaFoil+Calcfoil stall+Eppler ext transition
22 | 250000 | 0.25 | XFOIL ncrit=9
23 | 250000 | 0.5 | JavaFoil+Calcfoil stall+Eppler ext transition
24 | 250000 | 0.5 | XFOIL ncrit=9
25 | 500000 | 0 | JavaFoil+Calcfoil stall+Eppler ext transition
26 | 500000 | 0 | XFOIL ncrit=9
27 | 500000 | 0.1 | JavaFoil+Calcfoil stall+Eppler ext transition
28 | 500000 | 0.1 | XFOIL ncrit=9
29 | 500000 | 0.25 | JavaFoil+Calcfoil stall+Eppler ext transition
30 | 500000 | 0.25 | XFOIL ncrit=9
31 | 500000 | 0.5 | JavaFoil+Calcfoil stall+Eppler ext transition
32 | 500000 | 0.5 | XFOIL ncrit=9
33 | 750000 | 0 | JavaFoil+Calcfoil stall+Eppler ext transition
34 | 750000 | 0 | XFOIL ncrit=9
35 | 750000 | 0.1 | JavaFoil+Calcfoil stall+Eppler ext transition
36 | 750000 | 0.1 | XFOIL ncrit=9
37 | 750000 | 0.25 | JavaFoil+Calcfoil stall+Eppler ext transition
38 | 750000 | 0.25 | XFOIL ncrit=9
39 | 750000 | 0.5 | JavaFoil+Calcfoil stall+Eppler ext transition
40 | 750000 | 0.5 | XFOIL ncrit=9
41 | 1000000 | 0 | JavaFoil+Calcfoil stall+Eppler ext transition
42 | 1000000 | 0 | XFOIL ncrit=9
43 | 1000000 | 0.1 | JavaFoil+Calcfoil stall+Eppler ext transition
44 | 1000000 | 0.1 | XFOIL ncrit=9
45 | 1000000 | 0.25 | JavaFoil+Calcfoil stall+Eppler ext transition
46 | 1000000 | 0.25 | XFOIL ncrit=9
47 | 1000000 | 0.5 | JavaFoil+Calcfoil stall+Eppler ext transition
48 | 1000000 | 0.5 | XFOIL ncrit=9
49 | 2000000 | 0 | JavaFoil+Calcfoil stall+Eppler ext transition
50 | 2000000 | 0 | XFOIL ncrit=9
51 | 2000000 | 0.1 | JavaFoil+Calcfoil stall+Eppler ext transition
52 | 2000000 | 0.1 | XFOIL ncrit=9
53 | 2000000 | 0.25 | JavaFoil+Calcfoil stall+Eppler ext transition
54 | 2000000 | 0.25 | XFOIL ncrit=9
55 | 2000000 | 0.5 | JavaFoil+Calcfoil stall+Eppler ext transition
56 | 2000000 | 0.5 | XFOIL ncrit=9
57 | 3000000 | 0 | JavaFoil+Calcfoil stall+Eppler ext transition
58 | 3000000 | 0 | XFOIL ncrit=9
59 | 3000000 | 0.1 | JavaFoil+Calcfoil stall+Eppler ext transition
60 | 3000000 | 0.1 | XFOIL ncrit=9
61 | 3000000 | 0.25 | JavaFoil+Calcfoil stall+Eppler ext transition
62 | 3000000 | 0.25 | XFOIL ncrit=9
63 | 3000000 | 0.5 | JavaFoil+Calcfoil stall+Eppler ext transition
64 | 3000000 | 0.5 | XFOIL ncrit=9
65 | 4000000 | 0 | JavaFoil+Calcfoil stall+Eppler ext transition
66 | 4000000 | 0 | XFOIL ncrit=9
67 | 4000000 | 0.1 | JavaFoil+Calcfoil stall+Eppler ext transition
68 | 4000000 | 0.1 | XFOIL ncrit=9
69 | 4000000 | 0.25 | JavaFoil+Calcfoil stall+Eppler ext transition
70 | 4000000 | 0.25 | XFOIL ncrit=9
71 | 4000000 | 0.5 | JavaFoil+Calcfoil stall+Eppler ext transition
72 | 4000000 | 0.5 | XFOIL ncrit=9
73 | 5000000 | 0 | JavaFoil+Calcfoil stall+Eppler ext transition
74 | 5000000 | 0 | XFOIL ncrit=9
75 | 5000000 | 0.1 | JavaFoil+Calcfoil stall+Eppler ext transition
76 | 5000000 | 0.1 | XFOIL ncrit=9
77 | 5000000 | 0.25 | JavaFoil+Calcfoil stall+Eppler ext transition
78 | 5000000 | 0.25 | XFOIL ncrit=9
79 | 5000000 | 0.5 | JavaFoil+Calcfoil stall+Eppler ext transition
80 | 5000000 | 0.5 | XFOIL ncrit=9
81 | 6000000 | 0 | JavaFoil+Calcfoil stall+Eppler ext transition
82 | 6000000 | 0 | XFOIL ncrit=9
83 | 6000000 | 0.1 | JavaFoil+Calcfoil stall+Eppler ext transition
84 | 6000000 | 0.1 | XFOIL ncrit=9
85 | 6000000 | 0.25 | JavaFoil+Calcfoil stall+Eppler ext transition
86 | 6000000 | 0.25 | XFOIL ncrit=9
87 | 6000000 | 0.5 | JavaFoil+Calcfoil stall+Eppler ext transition
88 | 6000000 | 0.5 | XFOIL ncrit=9
89 | 7000000 | 0 | JavaFoil+Calcfoil stall+Eppler ext transition
90 | 7000000 | 0 | XFOIL ncrit=9
91 | 7000000 | 0.1 | JavaFoil+Calcfoil stall+Eppler ext transition
92 | 7000000 | 0.1 | XFOIL ncrit=9
93 | 7000000 | 0.25 | JavaFoil+Calcfoil stall+Eppler ext transition
94 | 7000000 | 0.25 | XFOIL ncrit=9
95 | 7000000 | 0.5 | JavaFoil+Calcfoil stall+Eppler ext transition
96 | 7000000 | 0.5 | XFOIL ncrit=9
97 | 8000000 | 0 | JavaFoil+Calcfoil stall+Eppler ext transition
98 | 8000000 | 0 | XFOIL ncrit=9
99 | 8000000 | 0.1 | JavaFoil+Calcfoil stall+Eppler ext transition
100 | 8000000 | 0.1 | XFOIL ncrit=9
101 | 8000000 | 0.25 | JavaFoil+Calcfoil stall+Eppler ext transition
102 | 8000000 | 0.25 | XFOIL ncrit=9
103 | 8000000 | 0.5 | JavaFoil+Calcfoil stall+Eppler ext transition
104 | 8000000 | 0.5 | XFOIL ncrit=9
105 | 10000000 | 0 | JavaFoil+Calcfoil stall+Eppler ext transition
106 | 10000000 | 0 | XFOIL ncrit=9
107 | 10000000 | 0.1 | JavaFoil+Calcfoil stall+Eppler ext transition
108 | 10000000 | 0.1 | XFOIL ncrit=9
109 | 10000000 | 0.25 | JavaFoil+Calcfoil stall+Eppler ext transition
110 | 10000000 | 0.25 | XFOIL ncrit=9
111 | 10000000 | 0.5 | JavaFoil+Calcfoil stall+Eppler ext transition
112 | 10000000 | 0.5 | XFOIL ncrit=9
113 | 12000000 | 0 | JavaFoil+Calcfoil stall+Eppler ext transition
114 | 12000000 | 0 | XFOIL ncrit=9
115 | 12000000 | 0.1 | JavaFoil+Calcfoil stall+Eppler ext transition
116 | 12000000 | 0.1 | XFOIL ncrit=9
117 | 12000000 | 0.25 | JavaFoil+Calcfoil stall+Eppler ext transition
118 | 12000000 | 0.25 | XFOIL ncrit=9
119 | 12000000 | 0.5 | JavaFoil+Calcfoil stall+Eppler ext transition
120 | 12000000 | 0.5 | XFOIL ncrit=9
121 | 14000000 | 0 | JavaFoil+Calcfoil stall+Eppler ext transition
122 | 14000000 | 0 | XFOIL ncrit=9
123 | 14000000 | 0.1 | JavaFoil+Calcfoil stall+Eppler ext transition
124 | 14000000 | 0.1 | XFOIL ncrit=9
125 | 14000000 | 0.25 | JavaFoil+Calcfoil stall+Eppler ext transition
126 | 14000000 | 0.25 | XFOIL ncrit=9
127 | 14000000 | 0.5 | JavaFoil+Calcfoil stall+Eppler ext transition
128 | 14000000 | 0.5 | XFOIL ncrit=9
129 | 16000000 | 0 | JavaFoil+Calcfoil stall+Eppler ext transition
130 | 16000000 | 0 | XFOIL ncrit=9
131 | 16000000 | 0.1 | JavaFoil+Calcfoil stall+Eppler ext transition
132 | 16000000 | 0.1 | XFOIL ncrit=9
133 | 16000000 | 0.25 | JavaFoil+Calcfoil stall+Eppler ext transition
134 | 16000000 | 0.25 | XFOIL ncrit=9
135 | 16000000 | 0.5 | JavaFoil+Calcfoil stall+Eppler ext transition
136 | 16000000 | 0.5 | XFOIL ncrit=9
137 | 18000000 | 0 | JavaFoil+Calcfoil stall+Eppler ext transition
138 | 18000000 | 0 | XFOIL ncrit=9
139 | 18000000 | 0.1 | JavaFoil+Calcfoil stall+Eppler ext transition
140 | 18000000 | 0.1 | XFOIL ncrit=9
141 | 18000000 | 0.25 | JavaFoil+Calcfoil stall+Eppler ext transition
142 | 18000000 | 0.25 | XFOIL ncrit=9
143 | 18000000 | 0.5 | JavaFoil+Calcfoil stall+Eppler ext transition
144 | 18000000 | 0.5 | XFOIL ncrit=9
145 | 20000000 | 0 | JavaFoil+Calcfoil stall+Eppler ext transition
146 | 20000000 | 0 | XFOIL ncrit=9
147 | 20000000 | 0.1 | JavaFoil+Calcfoil stall+Eppler ext transition
148 | 20000000 | 0.1 | XFOIL ncrit=9
149 | 20000000 | 0.25 | JavaFoil+Calcfoil stall+Eppler ext transition
150 | 20000000 | 0.25 | XFOIL ncrit=9
151 | 20000000 | 0.5 | JavaFoil+Calcfoil stall+Eppler ext transition
152 | 20000000 | 0.5 | XFOIL ncrit=9

## 1. Re 50k Mach 0.00 (1)
BIGFOIL.COM POLAR EXPORT
MID 321a
MID 321a |  |  |  | Cl Max: | 1.069 | at alpha= | 6.5 | deg
JavaFoil+Calcfoil stall+Eppler ext transition |  |  |  | L/D Max: | 39.387 | at alpha= | 6 | deg
Re: | 50000 |  |  | Cd Min: | 0.01701 | at alpha= | -1 | deg
Mach: | 0 |  |  | Cl=0 at alpha= | -2.9787 | deg
|  |  |  | @ Cl=0.1, Cd= | 0.038251
|  |  |  | @ Cl=0.4, Cd= | 0.017322
|  |  |  | @ Cl=0.6, Cd= | 0.018776
alpha (deg) | Cl | Cd | Cm | Cl/Cd
-15 | -0.257 | 0.2734 | -0.018 | -0.939
-14.5 | -0.269 | 0.24604 | -0.018 | -1.095
-14 | -0.282 | 0.32206 | -0.018 | -0.875
-13.5 | -0.294 | 0.2814 | -0.018 | -1.047
-13 | -0.307 | 0.26464 | -0.018 | -1.16
-12.5 | -0.319 | 0.23915 | -0.018 | -1.333
-12 | -0.33 | 0.20706 | -0.017 | -1.594
-11.5 | -0.34 | 0.18771 | -0.018 | -1.811
-11 | -0.348 | 0.17209 | -0.018 | -2.024
-10.5 | -0.355 | 0.1575 | -0.017 | -2.252
-10 | -0.359 | 0.14573 | -0.018 | -2.46
-9.5 | -0.359 | 0.13651 | -0.017 | -2.632
-9 | -0.356 | 0.11894 | -0.017 | -2.997
-8.5 | -0.35 | 0.11013 | -0.017 | -3.174
-8 | -0.338 | 0.09806 | -0.017 | -3.45
-7.5 | -0.322 | 0.08983 | -0.018 | -3.589
-7 | -0.302 | 0.07908 | -0.018 | -3.816
-6.5 | -0.276 | 0.07282 | -0.018 | -3.797
-6 | -0.247 | 0.06637 | -0.018 | -3.718
-5.5 | -0.213 | 0.05877 | -0.018 | -3.623
-5 | -0.176 | 0.05516 | -0.018 | -3.182
-4.5 | -0.135 | 0.05147 | -0.019 | -2.625
-4 | -0.092 | 0.04825 | -0.019 | -1.912
-3.5 | -0.048 | 0.04499 | -0.02 | -1.056
-3 | -0.002 | 0.04296 | -0.021 | -0.036
-2.5 | 0.045 | 0.04141 | -0.022 | 1.091
-2 | 0.093 | 0.04011 | -0.025 | 2.307
-1.5 | 0.174 | 0.0186 | -0.062 | 9.378
-1 | 0.234 | 0.01701 | -0.062 | 13.748
-0.5 | 0.293 | 0.01706 | -0.062 | 17.169
0 | 0.351 | 0.01717 | -0.062 | 20.413
0.5 | 0.409 | 0.01735 | -0.063 | 23.597
1 | 0.467 | 0.01758 | -0.063 | 26.597
1.5 | 0.526 | 0.01785 | -0.063 | 29.458
2 | 0.583 | 0.01814 | -0.064 | 32.15
2.5 | 0.641 | 0.02031 | -0.064 | 31.54
3 | 0.698 | 0.02086 | -0.064 | 33.485
3.5 | 0.755 | 0.02138 | -0.065 | 35.308
4 | 0.812 | 0.02208 | -0.065 | 36.766
4.5 | 0.867 | 0.0228 | -0.065 | 38.051
5 | 0.923 | 0.02373 | -0.065 | 38.901
5.5 | 0.976 | 0.0248 | -0.066 | 39.348
6 | 1.024 | 0.02601 | -0.066 | 39.387
6.5 | 1.069 | 0.02742 | -0.066 | 38.977
7 | 0.905 | 0.05361 | -0.022 | 16.879
7.5 | 0.935 | 0.05777 | -0.019 | 16.182
8 | 0.96 | 0.06225 | -0.019 | 15.428
8.5 | 0.981 | 0.0685 | -0.019 | 14.319
9 | 0.995 | 0.07412 | -0.017 | 13.426
9.5 | 1 | 0.08175 | -0.017 | 12.227
10 | 0.996 | 0.08905 | -0.017 | 11.188
10.5 | 0.986 | 0.09785 | -0.017 | 10.075
11 | 0.968 | 0.11165 | -0.017 | 8.673
11.5 | 0.945 | 0.12179 | -0.017 | 7.756

## 2. Re 50k Mach 0.00 (2)
BIGFOIL.COM POLAR EXPORT
MID 321a
MID 321a |  |  |  | Cl Max: | 1.2826 | at alpha= | 11 | deg
XFOIL ncrit=9 |  |  |  | L/D Max: | 34.4338 | at alpha= | 7.5 | deg
Re: | 50000 |  |  | Cd Min: | 0.25472 | at alpha= | -20 | deg
Mach: | 0 |  |  | Cl=0 at alpha= | -1.3115 | deg
|  |  |  | @ Cl=0.1, Cd= | 0.022094
|  |  |  | @ Cl=0.4, Cd= | 0.028541
|  |  |  | @ Cl=0.6, Cd= | 0.03108
alpha (deg) | Cl | Cd | Cm | Cl/Cd
-20 | -0.7158 | 0.25472 | 0.0533 | -2.8101
-19.5 | -0.6978 | 0.24861 | 0.0494 | -2.8068
-19 | -0.6804 | 0.24317 | 0.045 | -2.798
-18.5 | -0.6667 | 0.24102 | 0.0394 | -2.7662
-18 | -0.6618 | 0.24381 | 0.033 | -2.7144
-17.5 | -0.6283 | 0.22426 | 0.0334 | -2.8017
-17 | -0.6109 | 0.2181 | 0.0299 | -2.801
-16.5 | -0.5987 | 0.21497 | 0.0248 | -2.785
-16 | -0.5982 | 0.21674 | 0.0188 | -2.76
-15.5 | -0.562 | 0.1991 | 0.0193 | -2.8227
-15 | -0.5467 | 0.19312 | 0.016 | -2.8309
-14.5 | -0.5443 | 0.19203 | 0.0106 | -2.8345
-14 | -0.5182 | 0.18015 | 0.0097 | -2.8765
-13.5 | -0.5038 | 0.17387 | 0.007 | -2.8976
-13 | -0.5092 | 0.17307 | 0.0015 | -2.9422
-12.5 | -0.4773 | 0.16036 | 0.0019 | -2.9764
-12 | -0.4773 | 0.15703 | -0.0025 | -3.0395
-11.5 | -0.4543 | 0.14732 | -0.0029 | -3.0838
-11 | -0.4642 | 0.1453 | -0.0083 | -3.1948
-10.5 | -0.4392 | 0.13547 | -0.0081 | -3.242
-10 | -0.4241 | 0.12779 | -0.0092 | -3.3187
-9.5 | -0.4196 | 0.12174 | -0.0118 | -3.4467
-9 | -0.4297 | 0.1185 | -0.0162 | -3.6262
-8.5 | -0.4195 | 0.11151 | -0.0172 | -3.762
-8 | -0.4183 | 0.10569 | -0.0187 | -3.9578
-7.5 | -0.387 | 0.09634 | -0.0161 | -4.017
-7 | -0.3935 | 0.09163 | -0.0164 | -4.2944
-6.5 | -0.3853 | 0.08542 | -0.0147 | -4.5107
-6 | -0.3973 | 0.08127 | -0.0146 | -4.8886
-5.5 | -0.3932 | 0.0758 | -0.009 | -5.1873
-5 | -0.3815 | 0.07003 | -0.0007 | -5.4477
-4 | -0.2846 | 0.04396 | -0.0463 | -6.4741
-3.5 | -0.2256 | 0.03588 | -0.0493 | -6.2876
-3 | -0.1751 | 0.03104 | -0.0495 | -5.6411
-2.5 | -0.1191 | 0.02739 | -0.0496 | -4.3483
-2 | -0.0644 | 0.02473 | -0.0491 | -2.6041
-1.5 | -0.017 | 0.01913 | -0.0447 | -0.88866
-1 | 0.0281 | 0.02001 | -0.0448 | 1.4043
-0.5 | 0.0704 | 0.02112 | -0.045 | 3.3333
0 | 0.1111 | 0.02246 | -0.0454 | 4.9466
0.5 | 0.1756 | 0.02426 | -0.0506 | 7.2383
1 | 0.2812 | 0.02636 | -0.0627 | 10.6677
1.5 | 0.3663 | 0.02801 | -0.0704 | 13.0775
2 | 0.452 | 0.02936 | -0.0772 | 15.3951
2.5 | 0.5283 | 0.03046 | -0.0815 | 17.3441
3 | 0.6081 | 0.03115 | -0.0853 | 19.5217
3.5 | 0.6793 | 0.03156 | -0.0866 | 21.5241
4 | 0.7435 | 0.0318 | -0.086 | 23.3805
4.5 | 0.8036 | 0.03191 | -0.0841 | 25.1833
5 | 0.8677 | 0.03132 | -0.0815 | 27.7043
5.5 | 0.922 | 0.03122 | -0.078 | 29.5324
6 | 0.9733 | 0.03128 | -0.0742 | 31.1157
6.5 | 1.0241 | 0.03139 | -0.0702 | 32.625
7 | 1.0725 | 0.03182 | -0.0662 | 33.7052
7.5 | 1.1191 | 0.0325 | -0.0622 | 34.4338
8 | 1.1609 | 0.03377 | -0.0581 | 34.3767
8.5 | 1.1973 | 0.03591 | -0.0539 | 33.3417
9 | 1.2286 | 0.0388 | -0.0495 | 31.6649
9.5 | 1.2487 | 0.04266 | -0.0444 | 29.271
10 | 1.2637 | 0.04742 | -0.0395 | 26.6491
10.5 | 1.2762 | 0.05406 | -0.0349 | 23.6071
11 | 1.2826 | 0.06193 | -0.0308 | 20.7105
11.5 | 1.2496 | 0.06997 | -0.0251 | 17.8591
12 | 1.2059 | 0.07914 | -0.0224 | 15.2376
12.5 | 1.1594 | 0.09077 | -0.0244 | 12.7729
13 | 1.1175 | 0.10468 | -0.0298 | 10.6754
14.5 | 0.9306 | 0.19192 | -0.0912 | 4.8489
15 | 0.9337 | 0.19917 | -0.0946 | 4.688
15.5 | 0.942 | 0.20646 | -0.0978 | 4.5626
16 | 0.954 | 0.21443 | -0.101 | 4.449

## 3. Re 50k Mach 0.10 (1)
BIGFOIL.COM POLAR EXPORT
MID 321a
MID 321a |  |  |  | Cl Max: | 1.073 | at alpha= | 6.5 | deg
JavaFoil+Calcfoil stall+Eppler ext transition |  |  |  | L/D Max: | 39.315 | at alpha= | 6 | deg
Re: | 50000 |  |  | Cd Min: | 0.01703 | at alpha= | -1 | deg
Mach: | 0.1 |  |  | Cl=0 at alpha= | -2.9787 | deg
|  |  |  | @ Cl=0.1, Cd= | 0.038323
|  |  |  | @ Cl=0.4, Cd= | 0.017346
|  |  |  | @ Cl=0.6, Cd= | 0.018033
alpha (deg) | Cl | Cd | Cm | Cl/Cd
-14.5 | -0.232 | 0.25227 | -0.018 | -0.918
-14 | -0.246 | 0.25671 | -0.018 | -0.958
-13.5 | -0.26 | 0.31443 | -0.018 | -0.828
-13 | -0.275 | 0.27656 | -0.018 | -0.994
-12.5 | -0.289 | 0.25733 | -0.018 | -1.124
-12 | -0.303 | 0.22902 | -0.018 | -1.322
-11.5 | -0.315 | 0.20158 | -0.018 | -1.565
-11 | -0.327 | 0.1831 | -0.018 | -1.785
-10.5 | -0.336 | 0.17458 | -0.018 | -1.925
-10 | -0.343 | 0.14749 | -0.018 | -2.324
-9.5 | -0.346 | 0.13758 | -0.018 | -2.517
-9 | -0.346 | 0.12082 | -0.017 | -2.864
-8.5 | -0.342 | 0.10925 | -0.017 | -3.127
-8 | -0.333 | 0.09921 | -0.018 | -3.353
-7.5 | -0.319 | 0.09219 | -0.018 | -3.455
-7 | -0.299 | 0.08076 | -0.018 | -3.707
-6.5 | -0.275 | 0.0749 | -0.018 | -3.675
-6 | -0.246 | 0.06737 | -0.018 | -3.656
-5.5 | -0.213 | 0.05937 | -0.018 | -3.587
-5 | -0.176 | 0.05585 | -0.018 | -3.148
-4.5 | -0.135 | 0.05182 | -0.019 | -2.615
-4 | -0.093 | 0.04858 | -0.019 | -1.906
-3.5 | -0.048 | 0.04517 | -0.02 | -1.056
-3 | -0.002 | 0.04308 | -0.021 | -0.036
-2.5 | 0.045 | 0.04137 | -0.022 | 1.097
-2 | 0.093 | 0.04016 | -0.025 | 2.316
-1.5 | 0.175 | 0.01864 | -0.062 | 9.404
-1 | 0.235 | 0.01703 | -0.062 | 13.797
-0.5 | 0.294 | 0.01709 | -0.062 | 17.231
0 | 0.352 | 0.0172 | -0.063 | 20.482
0.5 | 0.411 | 0.01738 | -0.063 | 23.668
1 | 0.47 | 0.01761 | -0.063 | 26.681
1.5 | 0.528 | 0.01788 | -0.064 | 29.552
2 | 0.586 | 0.01729 | -0.064 | 33.89
2.5 | 0.644 | 0.02037 | -0.064 | 31.604
3 | 0.702 | 0.02092 | -0.065 | 33.537
3.5 | 0.759 | 0.02145 | -0.065 | 35.362
4 | 0.816 | 0.02217 | -0.065 | 36.79
4.5 | 0.871 | 0.02289 | -0.065 | 38.073
5 | 0.927 | 0.02387 | -0.066 | 38.855
5.5 | 0.98 | 0.02495 | -0.066 | 39.304
6 | 1.029 | 0.02617 | -0.066 | 39.315
6.5 | 1.073 | 0.02761 | -0.067 | 38.861
7 | 0.908 | 0.05369 | -0.022 | 16.917
7.5 | 0.938 | 0.05853 | -0.02 | 16.025
8 | 0.963 | 0.06285 | -0.019 | 15.317
8.5 | 0.982 | 0.0679 | -0.018 | 14.464
9 | 0.995 | 0.07543 | -0.017 | 13.189
9.5 | 0.997 | 0.08182 | -0.017 | 12.183
10 | 0.991 | 0.09011 | -0.017 | 10.995
10.5 | 0.977 | 0.10262 | -0.017 | 9.518
11 | 0.955 | 0.1114 | -0.017 | 8.575
11.5 | 0.927 | 0.12722 | -0.017 | 7.285

## 4. Re 50k Mach 0.10 (2)
BIGFOIL.COM POLAR EXPORT
MID 321a
MID 321a |  |  |  | Cl Max: | 1.2792 | at alpha= | 11 | deg
XFOIL ncrit=9 |  |  |  | L/D Max: | 34.21 | at alpha= | 7.5 | deg
Re: | 50000 |  |  | Cd Min: | 0.25539 | at alpha= | -20 | deg
Mach: | 0.1 |  |  | Cl=0 at alpha= | -1.2885 | deg
|  |  |  | @ Cl=0.1, Cd= | 0.022247
|  |  |  | @ Cl=0.4, Cd= | 0.028579
|  |  |  | @ Cl=0.6, Cd= | 0.031021
alpha (deg) | Cl | Cd | Cm | Cl/Cd
-20 | -0.7178 | 0.25539 | 0.0537 | -2.8106
-19.5 | -0.6996 | 0.24931 | 0.0496 | -2.8061
-19 | -0.6823 | 0.24404 | 0.0451 | -2.7959
-18.5 | -0.6693 | 0.24259 | 0.0393 | -2.759
-18 | -0.6563 | 0.23858 | 0.0344 | -2.7509
-17.5 | -0.6293 | 0.2247 | 0.0336 | -2.8006
-17 | -0.612 | 0.21871 | 0.0299 | -2.7982
-16.5 | -0.6008 | 0.2163 | 0.0246 | -2.7776
-16 | -0.59 | 0.21198 | 0.0201 | -2.7833
-15.5 | -0.5622 | 0.19944 | 0.0194 | -2.8189
-15 | -0.5474 | 0.19376 | 0.0159 | -2.8251
-14.5 | -0.5468 | 0.19341 | 0.0103 | -2.8272
-14 | -0.5174 | 0.18031 | 0.0099 | -2.8695
-13.5 | -0.5043 | 0.17449 | 0.0068 | -2.8901
-13 | -0.5117 | 0.17432 | 0.001 | -2.9354
-12.5 | -0.4765 | 0.16067 | 0.0018 | -2.9657
-12 | -0.4795 | 0.15814 | -0.003 | -3.0321
-11.5 | -0.4534 | 0.14768 | -0.003 | -3.0702
-11 | -0.4666 | 0.14639 | -0.0088 | -3.1874
-10.5 | -0.441 | 0.13638 | -0.0086 | -3.2336
-10 | -0.423 | 0.12816 | -0.0094 | -3.3006
-9.5 | -0.4152 | 0.12166 | -0.0115 | -3.4128
-9 | -0.4161 | 0.11651 | -0.0146 | -3.5714
-8.5 | -0.4225 | 0.11246 | -0.0179 | -3.7569
-8 | -0.3947 | 0.10296 | -0.0162 | -3.8335
-7.5 | -0.3842 | 0.09658 | -0.0161 | -3.978
-7 | -0.3973 | 0.0925 | -0.0173 | -4.2951
-6.5 | -0.3877 | 0.08611 | -0.0152 | -4.5024
-6 | -0.3869 | 0.08057 | -0.0124 | -4.802
-5.5 | -0.386 | 0.07552 | -0.0075 | -5.1112
-5 | -0.3803 | 0.07035 | -0.0004 | -5.4058
-4.5 | -0.3864 | 0.06619 | 0.0082 | -5.8377
-4 | -0.2875 | 0.04456 | -0.0461 | -6.452
-3.5 | -0.229 | 0.03639 | -0.0492 | -6.2929
-3 | -0.1786 | 0.03146 | -0.0495 | -5.6771
-2.5 | -0.1218 | 0.02766 | -0.0497 | -4.4035
-2 | -0.067 | 0.02499 | -0.0493 | -2.6811
-1.5 | -0.0195 | 0.01921 | -0.0448 | -1.0151
-1 | 0.0266 | 0.0201 | -0.0449 | 1.3234
-0.5 | 0.0692 | 0.02122 | -0.0451 | 3.2611
0 | 0.11 | 0.02258 | -0.0456 | 4.8716
0.5 | 0.1808 | 0.02444 | -0.0518 | 7.3977
1 | 0.2826 | 0.02649 | -0.0632 | 10.6682
1.5 | 0.3698 | 0.02814 | -0.0711 | 13.1414
2 | 0.46 | 0.02945 | -0.0784 | 15.6197
2.5 | 0.5305 | 0.0306 | -0.0818 | 17.3366
3 | 0.6163 | 0.03112 | -0.0862 | 19.804
3.5 | 0.6784 | 0.03185 | -0.0863 | 21.2998
4 | 0.7506 | 0.0317 | -0.0863 | 23.6782
4.5 | 0.8061 | 0.0321 | -0.084 | 25.1121
5 | 0.8643 | 0.03205 | -0.0812 | 26.9672
5.5 | 0.9209 | 0.03185 | -0.0778 | 28.9137
6 | 0.9751 | 0.03171 | -0.074 | 30.7506
6.5 | 1.0311 | 0.03139 | -0.07 | 32.848
7 | 1.0802 | 0.03181 | -0.0659 | 33.9579
7.5 | 1.1238 | 0.03285 | -0.0618 | 34.21
8 | 1.1645 | 0.03426 | -0.0575 | 33.9901
8.5 | 1.2021 | 0.03646 | -0.0533 | 32.9704
9 | 1.2304 | 0.03955 | -0.0486 | 31.11
9.5 | 1.2544 | 0.04332 | -0.0438 | 28.9566
10 | 1.2625 | 0.0486 | -0.0382 | 25.9774
10.5 | 1.2739 | 0.05533 | -0.0337 | 23.0237
11 | 1.2792 | 0.06334 | -0.0297 | 20.1958
11.5 | 1.2425 | 0.07135 | -0.0241 | 17.4142
12 | 1.1986 | 0.0808 | -0.0222 | 14.8342
12.5 | 1.1544 | 0.0926 | -0.0247 | 12.4665
13 | 0.9883 | 0.13965 | -0.0595 | 7.077
13.5 | 0.9738 | 0.15458 | -0.066 | 6.2997
14.5 | 0.9321 | 0.19268 | -0.0917 | 4.8376
15 | 0.9357 | 0.19998 | -0.0951 | 4.679
15.5 | 0.9437 | 0.20722 | -0.0984 | 4.5541
16 | 0.9561 | 0.21522 | -0.1016 | 4.4424

## 5. Re 50k Mach 0.25 (1)
BIGFOIL.COM POLAR EXPORT
MID 321a
MID 321a |  |  |  | Cl Max: | 1.099 | at alpha= | 6.5 | deg
JavaFoil+Calcfoil stall+Eppler ext transition |  |  |  | L/D Max: | 39.036 | at alpha= | 5.5 | deg
Re: | 50000 |  |  | Cd Min: | 0.01712 | at alpha= | -1.5 | deg
Mach: | 0.25 |  |  | Cl=0 at alpha= | -2.9796 | deg
|  |  |  | @ Cl=0.1, Cd= | 0.039096
|  |  |  | @ Cl=0.4, Cd= | 0.01747
|  |  |  | @ Cl=0.6, Cd= | 0.020149
alpha (deg) | Cl | Cd | Cm | Cl/Cd
-12.5 | -0.054 | 0.30186 | -0.02 | -0.18
-12 | -0.052 | 0.25411 | -0.02 | -0.203
-11.5 | -0.049 | 0.21162 | -0.02 | -0.23
-11 | -0.103 | 0.1936 | -0.019 | -0.53
-10.5 | -0.156 | 0.1799 | -0.019 | -0.866
-10 | -0.195 | 0.23478 | -0.019 | -0.832
-9.5 | -0.228 | 0.19845 | -0.019 | -1.147
-9 | -0.253 | 0.16205 | -0.018 | -1.563
-8.5 | -0.272 | 0.14049 | -0.018 | -1.933
-8 | -0.282 | 0.11776 | -0.018 | -2.395
-7.5 | -0.284 | 0.10822 | -0.018 | -2.626
-7 | -0.278 | 0.0946 | -0.018 | -2.937
-6.5 | -0.263 | 0.08281 | -0.018 | -3.177
-6 | -0.241 | 0.07169 | -0.018 | -3.359
-5.5 | -0.212 | 0.06384 | -0.019 | -3.316
-5 | -0.177 | 0.05936 | -0.019 | -2.979
-4.5 | -0.137 | 0.05395 | -0.019 | -2.546
-4 | -0.094 | 0.04951 | -0.02 | -1.907
-3.5 | -0.049 | 0.04612 | -0.02 | -1.058
-3 | -0.002 | 0.04374 | -0.021 | -0.037
-2.5 | 0.047 | 0.04188 | -0.023 | 1.112
-2 | 0.095 | 0.04047 | -0.025 | 2.359
-1.5 | 0.18 | 0.01712 | -0.063 | 10.519
-1 | 0.241 | 0.01715 | -0.064 | 14.079
-0.5 | 0.303 | 0.01722 | -0.064 | 17.57
0 | 0.362 | 0.01735 | -0.064 | 20.867
0.5 | 0.422 | 0.01754 | -0.065 | 24.075
1 | 0.482 | 0.01779 | -0.065 | 27.116
1.5 | 0.542 | 0.01809 | -0.065 | 29.973
2 | 0.602 | 0.02022 | -0.066 | 29.755
2.5 | 0.661 | 0.02069 | -0.066 | 31.934
3 | 0.72 | 0.02126 | -0.066 | 33.862
3.5 | 0.778 | 0.02187 | -0.067 | 35.595
4 | 0.837 | 0.02264 | -0.067 | 36.96
4.5 | 0.894 | 0.02344 | -0.067 | 38.135
5 | 0.951 | 0.02455 | -0.068 | 38.751
5.5 | 1.005 | 0.02573 | -0.068 | 39.036
6 | 1.052 | 0.0271 | -0.068 | 38.83
6.5 | 1.099 | 0.02836 | -0.068 | 38.752
7 | 0.927 | 0.0545 | -0.021 | 17.006
7.5 | 0.953 | 0.05929 | -0.02 | 16.075
8 | 0.972 | 0.06499 | -0.019 | 14.961
8.5 | 0.983 | 0.0712 | -0.018 | 13.809
9 | 0.984 | 0.07993 | -0.017 | 12.314
9.5 | 0.968 | 0.0892 | -0.017 | 10.856
10 | 0.939 | 0.10497 | -0.017 | 8.944
10.5 | 0.895 | 0.11591 | -0.018 | 7.725
11 | 0.839 | 0.14008 | -0.018 | 5.987
11.5 | 0.77 | 0.15672 | -0.018 | 4.912

## 6. Re 50k Mach 0.25 (2)
BIGFOIL.COM POLAR EXPORT
MID 321a
MID 321a |  |  |  | Cl Max: | 1.2563 | at alpha= | 9.5 | deg
XFOIL ncrit=9 |  |  |  | L/D Max: | 32.5443 | at alpha= | 7 | deg
Re: | 50000 |  |  | Cd Min: | 0.25947 | at alpha= | -20 | deg
Mach: | 0.25 |  |  | Cl=0 at alpha= | -1.2373 | deg
|  |  |  | @ Cl=0.1, Cd= | 0.02306
|  |  |  | @ Cl=0.4, Cd= | 0.029037
|  |  |  | @ Cl=0.6, Cd= | 0.031778
alpha (deg) | Cl | Cd | Cm | Cl/Cd
-20 | -0.7294 | 0.25947 | 0.0556 | -2.8111
-19.5 | -0.7108 | 0.25369 | 0.051 | -2.8018
-19 | -0.6946 | 0.25063 | 0.0453 | -2.7714
-18.5 | -0.6856 | 0.25264 | 0.0388 | -2.7137
-18 | -0.6553 | 0.23445 | 0.0382 | -2.7951
-17.5 | -0.636 | 0.22768 | 0.0346 | -2.7934
-17 | -0.6204 | 0.22344 | 0.0298 | -2.7766
-16.5 | -0.6151 | 0.22483 | 0.0235 | -2.7358
-16 | -0.5832 | 0.20854 | 0.023 | -2.7966
-15.5 | -0.5651 | 0.20187 | 0.0197 | -2.7993
-15 | -0.5561 | 0.19929 | 0.0146 | -2.7904
-14.5 | -0.5357 | 0.18981 | 0.0122 | -2.8223
-14 | -0.5163 | 0.18215 | 0.0099 | -2.8345
-13.5 | -0.513 | 0.17993 | 0.005 | -2.8511
-13 | -0.488 | 0.16904 | 0.0038 | -2.8869
-12.5 | -0.4777 | 0.16373 | 0.0006 | -2.9176
-12 | -0.4625 | 0.15601 | -0.0016 | -2.9646
-11.5 | -0.4579 | 0.15165 | -0.005 | -3.0195
-11 | -0.4367 | 0.14262 | -0.0058 | -3.062
-10.5 | -0.4308 | 0.13671 | -0.0087 | -3.1512
-10 | -0.4299 | 0.13235 | -0.0119 | -3.2482
-9.5 | -0.4093 | 0.1237 | -0.0123 | -3.3088
-9 | -0.3967 | 0.11666 | -0.0135 | -3.4005
-8.5 | -0.3881 | 0.11029 | -0.0149 | -3.5189
-8 | -0.3846 | 0.10462 | -0.0164 | -3.6762
-7.5 | -0.3945 | 0.10043 | -0.0182 | -3.9281
-7 | -0.3712 | 0.09235 | -0.0159 | -4.0195
-6.5 | -0.371 | 0.08701 | -0.0136 | -4.2639
-6 | -0.3856 | 0.08313 | -0.012 | -4.6385
-5.5 | -0.3822 | 0.07768 | -0.0064 | -4.9202
-5 | -0.3773 | 0.07209 | 0.0007 | -5.2337
-4.5 | -0.3738 | 0.06713 | 0.0097 | -5.5683
-3.5 | -0.2536 | 0.03958 | -0.0476 | -6.4073
-3 | -0.1982 | 0.03381 | -0.0495 | -5.8622
-2.5 | -0.1377 | 0.02942 | -0.0503 | -4.6805
-2 | -0.0808 | 0.02648 | -0.0502 | -3.0514
-1.5 | -0.0197 | 0.02364 | -0.0507 | -0.83333
-1 | 0.0178 | 0.02058 | -0.0457 | 0.86492
-0.5 | 0.062 | 0.02176 | -0.046 | 2.8493
0 | 0.1041 | 0.0232 | -0.0465 | 4.4871
0.5 | 0.2049 | 0.02535 | -0.0577 | 8.0828
1 | 0.3015 | 0.02726 | -0.0675 | 11.0602
1.5 | 0.3882 | 0.02885 | -0.0747 | 13.4558
2 | 0.4715 | 0.03017 | -0.0803 | 15.6281
2.5 | 0.5488 | 0.03125 | -0.0841 | 17.5616
3 | 0.6254 | 0.03204 | -0.0867 | 19.5194
3.5 | 0.6953 | 0.03254 | -0.0872 | 21.3675
4 | 0.757 | 0.03308 | -0.0859 | 22.8839
4.5 | 0.8283 | 0.03263 | -0.0841 | 25.3846
5 | 0.8849 | 0.03283 | -0.0808 | 26.954
5.5 | 0.944 | 0.03265 | -0.077 | 28.9127
6 | 0.9933 | 0.03326 | -0.0729 | 29.8647
6.5 | 1.0518 | 0.03309 | -0.0686 | 31.786
7 | 1.1013 | 0.03384 | -0.0641 | 32.5443
7.5 | 1.1441 | 0.03527 | -0.0594 | 32.4383
8 | 1.1869 | 0.03699 | -0.0547 | 32.0871
8.5 | 1.22 | 0.03993 | -0.0497 | 30.5535
9 | 1.2422 | 0.04384 | -0.0441 | 28.3349
9.5 | 1.2563 | 0.04841 | -0.0382 | 25.9512
10 | 1.2528 | 0.05485 | -0.0324 | 22.8405
10.5 | 1.2362 | 0.06237 | -0.0271 | 19.8204
11 | 1.195 | 0.07125 | -0.0238 | 16.7719
11.5 | 1.1431 | 0.08343 | -0.0261 | 13.7013
12 | 1.0966 | 0.09813 | -0.0324 | 11.175
14 | 0.9179 | 0.18631 | -0.0934 | 4.9267
14.5 | 0.942 | 0.19696 | -0.0942 | 4.7827

## 7. Re 50k Mach 0.50 (1)
BIGFOIL.COM POLAR EXPORT
MID 321a
MID 321a |  |  |  | Cl Max: | 1.228 | at alpha= | 20 | deg
JavaFoil+Calcfoil stall+Eppler ext transition |  |  |  | L/D Max: | 37.489 | at alpha= | 5 | deg
Re: | 50000 |  |  | Cd Min: | 0.01911 | at alpha= | -1 | deg
Mach: | 0.5 |  |  | Cl=0 at alpha= | -2.9815 | deg
|  |  |  | @ Cl=0.1, Cd= | 0.039667
|  |  |  | @ Cl=0.4, Cd= | 0.019666
|  |  |  | @ Cl=0.6, Cd= | 0.020948
alpha (deg) | Cl | Cd | Cm | Cl/Cd
-20 | -0.918 | 0.44217 | -0.033 | -2.076
-19.5 | -0.892 | 0.43412 | -0.033 | -2.055
-19 | -0.866 | 0.4115 | -0.034 | -2.104
-18.5 | -0.838 | 0.39498 | -0.032 | -2.12
-18 | -0.811 | 0.37646 | -0.032 | -2.154
-17.5 | -0.785 | 0.37292 | -0.032 | -2.104
-17 | -0.758 | 0.37026 | -0.032 | -2.048
-16.5 | -0.732 | 0.3618 | -0.032 | -2.023
-16 | -0.705 | 0.36347 | -0.032 | -1.941
-15.5 | -0.679 | 0.35285 | -0.032 | -1.924
-15 | -0.651 | 0.33628 | -0.031 | -1.935
-14.5 | -0.624 | 0.3231 | -0.03 | -1.931
-14 | -0.597 | 0.32743 | -0.031 | -1.824
-13.5 | -0.57 | 0.32391 | -0.031 | -1.761
-13 | -0.544 | 0.32064 | -0.031 | -1.696
-12.5 | -0.517 | 0.28875 | -0.031 | -1.79
-12 | -0.489 | 0.27469 | -0.029 | -1.78
-11.5 | -0.462 | 0.27111 | -0.029 | -1.705
-11 | -0.435 | 0.268 | -0.029 | -1.624
-10.5 | -0.408 | 0.26479 | -0.029 | -1.542
-10 | -0.381 | 0.2384 | -0.027 | -1.598
-9.5 | -0.354 | 0.22453 | -0.027 | -1.576
-9 | -0.327 | 0.21913 | -0.027 | -1.492
-8.5 | -0.3 | 0.21556 | -0.027 | -1.391
-8 | -0.272 | 0.20029 | -0.026 | -1.36
-7.5 | -0.245 | 0.19486 | -0.026 | -1.259
-7 | -0.218 | 0.17946 | -0.026 | -1.216
-6.5 | -0.191 | 0.19252 | -0.024 | -0.992
-6 | -0.164 | 0.16617 | -0.025 | -0.986
-5.5 | -0.137 | 0.12197 | -0.023 | -1.121
-5 | -0.11 | 0.07557 | -0.023 | -1.45
-4.5 | -0.106 | 0.09272 | -0.021 | -1.138
-4 | -0.096 | 0.06377 | -0.022 | -1.507
-3.5 | -0.052 | 0.05114 | -0.022 | -1.021
-3 | -0.002 | 0.04563 | -0.022 | -0.039
-2.5 | 0.052 | 0.04204 | -0.023 | 1.226
-2 | 0.106 | 0.03937 | -0.026 | 2.696
-1.5 | 0.201 | 0.02056 | -0.071 | 9.777
-1 | 0.27 | 0.01911 | -0.071 | 14.115
-0.5 | 0.338 | 0.01937 | -0.071 | 17.457
0 | 0.403 | 0.01968 | -0.072 | 20.488
0.5 | 0.47 | 0.02008 | -0.072 | 23.432
1 | 0.537 | 0.02049 | -0.072 | 26.208
1.5 | 0.603 | 0.02097 | -0.073 | 28.767
2 | 0.67 | 0.02159 | -0.073 | 31.017
2.5 | 0.735 | 0.02225 | -0.073 | 33.042
3 | 0.8 | 0.02303 | -0.074 | 34.74
3.5 | 0.865 | 0.02398 | -0.074 | 36.056
4 | 0.928 | 0.02506 | -0.074 | 37.018
4.5 | 0.99 | 0.02644 | -0.075 | 37.458
5 | 1.05 | 0.028 | -0.075 | 37.489
5.5 | 1.102 | 0.02994 | -0.075 | 36.808
6 | 1.149 | 0.03171 | -0.075 | 36.225
6.5 | 0.967 | 0.05496 | -0.023 | 17.593
7 | 0.964 | 0.06176 | -0.021 | 15.611
7.5 | 0.891 | 0.07564 | -0.021 | 11.783
8 | 0.591 | 0.10745 | -0.021 | 5.504
8.5 | 0.618 | 0.10587 | -0.024 | 5.838
9 | 0.645 | 0.18936 | -0.026 | 3.405
9.5 | 0.671 | 0.20164 | -0.029 | 3.33
10 | 0.698 | 0.23269 | -0.031 | 3
10.5 | 0.725 | 0.23205 | -0.032 | 3.122
11 | 0.751 | 0.26737 | -0.034 | 2.81
11.5 | 0.779 | 0.29118 | -0.037 | 2.674
12 | 0.805 | 0.29303 | -0.037 | 2.746
12.5 | 0.831 | 0.28946 | -0.038 | 2.872
13 | 0.859 | 0.32883 | -0.041 | 2.611
13.5 | 0.885 | 0.32108 | -0.041 | 2.755
14 | 0.913 | 0.35019 | -0.044 | 2.606
14.5 | 0.939 | 0.36258 | -0.045 | 2.589
15 | 0.964 | 0.35938 | -0.045 | 2.684
15.5 | 0.993 | 0.38632 | -0.047 | 2.57
16 | 1.019 | 0.39235 | -0.048 | 2.596
16.5 | 1.044 | 0.40789 | -0.048 | 2.56
17 | 1.073 | 0.42716 | -0.05 | 2.511
17.5 | 1.098 | 0.44467 | -0.051 | 2.47
18 | 1.124 | 0.45277 | -0.051 | 2.482
18.5 | 1.15 | 0.45885 | -0.052 | 2.505
19 | 1.178 | 0.48471 | -0.054 | 2.429
19.5 | 1.203 | 0.4779 | -0.054 | 2.517
20 | 1.228 | 0.49714 | -0.054 | 2.47

## 8. Re 50k Mach 0.50 (2)
BIGFOIL.COM POLAR EXPORT
MID 321a
MID 321a |  |  |  | Cl Max: | 1.205 | at alpha= | 20 | deg
XFOIL ncrit=9 |  |  |  | L/D Max: | 21.1041 | at alpha= | 5.5 | deg
Re: | 50000 |  |  | Cd Min: | 0.31451 | at alpha= | 20 | deg
Mach: | 0.5 |  |  | Cl=0 at alpha= | -0.84937 | deg
|  |  |  | @ Cl=0.1, Cd= | 0.02526
|  |  |  | @ Cl=0.4, Cd= | 0.031046
|  |  |  | @ Cl=0.6, Cd= | 0.035029
alpha (deg) | Cl | Cd | Cm | Cl/Cd
-19.5 | -0.7678 | 0.27529 | 0.0584 | -2.7891
-19 | -0.7439 | 0.26662 | 0.0539 | -2.7901
-18.5 | -0.7216 | 0.26012 | 0.0484 | -2.7741
-18 | -0.7056 | 0.25984 | 0.0412 | -2.7155
-17.5 | -0.6768 | 0.24477 | 0.0384 | -2.765
-17 | -0.6526 | 0.23602 | 0.0345 | -2.765
-16.5 | -0.632 | 0.23007 | 0.0293 | -2.747
-16 | -0.6216 | 0.23058 | 0.0225 | -2.6958
-15.5 | -0.587 | 0.21363 | 0.0212 | -2.7477
-15 | -0.5664 | 0.20687 | 0.017 | -2.738
-14.5 | -0.5601 | 0.20697 | 0.0106 | -2.7062
-14 | -0.5242 | 0.19135 | 0.0096 | -2.7395
-13.5 | -0.5116 | 0.18722 | 0.0048 | -2.7326
-13 | -0.4863 | 0.17702 | 0.0025 | -2.7471
-12.5 | -0.4786 | 0.1737 | -0.0019 | -2.7553
-12 | -0.4506 | 0.16286 | -0.0034 | -2.7668
-11.5 | -0.4388 | 0.15679 | -0.0068 | -2.7986
-11 | -0.4287 | 0.15149 | -0.0097 | -2.8299
-10.5 | -0.4044 | 0.14203 | -0.011 | -2.8473
-10 | -0.3907 | 0.13509 | -0.0132 | -2.8921
-9.5 | -0.3805 | 0.12877 | -0.0153 | -2.9549
-9 | -0.3695 | 0.12227 | -0.017 | -3.022
-8.5 | -0.3546 | 0.11517 | -0.0179 | -3.0789
-8 | -0.3465 | 0.10929 | -0.0186 | -3.1705
-7.5 | -0.3328 | 0.10238 | -0.0184 | -3.2506
-7 | -0.3259 | 0.09646 | -0.0176 | -3.3786
-6.5 | -0.32 | 0.09069 | -0.0158 | -3.5285
-6 | -0.3186 | 0.08545 | -0.0122 | -3.7285
-5.5 | -0.3387 | 0.08205 | -0.0056 | -4.128
-4.5 | -0.3358 | 0.07169 | 0.0099 | -4.6841
-4 | -0.369 | 0.06311 | -0.0254 | -5.8469
-3.5 | -0.3314 | 0.05328 | -0.0366 | -6.22
-3 | -0.2828 | 0.0454 | -0.0435 | -6.2291
-2.5 | -0.2223 | 0.03873 | -0.0485 | -5.7397
-2 | -0.1512 | 0.0336 | -0.0524 | -4.5
-1.5 | -0.088 | 0.03029 | -0.0535 | -2.9052
-1 | -0.0238 | 0.02823 | -0.0539 | -0.84307
-0.5 | 0.0552 | 0.02441 | -0.0548 | 2.2614
0 | 0.1711 | 0.02661 | -0.0663 | 6.4299
0.5 | 0.269 | 0.02852 | -0.0744 | 9.432
1 | 0.3571 | 0.03027 | -0.0803 | 11.7972
1.5 | 0.4444 | 0.03185 | -0.0853 | 13.9529
2 | 0.5155 | 0.03348 | -0.0872 | 15.3973
2.5 | 0.5926 | 0.03491 | -0.0891 | 16.9751
3 | 0.6672 | 0.03611 | -0.0895 | 18.4769
3.5 | 0.725 | 0.03776 | -0.0876 | 19.2002
4 | 0.7822 | 0.03939 | -0.0852 | 19.8578
4.5 | 0.8385 | 0.041 | -0.082 | 20.4512
5 | 0.8922 | 0.04272 | -0.0783 | 20.8848
5.5 | 0.9423 | 0.04465 | -0.0739 | 21.1041
6 | 0.9874 | 0.04696 | -0.0691 | 21.0264
6.5 | 1.0196 | 0.05037 | -0.0642 | 20.2422
7 | 1.0323 | 0.05534 | -0.0595 | 18.6538
7.5 | 1.0166 | 0.06343 | -0.0571 | 16.0271
8 | 0.9929 | 0.0739 | -0.0583 | 13.4357
8.5 | 0.9832 | 0.08341 | -0.059 | 11.7876
9 | 0.9872 | 0.09144 | -0.0584 | 10.7962
9.5 | 0.9632 | 0.10355 | -0.0624 | 9.3018
10 | 0.9469 | 0.11462 | -0.066 | 8.2612
10.5 | 0.9467 | 0.12504 | -0.0686 | 7.5712
11 | 0.9409 | 0.1353 | -0.072 | 6.9542
11.5 | 0.934 | 0.14718 | -0.0776 | 6.346
12 | 0.9382 | 0.15684 | -0.081 | 5.9819
12.5 | 0.9161 | 0.17468 | -0.0964 | 5.2444
13 | 0.9357 | 0.18534 | -0.0995 | 5.0486
13.5 | 0.9489 | 0.19346 | -0.1022 | 4.9049
14 | 0.9684 | 0.20373 | -0.1052 | 4.7534
14.5 | 0.9818 | 0.21232 | -0.1093 | 4.6242
15 | 0.9977 | 0.22055 | -0.1132 | 4.5237
15.5 | 1.0155 | 0.22989 | -0.1178 | 4.4173
16 | 1.0351 | 0.23902 | -0.122 | 4.3306
16.5 | 1.0562 | 0.24905 | -0.1264 | 4.2409
17 | 1.0836 | 0.2616 | -0.1294 | 4.1422
17.5 | 1.1029 | 0.26986 | -0.1344 | 4.0869
18 | 1.1167 | 0.27605 | -0.1415 | 4.0453
18.5 | 1.1467 | 0.29098 | -0.1441 | 3.9408
19 | 1.1597 | 0.29474 | -0.1521 | 3.9347
19.5 | 1.1838 | 0.30621 | -0.1565 | 3.866
20 | 1.205 | 0.31451 | -0.1622 | 3.8314

## 9. Re 100k Mach 0.00 (1)
BIGFOIL.COM POLAR EXPORT
MID 321a
MID 321a |  |  |  | Cl Max: | 1.115 | at alpha= | 7 | deg
JavaFoil+Calcfoil stall+Eppler ext transition |  |  |  | L/D Max: | 59.521 | at alpha= | 5.5 | deg
Re: | 100000 |  |  | Cd Min: | 0.01409 | at alpha= | -1.5 | deg
Mach: | 0 |  |  | Cl=0 at alpha= | -2.9787 | deg
|  |  |  | @ Cl=0.1, Cd= | 0.021185
|  |  |  | @ Cl=0.4, Cd= | 0.014762
|  |  |  | @ Cl=0.6, Cd= | 0.015867
alpha (deg) | Cl | Cd | Cm | Cl/Cd
-15 | -0.257 | 0.21566 | -0.019 | -1.191
-14.5 | -0.269 | 0.19905 | -0.018 | -1.353
-14 | -0.282 | 0.18658 | -0.018 | -1.511
-13.5 | -0.295 | 0.22341 | -0.018 | -1.318
-13 | -0.307 | 0.16469 | -0.018 | -1.864
-12.5 | -0.319 | 0.15571 | -0.018 | -2.048
-12 | -0.33 | 0.168 | -0.018 | -1.964
-11.5 | -0.34 | 0.16258 | -0.018 | -2.091
-11 | -0.348 | 0.1426 | -0.018 | -2.443
-10.5 | -0.355 | 0.13209 | -0.018 | -2.686
-10 | -0.359 | 0.12291 | -0.018 | -2.917
-9.5 | -0.359 | 0.10847 | -0.018 | -3.312
-9 | -0.356 | 0.10327 | -0.018 | -3.452
-8.5 | -0.35 | 0.09392 | -0.018 | -3.722
-8 | -0.338 | 0.08213 | -0.018 | -4.119
-7.5 | -0.322 | 0.07431 | -0.018 | -4.339
-7 | -0.302 | 0.06844 | -0.018 | -4.41
-6.5 | -0.277 | 0.06321 | -0.018 | -4.374
-6 | -0.247 | 0.05717 | -0.018 | -4.316
-5.5 | -0.213 | 0.0536 | -0.018 | -3.972
-5 | -0.176 | 0.04932 | -0.019 | -3.559
-4.5 | -0.135 | 0.04614 | -0.019 | -2.928
-4 | -0.092 | 0.04349 | -0.019 | -2.121
-3.5 | -0.048 | 0.04115 | -0.02 | -1.155
-3 | -0.002 | 0.03938 | -0.021 | -0.04
-2.5 | 0.045 | 0.03796 | -0.022 | 1.191
-2 | 0.115 | 0.01661 | -0.061 | 6.938
-1.5 | 0.174 | 0.01409 | -0.062 | 12.381
-1 | 0.234 | 0.01419 | -0.062 | 16.475
-0.5 | 0.293 | 0.01427 | -0.062 | 20.526
0 | 0.352 | 0.01451 | -0.063 | 24.277
0.5 | 0.411 | 0.01482 | -0.063 | 27.738
1 | 0.47 | 0.01508 | -0.063 | 31.17
1.5 | 0.529 | 0.01546 | -0.064 | 34.202
2 | 0.587 | 0.01579 | -0.064 | 37.191
2.5 | 0.646 | 0.01614 | -0.064 | 39.999
3 | 0.704 | 0.01668 | -0.065 | 42.209
3.5 | 0.762 | 0.01715 | -0.065 | 44.444
4 | 0.82 | 0.01784 | -0.066 | 45.959
4.5 | 0.874 | 0.01602 | -0.066 | 54.524
5 | 0.929 | 0.01675 | -0.066 | 55.468
5.5 | 0.982 | 0.0165 | -0.066 | 59.521
6 | 1.031 | 0.02093 | -0.066 | 49.248
6.5 | 1.076 | 0.02222 | -0.067 | 48.421
7 | 1.115 | 0.02451 | -0.067 | 45.511
7.5 | 0.935 | 0.05388 | -0.02 | 17.35
8 | 0.96 | 0.05782 | -0.019 | 16.611
8.5 | 0.981 | 0.06207 | -0.019 | 15.801
9 | 0.995 | 0.06807 | -0.018 | 14.621
9.5 | 1 | 0.07397 | -0.017 | 13.512
10 | 0.996 | 0.08033 | -0.017 | 12.403
10.5 | 0.986 | 0.08743 | -0.017 | 11.276
11 | 0.968 | 0.09544 | -0.017 | 10.146
11.5 | 0.945 | 0.10637 | -0.017 | 8.88
12 | 0.915 | 0.11563 | -0.018 | 7.916

## 10. Re 100k Mach 0.00 (2)
BIGFOIL.COM POLAR EXPORT
MID 321a
MID 321a |  |  |  | Cl Max: | 1.2974 | at alpha= | 11.5 | deg
XFOIL ncrit=9 |  |  |  | L/D Max: | 55.5864 | at alpha= | 6.5 | deg
Re: | 100000 |  |  | Cd Min: | 0.25632 | at alpha= | -20 | deg
Mach: | 0 |  |  | Cl=0 at alpha= | -2.0823 | deg
|  |  |  | @ Cl=0.1, Cd= | 0.015182
|  |  |  | @ Cl=0.4, Cd= | 0.015444
|  |  |  | @ Cl=0.6, Cd= | 0.015164
alpha (deg) | Cl | Cd | Cm | Cl/Cd
-20 | -0.7184 | 0.25632 | 0.0545 | -2.8027
-19.5 | -0.7046 | 0.25474 | 0.0484 | -2.766
-19 | -0.6936 | 0.25353 | 0.0425 | -2.7358
-18.5 | -0.6664 | 0.23612 | 0.042 | -2.8223
-18 | -0.6475 | 0.22842 | 0.0394 | -2.8347
-17.5 | -0.6296 | 0.22195 | 0.0359 | -2.8367
-17 | -0.6122 | 0.2156 | 0.0322 | -2.8395
-16.5 | -0.5951 | 0.2093 | 0.0284 | -2.8433
-16 | -0.579 | 0.20373 | 0.0239 | -2.842
-15.5 | -0.5693 | 0.20103 | 0.0182 | -2.8319
-15 | -0.5654 | 0.19888 | 0.0127 | -2.8429
-14.5 | -0.5356 | 0.1839 | 0.0127 | -2.9125
-14 | -0.5169 | 0.17611 | 0.0112 | -2.9351
-13.5 | -0.5019 | 0.16954 | 0.0084 | -2.9604
-13 | -0.491 | 0.16391 | 0.0043 | -2.9955
-12.5 | -0.4935 | 0.1615 | -0.0023 | -3.0557
-12 | -0.4736 | 0.1505 | -0.0031 | -3.1468
-11.5 | -0.4533 | 0.14234 | -0.0033 | -3.1846
-11 | -0.442 | 0.13571 | -0.006 | -3.2569
-10.5 | -0.4411 | 0.13079 | -0.0119 | -3.3726
-10 | -0.4479 | 0.1267 | -0.0201 | -3.5351
-9.5 | -0.4141 | 0.115 | -0.0148 | -3.6009
-9 | -0.405 | 0.10855 | -0.0178 | -3.731
-8.5 | -0.4176 | 0.10408 | -0.0278 | -4.0123
-8 | -0.3941 | 0.09484 | -0.0245 | -4.1554
-7.5 | -0.3897 | 0.08887 | -0.0266 | -4.3851
-7 | -0.4058 | 0.08215 | -0.0429 | -4.9397
-6.5 | -0.388 | 0.07596 | -0.0324 | -5.108
-6 | -0.3898 | 0.06869 | -0.0389 | -5.6748
-5.5 | -0.3816 | 0.06273 | -0.0399 | -6.0832
-5 | -0.3689 | 0.05724 | -0.038 | -6.4448
-4.5 | -0.3498 | 0.0519 | -0.037 | -6.7399
-3.5 | -0.2266 | 0.0304 | -0.0468 | -7.4539
-3 | -0.1684 | 0.02523 | -0.0483 | -6.6746
-2.5 | -0.0756 | 0.02171 | -0.0549 | -3.4823
-2 | 0.0149 | 0.01887 | -0.0617 | 0.78961
-1.5 | 0.0934 | 0.01516 | -0.0649 | 6.1609
-1 | 0.1869 | 0.01547 | -0.0728 | 12.0814
-0.5 | 0.2697 | 0.01562 | -0.0783 | 17.2663
0 | 0.3535 | 0.0155 | -0.0833 | 22.8065
0.5 | 0.4193 | 0.01542 | -0.0845 | 27.192
1 | 0.4804 | 0.01529 | -0.0844 | 31.4192
1.5 | 0.5372 | 0.01517 | -0.0832 | 35.412
2 | 0.5908 | 0.01515 | -0.0814 | 38.9967
2.5 | 0.6432 | 0.01523 | -0.0795 | 42.2324
3 | 0.6953 | 0.01538 | -0.0776 | 45.2081
3.5 | 0.7461 | 0.01569 | -0.0758 | 47.5526
4 | 0.7977 | 0.01597 | -0.074 | 49.9499
4.5 | 0.8482 | 0.01635 | -0.0723 | 51.8777
5 | 0.8986 | 0.01677 | -0.0706 | 53.5838
5.5 | 0.9482 | 0.0173 | -0.0688 | 54.8092
6 | 0.9966 | 0.01796 | -0.0669 | 55.49
6.5 | 1.0428 | 0.01876 | -0.0649 | 55.5864
7 | 1.0869 | 0.01973 | -0.0627 | 55.0887
7.5 | 1.128 | 0.02099 | -0.0602 | 53.7399
8 | 1.1655 | 0.02264 | -0.0575 | 51.4797
8.5 | 1.198 | 0.0247 | -0.0543 | 48.502
9 | 1.2228 | 0.02712 | -0.0505 | 45.0885
9.5 | 1.2367 | 0.03034 | -0.0457 | 40.7614
10 | 1.2413 | 0.03508 | -0.0397 | 35.3848
10.5 | 1.2581 | 0.03986 | -0.0351 | 31.563
11 | 1.2829 | 0.04562 | -0.0319 | 28.1214
11.5 | 1.2974 | 0.05204 | -0.028 | 24.9308
12 | 1.29 | 0.05909 | -0.0237 | 21.8311
12.5 | 1.2663 | 0.06693 | -0.0209 | 18.9198
13 | 1.2273 | 0.07691 | -0.0213 | 15.9576
13.5 | 1.1755 | 0.09036 | -0.0266 | 13.0091
14 | 1.1208 | 0.10719 | -0.0365 | 10.4562
14.5 | 1.0665 | 0.12792 | -0.0502 | 8.3372
15 | 1.0301 | 0.14799 | -0.0616 | 6.9606
15.5 | 0.9835 | 0.18235 | -0.0809 | 5.3935
16 | 0.709 | 0.1772 | -0.0606 | 4.0011
16.5 | 0.7153 | 0.18356 | -0.0619 | 3.8968

## 11. Re 100k Mach 0.10 (1)
BIGFOIL.COM POLAR EXPORT
MID 321a
MID 321a |  |  |  | Cl Max: | 1.119 | at alpha= | 7 | deg
JavaFoil+Calcfoil stall+Eppler ext transition |  |  |  | L/D Max: | 55.35 | at alpha= | 5 | deg
Re: | 100000 |  |  | Cd Min: | 0.01414 | at alpha= | -1.5 | deg
Mach: | 0.1 |  |  | Cl=0 at alpha= | -2.9787 | deg
|  |  |  | @ Cl=0.1, Cd= | 0.02145
|  |  |  | @ Cl=0.4, Cd= | 0.014782
|  |  |  | @ Cl=0.6, Cd= | 0.015891
alpha (deg) | Cl | Cd | Cm | Cl/Cd
-14.5 | -0.232 | 0.21193 | -0.019 | -1.093
-14 | -0.246 | 0.20236 | -0.019 | -1.215
-13.5 | -0.26 | 0.18609 | -0.018 | -1.399
-13 | -0.275 | 0.2186 | -0.018 | -1.258
-12.5 | -0.289 | 0.15476 | -0.018 | -1.869
-12 | -0.303 | 0.18069 | -0.018 | -1.676
-11.5 | -0.316 | 0.16324 | -0.018 | -1.933
-11 | -0.327 | 0.14924 | -0.018 | -2.19
-10.5 | -0.336 | 0.14299 | -0.018 | -2.35
-10 | -0.343 | 0.12348 | -0.018 | -2.776
-9.5 | -0.346 | 0.11606 | -0.018 | -2.984
-9 | -0.346 | 0.10421 | -0.018 | -3.321
-8.5 | -0.342 | 0.09458 | -0.018 | -3.613
-8 | -0.333 | 0.0836 | -0.018 | -3.979
-7.5 | -0.319 | 0.07782 | -0.018 | -4.094
-7 | -0.299 | 0.06947 | -0.018 | -4.31
-6.5 | -0.275 | 0.06318 | -0.018 | -4.356
-6 | -0.246 | 0.05785 | -0.018 | -4.257
-5.5 | -0.213 | 0.05405 | -0.018 | -3.941
-5 | -0.176 | 0.04986 | -0.018 | -3.526
-4.5 | -0.135 | 0.04661 | -0.019 | -2.907
-4 | -0.093 | 0.04371 | -0.019 | -2.119
-3.5 | -0.048 | 0.04129 | -0.02 | -1.155
-3 | -0.002 | 0.03947 | -0.021 | -0.04
-2.5 | 0.045 | 0.03802 | -0.022 | 1.194
-2 | 0.116 | 0.01663 | -0.062 | 6.965
-1.5 | 0.175 | 0.01414 | -0.062 | 12.398
-1 | 0.235 | 0.01421 | -0.062 | 16.534
-0.5 | 0.294 | 0.01429 | -0.063 | 20.596
0 | 0.354 | 0.01454 | -0.063 | 24.342
0.5 | 0.413 | 0.01485 | -0.063 | 27.824
1 | 0.472 | 0.01511 | -0.064 | 31.246
1.5 | 0.531 | 0.01548 | -0.064 | 34.317
2 | 0.59 | 0.01583 | -0.064 | 37.294
2.5 | 0.649 | 0.01619 | -0.065 | 40.088
3 | 0.708 | 0.01674 | -0.065 | 42.275
3.5 | 0.766 | 0.0172 | -0.065 | 44.524
4 | 0.824 | 0.01792 | -0.066 | 45.987
4.5 | 0.878 | 0.01608 | -0.066 | 54.593
5 | 0.933 | 0.01686 | -0.066 | 55.35
5.5 | 0.986 | 0.01998 | -0.066 | 49.361
6 | 1.035 | 0.02106 | -0.067 | 49.162
6.5 | 1.08 | 0.02238 | -0.067 | 48.275
7 | 1.119 | 0.02469 | -0.067 | 45.342
7.5 | 0.938 | 0.05424 | -0.02 | 17.291
8 | 0.963 | 0.0583 | -0.02 | 16.515
8.5 | 0.982 | 0.06275 | -0.019 | 15.651
9 | 0.995 | 0.06913 | -0.018 | 14.39
9.5 | 0.997 | 0.07422 | -0.017 | 13.432
10 | 0.991 | 0.08104 | -0.017 | 12.225
10.5 | 0.977 | 0.08846 | -0.017 | 11.042
11 | 0.955 | 0.09538 | -0.017 | 10.015
11.5 | 0.927 | 0.10975 | -0.018 | 8.445
12 | 0.893 | 0.11883 | -0.018 | 7.512

## 12. Re 100k Mach 0.10 (2)
BIGFOIL.COM POLAR EXPORT
MID 321a
MID 321a |  |  |  | Cl Max: | 1.2891 | at alpha= | 11.5 | deg
XFOIL ncrit=9 |  |  |  | L/D Max: | 55.4363 | at alpha= | 6.5 | deg
Re: | 100000 |  |  | Cd Min: | 0.2576 | at alpha= | -20 | deg
Mach: | 0.1 |  |  | Cl=0 at alpha= | -2.0956 | deg
|  |  |  | @ Cl=0.1, Cd= | 0.015221
|  |  |  | @ Cl=0.4, Cd= | 0.015459
|  |  |  | @ Cl=0.6, Cd= | 0.015179
alpha (deg) | Cl | Cd | Cm | Cl/Cd
-20 | -0.7208 | 0.2576 | 0.0546 | -2.7981
-19.5 | -0.7071 | 0.25615 | 0.0484 | -2.7605
-18.5 | -0.6675 | 0.23627 | 0.0426 | -2.8252
-18 | -0.6487 | 0.22893 | 0.0397 | -2.8336
-17.5 | -0.6307 | 0.22246 | 0.0361 | -2.8351
-17 | -0.6131 | 0.21609 | 0.0324 | -2.8372
-16.5 | -0.5958 | 0.20979 | 0.0285 | -2.84
-16 | -0.5799 | 0.2045 | 0.0238 | -2.8357
-15.5 | -0.571 | 0.2021 | 0.0179 | -2.8253
-15 | -0.567 | 0.1999 | 0.0125 | -2.8364
-14.5 | -0.5343 | 0.18383 | 0.0132 | -2.9065
-14 | -0.5164 | 0.17644 | 0.0113 | -2.9268
-13.5 | -0.5015 | 0.16989 | 0.0084 | -2.9519
-13 | -0.4916 | 0.16467 | 0.0039 | -2.9854
-12.5 | -0.4945 | 0.16237 | -0.0028 | -3.0455
-12 | -0.4691 | 0.15012 | -0.0023 | -3.1248
-11.5 | -0.4518 | 0.14263 | -0.0033 | -3.1676
-11 | -0.4409 | 0.13606 | -0.0062 | -3.2405
-10.5 | -0.4421 | 0.13161 | -0.0127 | -3.3592
-10 | -0.4482 | 0.12738 | -0.0206 | -3.5186
-9.5 | -0.4117 | 0.1153 | -0.0147 | -3.5707
-9 | -0.404 | 0.10897 | -0.0182 | -3.7074
-8.5 | -0.4186 | 0.10481 | -0.0287 | -3.9939
-8 | -0.39 | 0.09517 | -0.024 | -4.0979
-7.5 | -0.3889 | 0.08931 | -0.0271 | -4.3545
-7 | -0.4007 | 0.08218 | -0.039 | -4.8759
-6.5 | -0.3864 | 0.07652 | -0.032 | -5.0497
-6 | -0.389 | 0.06951 | -0.0371 | -5.5963
-5.5 | -0.3827 | 0.06344 | -0.0389 | -6.0325
-5 | -0.3708 | 0.0579 | -0.0374 | -6.4041
-4.5 | -0.3524 | 0.05251 | -0.0365 | -6.7111
-4 | -0.3256 | 0.04707 | -0.0374 | -6.9174
-3.5 | -0.2302 | 0.03102 | -0.0468 | -7.421
-3 | -0.1669 | 0.02543 | -0.0493 | -6.5631
-2.5 | -0.0736 | 0.02183 | -0.0558 | -3.3715
-2 | 0.0174 | 0.01898 | -0.0626 | 0.91675
-1.5 | 0.0964 | 0.01521 | -0.0657 | 6.3379
-1 | 0.191 | 0.0155 | -0.0737 | 12.3226
-0.5 | 0.2733 | 0.01564 | -0.0791 | 17.4744
0 | 0.3526 | 0.01558 | -0.0832 | 22.6316
0.5 | 0.4231 | 0.0154 | -0.085 | 27.474
1 | 0.4835 | 0.01528 | -0.0847 | 31.6427
1.5 | 0.54 | 0.01518 | -0.0834 | 35.5731
2 | 0.5939 | 0.01517 | -0.0816 | 39.1496
2.5 | 0.6467 | 0.01525 | -0.0796 | 42.4066
3 | 0.6982 | 0.01548 | -0.0777 | 45.1034
3.5 | 0.7498 | 0.01575 | -0.0759 | 47.6063
4 | 0.8017 | 0.01605 | -0.0741 | 49.9502
4.5 | 0.8529 | 0.01641 | -0.0724 | 51.9744
5 | 0.9034 | 0.01685 | -0.0706 | 53.6142
5.5 | 0.9534 | 0.0174 | -0.0688 | 54.7931
6 | 1.0016 | 0.0181 | -0.0669 | 55.337
6.5 | 1.0483 | 0.01891 | -0.0648 | 55.4363
7 | 1.0922 | 0.01992 | -0.0625 | 54.8293
7.5 | 1.1332 | 0.02125 | -0.0599 | 53.3271
8 | 1.1703 | 0.02297 | -0.057 | 50.9491
8.5 | 1.2022 | 0.0251 | -0.0536 | 47.8964
9 | 1.2256 | 0.02752 | -0.0496 | 44.5349
9.5 | 1.2362 | 0.03106 | -0.0444 | 39.8004
10 | 1.2411 | 0.03582 | -0.0383 | 34.6482
10.5 | 1.2581 | 0.04072 | -0.0338 | 30.8964
11 | 1.2805 | 0.0467 | -0.0305 | 27.4197
11.5 | 1.2891 | 0.0533 | -0.0263 | 24.1857
12 | 1.2761 | 0.06067 | -0.0224 | 21.0335
12.5 | 1.2468 | 0.06934 | -0.0206 | 17.981
13 | 1.2059 | 0.08021 | -0.0226 | 15.0343
13.5 | 1.1575 | 0.09401 | -0.0289 | 12.3125
14 | 1.1056 | 0.1112 | -0.0396 | 9.9424
14.5 | 1.0557 | 0.1319 | -0.053 | 8.0038
15.5 | 0.9737 | 0.18845 | -0.0853 | 5.1669
16 | 0.9701 | 0.20656 | -0.0954 | 4.6965
16.5 | 1.0045 | 0.21681 | -0.0926 | 4.6331

## 13. Re 100k Mach 0.25 (1)
BIGFOIL.COM POLAR EXPORT
MID 321a
MID 321a |  |  |  | Cl Max: | 1.103 | at alpha= | 6.5 | deg
JavaFoil+Calcfoil stall+Eppler ext transition |  |  |  | L/D Max: | 54.781 | at alpha= | 4.5 | deg
Re: | 100000 |  |  | Cd Min: | 0.01426 | at alpha= | -1.5 | deg
Mach: | 0.25 |  |  | Cl=0 at alpha= | -2.9796 | deg
|  |  |  | @ Cl=0.1, Cd= | 0.035898
|  |  |  | @ Cl=0.4, Cd= | 0.014921
|  |  |  | @ Cl=0.6, Cd= | 0.016037
alpha (deg) | Cl | Cd | Cm | Cl/Cd
-12.5 | -0.054 | 0.22188 | -0.02 | -0.245
-12 | -0.052 | 0.19786 | -0.02 | -0.26
-11.5 | -0.049 | 0.16828 | -0.02 | -0.289
-11 | -0.103 | 0.14624 | -0.02 | -0.701
-10.5 | -0.156 | 0.14387 | -0.02 | -1.083
-10 | -0.195 | 0.1243 | -0.02 | -1.572
-9.5 | -0.228 | 0.15616 | -0.019 | -1.458
-9 | -0.253 | 0.1311 | -0.019 | -1.932
-8.5 | -0.272 | 0.11738 | -0.019 | -2.314
-8 | -0.282 | 0.10023 | -0.019 | -2.814
-7.5 | -0.284 | 0.09012 | -0.019 | -3.154
-7 | -0.278 | 0.07782 | -0.018 | -3.57
-6.5 | -0.263 | 0.07015 | -0.019 | -3.751
-6 | -0.241 | 0.06223 | -0.019 | -3.869
-5.5 | -0.212 | 0.05738 | -0.019 | -3.689
-5 | -0.177 | 0.05178 | -0.019 | -3.415
-4.5 | -0.137 | 0.04777 | -0.019 | -2.876
-4 | -0.094 | 0.04438 | -0.02 | -2.127
-3.5 | -0.049 | 0.04167 | -0.02 | -1.171
-3 | -0.002 | 0.03976 | -0.021 | -0.04
-2.5 | 0.047 | 0.03828 | -0.023 | 1.217
-2 | 0.096 | 0.03698 | -0.027 | 2.584
-1.5 | 0.18 | 0.01426 | -0.064 | 12.629
-1 | 0.241 | 0.01432 | -0.064 | 16.854
-0.5 | 0.303 | 0.01447 | -0.064 | 20.911
0 | 0.364 | 0.01475 | -0.065 | 24.669
0.5 | 0.425 | 0.01504 | -0.065 | 28.23
1 | 0.485 | 0.01535 | -0.065 | 31.606
1.5 | 0.546 | 0.01574 | -0.066 | 34.682
2 | 0.606 | 0.01607 | -0.066 | 37.739
2.5 | 0.667 | 0.01649 | -0.067 | 40.426
3 | 0.727 | 0.01707 | -0.067 | 42.582
3.5 | 0.787 | 0.01763 | -0.067 | 44.634
4 | 0.843 | 0.0159 | -0.067 | 52.986
4.5 | 0.9 | 0.01643 | -0.068 | 54.781
5 | 0.957 | 0.01959 | -0.068 | 48.861
5.5 | 1.011 | 0.02064 | -0.068 | 48.984
6 | 1.06 | 0.02183 | -0.069 | 48.553
6.5 | 1.103 | 0.02443 | -0.069 | 45.133
7 | 0.927 | 0.05092 | -0.023 | 18.206
7.5 | 0.953 | 0.05502 | -0.02 | 17.323
8 | 0.972 | 0.05995 | -0.02 | 16.22
8.5 | 0.983 | 0.0655 | -0.019 | 15.013
9 | 0.984 | 0.07245 | -0.017 | 13.585
9.5 | 0.968 | 0.07957 | -0.018 | 12.17
10 | 0.939 | 0.08933 | -0.017 | 10.509
10.5 | 0.895 | 0.09705 | -0.018 | 9.227
11 | 0.839 | 0.11763 | -0.018 | 7.13
11.5 | 0.77 | 0.12072 | -0.019 | 6.377

## 14. Re 100k Mach 0.25 (2)
BIGFOIL.COM POLAR EXPORT
MID 321a
MID 321a |  |  |  | Cl Max: | 1.256 | at alpha= | 11 | deg
XFOIL ncrit=9 |  |  |  | L/D Max: | 54.4997 | at alpha= | 6 | deg
Re: | 100000 |  |  | Cd Min: | 0.26549 | at alpha= | -20 | deg
Mach: | 0.25 |  |  | Cl=0 at alpha= | -2.1519 | deg
|  |  |  | @ Cl=0.1, Cd= | 0.015921
|  |  |  | @ Cl=0.4, Cd= | 0.015558
|  |  |  | @ Cl=0.6, Cd= | 0.015383
alpha (deg) | Cl | Cd | Cm | Cl/Cd
-20 | -0.7352 | 0.26549 | 0.055 | -2.7692
-19.5 | -0.7219 | 0.26419 | 0.0488 | -2.7325
-19 | -0.6957 | 0.24728 | 0.0476 | -2.8134
-18.5 | -0.6754 | 0.23878 | 0.0448 | -2.8285
-18 | -0.6563 | 0.232 | 0.041 | -2.8289
-17.5 | -0.6374 | 0.22542 | 0.0371 | -2.8276
-17 | -0.6188 | 0.21891 | 0.033 | -2.8267
-16.5 | -0.6009 | 0.21299 | 0.0285 | -2.8213
-16 | -0.5877 | 0.2099 | 0.0225 | -2.7999
-15.5 | -0.5806 | 0.20804 | 0.0168 | -2.7908
-15 | -0.5531 | 0.19381 | 0.0158 | -2.8538
-14.5 | -0.5321 | 0.18513 | 0.0142 | -2.8742
-14 | -0.5152 | 0.17833 | 0.0113 | -2.889
-13.5 | -0.5006 | 0.17212 | 0.0076 | -2.9084
-13 | -0.4986 | 0.16984 | 0.0012 | -2.9357
-12.5 | -0.4987 | 0.16671 | -0.0051 | -2.9914
-12 | -0.459 | 0.15101 | -0.0013 | -3.0395
-11.5 | -0.4455 | 0.14426 | -0.0039 | -3.0882
-11 | -0.44 | 0.13903 | -0.0087 | -3.1648
-10.5 | -0.4464 | 0.13582 | -0.0163 | -3.2867
-10 | -0.414 | 0.1236 | -0.0129 | -3.3495
-9.5 | -0.4019 | 0.11696 | -0.0152 | -3.4362
-9 | -0.4085 | 0.11273 | -0.0232 | -3.6237
-8.5 | -0.3891 | 0.10345 | -0.0224 | -3.7612
-8 | -0.3765 | 0.09695 | -0.0238 | -3.8834
-7.5 | -0.3976 | 0.09288 | -0.0352 | -4.2808
-7 | -0.3744 | 0.08468 | -0.0278 | -4.4214
-6.5 | -0.3914 | 0.07957 | -0.0391 | -4.9189
-6 | -0.3816 | 0.0733 | -0.0309 | -5.206
-5.5 | -0.3846 | 0.06731 | -0.0324 | -5.7139
-5 | -0.3795 | 0.06144 | -0.0334 | -6.1768
-4.5 | -0.3654 | 0.05581 | -0.0334 | -6.5472
-4 | -0.341 | 0.05001 | -0.0354 | -6.8186
-3.5 | -0.2569 | 0.03432 | -0.0466 | -7.4854
-3 | -0.1602 | 0.02659 | -0.0542 | -6.0248
-2.5 | -0.0644 | 0.02252 | -0.0607 | -2.8597
-2 | 0.0281 | 0.01969 | -0.0671 | 1.4271
-1.5 | 0.1088 | 0.01546 | -0.0699 | 7.0375
-1 | 0.2028 | 0.01568 | -0.0771 | 12.9337
-0.5 | 0.2871 | 0.01577 | -0.0822 | 18.2055
0 | 0.3695 | 0.0156 | -0.0861 | 23.6859
0.5 | 0.4349 | 0.01551 | -0.0866 | 28.04
1 | 0.4959 | 0.01541 | -0.0859 | 32.1804
1.5 | 0.5535 | 0.01535 | -0.0844 | 36.0586
2 | 0.6091 | 0.01539 | -0.0825 | 39.5776
2.5 | 0.6627 | 0.01559 | -0.0805 | 42.508
3 | 0.7162 | 0.01586 | -0.0786 | 45.1576
3.5 | 0.7707 | 0.0161 | -0.0767 | 47.8696
4 | 0.8234 | 0.01651 | -0.0748 | 49.8728
4.5 | 0.8764 | 0.01693 | -0.0729 | 51.7661
5 | 0.9287 | 0.01743 | -0.0709 | 53.2817
5.5 | 0.9801 | 0.01808 | -0.0688 | 54.2091
6 | 1.0295 | 0.01889 | -0.0665 | 54.4997
6.5 | 1.0767 | 0.01985 | -0.0639 | 54.2418
7 | 1.1205 | 0.02108 | -0.061 | 53.1546
7.5 | 1.1606 | 0.02271 | -0.0578 | 51.1052
8 | 1.1955 | 0.02481 | -0.0541 | 48.1862
8.5 | 1.2223 | 0.02732 | -0.0496 | 44.7401
9 | 1.2338 | 0.03034 | -0.0441 | 40.6658
9.5 | 1.2333 | 0.03489 | -0.0373 | 35.3482
10 | 1.2398 | 0.03994 | -0.0318 | 31.0416
10.5 | 1.2533 | 0.04584 | -0.0274 | 27.3408
11 | 1.256 | 0.05258 | -0.0238 | 23.8874
11.5 | 1.2408 | 0.06043 | -0.0211 | 20.5328
12 | 1.2125 | 0.06988 | -0.0212 | 17.3512
12.5 | 1.1762 | 0.08129 | -0.0247 | 14.4692
13 | 1.1351 | 0.09496 | -0.0315 | 11.9535
13.5 | 1.0929 | 0.11095 | -0.0411 | 9.8504
14 | 1.0551 | 0.12859 | -0.0518 | 8.2051
14.5 | 0.9918 | 0.16185 | -0.0723 | 6.1279
15 | 0.9874 | 0.1759 | -0.0792 | 5.6134
15.5 | 0.9937 | 0.18728 | -0.0836 | 5.306
16 | 0.9782 | 0.2115 | -0.1002 | 4.6251

## 15. Re 100k Mach 0.50 (1)
BIGFOIL.COM POLAR EXPORT
MID 321a
MID 321a |  |  |  | Cl Max: | 1.228 | at alpha= | 20 | deg
JavaFoil+Calcfoil stall+Eppler ext transition |  |  |  | L/D Max: | 47.744 | at alpha= | 2.5 | deg
Re: | 100000 |  |  | Cd Min: | 0.01503 | at alpha= | -1 | deg
Mach: | 0.5 |  |  | Cl=0 at alpha= | -2.9815 | deg
|  |  |  | @ Cl=0.1, Cd= | 0.038338
|  |  |  | @ Cl=0.4, Cd= | 0.015537
|  |  |  | @ Cl=0.6, Cd= | 0.016755
alpha (deg) | Cl | Cd | Cm | Cl/Cd
-20 | -0.918 | 0.34295 | -0.033 | -2.677
-19.5 | -0.892 | 0.33794 | -0.033 | -2.639
-19 | -0.866 | 0.33584 | -0.034 | -2.578
-18.5 | -0.838 | 0.31878 | -0.032 | -2.628
-18 | -0.811 | 0.30882 | -0.032 | -2.626
-17.5 | -0.785 | 0.29861 | -0.032 | -2.628
-17 | -0.758 | 0.28712 | -0.032 | -2.641
-16.5 | -0.732 | 0.29516 | -0.032 | -2.48
-16 | -0.705 | 0.295 | -0.032 | -2.391
-15.5 | -0.679 | 0.28637 | -0.032 | -2.371
-15 | -0.651 | 0.26342 | -0.031 | -2.47
-14.5 | -0.624 | 0.24779 | -0.03 | -2.518
-14 | -0.597 | 0.24951 | -0.031 | -2.393
-13.5 | -0.57 | 0.24592 | -0.031 | -2.32
-13 | -0.544 | 0.24254 | -0.031 | -2.242
-12.5 | -0.517 | 0.21733 | -0.031 | -2.378
-12 | -0.489 | 0.21922 | -0.029 | -2.231
-11.5 | -0.462 | 0.21596 | -0.029 | -2.14
-11 | -0.435 | 0.21287 | -0.029 | -2.045
-10.5 | -0.408 | 0.20917 | -0.029 | -1.952
-10 | -0.381 | 0.18849 | -0.027 | -2.021
-9.5 | -0.354 | 0.17738 | -0.027 | -1.995
-9 | -0.327 | 0.17188 | -0.027 | -1.902
-8.5 | -0.3 | 0.16864 | -0.028 | -1.778
-8 | -0.272 | 0.15604 | -0.026 | -1.746
-7.5 | -0.245 | 0.15163 | -0.026 | -1.619
-7 | -0.218 | 0.13938 | -0.026 | -1.566
-6.5 | -0.191 | 0.14481 | -0.024 | -1.319
-6 | -0.164 | 0.12901 | -0.025 | -1.271
-5.5 | -0.137 | 0.09399 | -0.023 | -1.455
-5 | -0.11 | 0.06564 | -0.023 | -1.669
-4.5 | -0.106 | 0.07649 | -0.021 | -1.38
-4 | -0.096 | 0.05397 | -0.022 | -1.781
-3.5 | -0.052 | 0.04663 | -0.022 | -1.12
-3 | -0.002 | 0.04224 | -0.022 | -0.042
-2.5 | 0.052 | 0.03976 | -0.024 | 1.296
-2 | 0.106 | 0.03816 | -0.026 | 2.782
-1.5 | 0.201 | 0.01748 | -0.071 | 11.498
-1 | 0.27 | 0.01503 | -0.071 | 17.949
-0.5 | 0.338 | 0.01533 | -0.072 | 22.06
0 | 0.407 | 0.01556 | -0.072 | 26.129
0.5 | 0.474 | 0.01601 | -0.073 | 29.633
1 | 0.542 | 0.01638 | -0.073 | 33.111
1.5 | 0.61 | 0.01682 | -0.074 | 36.25
2 | 0.674 | 0.01509 | -0.074 | 44.677
2.5 | 0.74 | 0.0155 | -0.074 | 47.744
3 | 0.806 | 0.01802 | -0.074 | 44.703
3.5 | 0.871 | 0.01884 | -0.075 | 46.218
4 | 0.935 | 0.01977 | -0.075 | 47.297
4.5 | 0.998 | 0.02104 | -0.075 | 47.443
5 | 1.059 | 0.02235 | -0.076 | 47.389
5.5 | 1.114 | 0.024 | -0.076 | 46.427
6 | 1.155 | 0.02732 | -0.076 | 42.275
6.5 | 0.967 | 0.05079 | -0.023 | 19.038
7 | 0.964 | 0.05601 | -0.021 | 17.215
7.5 | 0.891 | 0.06534 | -0.021 | 13.641
8 | 0.591 | 0.08792 | -0.021 | 6.728
8.5 | 0.618 | 0.08951 | -0.024 | 6.905
9 | 0.645 | 0.14993 | -0.026 | 4.3
9.5 | 0.671 | 0.15994 | -0.029 | 4.198
10 | 0.698 | 0.18235 | -0.031 | 3.829
10.5 | 0.725 | 0.18414 | -0.032 | 3.935
11 | 0.751 | 0.20027 | -0.034 | 3.752
11.5 | 0.779 | 0.23088 | -0.037 | 3.373
12 | 0.805 | 0.23305 | -0.038 | 3.453
12.5 | 0.831 | 0.23414 | -0.039 | 3.551
13 | 0.859 | 0.24862 | -0.041 | 3.454
13.5 | 0.885 | 0.25076 | -0.041 | 3.528
14 | 0.913 | 0.26678 | -0.044 | 3.421
14.5 | 0.939 | 0.2867 | -0.045 | 3.274
15 | 0.965 | 0.28969 | -0.045 | 3.33
15.5 | 0.993 | 0.30928 | -0.047 | 3.21
16 | 1.019 | 0.31134 | -0.048 | 3.272
16.5 | 1.044 | 0.31757 | -0.048 | 3.288
17 | 1.073 | 0.34154 | -0.05 | 3.141
17.5 | 1.098 | 0.33739 | -0.051 | 3.255
18 | 1.124 | 0.34132 | -0.051 | 3.292
18.5 | 1.15 | 0.3568 | -0.052 | 3.223
19 | 1.178 | 0.3686 | -0.054 | 3.195
19.5 | 1.203 | 0.39035 | -0.054 | 3.081
20 | 1.228 | 0.37716 | -0.054 | 3.255

## 16. Re 100k Mach 0.50 (2)
BIGFOIL.COM POLAR EXPORT
MID 321a
MID 321a |  |  |  | Cl Max: | 1.2649 | at alpha= | 8 | deg
XFOIL ncrit=9 |  |  |  | L/D Max: | 50.3745 | at alpha= | 5 | deg
Re: | 100000 |  |  | Cd Min: | 0.28061 | at alpha= | -20 | deg
Mach: | 0.5 |  |  | Cl=0 at alpha= | -2.3281 | deg
|  |  |  | @ Cl=0.1, Cd= | 0.020972
|  |  |  | @ Cl=0.4, Cd= | 0.016352
|  |  |  | @ Cl=0.6, Cd= | 0.016628
alpha (deg) | Cl | Cd | Cm | Cl/Cd
-20 | -0.7925 | 0.28061 | 0.0669 | -2.8242
-19.5 | -0.7692 | 0.27247 | 0.0619 | -2.8231
-19 | -0.7457 | 0.26456 | 0.0568 | -2.8186
-18.5 | -0.7223 | 0.25679 | 0.0516 | -2.8128
-18 | -0.699 | 0.24959 | 0.046 | -2.8006
-17.5 | -0.6782 | 0.24538 | 0.0393 | -2.7639
-17 | -0.6622 | 0.24322 | 0.0325 | -2.7226
-16.5 | -0.6339 | 0.22865 | 0.0297 | -2.7724
-16 | -0.6083 | 0.2179 | 0.0272 | -2.7916
-15.5 | -0.5856 | 0.20998 | 0.0232 | -2.7888
-15 | -0.5637 | 0.20249 | 0.019 | -2.7838
-14.5 | -0.5446 | 0.19674 | 0.0135 | -2.7681
-14 | -0.5387 | 0.19629 | 0.0063 | -2.7444
-13.5 | -0.5034 | 0.18029 | 0.0062 | -2.7922
-13 | -0.4823 | 0.17247 | 0.0033 | -2.7964
-12.5 | -0.4643 | 0.16553 | -0.0006 | -2.8049
-12 | -0.4601 | 0.16288 | -0.007 | -2.8248
-11.5 | -0.4357 | 0.15196 | -0.0087 | -2.8672
-11 | -0.4133 | 0.14338 | -0.01 | -2.8825
-10.5 | -0.4008 | 0.13713 | -0.0137 | -2.9228
-10 | -0.4098 | 0.13529 | -0.0215 | -3.029
-9.5 | -0.3716 | 0.12235 | -0.0188 | -3.0372
-9 | -0.362 | 0.11631 | -0.0222 | -3.1124
-8.5 | -0.3557 | 0.1097 | -0.0259 | -3.2425
-8 | -0.3405 | 0.10296 | -0.0272 | -3.3071
-7.5 | -0.33 | 0.09598 | -0.0286 | -3.4382
-7 | -0.3468 | 0.09278 | -0.0328 | -3.7379
-6.5 | -0.3279 | 0.08475 | -0.0291 | -3.869
-6 | -0.3773 | 0.08386 | -0.0319 | -4.4992
-5.5 | -0.367 | 0.07679 | -0.0227 | -4.7793
-5 | -0.3911 | 0.07274 | -0.0234 | -5.3767
-4 | -0.3598 | 0.06005 | -0.029 | -5.9917
-3.5 | -0.2434 | 0.04193 | -0.0584 | -5.8049
-3 | -0.1425 | 0.03244 | -0.0707 | -4.3927
-2.5 | -0.0364 | 0.02594 | -0.0786 | -1.4032
-2 | 0.0695 | 0.02203 | -0.0848 | 3.1548
-1.5 | 0.1589 | 0.01893 | -0.0886 | 8.3941
-1 | 0.2522 | 0.01638 | -0.0905 | 15.3968
-0.5 | 0.334 | 0.01637 | -0.0925 | 20.4032
0 | 0.409 | 0.01635 | -0.093 | 25.0153
0.5 | 0.4789 | 0.01637 | -0.0923 | 29.2547
1 | 0.5457 | 0.01643 | -0.0909 | 33.2136
1.5 | 0.6088 | 0.01666 | -0.089 | 36.5426
2 | 0.6704 | 0.017 | -0.0869 | 39.4353
2.5 | 0.7344 | 0.01726 | -0.0847 | 42.5492
3 | 0.7945 | 0.01779 | -0.0824 | 44.6599
3.5 | 0.8558 | 0.0183 | -0.0799 | 46.765
4 | 0.9168 | 0.0189 | -0.0772 | 48.5079
4.5 | 0.9766 | 0.01967 | -0.0742 | 49.6492
5 | 1.0357 | 0.02056 | -0.0709 | 50.3745
5.5 | 1.0895 | 0.02179 | -0.067 | 50
6 | 1.1409 | 0.02325 | -0.0626 | 49.071
6.5 | 1.1877 | 0.02507 | -0.0576 | 47.3753
7 | 1.2246 | 0.0276 | -0.0518 | 44.3696
7.5 | 1.2542 | 0.03067 | -0.0453 | 40.8934
8 | 1.2649 | 0.03429 | -0.0375 | 36.8883
8.5 | 1.2524 | 0.03908 | -0.0296 | 32.0471
9 | 1.2326 | 0.04556 | -0.025 | 27.0544
9.5 | 1.2111 | 0.05366 | -0.0234 | 22.5699
10 | 1.1765 | 0.06474 | -0.0259 | 18.1727
10.5 | 1.1389 | 0.07732 | -0.0312 | 14.7297
11 | 1.1012 | 0.09115 | -0.0382 | 12.0812
12.5 | 1.002 | 0.14152 | -0.0673 | 7.0803
13 | 0.9904 | 0.15658 | -0.0759 | 6.3252

## 17. Re 250k Mach 0.00 (1)
BIGFOIL.COM POLAR EXPORT
MID 321a
MID 321a |  |  |  | Cl Max: | 1.119 | at alpha= | 7 | deg
JavaFoil+Calcfoil stall+Eppler ext transition |  |  |  | L/D Max: | 70.536 | at alpha= | 6.5 | deg
Re: | 250000 |  |  | Cd Min: | 0.01031 | at alpha= | -1.5 | deg
Mach: | 0 |  |  | Cl=0 at alpha= | -2.9828 | deg
|  |  |  | @ Cl=0.1, Cd= | 0.013608
|  |  |  | @ Cl=0.4, Cd= | 0.010994
|  |  |  | @ Cl=0.6, Cd= | 0.011936
alpha (deg) | Cl | Cd | Cm | Cl/Cd
-15 | -0.257 | 0.16977 | -0.02 | -1.514
-14.5 | -0.269 | 0.16211 | -0.019 | -1.662
-14 | -0.282 | 0.14689 | -0.019 | -1.92
-13.5 | -0.295 | 0.14335 | -0.019 | -2.055
-13 | -0.307 | 0.13567 | -0.019 | -2.263
-12.5 | -0.319 | 0.12178 | -0.019 | -2.619
-12 | -0.33 | 0.11495 | -0.019 | -2.871
-11.5 | -0.34 | 0.11041 | -0.019 | -3.08
-11 | -0.348 | 0.0992 | -0.019 | -3.513
-10.5 | -0.355 | 0.10482 | -0.018 | -3.385
-10 | -0.359 | 0.09804 | -0.019 | -3.658
-9.5 | -0.359 | 0.08912 | -0.018 | -4.032
-9 | -0.356 | 0.08242 | -0.018 | -4.325
-8.5 | -0.35 | 0.07537 | -0.018 | -4.639
-8 | -0.338 | 0.0689 | -0.018 | -4.911
-7.5 | -0.322 | 0.06399 | -0.018 | -5.04
-7 | -0.302 | 0.05887 | -0.018 | -5.127
-6.5 | -0.277 | 0.05518 | -0.018 | -5.011
-6 | -0.247 | 0.05068 | -0.018 | -4.869
-5.5 | -0.213 | 0.04732 | -0.019 | -4.5
-5 | -0.176 | 0.04416 | -0.019 | -3.975
-4.5 | -0.135 | 0.04179 | -0.019 | -3.233
-4 | -0.092 | 0.0396 | -0.019 | -2.33
-3.5 | -0.048 | 0.03777 | -0.021 | -1.258
-3 | -0.002 | 0.03628 | -0.022 | -0.043
-2.5 | 0.056 | 0.01369 | -0.061 | 4.115
-2 | 0.115 | 0.01358 | -0.061 | 8.49
-1.5 | 0.174 | 0.01031 | -0.062 | 16.912
-1 | 0.234 | 0.0104 | -0.062 | 22.472
-0.5 | 0.293 | 0.0105 | -0.062 | 27.901
0 | 0.352 | 0.01075 | -0.063 | 32.78
0.5 | 0.411 | 0.01105 | -0.063 | 37.199
1 | 0.47 | 0.01126 | -0.063 | 41.749
1.5 | 0.529 | 0.01163 | -0.064 | 45.457
2 | 0.587 | 0.01187 | -0.064 | 49.476
2.5 | 0.646 | 0.01217 | -0.064 | 53.07
3 | 0.704 | 0.01263 | -0.065 | 55.745
3.5 | 0.762 | 0.01295 | -0.065 | 58.85
4 | 0.82 | 0.01355 | -0.066 | 60.484
4.5 | 0.877 | 0.01401 | -0.066 | 62.589
5 | 0.934 | 0.01488 | -0.066 | 62.764
5.5 | 0.989 | 0.0158 | -0.067 | 62.56
6 | 1.04 | 0.01679 | -0.067 | 61.927
6.5 | 1.082 | 0.01533 | -0.067 | 70.536
7 | 1.119 | 0.02051 | -0.067 | 54.572
7.5 | 0.935 | 0.05049 | -0.022 | 18.523
8 | 0.961 | 0.05376 | -0.021 | 17.872
8.5 | 0.981 | 0.05728 | -0.02 | 17.125
9 | 0.995 | 0.06171 | -0.018 | 16.129
9.5 | 1 | 0.06674 | -0.018 | 14.978
10 | 0.996 | 0.07223 | -0.018 | 13.796
10.5 | 0.986 | 0.07728 | -0.018 | 12.757
11 | 0.968 | 0.08277 | -0.018 | 11.701
11.5 | 0.945 | 0.08997 | -0.018 | 10.5
12 | 0.915 | 0.09593 | -0.019 | 9.543

## 18. Re 250k Mach 0.00 (2)
BIGFOIL.COM POLAR EXPORT
MID 321a
MID 321a |  |  |  | Cl Max: | 1.318 | at alpha= | 12.5 | deg
XFOIL ncrit=9 |  |  |  | L/D Max: | 82.5587 | at alpha= | 5.5 | deg
Re: | 250000 |  |  | Cd Min: | 0.25352 | at alpha= | -20 | deg
Mach: | 0 |  |  | Cl=0 at alpha= | -3.2973 | deg
|  |  |  | @ Cl=0.1, Cd= | 0.011576
|  |  |  | @ Cl=0.4, Cd= | 0.0079395
|  |  |  | @ Cl=0.6, Cd= | 0.0087468
alpha (deg) | Cl | Cd | Cm | Cl/Cd
-20 | -0.7246 | 0.25352 | 0.0592 | -2.8582
-19.5 | -0.7068 | 0.24733 | 0.0551 | -2.8577
-19 | -0.6889 | 0.241 | 0.051 | -2.8585
-18.5 | -0.6709 | 0.23456 | 0.0469 | -2.8602
-18 | -0.6528 | 0.228 | 0.0428 | -2.8632
-17.5 | -0.6345 | 0.22201 | 0.0378 | -2.858
-17 | -0.6215 | 0.2178 | 0.0316 | -2.8535
-16.5 | -0.6061 | 0.21044 | 0.0275 | -2.8802
-16 | -0.5851 | 0.20088 | 0.027 | -2.9127
-15.5 | -0.5685 | 0.19428 | 0.024 | -2.9262
-15 | -0.5525 | 0.18769 | 0.0208 | -2.9437
-14.5 | -0.537 | 0.18098 | 0.0175 | -2.9672
-14 | -0.522 | 0.17414 | 0.0142 | -2.9976
-13.5 | -0.5075 | 0.1673 | 0.0106 | -3.0335
-13 | -0.4967 | 0.16124 | 0.0056 | -3.0805
-12.5 | -0.4894 | 0.15522 | 0.0007 | -3.1529
-12 | -0.4779 | 0.14811 | -0.0032 | -3.2267
-11.5 | -0.4637 | 0.13814 | -0.0033 | -3.3567
-11 | -0.4488 | 0.13131 | -0.0045 | -3.4179
-10.5 | -0.437 | 0.12453 | -0.007 | -3.5092
-10 | -0.4264 | 0.11752 | -0.0101 | -3.6283
-9.5 | -0.418 | 0.11041 | -0.0149 | -3.7859
-9 | -0.4114 | 0.10366 | -0.0229 | -3.9687
-8.5 | -0.4108 | 0.09385 | -0.0272 | -4.3772
-8 | -0.3968 | 0.08785 | -0.0261 | -4.5168
-7.5 | -0.3921 | 0.08161 | -0.0287 | -4.8046
-7 | -0.3928 | 0.07506 | -0.0325 | -5.2331
-6.5 | -0.3981 | 0.06847 | -0.0352 | -5.8142
-6 | -0.3939 | 0.06046 | -0.0403 | -6.5151
-5.5 | -0.3303 | 0.04647 | -0.0554 | -7.1078
-5 | -0.2491 | 0.04051 | -0.0649 | -6.1491
-4.5 | -0.1858 | 0.03079 | -0.072 | -6.0344
-4 | -0.1057 | 0.0188 | -0.0748 | -5.6223
-3.5 | -0.0272 | 0.01522 | -0.0788 | -1.7871
-3 | 0.0399 | 0.0132 | -0.0805 | 3.0227
-2.5 | 0.0983 | 0.01164 | -0.0805 | 8.445
-2 | 0.1494 | 0.0097 | -0.0798 | 15.4021
-1.5 | 0.1878 | 0.00809 | -0.0749 | 23.2138
-1 | 0.2589 | 0.0077 | -0.0767 | 33.6234
-0.5 | 0.3108 | 0.00773 | -0.0754 | 40.207
0 | 0.3636 | 0.00783 | -0.0743 | 46.4368
0.5 | 0.4168 | 0.00799 | -0.0734 | 52.1652
1 | 0.4706 | 0.00817 | -0.0727 | 57.601
1.5 | 0.5245 | 0.00839 | -0.072 | 62.5149
2 | 0.5786 | 0.00864 | -0.0715 | 66.9676
2.5 | 0.6327 | 0.00891 | -0.071 | 71.0101
3 | 0.6866 | 0.0092 | -0.0705 | 74.6304
3.5 | 0.7401 | 0.00955 | -0.07 | 77.4974
4 | 0.7933 | 0.00994 | -0.0695 | 79.8089
4.5 | 0.8457 | 0.01041 | -0.0689 | 81.2392
5 | 0.8976 | 0.01091 | -0.0683 | 82.2731
5.5 | 0.9486 | 0.01149 | -0.0675 | 82.5587
6 | 0.9985 | 0.01216 | -0.0667 | 82.1135
6.5 | 1.0469 | 0.01299 | -0.0657 | 80.5928
7 | 1.094 | 0.01394 | -0.0646 | 78.4792
7.5 | 1.139 | 0.0151 | -0.0633 | 75.4305
8 | 1.1806 | 0.01654 | -0.0617 | 71.3785
8.5 | 1.2201 | 0.01819 | -0.0599 | 67.0753
9 | 1.2546 | 0.0203 | -0.0574 | 61.803
9.5 | 1.2688 | 0.0243 | -0.052 | 52.214
10 | 1.2897 | 0.02694 | -0.0475 | 47.8731
10.5 | 1.2882 | 0.03109 | -0.0409 | 41.4345
11 | 1.3001 | 0.03464 | -0.0366 | 37.5318
11.5 | 1.3094 | 0.03895 | -0.0327 | 33.6175
12 | 1.3166 | 0.04391 | -0.0295 | 29.9841
12.5 | 1.318 | 0.0498 | -0.0267 | 26.4659
13 | 1.3091 | 0.05709 | -0.025 | 22.9305
13.5 | 1.2893 | 0.06593 | -0.0251 | 19.5556
14 | 1.2615 | 0.07646 | -0.0277 | 16.4988
14.5 | 1.2266 | 0.08915 | -0.0329 | 13.7588
15 | 1.1817 | 0.10566 | -0.0418 | 11.184
15.5 | 1.1351 | 0.12514 | -0.0538 | 9.0706
16 | 1.0873 | 0.14816 | -0.0684 | 7.3387
16.5 | 1.0356 | 0.17645 | -0.0847 | 5.8691
17 | 1.0008 | 0.2142 | -0.1013 | 4.6723
17.5 | 1.0162 | 0.22101 | -0.1038 | 4.598

## 19. Re 250k Mach 0.10 (1)
BIGFOIL.COM POLAR EXPORT
MID 321a
MID 321a |  |  |  | Cl Max: | 1.158 | at alpha= | 7.5 | deg
JavaFoil+Calcfoil stall+Eppler ext transition |  |  |  | L/D Max: | 70.336 | at alpha= | 6.5 | deg
Re: | 250000 |  |  | Cd Min: | 0.01033 | at alpha= | -1.5 | deg
Mach: | 0.1 |  |  | Cl=0 at alpha= | -2.9792 | deg
|  |  |  | @ Cl=0.1, Cd= | 0.018463
|  |  |  | @ Cl=0.4, Cd= | 0.011004
|  |  |  | @ Cl=0.6, Cd= | 0.011968
alpha (deg) | Cl | Cd | Cm | Cl/Cd
-14.5 | -0.232 | 0.17016 | -0.02 | -1.362
-14 | -0.246 | 0.15994 | -0.02 | -1.538
-13.5 | -0.26 | 0.15293 | -0.019 | -1.703
-13 | -0.275 | 0.13731 | -0.019 | -2.003
-12.5 | -0.289 | 0.13081 | -0.02 | -2.212
-12 | -0.303 | 0.12321 | -0.019 | -2.459
-11.5 | -0.316 | 0.11045 | -0.019 | -2.857
-11 | -0.327 | 0.10193 | -0.019 | -3.207
-10.5 | -0.336 | 0.09584 | -0.019 | -3.507
-10 | -0.343 | 0.08988 | -0.019 | -3.814
-9.5 | -0.346 | 0.09247 | -0.019 | -3.745
-9 | -0.346 | 0.08598 | -0.018 | -4.026
-8.5 | -0.342 | 0.07834 | -0.019 | -4.363
-8 | -0.333 | 0.07172 | -0.019 | -4.639
-7.5 | -0.319 | 0.06454 | -0.018 | -4.936
-7 | -0.299 | 0.05929 | -0.018 | -5.05
-6.5 | -0.275 | 0.0553 | -0.018 | -4.978
-6 | -0.246 | 0.0511 | -0.018 | -4.82
-5.5 | -0.213 | 0.04759 | -0.019 | -4.476
-5 | -0.176 | 0.04457 | -0.019 | -3.946
-4.5 | -0.136 | 0.04204 | -0.019 | -3.223
-4 | -0.093 | 0.03975 | -0.019 | -2.33
-3.5 | -0.048 | 0.03777 | -0.02 | -1.263
-3 | -0.002 | 0.03636 | -0.022 | -0.043
-2.5 | 0.046 | 0.03484 | -0.027 | 1.306
-2 | 0.116 | 0.01361 | -0.062 | 8.511
-1.5 | 0.175 | 0.01033 | -0.062 | 16.974
-1 | 0.235 | 0.01042 | -0.062 | 22.556
-0.5 | 0.294 | 0.01052 | -0.063 | 27.996
0 | 0.354 | 0.01077 | -0.063 | 32.856
0.5 | 0.413 | 0.01107 | -0.063 | 37.316
1 | 0.472 | 0.01129 | -0.064 | 41.843
1.5 | 0.531 | 0.01165 | -0.064 | 45.611
2 | 0.59 | 0.01192 | -0.064 | 49.527
2.5 | 0.649 | 0.0122 | -0.065 | 53.195
3 | 0.708 | 0.01267 | -0.065 | 55.836
3.5 | 0.766 | 0.01298 | -0.065 | 58.983
4 | 0.824 | 0.01361 | -0.066 | 60.54
4.5 | 0.881 | 0.01409 | -0.066 | 62.546
5 | 0.939 | 0.01498 | -0.067 | 62.667
5.5 | 0.994 | 0.0159 | -0.067 | 62.497
6 | 1.045 | 0.01693 | -0.067 | 61.681
6.5 | 1.086 | 0.01544 | -0.067 | 70.336
7 | 1.124 | 0.02066 | -0.067 | 54.391
7.5 | 1.158 | 0.02169 | -0.068 | 53.389
8 | 0.963 | 0.05389 | -0.021 | 17.869
8.5 | 0.982 | 0.05777 | -0.02 | 17
9 | 0.995 | 0.06239 | -0.018 | 15.947
9.5 | 0.997 | 0.06668 | -0.018 | 14.95
10 | 0.991 | 0.07249 | -0.018 | 13.668
10.5 | 0.977 | 0.07769 | -0.018 | 12.574
11 | 0.955 | 0.08367 | -0.018 | 11.418
11.5 | 0.927 | 0.08961 | -0.018 | 10.343
12 | 0.893 | 0.09713 | -0.019 | 9.191
12.5 | 0.854 | 0.10546 | -0.019 | 8.097

## 20. Re 250k Mach 0.10 (2)
BIGFOIL.COM POLAR EXPORT
MID 321a
MID 321a |  |  |  | Cl Max: | 1.3108 | at alpha= | 12 | deg
XFOIL ncrit=9 |  |  |  | L/D Max: | 82.526 | at alpha= | 5.5 | deg
Re: | 250000 |  |  | Cd Min: | 0.25426 | at alpha= | -20 | deg
Mach: | 0.1 |  |  | Cl=0 at alpha= | -3.3072 | deg
|  |  |  | @ Cl=0.1, Cd= | 0.011649
|  |  |  | @ Cl=0.4, Cd= | 0.0079571
|  |  |  | @ Cl=0.6, Cd= | 0.0087603
alpha (deg) | Cl | Cd | Cm | Cl/Cd
-20 | -0.7267 | 0.25426 | 0.0596 | -2.8581
-19.5 | -0.7087 | 0.24801 | 0.0554 | -2.8575
-19 | -0.6905 | 0.24163 | 0.0513 | -2.8577
-18.5 | -0.6724 | 0.23515 | 0.0472 | -2.8595
-18 | -0.654 | 0.22855 | 0.043 | -2.8615
-17.5 | -0.6357 | 0.22269 | 0.0377 | -2.8546
-17 | -0.6228 | 0.2185 | 0.0316 | -2.8503
-16.5 | -0.6042 | 0.2092 | 0.0289 | -2.8881
-16 | -0.5855 | 0.20133 | 0.0272 | -2.9082
-15.5 | -0.5688 | 0.19472 | 0.0241 | -2.9211
-15 | -0.5526 | 0.18809 | 0.0208 | -2.938
-14.5 | -0.5369 | 0.18135 | 0.0175 | -2.9606
-14 | -0.5216 | 0.17449 | 0.0141 | -2.9893
-13.5 | -0.507 | 0.16767 | 0.0104 | -3.0238
-13 | -0.4967 | 0.16179 | 0.0053 | -3.07
-12.5 | -0.4889 | 0.15567 | 0.0005 | -3.1406
-12 | -0.4771 | 0.14852 | -0.0034 | -3.2124
-11.5 | -0.4611 | 0.13847 | -0.0028 | -3.33
-11 | -0.447 | 0.1317 | -0.0044 | -3.3941
-10.5 | -0.4352 | 0.12487 | -0.0071 | -3.4852
-10 | -0.4246 | 0.11783 | -0.0102 | -3.6035
-9.5 | -0.4168 | 0.11083 | -0.0157 | -3.7607
-9 | -0.4095 | 0.10411 | -0.0232 | -3.9333
-8.5 | -0.4069 | 0.09446 | -0.0253 | -4.3076
-8 | -0.3931 | 0.08845 | -0.0256 | -4.4443
-7.5 | -0.388 | 0.08209 | -0.0285 | -4.7265
-7 | -0.3901 | 0.07565 | -0.032 | -5.1566
-6.5 | -0.3964 | 0.06912 | -0.0347 | -5.735
-6 | -0.3873 | 0.06077 | -0.0422 | -6.3732
-5.5 | -0.3306 | 0.0474 | -0.0552 | -6.9747
-5 | -0.249 | 0.04101 | -0.0653 | -6.0717
-4.5 | -0.1851 | 0.03114 | -0.0727 | -5.9441
-4 | -0.1052 | 0.01906 | -0.0757 | -5.5194
-3.5 | -0.0258 | 0.01533 | -0.0796 | -1.683
-3 | 0.0411 | 0.01331 | -0.0812 | 3.0879
-2.5 | 0.0981 | 0.01172 | -0.0807 | 8.3703
-2 | 0.1502 | 0.00978 | -0.0801 | 15.3579
-1.5 | 0.1894 | 0.00815 | -0.0755 | 23.2393
-1 | 0.2599 | 0.00771 | -0.077 | 33.7095
-0.5 | 0.3122 | 0.00775 | -0.0757 | 40.2839
0 | 0.3653 | 0.00786 | -0.0746 | 46.4758
0.5 | 0.4189 | 0.00801 | -0.0737 | 52.2971
1 | 0.473 | 0.0082 | -0.0729 | 57.6829
1.5 | 0.5273 | 0.00843 | -0.0723 | 62.5504
2 | 0.5818 | 0.00867 | -0.0718 | 67.105
2.5 | 0.6362 | 0.00894 | -0.0713 | 71.1633
3 | 0.6903 | 0.00925 | -0.0708 | 74.627
3.5 | 0.7442 | 0.0096 | -0.0703 | 77.5208
4 | 0.7976 | 0.01 | -0.0697 | 79.76
4.5 | 0.8505 | 0.01046 | -0.0691 | 81.3098
5 | 0.9027 | 0.01098 | -0.0684 | 82.2131
5.5 | 0.954 | 0.01156 | -0.0677 | 82.526
6 | 1.0039 | 0.01226 | -0.0667 | 81.8842
6.5 | 1.0527 | 0.0131 | -0.0657 | 80.3588
7 | 1.0994 | 0.01412 | -0.0644 | 77.8612
7.5 | 1.1445 | 0.0153 | -0.063 | 74.8039
8 | 1.1865 | 0.01675 | -0.0614 | 70.8358
8.5 | 1.2259 | 0.01843 | -0.0594 | 66.5165
9 | 1.2569 | 0.02092 | -0.0564 | 60.0813
9.5 | 1.2704 | 0.02485 | -0.0507 | 51.1227
10 | 1.2888 | 0.02752 | -0.0458 | 46.8314
10.5 | 1.2866 | 0.03186 | -0.0394 | 40.3829
11 | 1.2974 | 0.03566 | -0.0352 | 36.3825
11.5 | 1.3057 | 0.04024 | -0.0315 | 32.4478
12 | 1.3108 | 0.04556 | -0.0283 | 28.7709
12.5 | 1.3084 | 0.05195 | -0.0259 | 25.1858
13 | 1.295 | 0.05989 | -0.0249 | 21.623
13.5 | 1.2709 | 0.06963 | -0.026 | 18.2522
14 | 1.2389 | 0.08131 | -0.0298 | 15.2367
14.5 | 1.2013 | 0.09527 | -0.0365 | 12.6094
15 | 1.1595 | 0.1121 | -0.0461 | 10.3434
15.5 | 1.117 | 0.13158 | -0.0583 | 8.4891
16 | 1.0702 | 0.15536 | -0.0732 | 6.8885
17 | 1.0023 | 0.21543 | -0.1023 | 4.6526

## 21. Re 250k Mach 0.25 (1)
BIGFOIL.COM POLAR EXPORT
MID 321a
MID 321a |  |  |  | Cl Max: | 1.144 | at alpha= | 7 | deg
JavaFoil+Calcfoil stall+Eppler ext transition |  |  |  | L/D Max: | 71.205 | at alpha= | 6 | deg
Re: | 250000 |  |  | Cd Min: | 0.01044 | at alpha= | -1.5 | deg
Mach: | 0.25 |  |  | Cl=0 at alpha= | -2.9796 | deg
|  |  |  | @ Cl=0.1, Cd= | 0.019396
|  |  |  | @ Cl=0.4, Cd= | 0.011103
|  |  |  | @ Cl=0.6, Cd= | 0.012035
alpha (deg) | Cl | Cd | Cm | Cl/Cd
-12.5 | -0.054 | 0.12729 | -0.021 | -0.427
-12 | -0.052 | 0.15321 | -0.021 | -0.336
-11.5 | -0.049 | 0.12889 | -0.021 | -0.378
-11 | -0.103 | 0.11768 | -0.02 | -0.872
-10.5 | -0.156 | 0.1114 | -0.02 | -1.4
-10 | -0.195 | 0.0996 | -0.021 | -1.963
-9.5 | -0.228 | 0.09496 | -0.02 | -2.398
-9 | -0.253 | 0.08542 | -0.02 | -2.966
-8.5 | -0.272 | 0.09188 | -0.019 | -2.957
-8 | -0.282 | 0.0822 | -0.019 | -3.432
-7.5 | -0.284 | 0.07164 | -0.019 | -3.968
-7 | -0.278 | 0.06714 | -0.019 | -4.138
-6.5 | -0.263 | 0.0587 | -0.019 | -4.483
-6 | -0.241 | 0.0544 | -0.019 | -4.427
-5.5 | -0.212 | 0.04963 | -0.019 | -4.266
-5 | -0.177 | 0.04576 | -0.019 | -3.865
-4.5 | -0.137 | 0.04285 | -0.019 | -3.206
-4 | -0.094 | 0.04046 | -0.02 | -2.333
-3.5 | -0.049 | 0.03817 | -0.021 | -1.278
-3 | -0.002 | 0.03659 | -0.022 | -0.044
-2.5 | 0.047 | 0.03523 | -0.025 | 1.324
-2 | 0.119 | 0.01372 | -0.063 | 8.667
-1.5 | 0.18 | 0.01044 | -0.064 | 17.257
-1 | 0.241 | 0.01051 | -0.064 | 22.959
-0.5 | 0.303 | 0.01061 | -0.064 | 28.502
0 | 0.364 | 0.01095 | -0.065 | 33.221
0.5 | 0.425 | 0.01121 | -0.065 | 37.864
1 | 0.485 | 0.01151 | -0.065 | 42.162
1.5 | 0.546 | 0.01181 | -0.066 | 46.221
2 | 0.606 | 0.01206 | -0.066 | 50.283
2.5 | 0.667 | 0.01243 | -0.067 | 53.658
3 | 0.727 | 0.01287 | -0.067 | 56.472
3.5 | 0.787 | 0.01328 | -0.067 | 59.244
4 | 0.846 | 0.01391 | -0.068 | 60.833
4.5 | 0.905 | 0.01446 | -0.068 | 62.589
5 | 0.964 | 0.01551 | -0.068 | 62.136
5.5 | 1.02 | 0.01652 | -0.069 | 61.708
6 | 1.066 | 0.01497 | -0.069 | 71.205
6.5 | 1.107 | 0.02045 | -0.069 | 54.107
7 | 1.144 | 0.02149 | -0.069 | 53.262
7.5 | 0.953 | 0.0512 | -0.021 | 18.617
8 | 0.972 | 0.05458 | -0.02 | 17.819
8.5 | 0.983 | 0.05912 | -0.019 | 16.634
9 | 0.984 | 0.06467 | -0.018 | 15.221
9.5 | 0.968 | 0.0695 | -0.018 | 13.934
10 | 0.939 | 0.07666 | -0.019 | 12.248
10.5 | 0.896 | 0.08279 | -0.019 | 10.817
11 | 0.839 | 0.09288 | -0.019 | 9.031
11.5 | 0.77 | 0.10018 | -0.02 | 7.685
12 | 0.691 | 0.10883 | -0.02 | 6.345

## 22. Re 250k Mach 0.25 (2)
BIGFOIL.COM POLAR EXPORT
MID 321a
MID 321a |  |  |  | Cl Max: | 1.2816 | at alpha= | 10 | deg
XFOIL ncrit=9 |  |  |  | L/D Max: | 81.6418 | at alpha= | 5 | deg
Re: | 250000 |  |  | Cd Min: | 0.25848 | at alpha= | -20 | deg
Mach: | 0.25 |  |  | Cl=0 at alpha= | -3.3024 | deg
|  |  |  | @ Cl=0.1, Cd= | 0.012067
|  |  |  | @ Cl=0.4, Cd= | 0.0080557
|  |  |  | @ Cl=0.6, Cd= | 0.0088548
alpha (deg) | Cl | Cd | Cm | Cl/Cd
-20 | -0.7386 | 0.25848 | 0.0616 | -2.8575
-19.5 | -0.7195 | 0.25193 | 0.0572 | -2.856
-19 | -0.7003 | 0.24526 | 0.0528 | -2.8553
-18.5 | -0.681 | 0.23851 | 0.0485 | -2.8552
-18 | -0.6611 | 0.23185 | 0.0437 | -2.8514
-17.5 | -0.6435 | 0.22671 | 0.0377 | -2.8384
-16.5 | -0.6069 | 0.21077 | 0.0313 | -2.8794
-16 | -0.5888 | 0.20391 | 0.0281 | -2.8875
-15.5 | -0.571 | 0.19713 | 0.0246 | -2.8966
-15 | -0.5537 | 0.19028 | 0.021 | -2.9099
-14.5 | -0.5368 | 0.18336 | 0.0175 | -2.9276
-14 | -0.5203 | 0.17643 | 0.0137 | -2.949
-13.5 | -0.5065 | 0.17037 | 0.0087 | -2.9729
-13 | -0.4978 | 0.16475 | 0.0036 | -3.0215
-12.5 | -0.4864 | 0.15801 | -0.0006 | -3.0783
-12 | -0.4675 | 0.14753 | -0.0008 | -3.1688
-11.5 | -0.4517 | 0.14041 | -0.0022 | -3.217
-11 | -0.4385 | 0.13355 | -0.0047 | -3.2834
-10.5 | -0.4264 | 0.12654 | -0.0077 | -3.3697
-10 | -0.4159 | 0.11954 | -0.0117 | -3.4792
-9.5 | -0.41 | 0.11327 | -0.0191 | -3.6197
-9 | -0.4039 | 0.10499 | -0.0242 | -3.847
-8.5 | -0.3879 | 0.0975 | -0.0216 | -3.9785
-8 | -0.3772 | 0.09088 | -0.0245 | -4.1505
-7.5 | -0.3705 | 0.08415 | -0.0282 | -4.4029
-7 | -0.3763 | 0.07803 | -0.0312 | -4.8225
-6.5 | -0.3853 | 0.07149 | -0.0382 | -5.3896
-6 | -0.3785 | 0.06416 | -0.0434 | -5.8993
-5.5 | -0.3317 | 0.05241 | -0.053 | -6.3289
-5 | -0.2466 | 0.04351 | -0.0676 | -5.6677
-4 | -0.1013 | 0.02061 | -0.0803 | -4.9151
-3.5 | -0.0268 | 0.01614 | -0.0825 | -1.6605
-3 | 0.041 | 0.01414 | -0.0834 | 2.8996
-2.5 | 0.1002 | 0.01206 | -0.0828 | 8.3085
-2 | 0.1535 | 0.01026 | -0.0817 | 14.961
-1.5 | 0.1986 | 0.00849 | -0.0786 | 23.3922
-1 | 0.266 | 0.00778 | -0.0785 | 34.1902
-0.5 | 0.3203 | 0.00785 | -0.0773 | 40.8025
0 | 0.3753 | 0.00798 | -0.0762 | 47.0301
0.5 | 0.4308 | 0.00815 | -0.0753 | 52.8589
1 | 0.4867 | 0.00836 | -0.0746 | 58.2177
1.5 | 0.5429 | 0.0086 | -0.0739 | 63.1279
2 | 0.5991 | 0.00885 | -0.0734 | 67.6949
2.5 | 0.6553 | 0.00915 | -0.0728 | 71.6175
3 | 0.7111 | 0.00949 | -0.0722 | 74.9315
3.5 | 0.7667 | 0.00986 | -0.0715 | 77.7586
4 | 0.8218 | 0.01031 | -0.0708 | 79.709
4.5 | 0.8762 | 0.01082 | -0.07 | 80.9797
5 | 0.9299 | 0.01139 | -0.0691 | 81.6418
5.5 | 0.9825 | 0.01204 | -0.068 | 81.603
6 | 1.0336 | 0.01284 | -0.0667 | 80.4984
6.5 | 1.0833 | 0.0138 | -0.0653 | 78.5
7 | 1.1305 | 0.01497 | -0.0635 | 75.5177
7.5 | 1.1752 | 0.01636 | -0.0614 | 71.8337
8 | 1.2154 | 0.0181 | -0.059 | 67.1492
8.5 | 1.2517 | 0.02019 | -0.056 | 61.996
9 | 1.2683 | 0.02388 | -0.0504 | 53.1114
9.5 | 1.2735 | 0.02756 | -0.0434 | 46.2083
10 | 1.2816 | 0.0312 | -0.038 | 41.0769
10.5 | 1.2746 | 0.03676 | -0.033 | 34.6736
11 | 1.2802 | 0.04187 | -0.0296 | 30.5756
11.5 | 1.2791 | 0.04814 | -0.027 | 26.5704
12 | 1.2692 | 0.05578 | -0.0258 | 22.7537
12.5 | 1.2497 | 0.06506 | -0.0267 | 19.2084
13 | 1.2225 | 0.07616 | -0.0301 | 16.0517
13.5 | 1.1903 | 0.08913 | -0.0359 | 13.3547
14 | 1.1559 | 0.10404 | -0.044 | 11.1101
14.5 | 1.1203 | 0.1208 | -0.0538 | 9.274
15 | 1.0846 | 0.13953 | -0.0652 | 7.7732

## 23. Re 250k Mach 0.50 (1)
BIGFOIL.COM POLAR EXPORT
MID 321a
MID 321a |  |  |  | Cl Max: | 1.228 | at alpha= | 20 | deg
JavaFoil+Calcfoil stall+Eppler ext transition |  |  |  | L/D Max: | 70.691 | at alpha= | 4.5 | deg
Re: | 250000 |  |  | Cd Min: | 0.01094 | at alpha= | -1 | deg
Mach: | 0.5 |  |  | Cl=0 at alpha= | -2.9815 | deg
|  |  |  | @ Cl=0.1, Cd= | 0.023068
|  |  |  | @ Cl=0.4, Cd= | 0.011518
|  |  |  | @ Cl=0.6, Cd= | 0.01246
alpha (deg) | Cl | Cd | Cm | Cl/Cd
-20 | -0.918 | 0.26392 | -0.033 | -3.479
-19.5 | -0.892 | 0.26229 | -0.034 | -3.401
-19 | -0.866 | 0.25729 | -0.034 | -3.366
-18.5 | -0.838 | 0.24652 | -0.033 | -3.4
-18 | -0.811 | 0.23373 | -0.032 | -3.47
-17.5 | -0.785 | 0.23055 | -0.032 | -3.404
-17 | -0.758 | 0.22083 | -0.032 | -3.434
-16.5 | -0.732 | 0.2168 | -0.032 | -3.376
-16 | -0.705 | 0.21511 | -0.032 | -3.279
-15.5 | -0.679 | 0.20816 | -0.032 | -3.262
-15 | -0.651 | 0.19641 | -0.031 | -3.313
-14.5 | -0.624 | 0.18798 | -0.031 | -3.319
-14 | -0.597 | 0.18768 | -0.031 | -3.182
-13.5 | -0.571 | 0.18405 | -0.031 | -3.1
-13 | -0.544 | 0.18058 | -0.031 | -3.011
-12.5 | -0.517 | 0.16534 | -0.031 | -3.127
-12 | -0.489 | 0.16087 | -0.029 | -3.04
-11.5 | -0.462 | 0.15758 | -0.029 | -2.933
-11 | -0.435 | 0.15445 | -0.029 | -2.819
-10.5 | -0.408 | 0.15136 | -0.029 | -2.698
-10 | -0.381 | 0.13676 | -0.027 | -2.785
-9.5 | -0.354 | 0.13309 | -0.028 | -2.659
-9 | -0.327 | 0.12874 | -0.028 | -2.539
-8.5 | -0.3 | 0.12585 | -0.028 | -2.383
-8 | -0.273 | 0.11968 | -0.026 | -2.277
-7.5 | -0.245 | 0.11228 | -0.026 | -2.186
-7 | -0.218 | 0.10629 | -0.027 | -2.054
-6.5 | -0.191 | 0.07236 | -0.025 | -2.641
-6 | -0.164 | 0.05818 | -0.025 | -2.818
-5.5 | -0.137 | 0.07492 | -0.024 | -1.825
-5 | -0.11 | 0.05474 | -0.024 | -2.002
-4.5 | -0.106 | 0.06055 | -0.022 | -1.744
-4 | -0.096 | 0.04619 | -0.022 | -2.081
-3.5 | -0.052 | 0.04131 | -0.022 | -1.265
-3 | -0.002 | 0.03816 | -0.023 | -0.046
-2.5 | 0.052 | 0.03634 | -0.025 | 1.418
-2 | 0.132 | 0.01422 | -0.071 | 9.304
-1.5 | 0.201 | 0.0141 | -0.071 | 14.259
-1 | 0.27 | 0.01094 | -0.071 | 24.652
-0.5 | 0.338 | 0.01132 | -0.072 | 29.879
0 | 0.407 | 0.01154 | -0.072 | 35.213
0.5 | 0.474 | 0.01195 | -0.073 | 39.702
1 | 0.542 | 0.01223 | -0.073 | 44.346
1.5 | 0.61 | 0.0125 | -0.074 | 48.778
2 | 0.677 | 0.01303 | -0.074 | 51.993
2.5 | 0.745 | 0.01348 | -0.074 | 55.223
3 | 0.811 | 0.01404 | -0.075 | 57.808
3.5 | 0.878 | 0.01478 | -0.075 | 59.384
4 | 0.944 | 0.01568 | -0.076 | 60.205
4.5 | 1.003 | 0.0142 | -0.076 | 70.691
5 | 1.065 | 0.01742 | -0.076 | 61.144
5.5 | 1.121 | 0.01881 | -0.076 | 59.587
6 | 1.161 | 0.02285 | -0.076 | 50.81
6.5 | 0.967 | 0.04685 | -0.026 | 20.651
7 | 0.964 | 0.05084 | -0.022 | 18.968
7.5 | 0.891 | 0.05798 | -0.021 | 15.373
8 | 0.592 | 0.07411 | -0.022 | 7.982
8.5 | 0.618 | 0.07469 | -0.024 | 8.276
9 | 0.645 | 0.11221 | -0.027 | 5.746
9.5 | 0.671 | 0.12043 | -0.029 | 5.575
10 | 0.698 | 0.13966 | -0.031 | 4.999
10.5 | 0.725 | 0.14004 | -0.032 | 5.175
11 | 0.751 | 0.15148 | -0.034 | 4.96
11.5 | 0.779 | 0.1682 | -0.037 | 4.63
12 | 0.805 | 0.17073 | -0.038 | 4.714
12.5 | 0.832 | 0.17586 | -0.039 | 4.729
13 | 0.859 | 0.18525 | -0.041 | 4.635
13.5 | 0.885 | 0.19149 | -0.042 | 4.621
14 | 0.913 | 0.20092 | -0.044 | 4.543
14.5 | 0.939 | 0.20929 | -0.045 | 4.485
15 | 0.965 | 0.21284 | -0.045 | 4.532
15.5 | 0.993 | 0.23001 | -0.048 | 4.317
16 | 1.019 | 0.22995 | -0.048 | 4.43
16.5 | 1.044 | 0.23517 | -0.048 | 4.441
17 | 1.073 | 0.24366 | -0.05 | 4.403
17.5 | 1.098 | 0.25884 | -0.051 | 4.243
18 | 1.124 | 0.26794 | -0.051 | 4.194
18.5 | 1.15 | 0.26817 | -0.052 | 4.29
19 | 1.178 | 0.27528 | -0.054 | 4.278
19.5 | 1.203 | 0.27749 | -0.054 | 4.334
20 | 1.228 | 0.28993 | -0.054 | 4.236

## 24. Re 250k Mach 0.50 (2)
BIGFOIL.COM POLAR EXPORT
MID 321a
MID 321a |  |  |  | Cl Max: | 1.2906 | at alpha= | 8 | deg
XFOIL ncrit=9 |  |  |  | L/D Max: | 79.032 | at alpha= | 4.5 | deg
Re: | 250000 |  |  | Cd Min: | 0.28078 | at alpha= | -20 | deg
Mach: | 0.5 |  |  | Cl=0 at alpha= | -3.289 | deg
|  |  |  | @ Cl=0.1, Cd= | 0.013876
|  |  |  | @ Cl=0.4, Cd= | 0.0084985
|  |  |  | @ Cl=0.6, Cd= | 0.0093119
alpha (deg) | Cl | Cd | Cm | Cl/Cd
-20 | -0.7989 | 0.28078 | 0.071 | -2.8453
-19.5 | -0.775 | 0.27271 | 0.0655 | -2.8418
-19 | -0.7506 | 0.26534 | 0.0592 | -2.8288
-18.5 | -0.7281 | 0.25897 | 0.0527 | -2.8115
-17.5 | -0.6814 | 0.2401 | 0.0446 | -2.838
-17 | -0.6586 | 0.2322 | 0.0402 | -2.8363
-16.5 | -0.6356 | 0.22434 | 0.0355 | -2.8332
-16 | -0.6128 | 0.21648 | 0.0309 | -2.8307
-15.5 | -0.5901 | 0.20871 | 0.0262 | -2.8274
-15 | -0.5683 | 0.20195 | 0.0204 | -2.8141
-14.5 | -0.5504 | 0.19601 | 0.0145 | -2.808
-14 | -0.5343 | 0.18977 | 0.0092 | -2.8155
-13.5 | -0.5076 | 0.17778 | 0.008 | -2.8552
-13 | -0.4867 | 0.1697 | 0.0055 | -2.868
-12.5 | -0.4674 | 0.16222 | 0.0022 | -2.8813
-12 | -0.449 | 0.15478 | -0.0012 | -2.9009
-11.5 | -0.4316 | 0.1474 | -0.0049 | -2.9281
-11 | -0.4199 | 0.1416 | -0.0109 | -2.9654
-10.5 | -0.4103 | 0.1354 | -0.0163 | -3.0303
-10 | -0.3873 | 0.1249 | -0.0152 | -3.1009
-9.5 | -0.3714 | 0.11788 | -0.0175 | -3.1507
-9 | -0.3576 | 0.11085 | -0.0206 | -3.226
-8.5 | -0.3488 | 0.10462 | -0.0267 | -3.334
-8 | -0.3416 | 0.09846 | -0.0333 | -3.4694
-7.5 | -0.3325 | 0.08974 | -0.0346 | -3.7051
-7 | -0.3203 | 0.0832 | -0.0335 | -3.8498
-6.5 | -0.3265 | 0.0784 | -0.0315 | -4.1645
-6 | -0.3601 | 0.07583 | -0.0247 | -4.7488
-5.5 | -0.2858 | 0.06233 | -0.0607 | -4.5853
-5 | -0.2357 | 0.0516 | -0.0693 | -4.5678
-4.5 | -0.1575 | 0.03702 | -0.0881 | -4.2545
-4 | -0.0944 | 0.02849 | -0.0934 | -3.3134
-3.5 | -0.0281 | 0.02078 | -0.0952 | -1.3523
-3 | 0.0385 | 0.01643 | -0.0938 | 2.3433
-2.5 | 0.1028 | 0.01376 | -0.0914 | 7.4709
-2 | 0.1658 | 0.01207 | -0.0893 | 13.7365
-1.5 | 0.2272 | 0.01032 | -0.088 | 22.0155
-1 | 0.2754 | 0.00866 | -0.0834 | 31.8014
-0.5 | 0.3572 | 0.00837 | -0.0848 | 42.6762
0 | 0.4205 | 0.00856 | -0.0836 | 49.1238
0.5 | 0.4841 | 0.00879 | -0.0826 | 55.0739
1 | 0.548 | 0.00906 | -0.0817 | 60.4857
1.5 | 0.612 | 0.00937 | -0.0809 | 65.3148
2 | 0.6758 | 0.00972 | -0.08 | 69.5267
2.5 | 0.7395 | 0.01012 | -0.079 | 73.0731
3 | 0.8027 | 0.01061 | -0.0778 | 75.655
3.5 | 0.8654 | 0.01115 | -0.0764 | 77.6143
4 | 0.9273 | 0.01177 | -0.0747 | 78.785
4.5 | 0.9879 | 0.0125 | -0.0727 | 79.032
5 | 1.0465 | 0.01339 | -0.0703 | 78.1553
5.5 | 1.103 | 0.01444 | -0.0673 | 76.385
6 | 1.1557 | 0.01576 | -0.0638 | 73.3312
6.5 | 1.2045 | 0.01734 | -0.0595 | 69.4637
7 | 1.246 | 0.0193 | -0.0544 | 64.5596
7.5 | 1.277 | 0.02157 | -0.0482 | 59.2026
8 | 1.2906 | 0.02507 | -0.0412 | 51.4799
8.5 | 1.2836 | 0.03067 | -0.0348 | 41.852
9 | 1.2714 | 0.03769 | -0.0313 | 33.7331
9.5 | 1.2604 | 0.04548 | -0.0294 | 27.7133
10 | 1.2421 | 0.05467 | -0.0296 | 22.72
10.5 | 1.2167 | 0.06538 | -0.0322 | 18.6097
11 | 1.186 | 0.07755 | -0.0369 | 15.2934
11.5 | 1.153 | 0.09099 | -0.0433 | 12.6717
12 | 1.1198 | 0.10541 | -0.0509 | 10.6233
12.5 | 1.0885 | 0.12056 | -0.0593 | 9.0287
13 | 1.0609 | 0.13641 | -0.0684 | 7.7773

## 25. Re 500k Mach 0.00 (1)
BIGFOIL.COM POLAR EXPORT
MID 321a
MID 321a |  |  |  | Cl Max: | 1.21 | at alpha= | 8.5 | deg
JavaFoil+Calcfoil stall+Eppler ext transition |  |  |  | L/D Max: | 74.256 | at alpha= | 4.5 | deg
Re: | 500000 |  |  | Cd Min: | 0.00853 | at alpha= | -1 | deg
Mach: | 0 |  |  | Cl=0 at alpha= | -2.9828 | deg
|  |  |  | @ Cl=0.1, Cd= | 0.011963
|  |  |  | @ Cl=0.4, Cd= | 0.0091222
|  |  |  | @ Cl=0.6, Cd= | 0.0099729
alpha (deg) | Cl | Cd | Cm | Cl/Cd
-15 | -0.257 | 0.13414 | -0.021 | -1.917
-14.5 | -0.27 | 0.13104 | -0.021 | -2.057
-14 | -0.282 | 0.12245 | -0.021 | -2.305
-13.5 | -0.295 | 0.11654 | -0.02 | -2.529
-13 | -0.307 | 0.10963 | -0.021 | -2.802
-12.5 | -0.319 | 0.1034 | -0.02 | -3.086
-12 | -0.33 | 0.1062 | -0.02 | -3.11
-11.5 | -0.34 | 0.09798 | -0.02 | -3.473
-11 | -0.349 | 0.09113 | -0.02 | -3.825
-10.5 | -0.355 | 0.08428 | -0.02 | -4.211
-10 | -0.359 | 0.07767 | -0.02 | -4.619
-9.5 | -0.359 | 0.07474 | -0.019 | -4.809
-9 | -0.357 | 0.06906 | -0.019 | -5.163
-8.5 | -0.35 | 0.0659 | -0.019 | -5.307
-8 | -0.338 | 0.0634 | -0.019 | -5.338
-7.5 | -0.323 | 0.05817 | -0.019 | -5.544
-7 | -0.302 | 0.05441 | -0.019 | -5.548
-6.5 | -0.277 | 0.05091 | -0.019 | -5.433
-6 | -0.247 | 0.04718 | -0.019 | -5.23
-5.5 | -0.213 | 0.04432 | -0.019 | -4.805
-5 | -0.176 | 0.04159 | -0.019 | -4.22
-4.5 | -0.135 | 0.03953 | -0.019 | -3.418
-4 | -0.092 | 0.0377 | -0.02 | -2.448
-3.5 | -0.048 | 0.03598 | -0.021 | -1.321
-3 | -0.002 | 0.0345 | -0.026 | -0.045
-2.5 | 0.056 | 0.01209 | -0.061 | 4.659
-2 | 0.115 | 0.01192 | -0.061 | 9.67
-1.5 | 0.174 | 0.00872 | -0.062 | 20.009
-1 | 0.234 | 0.00853 | -0.062 | 27.408
-0.5 | 0.293 | 0.00862 | -0.062 | 33.992
0 | 0.352 | 0.00887 | -0.063 | 39.723
0.5 | 0.411 | 0.00918 | -0.063 | 44.787
1 | 0.47 | 0.00936 | -0.063 | 50.19
1.5 | 0.529 | 0.00971 | -0.064 | 54.449
2 | 0.587 | 0.00992 | -0.064 | 59.185
2.5 | 0.646 | 0.01016 | -0.064 | 63.545
3 | 0.704 | 0.0106 | -0.065 | 66.413
3.5 | 0.762 | 0.01088 | -0.065 | 70.064
4 | 0.82 | 0.01139 | -0.066 | 71.961
4.5 | 0.877 | 0.01181 | -0.066 | 74.256
5 | 0.934 | 0.01258 | -0.066 | 74.231
5.5 | 0.989 | 0.01336 | -0.067 | 74.016
6 | 1.04 | 0.01423 | -0.067 | 73.068
6.5 | 1.087 | 0.01533 | -0.067 | 70.899
7 | 1.122 | 0.01813 | -0.067 | 61.91
7.5 | 1.158 | 0.019 | -0.068 | 60.946
8 | 1.188 | 0.01986 | -0.068 | 59.796
8.5 | 1.21 | 0.02084 | -0.068 | 58.069
9 | 0.995 | 0.05884 | -0.02 | 16.917
9.5 | 1 | 0.06287 | -0.019 | 15.901
10 | 0.997 | 0.06767 | -0.019 | 14.726
10.5 | 0.986 | 0.0723 | -0.019 | 13.638
11 | 0.969 | 0.077 | -0.019 | 12.578
11.5 | 0.945 | 0.0829 | -0.019 | 11.396
12 | 0.916 | 0.0904 | -0.021 | 10.129
12.5 | 0.882 | 0.09625 | -0.021 | 9.163
13 | 0.845 | 0.10291 | -0.021 | 8.209
13.5 | 0.805 | 0.10716 | -0.022 | 7.515

## 26. Re 500k Mach 0.00 (2)
BIGFOIL.COM POLAR EXPORT
MID 321a
MID 321a |  |  |  | Cl Max: | 1.3685 | at alpha= | 12.5 | deg
XFOIL ncrit=9 |  |  |  | L/D Max: | 102.282 | at alpha= | 5 | deg
Re: | 500000 |  |  | Cd Min: | 0.2543 | at alpha= | -20 | deg
Mach: | 0 |  |  | Cl=0 at alpha= | -3.2642 | deg
|  |  |  | @ Cl=0.1, Cd= | 0.008634
|  |  |  | @ Cl=0.4, Cd= | 0.0059233
|  |  |  | @ Cl=0.6, Cd= | 0.0067175
alpha (deg) | Cl | Cd | Cm | Cl/Cd
-20 | -0.7279 | 0.2543 | 0.061 | -2.8624
-19.5 | -0.7095 | 0.24787 | 0.0563 | -2.8624
-19 | -0.6917 | 0.24143 | 0.0516 | -2.865
-18.5 | -0.6745 | 0.23497 | 0.0469 | -2.8706
-18 | -0.6577 | 0.22764 | 0.0429 | -2.8892
-17.5 | -0.6406 | 0.22068 | 0.0405 | -2.9028
-17 | -0.6237 | 0.21442 | 0.037 | -2.9088
-16.5 | -0.6066 | 0.20789 | 0.0333 | -2.9179
-16 | -0.5898 | 0.20114 | 0.0297 | -2.9323
-15.5 | -0.573 | 0.19417 | 0.026 | -2.951
-15 | -0.5573 | 0.18731 | 0.0212 | -2.9753
-14.5 | -0.5437 | 0.18045 | 0.0169 | -3.013
-14 | -0.5307 | 0.17344 | 0.0131 | -3.0598
-13.5 | -0.5176 | 0.16628 | 0.0097 | -3.1128
-13 | -0.5034 | 0.1578 | 0.0084 | -3.1901
-12.5 | -0.4895 | 0.15117 | 0.0063 | -3.2381
-12 | -0.4768 | 0.14443 | 0.0036 | -3.3013
-11.5 | -0.4648 | 0.13746 | 0.0008 | -3.3813
-11 | -0.4535 | 0.13031 | -0.0022 | -3.4802
-10.5 | -0.4427 | 0.12291 | -0.0055 | -3.6018
-10 | -0.4344 | 0.11495 | -0.0111 | -3.779
-9.5 | -0.424 | 0.1072 | -0.0156 | -3.9552
-8.5 | -0.4137 | 0.09059 | -0.0225 | -4.5667
-8 | -0.4025 | 0.08447 | -0.0254 | -4.765
-7.5 | -0.3997 | 0.07776 | -0.0294 | -5.1402
-7 | -0.4077 | 0.07125 | -0.0324 | -5.7221
-6.5 | -0.3549 | 0.05724 | -0.0529 | -6.2002
-6 | -0.3 | 0.03934 | -0.0699 | -7.6258
-5.5 | -0.2384 | 0.03307 | -0.0765 | -7.209
-5 | -0.1706 | 0.02873 | -0.0799 | -5.938
-4.5 | -0.1244 | 0.01436 | -0.0786 | -8.663
-4 | -0.0742 | 0.01264 | -0.0769 | -5.8703
-3.5 | -0.024 | 0.01147 | -0.0751 | -2.0924
-3 | 0.0269 | 0.00978 | -0.0736 | 2.7505
-2.5 | 0.0802 | 0.00899 | -0.0726 | 8.921
-2 | 0.1336 | 0.00803 | -0.0721 | 16.6376
-1.5 | 0.187 | 0.00714 | -0.0719 | 26.1905
-1 | 0.2367 | 0.00611 | -0.0707 | 38.7398
-0.5 | 0.298 | 0.00563 | -0.0709 | 52.9307
0 | 0.3532 | 0.00578 | -0.0706 | 61.1073
0.5 | 0.4087 | 0.00595 | -0.0705 | 68.6891
1 | 0.4642 | 0.00614 | -0.0703 | 75.6026
1.5 | 0.5197 | 0.00636 | -0.0702 | 81.7138
2 | 0.575 | 0.0066 | -0.0701 | 87.1212
2.5 | 0.6303 | 0.00686 | -0.0701 | 91.8805
3 | 0.6852 | 0.00718 | -0.0699 | 95.4318
3.5 | 0.7397 | 0.00753 | -0.0698 | 98.2337
4 | 0.7942 | 0.00789 | -0.0697 | 100.6591
4.5 | 0.8479 | 0.00832 | -0.0695 | 101.9111
5 | 0.9011 | 0.00881 | -0.0692 | 102.2815
5.5 | 0.9534 | 0.00939 | -0.0689 | 101.5335
6 | 1.0049 | 0.01005 | -0.0685 | 99.99
6.5 | 1.055 | 0.01085 | -0.0679 | 97.235
7 | 1.1035 | 0.01181 | -0.0672 | 93.4378
7.5 | 1.15 | 0.01297 | -0.0662 | 88.6662
8 | 1.1946 | 0.01427 | -0.065 | 83.7141
8.5 | 1.2376 | 0.01567 | -0.0635 | 78.9789
9 | 1.27 | 0.01819 | -0.0605 | 69.8186
9.5 | 1.3037 | 0.02032 | -0.0575 | 64.1585
10 | 1.3354 | 0.02233 | -0.0544 | 59.803
10.5 | 1.3552 | 0.02487 | -0.0498 | 54.4914
11 | 1.3512 | 0.02884 | -0.0427 | 46.8516
11.5 | 1.3555 | 0.03271 | -0.038 | 41.4399
12 | 1.3657 | 0.03636 | -0.035 | 37.5605
12.5 | 1.3685 | 0.04116 | -0.0327 | 33.2483
13 | 1.3657 | 0.04701 | -0.0311 | 29.0513
13.5 | 1.358 | 0.05387 | -0.0306 | 25.2088
14 | 1.345 | 0.06189 | -0.0313 | 21.7321
14.5 | 1.3268 | 0.07123 | -0.0334 | 18.627
15 | 1.3023 | 0.0824 | -0.0373 | 15.8046
15.5 | 1.2734 | 0.09533 | -0.0428 | 13.3578
16 | 1.2393 | 0.11045 | -0.0504 | 11.2205
16.5 | 1.2017 | 0.12773 | -0.0598 | 9.4081
17 | 1.1619 | 0.14727 | -0.0712 | 7.8896
17.5 | 1.1186 | 0.17045 | -0.085 | 6.5626

## 27. Re 500k Mach 0.10 (1)
BIGFOIL.COM POLAR EXPORT
MID 321a
MID 321a |  |  |  | Cl Max: | 1.19 | at alpha= | 8 | deg
JavaFoil+Calcfoil stall+Eppler ext transition |  |  |  | L/D Max: | 74.377 | at alpha= | 4.5 | deg
Re: | 500000 |  |  | Cd Min: | 0.00854 | at alpha= | -1 | deg
Mach: | 0.1 |  |  | Cl=0 at alpha= | -2.983 | deg
|  |  |  | @ Cl=0.1, Cd= | 0.011993
|  |  |  | @ Cl=0.4, Cd= | 0.0091317
|  |  |  | @ Cl=0.6, Cd= | 0.0099824
alpha (deg) | Cl | Cd | Cm | Cl/Cd
-14.5 | -0.232 | 0.13233 | -0.021 | -1.752
-14 | -0.246 | 0.12576 | -0.021 | -1.957
-13.5 | -0.261 | 0.11846 | -0.021 | -2.2
-13 | -0.275 | 0.1108 | -0.02 | -2.483
-12.5 | -0.289 | 0.10287 | -0.021 | -2.813
-12 | -0.303 | 0.09802 | -0.021 | -3.092
-11.5 | -0.316 | 0.09857 | -0.02 | -3.203
-11 | -0.327 | 0.09191 | -0.02 | -3.558
-10.5 | -0.336 | 0.0853 | -0.02 | -3.941
-10 | -0.343 | 0.0786 | -0.02 | -4.363
-9.5 | -0.346 | 0.07581 | -0.02 | -4.57
-9 | -0.346 | 0.07027 | -0.019 | -4.927
-8.5 | -0.342 | 0.06529 | -0.019 | -5.236
-8 | -0.333 | 0.06108 | -0.019 | -5.448
-7.5 | -0.319 | 0.05961 | -0.019 | -5.346
-7 | -0.299 | 0.05446 | -0.019 | -5.499
-6.5 | -0.275 | 0.05133 | -0.019 | -5.363
-6 | -0.246 | 0.04747 | -0.019 | -5.189
-5.5 | -0.213 | 0.04451 | -0.019 | -4.786
-5 | -0.176 | 0.04192 | -0.019 | -4.195
-4.5 | -0.136 | 0.03974 | -0.019 | -3.41
-4 | -0.093 | 0.03781 | -0.02 | -2.449
-3.5 | -0.048 | 0.03608 | -0.021 | -1.323
-3 | -0.002 | 0.03469 | -0.025 | -0.045
-2.5 | 0.057 | 0.01211 | -0.061 | 4.675
-2 | 0.116 | 0.01195 | -0.062 | 9.694
-1.5 | 0.175 | 0.00879 | -0.062 | 19.959
-1 | 0.235 | 0.00854 | -0.062 | 27.514
-0.5 | 0.294 | 0.00863 | -0.063 | 34.118
0 | 0.354 | 0.00889 | -0.063 | 39.826
0.5 | 0.413 | 0.0092 | -0.063 | 44.926
1 | 0.472 | 0.00939 | -0.064 | 50.308
1.5 | 0.531 | 0.00973 | -0.064 | 54.63
2 | 0.59 | 0.00994 | -0.064 | 59.369
2.5 | 0.649 | 0.01019 | -0.065 | 63.699
3 | 0.708 | 0.01064 | -0.065 | 66.517
3.5 | 0.766 | 0.01091 | -0.065 | 70.225
4 | 0.824 | 0.01146 | -0.066 | 71.874
4.5 | 0.881 | 0.01185 | -0.066 | 74.377
5 | 0.939 | 0.01266 | -0.067 | 74.112
5.5 | 0.994 | 0.01346 | -0.067 | 73.797
6 | 1.045 | 0.01431 | -0.067 | 72.981
6.5 | 1.092 | 0.01548 | -0.068 | 70.523
7 | 1.126 | 0.01825 | -0.068 | 61.713
7.5 | 1.161 | 0.01916 | -0.068 | 60.607
8 | 1.19 | 0.02003 | -0.068 | 59.415
8.5 | 0.983 | 0.05525 | -0.023 | 17.787
9 | 0.995 | 0.05948 | -0.02 | 16.728
9.5 | 0.997 | 0.06377 | -0.019 | 15.634
10 | 0.991 | 0.06791 | -0.019 | 14.591
10.5 | 0.977 | 0.07263 | -0.019 | 13.45
11 | 0.955 | 0.07891 | -0.02 | 12.108
11.5 | 0.927 | 0.08387 | -0.02 | 11.053
12 | 0.893 | 0.09095 | -0.021 | 9.818
12.5 | 0.854 | 0.09756 | -0.021 | 8.754
13 | 0.812 | 0.10359 | -0.021 | 7.836

## 28. Re 500k Mach 0.10 (2)
BIGFOIL.COM POLAR EXPORT
MID 321a
MID 321a |  |  |  | Cl Max: | 1.3598 | at alpha= | 12.5 | deg
XFOIL ncrit=9 |  |  |  | L/D Max: | 102.291 | at alpha= | 5 | deg
Re: | 500000 |  |  | Cd Min: | 0.25501 | at alpha= | -20 | deg
Mach: | 0.1 |  |  | Cl=0 at alpha= | -3.2603 | deg
|  |  |  | @ Cl=0.1, Cd= | 0.0086801
|  |  |  | @ Cl=0.4, Cd= | 0.0059468
|  |  |  | @ Cl=0.6, Cd= | 0.0067251
alpha (deg) | Cl | Cd | Cm | Cl/Cd
-20 | -0.7299 | 0.25501 | 0.0613 | -2.8622
-19.5 | -0.7113 | 0.24856 | 0.0566 | -2.8617
-19 | -0.6934 | 0.24209 | 0.0518 | -2.8642
-18.5 | -0.676 | 0.2356 | 0.0471 | -2.8693
-18 | -0.6588 | 0.22801 | 0.0434 | -2.8893
-17.5 | -0.6417 | 0.22125 | 0.0407 | -2.9003
-17 | -0.6246 | 0.21494 | 0.0372 | -2.9059
-16.5 | -0.6074 | 0.20837 | 0.0335 | -2.915
-16 | -0.5903 | 0.20158 | 0.0298 | -2.9284
-15.5 | -0.5732 | 0.19455 | 0.026 | -2.9463
-15 | -0.5575 | 0.18774 | 0.0211 | -2.9695
-14.5 | -0.5438 | 0.18087 | 0.0169 | -3.0066
-14 | -0.5304 | 0.17383 | 0.0131 | -3.0513
-13.5 | -0.5171 | 0.16666 | 0.0096 | -3.1027
-13 | -0.5022 | 0.15826 | 0.0086 | -3.1733
-12.5 | -0.4883 | 0.1516 | 0.0063 | -3.221
-12 | -0.4755 | 0.14482 | 0.0036 | -3.2834
-11.5 | -0.4633 | 0.13782 | 0.0007 | -3.3616
-11 | -0.4519 | 0.13064 | -0.0023 | -3.4591
-10.5 | -0.441 | 0.12318 | -0.0057 | -3.5801
-10 | -0.4326 | 0.11529 | -0.0114 | -3.7523
-9.5 | -0.422 | 0.10757 | -0.0157 | -3.923
-8.5 | -0.41 | 0.09141 | -0.022 | -4.4853
-8 | -0.3989 | 0.08513 | -0.025 | -4.6858
-7.5 | -0.3957 | 0.07837 | -0.029 | -5.0491
-7 | -0.4043 | 0.07196 | -0.0318 | -5.6184
-6.5 | -0.3538 | 0.05826 | -0.0523 | -6.0728
-6 | -0.3 | 0.04063 | -0.0697 | -7.3837
-5.5 | -0.2386 | 0.03396 | -0.0767 | -7.0259
-5 | -0.1716 | 0.0292 | -0.0802 | -5.8767
-4.5 | -0.1257 | 0.01463 | -0.0791 | -8.5919
-4 | -0.0753 | 0.01276 | -0.0773 | -5.9013
-3.5 | -0.0245 | 0.01156 | -0.0755 | -2.1194
-3 | 0.0266 | 0.00983 | -0.0739 | 2.706
-2.5 | 0.0803 | 0.00902 | -0.0729 | 8.9024
-2 | 0.1342 | 0.00809 | -0.0724 | 16.5884
-1.5 | 0.188 | 0.0072 | -0.0723 | 26.1111
-1 | 0.2384 | 0.00616 | -0.0712 | 38.7013
-0.5 | 0.2996 | 0.00566 | -0.0712 | 52.9329
0 | 0.3551 | 0.00581 | -0.071 | 61.1188
0.5 | 0.4109 | 0.00598 | -0.0708 | 68.7124
1 | 0.4668 | 0.00617 | -0.0706 | 75.6564
1.5 | 0.5226 | 0.00639 | -0.0705 | 81.784
2 | 0.5784 | 0.00662 | -0.0705 | 87.3716
2.5 | 0.6339 | 0.00689 | -0.0704 | 92.0029
3 | 0.689 | 0.00722 | -0.0702 | 95.4294
3.5 | 0.744 | 0.00756 | -0.0701 | 98.4127
4 | 0.7986 | 0.00794 | -0.0699 | 100.5793
4.5 | 0.8528 | 0.00836 | -0.0697 | 102.0096
5 | 0.9063 | 0.00886 | -0.0694 | 102.2912
5.5 | 0.9588 | 0.00947 | -0.069 | 101.246
6.5 | 1.0612 | 0.01094 | -0.0679 | 97.0018
7 | 1.1099 | 0.01192 | -0.0671 | 93.1124
7.5 | 1.1562 | 0.01313 | -0.066 | 88.0579
8 | 1.2011 | 0.01444 | -0.0647 | 83.1787
8.5 | 1.243 | 0.01599 | -0.063 | 77.7361
9 | 1.2756 | 0.01849 | -0.0599 | 68.9886
9.5 | 1.3084 | 0.0207 | -0.0566 | 63.2077
10 | 1.338 | 0.02284 | -0.0531 | 58.5814
10.5 | 1.3528 | 0.02556 | -0.0477 | 52.9264
11 | 1.3474 | 0.02981 | -0.0409 | 45.1996
11.5 | 1.3506 | 0.03397 | -0.0365 | 39.7586
12 | 1.3593 | 0.03798 | -0.0338 | 35.7899
12.5 | 1.3598 | 0.04325 | -0.0317 | 31.4405
13 | 1.3544 | 0.04966 | -0.0305 | 27.2735
13.5 | 1.3433 | 0.05724 | -0.0306 | 23.4679
14 | 1.3264 | 0.06614 | -0.0321 | 20.0544
14.5 | 1.3043 | 0.07652 | -0.0352 | 17.0452
15 | 1.2766 | 0.08884 | -0.0401 | 14.3697
15.5 | 1.2452 | 0.10295 | -0.0468 | 12.0952
16 | 1.21 | 0.119 | -0.0553 | 10.1681
16.5 | 1.1735 | 0.13687 | -0.0654 | 8.5738
17 | 1.136 | 0.15683 | -0.0771 | 7.2435
17.5 | 1.0927 | 0.18152 | -0.0916 | 6.0197

## 29. Re 500k Mach 0.25 (1)
BIGFOIL.COM POLAR EXPORT
MID 321a
MID 321a |  |  |  | Cl Max: | 1.199 | at alpha= | 8 | deg
JavaFoil+Calcfoil stall+Eppler ext transition |  |  |  | L/D Max: | 74.299 | at alpha= | 4.5 | deg
Re: | 500000 |  |  | Cd Min: | 0.00861 | at alpha= | -1 | deg
Mach: | 0.25 |  |  | Cl=0 at alpha= | -2.9833 | deg
|  |  |  | @ Cl=0.1, Cd= | 0.012103
|  |  |  | @ Cl=0.4, Cd= | 0.0091998
|  |  |  | @ Cl=0.6, Cd= | 0.10818
alpha (deg) | Cl | Cd | Cm | Cl/Cd
-12.5 | -0.054 | 0.1128 | -0.023 | -0.482
-12 | -0.052 | 0.10612 | -0.022 | -0.486
-11.5 | -0.049 | 0.09689 | -0.022 | -0.503
-11 | -0.103 | 0.09302 | -0.022 | -1.103
-10.5 | -0.156 | 0.08711 | -0.022 | -1.791
-10 | -0.196 | 0.0799 | -0.022 | -2.448
-9.5 | -0.228 | 0.08141 | -0.021 | -2.799
-9 | -0.253 | 0.07512 | -0.021 | -3.374
-8.5 | -0.272 | 0.07119 | -0.021 | -3.817
-8 | -0.282 | 0.06431 | -0.02 | -4.389
-7.5 | -0.284 | 0.05878 | -0.02 | -4.836
-7 | -0.278 | 0.05895 | -0.02 | -4.714
-6.5 | -0.263 | 0.05455 | -0.02 | -4.825
-6 | -0.241 | 0.04937 | -0.02 | -4.878
-5.5 | -0.212 | 0.0459 | -0.02 | -4.613
-5 | -0.177 | 0.0429 | -0.02 | -4.123
-4.5 | -0.137 | 0.04025 | -0.02 | -3.413
-4 | -0.094 | 0.03816 | -0.02 | -2.474
-3.5 | -0.049 | 0.03633 | -0.022 | -1.343
-3 | -0.002 | 0.03494 | -0.024 | -0.046
-2.5 | 0.058 | 0.01222 | -0.063 | 4.755
-2 | 0.119 | 0.01205 | -0.063 | 9.873
-1.5 | 0.18 | 0.00916 | -0.064 | 19.658
-1 | 0.241 | 0.00861 | -0.064 | 28.026
-0.5 | 0.303 | 0.00873 | -0.064 | 34.652
0 | 0.364 | 0.00907 | -0.065 | 40.099
0.5 | 0.425 | 0.00929 | -0.065 | 45.691
1 | 0.485 | 0.00959 | -0.065 | 50.62
1.5 | 0.546 | 0.00986 | -0.066 | 55.359
2 | 0.606 | 0.01008 | -0.066 | 60.166
2.5 | 0.667 | 0.01038 | -0.067 | 64.238
3 | 0.727 | 0.0108 | -0.067 | 67.297
3.5 | 0.787 | 0.01113 | -0.067 | 70.71
4 | 0.846 | 0.01171 | -0.068 | 72.246
4.5 | 0.905 | 0.01218 | -0.068 | 74.299
5 | 0.964 | 0.01311 | -0.068 | 73.514
5.5 | 1.02 | 0.01398 | -0.069 | 72.964
6 | 1.071 | 0.01495 | -0.069 | 71.61
6.5 | 1.109 | 0.01808 | -0.069 | 61.341
7 | 1.147 | 0.01898 | -0.069 | 60.462
7.5 | 1.178 | 0.01999 | -0.07 | 58.919
8 | 1.199 | 0.02104 | -0.07 | 57.006
8.5 | 0.983 | 0.05638 | -0.021 | 17.445
9 | 0.984 | 0.06099 | -0.019 | 16.141
9.5 | 0.969 | 0.06562 | -0.02 | 14.76
10 | 0.939 | 0.0714 | -0.02 | 13.151
10.5 | 0.896 | 0.0768 | -0.021 | 11.662
11 | 0.839 | 0.08273 | -0.02 | 10.139
11.5 | 0.77 | 0.09059 | -0.022 | 8.5
12 | 0.691 | 0.09422 | -0.022 | 7.331
12.5 | 0.603 | 0.10114 | -0.023 | 5.962
13 | 0.509 | 0.10818 | -0.024 | 4.703

## 30. Re 500k Mach 0.25 (2)
BIGFOIL.COM POLAR EXPORT
MID 321a
MID 321a |  |  |  | Cl Max: | 1.3401 | at alpha= | 10.5 | deg
XFOIL ncrit=9 |  |  |  | L/D Max: | 101.559 | at alpha= | 4.5 | deg
Re: | 500000 |  |  | Cd Min: | 0.25919 | at alpha= | -20 | deg
Mach: | 0.25 |  |  | Cl=0 at alpha= | -3.2374 | deg
|  |  |  | @ Cl=0.1, Cd= | 0.0089457
|  |  |  | @ Cl=0.4, Cd= | 0.0060063
|  |  |  | @ Cl=0.6, Cd= | 0.0067899
alpha (deg) | Cl | Cd | Cm | Cl/Cd
-20 | -0.7414 | 0.25919 | 0.063 | -2.8604
-19.5 | -0.7222 | 0.25255 | 0.0581 | -2.8596
-19 | -0.7034 | 0.2459 | 0.0531 | -2.8605
-18 | -0.6665 | 0.23109 | 0.0455 | -2.8842
-17.5 | -0.6484 | 0.22449 | 0.0419 | -2.8883
-17 | -0.6301 | 0.21788 | 0.0381 | -2.892
-16.5 | -0.6119 | 0.21107 | 0.0342 | -2.899
-16 | -0.5937 | 0.20403 | 0.0303 | -2.9099
-15.5 | -0.5749 | 0.19685 | 0.0257 | -2.9205
-15 | -0.5593 | 0.19013 | 0.0207 | -2.9417
-14.5 | -0.5446 | 0.18318 | 0.0165 | -2.973
-14 | -0.5297 | 0.17601 | 0.0127 | -3.0095
-13.5 | -0.5127 | 0.1674 | 0.0114 | -3.0627
-13 | -0.4974 | 0.16062 | 0.009 | -3.0968
-12.5 | -0.483 | 0.15375 | 0.0061 | -3.1415
-12 | -0.4693 | 0.14674 | 0.0032 | -3.1982
-11.5 | -0.4562 | 0.13958 | 0.0002 | -3.2684
-11 | -0.4438 | 0.13223 | -0.003 | -3.3563
-10.5 | -0.4336 | 0.12468 | -0.008 | -3.4777
-10 | -0.4232 | 0.11711 | -0.0126 | -3.6137
-9.5 | -0.4121 | 0.1094 | -0.0165 | -3.7669
-9 | -0.4068 | 0.10091 | -0.0184 | -4.0313
-8.5 | -0.3933 | 0.09471 | -0.0204 | -4.1527
-8 | -0.3828 | 0.08785 | -0.0241 | -4.3574
-7.5 | -0.3759 | 0.08062 | -0.0287 | -4.6626
-7 | -0.3866 | 0.07437 | -0.0313 | -5.1983
-6.5 | -0.3492 | 0.06288 | -0.0492 | -5.5534
-6 | -0.3008 | 0.04783 | -0.0669 | -6.2889
-5.5 | -0.2392 | 0.03881 | -0.0771 | -6.1634
-5 | -0.1737 | 0.03182 | -0.0819 | -5.4588
-4.5 | -0.1321 | 0.01646 | -0.0817 | -8.0255
-4 | -0.081 | 0.01371 | -0.0796 | -5.9081
-3.5 | -0.0281 | 0.0122 | -0.0776 | -2.3033
-3 | 0.0254 | 0.01016 | -0.076 | 2.5
-2.5 | 0.0811 | 0.00923 | -0.0749 | 8.7866
-2 | 0.1376 | 0.00838 | -0.0742 | 16.42
-1.5 | 0.1937 | 0.00752 | -0.0742 | 25.758
-1 | 0.247 | 0.00645 | -0.0735 | 38.2946
-0.5 | 0.3087 | 0.00574 | -0.0731 | 53.7805
0 | 0.366 | 0.0059 | -0.0728 | 62.0339
0.5 | 0.4236 | 0.00608 | -0.0726 | 69.6711
1 | 0.4811 | 0.00629 | -0.0724 | 76.4865
1.5 | 0.5387 | 0.00652 | -0.0723 | 82.6227
2 | 0.5962 | 0.00677 | -0.0722 | 88.065
2.5 | 0.6534 | 0.00707 | -0.072 | 92.4187
3 | 0.7104 | 0.00742 | -0.0718 | 95.7412
3.5 | 0.7672 | 0.00777 | -0.0715 | 98.7387
4 | 0.8236 | 0.00819 | -0.0712 | 100.5617
4.5 | 0.8795 | 0.00866 | -0.0708 | 101.5589
5 | 0.9345 | 0.00922 | -0.0703 | 101.3557
5.5 | 0.9888 | 0.00987 | -0.0697 | 100.1824
6 | 1.0421 | 0.01063 | -0.0689 | 98.0339
6.5 | 1.094 | 0.01152 | -0.0679 | 94.9653
7 | 1.1435 | 0.01264 | -0.0666 | 90.4668
7.5 | 1.1902 | 0.01401 | -0.0649 | 84.9536
8 | 1.2348 | 0.01553 | -0.0629 | 79.5106
8.5 | 1.2682 | 0.01807 | -0.0593 | 70.1826
9 | 1.2995 | 0.02056 | -0.0552 | 63.2053
9.5 | 1.3255 | 0.02305 | -0.0504 | 57.5054
10 | 1.3368 | 0.02595 | -0.0442 | 51.5145
10.5 | 1.3401 | 0.02982 | -0.0386 | 44.9396
11 | 1.334 | 0.03516 | -0.0341 | 37.9408
11.5 | 1.32 | 0.04214 | -0.031 | 31.3242
12 | 1.3157 | 0.04875 | -0.0301 | 26.9887
12.5 | 1.3051 | 0.05665 | -0.0306 | 23.038
13 | 1.2857 | 0.06632 | -0.0328 | 19.3863
13.5 | 1.2599 | 0.07778 | -0.0368 | 16.1983
14 | 1.2309 | 0.09079 | -0.0426 | 13.5577
14.5 | 1.2001 | 0.10521 | -0.0497 | 11.4067
15 | 1.1688 | 0.1207 | -0.0579 | 9.6835
15.5 | 1.1388 | 0.1371 | -0.067 | 8.3063

## 31. Re 500k Mach 0.50 (1)
BIGFOIL.COM POLAR EXPORT
MID 321a
MID 321a |  |  |  | Cl Max: | 1.228 | at alpha= | 20 | deg
JavaFoil+Calcfoil stall+Eppler ext transition |  |  |  | L/D Max: | 81.398 | at alpha= | 5.5 | deg
Re: | 500000 |  |  | Cd Min: | 0.00935 | at alpha= | -1 | deg
Mach: | 0.5 |  |  | Cl=0 at alpha= | -2.9815 | deg
|  |  |  | @ Cl=0.1, Cd= | 0.021354
|  |  |  | @ Cl=0.4, Cd= | 0.0095387
|  |  |  | @ Cl=0.6, Cd= | 0.01039
alpha (deg) | Cl | Cd | Cm | Cl/Cd
-20 | -0.918 | 0.22762 | -0.033 | -4.034
-19.5 | -0.892 | 0.22214 | -0.034 | -4.016
-19 | -0.866 | 0.21563 | -0.034 | -4.016
-18.5 | -0.839 | 0.21069 | -0.033 | -3.981
-18 | -0.811 | 0.19847 | -0.032 | -4.088
-17.5 | -0.785 | 0.19243 | -0.032 | -4.078
-17 | -0.758 | 0.19038 | -0.032 | -3.983
-16.5 | -0.732 | 0.18265 | -0.032 | -4.007
-16 | -0.705 | 0.18549 | -0.032 | -3.803
-15.5 | -0.679 | 0.1741 | -0.032 | -3.9
-15 | -0.651 | 0.1682 | -0.031 | -3.869
-14.5 | -0.624 | 0.16006 | -0.031 | -3.898
-14 | -0.597 | 0.15887 | -0.031 | -3.759
-13.5 | -0.571 | 0.15521 | -0.031 | -3.676
-13 | -0.544 | 0.15171 | -0.031 | -3.585
-12.5 | -0.517 | 0.14435 | -0.031 | -3.582
-12 | -0.489 | 0.13292 | -0.029 | -3.68
-11.5 | -0.462 | 0.12963 | -0.029 | -3.566
-11 | -0.435 | 0.12649 | -0.029 | -3.442
-10.5 | -0.408 | 0.12338 | -0.029 | -3.31
-10 | -0.381 | 0.11397 | -0.028 | -3.343
-9.5 | -0.354 | 0.10953 | -0.028 | -3.232
-9 | -0.327 | 0.10558 | -0.028 | -3.097
-8.5 | -0.3 | 0.10288 | -0.028 | -2.915
-8 | -0.273 | 0.09802 | -0.027 | -2.781
-7.5 | -0.245 | 0.09286 | -0.027 | -2.643
-7 | -0.218 | 0.08848 | -0.027 | -2.468
-6.5 | -0.191 | 0.06432 | -0.026 | -2.972
-6 | -0.164 | 0.053 | -0.026 | -3.094
-5.5 | -0.137 | 0.06378 | -0.025 | -2.144
-5 | -0.11 | 0.04899 | -0.025 | -2.237
-4.5 | -0.106 | 0.04471 | -0.023 | -2.362
-4 | -0.096 | 0.04242 | -0.023 | -2.266
-3.5 | -0.052 | 0.03865 | -0.023 | -1.352
-3 | -0.002 | 0.03622 | -0.023 | -0.049
-2.5 | 0.052 | 0.03459 | -0.027 | 1.491
-2 | 0.132 | 0.01253 | -0.071 | 10.565
-1.5 | 0.201 | 0.01235 | -0.071 | 16.281
-1 | 0.27 | 0.00935 | -0.072 | 28.859
-0.5 | 0.338 | 0.00935 | -0.072 | 36.18
0 | 0.407 | 0.00956 | -0.072 | 42.509
0.5 | 0.474 | 0.00992 | -0.073 | 47.835
1 | 0.542 | 0.01016 | -0.073 | 53.342
1.5 | 0.61 | 0.01043 | -0.074 | 58.481
2 | 0.677 | 0.01089 | -0.074 | 62.187
2.5 | 0.745 | 0.01125 | -0.074 | 66.162
3 | 0.811 | 0.01172 | -0.075 | 69.216
3.5 | 0.878 | 0.01236 | -0.075 | 71.032
4 | 0.944 | 0.01311 | -0.076 | 72.022
4.5 | 1.009 | 0.01418 | -0.076 | 71.128
5 | 1.073 | 0.01532 | -0.077 | 70.052
5.5 | 1.124 | 0.01381 | -0.076 | 81.398
6 | 1.164 | 0.02018 | -0.076 | 57.694
6.5 | 1.19 | 0.02164 | -0.077 | 54.997
7 | 0.964 | 0.04852 | -0.023 | 19.878
7.5 | 0.891 | 0.05417 | -0.022 | 16.454
8 | 0.592 | 0.05947 | -0.024 | 9.949
8.5 | 0.618 | 0.06886 | -0.026 | 8.979
9 | 0.645 | 0.07181 | -0.028 | 8.98
9.5 | 0.672 | 0.10375 | -0.03 | 6.473
10 | 0.698 | 0.11544 | -0.032 | 6.049
10.5 | 0.725 | 0.1178 | -0.033 | 6.153
11 | 0.751 | 0.12633 | -0.035 | 5.948
11.5 | 0.779 | 0.13874 | -0.038 | 5.613
12 | 0.805 | 0.1414 | -0.038 | 5.692
12.5 | 0.832 | 0.14506 | -0.04 | 5.736
13 | 0.859 | 0.15141 | -0.041 | 5.671
13.5 | 0.885 | 0.1563 | -0.042 | 5.662
14 | 0.913 | 0.16586 | -0.044 | 5.503
14.5 | 0.939 | 0.17325 | -0.045 | 5.419
15 | 0.965 | 0.17701 | -0.045 | 5.45
15.5 | 0.993 | 0.18797 | -0.048 | 5.283
16 | 1.019 | 0.19182 | -0.048 | 5.31
16.5 | 1.044 | 0.19674 | -0.048 | 5.309
17 | 1.073 | 0.20699 | -0.051 | 5.183
17.5 | 1.098 | 0.20992 | -0.051 | 5.232
18 | 1.124 | 0.21539 | -0.051 | 5.218
18.5 | 1.151 | 0.22385 | -0.053 | 5.144
19 | 1.178 | 0.22633 | -0.054 | 5.204
19.5 | 1.203 | 0.23978 | -0.054 | 5.017
20 | 1.228 | 0.23923 | -0.054 | 5.134

## 32. Re 500k Mach 0.50 (2)
BIGFOIL.COM POLAR EXPORT
MID 321a
MID 321a |  |  |  | Cl Max: | 1.3278 | at alpha= | 8.5 | deg
XFOIL ncrit=9 |  |  |  | L/D Max: | 99.7009 | at alpha= | 4 | deg
Re: | 500000 |  |  | Cd Min: | 0.27326 | at alpha= | -19.5 | deg
Mach: | 0.5 |  |  | Cl=0 at alpha= | -3.1692 | deg
|  |  |  | @ Cl=0.1, Cd= | 0.010357
|  |  |  | @ Cl=0.4, Cd= | 0.0063875
|  |  |  | @ Cl=0.6, Cd= | 0.0070836
alpha (deg) | Cl | Cd | Cm | Cl/Cd
-19.5 | -0.7791 | 0.27326 | 0.0666 | -2.8511
-19 | -0.7565 | 0.26463 | 0.0623 | -2.8587
-18.5 | -0.7335 | 0.25665 | 0.0574 | -2.858
-18 | -0.7102 | 0.24867 | 0.0523 | -2.856
-17.5 | -0.6869 | 0.24063 | 0.0474 | -2.8546
-17 | -0.6636 | 0.23253 | 0.0425 | -2.8538
-16.5 | -0.6398 | 0.22432 | 0.0375 | -2.8522
-16 | -0.6169 | 0.21664 | 0.0315 | -2.8476
-15 | -0.5737 | 0.1999 | 0.0234 | -2.8699
-14.5 | -0.5524 | 0.19216 | 0.0196 | -2.8747
-14 | -0.5314 | 0.18452 | 0.0157 | -2.8799
-13.5 | -0.5111 | 0.17687 | 0.0118 | -2.8897
-13 | -0.4913 | 0.16919 | 0.008 | -2.9038
-12.5 | -0.4719 | 0.16144 | 0.0041 | -2.9231
-12 | -0.4537 | 0.1539 | -0.0007 | -2.948
-11.5 | -0.4392 | 0.14665 | -0.0056 | -2.9949
-11 | -0.425 | 0.13914 | -0.0098 | -3.0545
-10.5 | -0.4077 | 0.13021 | -0.0112 | -3.1311
-10 | -0.3913 | 0.12304 | -0.0132 | -3.1803
-9.5 | -0.3762 | 0.11594 | -0.0161 | -3.2448
-9 | -0.3619 | 0.10868 | -0.0194 | -3.33
-8.5 | -0.3496 | 0.10149 | -0.0256 | -3.4447
-8 | -0.3365 | 0.09422 | -0.0306 | -3.5714
-7.5 | -0.3284 | 0.08634 | -0.0314 | -3.8036
-7 | -0.3195 | 0.0802 | -0.0331 | -3.9838
-6.5 | -0.3277 | 0.07535 | -0.0319 | -4.349
-6 | -0.2811 | 0.06484 | -0.0497 | -4.3353
-5.5 | -0.2139 | 0.05207 | -0.0754 | -4.1079
-5 | -0.1744 | 0.04225 | -0.084 | -4.1278
-4.5 | -0.1476 | 0.03103 | -0.0874 | -4.7567
-4 | -0.1008 | 0.02227 | -0.0888 | -4.5263
-3.5 | -0.0428 | 0.01605 | -0.0877 | -2.6667
-3 | 0.0219 | 0.01308 | -0.0858 | 1.6743
-2.5 | 0.086 | 0.01059 | -0.0843 | 8.1209
-2 | 0.1521 | 0.00949 | -0.0832 | 16.0274
-1.5 | 0.2183 | 0.00858 | -0.0826 | 25.4429
-1 | 0.2826 | 0.00763 | -0.0826 | 37.038
-0.5 | 0.3394 | 0.00659 | -0.0803 | 51.5023
0 | 0.4142 | 0.00634 | -0.081 | 65.3312
0.5 | 0.4796 | 0.00656 | -0.0806 | 73.1098
1 | 0.5448 | 0.00683 | -0.0802 | 79.7657
1.5 | 0.6101 | 0.00713 | -0.0798 | 85.568
2 | 0.6752 | 0.00747 | -0.0793 | 90.3882
2.5 | 0.7401 | 0.00787 | -0.0787 | 94.0407
3 | 0.805 | 0.00829 | -0.078 | 97.1049
3.5 | 0.8694 | 0.00878 | -0.0771 | 99.0205
4 | 0.9332 | 0.00936 | -0.0759 | 99.7009
4.5 | 0.9961 | 0.01004 | -0.0744 | 99.2131
5 | 1.0576 | 0.01087 | -0.0725 | 97.2953
5.5 | 1.1173 | 0.01186 | -0.0702 | 94.2074
6 | 1.1757 | 0.01297 | -0.0674 | 90.6476
6.5 | 1.2306 | 0.01431 | -0.0639 | 85.9958
7 | 1.2783 | 0.0161 | -0.0595 | 79.3975
7.5 | 1.3155 | 0.01842 | -0.0537 | 71.4169
8 | 1.327 | 0.02189 | -0.0451 | 60.6213
8.5 | 1.3278 | 0.02663 | -0.0379 | 49.8611
9 | 1.322 | 0.03291 | -0.0334 | 40.1702
9.5 | 1.3098 | 0.04071 | -0.0314 | 32.1739
10 | 1.2907 | 0.04996 | -0.0316 | 25.8347
10.5 | 1.2646 | 0.06071 | -0.034 | 20.8302
11 | 1.2329 | 0.07284 | -0.0384 | 16.9261
11.5 | 1.1993 | 0.08606 | -0.0443 | 13.9356
12 | 1.1658 | 0.10005 | -0.0511 | 11.6522
12.5 | 1.1345 | 0.11451 | -0.0585 | 9.9074
13 | 1.1062 | 0.12929 | -0.0664 | 8.556
13.5 | 1.0815 | 0.14451 | -0.075 | 7.4839

## 33. Re 750k Mach 0.00 (1)
BIGFOIL.COM POLAR EXPORT
MID 321a
MID 321a |  |  |  | Cl Max: | 1.213 | at alpha= | 8.5 | deg
JavaFoil+Calcfoil stall+Eppler ext transition |  |  |  | L/D Max: | 81.227 | at alpha= | 4.5 | deg
Re: | 750000 |  |  | Cd Min: | 0.00792 | at alpha= | -0.5 | deg
Mach: | 0 |  |  | Cl=0 at alpha= | -2.9828 | deg
|  |  |  | @ Cl=0.1, Cd= | 0.011253
|  |  |  | @ Cl=0.4, Cd= | 0.0083846
|  |  |  | @ Cl=0.6, Cd= | 0.0091551
alpha (deg) | Cl | Cd | Cm | Cl/Cd
-14.5 | -0.27 | 0.12191 | -0.022 | -2.212
-14 | -0.282 | 0.11506 | -0.022 | -2.454
-13.5 | -0.295 | 0.11018 | -0.021 | -2.676
-13 | -0.307 | 0.10359 | -0.021 | -2.967
-12.5 | -0.319 | 0.09647 | -0.021 | -3.309
-12 | -0.33 | 0.09204 | -0.021 | -3.589
-11.5 | -0.34 | 0.08841 | -0.021 | -3.85
-11 | -0.349 | 0.08179 | -0.021 | -4.264
-10.5 | -0.355 | 0.08021 | -0.021 | -4.426
-10 | -0.359 | 0.07496 | -0.021 | -4.787
-9.5 | -0.36 | 0.07046 | -0.02 | -5.103
-9 | -0.357 | 0.06605 | -0.02 | -5.399
-8.5 | -0.35 | 0.06268 | -0.02 | -5.581
-8 | -0.339 | 0.05819 | -0.02 | -5.818
-7.5 | -0.323 | 0.05438 | -0.02 | -5.932
-7 | -0.302 | 0.05105 | -0.02 | -5.914
-6.5 | -0.277 | 0.0482 | -0.02 | -5.738
-6 | -0.247 | 0.04577 | -0.019 | -5.392
-5.5 | -0.213 | 0.0431 | -0.019 | -4.941
-5 | -0.176 | 0.0407 | -0.019 | -4.313
-4.5 | -0.135 | 0.03875 | -0.019 | -3.487
-4 | -0.092 | 0.0369 | -0.021 | -2.501
-3.5 | -0.048 | 0.03537 | -0.023 | -1.344
-3 | -0.002 | 0.01152 | -0.061 | -0.169
-2.5 | 0.056 | 0.01135 | -0.061 | 4.963
-2 | 0.115 | 0.01122 | -0.061 | 10.277
-1.5 | 0.175 | 0.00874 | -0.062 | 19.976
-1 | 0.234 | 0.00799 | -0.062 | 29.25
-0.5 | 0.293 | 0.00792 | -0.062 | 36.994
0 | 0.352 | 0.00823 | -0.063 | 42.788
0.5 | 0.411 | 0.00842 | -0.063 | 48.849
1 | 0.47 | 0.00867 | -0.063 | 54.204
1.5 | 0.529 | 0.0089 | -0.064 | 59.371
2 | 0.587 | 0.0091 | -0.064 | 64.551
2.5 | 0.646 | 0.00935 | -0.064 | 69.097
3 | 0.704 | 0.00971 | -0.065 | 72.512
3.5 | 0.762 | 0.00997 | -0.065 | 76.466
4 | 0.82 | 0.01045 | -0.066 | 78.473
4.5 | 0.877 | 0.0108 | -0.066 | 81.227
5 | 0.934 | 0.01152 | -0.066 | 81.071
5.5 | 0.989 | 0.01224 | -0.067 | 80.759
6 | 1.04 | 0.01305 | -0.067 | 79.695
6.5 | 1.087 | 0.01406 | -0.067 | 77.286
7 | 1.124 | 0.01466 | -0.067 | 76.693
7.5 | 1.16 | 0.01773 | -0.068 | 65.419
8 | 1.19 | 0.01853 | -0.068 | 64.201
8.5 | 1.213 | 0.01946 | -0.068 | 62.327
9 | 0.996 | 0.05802 | -0.023 | 17.165
9.5 | 1 | 0.06144 | -0.021 | 16.273
10 | 0.997 | 0.06618 | -0.02 | 15.059
10.5 | 0.986 | 0.07097 | -0.02 | 13.895
11 | 0.969 | 0.07531 | -0.02 | 12.863
11.5 | 0.945 | 0.08067 | -0.021 | 11.713
12 | 0.916 | 0.08546 | -0.022 | 10.716
12.5 | 0.882 | 0.09026 | -0.022 | 9.773
13 | 0.845 | 0.09751 | -0.023 | 8.666
13.5 | 0.806 | 0.10301 | -0.024 | 7.82

## 34. Re 750k Mach 0.00 (2)
BIGFOIL.COM POLAR EXPORT
MID 321a
MID 321a |  |  |  | Cl Max: | 1.4105 | at alpha= | 12.5 | deg
XFOIL ncrit=9 |  |  |  | L/D Max: | 113.045 | at alpha= | 4.5 | deg
Re: | 750000 |  |  | Cd Min: | 0.24066 | at alpha= | -19 | deg
Mach: | 0 |  |  | Cl=0 at alpha= | -3.1627 | deg
|  |  |  | @ Cl=0.1, Cd= | 0.0077781
|  |  |  | @ Cl=0.4, Cd= | 0.0051697
|  |  |  | @ Cl=0.6, Cd= | 0.0059686
alpha (deg) | Cl | Cd | Cm | Cl/Cd
-19 | -0.6957 | 0.24066 | 0.0535 | -2.8908
-18.5 | -0.6784 | 0.23448 | 0.0497 | -2.8932
-18 | -0.6609 | 0.22816 | 0.0458 | -2.8967
-17.5 | -0.6435 | 0.22168 | 0.0419 | -2.9028
-17 | -0.6263 | 0.21503 | 0.0381 | -2.9126
-16.5 | -0.609 | 0.20808 | 0.0343 | -2.9268
-16 | -0.5913 | 0.20062 | 0.0297 | -2.9474
-15.5 | -0.5761 | 0.19352 | 0.0254 | -2.977
-15 | -0.5614 | 0.18648 | 0.0216 | -3.0105
-14.5 | -0.5476 | 0.17845 | 0.0189 | -3.0686
-14 | -0.5327 | 0.17188 | 0.0165 | -3.0993
-13.5 | -0.5186 | 0.16527 | 0.0136 | -3.1379
-13 | -0.505 | 0.15846 | 0.0107 | -3.1869
-12.5 | -0.492 | 0.15147 | 0.0077 | -3.2482
-12 | -0.4798 | 0.14436 | 0.0048 | -3.3236
-11.5 | -0.4681 | 0.13708 | 0.0017 | -3.4148
-11 | -0.457 | 0.12948 | -0.0016 | -3.5295
-10.5 | -0.448 | 0.12135 | -0.0063 | -3.6918
-10 | -0.4378 | 0.11356 | -0.0101 | -3.8552
-9.5 | -0.4281 | 0.10562 | -0.014 | -4.0532
-9 | -0.4282 | 0.09578 | -0.0183 | -4.4707
-8.5 | -0.4169 | 0.08971 | -0.021 | -4.6472
-8 | -0.4067 | 0.0831 | -0.025 | -4.8941
-7.5 | -0.4047 | 0.076 | -0.0299 | -5.325
-7 | -0.3884 | 0.06588 | -0.042 | -5.8956
-6.5 | -0.3177 | 0.04806 | -0.0658 | -6.6105
-6 | -0.2741 | 0.03292 | -0.0771 | -8.3262
-5.5 | -0.2287 | 0.02792 | -0.0783 | -8.1913
-5 | -0.1893 | 0.01383 | -0.0752 | -13.6876
-4.5 | -0.1401 | 0.012 | -0.0736 | -11.675
-4 | -0.089 | 0.01069 | -0.0722 | -8.3255
-3.5 | -0.0365 | 0.00941 | -0.0712 | -3.8789
-3 | 0.0176 | 0.00866 | -0.0705 | 2.0323
-2.5 | 0.0729 | 0.00809 | -0.0701 | 9.0111
-2 | 0.1285 | 0.00745 | -0.0701 | 17.2483
-1.5 | 0.184 | 0.00687 | -0.0703 | 26.7831
-1 | 0.2388 | 0.00606 | -0.0705 | 39.4059
-0.5 | 0.2892 | 0.00526 | -0.0693 | 54.981
0 | 0.3507 | 0.00502 | -0.0699 | 69.8606
0.5 | 0.4067 | 0.00519 | -0.0699 | 78.3622
1 | 0.4628 | 0.00538 | -0.07 | 86.0223
1.5 | 0.5188 | 0.00559 | -0.07 | 92.8086
2 | 0.5746 | 0.00585 | -0.0701 | 98.2222
2.5 | 0.6303 | 0.00611 | -0.0701 | 103.1588
3 | 0.6858 | 0.00641 | -0.0702 | 106.9891
3.5 | 0.7409 | 0.00675 | -0.0702 | 109.763
4 | 0.7958 | 0.0071 | -0.0702 | 112.0845
4.5 | 0.8501 | 0.00752 | -0.0701 | 113.0452
5 | 0.9037 | 0.00802 | -0.07 | 112.6808
5.5 | 0.9566 | 0.00859 | -0.0698 | 111.362
6 | 1.0086 | 0.00923 | -0.0695 | 109.2741
6.5 | 1.0594 | 0.01001 | -0.0691 | 105.8342
7 | 1.1082 | 0.01099 | -0.0684 | 100.8371
7.5 | 1.1554 | 0.0121 | -0.0675 | 95.4876
8 | 1.2019 | 0.01323 | -0.0665 | 90.8466
8.5 | 1.2439 | 0.01479 | -0.0649 | 84.1041
9 | 1.2825 | 0.01669 | -0.0626 | 76.8424
9.5 | 1.3197 | 0.01854 | -0.0601 | 71.1812
10 | 1.3564 | 0.0202 | -0.0576 | 67.1485
10.5 | 1.387 | 0.02214 | -0.0544 | 62.6468
11 | 1.3956 | 0.02517 | -0.0483 | 55.447
11.5 | 1.3979 | 0.02863 | -0.0424 | 48.8264
12 | 1.4071 | 0.03195 | -0.0385 | 44.0407
12.5 | 1.4105 | 0.03626 | -0.0355 | 38.8996
13 | 1.4098 | 0.0415 | -0.0336 | 33.9711
13.5 | 1.4041 | 0.04783 | -0.0328 | 29.3561
14 | 1.3936 | 0.05525 | -0.0332 | 25.2235
14.5 | 1.3787 | 0.06383 | -0.0348 | 21.5996
15 | 1.3581 | 0.07395 | -0.0378 | 18.3651
15.5 | 1.3342 | 0.08544 | -0.0421 | 15.6156
16 | 1.3061 | 0.09843 | -0.0477 | 13.2693
16.5 | 1.2753 | 0.11281 | -0.0546 | 11.3048
17 | 1.2424 | 0.12857 | -0.0626 | 9.6632
17.5 | 1.2082 | 0.14577 | -0.072 | 8.2884

## 35. Re 750k Mach 0.10 (1)
BIGFOIL.COM POLAR EXPORT
MID 321a
MID 321a |  |  |  | Cl Max: | 1.214 | at alpha= | 8.5 | deg
JavaFoil+Calcfoil stall+Eppler ext transition |  |  |  | L/D Max: | 81.369 | at alpha= | 4.5 | deg
Re: | 750000 |  |  | Cd Min: | 0.00795 | at alpha= | -0.5 | deg
Mach: | 0.1 |  |  | Cl=0 at alpha= | -2.983 | deg
|  |  |  | @ Cl=0.1, Cd= | 0.011268
|  |  |  | @ Cl=0.4, Cd= | 0.0083881
|  |  |  | @ Cl=0.6, Cd= | 0.0091558
alpha (deg) | Cl | Cd | Cm | Cl/Cd
-14.5 | -0.232 | 0.12201 | -0.022 | -1.901
-14 | -0.246 | 0.11697 | -0.022 | -2.105
-13.5 | -0.261 | 0.11102 | -0.022 | -2.349
-13 | -0.275 | 0.10497 | -0.021 | -2.622
-12.5 | -0.29 | 0.09853 | -0.022 | -2.939
-12 | -0.303 | 0.09353 | -0.021 | -3.242
-11.5 | -0.316 | 0.08863 | -0.021 | -3.564
-11 | -0.327 | 0.08377 | -0.021 | -3.905
-10.5 | -0.336 | 0.07869 | -0.021 | -4.274
-10 | -0.343 | 0.07271 | -0.021 | -4.718
-9.5 | -0.347 | 0.07093 | -0.021 | -4.886
-9 | -0.346 | 0.06677 | -0.02 | -5.187
-8.5 | -0.342 | 0.06234 | -0.02 | -5.485
-8 | -0.333 | 0.05804 | -0.02 | -5.734
-7.5 | -0.319 | 0.05429 | -0.02 | -5.871
-7 | -0.3 | 0.05147 | -0.02 | -5.82
-6.5 | -0.275 | 0.0487 | -0.02 | -5.654
-6 | -0.246 | 0.04601 | -0.019 | -5.354
-5.5 | -0.213 | 0.04324 | -0.019 | -4.927
-5 | -0.176 | 0.0409 | -0.019 | -4.3
-4.5 | -0.136 | 0.0388 | -0.02 | -3.493
-4 | -0.093 | 0.03696 | -0.02 | -2.506
-3.5 | -0.048 | 0.03541 | -0.022 | -1.348
-3 | -0.002 | 0.01154 | -0.061 | -0.169
-2.5 | 0.057 | 0.01137 | -0.061 | 4.979
-2 | 0.116 | 0.01123 | -0.062 | 10.313
-1.5 | 0.175 | 0.00877 | -0.062 | 19.992
-1 | 0.235 | 0.00803 | -0.062 | 29.265
-0.5 | 0.294 | 0.00795 | -0.063 | 37.04
0 | 0.354 | 0.00824 | -0.063 | 42.945
0.5 | 0.413 | 0.00843 | -0.063 | 48.999
1 | 0.472 | 0.00869 | -0.064 | 54.327
1.5 | 0.531 | 0.00892 | -0.064 | 59.551
2 | 0.59 | 0.00911 | -0.064 | 64.751
2.5 | 0.649 | 0.00938 | -0.065 | 69.177
3 | 0.708 | 0.00973 | -0.065 | 72.689
3.5 | 0.766 | 0.01002 | -0.065 | 76.429
4 | 0.824 | 0.01049 | -0.066 | 78.575
4.5 | 0.881 | 0.01083 | -0.066 | 81.369
5 | 0.939 | 0.0116 | -0.067 | 80.942
5.5 | 0.994 | 0.01234 | -0.067 | 80.521
6 | 1.045 | 0.01312 | -0.067 | 79.608
6.5 | 1.092 | 0.0142 | -0.068 | 76.893
7 | 1.128 | 0.01475 | -0.068 | 76.491
7.5 | 1.163 | 0.01788 | -0.068 | 65.061
8 | 1.192 | 0.01868 | -0.068 | 63.8
8.5 | 1.214 | 0.01963 | -0.069 | 61.808
9 | 0.995 | 0.05804 | -0.021 | 17.147
9.5 | 0.997 | 0.06176 | -0.02 | 16.146
10 | 0.991 | 0.06649 | -0.02 | 14.906
10.5 | 0.977 | 0.07103 | -0.02 | 13.755
11 | 0.955 | 0.07542 | -0.021 | 12.67
11.5 | 0.927 | 0.08112 | -0.021 | 11.429
12 | 0.893 | 0.08564 | -0.022 | 10.429
12.5 | 0.854 | 0.09097 | -0.023 | 9.39
13 | 0.812 | 0.09716 | -0.023 | 8.357
13.5 | 0.767 | 0.10419 | -0.024 | 7.365

## 36. Re 750k Mach 0.10 (2)
BIGFOIL.COM POLAR EXPORT
MID 321a
MID 321a |  |  |  | Cl Max: | 1.4012 | at alpha= | 12.5 | deg
XFOIL ncrit=9 |  |  |  | L/D Max: | 113.108 | at alpha= | 4.5 | deg
Re: | 750000 |  |  | Cd Min: | 0.24806 | at alpha= | -19.5 | deg
Mach: | 0.1 |  |  | Cl=0 at alpha= | -3.1606 | deg
|  |  |  | @ Cl=0.1, Cd= | 0.0078175
|  |  |  | @ Cl=0.4, Cd= | 0.0051826
|  |  |  | @ Cl=0.6, Cd= | 0.0059705
alpha (deg) | Cl | Cd | Cm | Cl/Cd
-19.5 | -0.7143 | 0.24806 | 0.057 | -2.8795
-19 | -0.6975 | 0.24137 | 0.0539 | -2.8898
-18.5 | -0.6799 | 0.23512 | 0.0499 | -2.8917
-18 | -0.6622 | 0.22875 | 0.046 | -2.8949
-17.5 | -0.6446 | 0.22222 | 0.0421 | -2.9007
-17 | -0.6273 | 0.21553 | 0.0382 | -2.9105
-16.5 | -0.6097 | 0.20853 | 0.0344 | -2.9238
-16 | -0.5918 | 0.20107 | 0.0298 | -2.9433
-15.5 | -0.5764 | 0.19395 | 0.0255 | -2.9719
-15 | -0.5615 | 0.18689 | 0.0216 | -3.0044
-14.5 | -0.5473 | 0.17892 | 0.0191 | -3.0589
-14 | -0.5322 | 0.17236 | 0.0166 | -3.0877
-13.5 | -0.5179 | 0.1657 | 0.0136 | -3.1255
-13 | -0.5041 | 0.15885 | 0.0107 | -3.1734
-12.5 | -0.491 | 0.15184 | 0.0077 | -3.2337
-12 | -0.4786 | 0.1447 | 0.0047 | -3.3075
-11.5 | -0.4667 | 0.13739 | 0.0016 | -3.3969
-11 | -0.4553 | 0.12971 | -0.0018 | -3.5101
-10.5 | -0.4463 | 0.12168 | -0.0065 | -3.6678
-10 | -0.4359 | 0.11392 | -0.0103 | -3.8264
-9.5 | -0.426 | 0.10599 | -0.0141 | -4.0192
-9 | -0.4253 | 0.09652 | -0.018 | -4.4063
-8.5 | -0.4133 | 0.09048 | -0.0207 | -4.5679
-8 | -0.4031 | 0.08376 | -0.0247 | -4.8126
-7.5 | -0.4011 | 0.07669 | -0.0293 | -5.2301
-6.5 | -0.3178 | 0.04944 | -0.0651 | -6.428
-6 | -0.2743 | 0.03425 | -0.0771 | -8.0088
-5.5 | -0.2296 | 0.02892 | -0.0785 | -7.9391
-5 | -0.191 | 0.01429 | -0.0757 | -13.366
-4.5 | -0.1414 | 0.0122 | -0.0741 | -11.5902
-4 | -0.0901 | 0.01082 | -0.0726 | -8.3272
-3.5 | -0.037 | 0.00955 | -0.0716 | -3.8743
-3 | 0.0175 | 0.00871 | -0.0709 | 2.0092
-2.5 | 0.0731 | 0.00811 | -0.0705 | 9.0136
-2 | 0.1292 | 0.0075 | -0.0704 | 17.2267
-1.5 | 0.1851 | 0.00691 | -0.0706 | 26.7873
-1 | 0.2401 | 0.00611 | -0.0709 | 39.2962
-0.5 | 0.2912 | 0.0053 | -0.0697 | 54.9434
0 | 0.3527 | 0.00504 | -0.0703 | 69.9802
0.5 | 0.4091 | 0.00521 | -0.0703 | 78.5221
1 | 0.4654 | 0.0054 | -0.0703 | 86.1852
1.5 | 0.5217 | 0.00562 | -0.0703 | 92.8292
2 | 0.5779 | 0.00586 | -0.0704 | 98.6177
2.5 | 0.6339 | 0.00614 | -0.0704 | 103.241
3 | 0.6897 | 0.00645 | -0.0705 | 106.9302
3.5 | 0.7452 | 0.00678 | -0.0705 | 109.9115
4 | 0.8004 | 0.00714 | -0.0705 | 112.1008
4.5 | 0.8551 | 0.00756 | -0.0704 | 113.1085
5 | 0.9089 | 0.00808 | -0.0702 | 112.4876
5.5 | 0.9621 | 0.00866 | -0.07 | 111.097
6 | 1.0144 | 0.00933 | -0.0696 | 108.7245
6.5 | 1.0657 | 0.0101 | -0.0691 | 105.5149
7 | 1.1146 | 0.01111 | -0.0684 | 100.324
7.5 | 1.1621 | 0.01223 | -0.0674 | 95.0204
8 | 1.2084 | 0.01341 | -0.0663 | 90.1119
8.5 | 1.2488 | 0.0152 | -0.0643 | 82.1579
9 | 1.2887 | 0.01696 | -0.0621 | 75.9847
9.5 | 1.3255 | 0.01886 | -0.0593 | 70.281
10 | 1.3604 | 0.02066 | -0.0565 | 65.847
10.5 | 1.3886 | 0.02275 | -0.0529 | 61.0374
11 | 1.3905 | 0.0261 | -0.0459 | 53.2759
11.5 | 1.3931 | 0.02974 | -0.0405 | 46.8426
12 | 1.4001 | 0.03348 | -0.0369 | 41.819
12.5 | 1.4012 | 0.03829 | -0.0342 | 36.5944
13 | 1.3979 | 0.04412 | -0.0328 | 31.684
13.5 | 1.3891 | 0.05113 | -0.0325 | 27.168
14 | 1.3752 | 0.05937 | -0.0336 | 23.1632
14.5 | 1.3565 | 0.06892 | -0.036 | 19.6822
15 | 1.3324 | 0.08009 | -0.0399 | 16.6363
15.5 | 1.3053 | 0.09267 | -0.0452 | 14.0855
16 | 1.2747 | 0.10676 | -0.0517 | 11.9399
16.5 | 1.2423 | 0.12207 | -0.0594 | 10.1769
17 | 1.2094 | 0.13862 | -0.0682 | 8.7246
17.5 | 1.1764 | 0.15649 | -0.0783 | 7.5174

## 37. Re 750k Mach 0.25 (1)
BIGFOIL.COM POLAR EXPORT
MID 321a
MID 321a |  |  |  | Cl Max: | 1.212 | at alpha= | 8.5 | deg
JavaFoil+Calcfoil stall+Eppler ext transition |  |  |  | L/D Max: | 81.287 | at alpha= | 4.5 | deg
Re: | 750000 |  |  | Cd Min: | 0.00809 | at alpha= | -0.5 | deg
Mach: | 0.25 |  |  | Cl=0 at alpha= | -2.9833 | deg
|  |  |  | @ Cl=0.1, Cd= | 0.011384
|  |  |  | @ Cl=0.4, Cd= | 0.0084444
|  |  |  | @ Cl=0.6, Cd= | 0.10933
alpha (deg) | Cl | Cd | Cm | Cl/Cd
-12.5 | -0.054 | 0.1014 | -0.024 | -0.537
-12 | -0.052 | 0.0993 | -0.023 | -0.519
-11.5 | -0.049 | 0.09221 | -0.023 | -0.529
-11 | -0.103 | 0.08621 | -0.023 | -1.191
-10.5 | -0.156 | 0.08119 | -0.023 | -1.922
-10 | -0.196 | 0.07555 | -0.023 | -2.589
-9.5 | -0.228 | 0.07233 | -0.022 | -3.151
-9 | -0.254 | 0.06841 | -0.022 | -3.706
-8.5 | -0.272 | 0.06632 | -0.021 | -4.099
-8 | -0.282 | 0.06129 | -0.021 | -4.605
-7.5 | -0.284 | 0.05649 | -0.021 | -5.034
-7 | -0.278 | 0.05315 | -0.021 | -5.23
-6.5 | -0.263 | 0.0494 | -0.021 | -5.329
-6 | -0.241 | 0.04761 | -0.02 | -5.059
-5.5 | -0.212 | 0.044 | -0.02 | -4.813
-5 | -0.177 | 0.04178 | -0.02 | -4.234
-4.5 | -0.137 | 0.03936 | -0.02 | -3.49
-4 | -0.094 | 0.0373 | -0.021 | -2.531
-3.5 | -0.049 | 0.03565 | -0.023 | -1.369
-3 | -0.002 | 0.01164 | -0.063 | -0.172
-2.5 | 0.058 | 0.01148 | -0.063 | 5.062
-2 | 0.119 | 0.01134 | -0.063 | 10.491
-1.5 | 0.18 | 0.0089 | -0.064 | 20.24
-1 | 0.241 | 0.00824 | -0.064 | 29.324
-0.5 | 0.303 | 0.00809 | -0.064 | 37.381
0 | 0.364 | 0.00835 | -0.065 | 43.57
0.5 | 0.425 | 0.00851 | -0.065 | 49.89
1 | 0.485 | 0.00882 | -0.065 | 55.048
1.5 | 0.546 | 0.00904 | -0.066 | 60.412
2 | 0.606 | 0.00924 | -0.066 | 65.602
2.5 | 0.667 | 0.00959 | -0.067 | 69.519
3 | 0.727 | 0.00988 | -0.067 | 73.547
3.5 | 0.787 | 0.01021 | -0.067 | 77.023
4 | 0.846 | 0.01071 | -0.068 | 79.04
4.5 | 0.905 | 0.01114 | -0.068 | 81.287
5 | 0.964 | 0.012 | -0.068 | 80.287
5.5 | 1.02 | 0.0128 | -0.069 | 79.645
6 | 1.071 | 0.0137 | -0.069 | 78.163
6.5 | 1.111 | 0.01461 | -0.069 | 76.042
7 | 1.149 | 0.01772 | -0.07 | 64.873
7.5 | 1.18 | 0.01865 | -0.07 | 63.267
8 | 1.201 | 0.01963 | -0.07 | 61.208
8.5 | 1.212 | 0.0207 | -0.07 | 58.551
9 | 0.984 | 0.05916 | -0.02 | 16.642
9.5 | 0.969 | 0.06382 | -0.02 | 15.177
10 | 0.939 | 0.06882 | -0.021 | 13.645
10.5 | 0.896 | 0.07292 | -0.022 | 12.285
11 | 0.839 | 0.07884 | -0.022 | 10.642
11.5 | 0.77 | 0.0851 | -0.024 | 9.051
12 | 0.691 | 0.08998 | -0.024 | 7.678
12.5 | 0.603 | 0.0977 | -0.024 | 6.174
13 | 0.509 | 0.10314 | -0.026 | 4.935
13.5 | 0.409 | 0.10933 | -0.027 | 3.738

## 38. Re 750k Mach 0.25 (2)
BIGFOIL.COM POLAR EXPORT
MID 321a
MID 321a |  |  |  | Cl Max: | 1.3786 | at alpha= | 10.5 | deg
XFOIL ncrit=9 |  |  |  | L/D Max: | 112.682 | at alpha= | 4.5 | deg
Re: | 750000 |  |  | Cd Min: | 0.25182 | at alpha= | -19.5 | deg
Mach: | 0.25 |  |  | Cl=0 at alpha= | -3.1482 | deg
|  |  |  | @ Cl=0.1, Cd= | 0.0080277
|  |  |  | @ Cl=0.4, Cd= | 0.0052323
|  |  |  | @ Cl=0.6, Cd= | 0.0060201
alpha (deg) | Cl | Cd | Cm | Cl/Cd
-19.5 | -0.7259 | 0.25182 | 0.0597 | -2.8826
-19 | -0.7075 | 0.24536 | 0.0556 | -2.8835
-18.5 | -0.6888 | 0.2388 | 0.0514 | -2.8844
-18 | -0.67 | 0.2321 | 0.0473 | -2.8867
-17.5 | -0.6513 | 0.22529 | 0.0431 | -2.8909
-17 | -0.6328 | 0.21834 | 0.0391 | -2.8982
-16.5 | -0.6137 | 0.21103 | 0.035 | -2.9081
-16 | -0.5953 | 0.2036 | 0.0301 | -2.9239
-15.5 | -0.5788 | 0.19637 | 0.0257 | -2.9475
-14.5 | -0.5465 | 0.18155 | 0.0198 | -3.0102
-14 | -0.5304 | 0.17483 | 0.0168 | -3.0338
-13.5 | -0.5149 | 0.16791 | 0.0136 | -3.0665
-13 | -0.5002 | 0.16089 | 0.0104 | -3.109
-12.5 | -0.486 | 0.15372 | 0.0073 | -3.1616
-12 | -0.4725 | 0.14644 | 0.0042 | -3.2266
-11.5 | -0.4594 | 0.13893 | 0.0009 | -3.3067
-11 | -0.4483 | 0.1311 | -0.0036 | -3.4195
-10.5 | -0.4375 | 0.12346 | -0.0074 | -3.5437
-10 | -0.4263 | 0.11572 | -0.011 | -3.6839
-9.5 | -0.4156 | 0.10786 | -0.0146 | -3.8531
-9 | -0.4093 | 0.10018 | -0.0166 | -4.0856
-8.5 | -0.397 | 0.09366 | -0.0197 | -4.2387
-8 | -0.3867 | 0.08654 | -0.0238 | -4.4685
-7.5 | -0.3801 | 0.07879 | -0.0291 | -4.8242
-7 | -0.3763 | 0.07068 | -0.0368 | -5.324
-6.5 | -0.3177 | 0.05571 | -0.0604 | -5.7027
-6 | -0.2753 | 0.04213 | -0.0751 | -6.5345
-5.5 | -0.2335 | 0.03454 | -0.0787 | -6.7603
-5 | -0.1868 | 0.02842 | -0.0782 | -6.5728
-4.5 | -0.149 | 0.01366 | -0.0766 | -10.9078
-4 | -0.095 | 0.01163 | -0.0751 | -8.1685
-3.5 | -0.0394 | 0.01034 | -0.0739 | -3.8104
-3 | 0.0166 | 0.00899 | -0.0731 | 1.8465
-2.5 | 0.0744 | 0.00826 | -0.0726 | 9.0073
-2 | 0.1328 | 0.00773 | -0.0724 | 17.1798
-1.5 | 0.1907 | 0.0071 | -0.0726 | 26.8592
-1 | 0.2479 | 0.00633 | -0.0729 | 39.1627
-0.5 | 0.3019 | 0.00551 | -0.0721 | 54.7913
0 | 0.3637 | 0.00512 | -0.0722 | 71.0352
0.5 | 0.4219 | 0.0053 | -0.0722 | 79.6038
1 | 0.48 | 0.00551 | -0.0722 | 87.1143
2 | 0.596 | 0.006 | -0.0722 | 99.3333
2.5 | 0.6538 | 0.00629 | -0.0721 | 103.9428
3 | 0.7114 | 0.00662 | -0.0721 | 107.4622
3.5 | 0.7688 | 0.00696 | -0.072 | 110.4598
4 | 0.8257 | 0.00737 | -0.0718 | 112.0353
4.5 | 0.8823 | 0.00783 | -0.0716 | 112.682
5 | 0.9378 | 0.0084 | -0.0712 | 111.6429
5.5 | 0.9929 | 0.00902 | -0.0707 | 110.0776
6 | 1.0471 | 0.00973 | -0.0701 | 107.6156
6.5 | 1.0995 | 0.01063 | -0.0692 | 103.4337
7 | 1.1495 | 0.01175 | -0.068 | 97.8298
7.5 | 1.1978 | 0.01302 | -0.0665 | 91.9969
8 | 1.243 | 0.01452 | -0.0645 | 85.6061
8.5 | 1.2805 | 0.01674 | -0.0613 | 76.4934
9 | 1.3178 | 0.01876 | -0.0579 | 70.2452
9.5 | 1.3497 | 0.02096 | -0.0538 | 64.3941
10 | 1.3686 | 0.02351 | -0.0481 | 58.2135
10.5 | 1.3786 | 0.02653 | -0.0423 | 51.9638
11 | 1.3741 | 0.03117 | -0.0369 | 44.0841
11.5 | 1.3587 | 0.03774 | -0.0332 | 36.0016
12 | 1.3552 | 0.04399 | -0.0319 | 30.807
12.5 | 1.3434 | 0.0518 | -0.032 | 25.9344
13 | 1.3253 | 0.06112 | -0.0338 | 21.6836
13.5 | 1.3009 | 0.07208 | -0.0373 | 18.048
14 | 1.2729 | 0.08453 | -0.0423 | 15.0586
14.5 | 1.2427 | 0.09827 | -0.0486 | 12.6458
15 | 1.2114 | 0.11309 | -0.0559 | 10.7118
15.5 | 1.1814 | 0.12849 | -0.0638 | 9.1945

## 39. Re 750k Mach 0.50 (1)
BIGFOIL.COM POLAR EXPORT
MID 321a
MID 321a |  |  |  | Cl Max: | 1.229 | at alpha= | 20 | deg
JavaFoil+Calcfoil stall+Eppler ext transition |  |  |  | L/D Max: | 88.896 | at alpha= | 5.5 | deg
Re: | 750000 |  |  | Cd Min: | 0.00856 | at alpha= | -0.5 | deg
Mach: | 0.5 |  |  | Cl=0 at alpha= | -2.9848 | deg
|  |  |  | @ Cl=0.1, Cd= | 0.011845
|  |  |  | @ Cl=0.4, Cd= | 0.0087217
|  |  |  | @ Cl=0.6, Cd= | 0.0095032
alpha (deg) | Cl | Cd | Cm | Cl/Cd
-20 | -0.918 | 0.20794 | -0.034 | -4.416
-19.5 | -0.892 | 0.20479 | -0.034 | -4.356
-19 | -0.866 | 0.19768 | -0.034 | -4.381
-18.5 | -0.839 | 0.19226 | -0.034 | -4.367
-18 | -0.811 | 0.18223 | -0.032 | -4.453
-17.5 | -0.785 | 0.17878 | -0.032 | -4.39
-17 | -0.758 | 0.17359 | -0.032 | -4.369
-16.5 | -0.732 | 0.16772 | -0.032 | -4.364
-16 | -0.705 | 0.16884 | -0.032 | -4.178
-15.5 | -0.679 | 0.15921 | -0.033 | -4.265
-15 | -0.651 | 0.15279 | -0.031 | -4.26
-14.5 | -0.624 | 0.14462 | -0.031 | -4.315
-14 | -0.597 | 0.1429 | -0.031 | -4.18
-13.5 | -0.571 | 0.13922 | -0.031 | -4.098
-13 | -0.544 | 0.13571 | -0.031 | -4.007
-12.5 | -0.517 | 0.12914 | -0.031 | -4.004
-12 | -0.489 | 0.12259 | -0.029 | -3.99
-11.5 | -0.462 | 0.11929 | -0.029 | -3.876
-11 | -0.435 | 0.11614 | -0.029 | -3.749
-10.5 | -0.408 | 0.11303 | -0.03 | -3.614
-10 | -0.381 | 0.1054 | -0.028 | -3.615
-9.5 | -0.354 | 0.10053 | -0.028 | -3.522
-9 | -0.327 | 0.09668 | -0.028 | -3.382
-8.5 | -0.3 | 0.09196 | -0.028 | -3.262
-8 | -0.273 | 0.0737 | -0.027 | -3.699
-7.5 | -0.246 | 0.0603 | -0.027 | -4.072
-7 | -0.218 | 0.0541 | -0.028 | -4.037
-6.5 | -0.191 | 0.06112 | -0.026 | -3.128
-6 | -0.164 | 0.05084 | -0.026 | -3.226
-5.5 | -0.137 | 0.04686 | -0.025 | -2.92
-5 | -0.11 | 0.04622 | -0.025 | -2.372
-4.5 | -0.106 | 0.04275 | -0.024 | -2.47
-4 | -0.096 | 0.03968 | -0.023 | -2.423
-3.5 | -0.052 | 0.03726 | -0.023 | -1.403
-3 | -0.002 | 0.03539 | -0.024 | -0.05
-2.5 | 0.064 | 0.01194 | -0.07 | 5.383
-2 | 0.132 | 0.01176 | -0.071 | 11.249
-1.5 | 0.201 | 0.01158 | -0.071 | 17.358
-1 | 0.27 | 0.00937 | -0.072 | 28.799
-0.5 | 0.338 | 0.00856 | -0.072 | 39.485
0 | 0.407 | 0.00874 | -0.072 | 46.489
0.5 | 0.474 | 0.00906 | -0.073 | 52.351
1 | 0.542 | 0.00929 | -0.073 | 58.372
1.5 | 0.61 | 0.00954 | -0.074 | 63.947
2 | 0.677 | 0.00997 | -0.074 | 67.953
2.5 | 0.745 | 0.01027 | -0.074 | 72.474
3 | 0.811 | 0.01076 | -0.075 | 75.416
3.5 | 0.878 | 0.01127 | -0.075 | 77.881
4 | 0.944 | 0.01195 | -0.076 | 78.958
4.5 | 1.009 | 0.01295 | -0.076 | 77.917
5 | 1.073 | 0.01393 | -0.077 | 77.041
5.5 | 1.127 | 0.01267 | -0.077 | 88.896
6 | 1.166 | 0.01884 | -0.077 | 61.89
6.5 | 1.192 | 0.02017 | -0.077 | 59.123
7 | 1.185 | 0.02178 | -0.077 | 54.421
7.5 | 0.891 | 0.05238 | -0.023 | 17.021
8 | 0.592 | 0.05726 | -0.025 | 10.335
8.5 | 0.618 | 0.06441 | -0.026 | 9.6
9 | 0.645 | 0.06739 | -0.028 | 9.571
9.5 | 0.672 | 0.07432 | -0.032 | 9.043
10 | 0.698 | 0.10377 | -0.032 | 6.73
10.5 | 0.725 | 0.10695 | -0.034 | 6.779
11 | 0.752 | 0.11467 | -0.035 | 6.554
11.5 | 0.779 | 0.12565 | -0.038 | 6.199
12 | 0.805 | 0.12834 | -0.038 | 6.272
12.5 | 0.832 | 0.13149 | -0.04 | 6.331
13 | 0.859 | 0.13652 | -0.041 | 6.29
13.5 | 0.885 | 0.14283 | -0.042 | 6.196
14 | 0.913 | 0.1506 | -0.044 | 6.061
14.5 | 0.939 | 0.15767 | -0.045 | 5.955
15 | 0.965 | 0.16076 | -0.045 | 6.003
15.5 | 0.993 | 0.16975 | -0.048 | 5.85
16 | 1.019 | 0.17167 | -0.048 | 5.934
16.5 | 1.045 | 0.17944 | -0.048 | 5.822
17 | 1.073 | 0.18689 | -0.051 | 5.741
17.5 | 1.098 | 0.19253 | -0.051 | 5.705
18 | 1.124 | 0.19833 | -0.051 | 5.668
18.5 | 1.152 | 0.20731 | -0.053 | 5.559
19 | 1.178 | 0.20502 | -0.054 | 5.745
19.5 | 1.203 | 0.2166 | -0.054 | 5.554
20 | 1.229 | 0.22036 | -0.055 | 5.575

## 40. Re 750k Mach 0.50 (2)
BIGFOIL.COM POLAR EXPORT
MID 321a
MID 321a |  |  |  | Cl Max: | 1.3592 | at alpha= | 8.5 | deg
XFOIL ncrit=9 |  |  |  | L/D Max: | 111.401 | at alpha= | 4 | deg
Re: | 750000 |  |  | Cd Min: | 0.28178 | at alpha= | -20 | deg
Mach: | 0.5 |  |  | Cl=0 at alpha= | -3.1029 | deg
|  |  |  | @ Cl=0.1, Cd= | 0.0091823
|  |  |  | @ Cl=0.4, Cd= | 0.0056302
|  |  |  | @ Cl=0.6, Cd= | 0.0062422
alpha (deg) | Cl | Cd | Cm | Cl/Cd
-20 | -0.8071 | 0.28178 | 0.0745 | -2.8643
-19.5 | -0.7837 | 0.27372 | 0.0691 | -2.8631
-19 | -0.7602 | 0.26559 | 0.0639 | -2.8623
-18.5 | -0.7366 | 0.2574 | 0.0587 | -2.8617
-18 | -0.7131 | 0.24919 | 0.0535 | -2.8617
-17.5 | -0.6893 | 0.2409 | 0.0485 | -2.8614
-17 | -0.665 | 0.23249 | 0.0432 | -2.8603
-16.5 | -0.642 | 0.22433 | 0.0377 | -2.8619
-15.5 | -0.5984 | 0.2076 | 0.029 | -2.8825
-15 | -0.577 | 0.19999 | 0.0251 | -2.8851
-14.5 | -0.5554 | 0.19241 | 0.021 | -2.8865
-14 | -0.5344 | 0.1846 | 0.0169 | -2.8949
-13.5 | -0.514 | 0.17677 | 0.0129 | -2.9077
-13 | -0.4937 | 0.16883 | 0.0088 | -2.9242
-12.5 | -0.4746 | 0.16097 | 0.0041 | -2.9484
-12 | -0.4578 | 0.15324 | -0.0003 | -2.9875
-11.5 | -0.4418 | 0.14546 | -0.0043 | -3.0373
-11 | -0.4262 | 0.13767 | -0.0079 | -3.0958
-10.5 | -0.4099 | 0.12962 | -0.0092 | -3.1623
-10 | -0.3943 | 0.12251 | -0.012 | -3.2185
-9.5 | -0.3794 | 0.11527 | -0.0152 | -3.2914
-9 | -0.365 | 0.10787 | -0.0186 | -3.3837
-8.5 | -0.3519 | 0.10005 | -0.0246 | -3.5172
-8 | -0.3383 | 0.09245 | -0.0289 | -3.6593
-7.5 | -0.3318 | 0.08424 | -0.0324 | -3.9387
-7 | -0.3223 | 0.07864 | -0.0332 | -4.0984
-6.5 | -0.2987 | 0.07103 | -0.0413 | -4.2053
-6 | -0.2608 | 0.06079 | -0.0577 | -4.2902
-5.5 | -0.2277 | 0.05103 | -0.0701 | -4.4621
-5 | -0.194 | 0.04121 | -0.0777 | -4.7076
-4.5 | -0.1629 | 0.0292 | -0.0836 | -5.5788
-4 | -0.1126 | 0.02011 | -0.0856 | -5.5992
-3.5 | -0.0521 | 0.01393 | -0.0849 | -3.7401
-3 | 0.0135 | 0.01092 | -0.0835 | 1.2363
-2.5 | 0.0804 | 0.00944 | -0.0824 | 8.5169
-2 | 0.1481 | 0.00855 | -0.0817 | 17.3216
-1.5 | 0.2156 | 0.00787 | -0.0814 | 27.3952
-1 | 0.2819 | 0.00723 | -0.0815 | 38.9903
-0.5 | 0.3461 | 0.00638 | -0.0814 | 54.2476
0 | 0.3998 | 0.00563 | -0.078 | 71.0124
0.5 | 0.4786 | 0.00573 | -0.0803 | 83.5253
1 | 0.5446 | 0.00599 | -0.0801 | 90.9182
1.5 | 0.6105 | 0.00629 | -0.0799 | 97.0588
2 | 0.6763 | 0.00662 | -0.0796 | 102.1601
2.5 | 0.7423 | 0.00697 | -0.0792 | 106.4993
3 | 0.8078 | 0.00739 | -0.0787 | 109.3099
3.5 | 0.8733 | 0.00786 | -0.0779 | 111.1069
4 | 0.938 | 0.00842 | -0.077 | 111.4014
5 | 1.065 | 0.00987 | -0.074 | 107.9027
5.5 | 1.1273 | 0.01074 | -0.072 | 104.9628
6 | 1.1877 | 0.01177 | -0.0695 | 100.9091
6.5 | 1.2437 | 0.01312 | -0.0662 | 94.7942
7 | 1.2941 | 0.01481 | -0.062 | 87.3801
7.5 | 1.3295 | 0.01734 | -0.0558 | 76.6724
8 | 1.352 | 0.02017 | -0.0476 | 67.0302
8.5 | 1.3592 | 0.02423 | -0.0398 | 56.0957
9 | 1.3554 | 0.03002 | -0.0343 | 45.1499
9.5 | 1.3421 | 0.03773 | -0.0318 | 35.5712
10 | 1.32 | 0.04718 | -0.0317 | 27.978
10.5 | 1.291 | 0.05816 | -0.0342 | 22.1974
11 | 1.257 | 0.07047 | -0.0385 | 17.8374
11.5 | 1.2216 | 0.08379 | -0.0443 | 14.5793
12 | 1.1867 | 0.09781 | -0.051 | 12.1327
12.5 | 1.1544 | 0.1122 | -0.0582 | 10.2888
13 | 1.1257 | 0.12675 | -0.0657 | 8.8813
13.5 | 1.1019 | 0.14146 | -0.0737 | 7.7895

## 41. Re 1M Mach 0.00 (1)
BIGFOIL.COM POLAR EXPORT
MID 321a
MID 321a |  |  |  | Cl Max: | 1.232 | at alpha= | 9.5 | deg
JavaFoil+Calcfoil stall+Eppler ext transition |  |  |  | L/D Max: | 85.083 | at alpha= | 5.5 | deg
Re: | 1000000 |  |  | Cd Min: | 0.00769 | at alpha= | -0.5 | deg
Mach: | 0 |  |  | Cl=0 at alpha= | -2.9828 | deg
|  |  |  | @ Cl=0.1, Cd= | 0.010868
|  |  |  | @ Cl=0.4, Cd= | 0.0080471
|  |  |  | @ Cl=0.6, Cd= | 0.0087549
alpha (deg) | Cl | Cd | Cm | Cl/Cd
-14.5 | -0.27 | 0.11468 | -0.022 | -2.353
-14 | -0.282 | 0.11075 | -0.022 | -2.55
-13.5 | -0.295 | 0.10575 | -0.022 | -2.79
-13 | -0.307 | 0.10036 | -0.022 | -3.064
-12.5 | -0.319 | 0.09472 | -0.022 | -3.371
-12 | -0.33 | 0.0904 | -0.022 | -3.656
-11.5 | -0.341 | 0.08542 | -0.022 | -3.986
-11 | -0.349 | 0.07917 | -0.022 | -4.406
-10.5 | -0.355 | 0.07613 | -0.022 | -4.666
-10 | -0.359 | 0.07045 | -0.021 | -5.096
-9.5 | -0.36 | 0.06734 | -0.021 | -5.341
-9 | -0.357 | 0.06435 | -0.021 | -5.544
-8.5 | -0.35 | 0.06028 | -0.021 | -5.805
-8 | -0.339 | 0.0568 | -0.021 | -5.961
-7.5 | -0.323 | 0.05342 | -0.02 | -6.04
-7 | -0.302 | 0.04992 | -0.02 | -6.05
-6.5 | -0.277 | 0.0473 | -0.02 | -5.849
-6 | -0.247 | 0.04448 | -0.02 | -5.549
-5.5 | -0.213 | 0.04224 | -0.02 | -5.042
-5 | -0.176 | 0.04016 | -0.02 | -4.372
-4.5 | -0.135 | 0.03817 | -0.02 | -3.54
-4 | -0.092 | 0.03655 | -0.022 | -2.526
-3.5 | -0.059 | 0.01122 | -0.06 | -5.281
-3 | -0.002 | 0.01108 | -0.061 | -0.176
-2.5 | 0.056 | 0.01095 | -0.061 | 5.147
-2 | 0.115 | 0.01084 | -0.061 | 10.637
-1.5 | 0.175 | 0.0085 | -0.062 | 20.543
-1 | 0.234 | 0.00816 | -0.062 | 28.657
-0.5 | 0.293 | 0.00769 | -0.062 | 38.085
0 | 0.352 | 0.00786 | -0.063 | 44.83
0.5 | 0.411 | 0.00809 | -0.063 | 50.827
1 | 0.47 | 0.0083 | -0.063 | 56.651
1.5 | 0.529 | 0.00847 | -0.064 | 62.418
2 | 0.587 | 0.00868 | -0.064 | 67.683
2.5 | 0.646 | 0.00902 | -0.064 | 71.6
3 | 0.704 | 0.00926 | -0.065 | 76.035
3.5 | 0.762 | 0.00965 | -0.065 | 78.965
4 | 0.82 | 0.00998 | -0.066 | 82.126
4.5 | 0.877 | 0.01038 | -0.066 | 84.496
5 | 0.934 | 0.011 | -0.066 | 84.876
5.5 | 0.989 | 0.01162 | -0.067 | 85.083
6 | 1.04 | 0.01232 | -0.067 | 84.374
6.5 | 1.087 | 0.01329 | -0.067 | 81.812
7 | 1.13 | 0.01661 | -0.068 | 68.038
7.5 | 1.161 | 0.0146 | -0.068 | 79.561
8 | 1.191 | 0.01766 | -0.068 | 67.45
8.5 | 1.214 | 0.01853 | -0.068 | 65.51
9 | 1.229 | 0.0195 | -0.069 | 63.05
9.5 | 1.232 | 0.02048 | -0.069 | 60.157
10 | 0.997 | 0.06516 | -0.022 | 15.3
10.5 | 0.986 | 0.0694 | -0.022 | 14.212
11 | 0.969 | 0.07387 | -0.022 | 13.116
11.5 | 0.945 | 0.07867 | -0.022 | 12.013
12 | 0.916 | 0.08332 | -0.024 | 10.995
12.5 | 0.882 | 0.0883 | -0.024 | 9.993
13 | 0.845 | 0.09461 | -0.025 | 8.936
13.5 | 0.806 | 0.1001 | -0.027 | 8.054
14 | 0.766 | 0.10711 | -0.03 | 7.152
14.5 | 0.724 | 0.11358 | -0.03 | 6.377

## 42. Re 1M Mach 0.00 (2)
BIGFOIL.COM POLAR EXPORT
MID 321a
MID 321a |  |  |  | Cl Max: | 1.4653 | at alpha= | 12.5 | deg
XFOIL ncrit=9 |  |  |  | L/D Max: | 120.113 | at alpha= | 4.5 | deg
Re: | 1000000 |  |  | Cd Min: | 0.25492 | at alpha= | -20 | deg
Mach: | 0 |  |  | Cl=0 at alpha= | -3.1223 | deg
|  |  |  | @ Cl=0.1, Cd= | 0.0072909
|  |  |  | @ Cl=0.4, Cd= | 0.0047601
|  |  |  | @ Cl=0.6, Cd= | 0.0055577
alpha (deg) | Cl | Cd | Cm | Cl/Cd
-20 | -0.7326 | 0.25492 | 0.0629 | -2.8738
-19.5 | -0.7142 | 0.24831 | 0.0585 | -2.8762
-19 | -0.696 | 0.2416 | 0.0542 | -2.8808
-18.5 | -0.6781 | 0.23484 | 0.0499 | -2.8875
-18 | -0.6606 | 0.22796 | 0.0456 | -2.8979
-17.5 | -0.6436 | 0.22101 | 0.0414 | -2.9121
-17 | -0.6269 | 0.21394 | 0.0374 | -2.9303
-16.5 | -0.6118 | 0.20667 | 0.0345 | -2.9603
-16 | -0.5953 | 0.20048 | 0.0312 | -2.9694
-15.5 | -0.5791 | 0.19391 | 0.0277 | -2.9864
-15 | -0.5634 | 0.1871 | 0.0243 | -3.0112
-14.5 | -0.548 | 0.18003 | 0.0209 | -3.0439
-14 | -0.5323 | 0.17252 | 0.0171 | -3.0854
-13.5 | -0.5192 | 0.16516 | 0.0134 | -3.1436
-13 | -0.5065 | 0.15778 | 0.01 | -3.2102
-12.5 | -0.4943 | 0.15039 | 0.0068 | -3.2868
-12 | -0.4827 | 0.14288 | 0.0036 | -3.3784
-11.5 | -0.4718 | 0.1353 | 0.0005 | -3.4871
-11 | -0.4666 | 0.1263 | -0.0026 | -3.6944
-10.5 | -0.4546 | 0.11979 | -0.0048 | -3.795
-10 | -0.4432 | 0.1131 | -0.0077 | -3.9187
-9.5 | -0.4327 | 0.10607 | -0.011 | -4.0794
-9 | -0.4228 | 0.09875 | -0.0148 | -4.2815
-8.5 | -0.4142 | 0.09088 | -0.0193 | -4.5577
-8 | -0.4054 | 0.08152 | -0.0265 | -4.973
-7.5 | -0.4075 | 0.07333 | -0.0323 | -5.5571
-7 | -0.3641 | 0.05112 | -0.0627 | -7.1225
-6.5 | -0.3177 | 0.04163 | -0.0722 | -7.6315
-6 | -0.2805 | 0.03339 | -0.0749 | -8.4007
-5.5 | -0.247 | 0.01811 | -0.0738 | -13.6389
-5 | -0.2004 | 0.01255 | -0.0721 | -15.9681
-4.5 | -0.1489 | 0.0109 | -0.0708 | -13.6606
-4 | -0.0966 | 0.00923 | -0.07 | -10.4659
-3.5 | -0.042 | 0.00859 | -0.0695 | -4.8894
-3 | 0.0136 | 0.00794 | -0.0693 | 1.7128
-2.5 | 0.0699 | 0.00752 | -0.0692 | 9.2952
-2 | 0.1264 | 0.00709 | -0.0693 | 17.8279
-1 | 0.2386 | 0.00601 | -0.07 | 39.7005
-0.5 | 0.2934 | 0.00532 | -0.0702 | 55.1504
0 | 0.3404 | 0.00466 | -0.0677 | 73.0472
0.5 | 0.4059 | 0.00477 | -0.0698 | 85.0943
1 | 0.4623 | 0.00496 | -0.0699 | 93.2056
1.5 | 0.5185 | 0.00519 | -0.07 | 99.9037
2 | 0.5746 | 0.00544 | -0.0701 | 105.625
2.5 | 0.6307 | 0.0057 | -0.0703 | 110.6491
3 | 0.6864 | 0.00599 | -0.0704 | 114.591
3.5 | 0.7419 | 0.00631 | -0.0705 | 117.5753
4 | 0.797 | 0.00667 | -0.0706 | 119.4903
4.5 | 0.8516 | 0.00709 | -0.0706 | 120.1128
5 | 0.9053 | 0.0076 | -0.0705 | 119.1184
5.5 | 0.9587 | 0.00813 | -0.0704 | 117.9213
6 | 1.0111 | 0.00876 | -0.0702 | 115.4224
6.5 | 1.0616 | 0.0096 | -0.0697 | 110.5833
7 | 1.111 | 0.01053 | -0.0691 | 105.5081
7.5 | 1.1592 | 0.01154 | -0.0684 | 100.4506
8 | 1.2058 | 0.01268 | -0.0674 | 95.0946
8.5 | 1.2473 | 0.01436 | -0.0657 | 86.8593
9 | 1.29 | 0.0158 | -0.0639 | 81.6456
9.5 | 1.333 | 0.01705 | -0.0623 | 78.1818
10 | 1.3653 | 0.01927 | -0.0591 | 70.8511
10.5 | 1.4029 | 0.02066 | -0.0568 | 67.9042
11 | 1.4317 | 0.02257 | -0.0534 | 63.4338
11.5 | 1.4487 | 0.02473 | -0.0484 | 58.5807
12 | 1.4602 | 0.02739 | -0.0436 | 53.3114
12.5 | 1.4653 | 0.03089 | -0.0394 | 47.4361
13 | 1.4614 | 0.03579 | -0.0362 | 40.8326
13.5 | 1.4465 | 0.04263 | -0.0343 | 33.9315
14 | 1.421 | 0.05154 | -0.034 | 27.5708
14.5 | 1.3996 | 0.06079 | -0.0353 | 23.0235
15 | 1.3841 | 0.07007 | -0.0381 | 19.7531
15.5 | 1.3642 | 0.08073 | -0.042 | 16.8983
16 | 1.3392 | 0.09296 | -0.0471 | 14.4062
16.5 | 1.3108 | 0.10646 | -0.0532 | 12.3126
17 | 1.2802 | 0.12105 | -0.0602 | 10.5758
17.5 | 1.25 | 0.13645 | -0.0681 | 9.1609

## 43. Re 1M Mach 0.10 (1)
BIGFOIL.COM POLAR EXPORT
MID 321a
MID 321a |  |  |  | Cl Max: | 1.228 | at alpha= | 9 | deg
JavaFoil+Calcfoil stall+Eppler ext transition |  |  |  | L/D Max: | 85.054 | at alpha= | 5.5 | deg
Re: | 1000000 |  |  | Cd Min: | 0.00771 | at alpha= | -0.5 | deg
Mach: | 0.1 |  |  | Cl=0 at alpha= | -2.983 | deg
|  |  |  | @ Cl=0.1, Cd= | 0.010882
|  |  |  | @ Cl=0.4, Cd= | 0.0080571
|  |  |  | @ Cl=0.6, Cd= | 0.0087593
alpha (deg) | Cl | Cd | Cm | Cl/Cd
-14.5 | -0.232 | 0.11728 | -0.023 | -1.979
-14 | -0.246 | 0.11293 | -0.023 | -2.182
-13.5 | -0.261 | 0.10581 | -0.022 | -2.465
-13 | -0.275 | 0.101 | -0.022 | -2.726
-12.5 | -0.29 | 0.09527 | -0.022 | -3.04
-12 | -0.303 | 0.09158 | -0.022 | -3.312
-11.5 | -0.316 | 0.0858 | -0.022 | -3.683
-11 | -0.327 | 0.0793 | -0.022 | -4.126
-10.5 | -0.336 | 0.07607 | -0.022 | -4.423
-10 | -0.343 | 0.07173 | -0.022 | -4.784
-9.5 | -0.347 | 0.06824 | -0.022 | -5.081
-9 | -0.346 | 0.06485 | -0.021 | -5.342
-8.5 | -0.342 | 0.06128 | -0.021 | -5.582
-8 | -0.333 | 0.05683 | -0.021 | -5.858
-7.5 | -0.319 | 0.05339 | -0.021 | -5.971
-7 | -0.3 | 0.05024 | -0.021 | -5.963
-6.5 | -0.275 | 0.04762 | -0.02 | -5.783
-6 | -0.246 | 0.0446 | -0.02 | -5.524
-5.5 | -0.213 | 0.04233 | -0.02 | -5.034
-5 | -0.176 | 0.04028 | -0.02 | -4.367
-4.5 | -0.136 | 0.03826 | -0.02 | -3.542
-4 | -0.093 | 0.03662 | -0.022 | -2.531
-3.5 | -0.06 | 0.01122 | -0.061 | -5.305
-3 | -0.002 | 0.0111 | -0.061 | -0.176
-2.5 | 0.057 | 0.01097 | -0.061 | 5.159
-2 | 0.116 | 0.01085 | -0.062 | 10.673
-1.5 | 0.175 | 0.00851 | -0.062 | 20.606
-1 | 0.235 | 0.0082 | -0.062 | 28.677
-0.5 | 0.294 | 0.00771 | -0.063 | 38.2
0 | 0.354 | 0.00787 | -0.063 | 44.986
0.5 | 0.413 | 0.00811 | -0.063 | 50.947
1 | 0.472 | 0.00831 | -0.064 | 56.842
1.5 | 0.531 | 0.00848 | -0.064 | 62.646
2 | 0.59 | 0.0087 | -0.064 | 67.873
2.5 | 0.649 | 0.00905 | -0.065 | 71.669
3 | 0.708 | 0.00928 | -0.065 | 76.24
3.5 | 0.766 | 0.00968 | -0.065 | 79.113
4 | 0.824 | 0.01001 | -0.066 | 82.288
4.5 | 0.881 | 0.01043 | -0.066 | 84.494
5 | 0.939 | 0.01109 | -0.067 | 84.604
5.5 | 0.994 | 0.01168 | -0.067 | 85.054
6 | 1.045 | 0.01239 | -0.067 | 84.304
6.5 | 1.092 | 0.01341 | -0.068 | 81.408
7 | 1.13 | 0.01406 | -0.068 | 80.355
7.5 | 1.165 | 0.01471 | -0.068 | 79.149
8 | 1.193 | 0.0178 | -0.068 | 67.033
8.5 | 1.215 | 0.0187 | -0.069 | 64.974
9 | 1.228 | 0.01969 | -0.069 | 62.387
9.5 | 1.228 | 0.02067 | -0.069 | 59.414
10 | 0.991 | 0.06525 | -0.022 | 15.193
10.5 | 0.977 | 0.06984 | -0.022 | 13.993
11 | 0.956 | 0.0743 | -0.023 | 12.864
11.5 | 0.927 | 0.07888 | -0.023 | 11.757
12 | 0.893 | 0.08374 | -0.024 | 10.669
12.5 | 0.855 | 0.08931 | -0.024 | 9.568
13 | 0.813 | 0.09527 | -0.027 | 8.529
13.5 | 0.769 | 0.102 | -0.029 | 7.534
14 | 0.722 | 0.1078 | -0.027 | 6.698

## 44. Re 1M Mach 0.10 (2)
BIGFOIL.COM POLAR EXPORT
MID 321a
MID 321a |  |  |  | Cl Max: | 1.4552 | at alpha= | 12.5 | deg
XFOIL ncrit=9 |  |  |  | L/D Max: | 119.958 | at alpha= | 4.5 | deg
Re: | 1000000 |  |  | Cd Min: | 0.25563 | at alpha= | -20 | deg
Mach: | 0.1 |  |  | Cl=0 at alpha= | -3.1199 | deg
|  |  |  | @ Cl=0.1, Cd= | 0.0073248
|  |  |  | @ Cl=0.4, Cd= | 0.0047775
|  |  |  | @ Cl=0.6, Cd= | 0.0055555
alpha (deg) | Cl | Cd | Cm | Cl/Cd
-20 | -0.7346 | 0.25563 | 0.0632 | -2.8737
-19.5 | -0.7161 | 0.24898 | 0.0588 | -2.8761
-19 | -0.6977 | 0.24223 | 0.0545 | -2.8803
-18.5 | -0.6796 | 0.23544 | 0.0501 | -2.8865
-18 | -0.6619 | 0.22853 | 0.0458 | -2.8963
-17.5 | -0.6447 | 0.22155 | 0.0416 | -2.91
-17 | -0.6278 | 0.21446 | 0.0375 | -2.9274
-16.5 | -0.6124 | 0.20719 | 0.0347 | -2.9557
-16 | -0.5958 | 0.20096 | 0.0313 | -2.9648
-15.5 | -0.5793 | 0.19435 | 0.0278 | -2.9807
-15 | -0.5634 | 0.18751 | 0.0243 | -3.0046
-14.5 | -0.5478 | 0.1804 | 0.0209 | -3.0366
-14 | -0.532 | 0.17287 | 0.017 | -3.0775
-13.5 | -0.5186 | 0.16551 | 0.0133 | -3.1333
-13 | -0.5057 | 0.15814 | 0.0099 | -3.1978
-12.5 | -0.4933 | 0.15073 | 0.0067 | -3.2727
-12 | -0.4816 | 0.14323 | 0.0035 | -3.3624
-11.5 | -0.4704 | 0.13564 | 0.0004 | -3.468
-11 | -0.4645 | 0.12688 | -0.0024 | -3.6609
-10.5 | -0.4523 | 0.12037 | -0.0048 | -3.7576
-10 | -0.4408 | 0.11362 | -0.0077 | -3.8796
-9.5 | -0.4302 | 0.10655 | -0.011 | -4.0375
-9 | -0.4203 | 0.09921 | -0.0147 | -4.2365
-8.5 | -0.4115 | 0.09122 | -0.0193 | -4.5111
-8 | -0.4023 | 0.08202 | -0.0263 | -4.9049
-7.5 | -0.4039 | 0.07394 | -0.0318 | -5.4625
-7 | -0.3645 | 0.05347 | -0.0605 | -6.8169
-6.5 | -0.3178 | 0.04376 | -0.0712 | -7.2623
-6 | -0.281 | 0.03504 | -0.0747 | -8.0194
-5 | -0.2019 | 0.01301 | -0.0727 | -15.5188
-4.5 | -0.1504 | 0.01103 | -0.0713 | -13.6355
-4 | -0.0975 | 0.00933 | -0.0704 | -10.4502
-3.5 | -0.0425 | 0.00865 | -0.0699 | -4.9133
-3 | 0.0134 | 0.00798 | -0.0696 | 1.6792
-2.5 | 0.0702 | 0.00755 | -0.0696 | 9.298
-2 | 0.1271 | 0.00712 | -0.0697 | 17.8511
-1.5 | 0.1836 | 0.00665 | -0.07 | 27.609
-1 | 0.2399 | 0.00605 | -0.0704 | 39.6529
-0.5 | 0.2951 | 0.00535 | -0.0705 | 55.1589
0 | 0.3421 | 0.00469 | -0.068 | 72.9424
0.5 | 0.4083 | 0.00479 | -0.0701 | 85.2401
1 | 0.4649 | 0.00499 | -0.0702 | 93.1663
1.5 | 0.5215 | 0.00521 | -0.0704 | 100.096
2 | 0.578 | 0.00545 | -0.0705 | 106.055
2.5 | 0.6343 | 0.00572 | -0.0706 | 110.8916
3 | 0.6904 | 0.00602 | -0.0707 | 114.6844
3.5 | 0.7463 | 0.00633 | -0.0708 | 117.8989
4 | 0.8016 | 0.00671 | -0.0708 | 119.4635
4.5 | 0.8565 | 0.00714 | -0.0708 | 119.958
5.5 | 0.9643 | 0.0082 | -0.0706 | 117.5976
6.5 | 1.0678 | 0.0097 | -0.0698 | 110.0825
7 | 1.1174 | 0.01065 | -0.0691 | 104.9202
7.5 | 1.166 | 0.01167 | -0.0683 | 99.9143
8 | 1.2128 | 0.01283 | -0.0672 | 94.5284
8.5 | 1.2534 | 0.01464 | -0.0652 | 85.6148
9 | 1.297 | 0.01602 | -0.0634 | 80.9613
9.5 | 1.3392 | 0.01737 | -0.0615 | 77.0984
10 | 1.371 | 0.01961 | -0.0581 | 69.9133
10.5 | 1.4063 | 0.02119 | -0.0554 | 66.3662
11 | 1.4306 | 0.02326 | -0.0512 | 61.5047
11.5 | 1.444 | 0.02569 | -0.0459 | 56.2086
12 | 1.453 | 0.02871 | -0.0412 | 50.6095
12.5 | 1.4552 | 0.03275 | -0.0374 | 44.4336
13 | 1.4481 | 0.03837 | -0.0348 | 37.7404
13.5 | 1.43 | 0.046 | -0.0337 | 31.087
14 | 1.4023 | 0.05562 | -0.0342 | 25.2122
14.5 | 1.3778 | 0.06575 | -0.0364 | 20.9551
15 | 1.3582 | 0.07612 | -0.04 | 17.8429
15.5 | 1.3348 | 0.08789 | -0.0448 | 15.1872
16 | 1.3068 | 0.10113 | -0.0507 | 12.922
16.5 | 1.2766 | 0.1155 | -0.0575 | 11.0528
17 | 1.2455 | 0.13079 | -0.0652 | 9.5229
17.5 | 1.2154 | 0.14679 | -0.0737 | 8.2799

## 45. Re 1M Mach 0.25 (1)
BIGFOIL.COM POLAR EXPORT
MID 321a
MID 321a |  |  |  | Cl Max: | 1.214 | at alpha= | 8.5 | deg
JavaFoil+Calcfoil stall+Eppler ext transition |  |  |  | L/D Max: | 84.473 | at alpha= | 5 | deg
Re: | 1000000 |  |  | Cd Min: | 0.00779 | at alpha= | -0.5 | deg
Mach: | 0.25 |  |  | Cl=0 at alpha= | -2.9833 | deg
|  |  |  | @ Cl=0.1, Cd= | 0.01097
|  |  |  | @ Cl=0.4, Cd= | 0.0081052
|  |  |  | @ Cl=0.6, Cd= | 0.10719
alpha (deg) | Cl | Cd | Cm | Cl/Cd
-12.5 | -0.054 | 0.09737 | -0.024 | -0.559
-12 | -0.052 | 0.09131 | -0.024 | -0.565
-11.5 | -0.049 | 0.08683 | -0.024 | -0.562
-11 | -0.103 | 0.08456 | -0.023 | -1.215
-10.5 | -0.156 | 0.07919 | -0.023 | -1.971
-10 | -0.196 | 0.07428 | -0.023 | -2.634
-9.5 | -0.228 | 0.07029 | -0.023 | -3.244
-9 | -0.254 | 0.06515 | -0.023 | -3.892
-8.5 | -0.272 | 0.06184 | -0.022 | -4.397
-8 | -0.282 | 0.05781 | -0.022 | -4.884
-7.5 | -0.284 | 0.0551 | -0.022 | -5.162
-7 | -0.278 | 0.05192 | -0.021 | -5.354
-6.5 | -0.263 | 0.0488 | -0.021 | -5.395
-6 | -0.241 | 0.04549 | -0.021 | -5.296
-5.5 | -0.212 | 0.04293 | -0.021 | -4.932
-5 | -0.177 | 0.04065 | -0.02 | -4.352
-4.5 | -0.137 | 0.03869 | -0.02 | -3.551
-4 | -0.094 | 0.037 | -0.022 | -2.553
-3.5 | -0.049 | 0.03509 | -0.026 | -1.393
-3 | -0.002 | 0.01121 | -0.063 | -0.179
-2.5 | 0.058 | 0.01106 | -0.063 | 5.254
-2 | 0.119 | 0.01093 | -0.063 | 10.886
-1.5 | 0.18 | 0.00864 | -0.064 | 20.855
-1 | 0.241 | 0.00837 | -0.064 | 28.867
-0.5 | 0.303 | 0.00779 | -0.064 | 38.83
0 | 0.364 | 0.00794 | -0.065 | 45.836
0.5 | 0.425 | 0.00822 | -0.065 | 51.654
1 | 0.485 | 0.00841 | -0.065 | 57.688
1.5 | 0.546 | 0.00859 | -0.066 | 63.579
2 | 0.606 | 0.00887 | -0.066 | 68.351
2.5 | 0.667 | 0.00917 | -0.067 | 72.724
3 | 0.727 | 0.00944 | -0.067 | 77.002
3.5 | 0.787 | 0.00988 | -0.067 | 79.655
4 | 0.846 | 0.01022 | -0.068 | 82.787
4.5 | 0.905 | 0.01077 | -0.068 | 84.032
5 | 0.964 | 0.01141 | -0.068 | 84.473
5.5 | 1.02 | 0.01208 | -0.069 | 84.386
6 | 1.071 | 0.01293 | -0.069 | 82.8
6.5 | 1.113 | 0.01393 | -0.069 | 79.87
7 | 1.151 | 0.01457 | -0.07 | 78.957
7.5 | 1.181 | 0.01777 | -0.07 | 66.458
8 | 1.203 | 0.0187 | -0.07 | 64.328
8.5 | 1.214 | 0.01975 | -0.07 | 61.451
9 | 0.985 | 0.05842 | -0.021 | 16.854
9.5 | 0.969 | 0.06236 | -0.021 | 15.534
10 | 0.939 | 0.06713 | -0.021 | 13.99
10.5 | 0.896 | 0.07138 | -0.024 | 12.553
11 | 0.839 | 0.07655 | -0.024 | 10.962
11.5 | 0.77 | 0.08268 | -0.025 | 9.318
12 | 0.691 | 0.08891 | -0.025 | 7.773
12.5 | 0.604 | 0.09526 | -0.027 | 6.336
13 | 0.51 | 0.1012 | -0.032 | 5.04
13.5 | 0.41 | 0.10719 | -0.032 | 3.82

## 46. Re 1M Mach 0.25 (2)
BIGFOIL.COM POLAR EXPORT
MID 321a
MID 321a |  |  |  | Cl Max: | 1.4086 | at alpha= | 11.5 | deg
XFOIL ncrit=9 |  |  |  | L/D Max: | 119.621 | at alpha= | 4.5 | deg
Re: | 1000000 |  |  | Cd Min: | 0.25972 | at alpha= | -20 | deg
Mach: | 0.25 |  |  | Cl=0 at alpha= | -3.1108 | deg
|  |  |  | @ Cl=0.1, Cd= | 0.007565
|  |  |  | @ Cl=0.4, Cd= | 0.00487
|  |  |  | @ Cl=0.6, Cd= | 0.0055983
alpha (deg) | Cl | Cd | Cm | Cl/Cd
-20 | -0.7463 | 0.25972 | 0.0652 | -2.8735
-19.5 | -0.7268 | 0.25284 | 0.0606 | -2.8745
-19 | -0.7075 | 0.24587 | 0.056 | -2.8775
-18.5 | -0.6884 | 0.23886 | 0.0515 | -2.882
-18 | -0.6697 | 0.23176 | 0.047 | -2.8896
-17.5 | -0.6514 | 0.2246 | 0.0426 | -2.9003
-16.5 | -0.6168 | 0.21015 | 0.0355 | -2.935
-16 | -0.5991 | 0.20366 | 0.0319 | -2.9417
-15.5 | -0.5815 | 0.19681 | 0.0282 | -2.9546
-15 | -0.5643 | 0.18973 | 0.0246 | -2.9742
-14.5 | -0.5471 | 0.18232 | 0.0209 | -3.0008
-14 | -0.5308 | 0.17482 | 0.0166 | -3.0363
-13.5 | -0.5163 | 0.1674 | 0.0128 | -3.0842
-13 | -0.5022 | 0.16003 | 0.0094 | -3.1382
-12.5 | -0.4886 | 0.15256 | 0.0061 | -3.2027
-12 | -0.4759 | 0.14504 | 0.0029 | -3.2812
-11.5 | -0.4667 | 0.13654 | 0.0001 | -3.418
-11 | -0.4536 | 0.12986 | -0.002 | -3.493
-10.5 | -0.4412 | 0.12303 | -0.0048 | -3.5861
-10 | -0.4293 | 0.11601 | -0.0079 | -3.7005
-9.5 | -0.4181 | 0.10878 | -0.0112 | -3.8435
-9 | -0.4075 | 0.10127 | -0.0149 | -4.0239
-8.5 | -0.397 | 0.09257 | -0.0207 | -4.2886
-8 | -0.3874 | 0.08438 | -0.0258 | -4.5911
-7.5 | -0.383 | 0.0763 | -0.031 | -5.0197
-7 | -0.3652 | 0.06402 | -0.0473 | -5.7045
-6.5 | -0.3187 | 0.05341 | -0.0633 | -5.967
-6 | -0.2837 | 0.04304 | -0.0717 | -6.5915
-5.5 | -0.2393 | 0.03293 | -0.0748 | -7.2669
-5 | -0.2088 | 0.01709 | -0.0756 | -12.2177
-4.5 | -0.1572 | 0.01227 | -0.0741 | -12.8117
-4 | -0.1022 | 0.0101 | -0.0729 | -10.1188
-3.5 | -0.0453 | 0.00902 | -0.0723 | -5.0222
-3 | 0.0129 | 0.00843 | -0.0719 | 1.5302
-2.5 | 0.0717 | 0.0078 | -0.0717 | 9.1923
-2 | 0.1307 | 0.00731 | -0.0717 | 17.8796
-1.5 | 0.1894 | 0.00681 | -0.072 | 27.812
-1 | 0.2477 | 0.00624 | -0.0723 | 39.6955
-0.5 | 0.3048 | 0.00553 | -0.0726 | 55.1175
0 | 0.3552 | 0.00487 | -0.0706 | 72.9363
0.5 | 0.4212 | 0.00487 | -0.072 | 86.4887
1 | 0.4796 | 0.00509 | -0.0721 | 94.224
1.5 | 0.5379 | 0.00533 | -0.0722 | 100.9193
2 | 0.5962 | 0.00558 | -0.0723 | 106.8459
2.5 | 0.6544 | 0.00586 | -0.0724 | 111.6724
3 | 0.7123 | 0.00617 | -0.0724 | 115.4457
3.5 | 0.7701 | 0.00651 | -0.0724 | 118.2949
4 | 0.8273 | 0.00692 | -0.0723 | 119.552
4.5 | 0.884 | 0.00739 | -0.0721 | 119.6211
5 | 0.94 | 0.00794 | -0.0718 | 118.3879
5.5 | 0.9956 | 0.00853 | -0.0714 | 116.7175
6 | 1.0502 | 0.00922 | -0.0708 | 113.9046
6.5 | 1.1024 | 0.01017 | -0.07 | 108.3972
7 | 1.1533 | 0.01123 | -0.0688 | 102.6981
7.5 | 1.2027 | 0.01239 | -0.0675 | 97.0702
8 | 1.2467 | 0.01407 | -0.0653 | 88.607
8.5 | 1.2883 | 0.01592 | -0.0625 | 80.9234
9 | 1.332 | 0.01738 | -0.06 | 76.6398
9.5 | 1.3661 | 0.01952 | -0.0562 | 69.9846
10 | 1.3892 | 0.0221 | -0.051 | 62.8597
10.5 | 1.4028 | 0.02469 | -0.0449 | 56.8165
11 | 1.4084 | 0.02823 | -0.0394 | 49.8902
11.5 | 1.4086 | 0.03283 | -0.0353 | 42.9059
12 | 1.4041 | 0.03865 | -0.033 | 36.3286
12.5 | 1.3933 | 0.04592 | -0.0324 | 30.3419
13 | 1.3762 | 0.05471 | -0.0336 | 25.1545
13.5 | 1.3523 | 0.06517 | -0.0365 | 20.7503
14 | 1.3243 | 0.07713 | -0.0409 | 17.1697
14.5 | 1.293 | 0.09047 | -0.0466 | 14.292
15 | 1.2613 | 0.10462 | -0.0531 | 12.056
15.5 | 1.2307 | 0.11936 | -0.0601 | 10.3108
16 | 1.2014 | 0.13461 | -0.0678 | 8.925
16.5 | 1.1745 | 0.15023 | -0.0761 | 7.818

## 47. Re 1M Mach 0.50 (1)
BIGFOIL.COM POLAR EXPORT
MID 321a
MID 321a |  |  |  | Cl Max: | 1.229 | at alpha= | 20 | deg
JavaFoil+Calcfoil stall+Eppler ext transition |  |  |  | L/D Max: | 82.437 | at alpha= | 4.5 | deg
Re: | 1000000 |  |  | Cd Min: | 0.00842 | at alpha= | 0 | deg
Mach: | 0.5 |  |  | Cl=0 at alpha= | -2.9848 | deg
|  |  |  | @ Cl=0.1, Cd= | 0.011399
|  |  |  | @ Cl=0.4, Cd= | 0.0084646
|  |  |  | @ Cl=0.6, Cd= | 0.0091371
alpha (deg) | Cl | Cd | Cm | Cl/Cd
-20 | -0.918 | 0.19625 | -0.034 | -4.679
-19.5 | -0.892 | 0.19078 | -0.034 | -4.676
-19 | -0.866 | 0.18712 | -0.034 | -4.629
-18.5 | -0.84 | 0.18272 | -0.034 | -4.596
-18 | -0.812 | 0.17591 | -0.033 | -4.614
-17.5 | -0.785 | 0.17061 | -0.032 | -4.601
-17 | -0.758 | 0.16352 | -0.032 | -4.638
-16.5 | -0.732 | 0.15879 | -0.032 | -4.61
-16 | -0.705 | 0.1589 | -0.032 | -4.44
-15.5 | -0.679 | 0.15031 | -0.033 | -4.517
-15 | -0.651 | 0.145 | -0.031 | -4.49
-14.5 | -0.624 | 0.13768 | -0.031 | -4.532
-14 | -0.597 | 0.13576 | -0.031 | -4.4
-13.5 | -0.571 | 0.13208 | -0.031 | -4.32
-13 | -0.544 | 0.12857 | -0.031 | -4.23
-12.5 | -0.517 | 0.12008 | -0.031 | -4.306
-12 | -0.489 | 0.116 | -0.029 | -4.218
-11.5 | -0.462 | 0.1127 | -0.029 | -4.103
-11 | -0.435 | 0.10955 | -0.03 | -3.975
-10.5 | -0.409 | 0.10643 | -0.03 | -3.839
-10 | -0.381 | 0.09982 | -0.028 | -3.818
-9.5 | -0.354 | 0.09454 | -0.028 | -3.746
-9 | -0.327 | 0.09075 | -0.029 | -3.604
-8.5 | -0.3 | 0.0883 | -0.029 | -3.398
-8 | -0.273 | 0.06985 | -0.027 | -3.904
-7.5 | -0.246 | 0.05872 | -0.027 | -4.182
-7 | -0.218 | 0.05227 | -0.028 | -4.18
-6.5 | -0.191 | 0.05741 | -0.027 | -3.331
-6 | -0.164 | 0.0494 | -0.026 | -3.32
-5.5 | -0.137 | 0.04601 | -0.026 | -2.974
-5 | -0.11 | 0.04277 | -0.026 | -2.564
-4.5 | -0.106 | 0.04175 | -0.025 | -2.53
-4 | -0.096 | 0.03886 | -0.024 | -2.475
-3.5 | -0.052 | 0.03669 | -0.024 | -1.425
-3 | -0.002 | 0.03494 | -0.025 | -0.05
-2.5 | 0.064 | 0.0115 | -0.07 | 5.591
-2 | 0.132 | 0.01131 | -0.071 | 11.706
-1.5 | 0.201 | 0.01128 | -0.071 | 17.827
-1 | 0.27 | 0.00918 | -0.072 | 29.401
-0.5 | 0.338 | 0.00886 | -0.072 | 38.183
0 | 0.407 | 0.00842 | -0.072 | 48.271
0.5 | 0.474 | 0.00863 | -0.073 | 54.975
1 | 0.542 | 0.00883 | -0.073 | 61.372
1.5 | 0.61 | 0.00919 | -0.074 | 66.369
2 | 0.677 | 0.00949 | -0.074 | 71.366
2.5 | 0.745 | 0.00982 | -0.074 | 75.825
3 | 0.811 | 0.01035 | -0.075 | 78.383
3.5 | 0.878 | 0.01076 | -0.075 | 81.617
4 | 0.944 | 0.01146 | -0.076 | 82.372
4.5 | 1.009 | 0.01224 | -0.076 | 82.437
5 | 1.073 | 0.01311 | -0.077 | 81.835
5.5 | 1.132 | 0.01432 | -0.077 | 79.007
6 | 1.167 | 0.01797 | -0.077 | 64.965
6.5 | 1.194 | 0.01922 | -0.077 | 62.106
7 | 1.187 | 0.02074 | -0.077 | 57.22
7.5 | 0.892 | 0.0512 | -0.026 | 17.417
8 | 0.592 | 0.05584 | -0.026 | 10.599
8.5 | 0.739 | 0.0276 | -0.076 | 26.78
9 | 0.645 | 0.06664 | -0.03 | 9.682
9.5 | 0.673 | 0.07215 | -0.035 | 9.33
10 | 0.699 | 0.10003 | -0.033 | 6.983
10.5 | 0.725 | 0.10099 | -0.034 | 7.181
11 | 0.752 | 0.10933 | -0.035 | 6.875
11.5 | 0.779 | 0.11756 | -0.038 | 6.626
12 | 0.805 | 0.12026 | -0.038 | 6.694
12.5 | 0.833 | 0.12464 | -0.041 | 6.682
13 | 0.859 | 0.13026 | -0.041 | 6.593
13.5 | 0.885 | 0.13431 | -0.042 | 6.59
14 | 0.913 | 0.14153 | -0.044 | 6.45
14.5 | 0.939 | 0.14529 | -0.045 | 6.462
15 | 0.965 | 0.15046 | -0.045 | 6.414
15.5 | 0.993 | 0.15895 | -0.048 | 6.247
16 | 1.019 | 0.16244 | -0.048 | 6.272
16.5 | 1.045 | 0.16854 | -0.049 | 6.199
17 | 1.073 | 0.17505 | -0.051 | 6.13
17.5 | 1.098 | 0.17889 | -0.051 | 6.14
18 | 1.124 | 0.18816 | -0.051 | 5.975
18.5 | 1.153 | 0.19199 | -0.053 | 6.005
19 | 1.178 | 0.19468 | -0.054 | 6.051
19.5 | 1.203 | 0.20272 | -0.054 | 5.935
20 | 1.229 | 0.20544 | -0.055 | 5.984

## 48. Re 1M Mach 0.50 (2)
BIGFOIL.COM POLAR EXPORT
MID 321a
MID 321a |  |  |  | Cl Max: | 1.3818 | at alpha= | 8.5 | deg
XFOIL ncrit=9 |  |  |  | L/D Max: | 119.509 | at alpha= | 3.5 | deg
Re: | 1000000 |  |  | Cd Min: | 0.28196 | at alpha= | -20 | deg
Mach: | 0.5 |  |  | Cl=0 at alpha= | -3.0744 | deg
|  |  |  | @ Cl=0.1, Cd= | 0.0083938
|  |  |  | @ Cl=0.4, Cd= | 0.005745
|  |  |  | @ Cl=0.6, Cd= | 0.0057724
alpha (deg) | Cl | Cd | Cm | Cl/Cd
-20 | -0.8069 | 0.28196 | 0.0747 | -2.8618
-19.5 | -0.7834 | 0.27372 | 0.0692 | -2.862
-19 | -0.7599 | 0.2654 | 0.0637 | -2.8632
-17.5 | -0.6907 | 0.24016 | 0.0488 | -2.876
-17 | -0.6684 | 0.23234 | 0.0442 | -2.8768
-16.5 | -0.6457 | 0.22452 | 0.0396 | -2.8759
-16 | -0.6232 | 0.21661 | 0.035 | -2.8771
-15.5 | -0.6007 | 0.20853 | 0.0304 | -2.8806
-15 | -0.5774 | 0.20012 | 0.0254 | -2.8853
-14.5 | -0.5561 | 0.19204 | 0.0205 | -2.8958
-14 | -0.5361 | 0.18405 | 0.0158 | -2.9128
-13 | -0.4972 | 0.16782 | 0.009 | -2.9627
-12.5 | -0.4785 | 0.16034 | 0.0057 | -2.9843
-12 | -0.4605 | 0.1529 | 0.0023 | -3.0118
-11.5 | -0.443 | 0.14539 | -0.0012 | -3.047
-11 | -0.4265 | 0.13784 | -0.0045 | -3.0942
-10.5 | -0.4105 | 0.13021 | -0.0079 | -3.1526
-10 | -0.3949 | 0.1222 | -0.0122 | -3.2316
-9.5 | -0.3817 | 0.11435 | -0.0166 | -3.338
-9 | -0.3679 | 0.1066 | -0.0203 | -3.4512
-8.5 | -0.3582 | 0.09834 | -0.0235 | -3.6425
-8 | -0.343 | 0.09186 | -0.026 | -3.7339
-7.5 | -0.3295 | 0.08503 | -0.0296 | -3.8751
-7 | -0.3172 | 0.07781 | -0.0343 | -4.0766
-6.5 | -0.2859 | 0.0682 | -0.0471 | -4.1921
-6 | -0.2701 | 0.05978 | -0.0556 | -4.5182
-5.5 | -0.253 | 0.04921 | -0.0665 | -5.1412
-5 | -0.216 | 0.03976 | -0.0753 | -5.4326
-4.5 | -0.1708 | 0.02928 | -0.0818 | -5.8333
-4 | -0.1184 | 0.01792 | -0.0841 | -6.6071
-3.5 | -0.0572 | 0.01219 | -0.0837 | -4.6924
-3 | 0.01 | 0.00999 | -0.0825 | 1.001
-2.5 | 0.0778 | 0.00862 | -0.0816 | 9.0255
-2 | 0.1465 | 0.00792 | -0.0811 | 18.4975
-1.5 | 0.2146 | 0.00744 | -0.0809 | 28.8441
-1 | 0.2815 | 0.00692 | -0.081 | 40.6792
-0.5 | 0.3475 | 0.00626 | -0.0813 | 55.5112
0 | 0.4107 | 0.00564 | -0.0808 | 72.8191
0.5 | 0.4784 | 0.00528 | -0.0803 | 90.6061
1 | 0.5448 | 0.00554 | -0.0802 | 98.3394
1.5 | 0.6113 | 0.00582 | -0.0801 | 105.0344
2 | 0.6776 | 0.00613 | -0.0799 | 110.5383
2.5 | 0.744 | 0.00647 | -0.0796 | 114.9923
3 | 0.8101 | 0.00688 | -0.0792 | 117.7471
3.5 | 0.876 | 0.00733 | -0.0786 | 119.5089
4 | 0.9415 | 0.00788 | -0.0777 | 119.4797
4.5 | 1.006 | 0.00853 | -0.0765 | 117.9367
5 | 1.0699 | 0.00928 | -0.075 | 115.2909
5.5 | 1.1335 | 0.01008 | -0.0732 | 112.4504
6.5 | 1.2515 | 0.01243 | -0.0675 | 100.6838
7 | 1.3035 | 0.01406 | -0.0635 | 92.7098
7.5 | 1.3411 | 0.01653 | -0.0573 | 81.1313
8 | 1.371 | 0.019 | -0.0496 | 72.1579
8.5 | 1.3818 | 0.02266 | -0.0413 | 60.9797
9 | 1.3778 | 0.02818 | -0.035 | 48.8928
9.5 | 1.3639 | 0.03576 | -0.032 | 38.1404
10 | 1.3401 | 0.04531 | -0.032 | 29.5763
10.5 | 1.3092 | 0.05647 | -0.0345 | 23.184
11 | 1.274 | 0.06887 | -0.0388 | 18.4986
11.5 | 1.2374 | 0.08223 | -0.0445 | 15.048
12 | 1.201 | 0.09631 | -0.051 | 12.4701
12.5 | 1.167 | 0.11073 | -0.058 | 10.5391
13 | 1.1365 | 0.12538 | -0.0654 | 9.0644
13.5 | 1.1106 | 0.14029 | -0.0734 | 7.9165

## 49. Re 2M Mach 0.00 (1)
BIGFOIL.COM POLAR EXPORT
MID 321a
MID 321a |  |  |  | Cl Max: | 1.236 | at alpha= | 9.5 | deg
JavaFoil+Calcfoil stall+Eppler ext transition |  |  |  | L/D Max: | 92.056 | at alpha= | 5.5 | deg
Re: | 2000000 |  |  | Cd Min: | 0.00763 | at alpha= | 1 | deg
Mach: | 0 |  |  | Cl=0 at alpha= | -2.9828 | deg
|  |  |  | @ Cl=0.1, Cd= | 0.010192
|  |  |  | @ Cl=0.4, Cd= | 0.007749
|  |  |  | @ Cl=0.6, Cd= | 0.0080927
alpha (deg) | Cl | Cd | Cm | Cl/Cd
-15 | -0.258 | 0.11369 | -0.025 | -2.268
-14.5 | -0.27 | 0.10842 | -0.025 | -2.494
-14 | -0.283 | 0.10317 | -0.025 | -2.743
-13.5 | -0.295 | 0.09909 | -0.024 | -2.982
-13 | -0.308 | 0.09346 | -0.024 | -3.294
-12.5 | -0.32 | 0.08838 | -0.024 | -3.619
-12 | -0.331 | 0.08525 | -0.024 | -3.882
-11.5 | -0.341 | 0.08096 | -0.024 | -4.212
-11 | -0.349 | 0.07562 | -0.024 | -4.62
-10.5 | -0.356 | 0.07172 | -0.024 | -4.959
-10 | -0.36 | 0.06705 | -0.024 | -5.363
-9.5 | -0.36 | 0.06382 | -0.024 | -5.643
-9 | -0.357 | 0.06055 | -0.023 | -5.899
-8.5 | -0.35 | 0.05715 | -0.023 | -6.13
-8 | -0.339 | 0.05357 | -0.023 | -6.328
-7.5 | -0.323 | 0.05081 | -0.023 | -6.358
-7 | -0.302 | 0.04837 | -0.023 | -6.25
-6.5 | -0.277 | 0.0458 | -0.023 | -6.048
-6 | -0.247 | 0.04337 | -0.022 | -5.696
-5.5 | -0.213 | 0.04111 | -0.023 | -5.187
-5 | -0.176 | 0.03894 | -0.025 | -4.518
-4.5 | -0.135 | 0.03713 | -0.025 | -3.649
-4 | -0.115 | 0.01057 | -0.06 | -10.888
-3.5 | -0.059 | 0.01042 | -0.06 | -5.687
-3 | -0.002 | 0.01026 | -0.061 | -0.19
-2.5 | 0.056 | 0.01014 | -0.061 | 5.557
-2 | 0.115 | 0.01021 | -0.061 | 11.291
-1.5 | 0.175 | 0.00922 | -0.062 | 18.936
-1 | 0.234 | 0.00861 | -0.062 | 27.177
-0.5 | 0.293 | 0.00831 | -0.062 | 35.285
0 | 0.352 | 0.00805 | -0.063 | 43.77
0.5 | 0.411 | 0.00768 | -0.063 | 53.506
1 | 0.47 | 0.00763 | -0.063 | 61.575
1.5 | 0.529 | 0.00784 | -0.064 | 67.459
2 | 0.587 | 0.00802 | -0.064 | 73.184
2.5 | 0.646 | 0.00835 | -0.064 | 77.29
3 | 0.704 | 0.00859 | -0.065 | 81.909
3.5 | 0.762 | 0.0089 | -0.065 | 85.626
4 | 0.82 | 0.00935 | -0.066 | 87.67
4.5 | 0.877 | 0.00979 | -0.066 | 89.626
5 | 0.934 | 0.01025 | -0.066 | 91.14
5.5 | 0.989 | 0.01074 | -0.067 | 92.056
6 | 1.04 | 0.01138 | -0.067 | 91.396
6.5 | 1.087 | 0.01207 | -0.067 | 90.05
7 | 1.13 | 0.01476 | -0.068 | 76.565
7.5 | 1.168 | 0.01549 | -0.068 | 75.41
8 | 1.195 | 0.01357 | -0.068 | 88.013
8.5 | 1.218 | 0.0142 | -0.068 | 85.729
9 | 1.233 | 0.01739 | -0.069 | 70.893
9.5 | 1.236 | 0.01829 | -0.069 | 67.574
10 | 1.229 | 0.0193 | -0.069 | 63.69
10.5 | 1.212 | 0.0204 | -0.069 | 59.441
11 | 1.186 | 0.02171 | -0.069 | 54.603
11.5 | 1.15 | 0.02327 | -0.069 | 49.406
12 | 1.102 | 0.02575 | -0.069 | 42.774
12.5 | 1.048 | 0.02897 | -0.068 | 36.173
13 | 0.99 | 0.03327 | -0.067 | 29.756
13.5 | 0.927 | 0.03965 | -0.066 | 23.389
14 | 0.858 | 0.05034 | -0.064 | 17.052
14.5 | 0.787 | 0.06667 | -0.06 | 11.803

## 50. Re 2M Mach 0.00 (2)
BIGFOIL.COM POLAR EXPORT
MID 321a
MID 321a |  |  |  | Cl Max: | 1.5778 | at alpha= | 13 | deg
XFOIL ncrit=9 |  |  |  | L/D Max: | 134.353 | at alpha= | 4 | deg
Re: | 2000000 |  |  | Cd Min: | 0.25498 | at alpha= | -20 | deg
Mach: | 0 |  |  | Cl=0 at alpha= | -3.0778 | deg
|  |  |  | @ Cl=0.1, Cd= | 0.0064428
|  |  |  | @ Cl=0.4, Cd= | 0.0046442
|  |  |  | @ Cl=0.6, Cd= | 0.0048247
alpha (deg) | Cl | Cd | Cm | Cl/Cd
-20 | -0.7353 | 0.25498 | 0.064 | -2.8838
-19.5 | -0.7174 | 0.24834 | 0.0597 | -2.8888
-19 | -0.6996 | 0.24161 | 0.0555 | -2.8956
-18.5 | -0.682 | 0.23484 | 0.0514 | -2.9041
-18 | -0.6647 | 0.22796 | 0.0474 | -2.9159
-17.5 | -0.6477 | 0.22103 | 0.0434 | -2.9304
-17 | -0.6332 | 0.21314 | 0.0396 | -2.9708
-16.5 | -0.6165 | 0.20699 | 0.0361 | -2.9784
-16 | -0.5997 | 0.20073 | 0.0325 | -2.9876
-15.5 | -0.5834 | 0.19411 | 0.029 | -3.0055
-15 | -0.5666 | 0.18661 | 0.0254 | -3.0363
-14.5 | -0.5516 | 0.17926 | 0.0218 | -3.0771
-14 | -0.5374 | 0.17199 | 0.0185 | -3.1246
-13.5 | -0.524 | 0.16472 | 0.0153 | -3.1812
-13 | -0.5111 | 0.15734 | 0.0121 | -3.2484
-12.5 | -0.499 | 0.1499 | 0.009 | -3.3289
-12 | -0.4876 | 0.14235 | 0.006 | -3.4254
-11.5 | -0.4769 | 0.13476 | 0.0029 | -3.5389
-11 | -0.4668 | 0.12703 | -0.0002 | -3.6747
-10.5 | -0.4574 | 0.1192 | -0.0035 | -3.8372
-10 | -0.4561 | 0.10998 | -0.0072 | -4.1471
-9.5 | -0.4453 | 0.1031 | -0.0106 | -4.3191
-9 | -0.4351 | 0.09592 | -0.0145 | -4.5361
-8.5 | -0.4254 | 0.08847 | -0.0191 | -4.8084
-8 | -0.4175 | 0.08038 | -0.025 | -5.1941
-7.5 | -0.3956 | 0.06892 | -0.0389 | -5.74
-7 | -0.4227 | 0.01715 | -0.0701 | -24.6472
-6.5 | -0.3767 | 0.01274 | -0.0691 | -29.5683
-6 | -0.3243 | 0.01145 | -0.0686 | -28.3231
-5.5 | -0.2716 | 0.00981 | -0.068 | -27.686
-5 | -0.2171 | 0.00881 | -0.0677 | -24.6425
-4.5 | -0.161 | 0.00844 | -0.0676 | -19.0758
-4 | -0.1052 | 0.00753 | -0.0676 | -13.9708
-3.5 | -0.0483 | 0.00719 | -0.0677 | -6.7177
-3 | 0.0089 | 0.00683 | -0.0679 | 1.3031
-2.5 | 0.0663 | 0.00659 | -0.0682 | 10.0607
-1.5 | 0.1808 | 0.00609 | -0.0689 | 29.688
-1 | 0.2379 | 0.00577 | -0.0693 | 41.2305
-0.5 | 0.2948 | 0.00539 | -0.0698 | 54.6939
0 | 0.3513 | 0.00497 | -0.0703 | 70.6841
0.5 | 0.4066 | 0.0046 | -0.0704 | 88.3913
1.5 | 0.5186 | 0.00449 | -0.0703 | 115.5011
2 | 0.5753 | 0.00472 | -0.0705 | 121.8856
2.5 | 0.6319 | 0.00496 | -0.0708 | 127.3992
3 | 0.6881 | 0.00525 | -0.071 | 131.0667
3.5 | 0.744 | 0.00556 | -0.0712 | 133.8129
4 | 0.7994 | 0.00595 | -0.0714 | 134.3529
4.5 | 0.8542 | 0.00639 | -0.0715 | 133.6776
5 | 0.909 | 0.0068 | -0.0716 | 133.6765
5.5 | 0.9629 | 0.0073 | -0.0715 | 131.9041
6 | 1.0151 | 0.00802 | -0.0713 | 126.5711
6.5 | 1.0669 | 0.00873 | -0.071 | 122.2108
7 | 1.1175 | 0.00955 | -0.0706 | 117.0157
7.5 | 1.1671 | 0.01045 | -0.07 | 111.6842
8 | 1.2148 | 0.01153 | -0.0691 | 105.3599
8.5 | 1.2608 | 0.01274 | -0.0679 | 98.9639
9 | 1.3088 | 0.01361 | -0.067 | 96.1646
9.5 | 1.3555 | 0.01453 | -0.066 | 93.2897
10 | 1.3979 | 0.01586 | -0.0642 | 88.14
10.5 | 1.4411 | 0.01692 | -0.0627 | 85.1714
11 | 1.4808 | 0.0182 | -0.0607 | 81.3626
11.5 | 1.5169 | 0.01963 | -0.0583 | 77.2746
12 | 1.5484 | 0.02119 | -0.0553 | 73.0722
12.5 | 1.568 | 0.02301 | -0.0506 | 68.1443
13 | 1.5778 | 0.02558 | -0.0453 | 61.681
13.5 | 1.5715 | 0.02981 | -0.0399 | 52.7172
14 | 1.5475 | 0.03664 | -0.0361 | 42.2353
14.5 | 1.5587 | 0.04072 | -0.0353 | 38.2785
15 | 1.5564 | 0.04674 | -0.0353 | 33.2991
15.5 | 1.5466 | 0.05425 | -0.0364 | 28.5088
16 | 1.5292 | 0.06344 | -0.0389 | 24.1047
16.5 | 1.5036 | 0.07465 | -0.0427 | 20.142
17 | 1.4683 | 0.08809 | -0.0479 | 16.6682
17.5 | 1.4289 | 0.10297 | -0.0541 | 13.8769
18 | 1.3856 | 0.11926 | -0.0614 | 11.6183

## 51. Re 2M Mach 0.10 (1)
BIGFOIL.COM POLAR EXPORT
MID 321a
MID 321a |  |  |  | Cl Max: | 1.232 | at alpha= | 9 | deg
JavaFoil+Calcfoil stall+Eppler ext transition |  |  |  | L/D Max: | 91.876 | at alpha= | 5.5 | deg
Re: | 2000000 |  |  | Cd Min: | 0.00765 | at alpha= | 1 | deg
Mach: | 0.1 |  |  | Cl=0 at alpha= | -2.983 | deg
|  |  |  | @ Cl=0.1, Cd= | 0.010204
|  |  |  | @ Cl=0.4, Cd= | 0.0077793
|  |  |  | @ Cl=0.6, Cd= | 0.0080976
alpha (deg) | Cl | Cd | Cm | Cl/Cd
-14.5 | -0.233 | 0.10882 | -0.025 | -2.137
-14 | -0.247 | 0.10509 | -0.025 | -2.348
-13.5 | -0.261 | 0.09993 | -0.024 | -2.614
-13 | -0.276 | 0.09534 | -0.024 | -2.892
-12.5 | -0.29 | 0.08889 | -0.024 | -3.264
-12 | -0.304 | 0.08504 | -0.024 | -3.571
-11.5 | -0.316 | 0.08105 | -0.024 | -3.903
-11 | -0.328 | 0.07547 | -0.024 | -4.341
-10.5 | -0.337 | 0.07236 | -0.024 | -4.656
-10 | -0.344 | 0.06749 | -0.024 | -5.093
-9.5 | -0.347 | 0.06455 | -0.024 | -5.379
-9 | -0.347 | 0.06091 | -0.024 | -5.696
-8.5 | -0.342 | 0.05748 | -0.024 | -5.959
-8 | -0.333 | 0.05379 | -0.023 | -6.196
-7.5 | -0.319 | 0.05127 | -0.023 | -6.225
-7 | -0.3 | 0.04862 | -0.023 | -6.169
-6.5 | -0.276 | 0.04586 | -0.023 | -6.012
-6 | -0.247 | 0.04333 | -0.022 | -5.69
-5.5 | -0.213 | 0.04129 | -0.023 | -5.167
-5 | -0.176 | 0.03924 | -0.023 | -4.488
-4.5 | -0.136 | 0.03687 | -0.028 | -3.692
-4 | -0.116 | 0.0106 | -0.06 | -10.903
-3.5 | -0.06 | 0.01044 | -0.061 | -5.703
-3 | -0.002 | 0.01027 | -0.061 | -0.19
-2.5 | 0.057 | 0.01016 | -0.061 | 5.571
-2 | 0.116 | 0.01022 | -0.062 | 11.329
-1.5 | 0.175 | 0.00928 | -0.062 | 18.908
-1 | 0.235 | 0.00862 | -0.062 | 27.255
-0.5 | 0.295 | 0.00833 | -0.063 | 35.355
0 | 0.354 | 0.00806 | -0.063 | 43.918
0.5 | 0.413 | 0.0077 | -0.063 | 53.631
1 | 0.472 | 0.00765 | -0.064 | 61.759
1.5 | 0.531 | 0.00785 | -0.064 | 67.692
2 | 0.59 | 0.00804 | -0.064 | 73.404
2.5 | 0.649 | 0.00838 | -0.065 | 77.485
3 | 0.708 | 0.00863 | -0.065 | 81.947
3.5 | 0.766 | 0.00893 | -0.065 | 85.719
4 | 0.824 | 0.00938 | -0.066 | 87.802
4.5 | 0.881 | 0.00982 | -0.066 | 89.732
5 | 0.939 | 0.0103 | -0.067 | 91.168
5.5 | 0.994 | 0.01081 | -0.067 | 91.876
6 | 1.045 | 0.01143 | -0.067 | 91.35
6.5 | 1.092 | 0.01219 | -0.068 | 89.566
7 | 1.134 | 0.01489 | -0.068 | 76.205
7.5 | 1.172 | 0.01565 | -0.069 | 74.853
8 | 1.197 | 0.01368 | -0.069 | 87.528
8.5 | 1.219 | 0.01669 | -0.069 | 73.007
9 | 1.232 | 0.01757 | -0.069 | 70.123
9.5 | 1.232 | 0.01848 | -0.069 | 66.683
10 | 1.221 | 0.01956 | -0.069 | 62.445
10.5 | 1.2 | 0.0207 | -0.07 | 57.96
11 | 1.168 | 0.02203 | -0.07 | 53.034
11.5 | 1.125 | 0.02382 | -0.069 | 47.245
12 | 1.07 | 0.02662 | -0.069 | 40.214
12.5 | 1.009 | 0.03039 | -0.068 | 33.218
13 | 0.945 | 0.0353 | -0.067 | 26.776
13.5 | 0.874 | 0.04366 | -0.065 | 20.007
14 | 0.798 | 0.05696 | -0.062 | 14.004

## 52. Re 2M Mach 0.10 (2)
BIGFOIL.COM POLAR EXPORT
MID 321a
MID 321a |  |  |  | Cl Max: | 1.5641 | at alpha= | 13 | deg
XFOIL ncrit=9 |  |  |  | L/D Max: | 134.707 | at alpha= | 4 | deg
Re: | 2000000 |  |  | Cd Min: | 0.2557 | at alpha= | -20 | deg
Mach: | 0.1 |  |  | Cl=0 at alpha= | -3.0764 | deg
|  |  |  | @ Cl=0.1, Cd= | 0.0064827
|  |  |  | @ Cl=0.4, Cd= | 0.0046882
|  |  |  | @ Cl=0.6, Cd= | 0.0048236
alpha (deg) | Cl | Cd | Cm | Cl/Cd
-20 | -0.7373 | 0.2557 | 0.0644 | -2.8835
-19.5 | -0.7193 | 0.24903 | 0.0601 | -2.8884
-19 | -0.7013 | 0.24226 | 0.0558 | -2.8948
-18.5 | -0.6835 | 0.23545 | 0.0517 | -2.903
-18 | -0.666 | 0.22854 | 0.0476 | -2.9142
-17.5 | -0.6487 | 0.22157 | 0.0436 | -2.9277
-17 | -0.634 | 0.2137 | 0.0398 | -2.9668
-16.5 | -0.6171 | 0.20751 | 0.0362 | -2.9738
-16 | -0.6002 | 0.20121 | 0.0326 | -2.983
-15.5 | -0.5837 | 0.19455 | 0.0291 | -3.0003
-15 | -0.5667 | 0.18701 | 0.0255 | -3.0303
-14.5 | -0.5515 | 0.17965 | 0.0219 | -3.0699
-14 | -0.537 | 0.17236 | 0.0185 | -3.1156
-13.5 | -0.5234 | 0.16508 | 0.0153 | -3.1706
-13 | -0.5103 | 0.15769 | 0.0121 | -3.2361
-12.5 | -0.498 | 0.15025 | 0.009 | -3.3145
-12 | -0.4863 | 0.14271 | 0.0059 | -3.4076
-11.5 | -0.4754 | 0.13512 | 0.0028 | -3.5184
-11 | -0.4651 | 0.1274 | -0.0003 | -3.6507
-10.5 | -0.4627 | 0.1178 | -0.0039 | -3.9278
-10 | -0.4531 | 0.11068 | -0.0071 | -4.0938
-9.5 | -0.4422 | 0.10378 | -0.0105 | -4.2609
-9 | -0.4318 | 0.0966 | -0.0144 | -4.47
-8.5 | -0.422 | 0.08915 | -0.0189 | -4.7336
-8 | -0.4137 | 0.08109 | -0.0246 | -5.1017
-7.5 | -0.3941 | 0.07007 | -0.0373 | -5.6244
-7 | -0.3729 | 0.05619 | -0.0531 | -6.6364
-6.5 | -0.378 | 0.01414 | -0.07 | -26.7327
-6 | -0.3262 | 0.01207 | -0.0693 | -27.0257
-5.5 | -0.2735 | 0.01017 | -0.0686 | -26.8928
-5 | -0.2188 | 0.00897 | -0.0682 | -24.3924
-4.5 | -0.1624 | 0.00848 | -0.0681 | -19.1509
-4 | -0.1061 | 0.00758 | -0.0681 | -13.9974
-3.5 | -0.0488 | 0.00723 | -0.0682 | -6.7497
-3 | 0.0088 | 0.00685 | -0.0683 | 1.2847
-2.5 | 0.0666 | 0.00661 | -0.0686 | 10.0756
-2 | 0.1243 | 0.00639 | -0.0689 | 19.4523
-1.5 | 0.1818 | 0.0061 | -0.0692 | 29.8033
-1 | 0.2393 | 0.00579 | -0.0697 | 41.3299
-0.5 | 0.2965 | 0.00541 | -0.0702 | 54.8059
0 | 0.3533 | 0.00499 | -0.0707 | 70.8016
0.5 | 0.409 | 0.00463 | -0.0708 | 88.3369
1 | 0.4645 | 0.0043 | -0.0703 | 108.0233
1.5 | 0.5216 | 0.0045 | -0.0706 | 115.9111
2 | 0.5787 | 0.00473 | -0.0709 | 122.3467
2.5 | 0.6356 | 0.00498 | -0.0711 | 127.6305
3 | 0.6921 | 0.00528 | -0.0713 | 131.0795
3.5 | 0.7484 | 0.00559 | -0.0715 | 133.8819
4 | 0.8042 | 0.00597 | -0.0717 | 134.7069
4.5 | 0.8593 | 0.00642 | -0.0717 | 133.8474
5 | 0.9144 | 0.00685 | -0.0718 | 133.4891
5.5 | 0.9688 | 0.00734 | -0.0717 | 131.9891
6 | 1.0213 | 0.00807 | -0.0715 | 126.5551
6.5 | 1.0734 | 0.0088 | -0.0711 | 121.9773
7 | 1.1242 | 0.00965 | -0.0706 | 116.4974
7.5 | 1.1741 | 0.01056 | -0.0699 | 111.1837
8 | 1.2213 | 0.01175 | -0.0689 | 103.9404
8.5 | 1.268 | 0.01293 | -0.0676 | 98.0665
9 | 1.3166 | 0.01378 | -0.0666 | 95.5443
9.5 | 1.3628 | 0.0148 | -0.0653 | 92.0811
10 | 1.4054 | 0.01612 | -0.0635 | 87.1836
10.5 | 1.4477 | 0.01731 | -0.0617 | 83.6337
11 | 1.4861 | 0.01872 | -0.0593 | 79.3857
11.5 | 1.5203 | 0.02028 | -0.0565 | 74.9655
12 | 1.5469 | 0.02198 | -0.0526 | 70.3776
12.5 | 1.5613 | 0.02416 | -0.0472 | 64.6233
13 | 1.5641 | 0.02747 | -0.0418 | 56.9385
13.5 | 1.5433 | 0.0335 | -0.0368 | 46.0687
14 | 1.5363 | 0.03933 | -0.035 | 39.0618
14.5 | 1.5409 | 0.0445 | -0.0347 | 34.627
15 | 1.531 | 0.05195 | -0.0355 | 29.4706
15.5 | 1.5131 | 0.06113 | -0.0378 | 24.7522
16 | 1.4871 | 0.07227 | -0.0415 | 20.577
16.5 | 1.4541 | 0.0853 | -0.0465 | 17.0469
17 | 1.4146 | 0.10014 | -0.0527 | 14.1262
17.5 | 1.3736 | 0.11597 | -0.0598 | 11.8444
18 | 1.3329 | 0.13236 | -0.0675 | 10.0703

## 53. Re 2M Mach 0.25 (1)
BIGFOIL.COM POLAR EXPORT
MID 321a
MID 321a |  |  |  | Cl Max: | 1.218 | at alpha= | 8.5 | deg
JavaFoil+Calcfoil stall+Eppler ext transition |  |  |  | L/D Max: | 91.67 | at alpha= | 5.5 | deg
Re: | 2000000 |  |  | Cd Min: | 0.00776 | at alpha= | 1 | deg
Mach: | 0.25 |  |  | Cl=0 at alpha= | -2.9833 | deg
|  |  |  | @ Cl=0.1, Cd= | 0.01031
|  |  |  | @ Cl=0.4, Cd= | 0.0080685
|  |  |  | @ Cl=0.6, Cd= | 0.07902
alpha (deg) | Cl | Cd | Cm | Cl/Cd
-12.5 | -0.055 | 0.09139 | -0.026 | -0.597
-12 | -0.052 | 0.08578 | -0.026 | -0.603
-11.5 | -0.049 | 0.08126 | -0.026 | -0.601
-11 | -0.103 | 0.07787 | -0.025 | -1.321
-10.5 | -0.156 | 0.07363 | -0.025 | -2.123
-10 | -0.196 | 0.06914 | -0.025 | -2.834
-9.5 | -0.228 | 0.06614 | -0.025 | -3.451
-9 | -0.254 | 0.06247 | -0.025 | -4.064
-8.5 | -0.272 | 0.05852 | -0.024 | -4.651
-8 | -0.283 | 0.05524 | -0.024 | -5.118
-7.5 | -0.285 | 0.0522 | -0.024 | -5.456
-7 | -0.278 | 0.0495 | -0.024 | -5.623
-6.5 | -0.264 | 0.04674 | -0.024 | -5.64
-6 | -0.241 | 0.04407 | -0.023 | -5.47
-5.5 | -0.212 | 0.04178 | -0.023 | -5.072
-5 | -0.177 | 0.03966 | -0.023 | -4.463
-4.5 | -0.138 | 0.03773 | -0.023 | -3.645
-4 | -0.118 | 0.01069 | -0.062 | -11.018
-3.5 | -0.061 | 0.01055 | -0.062 | -5.769
-3 | -0.002 | 0.01037 | -0.063 | -0.193
-2.5 | 0.058 | 0.01031 | -0.063 | 5.634
-2 | 0.119 | 0.01031 | -0.063 | 11.534
-1.5 | 0.18 | 0.00941 | -0.064 | 19.148
-1 | 0.242 | 0.00874 | -0.064 | 27.629
-0.5 | 0.303 | 0.0084 | -0.064 | 36.049
0 | 0.364 | 0.00834 | -0.065 | 43.599
0.5 | 0.425 | 0.00788 | -0.065 | 53.911
1 | 0.485 | 0.00776 | -0.065 | 62.555
1.5 | 0.546 | 0.00794 | -0.066 | 68.748
2 | 0.606 | 0.00816 | -0.066 | 74.35
2.5 | 0.667 | 0.00851 | -0.067 | 78.317
3 | 0.727 | 0.00876 | -0.067 | 82.933
3.5 | 0.787 | 0.00915 | -0.067 | 85.997
4 | 0.846 | 0.00962 | -0.068 | 87.953
4.5 | 0.905 | 0.01006 | -0.068 | 89.951
5 | 0.964 | 0.01057 | -0.068 | 91.201
5.5 | 1.02 | 0.01112 | -0.069 | 91.67
6 | 1.071 | 0.01184 | -0.069 | 90.485
6.5 | 1.117 | 0.01479 | -0.07 | 75.524
7 | 1.158 | 0.01556 | -0.07 | 74.409
7.5 | 1.185 | 0.01365 | -0.07 | 86.793
8 | 1.206 | 0.01669 | -0.07 | 72.26
8.5 | 1.218 | 0.01761 | -0.071 | 69.135
9 | 1.216 | 0.01869 | -0.071 | 65.058
9.5 | 1.193 | 0.01977 | -0.071 | 60.334
10 | 1.152 | 0.02107 | -0.071 | 54.681
10.5 | 1.093 | 0.02272 | -0.071 | 48.086
11 | 1.011 | 0.02519 | -0.07 | 40.143
11.5 | 0.913 | 0.02911 | -0.069 | 31.352
12 | 0.798 | 0.0364 | -0.067 | 21.912
12.5 | 0.675 | 0.04744 | -0.064 | 14.234
13 | 0.555 | 0.06004 | -0.061 | 9.246
13.5 | 0.431 | 0.07902 | -0.056 | 5.452

## 54. Re 2M Mach 0.25 (2)
BIGFOIL.COM POLAR EXPORT
MID 321a
MID 321a |  |  |  | Cl Max: | 1.5063 | at alpha= | 12 | deg
XFOIL ncrit=9 |  |  |  | L/D Max: | 135.244 | at alpha= | 4 | deg
Re: | 2000000 |  |  | Cd Min: | 0.26726 | at alpha= | 20 | deg
Mach: | 0.25 |  |  | Cl=0 at alpha= | -3.0694 | deg
|  |  |  | @ Cl=0.1, Cd= | 0.0066213
|  |  |  | @ Cl=0.4, Cd= | 0.0048898
|  |  |  | @ Cl=0.6, Cd= | 0.0048419
alpha (deg) | Cl | Cd | Cm | Cl/Cd
-20 | -0.7493 | 0.25989 | 0.0664 | -2.8831
-19.5 | -0.7303 | 0.25298 | 0.0619 | -2.8868
-19 | -0.7113 | 0.24597 | 0.0575 | -2.8918
-18.5 | -0.6924 | 0.23894 | 0.0531 | -2.8978
-18 | -0.6738 | 0.23182 | 0.0489 | -2.9066
-17.5 | -0.6554 | 0.22465 | 0.0447 | -2.9174
-17 | -0.6393 | 0.21687 | 0.0408 | -2.9478
-16.5 | -0.6215 | 0.21045 | 0.037 | -2.9532
-16 | -0.6035 | 0.2039 | 0.0333 | -2.9598
-15.5 | -0.5858 | 0.19702 | 0.0296 | -2.9733
-15 | -0.5675 | 0.18927 | 0.0257 | -2.9984
-14.5 | -0.5514 | 0.18181 | 0.022 | -3.0328
-14 | -0.5356 | 0.17441 | 0.0184 | -3.0709
-13.5 | -0.5207 | 0.16702 | 0.015 | -3.1176
-13 | -0.5066 | 0.15961 | 0.0118 | -3.174
-12.5 | -0.493 | 0.15211 | 0.0085 | -3.2411
-12 | -0.4804 | 0.14458 | 0.0054 | -3.3227
-11.5 | -0.4682 | 0.13697 | 0.0023 | -3.4183
-11 | -0.4569 | 0.12932 | -0.0008 | -3.5331
-10.5 | -0.4514 | 0.12072 | -0.004 | -3.7392
-10 | -0.4392 | 0.11391 | -0.007 | -3.8557
-9.5 | -0.4276 | 0.10688 | -0.0104 | -4.0007
-9 | -0.4164 | 0.09962 | -0.0141 | -4.1799
-8.5 | -0.4058 | 0.09212 | -0.0183 | -4.4051
-8 | -0.3944 | 0.08352 | -0.0239 | -4.7222
-7.5 | -0.3819 | 0.07423 | -0.0321 | -5.1448
-7 | -0.3711 | 0.06387 | -0.0432 | -5.8102
-6.5 | -0.342 | 0.05056 | -0.0582 | -6.7642
-6 | -0.3117 | 0.03395 | -0.0697 | -9.1811
-5.5 | -0.2813 | 0.01434 | -0.0723 | -19.6165
-5 | -0.2276 | 0.01052 | -0.0714 | -21.635
-4.5 | -0.1698 | 0.00895 | -0.0709 | -18.9721
-4 | -0.1111 | 0.00791 | -0.0707 | -14.0455
-3.5 | -0.0515 | 0.00744 | -0.0706 | -6.922
-3 | 0.0083 | 0.00711 | -0.0707 | 1.1674
-2.5 | 0.0682 | 0.00677 | -0.0708 | 10.0739
-2 | 0.1281 | 0.00649 | -0.071 | 19.7381
-1.5 | 0.1876 | 0.00619 | -0.0713 | 30.3069
-1 | 0.247 | 0.00589 | -0.0717 | 41.9355
-0.5 | 0.3061 | 0.00554 | -0.0722 | 55.2527
0 | 0.3647 | 0.00511 | -0.0727 | 71.3699
0.5 | 0.4224 | 0.00475 | -0.0728 | 88.9263
1 | 0.4781 | 0.00438 | -0.072 | 109.1553
1.5 | 0.5384 | 0.00459 | -0.0725 | 117.2985
2 | 0.5973 | 0.00483 | -0.0727 | 123.6646
2.5 | 0.6561 | 0.00509 | -0.073 | 128.8998
3 | 0.7145 | 0.00539 | -0.0731 | 132.5603
3.5 | 0.7727 | 0.00573 | -0.0732 | 134.8517
4 | 0.8304 | 0.00614 | -0.0732 | 135.2443
4.5 | 0.8875 | 0.00662 | -0.0731 | 134.0634
5 | 0.9447 | 0.00707 | -0.073 | 133.6209
5.5 | 1.0011 | 0.00761 | -0.0728 | 131.5506
6 | 1.0554 | 0.00839 | -0.0722 | 125.7926
6.5 | 1.1094 | 0.00918 | -0.0715 | 120.8497
7 | 1.1615 | 0.01016 | -0.0705 | 114.3209
7.5 | 1.2121 | 0.01125 | -0.0693 | 107.7422
8 | 1.2594 | 0.01267 | -0.0674 | 99.4002
8.5 | 1.3093 | 0.01373 | -0.0658 | 95.3605
9 | 1.3578 | 0.01483 | -0.0639 | 91.5577
9.5 | 1.3992 | 0.01653 | -0.061 | 84.6461
10 | 1.4396 | 0.01811 | -0.058 | 79.492
10.5 | 1.4721 | 0.02009 | -0.054 | 73.2753
11 | 1.4911 | 0.02234 | -0.0481 | 66.7457
11.5 | 1.5013 | 0.02519 | -0.0421 | 59.599
12 | 1.5063 | 0.0289 | -0.0373 | 52.1211
12.5 | 1.5012 | 0.03422 | -0.0339 | 43.8691
13 | 1.4804 | 0.04217 | -0.0327 | 35.1055
13.5 | 1.4462 | 0.05292 | -0.0343 | 27.328
14 | 1.4057 | 0.06577 | -0.0383 | 21.373
14.5 | 1.3748 | 0.07842 | -0.0432 | 17.5312
15 | 1.3377 | 0.09279 | -0.0494 | 14.4164
15.5 | 1.3005 | 0.10788 | -0.0562 | 12.0551
16 | 1.2634 | 0.12364 | -0.0636 | 10.2184
18 | 1.1705 | 0.18314 | -0.0954 | 6.3913
18.5 | 1.1565 | 0.19801 | -0.1041 | 5.8406
19 | 1.1444 | 0.21373 | -0.1135 | 5.3544
19.5 | 1.1327 | 0.23138 | -0.1238 | 4.8954
20 | 1.1043 | 0.26726 | -0.1405 | 4.1319

## 55. Re 2M Mach 0.50 (1)
BIGFOIL.COM POLAR EXPORT
MID 321a
MID 321a |  |  |  | Cl Max: | 1.232 | at alpha= | 20 | deg
JavaFoil+Calcfoil stall+Eppler ext transition |  |  |  | L/D Max: | 89.719 | at alpha= | 4.5 | deg
Re: | 2000000 |  |  | Cd Min: | 0.00814 | at alpha= | 1 | deg
Mach: | 0.5 |  |  | Cl=0 at alpha= | -2.9848 | deg
|  |  |  | @ Cl=0.1, Cd= | 0.010751
|  |  |  | @ Cl=0.4, Cd= | 0.0087825
|  |  |  | @ Cl=0.6, Cd= | 0.0083362
alpha (deg) | Cl | Cd | Cm | Cl/Cd
-20 | -0.919 | 0.17814 | -0.034 | -5.157
-19.5 | -0.892 | 0.17337 | -0.034 | -5.148
-19 | -0.866 | 0.16776 | -0.034 | -5.165
-18.5 | -0.841 | 0.1661 | -0.034 | -5.064
-18 | -0.812 | 0.15634 | -0.033 | -5.196
-17.5 | -0.785 | 0.1519 | -0.033 | -5.17
-17 | -0.759 | 0.14774 | -0.033 | -5.136
-16.5 | -0.732 | 0.14243 | -0.033 | -5.141
-16 | -0.706 | 0.14074 | -0.033 | -5.015
-15.5 | -0.679 | 0.1341 | -0.033 | -5.066
-15 | -0.652 | 0.13037 | -0.032 | -4.999
-14.5 | -0.624 | 0.12293 | -0.031 | -5.078
-14 | -0.598 | 0.1206 | -0.031 | -4.955
-13.5 | -0.571 | 0.11694 | -0.031 | -4.881
-13 | -0.544 | 0.11345 | -0.031 | -4.796
-12.5 | -0.517 | 0.10568 | -0.032 | -4.896
-12 | -0.49 | 0.10253 | -0.03 | -4.774
-11.5 | -0.463 | 0.09922 | -0.03 | -4.663
-11 | -0.436 | 0.09607 | -0.03 | -4.536
-10.5 | -0.409 | 0.09292 | -0.03 | -4.399
-10 | -0.381 | 0.08707 | -0.029 | -4.38
-9.5 | -0.354 | 0.07008 | -0.03 | -5.057
-9 | -0.327 | 0.06292 | -0.03 | -5.205
-8.5 | -0.3 | 0.05806 | -0.031 | -5.175
-8 | -0.273 | 0.06316 | -0.029 | -4.32
-7.5 | -0.246 | 0.0546 | -0.028 | -4.5
-7 | -0.219 | 0.04961 | -0.029 | -4.408
-6.5 | -0.191 | 0.04871 | -0.029 | -3.93
-6 | -0.164 | 0.04567 | -0.028 | -3.594
-5.5 | -0.137 | 0.04387 | -0.028 | -3.121
-5 | -0.11 | 0.04121 | -0.028 | -2.664
-4.5 | -0.106 | 0.03951 | -0.027 | -2.676
-4 | -0.096 | 0.0374 | -0.025 | -2.572
-3.5 | -0.052 | 0.0356 | -0.027 | -1.469
-3 | -0.002 | 0.01081 | -0.07 | -0.203
-2.5 | 0.064 | 0.01083 | -0.07 | 5.938
-2 | 0.132 | 0.01068 | -0.071 | 12.392
-1.5 | 0.201 | 0.0106 | -0.071 | 18.973
-1 | 0.27 | 0.00964 | -0.072 | 27.986
-0.5 | 0.338 | 0.00907 | -0.072 | 37.307
0 | 0.407 | 0.00875 | -0.072 | 46.441
0.5 | 0.474 | 0.00866 | -0.073 | 54.766
1 | 0.542 | 0.00814 | -0.073 | 66.631
1.5 | 0.61 | 0.00837 | -0.074 | 72.838
2 | 0.677 | 0.00879 | -0.074 | 77.019
2.5 | 0.745 | 0.00908 | -0.074 | 81.975
3 | 0.811 | 0.00955 | -0.075 | 85.013
3.5 | 0.878 | 0.0101 | -0.075 | 86.927
4 | 0.944 | 0.01063 | -0.076 | 88.78
4.5 | 1.009 | 0.01125 | -0.076 | 89.719
5 | 1.073 | 0.01198 | -0.077 | 89.543
5.5 | 1.132 | 0.01294 | -0.077 | 87.414
6 | 1.17 | 0.01609 | -0.077 | 72.724
6.5 | 1.197 | 0.01718 | -0.077 | 69.686
7 | 1.191 | 0.01849 | -0.077 | 64.415
7.5 | 1.097 | 0.02002 | -0.078 | 54.802
8 | 0.724 | 0.022 | -0.077 | 32.909
8.5 | 0.751 | 0.02391 | -0.077 | 31.412
9 | 0.771 | 0.02703 | -0.076 | 28.537
9.5 | 0.79 | 0.03075 | -0.075 | 25.704
10 | 0.707 | 0.07263 | -0.046 | 9.731
10.5 | 0.726 | 0.09078 | -0.036 | 7.994
11 | 0.752 | 0.09596 | -0.036 | 7.838
11.5 | 0.779 | 0.10352 | -0.038 | 7.527
12 | 0.805 | 0.10604 | -0.038 | 7.594
12.5 | 0.834 | 0.11232 | -0.042 | 7.425
13 | 0.859 | 0.11447 | -0.042 | 7.506
13.5 | 0.886 | 0.1189 | -0.043 | 7.45
14 | 0.913 | 0.12369 | -0.045 | 7.383
14.5 | 0.939 | 0.12953 | -0.045 | 7.253
15 | 0.966 | 0.13347 | -0.046 | 7.237
15.5 | 0.993 | 0.13838 | -0.048 | 7.179
16 | 1.02 | 0.1432 | -0.049 | 7.12
16.5 | 1.046 | 0.14709 | -0.049 | 7.111
17 | 1.073 | 0.15166 | -0.051 | 7.077
17.5 | 1.099 | 0.15785 | -0.051 | 6.963
18 | 1.126 | 0.1665 | -0.052 | 6.76
18.5 | 1.155 | 0.17215 | -0.055 | 6.711
19 | 1.178 | 0.17055 | -0.054 | 6.91
19.5 | 1.204 | 0.1792 | -0.055 | 6.72
20 | 1.232 | 0.18512 | -0.056 | 6.656

## 56. Re 2M Mach 0.50 (2)
BIGFOIL.COM POLAR EXPORT
MID 321a
MID 321a |  |  |  | Cl Max: | 1.4278 | at alpha= | 8.5 | deg
XFOIL ncrit=9 |  |  |  | L/D Max: | 137.305 | at alpha= | 3.5 | deg
Re: | 2000000 |  |  | Cd Min: | 0.13581 | at alpha= | 13.5 | deg
Mach: | 0.5 |  |  | Cl=0 at alpha= | -3.0353 | deg
|  |  |  | @ Cl=0.1, Cd= | 0.0071177
|  |  |  | @ Cl=0.4, Cd= | 0.0057014
|  |  |  | @ Cl=0.6, Cd= | 0.0049466
alpha (deg) | Cl | Cd | Cm | Cl/Cd
-7 | -0.3304 | 0.07535 | -0.033 | -4.3849
-6.5 | -0.3228 | 0.06888 | -0.0361 | -4.6864
-6 | -0.3057 | 0.06073 | -0.0453 | -5.0338
-5.5 | -0.2722 | 0.05027 | -0.0597 | -5.4148
-5 | -0.2293 | 0.03835 | -0.0732 | -5.9791
-4.5 | -0.1815 | 0.02471 | -0.0813 | -7.3452
-4 | -0.1289 | 0.01431 | -0.0831 | -9.0077
-3.5 | -0.0645 | 0.00945 | -0.0822 | -6.8254
-3 | 0.0049 | 0.00807 | -0.0813 | 0.60719
-2.5 | 0.0746 | 0.00726 | -0.0808 | 10.2755
-2 | 0.1442 | 0.00687 | -0.0805 | 20.9898
-1.5 | 0.2131 | 0.00662 | -0.0804 | 32.1903
-1 | 0.2811 | 0.0063 | -0.0806 | 44.619
-0.5 | 0.3487 | 0.006 | -0.0809 | 58.1167
0 | 0.4157 | 0.00561 | -0.0813 | 74.0998
1 | 0.5432 | 0.00489 | -0.0803 | 111.0838
1.5 | 0.6135 | 0.00496 | -0.0808 | 123.6895
2 | 0.6807 | 0.00526 | -0.0808 | 129.4106
2.5 | 0.7479 | 0.00558 | -0.0807 | 134.0323
3 | 0.8148 | 0.00598 | -0.0804 | 136.2542
3.5 | 0.8815 | 0.00642 | -0.0799 | 137.3053
4 | 0.948 | 0.00693 | -0.0792 | 136.7965
4.5 | 1.014 | 0.00752 | -0.0783 | 134.8404
5 | 1.0802 | 0.00813 | -0.077 | 132.8659
6 | 1.207 | 0.00991 | -0.0731 | 121.7962
6.5 | 1.2671 | 0.01108 | -0.0701 | 114.3592
7 | 1.3177 | 0.01292 | -0.0658 | 101.9892
7.5 | 1.371 | 0.01451 | -0.061 | 94.4866
8 | 1.4121 | 0.01675 | -0.0543 | 84.3045
8.5 | 1.4278 | 0.0198 | -0.0449 | 72.1111
9 | 1.4262 | 0.02455 | -0.0366 | 58.0937
9.5 | 1.4125 | 0.03151 | -0.0318 | 44.827
10 | 1.3864 | 0.04088 | -0.0308 | 33.9139
10.5 | 1.3523 | 0.05215 | -0.0331 | 25.931
11 | 1.3137 | 0.06481 | -0.0376 | 20.27
11.5 | 1.2743 | 0.07831 | -0.0433 | 16.2725
12 | 1.2354 | 0.09243 | -0.0497 | 13.3658
12.5 | 1.1995 | 0.10678 | -0.0565 | 11.2334
13 | 1.1676 | 0.12127 | -0.0637 | 9.6281
13.5 | 1.1403 | 0.13581 | -0.0713 | 8.3963

## 57. Re 3M Mach 0.00 (1)
BIGFOIL.COM POLAR EXPORT
MID 321a
MID 321a |  |  |  | Cl Max: | 1.238 | at alpha= | 9.5 | deg
JavaFoil+Calcfoil stall+Eppler ext transition |  |  |  | L/D Max: | 95.199 | at alpha= | 5.5 | deg
Re: | 3000000 |  |  | Cd Min: | 0.0076 | at alpha= | 1.5 | deg
Mach: | 0 |  |  | Cl=0 at alpha= | -2.9828 | deg
|  |  |  | @ Cl=0.1, Cd= | 0.0099202
|  |  |  | @ Cl=0.4, Cd= | 0.0082763
|  |  |  | @ Cl=0.6, Cd= | 0.0078741
alpha (deg) | Cl | Cd | Cm | Cl/Cd
-14.5 | -0.271 | 0.10517 | -0.026 | -2.574
-14 | -0.283 | 0.10027 | -0.026 | -2.826
-13.5 | -0.296 | 0.09584 | -0.025 | -3.087
-13 | -0.308 | 0.09182 | -0.026 | -3.358
-12.5 | -0.32 | 0.08603 | -0.026 | -3.724
-12 | -0.331 | 0.08248 | -0.025 | -4.018
-11.5 | -0.341 | 0.0779 | -0.026 | -4.383
-11 | -0.35 | 0.07338 | -0.026 | -4.769
-10.5 | -0.356 | 0.06936 | -0.026 | -5.135
-10 | -0.36 | 0.06528 | -0.026 | -5.516
-9.5 | -0.361 | 0.06227 | -0.026 | -5.792
-9 | -0.358 | 0.05918 | -0.025 | -6.045
-8.5 | -0.351 | 0.05593 | -0.025 | -6.273
-8 | -0.34 | 0.05271 | -0.026 | -6.442
-7.5 | -0.324 | 0.05002 | -0.025 | -6.467
-7 | -0.303 | 0.04736 | -0.025 | -6.394
-6.5 | -0.278 | 0.04471 | -0.027 | -6.21
-6 | -0.248 | 0.04221 | -0.027 | -5.871
-5.5 | -0.266 | 0.01055 | -0.059 | -25.192
-5 | -0.219 | 0.01051 | -0.059 | -20.848
-4.5 | -0.169 | 0.01033 | -0.06 | -16.323
-4 | -0.115 | 0.01017 | -0.06 | -11.323
-3.5 | -0.059 | 0.01002 | -0.06 | -5.915
-3 | -0.002 | 0.01006 | -0.061 | -0.194
-2.5 | 0.056 | 0.00995 | -0.061 | 5.664
-2 | 0.115 | 0.00991 | -0.061 | 11.638
-1.5 | 0.175 | 0.00925 | -0.062 | 18.867
-1 | 0.234 | 0.00889 | -0.062 | 26.305
-0.5 | 0.293 | 0.00847 | -0.062 | 34.616
0 | 0.352 | 0.00826 | -0.063 | 42.65
0.5 | 0.411 | 0.00828 | -0.063 | 49.664
1 | 0.47 | 0.00808 | -0.063 | 58.142
1.5 | 0.529 | 0.0076 | -0.064 | 69.544
2 | 0.587 | 0.00783 | -0.064 | 75.036
2.5 | 0.646 | 0.00803 | -0.064 | 80.439
3 | 0.704 | 0.00838 | -0.065 | 84.017
3.5 | 0.762 | 0.00874 | -0.065 | 87.199
4 | 0.82 | 0.0091 | -0.066 | 90.121
4.5 | 0.877 | 0.00947 | -0.066 | 92.611
5 | 0.934 | 0.00988 | -0.066 | 94.546
5.5 | 0.989 | 0.01039 | -0.067 | 95.199
6 | 1.04 | 0.01098 | -0.067 | 94.685
6.5 | 1.087 | 0.01159 | -0.067 | 93.816
7 | 1.13 | 0.01387 | -0.068 | 81.458
7.5 | 1.168 | 0.01449 | -0.068 | 80.618
8 | 1.2 | 0.01517 | -0.069 | 79.108
8.5 | 1.22 | 0.0133 | -0.069 | 91.757
9 | 1.235 | 0.01396 | -0.069 | 88.524
9.5 | 1.238 | 0.01712 | -0.069 | 72.343
10 | 1.232 | 0.01803 | -0.069 | 68.3
10.5 | 1.216 | 0.01901 | -0.07 | 63.936
11 | 1.19 | 0.02017 | -0.07 | 59.013
11.5 | 1.156 | 0.02147 | -0.07 | 53.828
12 | 1.112 | 0.02322 | -0.07 | 47.908
12.5 | 1.06 | 0.02567 | -0.069 | 41.281
13 | 1.004 | 0.02874 | -0.069 | 34.937
13.5 | 0.945 | 0.03299 | -0.068 | 28.635
14 | 0.883 | 0.03896 | -0.067 | 22.655
14.5 | 0.818 | 0.04809 | -0.065 | 17.003

## 58. Re 3M Mach 0.00 (2)
BIGFOIL.COM POLAR EXPORT
MID 321a
MID 321a |  |  |  | Cl Max: | 1.691 | at alpha= | 16 | deg
XFOIL ncrit=9 |  |  |  | L/D Max: | 141.366 | at alpha= | 3.5 | deg
Re: | 3000000 |  |  | Cd Min: | 0.25593 | at alpha= | -20 | deg
Mach: | 0 |  |  | Cl=0 at alpha= | -3.0661 | deg
|  |  |  | @ Cl=0.1, Cd= | 0.0061009
|  |  |  | @ Cl=0.4, Cd= | 0.0048409
|  |  |  | @ Cl=0.6, Cd= | 0.0045324
alpha (deg) | Cl | Cd | Cm | Cl/Cd
-20 | -0.7385 | 0.25593 | 0.0649 | -2.8856
-19.5 | -0.7202 | 0.24932 | 0.0607 | -2.8887
-19 | -0.7022 | 0.24261 | 0.0565 | -2.8944
-18.5 | -0.6844 | 0.23586 | 0.0524 | -2.9017
-18 | -0.6669 | 0.22901 | 0.0484 | -2.9121
-17.5 | -0.6497 | 0.22211 | 0.0445 | -2.9251
-17 | -0.6328 | 0.21504 | 0.0406 | -2.9427
-16.5 | -0.6161 | 0.20784 | 0.0368 | -2.9643
-16 | -0.6002 | 0.2003 | 0.0331 | -2.9965
-15.5 | -0.5882 | 0.19183 | 0.0294 | -3.0663
-15 | -0.5726 | 0.18553 | 0.0261 | -3.0863
-14.5 | -0.5571 | 0.17898 | 0.0228 | -3.1126
-14 | -0.5424 | 0.17221 | 0.0196 | -3.1496
-13.5 | -0.5287 | 0.16525 | 0.0165 | -3.1994
-13 | -0.5154 | 0.15806 | 0.0134 | -3.2608
-12.5 | -0.5024 | 0.15059 | 0.0104 | -3.3362
-12 | -0.49 | 0.14294 | 0.0072 | -3.428
-11.5 | -0.4789 | 0.13541 | 0.0041 | -3.5367
-11 | -0.4683 | 0.12776 | 0.0009 | -3.6655
-10.5 | -0.4585 | 0.12004 | -0.0023 | -3.8196
-10 | -0.4495 | 0.11218 | -0.0057 | -4.007
-9.5 | -0.441 | 0.10417 | -0.0095 | -4.2335
-8 | -0.528 | 0.02096 | -0.0683 | -25.1908
-7.5 | -0.4871 | 0.01516 | -0.0681 | -32.1306
-7 | -0.4378 | 0.01247 | -0.0676 | -35.1083
-6.5 | -0.3857 | 0.01082 | -0.0671 | -35.647
-5.5 | -0.2776 | 0.00816 | -0.0666 | -34.0196
-5 | -0.2213 | 0.00756 | -0.0667 | -29.2725
-4.5 | -0.1644 | 0.00726 | -0.0669 | -22.6446
-4 | -0.1072 | 0.00704 | -0.0672 | -15.2273
-3.5 | -0.0499 | 0.00659 | -0.0674 | -7.5721
-3 | 0.0076 | 0.00639 | -0.0677 | 1.1894
-2.5 | 0.0651 | 0.00621 | -0.068 | 10.4831
-2 | 0.1227 | 0.00603 | -0.0683 | 20.3483
-1.5 | 0.1802 | 0.00583 | -0.0687 | 30.9091
-1 | 0.2376 | 0.00559 | -0.0692 | 42.5045
-0.5 | 0.2948 | 0.00538 | -0.0697 | 54.7955
0 | 0.3518 | 0.00507 | -0.0702 | 69.3886
0.5 | 0.4086 | 0.0048 | -0.0707 | 85.125
1 | 0.4649 | 0.00456 | -0.071 | 101.9518
1.5 | 0.515 | 0.00423 | -0.0696 | 121.7494
2 | 0.5758 | 0.00443 | -0.0708 | 129.9774
2.5 | 0.6325 | 0.00467 | -0.0711 | 135.439
3 | 0.6888 | 0.00497 | -0.0713 | 138.5915
3.5 | 0.745 | 0.00527 | -0.0716 | 141.3662
4 | 0.8004 | 0.00567 | -0.0718 | 141.164
4.5 | 0.8557 | 0.00606 | -0.0719 | 141.2046
5 | 0.9107 | 0.00646 | -0.0721 | 140.9752
5.5 | 0.9647 | 0.00698 | -0.0721 | 138.2092
6 | 1.0171 | 0.00769 | -0.0719 | 132.2627
6.5 | 1.0699 | 0.00829 | -0.0717 | 129.0591
7 | 1.1208 | 0.0091 | -0.0713 | 123.1648
7.5 | 1.1712 | 0.00992 | -0.0708 | 118.0645
8 | 1.219 | 0.01103 | -0.0699 | 110.5168
8.5 | 1.2689 | 0.01177 | -0.0693 | 107.808
9 | 1.3177 | 0.01259 | -0.0685 | 104.6624
9.5 | 1.3663 | 0.01333 | -0.0677 | 102.4981
10 | 1.4137 | 0.01412 | -0.0668 | 100.1204
10.5 | 1.4588 | 0.01508 | -0.0656 | 96.7374
11 | 1.4984 | 0.01652 | -0.0635 | 90.7022
11.5 | 1.534 | 0.01816 | -0.0609 | 84.4714
12 | 1.5718 | 0.01935 | -0.0588 | 81.23
12.5 | 1.6053 | 0.02069 | -0.056 | 77.5882
13 | 1.6285 | 0.02217 | -0.0517 | 73.4551
13.5 | 1.6468 | 0.02403 | -0.0473 | 68.531
14 | 1.6629 | 0.02627 | -0.0434 | 63.3003
14.5 | 1.6766 | 0.02896 | -0.0402 | 57.8936
15 | 1.6853 | 0.03245 | -0.0376 | 51.9353
15.5 | 1.69 | 0.03675 | -0.0359 | 45.9864
16 | 1.691 | 0.04189 | -0.0351 | 40.3676
16.5 | 1.6857 | 0.04824 | -0.0352 | 34.944
17 | 1.6707 | 0.05633 | -0.0365 | 29.6592
17.5 | 1.6466 | 0.06642 | -0.0392 | 24.7907
18 | 1.6111 | 0.07902 | -0.0436 | 20.3885
18.5 | 1.567 | 0.0938 | -0.0494 | 16.7058
19 | 1.514 | 0.11081 | -0.0567 | 13.663
19.5 | 1.4597 | 0.1289 | -0.0651 | 11.3243
20 | 1.4002 | 0.14918 | -0.0755 | 9.386

## 59. Re 3M Mach 0.10 (1)
BIGFOIL.COM POLAR EXPORT
MID 321a
MID 321a |  |  |  | Cl Max: | 1.235 | at alpha= | 9.5 | deg
JavaFoil+Calcfoil stall+Eppler ext transition |  |  |  | L/D Max: | 94.997 | at alpha= | 5.5 | deg
Re: | 3000000 |  |  | Cd Min: | 0.00762 | at alpha= | 1.5 | deg
Mach: | 0.1 |  |  | Cl=0 at alpha= | -2.983 | deg
|  |  |  | @ Cl=0.1, Cd= | 0.0099481
|  |  |  | @ Cl=0.4, Cd= | 0.0082878
|  |  |  | @ Cl=0.6, Cd= | 0.007879
alpha (deg) | Cl | Cd | Cm | Cl/Cd
-14.5 | -0.233 | 0.10518 | -0.026 | -2.213
-14 | -0.247 | 0.10154 | -0.026 | -2.433
-13.5 | -0.262 | 0.09667 | -0.026 | -2.706
-13 | -0.276 | 0.09158 | -0.026 | -3.015
-12.5 | -0.291 | 0.08602 | -0.026 | -3.378
-12 | -0.304 | 0.08272 | -0.026 | -3.677
-11.5 | -0.317 | 0.07844 | -0.025 | -4.039
-11 | -0.328 | 0.07372 | -0.026 | -4.452
-10.5 | -0.337 | 0.06995 | -0.026 | -4.823
-10 | -0.344 | 0.06562 | -0.026 | -5.245
-9.5 | -0.348 | 0.0625 | -0.026 | -5.562
-9 | -0.347 | 0.05943 | -0.025 | -5.845
-8.5 | -0.343 | 0.05613 | -0.026 | -6.11
-8 | -0.334 | 0.05282 | -0.026 | -6.321
-7.5 | -0.32 | 0.0501 | -0.026 | -6.38
-7 | -0.3 | 0.04763 | -0.026 | -6.307
-6.5 | -0.276 | 0.04499 | -0.026 | -6.139
-6 | -0.247 | 0.04245 | -0.026 | -5.821
-5.5 | -0.218 | 0.03607 | -0.037 | -6.04
-5 | -0.219 | 0.01051 | -0.06 | -20.878
-4.5 | -0.169 | 0.01037 | -0.06 | -16.3
-4 | -0.116 | 0.01018 | -0.06 | -11.348
-3.5 | -0.06 | 0.01004 | -0.061 | -5.928
-3 | -0.002 | 0.01007 | -0.061 | -0.194
-2.5 | 0.057 | 0.00997 | -0.061 | 5.677
-2 | 0.116 | 0.00994 | -0.062 | 11.658
-1.5 | 0.175 | 0.00929 | -0.062 | 18.882
-1 | 0.235 | 0.00892 | -0.062 | 26.352
-0.5 | 0.295 | 0.00848 | -0.063 | 34.745
0 | 0.354 | 0.00828 | -0.063 | 42.753
0.5 | 0.413 | 0.00829 | -0.063 | 49.837
1 | 0.472 | 0.0081 | -0.064 | 58.329
1.5 | 0.531 | 0.00762 | -0.064 | 69.737
2 | 0.59 | 0.00784 | -0.064 | 75.282
2.5 | 0.649 | 0.00807 | -0.065 | 80.462
3 | 0.708 | 0.0084 | -0.065 | 84.203
3.5 | 0.766 | 0.00877 | -0.065 | 87.376
4 | 0.824 | 0.00913 | -0.066 | 90.274
4.5 | 0.881 | 0.0095 | -0.066 | 92.745
5 | 0.939 | 0.00995 | -0.067 | 94.347
5.5 | 0.994 | 0.01046 | -0.067 | 94.997
6 | 1.045 | 0.01104 | -0.067 | 94.646
6.5 | 1.092 | 0.01168 | -0.068 | 93.467
7 | 1.134 | 0.01395 | -0.068 | 81.304
7.5 | 1.172 | 0.01463 | -0.069 | 80.069
8 | 1.203 | 0.01533 | -0.069 | 78.483
8.5 | 1.221 | 0.01341 | -0.069 | 91.085
9 | 1.234 | 0.01646 | -0.069 | 74.997
9.5 | 1.235 | 0.01729 | -0.069 | 71.417
10 | 1.224 | 0.01826 | -0.07 | 67.023
10.5 | 1.204 | 0.01929 | -0.07 | 62.388
11 | 1.173 | 0.02044 | -0.07 | 57.375
11.5 | 1.132 | 0.02188 | -0.07 | 51.741
12 | 1.081 | 0.02388 | -0.07 | 45.275
12.5 | 1.022 | 0.02663 | -0.069 | 38.386
13 | 0.96 | 0.03012 | -0.068 | 31.877
13.5 | 0.894 | 0.03521 | -0.067 | 25.386
14 | 0.827 | 0.04172 | -0.066 | 19.821
14.5 | 0.758 | 0.0514 | -0.064 | 14.756

## 60. Re 3M Mach 0.10 (2)
BIGFOIL.COM POLAR EXPORT
MID 321a
MID 321a |  |  |  | Cl Max: | 1.6678 | at alpha= | 15 | deg
XFOIL ncrit=9 |  |  |  | L/D Max: | 141.682 | at alpha= | 3.5 | deg
Re: | 3000000 |  |  | Cd Min: | 0.25666 | at alpha= | -20 | deg
Mach: | 0.1 |  |  | Cl=0 at alpha= | -3.0648 | deg
|  |  |  | @ Cl=0.1, Cd= | 0.0061128
|  |  |  | @ Cl=0.4, Cd= | 0.004862
|  |  |  | @ Cl=0.6, Cd= | 0.0045312
alpha (deg) | Cl | Cd | Cm | Cl/Cd
-20 | -0.7405 | 0.25666 | 0.0653 | -2.8851
-19.5 | -0.7221 | 0.25001 | 0.061 | -2.8883
-19 | -0.7039 | 0.24326 | 0.0568 | -2.8936
-18.5 | -0.6859 | 0.23646 | 0.0527 | -2.9007
-18 | -0.6682 | 0.22958 | 0.0486 | -2.9105
-17.5 | -0.6508 | 0.22265 | 0.0447 | -2.923
-17 | -0.6337 | 0.21556 | 0.0408 | -2.9398
-16.5 | -0.4056 | 0.17264 | 0.0055 | -2.3494
-16 | -0.3957 | 0.16837 | 0.0032 | -2.3502
-15.5 | -0.5884 | 0.19229 | 0.0294 | -3.06
-15 | -0.5726 | 0.18599 | 0.0261 | -3.0787
-14.5 | -0.5569 | 0.17943 | 0.0228 | -3.1037
-14 | -0.5419 | 0.17263 | 0.0196 | -3.1391
-13.5 | -0.528 | 0.16565 | 0.0165 | -3.1874
-13 | -0.5145 | 0.15844 | 0.0134 | -3.2473
-12.5 | -0.5011 | 0.15092 | 0.0103 | -3.3203
-12 | -0.4887 | 0.1433 | 0.0071 | -3.4103
-11.5 | -0.4774 | 0.13576 | 0.004 | -3.5165
-11 | -0.4667 | 0.12813 | 0.0009 | -3.6424
-10.5 | -0.4567 | 0.12043 | -0.0024 | -3.7922
-10 | -0.4474 | 0.11259 | -0.0058 | -3.9737
-9.5 | -0.4387 | 0.10461 | -0.0095 | -4.1937
-9 | -0.431 | 0.09638 | -0.0137 | -4.4719
-7.5 | -0.4852 | 0.01822 | -0.0689 | -26.6301
-7 | -0.4396 | 0.01368 | -0.0684 | -32.1345
-6.5 | -0.388 | 0.01148 | -0.0679 | -33.7979
-6 | -0.3337 | 0.01035 | -0.0676 | -32.2415
-5.5 | -0.2796 | 0.00852 | -0.0673 | -32.8169
-5 | -0.2231 | 0.00763 | -0.0673 | -29.2398
-4.5 | -0.1657 | 0.00731 | -0.0674 | -22.6676
-4 | -0.1081 | 0.00707 | -0.0676 | -15.29
-3.5 | -0.0504 | 0.00662 | -0.0678 | -7.6133
-3 | 0.0075 | 0.0064 | -0.0681 | 1.1719
-2.5 | 0.0655 | 0.00622 | -0.0684 | 10.5305
-2 | 0.1234 | 0.00604 | -0.0687 | 20.4305
-1.5 | 0.1812 | 0.00584 | -0.0691 | 31.0274
-1 | 0.2389 | 0.00561 | -0.0695 | 42.5847
-0.5 | 0.2965 | 0.0054 | -0.07 | 54.9074
0 | 0.3539 | 0.00508 | -0.0706 | 69.6654
0.5 | 0.411 | 0.00481 | -0.0711 | 85.447
1.5 | 0.5178 | 0.00424 | -0.0699 | 122.1226
2 | 0.5792 | 0.00444 | -0.0711 | 130.4505
2.5 | 0.6362 | 0.00469 | -0.0714 | 135.6503
3 | 0.6929 | 0.00499 | -0.0717 | 138.8577
3.5 | 0.7495 | 0.00529 | -0.0719 | 141.6824
4 | 0.8052 | 0.00569 | -0.0721 | 141.5114
5 | 0.9163 | 0.00649 | -0.0723 | 141.1864
5.5 | 0.9707 | 0.00701 | -0.0723 | 138.4736
6 | 1.0234 | 0.00774 | -0.072 | 132.2222
6.5 | 1.0765 | 0.00836 | -0.0718 | 128.7679
7 | 1.1277 | 0.00919 | -0.0713 | 122.7095
7.5 | 1.1785 | 0.01001 | -0.0708 | 117.7323
8 | 1.2265 | 0.01115 | -0.0698 | 110
8.5 | 1.2769 | 0.01189 | -0.0691 | 107.3928
9 | 1.3254 | 0.0128 | -0.068 | 103.5469
9.5 | 1.3748 | 0.0135 | -0.0673 | 101.837
10 | 1.4221 | 0.01435 | -0.0662 | 99.101
10.5 | 1.4665 | 0.01543 | -0.0646 | 95.0421
11 | 1.5033 | 0.01717 | -0.0619 | 87.5539
11.5 | 1.5401 | 0.01865 | -0.0594 | 82.5791
12 | 1.5763 | 0.01996 | -0.0569 | 78.9729
12.5 | 1.6046 | 0.02144 | -0.0531 | 74.8414
13 | 1.624 | 0.02319 | -0.0483 | 70.0302
13.5 | 1.6395 | 0.02543 | -0.0439 | 64.4711
14 | 1.6524 | 0.02817 | -0.0402 | 58.6581
14.5 | 1.6632 | 0.03144 | -0.0374 | 52.9008
15 | 1.6678 | 0.03575 | -0.0354 | 46.6517
15.5 | 1.6672 | 0.04111 | -0.0344 | 40.5546
16 | 1.6607 | 0.04767 | -0.0345 | 34.8374
16.5 | 1.6443 | 0.05604 | -0.0359 | 29.3415
17 | 1.6169 | 0.06675 | -0.0389 | 24.2232
17.5 | 1.58 | 0.07972 | -0.0435 | 19.8194
18 | 1.5347 | 0.09486 | -0.0496 | 16.1786
18.5 | 1.484 | 0.1116 | -0.0569 | 13.2975
19 | 1.4292 | 0.12994 | -0.0655 | 10.9989
19.5 | 1.38 | 0.14822 | -0.0749 | 9.3105
20 | 1.3314 | 0.16761 | -0.0858 | 7.9434

## 61. Re 3M Mach 0.25 (1)
BIGFOIL.COM POLAR EXPORT
MID 321a
MID 321a |  |  |  | Cl Max: | 1.22 | at alpha= | 8.5 | deg
JavaFoil+Calcfoil stall+Eppler ext transition |  |  |  | L/D Max: | 94.881 | at alpha= | 5.5 | deg
Re: | 3000000 |  |  | Cd Min: | 0.00772 | at alpha= | 1.5 | deg
Mach: | 0.25 |  |  | Cl=0 at alpha= | -2.9833 | deg
|  |  |  | @ Cl=0.1, Cd= | 0.010026
|  |  |  | @ Cl=0.4, Cd= | 0.0083759
|  |  |  | @ Cl=0.6, Cd= | 0.05464
alpha (deg) | Cl | Cd | Cm | Cl/Cd
-12.5 | -0.055 | 0.08818 | -0.027 | -0.619
-12 | -0.052 | 0.08399 | -0.027 | -0.616
-11.5 | -0.049 | 0.07886 | -0.027 | -0.62
-11 | -0.103 | 0.07501 | -0.027 | -1.373
-10.5 | -0.157 | 0.07138 | -0.027 | -2.193
-10 | -0.196 | 0.06762 | -0.027 | -2.901
-9.5 | -0.228 | 0.06441 | -0.026 | -3.547
-9 | -0.254 | 0.06051 | -0.026 | -4.199
-8.5 | -0.273 | 0.05719 | -0.026 | -4.765
-8 | -0.283 | 0.05393 | -0.026 | -5.248
-7.5 | -0.285 | 0.05092 | -0.026 | -5.601
-7 | -0.279 | 0.04831 | -0.026 | -5.769
-6.5 | -0.264 | 0.04565 | -0.026 | -5.782
-6 | -0.242 | 0.04313 | -0.026 | -5.6
-5.5 | -0.212 | 0.04082 | -0.027 | -5.203
-5 | -0.178 | 0.03795 | -0.031 | -4.696
-4.5 | -0.171 | 0.01046 | -0.062 | -16.396
-4 | -0.118 | 0.01029 | -0.062 | -11.445
-3.5 | -0.061 | 0.01019 | -0.062 | -5.971
-3 | -0.002 | 0.01017 | -0.063 | -0.197
-2.5 | 0.058 | 0.01004 | -0.063 | 5.784
-2 | 0.119 | 0.01002 | -0.063 | 11.874
-1.5 | 0.18 | 0.00941 | -0.064 | 19.141
-1 | 0.242 | 0.00907 | -0.064 | 26.635
-0.5 | 0.303 | 0.00856 | -0.064 | 35.362
0 | 0.364 | 0.00837 | -0.065 | 43.457
0.5 | 0.425 | 0.00838 | -0.065 | 50.657
1 | 0.485 | 0.00819 | -0.065 | 59.221
1.5 | 0.546 | 0.00772 | -0.066 | 70.685
2 | 0.606 | 0.00794 | -0.066 | 76.346
2.5 | 0.667 | 0.00817 | -0.067 | 81.596
3 | 0.727 | 0.00856 | -0.067 | 84.868
3.5 | 0.787 | 0.00895 | -0.067 | 87.882
4 | 0.846 | 0.00931 | -0.068 | 90.899
4.5 | 0.905 | 0.00973 | -0.068 | 93.011
5 | 0.964 | 0.01019 | -0.068 | 94.546
5.5 | 1.02 | 0.01075 | -0.069 | 94.881
6 | 1.071 | 0.01142 | -0.069 | 93.763
6.5 | 1.117 | 0.01387 | -0.07 | 80.526
7 | 1.158 | 0.01455 | -0.07 | 79.59
7.5 | 1.191 | 0.01533 | -0.07 | 77.653
8 | 1.209 | 0.0134 | -0.07 | 90.2
8.5 | 1.22 | 0.0165 | -0.071 | 73.927
9 | 1.218 | 0.0175 | -0.071 | 69.629
9.5 | 1.196 | 0.01847 | -0.071 | 64.732
10 | 1.156 | 0.01964 | -0.071 | 58.844
10.5 | 1.097 | 0.02104 | -0.071 | 52.163
11 | 1.021 | 0.02286 | -0.071 | 44.651
11.5 | 0.924 | 0.0257 | -0.07 | 35.961
12 | 0.815 | 0.02992 | -0.069 | 27.251
12.5 | 0.7 | 0.03523 | -0.068 | 19.873
13 | 0.578 | 0.04331 | -0.066 | 13.351
13.5 | 0.453 | 0.05464 | -0.064 | 8.288

## 62. Re 3M Mach 0.25 (2)
BIGFOIL.COM POLAR EXPORT
MID 321a
MID 321a |  |  |  | Cl Max: | 1.5562 | at alpha= | 12.5 | deg
XFOIL ncrit=9 |  |  |  | L/D Max: | 142.804 | at alpha= | 3.5 | deg
Re: | 3000000 |  |  | Cd Min: | 0.26086 | at alpha= | -20 | deg
Mach: | 0.25 |  |  | Cl=0 at alpha= | -3.0581 | deg
|  |  |  | @ Cl=0.1, Cd= | 0.0061769
|  |  |  | @ Cl=0.4, Cd= | 0.0050017
|  |  |  | @ Cl=0.6, Cd= | 0.0045762
alpha (deg) | Cl | Cd | Cm | Cl/Cd
-20 | -0.7525 | 0.26086 | 0.0674 | -2.8847
-19.5 | -0.7331 | 0.25395 | 0.0629 | -2.8868
-19 | -0.7139 | 0.24696 | 0.0585 | -2.8908
-18.5 | -0.6948 | 0.23993 | 0.0542 | -2.8958
-18 | -0.676 | 0.23283 | 0.05 | -2.9034
-17.5 | -0.6575 | 0.22568 | 0.0458 | -2.9134
-17 | -0.6394 | 0.21846 | 0.0418 | -2.9269
-16.5 | -0.6215 | 0.21111 | 0.0378 | -2.944
-16 | -0.604 | 0.20352 | 0.0338 | -2.9678
-15.5 | -0.59 | 0.19486 | 0.0299 | -3.0278
-15 | -0.5731 | 0.18846 | 0.0265 | -3.041
-14.5 | -0.5564 | 0.18184 | 0.023 | -3.0598
-14 | -0.5402 | 0.17489 | 0.0196 | -3.0888
-13.5 | -0.5249 | 0.16774 | 0.0164 | -3.1292
-13 | -0.5102 | 0.16038 | 0.0132 | -3.1812
-12.5 | -0.4955 | 0.15275 | 0.0099 | -3.2439
-12 | -0.4825 | 0.14517 | 0.0067 | -3.3237
-11.5 | -0.47 | 0.13759 | 0.0035 | -3.4159
-11 | -0.4584 | 0.13 | 0.0004 | -3.5262
-10.5 | -0.4473 | 0.12232 | -0.0028 | -3.6568
-10 | -0.4369 | 0.11454 | -0.0062 | -3.8144
-9.5 | -0.427 | 0.10669 | -0.0098 | -4.0022
-9 | -0.4179 | 0.09868 | -0.0137 | -4.2349
-8.5 | -0.415 | 0.08957 | -0.0189 | -4.6332
-8 | -0.4158 | 0.08007 | -0.0241 | -5.193
-7.5 | -0.413 | 0.07156 | -0.03 | -5.7714
-5.5 | -0.2897 | 0.01085 | -0.0708 | -26.7005
-5 | -0.2331 | 0.00834 | -0.0704 | -27.9496
-4.5 | -0.1734 | 0.00764 | -0.0702 | -22.6963
-4 | -0.1133 | 0.00727 | -0.0702 | -15.5846
-3.5 | -0.0532 | 0.00686 | -0.0703 | -7.7551
-3 | 0.007 | 0.00649 | -0.0704 | 1.0786
-2.5 | 0.0671 | 0.00627 | -0.0706 | 10.7018
-2 | 0.1272 | 0.0061 | -0.0708 | 20.8525
-1.5 | 0.187 | 0.00592 | -0.0711 | 31.5878
-1 | 0.2467 | 0.00568 | -0.0716 | 43.4331
-0.5 | 0.3061 | 0.00547 | -0.072 | 55.9598
0 | 0.3654 | 0.00516 | -0.0726 | 70.814
0.5 | 0.4244 | 0.00489 | -0.0731 | 86.7894
1 | 0.4828 | 0.00466 | -0.0734 | 103.6052
1.5 | 0.5345 | 0.00433 | -0.0718 | 123.4411
2.5 | 0.6569 | 0.00479 | -0.0733 | 137.1399
3 | 0.7155 | 0.00509 | -0.0735 | 140.5697
3.5 | 0.774 | 0.00542 | -0.0736 | 142.8044
4 | 0.8317 | 0.00585 | -0.0737 | 142.1709
4.5 | 0.8895 | 0.00626 | -0.0737 | 142.0927
5 | 0.9469 | 0.00669 | -0.0736 | 141.5396
5.5 | 1.0033 | 0.00726 | -0.0733 | 138.1956
6 | 1.0581 | 0.00801 | -0.0728 | 132.0974
6.5 | 1.113 | 0.00871 | -0.0723 | 127.7842
7 | 1.166 | 0.00962 | -0.0714 | 121.2058
7.5 | 1.2167 | 0.01075 | -0.0701 | 113.1814
8 | 1.2679 | 0.01177 | -0.0687 | 107.723
8.5 | 1.3198 | 0.01264 | -0.0674 | 104.4146
9 | 1.3702 | 0.0136 | -0.0658 | 100.75
9.5 | 1.4189 | 0.01466 | -0.064 | 96.7872
10 | 1.4639 | 0.01597 | -0.0615 | 91.6656
10.5 | 1.4997 | 0.01793 | -0.0578 | 83.6419
11 | 1.5252 | 0.02034 | -0.0528 | 74.9853
11.5 | 1.5433 | 0.02243 | -0.0467 | 68.8052
12 | 1.5543 | 0.02524 | -0.0411 | 61.5808
12.5 | 1.5562 | 0.02926 | -0.0362 | 53.1852
13 | 1.5508 | 0.03472 | -0.0331 | 44.6659
13.5 | 1.5356 | 0.04214 | -0.0322 | 36.4404
14 | 1.5127 | 0.05147 | -0.0334 | 29.3899
14.5 | 1.4833 | 0.06262 | -0.0366 | 23.6873
15 | 1.4466 | 0.07578 | -0.0416 | 19.0895
15.5 | 1.4076 | 0.09011 | -0.0476 | 15.6209
16 | 1.3663 | 0.10549 | -0.0544 | 12.9519
16.5 | 1.3265 | 0.1213 | -0.0617 | 10.9357
17 | 1.2891 | 0.13727 | -0.0695 | 9.391
17.5 | 1.2559 | 0.15323 | -0.0779 | 8.1962

## 63. Re 3M Mach 0.50 (1)
BIGFOIL.COM POLAR EXPORT
MID 321a
MID 321a |  |  |  | Cl Max: | 1.235 | at alpha= | 20 | deg
JavaFoil+Calcfoil stall+Eppler ext transition |  |  |  | L/D Max: | 93.068 | at alpha= | 4.5 | deg
Re: | 3000000 |  |  | Cd Min: | 0.00841 | at alpha= | 2 | deg
Mach: | 0.5 |  |  | Cl=0 at alpha= | -2.9848 | deg
|  |  |  | @ Cl=0.1, Cd= | 0.010408
|  |  |  | @ Cl=0.4, Cd= | 0.0089849
|  |  |  | @ Cl=0.6, Cd= | 0.0086085
alpha (deg) | Cl | Cd | Cm | Cl/Cd
-20 | -0.919 | 0.16717 | -0.034 | -5.499
-19.5 | -0.893 | 0.16431 | -0.034 | -5.434
-19 | -0.867 | 0.15804 | -0.034 | -5.484
-18.5 | -0.842 | 0.15519 | -0.035 | -5.424
-18 | -0.814 | 0.1495 | -0.034 | -5.443
-17.5 | -0.786 | 0.14448 | -0.033 | -5.44
-17 | -0.759 | 0.13923 | -0.033 | -5.453
-16.5 | -0.733 | 0.13465 | -0.033 | -5.441
-16 | -0.706 | 0.13216 | -0.033 | -5.343
-15.5 | -0.68 | 0.12644 | -0.033 | -5.376
-15 | -0.653 | 0.12238 | -0.033 | -5.332
-14.5 | -0.625 | 0.11682 | -0.032 | -5.348
-14 | -0.598 | 0.11445 | -0.032 | -5.225
-13.5 | -0.571 | 0.11084 | -0.032 | -5.154
-13 | -0.544 | 0.10741 | -0.032 | -5.069
-12.5 | -0.518 | 0.10221 | -0.033 | -5.067
-12 | -0.49 | 0.09329 | -0.031 | -5.253
-11.5 | -0.463 | 0.08288 | -0.031 | -5.59
-11 | -0.436 | 0.07612 | -0.032 | -5.734
-10.5 | -0.41 | 0.07012 | -0.032 | -5.841
-10 | -0.382 | 0.08161 | -0.03 | -4.676
-9.5 | -0.355 | 0.06766 | -0.03 | -5.242
-9 | -0.328 | 0.06065 | -0.031 | -5.404
-8.5 | -0.301 | 0.05622 | -0.033 | -5.355
-8 | -0.273 | 0.05677 | -0.03 | -4.81
-7.5 | -0.246 | 0.05322 | -0.029 | -4.619
-7 | -0.219 | 0.04881 | -0.031 | -4.486
-6.5 | -0.192 | 0.04758 | -0.03 | -4.026
-6 | -0.164 | 0.04457 | -0.03 | -3.686
-5.5 | -0.137 | 0.04278 | -0.029 | -3.204
-5 | -0.11 | 0.04008 | -0.031 | -2.744
-4.5 | -0.106 | 0.03881 | -0.03 | -2.728
-4 | -0.096 | 0.03685 | -0.028 | -2.614
-3.5 | -0.065 | 0.01073 | -0.07 | -6.077
-3 | -0.002 | 0.0106 | -0.07 | -0.207
-2.5 | 0.064 | 0.01045 | -0.07 | 6.151
-2 | 0.132 | 0.01037 | -0.071 | 12.757
-1.5 | 0.201 | 0.01024 | -0.071 | 19.636
-1 | 0.27 | 0.00951 | -0.072 | 28.361
-0.5 | 0.338 | 0.00894 | -0.072 | 37.846
0 | 0.407 | 0.00899 | -0.072 | 45.235
0.5 | 0.474 | 0.00871 | -0.073 | 54.487
1 | 0.542 | 0.00889 | -0.073 | 60.978
1.5 | 0.61 | 0.00856 | -0.074 | 71.209
2 | 0.677 | 0.00841 | -0.074 | 80.494
2.5 | 0.745 | 0.00884 | -0.074 | 84.18
3 | 0.811 | 0.00931 | -0.075 | 87.193
3.5 | 0.878 | 0.00975 | -0.075 | 90.077
4 | 0.944 | 0.01026 | -0.076 | 92.028
4.5 | 1.009 | 0.01084 | -0.076 | 93.068
5 | 1.073 | 0.01156 | -0.077 | 92.792
5.5 | 1.132 | 0.01243 | -0.077 | 91.006
6 | 1.172 | 0.01289 | -0.077 | 90.97
6.5 | 1.199 | 0.01611 | -0.077 | 74.434
7 | 1.193 | 0.0173 | -0.078 | 68.981
7.5 | 1.1 | 0.01871 | -0.078 | 58.751
8 | 0.727 | 0.02044 | -0.078 | 35.545
8.5 | 0.755 | 0.02211 | -0.078 | 34.139
9 | 0.778 | 0.02455 | -0.077 | 31.701
9.5 | 0.8 | 0.02737 | -0.076 | 29.225
10 | 0.813 | 0.03259 | -0.075 | 24.939
10.5 | 0.727 | 0.08208 | -0.037 | 8.851
11 | 0.754 | 0.08329 | -0.039 | 9.05
11.5 | 0.78 | 0.09703 | -0.039 | 8.036
12 | 0.806 | 0.09929 | -0.039 | 8.116
12.5 | 0.835 | 0.10577 | -0.043 | 7.89
13 | 0.86 | 0.10828 | -0.042 | 7.938
13.5 | 0.887 | 0.11317 | -0.044 | 7.838
14 | 0.914 | 0.11745 | -0.045 | 7.779
14.5 | 0.94 | 0.12161 | -0.046 | 7.728
15 | 0.968 | 0.12657 | -0.048 | 7.648
15.5 | 0.994 | 0.12988 | -0.048 | 7.652
16 | 1.02 | 0.13662 | -0.049 | 7.468
16.5 | 1.048 | 0.13983 | -0.051 | 7.497
17 | 1.074 | 0.14173 | -0.051 | 7.577
17.5 | 1.1 | 0.15116 | -0.052 | 7.277
18 | 1.126 | 0.15407 | -0.053 | 7.31
18.5 | 1.159 | 0.1595 | -0.056 | 7.265
19 | 1.179 | 0.16101 | -0.054 | 7.323
19.5 | 1.205 | 0.16758 | -0.055 | 7.192
20 | 1.235 | 0.17118 | -0.057 | 7.214

## 64. Re 3M Mach 0.50 (2)
BIGFOIL.COM POLAR EXPORT
MID 321a
MID 321a |  |  |  | Cl Max: | 1.4574 | at alpha= | 8.5 | deg
XFOIL ncrit=9 |  |  |  | L/D Max: | 146.877 | at alpha= | 3.5 | deg
Re: | 3000000 |  |  | Cd Min: | 0.28337 | at alpha= | -20 | deg
Mach: | 0.5 |  |  | Cl=0 at alpha= | -3.0235 | deg
|  |  |  | @ Cl=0.1, Cd= | 0.0065781
|  |  |  | @ Cl=0.4, Cd= | 0.005606
|  |  |  | @ Cl=0.6, Cd= | 0.0048721
alpha (deg) | Cl | Cd | Cm | Cl/Cd
-20 | -0.8141 | 0.28337 | 0.0778 | -2.8729
-19.5 | -0.7905 | 0.27505 | 0.0723 | -2.874
-19 | -0.7669 | 0.26662 | 0.067 | -2.8764
-18.5 | -0.7433 | 0.25825 | 0.0618 | -2.8782
-18 | -0.7199 | 0.24986 | 0.0566 | -2.8812
-17.5 | -0.6966 | 0.2415 | 0.0516 | -2.8845
-17 | -0.6736 | 0.23313 | 0.0466 | -2.8894
-16.5 | -0.6509 | 0.22477 | 0.0418 | -2.8958
-16 | -0.6286 | 0.21637 | 0.0371 | -2.9052
-15.5 | -0.6067 | 0.20795 | 0.0325 | -2.9175
-15 | -0.5867 | 0.19995 | 0.0283 | -2.9342
-14.5 | -0.565 | 0.19245 | 0.024 | -2.9358
-14 | -0.5438 | 0.18456 | 0.0199 | -2.9465
-13.5 | -0.5228 | 0.1764 | 0.0158 | -2.9637
-13 | -0.5031 | 0.16836 | 0.0118 | -2.9882
-12.5 | -0.4843 | 0.16035 | 0.0079 | -3.0203
-12 | -0.4668 | 0.15243 | 0.0043 | -3.0624
-11.5 | -0.4497 | 0.14453 | 0.0007 | -3.1115
-11 | -0.4338 | 0.13669 | -0.0027 | -3.1736
-10.5 | -0.4183 | 0.12883 | -0.0062 | -3.2469
-10 | -0.4038 | 0.12101 | -0.0096 | -3.3369
-9.5 | -0.3898 | 0.11319 | -0.0131 | -3.4438
-9 | -0.3765 | 0.10534 | -0.0167 | -3.5741
-8.5 | -0.3644 | 0.09737 | -0.0211 | -3.7424
-8 | -0.3587 | 0.0898 | -0.0233 | -3.9944
-7.5 | -0.3533 | 0.08248 | -0.026 | -4.2835
-7 | -0.3421 | 0.07634 | -0.0287 | -4.4813
-6.5 | -0.3339 | 0.06884 | -0.0335 | -4.8504
-6 | -0.3138 | 0.0595 | -0.0455 | -5.2739
-5.5 | -0.2783 | 0.04802 | -0.0617 | -5.7955
-5 | -0.2343 | 0.0355 | -0.075 | -6.6
-4.5 | -0.1852 | 0.02376 | -0.0816 | -7.7946
-4 | -0.1327 | 0.01273 | -0.083 | -10.4242
-3.5 | -0.0669 | 0.00845 | -0.0819 | -7.9172
-3 | 0.0033 | 0.00718 | -0.081 | 0.45961
-2.5 | 0.0737 | 0.00668 | -0.0806 | 11.0329
-2 | 0.1434 | 0.00641 | -0.0804 | 22.3713
-1.5 | 0.2125 | 0.00624 | -0.0803 | 34.0545
-0.5 | 0.349 | 0.00581 | -0.0809 | 60.0688
0.5 | 0.484 | 0.00527 | -0.0818 | 91.8406
1 | 0.5508 | 0.00505 | -0.082 | 109.0693
1.5 | 0.6144 | 0.00482 | -0.0813 | 127.4689
2 | 0.6822 | 0.00489 | -0.0812 | 139.5092
2.5 | 0.7496 | 0.00523 | -0.0811 | 143.327
3 | 0.817 | 0.00559 | -0.0809 | 146.1538
3.5 | 0.8842 | 0.00602 | -0.0806 | 146.8771
4 | 0.951 | 0.00653 | -0.0799 | 145.6355
4.5 | 1.0182 | 0.00703 | -0.0791 | 144.8364
5 | 1.0849 | 0.00762 | -0.078 | 142.3753
5.5 | 1.1505 | 0.00835 | -0.0764 | 137.7844
6 | 1.2138 | 0.0093 | -0.0742 | 130.5161
6.5 | 1.2753 | 0.01041 | -0.0714 | 122.5072
7 | 1.3283 | 0.01215 | -0.0672 | 109.3251
7.5 | 1.387 | 0.01345 | -0.0629 | 103.1227
8 | 1.436 | 0.01534 | -0.0569 | 93.6115
8.5 | 1.4574 | 0.01824 | -0.0474 | 79.9013
9 | 1.4526 | 0.02281 | -0.0376 | 63.6826
9.5 | 1.4342 | 0.02972 | -0.0316 | 48.2571
10 | 1.4056 | 0.03905 | -0.03 | 35.9949
10.5 | 1.3709 | 0.05019 | -0.032 | 27.3142
11 | 1.3323 | 0.06273 | -0.0364 | 21.2386
11.5 | 1.2931 | 0.07613 | -0.0421 | 16.9854
12 | 1.2548 | 0.09013 | -0.0486 | 13.9221
12.5 | 1.2192 | 0.10434 | -0.0553 | 11.6849
13 | 1.1871 | 0.11869 | -0.0624 | 10.0017
13.5 | 1.1587 | 0.13306 | -0.0698 | 8.7081

## 65. Re 4M Mach 0.00 (1)
BIGFOIL.COM POLAR EXPORT
MID 321a
MID 321a |  |  |  | Cl Max: | 1.24 | at alpha= | 9.5 | deg
JavaFoil+Calcfoil stall+Eppler ext transition |  |  |  | L/D Max: | 97.16 | at alpha= | 5.5 | deg
Re: | 4000000 |  |  | Cd Min: | 0.00795 | at alpha= | 2.5 | deg
Mach: | 0 |  |  | Cl=0 at alpha= | -2.9828 | deg
|  |  |  | @ Cl=0.1, Cd= | 0.0097529
|  |  |  | @ Cl=0.4, Cd= | 0.0083091
|  |  |  | @ Cl=0.6, Cd= | 0.0080436
alpha (deg) | Cl | Cd | Cm | Cl/Cd
-15 | -0.259 | 0.10789 | -0.027 | -2.397
-14.5 | -0.271 | 0.10257 | -0.027 | -2.643
-14 | -0.284 | 0.09782 | -0.027 | -2.901
-13.5 | -0.296 | 0.09414 | -0.026 | -3.146
-13 | -0.309 | 0.08967 | -0.026 | -3.442
-12.5 | -0.321 | 0.08421 | -0.027 | -3.809
-12 | -0.332 | 0.08041 | -0.026 | -4.125
-11.5 | -0.342 | 0.07614 | -0.027 | -4.489
-11 | -0.35 | 0.07169 | -0.027 | -4.888
-10.5 | -0.357 | 0.06824 | -0.027 | -5.227
-10 | -0.361 | 0.06419 | -0.027 | -5.619
-9.5 | -0.361 | 0.06136 | -0.027 | -5.887
-9 | -0.358 | 0.05809 | -0.027 | -6.169
-8.5 | -0.352 | 0.05497 | -0.027 | -6.394
-8 | -0.341 | 0.05152 | -0.028 | -6.61
-7.5 | -0.324 | 0.04889 | -0.028 | -6.636
-7 | -0.304 | 0.04582 | -0.03 | -6.638
-6.5 | -0.28 | 0.04229 | -0.032 | -6.621
-6 | -0.308 | 0.01056 | -0.059 | -29.163
-5.5 | -0.266 | 0.01044 | -0.059 | -25.46
-5 | -0.219 | 0.01023 | -0.059 | -21.405
-4.5 | -0.169 | 0.01006 | -0.06 | -16.759
-4 | -0.115 | 0.01004 | -0.06 | -11.471
-3.5 | -0.059 | 0.00993 | -0.06 | -5.97
-3 | -0.002 | 0.00982 | -0.061 | -0.198
-2.5 | 0.056 | 0.00982 | -0.061 | 5.738
-2 | 0.115 | 0.00973 | -0.061 | 11.845
-1.5 | 0.175 | 0.00919 | -0.062 | 18.995
-1 | 0.234 | 0.00893 | -0.062 | 26.199
-0.5 | 0.293 | 0.0085 | -0.062 | 34.495
0 | 0.352 | 0.00848 | -0.063 | 41.543
0.5 | 0.411 | 0.00827 | -0.063 | 49.724
1 | 0.47 | 0.00838 | -0.063 | 56.106
1.5 | 0.529 | 0.00824 | -0.064 | 64.193
2 | 0.587 | 0.00807 | -0.064 | 72.752
2.5 | 0.646 | 0.00795 | -0.064 | 81.188
3 | 0.704 | 0.00829 | -0.065 | 84.952
3.5 | 0.762 | 0.00859 | -0.065 | 88.748
4 | 0.82 | 0.00892 | -0.066 | 91.924
4.5 | 0.877 | 0.00927 | -0.066 | 94.578
5 | 0.934 | 0.0097 | -0.066 | 96.294
5.5 | 0.989 | 0.01018 | -0.067 | 97.16
6 | 1.04 | 0.01071 | -0.067 | 97.107
6.5 | 1.087 | 0.01132 | -0.067 | 96.044
7 | 1.13 | 0.01326 | -0.068 | 85.248
7.5 | 1.168 | 0.01386 | -0.068 | 84.274
8 | 1.2 | 0.01448 | -0.069 | 82.852
8.5 | 1.226 | 0.0152 | -0.069 | 80.614
9 | 1.237 | 0.01332 | -0.069 | 92.866
9.5 | 1.24 | 0.01634 | -0.069 | 75.873
10 | 1.233 | 0.0172 | -0.069 | 71.72
10.5 | 1.218 | 0.01811 | -0.07 | 67.251
11 | 1.193 | 0.01916 | -0.07 | 62.24
11.5 | 1.159 | 0.02033 | -0.07 | 57.015
12 | 1.117 | 0.02181 | -0.07 | 51.227
12.5 | 1.067 | 0.02374 | -0.07 | 44.955
13 | 1.012 | 0.02633 | -0.069 | 38.422
13.5 | 0.953 | 0.02986 | -0.069 | 31.921
14 | 0.892 | 0.03464 | -0.068 | 25.762
14.5 | 0.831 | 0.041 | -0.067 | 20.275

## 66. Re 4M Mach 0.00 (2)
BIGFOIL.COM POLAR EXPORT
MID 321a
MID 321a |  |  |  | Cl Max: | 1.7511 | at alpha= | 15.5 | deg
XFOIL ncrit=9 |  |  |  | L/D Max: | 146.729 | at alpha= | 4.5 | deg
Re: | 4000000 |  |  | Cd Min: | 0.14534 | at alpha= | 20 | deg
Mach: | 0 |  |  | Cl=0 at alpha= | -3.0599 | deg
|  |  |  | @ Cl=0.1, Cd= | 0.00586
|  |  |  | @ Cl=0.4, Cd= | 0.0049235
|  |  |  | @ Cl=0.6, Cd= | 0.0043774
alpha (deg) | Cl | Cd | Cm | Cl/Cd
-5 | -0.223 | 0.00703 | -0.0664 | -31.7212
-4.5 | -0.1657 | 0.00675 | -0.0667 | -24.5481
-4 | -0.1083 | 0.00653 | -0.067 | -16.585
-3.5 | -0.0507 | 0.00633 | -0.0673 | -8.0095
-3 | 0.0069 | 0.00608 | -0.0676 | 1.1349
-2.5 | 0.0645 | 0.00594 | -0.0679 | 10.8586
-2 | 0.1222 | 0.00581 | -0.0683 | 21.0327
-1.5 | 0.1797 | 0.00568 | -0.0687 | 31.6373
-1 | 0.2372 | 0.00551 | -0.0691 | 43.049
-0.5 | 0.2947 | 0.00532 | -0.0696 | 55.3947
0 | 0.352 | 0.0051 | -0.0702 | 69.0196
0.5 | 0.4091 | 0.00489 | -0.0707 | 83.6605
1 | 0.4661 | 0.00468 | -0.0712 | 99.594
1.5 | 0.5225 | 0.00454 | -0.0715 | 115.0881
2 | 0.5753 | 0.00427 | -0.0707 | 134.7307
2.5 | 0.6328 | 0.00452 | -0.0712 | 140
3 | 0.6893 | 0.00481 | -0.0715 | 143.3056
3.5 | 0.7455 | 0.00512 | -0.0718 | 145.6055
4 | 0.8011 | 0.00551 | -0.072 | 145.3902
4.5 | 0.8569 | 0.00584 | -0.0722 | 146.7295
5 | 0.9119 | 0.00626 | -0.0724 | 145.6709
5.5 | 0.9658 | 0.0068 | -0.0724 | 142.0294
6 | 1.019 | 0.00742 | -0.0723 | 137.3315
6.5 | 1.0715 | 0.00807 | -0.0721 | 132.7757
7 | 1.1234 | 0.00877 | -0.0718 | 128.0958
7.5 | 1.1741 | 0.00957 | -0.0713 | 122.6855
8 | 1.2231 | 0.01054 | -0.0706 | 116.0436
8.5 | 1.2739 | 0.01118 | -0.0701 | 113.9445
9 | 1.3242 | 0.01184 | -0.0696 | 111.8412
9.5 | 1.3738 | 0.01248 | -0.069 | 110.0801
10 | 1.4215 | 0.01329 | -0.0681 | 106.9601
10.5 | 1.4659 | 0.0144 | -0.0667 | 101.7986
11 | 1.5114 | 0.01525 | -0.0655 | 99.1082
11.5 | 1.5548 | 0.01621 | -0.0641 | 95.9161
12 | 1.5957 | 0.01727 | -0.0624 | 92.3972
12.5 | 1.6336 | 0.01845 | -0.0602 | 88.542
13 | 1.6678 | 0.01973 | -0.0576 | 84.5312
13.5 | 1.693 | 0.02111 | -0.0535 | 80.199
14 | 1.7132 | 0.02273 | -0.0492 | 75.3718
14.5 | 1.7315 | 0.02467 | -0.0453 | 70.1865
15 | 1.7446 | 0.02725 | -0.0416 | 64.022
15.5 | 1.7511 | 0.03073 | -0.0385 | 56.9834
16 | 1.7319 | 0.03732 | -0.0357 | 46.4068
16.5 | 1.704 | 0.04595 | -0.0351 | 37.0838
17 | 1.6933 | 0.05325 | -0.0359 | 31.7991
17.5 | 1.6758 | 0.06213 | -0.038 | 26.9725
18 | 1.6458 | 0.07358 | -0.0417 | 22.3675
18.5 | 1.605 | 0.0874 | -0.0468 | 18.3638
19 | 1.5499 | 0.1044 | -0.0539 | 14.8458
19.5 | 1.4965 | 0.12192 | -0.0617 | 12.2744
20 | 1.4195 | 0.14534 | -0.0736 | 9.7668

## 67. Re 4M Mach 0.10 (1)
BIGFOIL.COM POLAR EXPORT
MID 321a
MID 321a |  |  |  | Cl Max: | 1.236 | at alpha= | 9 | deg
JavaFoil+Calcfoil stall+Eppler ext transition |  |  |  | L/D Max: | 97.177 | at alpha= | 5.5 | deg
Re: | 4000000 |  |  | Cd Min: | 0.00797 | at alpha= | 2.5 | deg
Mach: | 0.1 |  |  | Cl=0 at alpha= | -2.983 | deg
|  |  |  | @ Cl=0.1, Cd= | 0.0097644
|  |  |  | @ Cl=0.4, Cd= | 0.0083241
|  |  |  | @ Cl=0.6, Cd= | 0.0080697
alpha (deg) | Cl | Cd | Cm | Cl/Cd
-14.5 | -0.233 | 0.10373 | -0.027 | -2.247
-14 | -0.247 | 0.0995 | -0.027 | -2.486
-13.5 | -0.262 | 0.09452 | -0.027 | -2.771
-13 | -0.276 | 0.08974 | -0.026 | -3.08
-12.5 | -0.291 | 0.08458 | -0.027 | -3.44
-12 | -0.304 | 0.08069 | -0.026 | -3.773
-11.5 | -0.317 | 0.07682 | -0.026 | -4.128
-11 | -0.329 | 0.07201 | -0.027 | -4.562
-10.5 | -0.338 | 0.0684 | -0.027 | -4.938
-10 | -0.345 | 0.06456 | -0.027 | -5.339
-9.5 | -0.348 | 0.06165 | -0.027 | -5.646
-9 | -0.348 | 0.05825 | -0.027 | -5.973
-8.5 | -0.344 | 0.05509 | -0.027 | -6.235
-8 | -0.335 | 0.05165 | -0.028 | -6.481
-7.5 | -0.321 | 0.04906 | -0.028 | -6.533
-7 | -0.301 | 0.04623 | -0.029 | -6.522
-6.5 | -0.278 | 0.04337 | -0.03 | -6.401
-6 | -0.307 | 0.01054 | -0.059 | -29.157
-5.5 | -0.266 | 0.01046 | -0.059 | -25.407
-5 | -0.219 | 0.01026 | -0.06 | -21.383
-4.5 | -0.169 | 0.01009 | -0.06 | -16.767
-4 | -0.116 | 0.01006 | -0.06 | -11.49
-3.5 | -0.06 | 0.00995 | -0.061 | -5.984
-3 | -0.002 | 0.00983 | -0.061 | -0.199
-2.5 | 0.057 | 0.00983 | -0.061 | 5.76
-2 | 0.116 | 0.00974 | -0.062 | 11.893
-1.5 | 0.175 | 0.00923 | -0.062 | 19.009
-1 | 0.235 | 0.00894 | -0.062 | 26.289
-0.5 | 0.295 | 0.00875 | -0.063 | 33.67
0 | 0.354 | 0.00848 | -0.063 | 41.732
0.5 | 0.413 | 0.00828 | -0.063 | 49.88
1 | 0.472 | 0.00839 | -0.064 | 56.296
1.5 | 0.531 | 0.00825 | -0.064 | 64.397
2 | 0.59 | 0.00809 | -0.064 | 72.954
2.5 | 0.649 | 0.00797 | -0.065 | 81.384
3 | 0.708 | 0.00831 | -0.065 | 85.147
3.5 | 0.766 | 0.00861 | -0.065 | 88.952
4 | 0.824 | 0.00895 | -0.066 | 92.081
4.5 | 0.881 | 0.0093 | -0.066 | 94.754
5 | 0.939 | 0.00974 | -0.067 | 96.346
5.5 | 0.994 | 0.01022 | -0.067 | 97.177
6 | 1.045 | 0.01078 | -0.067 | 96.868
6.5 | 1.092 | 0.01137 | -0.068 | 96.001
7 | 1.134 | 0.01336 | -0.068 | 84.897
7.5 | 1.172 | 0.01399 | -0.069 | 83.744
8 | 1.203 | 0.01462 | -0.069 | 82.254
8.5 | 1.227 | 0.01537 | -0.069 | 79.819
9 | 1.236 | 0.01345 | -0.069 | 91.916
9.5 | 1.236 | 0.0165 | -0.07 | 74.91
10 | 1.226 | 0.01741 | -0.07 | 70.406
10.5 | 1.206 | 0.01836 | -0.07 | 65.666
11 | 1.176 | 0.01941 | -0.07 | 60.564
11.5 | 1.136 | 0.0207 | -0.07 | 54.866
12 | 1.087 | 0.02233 | -0.07 | 48.694
12.5 | 1.029 | 0.02461 | -0.07 | 41.833
13 | 0.968 | 0.02744 | -0.069 | 35.283
13.5 | 0.903 | 0.03149 | -0.068 | 28.679
14 | 0.838 | 0.03659 | -0.067 | 22.895

## 68. Re 4M Mach 0.10 (2)
BIGFOIL.COM POLAR EXPORT
MID 321a
MID 321a |  |  |  | Cl Max: | 1.7263 | at alpha= | 15 | deg
XFOIL ncrit=9 |  |  |  | L/D Max: | 146.865 | at alpha= | 4.5 | deg
Re: | 4000000 |  |  | Cd Min: | 0.16627 | at alpha= | 20 | deg
Mach: | 0.1 |  |  | Cl=0 at alpha= | -3.0586 | deg
|  |  |  | @ Cl=0.1, Cd= | 0.0058712
|  |  |  | @ Cl=0.4, Cd= | 0.0049424
|  |  |  | @ Cl=0.6, Cd= | 0.0043762
alpha (deg) | Cl | Cd | Cm | Cl/Cd
-13.5 | -0.5346 | 0.16276 | 0.0165 | -3.2846
-13 | -0.521 | 0.15603 | 0.0135 | -3.3391
-12.5 | -0.5078 | 0.14934 | 0.0105 | -3.4003
-12 | -0.495 | 0.14247 | 0.0076 | -3.4744
-11.5 | -0.4833 | 0.13537 | 0.0046 | -3.5702
-11 | -0.4721 | 0.12801 | 0.0015 | -3.688
-10.5 | -0.4617 | 0.12053 | -0.0017 | -3.8306
-8.5 | -0.5925 | 0.0207 | -0.0681 | -28.6232
-8 | -0.5519 | 0.01481 | -0.068 | -37.2654
-7.5 | -0.5023 | 0.01206 | -0.0675 | -41.6501
-7 | -0.4494 | 0.01026 | -0.0671 | -43.8012
-6.5 | -0.3949 | 0.0091 | -0.0668 | -43.3956
-6 | -0.3387 | 0.00844 | -0.0668 | -40.1303
-5.5 | -0.2818 | 0.00784 | -0.0669 | -35.9439
-5 | -0.2244 | 0.00746 | -0.067 | -30.0804
-4.5 | -0.1671 | 0.00679 | -0.0672 | -24.6097
-4 | -0.1092 | 0.00656 | -0.0674 | -16.6463
-3.5 | -0.0512 | 0.00635 | -0.0677 | -8.063
-3 | 0.0068 | 0.00609 | -0.068 | 1.1166
-2.5 | 0.0648 | 0.00595 | -0.0683 | 10.8908
-2 | 0.1229 | 0.00582 | -0.0686 | 21.1168
-1.5 | 0.1808 | 0.0057 | -0.069 | 31.7193
-1 | 0.2386 | 0.00552 | -0.0695 | 43.2246
-0.5 | 0.2964 | 0.00533 | -0.07 | 55.6098
0 | 0.3541 | 0.00511 | -0.0705 | 69.2955
0.5 | 0.4116 | 0.0049 | -0.0711 | 84
1 | 0.4688 | 0.00469 | -0.0715 | 99.9574
1.5 | 0.5256 | 0.00456 | -0.0718 | 115.2632
2 | 0.5785 | 0.00428 | -0.071 | 135.1636
2.5 | 0.6366 | 0.00454 | -0.0716 | 140.2203
3 | 0.6934 | 0.00482 | -0.0719 | 143.8589
3.5 | 0.75 | 0.00514 | -0.0721 | 145.9144
4 | 0.8059 | 0.00554 | -0.0723 | 145.4693
4.5 | 0.8621 | 0.00587 | -0.0725 | 146.8654
5 | 0.9174 | 0.00629 | -0.0726 | 145.8506
5.5 | 0.9718 | 0.00683 | -0.0726 | 142.284
6 | 1.0253 | 0.00746 | -0.0725 | 137.4397
6.5 | 1.0783 | 0.00812 | -0.0722 | 132.7956
7 | 1.1302 | 0.00886 | -0.0718 | 127.5621
7.5 | 1.1813 | 0.00967 | -0.0713 | 122.1613
8 | 1.2308 | 0.01064 | -0.0704 | 115.6767
8.5 | 1.2819 | 0.01131 | -0.0699 | 113.3422
9 | 1.3327 | 0.01196 | -0.0693 | 111.4298
9.5 | 1.3825 | 0.01264 | -0.0685 | 109.375
10 | 1.4294 | 0.01361 | -0.0673 | 105.0257
10.5 | 1.4747 | 0.01465 | -0.0659 | 100.6621
11 | 1.5198 | 0.01558 | -0.0645 | 97.5481
11.5 | 1.5626 | 0.01663 | -0.0628 | 93.9627
12 | 1.6025 | 0.0178 | -0.0607 | 90.0281
12.5 | 1.6387 | 0.0191 | -0.0582 | 85.7958
13 | 1.6689 | 0.0205 | -0.0547 | 81.4098
13.5 | 1.6894 | 0.02208 | -0.0499 | 76.5127
14 | 1.7082 | 0.02399 | -0.0456 | 71.2047
14.5 | 1.7226 | 0.02644 | -0.0417 | 65.1513
15 | 1.7263 | 0.03015 | -0.038 | 57.257
15.5 | 1.6836 | 0.03925 | -0.0346 | 42.8943
16 | 1.6806 | 0.04521 | -0.0343 | 37.1732
16.5 | 1.6693 | 0.05267 | -0.0352 | 31.6936
17 | 1.6467 | 0.06238 | -0.0376 | 26.3979
17.5 | 1.6165 | 0.074 | -0.0414 | 21.8446
18 | 1.5722 | 0.08855 | -0.047 | 17.7549
18.5 | 1.5161 | 0.10592 | -0.0544 | 14.3136
19 | 1.4545 | 0.1252 | -0.0632 | 11.6174
19.5 | 1.401 | 0.14405 | -0.0727 | 9.7258
20 | 1.3383 | 0.16627 | -0.0852 | 8.049

## 69. Re 4M Mach 0.25 (1)
BIGFOIL.COM POLAR EXPORT
MID 321a
MID 321a |  |  |  | Cl Max: | 1.221 | at alpha= | 8.5 | deg
JavaFoil+Calcfoil stall+Eppler ext transition |  |  |  | L/D Max: | 96.946 | at alpha= | 5.5 | deg
Re: | 4000000 |  |  | Cd Min: | 0.00811 | at alpha= | 2.5 | deg
Mach: | 0.25 |  |  | Cl=0 at alpha= | -2.9833 | deg
|  |  |  | @ Cl=0.1, Cd= | 0.0098411
|  |  |  | @ Cl=0.4, Cd= | 0.0084515
|  |  |  | @ Cl=0.6, Cd= | 0.04585
alpha (deg) | Cl | Cd | Cm | Cl/Cd
-12.5 | -0.055 | 0.08762 | -0.028 | -0.624
-12 | -0.052 | 0.08177 | -0.028 | -0.634
-11.5 | -0.049 | 0.07709 | -0.028 | -0.635
-11 | -0.103 | 0.07325 | -0.028 | -1.408
-10.5 | -0.157 | 0.07008 | -0.028 | -2.236
-10 | -0.196 | 0.06652 | -0.028 | -2.952
-9.5 | -0.229 | 0.06339 | -0.027 | -3.608
-9 | -0.254 | 0.05998 | -0.027 | -4.242
-8.5 | -0.273 | 0.05647 | -0.027 | -4.833
-8 | -0.284 | 0.05292 | -0.028 | -5.357
-7.5 | -0.286 | 0.05004 | -0.028 | -5.71
-7 | -0.279 | 0.04726 | -0.029 | -5.911
-6.5 | -0.265 | 0.04467 | -0.029 | -5.922
-6 | -0.243 | 0.04161 | -0.031 | -5.835
-5.5 | -0.264 | 0.01046 | -0.061 | -25.264
-5 | -0.221 | 0.0104 | -0.061 | -21.225
-4.5 | -0.171 | 0.01022 | -0.062 | -16.777
-4 | -0.118 | 0.01018 | -0.062 | -11.576
-3.5 | -0.061 | 0.01005 | -0.062 | -6.057
-3 | -0.002 | 0.00993 | -0.063 | -0.202
-2.5 | 0.058 | 0.00991 | -0.063 | 5.862
-2 | 0.119 | 0.00981 | -0.063 | 12.124
-1.5 | 0.18 | 0.00931 | -0.064 | 19.356
-1 | 0.242 | 0.00901 | -0.064 | 26.792
-0.5 | 0.303 | 0.00889 | -0.064 | 34.049
0 | 0.364 | 0.00854 | -0.065 | 42.594
0.5 | 0.425 | 0.00839 | -0.065 | 50.598
1 | 0.485 | 0.00848 | -0.065 | 57.214
1.5 | 0.546 | 0.00834 | -0.066 | 65.464
2 | 0.606 | 0.00821 | -0.066 | 73.866
2.5 | 0.667 | 0.00811 | -0.067 | 82.232
3 | 0.727 | 0.00845 | -0.067 | 85.991
3.5 | 0.787 | 0.00876 | -0.067 | 89.784
4 | 0.846 | 0.00914 | -0.068 | 92.594
4.5 | 0.905 | 0.0095 | -0.068 | 95.273
5 | 0.964 | 0.01 | -0.068 | 96.408
5.5 | 1.02 | 0.01052 | -0.069 | 96.946
6 | 1.071 | 0.01113 | -0.069 | 96.239
6.5 | 1.117 | 0.01329 | -0.07 | 84.076
7 | 1.158 | 0.01391 | -0.07 | 83.222
7.5 | 1.191 | 0.01463 | -0.07 | 81.387
8 | 1.215 | 0.01541 | -0.071 | 78.826
8.5 | 1.221 | 0.01346 | -0.071 | 90.771
9 | 1.22 | 0.0167 | -0.071 | 73.029
9.5 | 1.198 | 0.01761 | -0.071 | 67.996
10 | 1.158 | 0.01868 | -0.071 | 61.976
10.5 | 1.1 | 0.01996 | -0.072 | 55.135
11 | 1.025 | 0.02154 | -0.071 | 47.573
11.5 | 0.931 | 0.0238 | -0.071 | 39.119
12 | 0.823 | 0.02718 | -0.07 | 30.281
12.5 | 0.708 | 0.03135 | -0.069 | 22.597
13 | 0.588 | 0.03729 | -0.068 | 15.759
13.5 | 0.462 | 0.04585 | -0.066 | 10.075

## 70. Re 4M Mach 0.25 (2)
BIGFOIL.COM POLAR EXPORT
MID 321a
MID 321a |  |  |  | Cl Max: | 1.6158 | at alpha= | 13 | deg
XFOIL ncrit=9 |  |  |  | L/D Max: | 147.99 | at alpha= | 4.5 | deg
Re: | 4000000 |  |  | Cd Min: | 0.26046 | at alpha= | -20 | deg
Mach: | 0.25 |  |  | Cl=0 at alpha= | -3.0522 | deg
|  |  |  | @ Cl=0.1, Cd= | 0.005942
|  |  |  | @ Cl=0.4, Cd= | 0.0050584
|  |  |  | @ Cl=0.6, Cd= | 0.0043836
alpha (deg) | Cl | Cd | Cm | Cl/Cd
-20 | -0.7545 | 0.26046 | 0.0677 | -2.8968
-19.5 | -0.7355 | 0.25392 | 0.0632 | -2.8966
-19 | -0.7165 | 0.24721 | 0.0589 | -2.8983
-18.5 | -0.6975 | 0.24035 | 0.0546 | -2.902
-18 | -0.6786 | 0.23338 | 0.0504 | -2.9077
-17.5 | -0.6596 | 0.22625 | 0.0463 | -2.9154
-17 | -0.6412 | 0.21908 | 0.0423 | -2.9268
-16.5 | -0.623 | 0.21176 | 0.0384 | -2.942
-16 | -0.6054 | 0.20424 | 0.0345 | -2.9642
-15.5 | -0.5885 | 0.19655 | 0.0307 | -2.9941
-15 | -0.5723 | 0.1887 | 0.0269 | -3.0329
-14.5 | -0.5563 | 0.1813 | 0.0234 | -3.0684
-14 | -0.5409 | 0.17388 | 0.0199 | -3.1108
-13.5 | -0.5303 | 0.16552 | 0.0165 | -3.2038
-13 | -0.5156 | 0.15872 | 0.0134 | -3.2485
-12.5 | -0.5014 | 0.15179 | 0.0103 | -3.3032
-12 | -0.4878 | 0.14484 | 0.0073 | -3.3679
-11.5 | -0.4748 | 0.13764 | 0.0042 | -3.4496
-11 | -0.4629 | 0.13024 | 0.0011 | -3.5542
-10.5 | -0.4513 | 0.12265 | -0.0021 | -3.6796
-10 | -0.439 | 0.11475 | -0.0056 | -3.8257
-9.5 | -0.4285 | 0.107 | -0.0092 | -4.0047
-9 | -0.4383 | 0.09395 | -0.0155 | -4.6652
-8.5 | -0.4332 | 0.08689 | -0.0184 | -4.9856
-8 | -0.4295 | 0.0795 | -0.0222 | -5.4025
-7.5 | -0.4248 | 0.07017 | -0.0308 | -6.0539
-6.5 | -0.4037 | 0.01513 | -0.0712 | -26.6821
-6 | -0.3518 | 0.01071 | -0.0707 | -32.8478
-5.5 | -0.2938 | 0.00908 | -0.0703 | -32.3568
-5 | -0.2345 | 0.00802 | -0.0701 | -29.2394
-4.5 | -0.175 | 0.00704 | -0.0699 | -24.858
-4 | -0.1145 | 0.00673 | -0.07 | -17.0134
-3.5 | -0.0541 | 0.00647 | -0.0701 | -8.3617
-3 | 0.0063 | 0.00617 | -0.0703 | 1.0211
-2.5 | 0.0665 | 0.00602 | -0.0705 | 11.0465
-2 | 0.1266 | 0.00588 | -0.0708 | 21.5306
-1.5 | 0.1866 | 0.00575 | -0.0711 | 32.4522
-1 | 0.2463 | 0.00558 | -0.0715 | 44.1398
-0.5 | 0.306 | 0.0054 | -0.072 | 56.6667
0 | 0.3656 | 0.00518 | -0.0725 | 70.5792
0.5 | 0.425 | 0.00497 | -0.0731 | 85.5131
1 | 0.4841 | 0.00476 | -0.0735 | 101.7017
1.5 | 0.5426 | 0.00464 | -0.0738 | 116.9397
2 | 0.5967 | 0.00437 | -0.0728 | 136.5446
2.5 | 0.6574 | 0.00462 | -0.0735 | 142.2944
3 | 0.7162 | 0.00492 | -0.0737 | 145.5691
3.5 | 0.7747 | 0.00526 | -0.0739 | 147.2814
4 | 0.8326 | 0.00567 | -0.0739 | 146.843
4.5 | 0.8909 | 0.00602 | -0.074 | 147.99
5 | 0.9484 | 0.00645 | -0.074 | 147.0388
5.5 | 1.0046 | 0.00707 | -0.0737 | 142.0934
6 | 1.0603 | 0.00772 | -0.0733 | 137.3446
6.5 | 1.115 | 0.00847 | -0.0727 | 131.6411
7 | 1.169 | 0.00927 | -0.0719 | 126.1057
7.5 | 1.2199 | 0.01041 | -0.0706 | 117.1854
8 | 1.2736 | 0.01115 | -0.0697 | 114.2242
8.5 | 1.3266 | 0.01194 | -0.0685 | 111.1055
9 | 1.379 | 0.01271 | -0.0672 | 108.4972
9.5 | 1.4281 | 0.01379 | -0.0653 | 103.5606
10 | 1.4726 | 0.01523 | -0.0628 | 96.6907
10.5 | 1.5167 | 0.01654 | -0.0602 | 91.6989
11 | 1.5557 | 0.0181 | -0.0569 | 85.9503
11.5 | 1.5867 | 0.01996 | -0.0525 | 79.494
12 | 1.6025 | 0.02211 | -0.0461 | 72.4785
12.5 | 1.6119 | 0.02503 | -0.0403 | 64.3987
13 | 1.6158 | 0.02888 | -0.0356 | 55.9488
13.5 | 1.6101 | 0.03433 | -0.0325 | 46.9007
14 | 1.5949 | 0.04168 | -0.0315 | 38.2654
14.5 | 1.5691 | 0.05124 | -0.0327 | 30.6226
15 | 1.5354 | 0.06288 | -0.036 | 24.4179
15.5 | 1.4969 | 0.07622 | -0.0411 | 19.6392
16 | 1.4546 | 0.0909 | -0.0472 | 16.0022
16.5 | 1.4117 | 0.10634 | -0.054 | 13.2753
17 | 1.3699 | 0.1222 | -0.0613 | 11.2103
17.5 | 1.3301 | 0.13832 | -0.0692 | 9.6161
18 | 1.2943 | 0.15444 | -0.0778 | 8.3806

## 71. Re 4M Mach 0.50 (1)
BIGFOIL.COM POLAR EXPORT
MID 321a
MID 321a |  |  |  | Cl Max: | 1.24 | at alpha= | 20 | deg
JavaFoil+Calcfoil stall+Eppler ext transition |  |  |  | L/D Max: | 95.274 | at alpha= | 4.5 | deg
Re: | 4000000 |  |  | Cd Min: | 0.00873 | at alpha= | 2.5 | deg
Mach: | 0.5 |  |  | Cl=0 at alpha= | -2.9848 | deg
|  |  |  | @ Cl=0.1, Cd= | 0.010191
|  |  |  | @ Cl=0.4, Cd= | 0.0089036
|  |  |  | @ Cl=0.6, Cd= | 0.0089224
alpha (deg) | Cl | Cd | Cm | Cl/Cd
-20 | -0.92 | 0.16601 | -0.034 | -5.539
-19.5 | -0.893 | 0.15934 | -0.034 | -5.606
-19 | -0.867 | 0.15491 | -0.034 | -5.597
-18.5 | -0.842 | 0.15127 | -0.035 | -5.567
-18 | -0.815 | 0.14573 | -0.034 | -5.59
-17.5 | -0.787 | 0.13816 | -0.033 | -5.693
-17 | -0.76 | 0.13606 | -0.033 | -5.583
-16.5 | -0.733 | 0.13131 | -0.033 | -5.582
-16 | -0.706 | 0.12839 | -0.033 | -5.502
-15.5 | -0.68 | 0.1232 | -0.033 | -5.519
-15 | -0.653 | 0.12017 | -0.033 | -5.435
-14.5 | -0.625 | 0.11199 | -0.032 | -5.582
-14 | -0.598 | 0.10945 | -0.032 | -5.467
-13.5 | -0.572 | 0.10585 | -0.032 | -5.4
-13 | -0.545 | 0.10245 | -0.032 | -5.318
-12.5 | -0.518 | 0.08705 | -0.033 | -5.953
-12 | -0.49 | 0.09037 | -0.032 | -5.428
-11.5 | -0.464 | 0.08033 | -0.032 | -5.773
-11 | -0.437 | 0.07398 | -0.033 | -5.907
-10.5 | -0.41 | 0.06825 | -0.033 | -6.01
-10 | -0.382 | 0.07889 | -0.031 | -4.841
-9.5 | -0.355 | 0.06608 | -0.031 | -5.371
-9 | -0.328 | 0.05984 | -0.033 | -5.488
-8.5 | -0.303 | 0.05407 | -0.036 | -5.595
-8 | -0.273 | 0.0556 | -0.031 | -4.917
-7.5 | -0.246 | 0.0523 | -0.03 | -4.703
-7 | -0.219 | 0.04768 | -0.033 | -4.604
-6.5 | -0.192 | 0.04679 | -0.032 | -4.1
-6 | -0.165 | 0.04378 | -0.032 | -3.759
-5.5 | -0.137 | 0.04227 | -0.031 | -3.245
-5 | -0.11 | 0.039 | -0.035 | -2.83
-4.5 | -0.106 | 0.03805 | -0.032 | -2.788
-4 | -0.097 | 0.03573 | -0.035 | -2.71
-3.5 | -0.065 | 0.01053 | -0.07 | -6.189
-3 | -0.002 | 0.01042 | -0.07 | -0.21
-2.5 | 0.064 | 0.01026 | -0.07 | 6.263
-2 | 0.132 | 0.01013 | -0.071 | 13.07
-1.5 | 0.201 | 0.00999 | -0.071 | 20.117
-1 | 0.27 | 0.00952 | -0.072 | 28.356
-0.5 | 0.338 | 0.00929 | -0.072 | 36.396
0 | 0.407 | 0.00886 | -0.072 | 45.897
0.5 | 0.474 | 0.00899 | -0.073 | 52.781
1 | 0.542 | 0.00882 | -0.073 | 61.451
1.5 | 0.61 | 0.00894 | -0.074 | 68.216
2 | 0.677 | 0.00901 | -0.074 | 75.213
2.5 | 0.745 | 0.00873 | -0.074 | 85.308
3 | 0.811 | 0.00912 | -0.075 | 88.97
3.5 | 0.878 | 0.00956 | -0.075 | 91.808
4 | 0.944 | 0.01002 | -0.076 | 94.179
4.5 | 1.009 | 0.01059 | -0.076 | 95.274
5 | 1.073 | 0.01127 | -0.077 | 95.223
5.5 | 1.132 | 0.01204 | -0.077 | 93.953
6 | 1.174 | 0.01234 | -0.077 | 95.102
6.5 | 1.201 | 0.01311 | -0.077 | 91.604
7 | 1.194 | 0.01653 | -0.078 | 72.254
7.5 | 1.101 | 0.01782 | -0.078 | 61.791
8 | 0.728 | 0.01945 | -0.078 | 37.434
8.5 | 0.757 | 0.02098 | -0.078 | 36.085
9 | 0.783 | 0.02302 | -0.078 | 34.015
9.5 | 0.805 | 0.02545 | -0.077 | 31.646
10 | 0.823 | 0.02923 | -0.076 | 28.166
10.5 | 0.729 | 0.07971 | -0.041 | 9.147
11 | 0.786 | 0.06808 | -0.059 | 11.543
11.5 | 0.78 | 0.09343 | -0.04 | 8.349
12 | 0.806 | 0.09564 | -0.04 | 8.429
12.5 | 0.837 | 0.10151 | -0.045 | 8.242
13 | 0.86 | 0.10448 | -0.043 | 8.231
13.5 | 0.889 | 0.10903 | -0.046 | 8.149
14 | 0.914 | 0.11131 | -0.045 | 8.212
14.5 | 0.94 | 0.11688 | -0.046 | 8.046
15 | 0.97 | 0.12122 | -0.049 | 7.999
15.5 | 0.994 | 0.12592 | -0.049 | 7.897
16 | 1.021 | 0.13087 | -0.049 | 7.8
16.5 | 1.052 | 0.13377 | -0.053 | 7.864
17 | 1.074 | 0.13608 | -0.051 | 7.895
17.5 | 1.1 | 0.14113 | -0.052 | 7.796
18 | 1.129 | 0.14783 | -0.054 | 7.639
18.5 | 1.163 | 0.1523 | -0.058 | 7.638
19 | 1.18 | 0.15426 | -0.054 | 7.646
19.5 | 1.206 | 0.16037 | -0.055 | 7.519
20 | 1.24 | 0.16391 | -0.059 | 7.564

## 72. Re 4M Mach 0.50 (2)
BIGFOIL.COM POLAR EXPORT
MID 321a
MID 321a |  |  |  | Cl Max: | 1.4776 | at alpha= | 8.5 | deg
XFOIL ncrit=9 |  |  |  | L/D Max: | 153.005 | at alpha= | 3.5 | deg
Re: | 4000000 |  |  | Cd Min: | 0.28384 | at alpha= | -20 | deg
Mach: | 0.5 |  |  | Cl=0 at alpha= | -3.0176 | deg
|  |  |  | @ Cl=0.1, Cd= | 0.0062566
|  |  |  | @ Cl=0.4, Cd= | 0.0055257
|  |  |  | @ Cl=0.6, Cd= | 0.0050232
alpha (deg) | Cl | Cd | Cm | Cl/Cd
-20 | -0.8166 | 0.28384 | 0.0782 | -2.877
-19.5 | -0.7932 | 0.27565 | 0.0728 | -2.8776
-19 | -0.7695 | 0.26729 | 0.0676 | -2.8789
-18.5 | -0.7456 | 0.25886 | 0.0624 | -2.8803
-18 | -0.7219 | 0.25045 | 0.0573 | -2.8824
-17.5 | -0.6985 | 0.24208 | 0.0522 | -2.8854
-17 | -0.6754 | 0.23372 | 0.0473 | -2.8898
-16.5 | -0.6525 | 0.22539 | 0.0425 | -2.895
-16 | -0.6302 | 0.21703 | 0.0379 | -2.9037
-15.5 | -0.6083 | 0.20865 | 0.0333 | -2.9154
-15 | -0.5867 | 0.20006 | 0.0287 | -2.9326
-14.5 | -0.5655 | 0.19164 | 0.0243 | -2.9508
-14 | -0.5469 | 0.18361 | 0.0203 | -2.9786
-13.5 | -0.5268 | 0.17611 | 0.0164 | -2.9913
-13 | -0.5069 | 0.16844 | 0.0125 | -3.0094
-12.5 | -0.488 | 0.16072 | 0.0088 | -3.0363
-12 | -0.4699 | 0.15295 | 0.0052 | -3.0722
-11.5 | -0.4516 | 0.14491 | 0.0016 | -3.1164
-11 | -0.4354 | 0.13702 | -0.0019 | -3.1776
-10.5 | -0.4198 | 0.12911 | -0.0055 | -3.2515
-10 | -0.4051 | 0.12128 | -0.0089 | -3.3402
-9 | -0.3805 | 0.10586 | -0.0158 | -3.5944
-8.5 | -0.3747 | 0.09811 | -0.0179 | -3.8192
-8 | -0.3677 | 0.09054 | -0.0205 | -4.0612
-7.5 | -0.3601 | 0.08301 | -0.0237 | -4.338
-6.5 | -0.3398 | 0.06764 | -0.0333 | -5.0237
-6 | -0.3208 | 0.05654 | -0.0487 | -5.6739
-5.5 | -0.2838 | 0.04433 | -0.0655 | -6.402
-5 | -0.2393 | 0.03189 | -0.0772 | -7.5039
-4.5 | -0.1915 | 0.01999 | -0.0824 | -9.5798
-4 | -0.137 | 0.01043 | -0.0828 | -13.1352
-3.5 | -0.0685 | 0.00768 | -0.0817 | -8.9193
-3 | 0.0025 | 0.00683 | -0.0809 | 0.36603
-2.5 | 0.073 | 0.00633 | -0.0805 | 11.5324
-2 | 0.1429 | 0.00614 | -0.0803 | 23.2736
-1.5 | 0.2121 | 0.00602 | -0.0803 | 35.2326
-1 | 0.2808 | 0.00585 | -0.0805 | 48
-0.5 | 0.3492 | 0.00566 | -0.0809 | 61.6961
0 | 0.4173 | 0.00548 | -0.0813 | 76.1496
0.5 | 0.485 | 0.00525 | -0.0818 | 92.381
1 | 0.5524 | 0.00508 | -0.0822 | 108.7402
1.5 | 0.6194 | 0.005 | -0.0824 | 123.88
2 | 0.6788 | 0.00474 | -0.0805 | 143.2068
2.5 | 0.7507 | 0.00501 | -0.0814 | 149.8403
3 | 0.8182 | 0.00539 | -0.0813 | 151.7996
3.5 | 0.8859 | 0.00579 | -0.081 | 153.0052
4 | 0.9531 | 0.00626 | -0.0804 | 152.2524
4.5 | 1.0208 | 0.00674 | -0.0796 | 151.454
5 | 1.088 | 0.00731 | -0.0785 | 148.8372
5.5 | 1.1537 | 0.00805 | -0.077 | 143.3168
6 | 1.2182 | 0.00892 | -0.0749 | 136.5695
6.5 | 1.2796 | 0.01007 | -0.0721 | 127.0705
7 | 1.3365 | 0.01157 | -0.0682 | 115.5143
7.5 | 1.3981 | 0.0127 | -0.0643 | 110.0866
8 | 1.4497 | 0.01451 | -0.0586 | 99.9104
8.5 | 1.4776 | 0.0173 | -0.0495 | 85.4104
9 | 1.4709 | 0.02168 | -0.0386 | 67.8459
9.5 | 1.4509 | 0.02841 | -0.0316 | 51.07
10 | 1.4216 | 0.03757 | -0.0296 | 37.8387
10.5 | 1.386 | 0.04867 | -0.0314 | 28.4775
11 | 1.3468 | 0.06121 | -0.0358 | 22.0029
11.5 | 1.3071 | 0.07462 | -0.0415 | 17.5168
12 | 1.2669 | 0.0888 | -0.0482 | 14.2669
12.5 | 1.2292 | 0.10317 | -0.0549 | 11.9143
13 | 1.1953 | 0.11765 | -0.0619 | 10.1598
13.5 | 1.1659 | 0.13207 | -0.0692 | 8.8279

## 73. Re 5M Mach 0.00 (1)
BIGFOIL.COM POLAR EXPORT
MID 321a
MID 321a |  |  |  | Cl Max: | 1.241 | at alpha= | 9.5 | deg
JavaFoil+Calcfoil stall+Eppler ext transition |  |  |  | L/D Max: | 98.857 | at alpha= | 6 | deg
Re: | 5000000 |  |  | Cd Min: | 0.00819 | at alpha= | 3 | deg
Mach: | 0 |  |  | Cl=0 at alpha= | -2.9828 | deg
|  |  |  | @ Cl=0.1, Cd= | 0.0095754
|  |  |  | @ Cl=0.4, Cd= | 0.0085132
|  |  |  | @ Cl=0.6, Cd= | 0.00858
alpha (deg) | Cl | Cd | Cm | Cl/Cd
-14.5 | -0.271 | 0.10115 | -0.028 | -2.683
-14 | -0.284 | 0.09617 | -0.028 | -2.954
-13.5 | -0.297 | 0.09252 | -0.027 | -3.205
-13 | -0.309 | 0.08748 | -0.028 | -3.534
-12.5 | -0.321 | 0.08253 | -0.028 | -3.892
-12 | -0.332 | 0.07943 | -0.027 | -4.181
-11.5 | -0.342 | 0.07512 | -0.028 | -4.556
-11 | -0.351 | 0.0705 | -0.028 | -4.979
-10.5 | -0.357 | 0.06725 | -0.028 | -5.312
-10 | -0.361 | 0.06298 | -0.029 | -5.738
-9.5 | -0.362 | 0.06004 | -0.029 | -6.03
-9 | -0.359 | 0.05669 | -0.029 | -6.338
-8.5 | -0.352 | 0.05366 | -0.029 | -6.569
-8 | -0.342 | 0.05009 | -0.031 | -6.825
-7.5 | -0.326 | 0.04717 | -0.031 | -6.913
-7 | -0.309 | 0.04122 | -0.037 | -7.498
-6.5 | -0.345 | 0.01059 | -0.058 | -32.595
-6 | -0.308 | 0.01041 | -0.059 | -29.588
-5.5 | -0.266 | 0.01023 | -0.059 | -25.987
-5 | -0.219 | 0.01007 | -0.059 | -21.753
-4.5 | -0.169 | 0.01003 | -0.06 | -16.811
-4 | -0.115 | 0.0099 | -0.06 | -11.626
-3.5 | -0.059 | 0.00979 | -0.06 | -6.055
-3 | -0.002 | 0.00975 | -0.061 | -0.2
-2.5 | 0.056 | 0.00965 | -0.061 | 5.84
-2 | 0.115 | 0.00955 | -0.061 | 12.068
-1.5 | 0.175 | 0.00913 | -0.062 | 19.124
-1 | 0.234 | 0.00898 | -0.062 | 26.053
-0.5 | 0.293 | 0.0088 | -0.062 | 33.301
0 | 0.352 | 0.00844 | -0.063 | 41.759
0.5 | 0.411 | 0.00853 | -0.063 | 48.204
1 | 0.47 | 0.0084 | -0.063 | 55.957
1.5 | 0.529 | 0.00842 | -0.064 | 62.755
2 | 0.587 | 0.00858 | -0.064 | 68.452
2.5 | 0.646 | 0.00858 | -0.064 | 75.229
3 | 0.704 | 0.00819 | -0.065 | 85.982
3.5 | 0.762 | 0.00849 | -0.065 | 89.774
4 | 0.82 | 0.00878 | -0.066 | 93.333
4.5 | 0.877 | 0.00915 | -0.066 | 95.882
5 | 0.934 | 0.00955 | -0.066 | 97.766
5.5 | 0.989 | 0.01003 | -0.067 | 98.56
6 | 1.04 | 0.01052 | -0.067 | 98.857
6.5 | 1.087 | 0.01108 | -0.067 | 98.092
7 | 1.13 | 0.01285 | -0.068 | 87.93
7.5 | 1.168 | 0.01342 | -0.068 | 87.017
8 | 1.2 | 0.01397 | -0.069 | 85.877
8.5 | 1.226 | 0.01464 | -0.069 | 83.713
9 | 1.239 | 0.01286 | -0.069 | 96.289
9.5 | 1.241 | 0.01345 | -0.069 | 92.276
10 | 1.235 | 0.01659 | -0.07 | 74.433
10.5 | 1.219 | 0.01745 | -0.07 | 69.875
11 | 1.195 | 0.01843 | -0.07 | 64.811
11.5 | 1.161 | 0.01951 | -0.07 | 59.545
12 | 1.12 | 0.02082 | -0.07 | 53.821
12.5 | 1.073 | 0.02242 | -0.07 | 47.846
13 | 1.017 | 0.02475 | -0.07 | 41.099
13.5 | 0.959 | 0.02775 | -0.069 | 34.567
14 | 0.899 | 0.03179 | -0.068 | 28.287
14.5 | 0.839 | 0.03723 | -0.067 | 22.528

## 74. Re 5M Mach 0.00 (2)
BIGFOIL.COM POLAR EXPORT
MID 321a
MID 321a |  |  |  | Cl Max: | 1.7783 | at alpha= | 16.5 | deg
XFOIL ncrit=9 |  |  |  | L/D Max: | 150.456 | at alpha= | 4.5 | deg
Re: | 5000000 |  |  | Cd Min: | 0.1072 | at alpha= | 20 | deg
Mach: | 0 |  |  | Cl=0 at alpha= | -3.0555 | deg
|  |  |  | @ Cl=0.1, Cd= | 0.0057178
|  |  |  | @ Cl=0.4, Cd= | 0.0049527
|  |  |  | @ Cl=0.6, Cd= | 0.0045188
alpha (deg) | Cl | Cd | Cm | Cl/Cd
-11 | -0.8414 | 0.02355 | -0.0683 | -35.7282
-10.5 | -0.8043 | 0.01973 | -0.0678 | -40.7653
-10 | -0.7615 | 0.01686 | -0.0672 | -45.1661
-9.5 | -0.7133 | 0.01476 | -0.0669 | -48.3266
-9 | -0.6636 | 0.01311 | -0.0664 | -50.6178
-8.5 | -0.6122 | 0.01152 | -0.0661 | -53.1424
-8 | -0.5592 | 0.01028 | -0.0659 | -54.3969
-7.5 | -0.5052 | 0.00927 | -0.0657 | -54.4984
-7 | -0.4503 | 0.00849 | -0.0656 | -53.0389
-6.5 | -0.3946 | 0.00791 | -0.0656 | -49.8862
-6 | -0.3379 | 0.00749 | -0.0658 | -45.1135
-5.5 | -0.281 | 0.00712 | -0.066 | -39.4663
-5 | -0.2238 | 0.00692 | -0.0663 | -32.341
-4.5 | -0.1666 | 0.00646 | -0.0665 | -25.7895
-4 | -0.109 | 0.00624 | -0.0668 | -17.4679
-3.5 | -0.0513 | 0.00607 | -0.0672 | -8.4514
-3 | 0.0064 | 0.00589 | -0.0675 | 1.0866
-2.5 | 0.0641 | 0.00578 | -0.0678 | 11.09
-2 | 0.1218 | 0.00568 | -0.0682 | 21.4437
-1.5 | 0.1794 | 0.00557 | -0.0686 | 32.2083
-1 | 0.237 | 0.00543 | -0.0691 | 43.6464
-0.5 | 0.2945 | 0.00527 | -0.0696 | 55.8824
0 | 0.352 | 0.00512 | -0.0701 | 68.75
0.5 | 0.4094 | 0.00492 | -0.0707 | 83.2114
1 | 0.4665 | 0.00477 | -0.0712 | 97.7987
1.5 | 0.5233 | 0.00469 | -0.0716 | 111.5778
2 | 0.5795 | 0.00458 | -0.0719 | 126.5284
2.5 | 0.6331 | 0.00442 | -0.0714 | 143.2353
3 | 0.6898 | 0.00469 | -0.0717 | 147.0789
3.5 | 0.7459 | 0.00503 | -0.072 | 148.2903
4 | 0.8017 | 0.0054 | -0.0722 | 148.463
4.5 | 0.8576 | 0.0057 | -0.0724 | 150.4561
5 | 0.9129 | 0.00609 | -0.0726 | 149.9015
5.5 | 0.9668 | 0.00666 | -0.0726 | 145.1652
6 | 1.0204 | 0.00722 | -0.0726 | 141.3296
6.5 | 1.0729 | 0.00789 | -0.0724 | 135.9823
7 | 1.1254 | 0.00851 | -0.0722 | 132.2444
7.5 | 1.1762 | 0.00932 | -0.0717 | 126.2017
8 | 1.2265 | 0.01013 | -0.0711 | 121.076
8.5 | 1.2776 | 0.01077 | -0.0707 | 118.6258
9 | 1.3287 | 0.0113 | -0.0703 | 117.5841
9.5 | 1.3786 | 0.01195 | -0.0698 | 115.364
10 | 1.4262 | 0.01281 | -0.0688 | 111.3349
10.5 | 1.4743 | 0.0135 | -0.0681 | 109.2074
11 | 1.5209 | 0.01429 | -0.0671 | 106.4311
11.5 | 1.5656 | 0.01517 | -0.0658 | 103.2037
12 | 1.6084 | 0.01614 | -0.0644 | 99.653
12.5 | 1.6488 | 0.01718 | -0.0626 | 95.9721
13 | 1.6863 | 0.01832 | -0.0604 | 92.0469
13.5 | 1.7191 | 0.0196 | -0.0576 | 87.7092
14 | 1.7402 | 0.02107 | -0.0528 | 82.5914
14.5 | 1.7536 | 0.02316 | -0.0478 | 75.7168
15 | 1.7452 | 0.02721 | -0.0416 | 64.1382
15.5 | 1.7594 | 0.02998 | -0.0389 | 58.6858
16 | 1.7707 | 0.03334 | -0.0369 | 53.1104
16.5 | 1.7783 | 0.03741 | -0.0356 | 47.5354
17 | 1.7783 | 0.04264 | -0.0349 | 41.705
17.5 | 1.7744 | 0.04872 | -0.035 | 36.4204
18 | 1.7604 | 0.05661 | -0.0363 | 31.097
18.5 | 1.7403 | 0.0659 | -0.0386 | 26.4082
19 | 1.7094 | 0.07738 | -0.0423 | 22.091
19.5 | 1.6736 | 0.09019 | -0.047 | 18.5564
20 | 1.6163 | 0.1072 | -0.054 | 15.0774

## 75. Re 5M Mach 0.10 (1)
BIGFOIL.COM POLAR EXPORT
MID 321a
MID 321a |  |  |  | Cl Max: | 1.238 | at alpha= | 9 | deg
JavaFoil+Calcfoil stall+Eppler ext transition |  |  |  | L/D Max: | 98.654 | at alpha= | 6 | deg
Re: | 5000000 |  |  | Cd Min: | 0.00821 | at alpha= | 3 | deg
Mach: | 0.1 |  |  | Cl=0 at alpha= | -2.983 | deg
|  |  |  | @ Cl=0.1, Cd= | 0.0095871
|  |  |  | @ Cl=0.4, Cd= | 0.0085358
|  |  |  | @ Cl=0.6, Cd= | 0.0086
alpha (deg) | Cl | Cd | Cm | Cl/Cd
-14.5 | -0.233 | 0.10194 | -0.028 | -2.289
-14 | -0.248 | 0.09758 | -0.028 | -2.538
-13.5 | -0.262 | 0.09263 | -0.027 | -2.83
-13 | -0.277 | 0.08811 | -0.027 | -3.141
-12.5 | -0.291 | 0.08303 | -0.028 | -3.508
-12 | -0.305 | 0.07983 | -0.027 | -3.818
-11.5 | -0.317 | 0.07564 | -0.027 | -4.197
-11 | -0.329 | 0.07092 | -0.028 | -4.64
-10.5 | -0.338 | 0.06762 | -0.028 | -5.002
-10 | -0.345 | 0.06351 | -0.029 | -5.437
-9.5 | -0.349 | 0.06034 | -0.029 | -5.781
-9 | -0.349 | 0.05701 | -0.029 | -6.118
-8.5 | -0.344 | 0.05391 | -0.029 | -6.389
-8 | -0.336 | 0.05038 | -0.031 | -6.668
-7.5 | -0.322 | 0.04755 | -0.031 | -6.769
-7 | -0.304 | 0.04377 | -0.034 | -6.943
-6.5 | -0.343 | 0.01056 | -0.059 | -32.529
-6 | -0.307 | 0.01044 | -0.059 | -29.452
-5.5 | -0.266 | 0.01025 | -0.059 | -25.935
-5 | -0.219 | 0.01012 | -0.06 | -21.687
-4.5 | -0.169 | 0.01005 | -0.06 | -16.821
-4 | -0.116 | 0.00992 | -0.06 | -11.65
-3.5 | -0.06 | 0.00981 | -0.061 | -6.07
-3 | -0.002 | 0.00976 | -0.061 | -0.2
-2.5 | 0.057 | 0.00966 | -0.061 | 5.862
-2 | 0.116 | 0.00956 | -0.062 | 12.113
-1.5 | 0.175 | 0.00916 | -0.062 | 19.156
-1 | 0.235 | 0.00899 | -0.062 | 26.14
-0.5 | 0.295 | 0.00881 | -0.063 | 33.417
0 | 0.354 | 0.00845 | -0.063 | 41.915
0.5 | 0.413 | 0.00856 | -0.063 | 48.268
1 | 0.472 | 0.00841 | -0.064 | 56.141
1.5 | 0.531 | 0.00844 | -0.064 | 62.962
2 | 0.59 | 0.0086 | -0.064 | 68.644
2.5 | 0.649 | 0.0086 | -0.065 | 75.443
3 | 0.708 | 0.00821 | -0.065 | 86.192
3.5 | 0.766 | 0.00851 | -0.065 | 90.006
4 | 0.824 | 0.00881 | -0.066 | 93.523
4.5 | 0.881 | 0.00918 | -0.066 | 96.009
5 | 0.939 | 0.0096 | -0.067 | 97.811
5.5 | 0.994 | 0.01008 | -0.067 | 98.609
6 | 1.045 | 0.01059 | -0.067 | 98.654
6.5 | 1.092 | 0.01114 | -0.068 | 98.001
7 | 1.134 | 0.01292 | -0.068 | 87.797
7.5 | 1.172 | 0.01352 | -0.069 | 86.695
8 | 1.203 | 0.01411 | -0.069 | 85.265
8.5 | 1.227 | 0.0148 | -0.069 | 82.914
9 | 1.238 | 0.01298 | -0.069 | 95.325
9.5 | 1.237 | 0.01359 | -0.07 | 91.042
10 | 1.227 | 0.01679 | -0.07 | 73.095
10.5 | 1.207 | 0.01769 | -0.07 | 68.248
11 | 1.177 | 0.01866 | -0.07 | 63.085
11.5 | 1.138 | 0.01985 | -0.07 | 57.332
12 | 1.091 | 0.02127 | -0.07 | 51.284
12.5 | 1.036 | 0.02309 | -0.07 | 44.853
13 | 0.974 | 0.02571 | -0.07 | 37.873
13.5 | 0.909 | 0.02924 | -0.069 | 31.08
14 | 0.844 | 0.03358 | -0.068 | 25.133

## 76. Re 5M Mach 0.10 (2)
BIGFOIL.COM POLAR EXPORT
MID 321a
MID 321a |  |  |  | Cl Max: | 1.7581 | at alpha= | 16.5 | deg
XFOIL ncrit=9 |  |  |  | L/D Max: | 150.576 | at alpha= | 4.5 | deg
Re: | 5000000 |  |  | Cd Min: | 0.13114 | at alpha= | 20 | deg
Mach: | 0.1 |  |  | Cl=0 at alpha= | -3.0542 | deg
|  |  |  | @ Cl=0.1, Cd= | 0.0057287
|  |  |  | @ Cl=0.4, Cd= | 0.0049747
|  |  |  | @ Cl=0.6, Cd= | 0.0045395
alpha (deg) | Cl | Cd | Cm | Cl/Cd
-10 | -0.7471 | 0.02378 | -0.0681 | -31.4172
-9.5 | -0.7103 | 0.01838 | -0.0682 | -38.6453
-9 | -0.6642 | 0.01549 | -0.0677 | -42.8793
-8.5 | -0.6148 | 0.01302 | -0.0673 | -47.2197
-8 | -0.5627 | 0.01124 | -0.067 | -50.0623
-7.5 | -0.5089 | 0.00988 | -0.0667 | -51.5081
-7 | -0.4539 | 0.00887 | -0.0664 | -51.1725
-6.5 | -0.3978 | 0.00815 | -0.0664 | -48.8098
-6 | -0.3407 | 0.00765 | -0.0665 | -44.5359
-5.5 | -0.2834 | 0.00719 | -0.0666 | -39.4159
-5 | -0.2257 | 0.00695 | -0.0668 | -32.4748
-4.5 | -0.168 | 0.00649 | -0.067 | -25.886
-4 | -0.1099 | 0.00626 | -0.0673 | -17.5559
-3.5 | -0.0518 | 0.00608 | -0.0676 | -8.5197
-2.5 | 0.0644 | 0.00579 | -0.0682 | 11.1226
-2 | 0.1225 | 0.00569 | -0.0686 | 21.529
-1.5 | 0.1805 | 0.00558 | -0.069 | 32.3477
-1 | 0.2384 | 0.00544 | -0.0695 | 43.8235
-0.5 | 0.2963 | 0.00528 | -0.0699 | 56.1174
0.5 | 0.4118 | 0.00494 | -0.071 | 83.3603
1 | 0.4692 | 0.00478 | -0.0715 | 98.159
1.5 | 0.5264 | 0.0047 | -0.072 | 112
2 | 0.583 | 0.00459 | -0.0722 | 127.0153
2.5 | 0.6369 | 0.00443 | -0.0717 | 143.7698
3 | 0.6939 | 0.00471 | -0.072 | 147.3248
3.5 | 0.7504 | 0.00505 | -0.0723 | 148.5941
4 | 0.8066 | 0.00542 | -0.0725 | 148.8192
4.5 | 0.8628 | 0.00573 | -0.0727 | 150.5759
5 | 0.9185 | 0.00612 | -0.0729 | 150.0817
5.5 | 0.9727 | 0.0067 | -0.0728 | 145.1791
6 | 1.0267 | 0.00726 | -0.0727 | 141.4187
6.5 | 1.0797 | 0.00794 | -0.0725 | 135.9824
7 | 1.1324 | 0.00859 | -0.0722 | 131.8277
7.5 | 1.1834 | 0.00942 | -0.0716 | 125.6263
8 | 1.2344 | 0.01021 | -0.071 | 120.9011
8.5 | 1.2859 | 0.01085 | -0.0705 | 118.5161
9 | 1.3374 | 0.01142 | -0.07 | 117.1103
9.5 | 1.3874 | 0.01212 | -0.0693 | 114.4719
10 | 1.4354 | 0.01298 | -0.0683 | 110.5855
10.5 | 1.4837 | 0.01373 | -0.0673 | 108.0626
11 | 1.53 | 0.01458 | -0.0661 | 104.9383
11.5 | 1.5744 | 0.01554 | -0.0647 | 101.3127
12 | 1.6166 | 0.01658 | -0.0629 | 97.503
12.5 | 1.6561 | 0.01772 | -0.0607 | 93.4594
13 | 1.6918 | 0.01898 | -0.0581 | 89.1359
13.5 | 1.7178 | 0.02043 | -0.0539 | 84.0822
14 | 1.7323 | 0.02241 | -0.0485 | 77.3003
14.5 | 1.7267 | 0.02614 | -0.042 | 66.0559
15 | 1.7407 | 0.0289 | -0.0389 | 60.2318
15.5 | 1.7513 | 0.03231 | -0.0365 | 54.203
16 | 1.7577 | 0.03653 | -0.0348 | 48.1166
16.5 | 1.7581 | 0.04176 | -0.034 | 42.1001
17 | 1.7498 | 0.04847 | -0.0341 | 36.1007
17.5 | 1.7341 | 0.0567 | -0.0355 | 30.5838
18 | 1.7069 | 0.06718 | -0.0383 | 25.4079
18.5 | 1.673 | 0.07933 | -0.0424 | 21.0891
19 | 1.6249 | 0.09446 | -0.0484 | 17.202
19.5 | 1.572 | 0.11102 | -0.0554 | 14.1596
20 | 1.5044 | 0.13114 | -0.065 | 11.4717

## 77. Re 5M Mach 0.25 (1)
BIGFOIL.COM POLAR EXPORT
MID 321a
MID 321a |  |  |  | Cl Max: | 1.223 | at alpha= | 8.5 | deg
JavaFoil+Calcfoil stall+Eppler ext transition |  |  |  | L/D Max: | 98.476 | at alpha= | 5.5 | deg
Re: | 5000000 |  |  | Cd Min: | 0.00834 | at alpha= | 3 | deg
Mach: | 0.25 |  |  | Cl=0 at alpha= | -2.9833 | deg
|  |  |  | @ Cl=0.1, Cd= | 0.009658
|  |  |  | @ Cl=0.4, Cd= | 0.0085767
|  |  |  | @ Cl=0.6, Cd= | 0.0403
alpha (deg) | Cl | Cd | Cm | Cl/Cd
-11 | -0.103 | 0.07194 | -0.029 | -1.435
-10.5 | -0.157 | 0.0693 | -0.028 | -2.262
-10 | -0.197 | 0.0655 | -0.028 | -3
-9.5 | -0.229 | 0.06254 | -0.028 | -3.66
-9 | -0.255 | 0.05897 | -0.028 | -4.317
-8.5 | -0.273 | 0.05575 | -0.028 | -4.899
-8 | -0.284 | 0.05211 | -0.029 | -5.45
-7.5 | -0.286 | 0.04879 | -0.031 | -5.872
-7 | -0.28 | 0.04611 | -0.031 | -6.075
-6.5 | -0.266 | 0.04339 | -0.032 | -6.124
-6 | -0.301 | 0.01051 | -0.061 | -28.588
-5.5 | -0.264 | 0.01038 | -0.061 | -25.447
-5 | -0.221 | 0.01027 | -0.061 | -21.487
-4.5 | -0.171 | 0.0102 | -0.062 | -16.816
-4 | -0.118 | 0.01004 | -0.062 | -11.735
-3.5 | -0.061 | 0.00992 | -0.062 | -6.135
-3 | -0.002 | 0.00984 | -0.063 | -0.204
-2.5 | 0.058 | 0.00972 | -0.063 | 5.978
-2 | 0.119 | 0.00963 | -0.063 | 12.348
-1.5 | 0.18 | 0.00925 | -0.064 | 19.484
-1 | 0.242 | 0.00907 | -0.064 | 26.643
-0.5 | 0.303 | 0.00889 | -0.064 | 34.036
0 | 0.364 | 0.0085 | -0.065 | 42.772
0.5 | 0.425 | 0.00863 | -0.065 | 49.213
1 | 0.485 | 0.00849 | -0.065 | 57.161
1.5 | 0.546 | 0.00853 | -0.066 | 63.992
2 | 0.606 | 0.00872 | -0.066 | 69.57
2.5 | 0.667 | 0.00873 | -0.067 | 76.404
3 | 0.727 | 0.00834 | -0.067 | 87.178
3.5 | 0.787 | 0.00866 | -0.067 | 90.886
4 | 0.846 | 0.009 | -0.068 | 94.062
4.5 | 0.905 | 0.00938 | -0.068 | 96.532
5 | 0.964 | 0.00985 | -0.068 | 97.868
5.5 | 1.02 | 0.01035 | -0.069 | 98.476
6 | 1.071 | 0.01093 | -0.069 | 97.981
6.5 | 1.117 | 0.01285 | -0.07 | 86.944
7 | 1.158 | 0.01344 | -0.07 | 86.143
7.5 | 1.191 | 0.01411 | -0.07 | 84.377
8 | 1.215 | 0.01483 | -0.071 | 81.902
8.5 | 1.223 | 0.01299 | -0.071 | 94.146
9 | 1.221 | 0.01612 | -0.071 | 75.75
9.5 | 1.199 | 0.01698 | -0.071 | 70.599
10 | 1.159 | 0.018 | -0.072 | 64.418
10.5 | 1.102 | 0.01918 | -0.072 | 57.48
11 | 1.027 | 0.02064 | -0.072 | 49.783
11.5 | 0.936 | 0.02248 | -0.072 | 41.645
12 | 0.829 | 0.02535 | -0.071 | 32.687
12.5 | 0.714 | 0.02887 | -0.07 | 24.733
13 | 0.593 | 0.03415 | -0.069 | 17.351
13.5 | 0.468 | 0.0403 | -0.068 | 11.625

## 78. Re 5M Mach 0.25 (2)
BIGFOIL.COM POLAR EXPORT
MID 321a
MID 321a |  |  |  | Cl Max: | 1.6517 | at alpha= | 12.5 | deg
XFOIL ncrit=9 |  |  |  | L/D Max: | 152.462 | at alpha= | 4.5 | deg
Re: | 5000000 |  |  | Cd Min: | 0.26014 | at alpha= | -20 | deg
Mach: | 0.25 |  |  | Cl=0 at alpha= | -3.0479 | deg
|  |  |  | @ Cl=0.1, Cd= | 0.0057866
|  |  |  | @ Cl=0.4, Cd= | 0.0050647
|  |  |  | @ Cl=0.6, Cd= | 0.0046538
alpha (deg) | Cl | Cd | Cm | Cl/Cd
-20 | -0.7536 | 0.26014 | 0.068 | -2.8969
-19.5 | -0.7347 | 0.2532 | 0.0636 | -2.9017
-19 | -0.7177 | 0.24564 | 0.059 | -2.9218
-18.5 | -0.699 | 0.23911 | 0.0548 | -2.9233
-18 | -0.6803 | 0.23251 | 0.0506 | -2.9259
-17.5 | -0.6617 | 0.22581 | 0.0465 | -2.9303
-17 | -0.6435 | 0.21904 | 0.0425 | -2.9378
-16.5 | -0.6253 | 0.21205 | 0.0386 | -2.9488
-16 | -0.6067 | 0.20467 | 0.0348 | -2.9643
-15.5 | -0.5895 | 0.19711 | 0.0311 | -2.9907
-15 | -0.5734 | 0.1891 | 0.0274 | -3.0323
-14.5 | -0.5573 | 0.18166 | 0.0238 | -3.0678
-14 | -0.5418 | 0.17425 | 0.0204 | -3.1093
-13.5 | -0.5271 | 0.16683 | 0.0171 | -3.1595
-13 | -0.5133 | 0.15937 | 0.0139 | -3.2208
-12.5 | -0.5 | 0.15182 | 0.0107 | -3.2934
-12 | -0.4877 | 0.14424 | 0.0076 | -3.3812
-11.5 | -0.4829 | 0.1348 | 0.004 | -3.5823
-11 | -0.4712 | 0.12754 | 0.0009 | -3.6945
-10.5 | -0.4599 | 0.12025 | -0.0023 | -3.8245
-10 | -0.4547 | 0.11087 | -0.0061 | -4.1012
-9.5 | -0.4503 | 0.10133 | -0.0107 | -4.4439
-9 | -0.4541 | 0.09193 | -0.0146 | -4.9396
-8.5 | -0.4474 | 0.08518 | -0.0177 | -5.2524
-8 | -0.4409 | 0.07801 | -0.022 | -5.6518
-7.5 | -0.4311 | 0.06869 | -0.0321 | -6.276
-6.5 | -0.4119 | 0.01162 | -0.0708 | -35.4475
-6 | -0.3554 | 0.00922 | -0.0703 | -38.5466
-5.5 | -0.2961 | 0.00806 | -0.07 | -36.737
-5 | -0.2362 | 0.00729 | -0.0699 | -32.4005
-4.5 | -0.1756 | 0.00691 | -0.0698 | -25.4124
-4 | -0.1153 | 0.00642 | -0.0699 | -17.9595
-3.5 | -0.0547 | 0.00618 | -0.07 | -8.8511
-3 | 0.0058 | 0.00601 | -0.0702 | 0.96506
-2.5 | 0.066 | 0.00586 | -0.0704 | 11.2628
-2 | 0.1262 | 0.00573 | -0.0707 | 22.0244
-1.5 | 0.1862 | 0.00564 | -0.0711 | 33.0142
-1 | 0.2462 | 0.00549 | -0.0715 | 44.8452
-0.5 | 0.306 | 0.00533 | -0.072 | 57.4109
0 | 0.3657 | 0.00518 | -0.0725 | 70.5985
0.5 | 0.4252 | 0.00498 | -0.073 | 85.3815
1 | 0.4846 | 0.00483 | -0.0735 | 100.3313
1.5 | 0.5436 | 0.00476 | -0.074 | 114.2017
2 | 0.602 | 0.00465 | -0.0742 | 129.4624
2.5 | 0.6577 | 0.00452 | -0.0736 | 145.5088
3 | 0.7167 | 0.0048 | -0.0739 | 149.3125
3.5 | 0.7751 | 0.00516 | -0.074 | 150.2132
4 | 0.8335 | 0.00552 | -0.0742 | 150.9964
4.5 | 0.8919 | 0.00585 | -0.0743 | 152.4615
5 | 0.9496 | 0.00629 | -0.0742 | 150.9698
5.5 | 1.0059 | 0.0069 | -0.074 | 145.7826
6 | 1.0619 | 0.00752 | -0.0736 | 141.2101
6.5 | 1.1168 | 0.00826 | -0.073 | 135.2058
7 | 1.1711 | 0.00903 | -0.0723 | 129.6899
7.5 | 1.2231 | 0.01006 | -0.0711 | 121.5805
8 | 1.2775 | 0.01075 | -0.0702 | 118.8372
8.5 | 1.3319 | 0.01138 | -0.0693 | 117.0387
9 | 1.3846 | 0.01216 | -0.0681 | 113.8651
9.5 | 1.4343 | 0.01321 | -0.0663 | 108.5768
10 | 1.4838 | 0.0142 | -0.0644 | 104.493
10.5 | 1.5301 | 0.01539 | -0.0621 | 99.4217
11 | 1.5725 | 0.01677 | -0.0592 | 93.7686
11.5 | 1.6101 | 0.01836 | -0.0557 | 87.6961
12 | 1.6387 | 0.02009 | -0.0508 | 81.5679
12.5 | 1.6517 | 0.02243 | -0.0443 | 73.638
13 | 1.6476 | 0.0264 | -0.0377 | 62.4091
13.5 | 1.6185 | 0.03351 | -0.0327 | 48.299
14 | 1.6041 | 0.04065 | -0.0314 | 39.4613
14.5 | 1.5809 | 0.04976 | -0.0323 | 31.7705
15 | 1.5474 | 0.06122 | -0.0354 | 25.2761
15.5 | 1.5097 | 0.07431 | -0.0403 | 20.3162
16 | 1.4667 | 0.08902 | -0.0464 | 16.4761
16.5 | 1.4227 | 0.10457 | -0.0532 | 13.6052
17 | 1.378 | 0.1209 | -0.0608 | 11.3978
17.5 | 1.3353 | 0.13749 | -0.0689 | 9.712

## 79. Re 5M Mach 0.50 (1)
BIGFOIL.COM POLAR EXPORT
MID 321a
MID 321a |  |  |  | Cl Max: | 1.246 | at alpha= | 20 | deg
JavaFoil+Calcfoil stall+Eppler ext transition |  |  |  | L/D Max: | 96.893 | at alpha= | 4.5 | deg
Re: | 5000000 |  |  | Cd Min: | 0.00896 | at alpha= | 0.5 | deg
Mach: | 0.5 |  |  | Cl=0 at alpha= | -2.9848 | deg
|  |  |  | @ Cl=0.1, Cd= | 0.0099859
|  |  |  | @ Cl=0.4, Cd= | 0.0091851
|  |  |  | @ Cl=0.6, Cd= | 0.0089859
alpha (deg) | Cl | Cd | Cm | Cl/Cd
-20 | -0.92 | 0.15925 | -0.034 | -5.776
-19.5 | -0.894 | 0.15522 | -0.034 | -5.756
-19 | -0.867 | 0.14952 | -0.034 | -5.801
-18.5 | -0.842 | 0.14801 | -0.035 | -5.691
-18 | -0.816 | 0.14233 | -0.035 | -5.73
-17.5 | -0.787 | 0.1372 | -0.034 | -5.735
-17 | -0.76 | 0.13176 | -0.033 | -5.768
-16.5 | -0.733 | 0.12755 | -0.033 | -5.749
-16 | -0.707 | 0.1244 | -0.034 | -5.682
-15.5 | -0.68 | 0.11951 | -0.034 | -5.692
-15 | -0.653 | 0.11569 | -0.034 | -5.648
-14.5 | -0.625 | 0.11017 | -0.032 | -5.676
-14 | -0.599 | 0.10806 | -0.032 | -5.54
-13.5 | -0.572 | 0.10447 | -0.033 | -5.474
-13 | -0.545 | 0.10108 | -0.033 | -5.392
-12.5 | -0.519 | 0.08562 | -0.034 | -6.062
-12 | -0.491 | 0.08747 | -0.032 | -5.612
-11.5 | -0.464 | 0.0782 | -0.033 | -5.936
-11 | -0.438 | 0.07219 | -0.034 | -6.066
-10.5 | -0.412 | 0.06649 | -0.036 | -6.192
-10 | -0.382 | 0.07648 | -0.031 | -4.994
-9.5 | -0.355 | 0.06473 | -0.032 | -5.485
-9 | -0.329 | 0.05874 | -0.034 | -5.598
-8.5 | -0.304 | 0.05186 | -0.039 | -5.867
-8 | -0.274 | 0.05449 | -0.032 | -5.024
-7.5 | -0.246 | 0.05175 | -0.031 | -4.759
-7 | -0.22 | 0.04635 | -0.036 | -4.752
-6.5 | -0.192 | 0.0461 | -0.033 | -4.165
-6 | -0.165 | 0.04292 | -0.034 | -3.844
-5.5 | -0.137 | 0.04171 | -0.032 | -3.294
-5 | -0.111 | 0.0367 | -0.041 | -3.038
-4.5 | -0.106 | 0.0372 | -0.036 | -2.862
-4 | -0.12 | 0.0105 | -0.069 | -11.428
-3.5 | -0.065 | 0.01045 | -0.07 | -6.242
-3 | -0.002 | 0.01023 | -0.07 | -0.214
-2.5 | 0.064 | 0.01006 | -0.07 | 6.388
-2 | 0.132 | 0.00992 | -0.071 | 13.335
-1.5 | 0.201 | 0.0099 | -0.071 | 20.3
-1 | 0.27 | 0.00943 | -0.072 | 28.601
-0.5 | 0.338 | 0.00923 | -0.072 | 36.661
0 | 0.407 | 0.00918 | -0.072 | 44.286
0.5 | 0.474 | 0.00896 | -0.073 | 52.978
1 | 0.542 | 0.00902 | -0.073 | 60.099
1.5 | 0.61 | 0.00898 | -0.074 | 67.941
2 | 0.677 | 0.00924 | -0.074 | 73.321
2.5 | 0.745 | 0.0093 | -0.074 | 80.027
3 | 0.811 | 0.009 | -0.075 | 90.122
3.5 | 0.878 | 0.0094 | -0.075 | 93.376
4 | 0.944 | 0.00987 | -0.076 | 95.604
4.5 | 1.009 | 0.01041 | -0.076 | 96.893
5 | 1.073 | 0.01109 | -0.077 | 96.786
5.5 | 1.132 | 0.01181 | -0.077 | 95.849
6 | 1.178 | 0.01445 | -0.077 | 81.576
6.5 | 1.202 | 0.01267 | -0.077 | 94.874
7 | 1.196 | 0.01597 | -0.078 | 74.859
7.5 | 1.102 | 0.0172 | -0.078 | 64.109
8 | 0.729 | 0.01879 | -0.078 | 38.782
8.5 | 0.758 | 0.02018 | -0.078 | 37.588
9 | 0.786 | 0.022 | -0.078 | 35.707
9.5 | 0.809 | 0.02421 | -0.078 | 33.414
10 | 0.829 | 0.02747 | -0.077 | 30.17
10.5 | 0.737 | 0.07541 | -0.049 | 9.773
11 | 0.834 | 0.04679 | -0.07 | 17.815
11.5 | 0.792 | 0.07938 | -0.051 | 9.976
12 | 0.808 | 0.09194 | -0.043 | 8.79
12.5 | 0.839 | 0.0989 | -0.047 | 8.482
13 | 0.86 | 0.10105 | -0.043 | 8.514
13.5 | 0.892 | 0.10524 | -0.049 | 8.48
14 | 0.914 | 0.10929 | -0.046 | 8.366
14.5 | 0.941 | 0.11341 | -0.046 | 8.295
15 | 0.975 | 0.11729 | -0.052 | 8.315
15.5 | 0.995 | 0.12082 | -0.049 | 8.232
16 | 1.021 | 0.12562 | -0.049 | 8.128
16.5 | 1.057 | 0.12843 | -0.055 | 8.229
17 | 1.075 | 0.13205 | -0.052 | 8.139
17.5 | 1.101 | 0.13697 | -0.052 | 8.039
18 | 1.132 | 0.14317 | -0.055 | 7.908
18.5 | 1.168 | 0.14604 | -0.059 | 7.997
19 | 1.18 | 0.15031 | -0.055 | 7.853
19.5 | 1.21 | 0.15574 | -0.057 | 7.768
20 | 1.246 | 0.15616 | -0.061 | 7.98

## 80. Re 5M Mach 0.50 (2)
BIGFOIL.COM POLAR EXPORT
MID 321a
MID 321a |  |  |  | Cl Max: | 1.4901 | at alpha= | 8.5 | deg
XFOIL ncrit=9 |  |  |  | L/D Max: | 157.27 | at alpha= | 3.5 | deg
Re: | 5000000 |  |  | Cd Min: | 0.28274 | at alpha= | -20 | deg
Mach: | 0.5 |  |  | Cl=0 at alpha= | -3.0126 | deg
|  |  |  | @ Cl=0.1, Cd= | 0.0060832
|  |  |  | @ Cl=0.4, Cd= | 0.0054533
|  |  |  | @ Cl=0.6, Cd= | 0.0050753
alpha (deg) | Cl | Cd | Cm | Cl/Cd
-20 | -0.817 | 0.28274 | 0.0785 | -2.8896
-19.5 | -0.794 | 0.27488 | 0.0731 | -2.8885
-19 | -0.7707 | 0.26686 | 0.0678 | -2.888
-18.5 | -0.7473 | 0.25871 | 0.0626 | -2.8886
-18 | -0.7239 | 0.25055 | 0.0575 | -2.8892
-17.5 | -0.7006 | 0.24237 | 0.0525 | -2.8906
-17 | -0.6775 | 0.23415 | 0.0477 | -2.8934
-16.5 | -0.6541 | 0.22578 | 0.043 | -2.8971
-16 | -0.6315 | 0.21743 | 0.0383 | -2.9044
-15.5 | -0.6095 | 0.2091 | 0.0338 | -2.9149
-15 | -0.5879 | 0.20058 | 0.0293 | -2.931
-14.5 | -0.5667 | 0.19199 | 0.0248 | -2.9517
-14 | -0.5461 | 0.18384 | 0.0207 | -2.9705
-13.5 | -0.5264 | 0.17584 | 0.0167 | -2.9936
-13 | -0.5071 | 0.16781 | 0.0127 | -3.0219
-12.5 | -0.4913 | 0.15953 | 0.009 | -3.0797
-12 | -0.4731 | 0.15219 | 0.0055 | -3.1086
-11.5 | -0.4557 | 0.14457 | 0.0019 | -3.1521
-11 | -0.4393 | 0.13695 | -0.0015 | -3.2077
-10.5 | -0.4233 | 0.12926 | -0.005 | -3.2748
-10 | -0.4074 | 0.1215 | -0.0087 | -3.3531
-9.5 | -0.4034 | 0.11173 | -0.0117 | -3.6105
-9 | -0.395 | 0.10417 | -0.014 | -3.7919
-8.5 | -0.3875 | 0.09656 | -0.0167 | -4.013
-8 | -0.3769 | 0.08969 | -0.0195 | -4.2023
-7.5 | -0.3659 | 0.08273 | -0.0228 | -4.4228
-7 | -0.3552 | 0.0753 | -0.0274 | -4.7171
-6.5 | -0.3467 | 0.06718 | -0.0339 | -5.1608
-6 | -0.3218 | 0.05675 | -0.0487 | -5.6705
-5.5 | -0.284 | 0.04469 | -0.0652 | -6.3549
-5 | -0.2396 | 0.03204 | -0.0771 | -7.4782
-4.5 | -0.1911 | 0.02029 | -0.0822 | -9.4184
-4 | -0.1389 | 0.0095 | -0.0827 | -14.6211
-3.5 | -0.0696 | 0.00714 | -0.0815 | -9.7479
-3 | 0.0018 | 0.00649 | -0.0808 | 0.27735
-2.5 | 0.0725 | 0.00615 | -0.0804 | 11.7886
-2 | 0.1425 | 0.00598 | -0.0803 | 23.8294
-1.5 | 0.2119 | 0.00586 | -0.0803 | 36.1604
-1 | 0.2807 | 0.00571 | -0.0805 | 49.1594
-0.5 | 0.3492 | 0.00555 | -0.0809 | 62.9189
0 | 0.4175 | 0.00542 | -0.0813 | 77.0295
0.5 | 0.4854 | 0.00524 | -0.0818 | 92.6336
1 | 0.5531 | 0.00511 | -0.0822 | 108.2387
1.5 | 0.6207 | 0.00506 | -0.0825 | 122.668
2 | 0.6875 | 0.00499 | -0.0826 | 137.7756
2.5 | 0.7513 | 0.00489 | -0.0816 | 153.6401
3 | 0.8192 | 0.00523 | -0.0815 | 156.6348
3.5 | 0.887 | 0.00564 | -0.0812 | 157.2695
4 | 0.9546 | 0.00608 | -0.0807 | 157.0066
4.5 | 1.0227 | 0.00653 | -0.08 | 156.6156
5 | 1.0901 | 0.00709 | -0.0789 | 153.7518
5.5 | 1.156 | 0.00783 | -0.0774 | 147.6373
6 | 1.2212 | 0.00867 | -0.0754 | 140.8535
6.5 | 1.2826 | 0.00984 | -0.0726 | 130.3455
7 | 1.343 | 0.0111 | -0.0691 | 120.991
7.5 | 1.405 | 0.01224 | -0.0652 | 114.7876
8 | 1.4592 | 0.01393 | -0.0596 | 104.7523
8.5 | 1.4901 | 0.01676 | -0.0509 | 88.9081
9 | 1.4844 | 0.0209 | -0.0394 | 71.0239
9.5 | 1.4633 | 0.02746 | -0.0318 | 53.2884
10 | 1.4324 | 0.0366 | -0.0293 | 39.1366
10.5 | 1.3951 | 0.04777 | -0.0311 | 29.2045
11 | 1.354 | 0.06043 | -0.0354 | 22.4061
11.5 | 1.3131 | 0.07391 | -0.0411 | 17.7662
12 | 1.273 | 0.08802 | -0.0476 | 14.4626
12.5 | 1.2359 | 0.10234 | -0.0544 | 12.0764
13 | 1.2023 | 0.11671 | -0.0614 | 10.3016
13.5 | 1.1733 | 0.13101 | -0.0686 | 8.9558

## 81. Re 6M Mach 0.00 (1)
BIGFOIL.COM POLAR EXPORT
MID 321a
MID 321a |  |  |  | Cl Max: | 1.244 | at alpha= | 9 | deg
JavaFoil+Calcfoil stall+Eppler ext transition |  |  |  | L/D Max: | 100.174 | at alpha= | 6 | deg
Re: | 6000000 |  |  | Cd Min: | 0.00839 | at alpha= | 3.5 | deg
Mach: | 0 |  |  | Cl=0 at alpha= | -2.9828 | deg
|  |  |  | @ Cl=0.1, Cd= | 0.0094802
|  |  |  | @ Cl=0.4, Cd= | 0.0085547
|  |  |  | @ Cl=0.6, Cd= | 0.008673
alpha (deg) | Cl | Cd | Cm | Cl/Cd
-12 | -0.332 | 0.07818 | -0.028 | -4.252
-11.5 | -0.343 | 0.07415 | -0.028 | -4.62
-11 | -0.351 | 0.06968 | -0.029 | -5.043
-10.5 | -0.358 | 0.06639 | -0.029 | -5.388
-10 | -0.362 | 0.06229 | -0.03 | -5.81
-9.5 | -0.363 | 0.059 | -0.03 | -6.148
-9 | -0.36 | 0.05561 | -0.031 | -6.477
-8.5 | -0.354 | 0.05243 | -0.031 | -6.743
-8 | -0.344 | 0.04816 | -0.033 | -7.136
-7.5 | -0.33 | 0.04382 | -0.036 | -7.523
-7 | -0.377 | 0.01063 | -0.058 | -35.442
-6.5 | -0.345 | 0.01048 | -0.058 | -32.942
-6 | -0.308 | 0.01025 | -0.059 | -30.038
-5.5 | -0.266 | 0.01016 | -0.059 | -26.154
-5 | -0.219 | 0.01004 | -0.059 | -21.81
-4.5 | -0.169 | 0.00991 | -0.06 | -17.018
-4 | -0.115 | 0.00982 | -0.06 | -11.724
-3.5 | -0.059 | 0.00971 | -0.06 | -6.106
-3 | -0.002 | 0.0096 | -0.061 | -0.203
-2.5 | 0.056 | 0.00951 | -0.061 | 5.927
-2 | 0.115 | 0.00947 | -0.061 | 12.176
-1.5 | 0.175 | 0.00913 | -0.062 | 19.124
-1 | 0.234 | 0.00894 | -0.062 | 26.173
-0.5 | 0.293 | 0.0088 | -0.062 | 33.32
0 | 0.352 | 0.00875 | -0.063 | 40.254
0.5 | 0.411 | 0.00851 | -0.063 | 48.292
1 | 0.47 | 0.00856 | -0.063 | 54.905
1.5 | 0.529 | 0.00852 | -0.064 | 62.084
2 | 0.587 | 0.00864 | -0.064 | 67.977
2.5 | 0.646 | 0.00879 | -0.064 | 73.461
3 | 0.704 | 0.0088 | -0.065 | 79.973
3.5 | 0.762 | 0.00839 | -0.065 | 90.873
4 | 0.82 | 0.00868 | -0.066 | 94.42
4.5 | 0.877 | 0.00905 | -0.066 | 96.927
5 | 0.934 | 0.00944 | -0.066 | 98.914
5.5 | 0.989 | 0.00989 | -0.067 | 99.969
6 | 1.04 | 0.01038 | -0.067 | 100.174
6.5 | 1.087 | 0.01092 | -0.067 | 99.548
7 | 1.13 | 0.0125 | -0.068 | 90.391
7.5 | 1.168 | 0.01305 | -0.068 | 89.513
8 | 1.2 | 0.01361 | -0.069 | 88.202
8.5 | 1.226 | 0.01424 | -0.069 | 86.087
9 | 1.244 | 0.01497 | -0.069 | 83.1
9.5 | 1.243 | 0.01307 | -0.069 | 95.091
10 | 1.236 | 0.01612 | -0.07 | 76.67
10.5 | 1.22 | 0.01695 | -0.07 | 72.012
11 | 1.196 | 0.01785 | -0.07 | 66.994
11.5 | 1.163 | 0.01886 | -0.07 | 61.686
12 | 1.123 | 0.0201 | -0.07 | 55.861
12.5 | 1.076 | 0.02154 | -0.07 | 49.94
13 | 1.022 | 0.02352 | -0.07 | 43.447
13.5 | 0.964 | 0.02625 | -0.069 | 36.712
14 | 0.904 | 0.0299 | -0.069 | 30.226

## 82. Re 6M Mach 0.00 (2)
BIGFOIL.COM POLAR EXPORT
MID 321a
MID 321a |  |  |  | Cl Max: | 1.8307 | at alpha= | 17.5 | deg
XFOIL ncrit=9 |  |  |  | L/D Max: | 153.25 | at alpha= | 4.5 | deg
Re: | 6000000 |  |  | Cd Min: | 0.08876 | at alpha= | 20 | deg
Mach: | 0 |  |  | Cl=0 at alpha= | -3.0519 | deg
|  |  |  | @ Cl=0.1, Cd= | 0.0056135
|  |  |  | @ Cl=0.4, Cd= | 0.0049764
|  |  |  | @ Cl=0.6, Cd= | 0.0046739
alpha (deg) | Cl | Cd | Cm | Cl/Cd
-11.5 | -0.8637 | 0.03226 | -0.0657 | -26.7731
-11 | -0.8547 | 0.02137 | -0.0673 | -39.9953
-10.5 | -0.8167 | 0.0173 | -0.0668 | -47.2081
-10 | -0.7707 | 0.01467 | -0.0665 | -52.5358
-9.5 | -0.7218 | 0.01279 | -0.066 | -56.4347
-9 | -0.67 | 0.01136 | -0.0657 | -58.9789
-8.5 | -0.617 | 0.01016 | -0.0655 | -60.7283
-8 | -0.563 | 0.0092 | -0.0653 | -61.1957
-7.5 | -0.5081 | 0.00847 | -0.0652 | -59.9882
-7 | -0.4524 | 0.00789 | -0.0653 | -57.3384
-6.5 | -0.3959 | 0.00743 | -0.0654 | -53.284
-6 | -0.339 | 0.00708 | -0.0656 | -47.8814
-5.5 | -0.2819 | 0.0068 | -0.0659 | -41.4559
-5 | -0.2245 | 0.00663 | -0.0662 | -33.8612
-4.5 | -0.1671 | 0.00627 | -0.0664 | -26.6507
-4 | -0.1095 | 0.00606 | -0.0668 | -18.0693
-3.5 | -0.0518 | 0.00589 | -0.0671 | -8.7946
-3 | 0.006 | 0.00576 | -0.0675 | 1.0417
-2.5 | 0.0638 | 0.00567 | -0.0678 | 11.2522
-2 | 0.1215 | 0.00558 | -0.0682 | 21.7742
-1.5 | 0.1792 | 0.00549 | -0.0686 | 32.6412
-1 | 0.2368 | 0.00536 | -0.0691 | 44.1791
-0.5 | 0.2945 | 0.00523 | -0.0696 | 56.3098
0 | 0.352 | 0.00511 | -0.0701 | 68.8845
0.5 | 0.4095 | 0.00495 | -0.0706 | 82.7273
1 | 0.4667 | 0.00483 | -0.0712 | 96.6253
1.5 | 0.5238 | 0.00476 | -0.0716 | 110.042
2 | 0.5805 | 0.00472 | -0.0721 | 122.9873
2.5 | 0.6355 | 0.00459 | -0.0721 | 138.4532
3 | 0.69 | 0.00463 | -0.0718 | 149.0281
3.5 | 0.7462 | 0.00497 | -0.0721 | 150.1408
4 | 0.8023 | 0.00529 | -0.0723 | 151.6635
4.5 | 0.8582 | 0.0056 | -0.0726 | 153.25
5 | 0.9136 | 0.00599 | -0.0728 | 152.5209
5.5 | 0.9675 | 0.00655 | -0.0728 | 147.7099
6 | 1.0214 | 0.00709 | -0.0728 | 144.0621
6.5 | 1.074 | 0.00775 | -0.0726 | 138.5806
7 | 1.1267 | 0.00836 | -0.0724 | 134.7727
7.5 | 1.1776 | 0.00916 | -0.0719 | 128.559
8 | 1.2291 | 0.00982 | -0.0716 | 125.1629
8.5 | 1.2808 | 0.01038 | -0.0712 | 123.3911
9 | 1.332 | 0.01093 | -0.0709 | 121.8664
9.5 | 1.3819 | 0.01159 | -0.0703 | 119.2321
10 | 1.4312 | 0.01226 | -0.0696 | 116.7374
10.5 | 1.4799 | 0.01292 | -0.069 | 114.5433
11 | 1.5271 | 0.01367 | -0.0681 | 111.7118
11.5 | 1.5727 | 0.01449 | -0.067 | 108.5369
12 | 1.6166 | 0.0154 | -0.0657 | 104.974
12.5 | 1.658 | 0.0164 | -0.064 | 101.0976
13 | 1.6963 | 0.01754 | -0.0619 | 96.7104
13.5 | 1.7297 | 0.0189 | -0.0591 | 91.5185
14 | 1.7495 | 0.02059 | -0.0542 | 84.9684
14.5 | 1.7609 | 0.02271 | -0.0486 | 77.5385
15 | 1.7794 | 0.02464 | -0.0449 | 72.2159
15.5 | 1.7963 | 0.0269 | -0.0417 | 66.777
16 | 1.811 | 0.02961 | -0.039 | 61.1618
16.5 | 1.8223 | 0.03293 | -0.037 | 55.3386
17 | 1.8285 | 0.0371 | -0.0356 | 49.2857
17.5 | 1.8307 | 0.042 | -0.0348 | 43.5881
18 | 1.8239 | 0.04831 | -0.0349 | 37.7541
18.5 | 1.8134 | 0.05562 | -0.0359 | 32.6034
19 | 1.7923 | 0.06486 | -0.038 | 27.6334
19.5 | 1.7664 | 0.07534 | -0.0412 | 23.4457
20 | 1.7249 | 0.08876 | -0.046 | 19.4333

## 83. Re 6M Mach 0.10 (1)
BIGFOIL.COM POLAR EXPORT
MID 321a
MID 321a |  |  |  | Cl Max: | 1.243 | at alpha= | 9 | deg
JavaFoil+Calcfoil stall+Eppler ext transition |  |  |  | L/D Max: | 100.062 | at alpha= | 5.5 | deg
Re: | 6000000 |  |  | Cd Min: | 0.00841 | at alpha= | 3.5 | deg
Mach: | 0.1 |  |  | Cl=0 at alpha= | -2.983 | deg
|  |  |  | @ Cl=0.1, Cd= | 0.0094836
|  |  |  | @ Cl=0.4, Cd= | 0.0085729
|  |  |  | @ Cl=0.6, Cd= | 0.0086805
alpha (deg) | Cl | Cd | Cm | Cl/Cd
-12 | -0.305 | 0.0788 | -0.028 | -3.871
-11.5 | -0.318 | 0.07475 | -0.028 | -4.252
-11 | -0.329 | 0.07025 | -0.029 | -4.689
-10.5 | -0.339 | 0.0668 | -0.029 | -5.069
-10 | -0.346 | 0.0629 | -0.029 | -5.494
-9.5 | -0.349 | 0.05949 | -0.03 | -5.873
-9 | -0.35 | 0.05605 | -0.03 | -6.235
-8.5 | -0.345 | 0.05282 | -0.031 | -6.538
-8 | -0.337 | 0.04866 | -0.033 | -6.935
-7.5 | -0.324 | 0.04524 | -0.034 | -7.166
-7 | -0.374 | 0.01071 | -0.058 | -34.896
-6.5 | -0.344 | 0.01049 | -0.059 | -32.749
-6 | -0.307 | 0.01028 | -0.059 | -29.913
-5.5 | -0.266 | 0.01018 | -0.059 | -26.099
-5 | -0.219 | 0.01008 | -0.06 | -21.775
-4.5 | -0.169 | 0.00993 | -0.06 | -17.028
-4 | -0.116 | 0.00984 | -0.06 | -11.749
-3.5 | -0.06 | 0.00973 | -0.061 | -6.115
-3 | -0.002 | 0.00962 | -0.061 | -0.203
-2.5 | 0.057 | 0.00952 | -0.061 | 5.946
-2 | 0.116 | 0.00947 | -0.062 | 12.229
-1.5 | 0.175 | 0.00915 | -0.062 | 19.169
-1 | 0.235 | 0.00895 | -0.062 | 26.267
-0.5 | 0.295 | 0.0088 | -0.063 | 33.455
0 | 0.354 | 0.00876 | -0.063 | 40.405
0.5 | 0.413 | 0.00852 | -0.063 | 48.487
1 | 0.472 | 0.00857 | -0.064 | 55.109
1.5 | 0.531 | 0.00853 | -0.064 | 62.281
2 | 0.59 | 0.00865 | -0.064 | 68.197
2.5 | 0.649 | 0.00883 | -0.065 | 73.53
3 | 0.708 | 0.00882 | -0.065 | 80.19
3.5 | 0.766 | 0.00841 | -0.065 | 91.108
4 | 0.824 | 0.00873 | -0.066 | 94.39
4.5 | 0.881 | 0.00908 | -0.066 | 97.09
5 | 0.939 | 0.00948 | -0.067 | 98.96
5.5 | 0.994 | 0.00993 | -0.067 | 100.062
6 | 1.045 | 0.01045 | -0.067 | 99.918
6.5 | 1.092 | 0.01098 | -0.068 | 99.402
7 | 1.134 | 0.0126 | -0.068 | 90.04
7.5 | 1.172 | 0.01317 | -0.069 | 88.982
8 | 1.203 | 0.0137 | -0.069 | 87.818
8.5 | 1.227 | 0.01435 | -0.069 | 85.517
9 | 1.243 | 0.01515 | -0.07 | 82.057
9.5 | 1.239 | 0.0132 | -0.07 | 93.85
10 | 1.228 | 0.01632 | -0.07 | 75.289
10.5 | 1.208 | 0.01717 | -0.07 | 70.362
11 | 1.179 | 0.01809 | -0.07 | 65.178
11.5 | 1.14 | 0.01917 | -0.07 | 59.47
12 | 1.093 | 0.02051 | -0.071 | 53.289
12.5 | 1.039 | 0.02211 | -0.07 | 46.992
13 | 0.978 | 0.02444 | -0.07 | 40.003
13.5 | 0.914 | 0.02754 | -0.069 | 33.182
14 | 0.849 | 0.03137 | -0.069 | 27.071

## 84. Re 6M Mach 0.10 (2)
BIGFOIL.COM POLAR EXPORT
MID 321a
MID 321a |  |  |  | Cl Max: | 1.8098 | at alpha= | 16.5 | deg
XFOIL ncrit=9 |  |  |  | L/D Max: | 153.375 | at alpha= | 4.5 | deg
Re: | 6000000 |  |  | Cd Min: | 0.1081 | at alpha= | 20 | deg
Mach: | 0.1 |  |  | Cl=0 at alpha= | -3.0507 | deg
|  |  |  | @ Cl=0.1, Cd= | 0.0056182
|  |  |  | @ Cl=0.4, Cd= | 0.0049929
|  |  |  | @ Cl=0.6, Cd= | 0.0046922
alpha (deg) | Cl | Cd | Cm | Cl/Cd
-10.5 | -0.8041 | 0.0236 | -0.0679 | -34.072
-10 | -0.7703 | 0.01758 | -0.0679 | -43.8168
-9.5 | -0.7249 | 0.0145 | -0.0674 | -49.9931
-9 | -0.6742 | 0.01249 | -0.067 | -53.9792
-8.5 | -0.6217 | 0.01091 | -0.0667 | -56.9844
-8 | -0.5676 | 0.00972 | -0.0663 | -58.3951
-7.5 | -0.5124 | 0.00883 | -0.0661 | -58.0294
-7 | -0.4562 | 0.00813 | -0.0661 | -56.1132
-6.5 | -0.3993 | 0.00759 | -0.0661 | -52.6087
-6 | -0.3419 | 0.0072 | -0.0663 | -47.4861
-5.5 | -0.2843 | 0.00684 | -0.0665 | -41.5643
-5 | -0.2264 | 0.00665 | -0.0667 | -34.0451
-4.5 | -0.1685 | 0.00631 | -0.0669 | -26.7036
-4 | -0.1104 | 0.00608 | -0.0672 | -18.1579
-3.5 | -0.0523 | 0.00591 | -0.0675 | -8.8494
-3 | 0.0059 | 0.00577 | -0.0679 | 1.0225
-2.5 | 0.0641 | 0.00568 | -0.0682 | 11.2852
-2 | 0.1222 | 0.00558 | -0.0686 | 21.8996
-1 | 0.2382 | 0.00536 | -0.0695 | 44.4403
-0.5 | 0.2962 | 0.00523 | -0.0699 | 56.6348
0 | 0.3541 | 0.00512 | -0.0704 | 69.1602
0.5 | 0.4119 | 0.00496 | -0.071 | 83.0444
1 | 0.4695 | 0.00484 | -0.0715 | 97.0041
1.5 | 0.5269 | 0.00477 | -0.072 | 110.4612
2 | 0.5839 | 0.00473 | -0.0724 | 123.4461
2.5 | 0.6393 | 0.0046 | -0.0724 | 138.9783
3 | 0.6941 | 0.00464 | -0.0721 | 149.5905
3.5 | 0.7506 | 0.00499 | -0.0724 | 150.4208
4 | 0.8072 | 0.00531 | -0.0727 | 152.0151
4.5 | 0.8635 | 0.00563 | -0.0729 | 153.3748
5 | 0.9192 | 0.00601 | -0.073 | 152.9451
5.5 | 0.9735 | 0.00659 | -0.073 | 147.7238
6 | 1.0278 | 0.00712 | -0.073 | 144.3539
6.5 | 1.0809 | 0.00779 | -0.0727 | 138.7548
7 | 1.1339 | 0.00841 | -0.0725 | 134.8276
7.5 | 1.1848 | 0.00928 | -0.0719 | 127.6724
8 | 1.237 | 0.00991 | -0.0715 | 124.8234
8.5 | 1.2892 | 0.01046 | -0.0711 | 123.2505
9 | 1.3408 | 0.01104 | -0.0706 | 121.4493
9.5 | 1.3905 | 0.0118 | -0.0698 | 117.839
10 | 1.4407 | 0.01242 | -0.0692 | 115.9984
10.5 | 1.4896 | 0.01312 | -0.0683 | 113.5366
11 | 1.5368 | 0.01393 | -0.0672 | 110.323
11.5 | 1.5823 | 0.01482 | -0.0659 | 106.7679
12 | 1.6257 | 0.01579 | -0.0643 | 102.9576
12.5 | 1.6662 | 0.0169 | -0.0623 | 98.5917
13 | 1.7024 | 0.01822 | -0.0596 | 93.4358
13.5 | 1.7272 | 0.01998 | -0.0553 | 86.4464
14 | 1.7386 | 0.02205 | -0.0492 | 78.8481
14.5 | 1.7611 | 0.02369 | -0.0455 | 74.3394
15 | 1.7778 | 0.02594 | -0.0418 | 68.5351
15.5 | 1.7925 | 0.02864 | -0.0388 | 62.5873
16 | 1.8036 | 0.03199 | -0.0364 | 56.3801
16.5 | 1.8098 | 0.03618 | -0.0347 | 50.0221
17 | 1.8083 | 0.04156 | -0.0338 | 43.5106
17.5 | 1.801 | 0.04805 | -0.0338 | 37.4818
18 | 1.7841 | 0.05633 | -0.0351 | 31.6723
18.5 | 1.7613 | 0.06599 | -0.0375 | 26.6904
19 | 1.7267 | 0.07801 | -0.0414 | 22.1343
19.5 | 1.6833 | 0.09202 | -0.0467 | 18.2928
20 | 1.6305 | 0.1081 | -0.0534 | 15.0833

## 85. Re 6M Mach 0.25 (1)
BIGFOIL.COM POLAR EXPORT
MID 321a
MID 321a |  |  |  | Cl Max: | 1.224 | at alpha= | 8.5 | deg
JavaFoil+Calcfoil stall+Eppler ext transition |  |  |  | L/D Max: | 99.939 | at alpha= | 5.5 | deg
Re: | 6000000 |  |  | Cd Min: | 0.00855 | at alpha= | 3.5 | deg
Mach: | 0.25 |  |  | Cl=0 at alpha= | -2.9833 | deg
|  |  |  | @ Cl=0.1, Cd= | 0.0095662
|  |  |  | @ Cl=0.4, Cd= | 0.0086866
|  |  |  | @ Cl=0.6, Cd= | 0.03727
alpha (deg) | Cl | Cd | Cm | Cl/Cd
-11 | -0.103 | 0.07181 | -0.029 | -1.439
-10.5 | -0.157 | 0.06836 | -0.029 | -2.296
-10 | -0.197 | 0.06467 | -0.029 | -3.042
-9.5 | -0.229 | 0.06202 | -0.028 | -3.693
-9 | -0.255 | 0.05841 | -0.029 | -4.364
-8.5 | -0.273 | 0.05488 | -0.029 | -4.984
-8 | -0.284 | 0.0512 | -0.031 | -5.557
-7.5 | -0.287 | 0.04765 | -0.032 | -6.03
-7 | -0.281 | 0.04473 | -0.034 | -6.291
-6.5 | -0.269 | 0.04043 | -0.037 | -6.643
-6 | -0.301 | 0.01042 | -0.061 | -28.843
-5.5 | -0.264 | 0.01033 | -0.061 | -25.584
-5 | -0.221 | 0.01021 | -0.061 | -21.605
-4.5 | -0.171 | 0.01004 | -0.062 | -17.071
-4 | -0.118 | 0.00996 | -0.062 | -11.83
-3.5 | -0.061 | 0.00982 | -0.062 | -6.198
-3 | -0.002 | 0.00969 | -0.063 | -0.207
-2.5 | 0.058 | 0.00958 | -0.063 | 6.064
-2 | 0.119 | 0.00956 | -0.063 | 12.446
-1.5 | 0.18 | 0.00924 | -0.064 | 19.498
-1 | 0.242 | 0.00902 | -0.064 | 26.775
-0.5 | 0.303 | 0.00888 | -0.064 | 34.101
0 | 0.364 | 0.00884 | -0.065 | 41.131
0.5 | 0.425 | 0.00858 | -0.065 | 49.486
1 | 0.485 | 0.00865 | -0.065 | 56.075
1.5 | 0.546 | 0.00864 | -0.066 | 63.215
2 | 0.606 | 0.00876 | -0.066 | 69.212
2.5 | 0.667 | 0.00894 | -0.067 | 74.597
3 | 0.727 | 0.00896 | -0.067 | 81.157
3.5 | 0.787 | 0.00855 | -0.067 | 92.021
4 | 0.846 | 0.0089 | -0.068 | 95.099
4.5 | 0.905 | 0.00929 | -0.068 | 97.441
5 | 0.964 | 0.00973 | -0.068 | 99.087
5.5 | 1.02 | 0.0102 | -0.069 | 99.939
6 | 1.071 | 0.01077 | -0.069 | 99.475
6.5 | 1.117 | 0.01253 | -0.07 | 89.18
7 | 1.158 | 0.01306 | -0.07 | 88.635
7.5 | 1.191 | 0.01374 | -0.07 | 86.689
8 | 1.215 | 0.01442 | -0.071 | 84.266
8.5 | 1.224 | 0.01264 | -0.071 | 96.869
9 | 1.222 | 0.01334 | -0.071 | 91.619
9.5 | 1.2 | 0.01649 | -0.071 | 72.763
10 | 1.161 | 0.01748 | -0.072 | 66.39
10.5 | 1.104 | 0.0186 | -0.072 | 59.35
11 | 1.029 | 0.01991 | -0.072 | 51.707
11.5 | 0.939 | 0.0216 | -0.072 | 43.46
12 | 0.832 | 0.02412 | -0.071 | 34.506
12.5 | 0.718 | 0.0272 | -0.071 | 26.394
13 | 0.597 | 0.03183 | -0.07 | 18.743
13.5 | 0.472 | 0.03727 | -0.069 | 12.666

## 86. Re 6M Mach 0.25 (2)
BIGFOIL.COM POLAR EXPORT
MID 321a
MID 321a |  |  |  | Cl Max: | 1.6635 | at alpha= | 13 | deg
XFOIL ncrit=9 |  |  |  | L/D Max: | 155.523 | at alpha= | 4.5 | deg
Re: | 6000000 |  |  | Cd Min: | 0.26053 | at alpha= | -20 | deg
Mach: | 0.25 |  |  | Cl=0 at alpha= | -3.0438 | deg
|  |  |  | @ Cl=0.1, Cd= | 0.0056872
|  |  |  | @ Cl=0.4, Cd= | 0.0050681
|  |  |  | @ Cl=0.6, Cd= | 0.0048015
alpha (deg) | Cl | Cd | Cm | Cl/Cd
-20 | -0.7544 | 0.26053 | 0.0683 | -2.8956
-19.5 | -0.7354 | 0.25359 | 0.0639 | -2.9
-19 | -0.7166 | 0.24655 | 0.0595 | -2.9065
-18.5 | -0.6979 | 0.23947 | 0.0551 | -2.9144
-18 | -0.6795 | 0.23231 | 0.0509 | -2.925
-17.5 | -0.6635 | 0.22424 | 0.0466 | -2.9589
-17 | -0.6453 | 0.21774 | 0.0427 | -2.9636
-16.5 | -0.6271 | 0.21105 | 0.0387 | -2.9713
-16 | -0.609 | 0.2043 | 0.0349 | -2.9809
-15.5 | -0.5914 | 0.19736 | 0.0313 | -2.9966
-15 | -0.5742 | 0.18964 | 0.0277 | -3.0278
-14.5 | -0.5582 | 0.18188 | 0.0241 | -3.0691
-14 | -0.5425 | 0.17449 | 0.0207 | -3.1091
-13.5 | -0.5279 | 0.16708 | 0.0174 | -3.1596
-13 | -0.514 | 0.15963 | 0.0142 | -3.2199
-12.5 | -0.5007 | 0.15208 | 0.011 | -3.2923
-12 | -0.4884 | 0.14452 | 0.0079 | -3.3795
-11.5 | -0.4765 | 0.13685 | 0.0048 | -3.4819
-11 | -0.4656 | 0.12912 | 0.0017 | -3.6059
-10.5 | -0.4634 | 0.11938 | -0.0021 | -3.8817
-10 | -0.4618 | 0.10901 | -0.0067 | -4.2363
-9 | -0.4628 | 0.09103 | -0.0139 | -5.084
-8.5 | -0.4555 | 0.08413 | -0.0174 | -5.4142
-7 | -0.4712 | 0.0127 | -0.0711 | -37.1024
-6.5 | -0.4161 | 0.00985 | -0.0705 | -42.2437
-6 | -0.3575 | 0.00833 | -0.0701 | -42.9172
-5.5 | -0.2975 | 0.00747 | -0.0699 | -39.826
-5 | -0.2371 | 0.00689 | -0.0697 | -34.4122
-4.5 | -0.1764 | 0.00659 | -0.0697 | -26.7678
-4 | -0.1158 | 0.00621 | -0.0698 | -18.6473
-3.5 | -0.0552 | 0.006 | -0.07 | -9.2
-3 | 0.0053 | 0.00586 | -0.0702 | 0.90444
-2 | 0.1259 | 0.00564 | -0.0707 | 22.3227
-1.5 | 0.186 | 0.00555 | -0.0711 | 33.5135
-1 | 0.246 | 0.00542 | -0.0715 | 45.3875
-0.5 | 0.3059 | 0.00528 | -0.072 | 57.9356
0 | 0.3657 | 0.00516 | -0.0725 | 70.8721
0.5 | 0.4254 | 0.005 | -0.073 | 85.08
1 | 0.4848 | 0.00489 | -0.0735 | 99.1411
1.5 | 0.544 | 0.00483 | -0.074 | 112.6294
2 | 0.603 | 0.0048 | -0.0744 | 125.625
2.5 | 0.6603 | 0.00466 | -0.0743 | 141.6953
3 | 0.717 | 0.00472 | -0.074 | 151.9068
3.5 | 0.7756 | 0.00507 | -0.0742 | 152.9783
4 | 0.8342 | 0.0054 | -0.0743 | 154.4815
4.5 | 0.8927 | 0.00574 | -0.0744 | 155.5226
5 | 0.9504 | 0.00617 | -0.0744 | 154.0357
5.5 | 1.0068 | 0.00677 | -0.0742 | 148.7149
6 | 1.0632 | 0.00735 | -0.0739 | 144.6531
6.5 | 1.1184 | 0.00807 | -0.0733 | 138.5874
7 | 1.1729 | 0.00884 | -0.0726 | 132.681
7.5 | 1.2259 | 0.00975 | -0.0716 | 125.7333
8 | 1.2809 | 0.01039 | -0.0708 | 123.282
8.5 | 1.3356 | 0.01099 | -0.0699 | 121.5287
9 | 1.3879 | 0.01185 | -0.0685 | 117.1224
9.5 | 1.4406 | 0.0126 | -0.0672 | 114.3333
10 | 1.4911 | 0.01352 | -0.0656 | 110.2885
10.5 | 1.5391 | 0.0146 | -0.0634 | 105.4178
11 | 1.5842 | 0.01583 | -0.0609 | 100.0758
11.5 | 1.6254 | 0.01722 | -0.0578 | 94.3902
12 | 1.6577 | 0.01904 | -0.0535 | 87.0641
12.5 | 1.6543 | 0.0223 | -0.0446 | 74.1839
13 | 1.6635 | 0.02526 | -0.039 | 65.8551
13.5 | 1.6618 | 0.02964 | -0.0342 | 56.0661
14 | 1.6507 | 0.03577 | -0.0315 | 46.1476
14.5 | 1.6297 | 0.04396 | -0.031 | 37.0723
15 | 1.599 | 0.05435 | -0.0328 | 29.4204
15.5 | 1.5629 | 0.06656 | -0.0367 | 23.4811
16 | 1.5217 | 0.08045 | -0.0422 | 18.9149
16.5 | 1.4787 | 0.09534 | -0.0485 | 15.5098
17 | 1.434 | 0.11104 | -0.0555 | 12.9143
17.5 | 1.3904 | 0.12715 | -0.0631 | 10.9351
18 | 1.3493 | 0.14359 | -0.0714 | 9.3969

## 87. Re 6M Mach 0.50 (1)
BIGFOIL.COM POLAR EXPORT
MID 321a
MID 321a |  |  |  | Cl Max: | 1.254 | at alpha= | 20 | deg
JavaFoil+Calcfoil stall+Eppler ext transition |  |  |  | L/D Max: | 98.373 | at alpha= | 5 | deg
Re: | 6000000 |  |  | Cd Min: | 0.00889 | at alpha= | 0.5 | deg
Mach: | 0.5 |  |  | Cl=0 at alpha= | -2.9848 | deg
|  |  |  | @ Cl=0.1, Cd= | 0.0098888
|  |  |  | @ Cl=0.4, Cd= | 0.0092081
|  |  |  | @ Cl=0.6, Cd= | 0.0090897
alpha (deg) | Cl | Cd | Cm | Cl/Cd
-20 | -0.92 | 0.15627 | -0.035 | -5.89
-19.5 | -0.894 | 0.15344 | -0.035 | -5.826
-19 | -0.868 | 0.14875 | -0.035 | -5.833
-18.5 | -0.843 | 0.14709 | -0.035 | -5.729
-18 | -0.816 | 0.13882 | -0.035 | -5.877
-17.5 | -0.788 | 0.13415 | -0.034 | -5.872
-17 | -0.76 | 0.12951 | -0.034 | -5.87
-16.5 | -0.734 | 0.12583 | -0.034 | -5.829
-16 | -0.707 | 0.12252 | -0.034 | -5.77
-15.5 | -0.68 | 0.11785 | -0.034 | -5.774
-15 | -0.654 | 0.11469 | -0.034 | -5.701
-14.5 | -0.626 | 0.10786 | -0.033 | -5.805
-14 | -0.599 | 0.10065 | -0.033 | -5.956
-13.5 | -0.573 | 0.09303 | -0.034 | -6.157
-13 | -0.546 | 0.08639 | -0.034 | -6.321
-12.5 | -0.519 | 0.08522 | -0.034 | -6.096
-12 | -0.491 | 0.08612 | -0.033 | -5.701
-11.5 | -0.465 | 0.0778 | -0.034 | -5.972
-11 | -0.439 | 0.07085 | -0.035 | -6.19
-10.5 | -0.413 | 0.06464 | -0.037 | -6.389
-10 | -0.382 | 0.06968 | -0.032 | -5.486
-9.5 | -0.355 | 0.06385 | -0.033 | -5.566
-9 | -0.329 | 0.05771 | -0.035 | -5.709
-8.5 | -0.306 | 0.04915 | -0.042 | -6.236
-8 | -0.274 | 0.05351 | -0.033 | -5.122
-7.5 | -0.246 | 0.0509 | -0.032 | -4.841
-7 | -0.222 | 0.04449 | -0.039 | -4.981
-6.5 | -0.192 | 0.04536 | -0.034 | -4.24
-6 | -0.166 | 0.04181 | -0.037 | -3.959
-5.5 | -0.138 | 0.04123 | -0.034 | -3.336
-5 | -0.137 | 0.0107 | -0.068 | -12.77
-4.5 | -0.11 | 0.03049 | -0.048 | -3.604
-4 | -0.12 | 0.01047 | -0.069 | -11.46
-3.5 | -0.065 | 0.01029 | -0.07 | -6.336
-3 | -0.002 | 0.01009 | -0.07 | -0.217
-2.5 | 0.064 | 0.00991 | -0.07 | 6.484
-2 | 0.132 | 0.00987 | -0.071 | 13.405
-1.5 | 0.201 | 0.00977 | -0.071 | 20.58
-1 | 0.27 | 0.00935 | -0.072 | 28.857
-0.5 | 0.338 | 0.00928 | -0.072 | 36.447
0 | 0.407 | 0.0092 | -0.072 | 44.19
0.5 | 0.474 | 0.00889 | -0.073 | 53.355
1 | 0.542 | 0.00903 | -0.073 | 60.052
1.5 | 0.61 | 0.0091 | -0.074 | 67
2 | 0.677 | 0.00924 | -0.074 | 73.34
2.5 | 0.745 | 0.00947 | -0.074 | 78.632
3 | 0.811 | 0.00956 | -0.075 | 84.854
3.5 | 0.878 | 0.00928 | -0.075 | 94.597
4 | 0.944 | 0.00976 | -0.076 | 96.752
4.5 | 1.009 | 0.01028 | -0.076 | 98.162
5 | 1.073 | 0.01091 | -0.077 | 98.373
5.5 | 1.132 | 0.01163 | -0.077 | 97.33
6 | 1.178 | 0.01405 | -0.077 | 83.878
6.5 | 1.203 | 0.01233 | -0.078 | 97.58
7 | 1.196 | 0.01553 | -0.078 | 77.043
7.5 | 1.103 | 0.0167 | -0.078 | 66.046
8 | 0.73 | 0.01822 | -0.078 | 40.038
8.5 | 0.76 | 0.01953 | -0.078 | 38.901
9 | 0.787 | 0.0213 | -0.078 | 36.968
9.5 | 0.813 | 0.02316 | -0.078 | 35.094
10 | 0.833 | 0.02608 | -0.077 | 31.939
10.5 | 0.759 | 0.06414 | -0.059 | 11.827
11 | 0.851 | 0.0401 | -0.073 | 21.231
11.5 | 0.859 | 0.04838 | -0.07 | 17.752
12 | 0.811 | 0.08971 | -0.045 | 9.036
12.5 | 0.842 | 0.09532 | -0.05 | 8.838
13 | 0.861 | 0.09795 | -0.044 | 8.793
13.5 | 0.897 | 0.10087 | -0.052 | 8.897
14 | 0.915 | 0.10552 | -0.046 | 8.667
14.5 | 0.942 | 0.11086 | -0.047 | 8.494
15 | 0.981 | 0.11208 | -0.055 | 8.753
15.5 | 0.995 | 0.11994 | -0.049 | 8.296
16 | 1.024 | 0.12394 | -0.051 | 8.262
16.5 | 1.064 | 0.12185 | -0.058 | 8.731
17 | 1.075 | 0.12958 | -0.052 | 8.297
17.5 | 1.102 | 0.13631 | -0.053 | 8.087
18 | 1.14 | 0.1367 | -0.058 | 8.34
18.5 | 1.173 | 0.14018 | -0.061 | 8.365
19 | 1.181 | 0.14562 | -0.055 | 8.108
19.5 | 1.214 | 0.15064 | -0.058 | 8.061
20 | 1.254 | 0.1478 | -0.063 | 8.486

## 88. Re 6M Mach 0.50 (2)
BIGFOIL.COM POLAR EXPORT
MID 321a
MID 321a |  |  |  | Cl Max: | 1.5004 | at alpha= | 8.5 | deg
XFOIL ncrit=9 |  |  |  | L/D Max: | 161.143 | at alpha= | 3.5 | deg
Re: | 6000000 |  |  | Cd Min: | 0.28337 | at alpha= | -20 | deg
Mach: | 0.5 |  |  | Cl=0 at alpha= | -3.0084 | deg
|  |  |  | @ Cl=0.1, Cd= | 0.0059503
|  |  |  | @ Cl=0.4, Cd= | 0.0053884
|  |  |  | @ Cl=0.6, Cd= | 0.0050926
alpha (deg) | Cl | Cd | Cm | Cl/Cd
-20 | -0.8167 | 0.28337 | 0.0789 | -2.8821
-19.5 | -0.7934 | 0.27503 | 0.0735 | -2.8848
-19 | -0.77 | 0.26658 | 0.0681 | -2.8884
-18.5 | -0.7467 | 0.25818 | 0.0629 | -2.8922
-18 | -0.7248 | 0.24948 | 0.0577 | -2.9052
-17.5 | -0.7017 | 0.24152 | 0.0527 | -2.9053
-17 | -0.6787 | 0.23356 | 0.0479 | -2.9059
-16.5 | -0.6559 | 0.22559 | 0.0431 | -2.9075
-16 | -0.6334 | 0.21765 | 0.0385 | -2.9102
-15.5 | -0.6107 | 0.2094 | 0.0341 | -2.9164
-15 | -0.5889 | 0.20093 | 0.0296 | -2.9309
-14.5 | -0.5677 | 0.19224 | 0.0252 | -2.9531
-14 | -0.5471 | 0.18408 | 0.021 | -2.9721
-13.5 | -0.5273 | 0.17607 | 0.017 | -2.9948
-13 | -0.5079 | 0.16804 | 0.0131 | -3.0225
-12.5 | -0.4895 | 0.16007 | 0.0094 | -3.058
-12 | -0.4721 | 0.15215 | 0.0058 | -3.1029
-11.5 | -0.4553 | 0.1442 | 0.0022 | -3.1574
-11 | -0.4434 | 0.13539 | -0.0015 | -3.275
-10.5 | -0.4277 | 0.12745 | -0.0052 | -3.3558
-10 | -0.4162 | 0.12028 | -0.0075 | -3.4603
-9.5 | -0.4075 | 0.11255 | -0.0099 | -3.6206
-9 | -0.3991 | 0.10466 | -0.0125 | -3.8133
-8.5 | -0.3902 | 0.09685 | -0.0155 | -4.0289
-8 | -0.3835 | 0.08888 | -0.0191 | -4.3148
-7.5 | -0.3704 | 0.08215 | -0.0228 | -4.5088
-6.5 | -0.3488 | 0.06708 | -0.0339 | -5.1998
-6 | -0.3228 | 0.05661 | -0.0491 | -5.7022
-5.5 | -0.2849 | 0.04426 | -0.0658 | -6.437
-5 | -0.2408 | 0.03138 | -0.0776 | -7.6737
-4.5 | -0.1937 | 0.019 | -0.0825 | -10.1947
-4 | -0.14 | 0.00905 | -0.0826 | -15.4696
-3.5 | -0.0704 | 0.00677 | -0.0815 | -10.3988
-3 | 0.0012 | 0.00626 | -0.0808 | 0.19169
-2.5 | 0.0721 | 0.00601 | -0.0804 | 11.9967
-2 | 0.1422 | 0.00586 | -0.0803 | 24.2662
-1.5 | 0.2117 | 0.00574 | -0.0803 | 36.8815
-1 | 0.2807 | 0.00561 | -0.0806 | 50.0357
-0.5 | 0.3493 | 0.00547 | -0.0809 | 63.8574
0 | 0.4176 | 0.00536 | -0.0813 | 77.9104
0.5 | 0.4857 | 0.00525 | -0.0818 | 92.5143
1 | 0.5536 | 0.00512 | -0.0822 | 108.125
1.5 | 0.6213 | 0.00508 | -0.0826 | 122.3031
2 | 0.6888 | 0.00508 | -0.0828 | 135.5906
2.5 | 0.7544 | 0.00501 | -0.0825 | 150.5788
3 | 0.8201 | 0.00511 | -0.0817 | 160.4892
3.5 | 0.8879 | 0.00551 | -0.0814 | 161.1434
4 | 0.9559 | 0.00594 | -0.081 | 160.9259
4.5 | 1.0242 | 0.00637 | -0.0803 | 160.7849
5 | 1.0921 | 0.00689 | -0.0793 | 158.5051
5.5 | 1.1579 | 0.00766 | -0.0777 | 151.1619
6 | 1.2238 | 0.00845 | -0.0758 | 144.8284
6.5 | 1.2849 | 0.00967 | -0.0729 | 132.8749
7 | 1.3478 | 0.01075 | -0.0697 | 125.3767
7.5 | 1.4118 | 0.01177 | -0.0661 | 119.949
8 | 1.4676 | 0.01341 | -0.0606 | 109.4407
8.5 | 1.5004 | 0.01628 | -0.0519 | 92.1622
9 | 1.4929 | 0.02043 | -0.0399 | 73.0739
9.5 | 1.4703 | 0.02694 | -0.0318 | 54.5768
10 | 1.4378 | 0.03609 | -0.0291 | 39.8393
10.5 | 1.4002 | 0.04722 | -0.0307 | 29.6527
11 | 1.3596 | 0.05982 | -0.035 | 22.7282
11.5 | 1.3189 | 0.07325 | -0.0408 | 18.0055
12 | 1.2791 | 0.0873 | -0.0472 | 14.6518
12.5 | 1.2423 | 0.10155 | -0.054 | 12.2334
13 | 1.2089 | 0.11584 | -0.0609 | 10.4359
13.5 | 1.1801 | 0.13003 | -0.068 | 9.0756

## 89. Re 7M Mach 0.00 (1)
BIGFOIL.COM POLAR EXPORT
MID 321a
MID 321a |  |  |  | Cl Max: | 1.244 | at alpha= | 9 | deg
JavaFoil+Calcfoil stall+Eppler ext transition |  |  |  | L/D Max: | 101.556 | at alpha= | 6 | deg
Re: | 7000000 |  |  | Cd Min: | 0.00849 | at alpha= | 0.5 | deg
Mach: | 0 |  |  | Cl=0 at alpha= | -2.9828 | deg
|  |  |  | @ Cl=0.1, Cd= | 0.0094351
|  |  |  | @ Cl=0.4, Cd= | 0.0085422
|  |  |  | @ Cl=0.6, Cd= | 0.0087242
alpha (deg) | Cl | Cd | Cm | Cl/Cd
-12 | -0.333 | 0.07767 | -0.028 | -4.283
-11.5 | -0.343 | 0.07358 | -0.029 | -4.659
-11 | -0.352 | 0.06877 | -0.03 | -5.117
-10.5 | -0.358 | 0.0655 | -0.03 | -5.469
-10 | -0.363 | 0.06137 | -0.031 | -5.908
-9.5 | -0.363 | 0.05805 | -0.031 | -6.261
-9 | -0.361 | 0.05441 | -0.032 | -6.637
-8.5 | -0.355 | 0.05102 | -0.033 | -6.955
-8 | -0.345 | 0.04658 | -0.035 | -7.414
-7.5 | -0.335 | 0.03923 | -0.04 | -8.534
-7 | -0.377 | 0.01052 | -0.058 | -35.81
-6.5 | -0.345 | 0.01035 | -0.058 | -33.349
-6 | -0.308 | 0.01022 | -0.059 | -30.144
-5.5 | -0.266 | 0.01011 | -0.059 | -26.29
-5 | -0.219 | 0.00992 | -0.059 | -22.075
-4.5 | -0.169 | 0.00985 | -0.06 | -17.123
-4 | -0.115 | 0.00974 | -0.06 | -11.827
-3.5 | -0.059 | 0.0096 | -0.06 | -6.177
-3 | -0.002 | 0.00948 | -0.061 | -0.205
-2.5 | 0.056 | 0.00945 | -0.061 | 5.966
-2 | 0.115 | 0.00943 | -0.061 | 12.232
-1.5 | 0.175 | 0.00907 | -0.062 | 19.235
-1 | 0.234 | 0.00892 | -0.062 | 26.234
-0.5 | 0.293 | 0.00885 | -0.062 | 33.108
0 | 0.352 | 0.00877 | -0.063 | 40.168
0.5 | 0.411 | 0.00849 | -0.063 | 48.443
1 | 0.47 | 0.00858 | -0.063 | 54.746
1.5 | 0.529 | 0.00873 | -0.064 | 60.589
2 | 0.587 | 0.0087 | -0.064 | 67.472
2.5 | 0.646 | 0.00881 | -0.064 | 73.255
3 | 0.704 | 0.00898 | -0.065 | 78.427
3.5 | 0.762 | 0.00899 | -0.065 | 84.797
4 | 0.82 | 0.00863 | -0.066 | 94.944
4.5 | 0.877 | 0.00896 | -0.066 | 97.871
5 | 0.934 | 0.00935 | -0.066 | 99.865
5.5 | 0.989 | 0.00977 | -0.067 | 101.187
6 | 1.04 | 0.01024 | -0.067 | 101.556
6.5 | 1.087 | 0.01085 | -0.067 | 100.22
7 | 1.13 | 0.01224 | -0.068 | 92.322
7.5 | 1.168 | 0.01277 | -0.068 | 91.489
8 | 1.2 | 0.0133 | -0.069 | 90.253
8.5 | 1.226 | 0.01391 | -0.069 | 88.129
9 | 1.244 | 0.0146 | -0.069 | 85.199
9.5 | 1.244 | 0.01275 | -0.069 | 97.548
10 | 1.237 | 0.01573 | -0.07 | 78.637
10.5 | 1.221 | 0.01653 | -0.07 | 73.903
11 | 1.197 | 0.01739 | -0.07 | 68.815
11.5 | 1.164 | 0.01835 | -0.07 | 63.461
12 | 1.124 | 0.01951 | -0.07 | 57.613
12.5 | 1.078 | 0.02085 | -0.07 | 51.689
13 | 1.025 | 0.02258 | -0.07 | 45.41
13.5 | 0.967 | 0.02511 | -0.07 | 38.521
14 | 0.908 | 0.0284 | -0.069 | 31.972

## 90. Re 7M Mach 0.00 (2)
BIGFOIL.COM POLAR EXPORT
MID 321a
MID 321a |  |  |  | Cl Max: | 1.868 | at alpha= | 17.5 | deg
XFOIL ncrit=9 |  |  |  | L/D Max: | 155.562 | at alpha= | 4.5 | deg
Re: | 7000000 |  |  | Cd Min: | 0.17939 | at alpha= | -14.5 | deg
Mach: | 0 |  |  | Cl=0 at alpha= | -3.0493 | deg
|  |  |  | @ Cl=0.1, Cd= | 0.005533
|  |  |  | @ Cl=0.4, Cd= | 0.0049982
|  |  |  | @ Cl=0.6, Cd= | 0.0047862
alpha (deg) | Cl | Cd | Cm | Cl/Cd
-14.5 | -0.5591 | 0.17939 | 0.0241 | -3.1167
-14 | -0.545 | 0.17214 | 0.0209 | -3.166
-13.5 | -0.532 | 0.16485 | 0.0178 | -3.2272
-13 | -0.5193 | 0.15741 | 0.0147 | -3.299
-12.5 | -0.5078 | 0.14993 | 0.0117 | -3.3869
-12 | -0.4967 | 0.14229 | 0.0086 | -3.4908
-11 | -0.8367 | 0.02707 | -0.0656 | -30.9088
-10.5 | -0.815 | 0.01837 | -0.0663 | -44.3658
-10 | -0.7721 | 0.0149 | -0.066 | -51.8188
-9.5 | -0.7234 | 0.01263 | -0.0657 | -57.2763
-9 | -0.672 | 0.01107 | -0.0654 | -60.7046
-8.5 | -0.6189 | 0.00986 | -0.0652 | -62.7688
-8 | -0.5647 | 0.00891 | -0.065 | -63.3782
-7.5 | -0.5095 | 0.00821 | -0.065 | -62.0585
-7 | -0.4534 | 0.00766 | -0.0651 | -59.1906
-6.5 | -0.3968 | 0.00719 | -0.0653 | -55.1878
-6 | -0.3398 | 0.00683 | -0.0655 | -49.7511
-5.5 | -0.2826 | 0.00657 | -0.0658 | -43.0137
-5 | -0.2251 | 0.00642 | -0.0661 | -35.0623
-4.5 | -0.1675 | 0.00617 | -0.0664 | -27.1475
-3.5 | -0.0521 | 0.00577 | -0.0671 | -9.0295
-3 | 0.0057 | 0.00567 | -0.0674 | 1.0053
-2.5 | 0.0634 | 0.00559 | -0.0678 | 11.3417
-2 | 0.1212 | 0.0055 | -0.0682 | 22.0364
-1.5 | 0.179 | 0.00543 | -0.0686 | 32.965
-1 | 0.2367 | 0.00532 | -0.0691 | 44.4925
-0.5 | 0.2944 | 0.00519 | -0.0696 | 56.7245
0 | 0.352 | 0.00509 | -0.0701 | 69.1552
0.5 | 0.4095 | 0.00498 | -0.0706 | 82.2289
1 | 0.4668 | 0.00487 | -0.0711 | 95.8522
1.5 | 0.524 | 0.0048 | -0.0716 | 109.1667
2 | 0.5809 | 0.00481 | -0.0721 | 120.7692
2.5 | 0.6371 | 0.00474 | -0.0724 | 134.4093
3 | 0.6883 | 0.00459 | -0.0714 | 149.9564
3.5 | 0.7465 | 0.00492 | -0.0722 | 151.7276
4 | 0.8028 | 0.0052 | -0.0725 | 154.3846
4.5 | 0.8587 | 0.00552 | -0.0727 | 155.5616
5 | 0.914 | 0.00592 | -0.0729 | 154.3919
5.5 | 0.9682 | 0.00645 | -0.0729 | 150.1085
6 | 1.0222 | 0.00697 | -0.073 | 146.6571
6.5 | 1.0753 | 0.00758 | -0.0728 | 141.8602
7 | 1.1278 | 0.00821 | -0.0726 | 137.3691
7.5 | 1.1789 | 0.00901 | -0.0722 | 130.8435
8 | 1.2311 | 0.00958 | -0.0719 | 128.5073
8.5 | 1.2832 | 0.01008 | -0.0716 | 127.3016
9 | 1.3346 | 0.01064 | -0.0713 | 125.4323
9.5 | 1.3847 | 0.01129 | -0.0707 | 122.6484
10 | 1.435 | 0.01185 | -0.0703 | 121.097
10.5 | 1.484 | 0.01249 | -0.0697 | 118.8151
11 | 1.5316 | 0.01322 | -0.0688 | 115.8548
11.5 | 1.5777 | 0.01402 | -0.0678 | 112.5321
12 | 1.622 | 0.01492 | -0.0665 | 108.7131
12.5 | 1.6637 | 0.01593 | -0.0649 | 104.4382
13 | 1.7019 | 0.01712 | -0.0627 | 99.41
13.5 | 1.7331 | 0.0187 | -0.0596 | 92.6791
14 | 1.7602 | 0.02005 | -0.0558 | 87.7905
14.5 | 1.7841 | 0.02128 | -0.0517 | 83.8393
15 | 1.8043 | 0.02292 | -0.0477 | 78.7216
15.5 | 1.8232 | 0.02486 | -0.0442 | 73.3387
16 | 1.8395 | 0.02722 | -0.0411 | 67.579
16.5 | 1.8529 | 0.03009 | -0.0386 | 61.5786
17 | 1.8625 | 0.03362 | -0.0366 | 55.3986
17.5 | 1.868 | 0.03788 | -0.0354 | 49.3136
18 | 1.8661 | 0.0433 | -0.0347 | 43.097
18.5 | 1.8593 | 0.04965 | -0.0349 | 37.4481
19 | 1.8444 | 0.05759 | -0.0361 | 32.0264
19.5 | 1.823 | 0.06692 | -0.0384 | 27.2415
20 | 1.7896 | 0.07849 | -0.042 | 22.8004

## 91. Re 7M Mach 0.10 (1)
BIGFOIL.COM POLAR EXPORT
MID 321a
MID 321a |  |  |  | Cl Max: | 1.243 | at alpha= | 9 | deg
JavaFoil+Calcfoil stall+Eppler ext transition |  |  |  | L/D Max: | 101.34 | at alpha= | 6 | deg
Re: | 7000000 |  |  | Cd Min: | 0.0085 | at alpha= | 0.5 | deg
Mach: | 0.1 |  |  | Cl=0 at alpha= | -2.983 | deg
|  |  |  | @ Cl=0.1, Cd= | 0.0094381
|  |  |  | @ Cl=0.4, Cd= | 0.0085661
|  |  |  | @ Cl=0.6, Cd= | 0.0087386
alpha (deg) | Cl | Cd | Cm | Cl/Cd
-12 | -0.305 | 0.07813 | -0.028 | -3.906
-11.5 | -0.318 | 0.07431 | -0.029 | -4.28
-11 | -0.33 | 0.06951 | -0.029 | -4.744
-10.5 | -0.339 | 0.06617 | -0.029 | -5.123
-10 | -0.346 | 0.06198 | -0.03 | -5.587
-9.5 | -0.35 | 0.05855 | -0.031 | -5.978
-9 | -0.35 | 0.05503 | -0.031 | -6.364
-8.5 | -0.346 | 0.05164 | -0.032 | -6.706
-8 | -0.339 | 0.04748 | -0.034 | -7.131
-7.5 | -0.33 | 0.03984 | -0.04 | -8.287
-7 | -0.374 | 0.01054 | -0.058 | -35.442
-6.5 | -0.344 | 0.01038 | -0.059 | -33.111
-6 | -0.307 | 0.01024 | -0.059 | -30.013
-5.5 | -0.266 | 0.01013 | -0.059 | -26.233
-5 | -0.219 | 0.00997 | -0.06 | -22.016
-4.5 | -0.169 | 0.00987 | -0.06 | -17.126
-4 | -0.116 | 0.00975 | -0.06 | -11.853
-3.5 | -0.06 | 0.00961 | -0.061 | -6.192
-3 | -0.002 | 0.00949 | -0.061 | -0.206
-2.5 | 0.057 | 0.00946 | -0.061 | 5.986
-2 | 0.116 | 0.00943 | -0.062 | 12.285
-1.5 | 0.175 | 0.0091 | -0.062 | 19.279
-1 | 0.235 | 0.00893 | -0.062 | 26.332
-0.5 | 0.295 | 0.00887 | -0.063 | 33.223
0 | 0.354 | 0.0088 | -0.063 | 40.237
0.5 | 0.413 | 0.0085 | -0.063 | 48.626
1 | 0.472 | 0.0086 | -0.064 | 54.943
1.5 | 0.531 | 0.00875 | -0.064 | 60.689
2 | 0.59 | 0.00872 | -0.064 | 67.686
2.5 | 0.649 | 0.00883 | -0.065 | 73.475
3 | 0.708 | 0.009 | -0.065 | 78.646
3.5 | 0.766 | 0.00903 | -0.066 | 84.857
4 | 0.824 | 0.00866 | -0.066 | 95.124
4.5 | 0.881 | 0.00899 | -0.066 | 98.036
5 | 0.939 | 0.00942 | -0.067 | 99.676
5.5 | 0.994 | 0.00983 | -0.067 | 101.036
6 | 1.045 | 0.01031 | -0.067 | 101.34
6.5 | 1.092 | 0.0109 | -0.068 | 100.167
7 | 1.134 | 0.01233 | -0.068 | 91.977
7.5 | 1.172 | 0.01285 | -0.069 | 91.186
8 | 1.203 | 0.01338 | -0.069 | 89.877
8.5 | 1.227 | 0.01401 | -0.069 | 87.559
9 | 1.243 | 0.01477 | -0.07 | 84.17
9.5 | 1.24 | 0.01288 | -0.07 | 96.272
10 | 1.229 | 0.01592 | -0.07 | 77.221
10.5 | 1.209 | 0.01675 | -0.07 | 72.22
11 | 1.18 | 0.01762 | -0.07 | 66.965
11.5 | 1.142 | 0.01866 | -0.071 | 61.185
12 | 1.095 | 0.01991 | -0.071 | 54.983
12.5 | 1.042 | 0.02139 | -0.071 | 48.709
13 | 0.981 | 0.0234 | -0.07 | 41.95
13.5 | 0.917 | 0.02626 | -0.07 | 34.935
14 | 0.853 | 0.02979 | -0.069 | 28.629

## 92. Re 7M Mach 0.10 (2)
BIGFOIL.COM POLAR EXPORT
MID 321a
MID 321a |  |  |  | Cl Max: | 1.8474 | at alpha= | 17 | deg
XFOIL ncrit=9 |  |  |  | L/D Max: | 155.676 | at alpha= | 4.5 | deg
Re: | 7000000 |  |  | Cd Min: | 0.11766 | at alpha= | -11 | deg
Mach: | 0.1 |  |  | Cl=0 at alpha= | -3.0481 | deg
|  |  |  | @ Cl=0.1, Cd= | 0.0055439
|  |  |  | @ Cl=0.4, Cd= | 0.0050128
|  |  |  | @ Cl=0.6, Cd= | 0.0048006
alpha (deg) | Cl | Cd | Cm | Cl/Cd
-11 | -0.5075 | 0.11766 | -0.0004 | -4.3133
-10 | -0.7688 | 0.01865 | -0.0674 | -41.2225
-9.5 | -0.7264 | 0.01438 | -0.0671 | -50.5146
-9 | -0.6766 | 0.01208 | -0.0667 | -56.0099
-8.5 | -0.6239 | 0.01049 | -0.0663 | -59.4757
-8 | -0.5695 | 0.00932 | -0.0661 | -61.1052
-7.5 | -0.5139 | 0.00849 | -0.0659 | -60.53
-7 | -0.4574 | 0.00784 | -0.0659 | -58.3418
-6.5 | -0.4002 | 0.00732 | -0.066 | -54.6721
-6 | -0.3427 | 0.00692 | -0.0662 | -49.5231
-5.5 | -0.285 | 0.00661 | -0.0664 | -43.1165
-5 | -0.227 | 0.00643 | -0.0666 | -35.3033
-4.5 | -0.1689 | 0.00625 | -0.0669 | -27.024
-4 | -0.1108 | 0.00595 | -0.0672 | -18.6218
-3.5 | -0.0526 | 0.00579 | -0.0675 | -9.0846
-3 | 0.0056 | 0.00569 | -0.0679 | 0.98418
-2.5 | 0.0637 | 0.0056 | -0.0682 | 11.375
-2 | 0.1219 | 0.00551 | -0.0686 | 22.1234
-1.5 | 0.18 | 0.00543 | -0.069 | 33.1492
-1 | 0.2381 | 0.00532 | -0.0695 | 44.7556
-0.5 | 0.2962 | 0.0052 | -0.0699 | 56.9615
0 | 0.3541 | 0.0051 | -0.0704 | 69.4314
0.5 | 0.412 | 0.00499 | -0.071 | 82.5651
1 | 0.4696 | 0.00487 | -0.0715 | 96.4271
1.5 | 0.5271 | 0.00481 | -0.072 | 109.5842
2 | 0.5843 | 0.00482 | -0.0724 | 121.2241
2.5 | 0.6409 | 0.00475 | -0.0728 | 134.9263
3 | 0.6925 | 0.0046 | -0.0718 | 150.5435
3.5 | 0.751 | 0.00494 | -0.0725 | 152.0243
4 | 0.8076 | 0.00522 | -0.0728 | 154.7126
4.5 | 0.864 | 0.00555 | -0.073 | 155.6757
5 | 0.9197 | 0.00594 | -0.0732 | 154.8316
5.5 | 0.9743 | 0.00648 | -0.0732 | 150.3549
6 | 1.0286 | 0.00702 | -0.0731 | 146.5242
6.5 | 1.082 | 0.00764 | -0.0729 | 141.623
7 | 1.1349 | 0.0083 | -0.0727 | 136.7349
7.5 | 1.1864 | 0.00909 | -0.0721 | 130.5171
8 | 1.239 | 0.00967 | -0.0718 | 128.1282
8.5 | 1.2917 | 0.01017 | -0.0715 | 127.0108
9 | 1.3434 | 0.01075 | -0.071 | 124.9674
9.5 | 1.3941 | 0.01141 | -0.0704 | 122.1823
10 | 1.4447 | 0.012 | -0.0698 | 120.3917
10.5 | 1.4939 | 0.01269 | -0.069 | 117.7226
11 | 1.5416 | 0.01346 | -0.068 | 114.5319
11.5 | 1.5877 | 0.01432 | -0.0667 | 110.8729
12 | 1.6315 | 0.0153 | -0.0652 | 106.634
12.5 | 1.6721 | 0.01645 | -0.0631 | 101.6474
13 | 1.7065 | 0.01795 | -0.0602 | 95.0696
13.5 | 1.7368 | 0.01946 | -0.0568 | 89.2497
14 | 1.7621 | 0.02068 | -0.0524 | 85.2079
14.5 | 1.7857 | 0.02209 | -0.0484 | 80.8375
15 | 1.8045 | 0.02401 | -0.0444 | 75.1562
15.5 | 1.8212 | 0.02633 | -0.041 | 69.1682
16 | 1.8347 | 0.02919 | -0.0381 | 62.8537
16.5 | 1.844 | 0.03278 | -0.0358 | 56.2538
17 | 1.8474 | 0.03733 | -0.0343 | 49.4883
17.5 | 1.845 | 0.04289 | -0.0336 | 43.017
18 | 1.8338 | 0.0499 | -0.0338 | 36.7495
18.5 | 1.8175 | 0.05819 | -0.0353 | 31.2339
19 | 1.7903 | 0.06852 | -0.038 | 26.1281
19.5 | 1.754 | 0.08074 | -0.042 | 21.7241
20 | 1.7083 | 0.09504 | -0.0474 | 17.9745

## 93. Re 7M Mach 0.25 (1)
BIGFOIL.COM POLAR EXPORT
MID 321a
MID 321a |  |  |  | Cl Max: | 1.229 | at alpha= | 8.5 | deg
JavaFoil+Calcfoil stall+Eppler ext transition |  |  |  | L/D Max: | 101.178 | at alpha= | 5.5 | deg
Re: | 7000000 |  |  | Cd Min: | 0.00857 | at alpha= | 0.5 | deg
Mach: | 0.25 |  |  | Cl=0 at alpha= | -2.9833 | deg
|  |  |  | @ Cl=0.1, Cd= | 0.0094987
|  |  |  | @ Cl=0.4, Cd= | 0.0086847
|  |  |  | @ Cl=0.6, Cd= | 0.03507
alpha (deg) | Cl | Cd | Cm | Cl/Cd
-11 | -0.103 | 0.07096 | -0.03 | -1.457
-10.5 | -0.157 | 0.06815 | -0.029 | -2.304
-10 | -0.197 | 0.06403 | -0.03 | -3.075
-9.5 | -0.229 | 0.06155 | -0.029 | -3.724
-9 | -0.255 | 0.05777 | -0.03 | -4.416
-8.5 | -0.274 | 0.05422 | -0.03 | -5.049
-8 | -0.285 | 0.05025 | -0.032 | -5.674
-7.5 | -0.289 | 0.04631 | -0.034 | -6.23
-7 | -0.282 | 0.04371 | -0.035 | -6.458
-6.5 | -0.275 | 0.03465 | -0.043 | -7.927
-6 | -0.301 | 0.0104 | -0.061 | -28.894
-5.5 | -0.264 | 0.01028 | -0.061 | -25.701
-5 | -0.221 | 0.01009 | -0.061 | -21.864
-4.5 | -0.171 | 0.01001 | -0.062 | -17.13
-4 | -0.118 | 0.00986 | -0.062 | -11.948
-3.5 | -0.061 | 0.0097 | -0.062 | -6.274
-3 | -0.002 | 0.00957 | -0.063 | -0.209
-2.5 | 0.058 | 0.00954 | -0.063 | 6.09
-2 | 0.119 | 0.00948 | -0.063 | 12.546
-1.5 | 0.18 | 0.0092 | -0.064 | 19.588
-1 | 0.242 | 0.00899 | -0.064 | 26.862
-0.5 | 0.303 | 0.00895 | -0.064 | 33.834
0 | 0.364 | 0.00885 | -0.065 | 41.091
0.5 | 0.425 | 0.00857 | -0.065 | 49.519
1 | 0.485 | 0.00868 | -0.065 | 55.889
1.5 | 0.546 | 0.00883 | -0.066 | 61.815
2 | 0.606 | 0.00882 | -0.066 | 68.766
2.5 | 0.667 | 0.00894 | -0.067 | 74.544
3 | 0.727 | 0.00911 | -0.067 | 79.748
3.5 | 0.787 | 0.00916 | -0.067 | 85.883
4 | 0.846 | 0.00882 | -0.068 | 95.924
4.5 | 0.905 | 0.0092 | -0.068 | 98.427
5 | 0.964 | 0.00964 | -0.068 | 100.025
5.5 | 1.02 | 0.01008 | -0.069 | 101.178
6 | 1.071 | 0.01062 | -0.069 | 100.875
6.5 | 1.117 | 0.01227 | -0.07 | 91.093
7 | 1.158 | 0.01278 | -0.07 | 90.586
7.5 | 1.191 | 0.01339 | -0.07 | 88.915
8 | 1.215 | 0.01404 | -0.071 | 86.53
8.5 | 1.229 | 0.01485 | -0.071 | 82.772
9 | 1.223 | 0.01302 | -0.071 | 93.971
9.5 | 1.201 | 0.01608 | -0.071 | 74.684
10 | 1.162 | 0.01704 | -0.072 | 68.159
10.5 | 1.105 | 0.01811 | -0.072 | 61.016
11 | 1.031 | 0.01935 | -0.072 | 53.284
11.5 | 0.941 | 0.02092 | -0.072 | 44.972
12 | 0.836 | 0.02311 | -0.072 | 36.164
12.5 | 0.72 | 0.02617 | -0.071 | 27.527
13 | 0.599 | 0.03014 | -0.07 | 19.888
13.5 | 0.475 | 0.03507 | -0.069 | 13.537

## 94. Re 7M Mach 0.25 (2)
BIGFOIL.COM POLAR EXPORT
MID 321a
MID 321a |  |  |  | Cl Max: | 1.6941 | at alpha= | 13.5 | deg
XFOIL ncrit=9 |  |  |  | L/D Max: | 158.089 | at alpha= | 4.5 | deg
Re: | 7000000 |  |  | Cd Min: | 0.18206 | at alpha= | -14.5 | deg
Mach: | 0.25 |  |  | Cl=0 at alpha= | -3.0412 | deg
|  |  |  | @ Cl=0.1, Cd= | 0.0055841
|  |  |  | @ Cl=0.4, Cd= | 0.0050768
|  |  |  | @ Cl=0.6, Cd= | 0.00487
alpha (deg) | Cl | Cd | Cm | Cl/Cd
-14.5 | -0.5589 | 0.18206 | 0.0244 | -3.0699
-14 | -0.5432 | 0.17466 | 0.021 | -3.11
-13.5 | -0.5285 | 0.16726 | 0.0177 | -3.1598
-13 | -0.5147 | 0.15982 | 0.0145 | -3.2205
-12.5 | -0.5013 | 0.15228 | 0.0113 | -3.292
-12 | -0.4891 | 0.1447 | 0.0082 | -3.3801
-11.5 | -0.4771 | 0.13705 | 0.0051 | -3.4812
-11 | -0.4663 | 0.1293 | 0.0019 | -3.6063
-10.5 | -0.4645 | 0.1192 | -0.0023 | -3.8968
-10 | -0.3582 | 0.09285 | -0.0193 | -3.8578
-9.5 | -0.3544 | 0.08561 | -0.0211 | -4.1397
-9 | -0.4694 | 0.09023 | -0.0136 | -5.2023
-8.5 | -0.4627 | 0.08306 | -0.0174 | -5.5707
-7.5 | -0.5301 | 0.01384 | -0.0714 | -38.302
-7 | -0.4769 | 0.01044 | -0.0708 | -45.6801
-6.5 | -0.4187 | 0.00876 | -0.0703 | -47.7968
-6 | -0.3589 | 0.00775 | -0.07 | -46.3097
-5.5 | -0.2985 | 0.00708 | -0.0697 | -42.161
-5 | -0.2377 | 0.00662 | -0.0696 | -35.9063
-4.5 | -0.1769 | 0.00636 | -0.0697 | -27.8145
-4 | -0.1162 | 0.00607 | -0.0698 | -19.1433
-3.5 | -0.0556 | 0.00587 | -0.0699 | -9.4719
-3 | 0.005 | 0.00574 | -0.0701 | 0.87108
-2.5 | 0.0654 | 0.00563 | -0.0704 | 11.6163
-2 | 0.1257 | 0.00555 | -0.0707 | 22.6486
-1.5 | 0.1858 | 0.00547 | -0.0711 | 33.9671
-1 | 0.2459 | 0.00536 | -0.0715 | 45.8769
-0.5 | 0.3058 | 0.00524 | -0.072 | 58.3588
0 | 0.3657 | 0.00514 | -0.0724 | 71.1479
0.5 | 0.4254 | 0.00503 | -0.073 | 84.5726
1 | 0.4849 | 0.00493 | -0.0735 | 98.357
1.5 | 0.5442 | 0.00487 | -0.074 | 111.7454
2 | 0.6034 | 0.00487 | -0.0744 | 123.9014
2.5 | 0.662 | 0.00481 | -0.0747 | 137.6299
3 | 0.716 | 0.00467 | -0.0738 | 153.3191
3.5 | 0.776 | 0.00501 | -0.0743 | 154.8902
4 | 0.8347 | 0.00531 | -0.0745 | 157.194
4.5 | 0.8932 | 0.00565 | -0.0746 | 158.0885
5 | 0.9511 | 0.00608 | -0.0746 | 156.4309
5.5 | 1.0076 | 0.00668 | -0.0743 | 150.8383
6 | 1.0644 | 0.00721 | -0.0741 | 147.6283
6.5 | 1.1198 | 0.00791 | -0.0736 | 141.5676
7 | 1.1741 | 0.00871 | -0.0728 | 134.7991
7.5 | 1.2282 | 0.0095 | -0.0719 | 129.2842
8 | 1.2837 | 0.01008 | -0.0712 | 127.3512
8.5 | 1.3385 | 0.0107 | -0.0703 | 125.0935
9 | 1.392 | 0.01144 | -0.0692 | 121.6783
9.5 | 1.4452 | 0.01216 | -0.068 | 118.8487
10 | 1.4965 | 0.01302 | -0.0664 | 114.9386
10.5 | 1.5458 | 0.01401 | -0.0645 | 110.3355
11 | 1.5925 | 0.01515 | -0.0621 | 105.1155
11.5 | 1.6343 | 0.01656 | -0.0591 | 98.6896
12 | 1.6603 | 0.01892 | -0.0538 | 87.7537
12.5 | 1.6811 | 0.02076 | -0.0478 | 80.9778
13 | 1.6932 | 0.02328 | -0.0417 | 72.732
13.5 | 1.6941 | 0.02707 | -0.0361 | 62.5822
14 | 1.6851 | 0.03251 | -0.0322 | 51.8333
14.5 | 1.6655 | 0.04002 | -0.0305 | 41.6167
15 | 1.6368 | 0.04966 | -0.0314 | 32.9601
15.5 | 1.6018 | 0.0612 | -0.0345 | 26.1732
16 | 1.5615 | 0.07451 | -0.0393 | 20.9569
16.5 | 1.5191 | 0.08888 | -0.0452 | 17.0916
17 | 1.4751 | 0.10411 | -0.0518 | 14.1687
17.5 | 1.4312 | 0.11995 | -0.0591 | 11.9316
18 | 1.3892 | 0.13593 | -0.0669 | 10.22
18.5 | 1.3508 | 0.15203 | -0.0755 | 8.8851

## 95. Re 7M Mach 0.50 (1)
BIGFOIL.COM POLAR EXPORT
MID 321a
MID 321a |  |  |  | Cl Max: | 1.261 | at alpha= | 20 | deg
JavaFoil+Calcfoil stall+Eppler ext transition |  |  |  | L/D Max: | 99.748 | at alpha= | 5 | deg
Re: | 7000000 |  |  | Cd Min: | 0.00904 | at alpha= | 1 | deg
Mach: | 0.5 |  |  | Cl=0 at alpha= | -2.9848 | deg
|  |  |  | @ Cl=0.1, Cd= | 0.0098218
|  |  |  | @ Cl=0.4, Cd= | 0.0091791
|  |  |  | @ Cl=0.6, Cd= | 0.0092191
alpha (deg) | Cl | Cd | Cm | Cl/Cd
-20 | -0.921 | 0.15482 | -0.035 | -5.946
-19.5 | -0.894 | 0.14956 | -0.035 | -5.978
-19 | -0.868 | 0.1453 | -0.035 | -5.972
-18.5 | -0.843 | 0.14541 | -0.036 | -5.799
-18 | -0.816 | 0.13657 | -0.035 | -5.976
-17.5 | -0.788 | 0.13175 | -0.035 | -5.984
-17 | -0.76 | 0.12824 | -0.034 | -5.93
-16.5 | -0.734 | 0.12438 | -0.034 | -5.9
-16 | -0.707 | 0.12108 | -0.034 | -5.841
-15.5 | -0.681 | 0.11429 | -0.034 | -5.955
-15 | -0.654 | 0.11302 | -0.034 | -5.787
-14.5 | -0.627 | 0.10631 | -0.034 | -5.894
-14 | -0.6 | 0.09835 | -0.034 | -6.099
-13.5 | -0.573 | 0.09132 | -0.034 | -6.278
-13 | -0.547 | 0.085 | -0.035 | -6.431
-12.5 | -0.52 | 0.08427 | -0.035 | -6.167
-12 | -0.491 | 0.08528 | -0.033 | -5.759
-11.5 | -0.465 | 0.07637 | -0.034 | -6.09
-11 | -0.439 | 0.06986 | -0.036 | -6.289
-10.5 | -0.414 | 0.06291 | -0.039 | -6.588
-10 | -0.382 | 0.06878 | -0.032 | -5.56
-9.5 | -0.356 | 0.06327 | -0.033 | -5.622
-9 | -0.33 | 0.05679 | -0.036 | -5.811
-8.5 | -0.309 | 0.04602 | -0.045 | -6.72
-8 | -0.274 | 0.05283 | -0.034 | -5.193
-7.5 | -0.247 | 0.05023 | -0.033 | -4.913
-7 | -0.224 | 0.04181 | -0.043 | -5.348
-6.5 | -0.193 | 0.04476 | -0.035 | -4.303
-6 | -0.167 | 0.04018 | -0.04 | -4.147
-5.5 | -0.138 | 0.0407 | -0.035 | -3.386
-5 | -0.137 | 0.0106 | -0.068 | -12.9
-4.5 | -0.132 | 0.01053 | -0.069 | -12.517
-4 | -0.12 | 0.01036 | -0.069 | -11.584
-3.5 | -0.065 | 0.01014 | -0.07 | -6.429
-3 | -0.002 | 0.00995 | -0.07 | -0.22
-2.5 | 0.064 | 0.00988 | -0.07 | 6.508
-2 | 0.132 | 0.00977 | -0.071 | 13.547
-1.5 | 0.201 | 0.00964 | -0.071 | 20.845
-1 | 0.27 | 0.00935 | -0.072 | 28.867
-0.5 | 0.338 | 0.00926 | -0.072 | 36.535
0 | 0.407 | 0.00917 | -0.072 | 44.347
0.5 | 0.474 | 0.0091 | -0.073 | 52.162
1 | 0.542 | 0.00904 | -0.073 | 59.949
1.5 | 0.61 | 0.00925 | -0.074 | 65.958
2 | 0.677 | 0.00927 | -0.074 | 73.099
2.5 | 0.745 | 0.00946 | -0.074 | 78.694
3 | 0.811 | 0.0097 | -0.075 | 83.652
3.5 | 0.878 | 0.00984 | -0.075 | 89.204
4 | 0.944 | 0.00965 | -0.076 | 97.815
4.5 | 1.009 | 0.01017 | -0.076 | 99.249
5 | 1.073 | 0.01076 | -0.077 | 99.748
5.5 | 1.132 | 0.01145 | -0.077 | 98.832
6 | 1.178 | 0.01373 | -0.077 | 85.859
6.5 | 1.208 | 0.01468 | -0.078 | 82.294
7 | 1.197 | 0.01285 | -0.078 | 93.149
7.5 | 1.104 | 0.01631 | -0.078 | 67.702
8 | 0.73 | 0.01771 | -0.078 | 41.238
8.5 | 0.76 | 0.01902 | -0.078 | 39.985
9 | 0.789 | 0.02068 | -0.078 | 38.135
9.5 | 0.815 | 0.02237 | -0.078 | 36.439
10 | 0.836 | 0.02515 | -0.077 | 33.23
10.5 | 0.79 | 0.04982 | -0.067 | 15.856
11 | 0.862 | 0.03637 | -0.074 | 23.698
11.5 | 0.886 | 0.0387 | -0.074 | 22.894
12 | 0.82 | 0.08499 | -0.051 | 9.644
12.5 | 0.846 | 0.09231 | -0.052 | 9.164
13 | 0.863 | 0.09633 | -0.046 | 8.957
13.5 | 0.904 | 0.09592 | -0.055 | 9.429
14 | 0.915 | 0.1035 | -0.046 | 8.839
14.5 | 0.947 | 0.10822 | -0.051 | 8.751
15 | 0.988 | 0.10608 | -0.058 | 9.317
15.5 | 0.995 | 0.11569 | -0.049 | 8.603
16 | 1.027 | 0.12033 | -0.053 | 8.538
16.5 | 1.073 | 0.11446 | -0.061 | 9.379
17 | 1.075 | 0.12924 | -0.052 | 8.321
17.5 | 1.105 | 0.13386 | -0.054 | 8.252
18 | 1.148 | 0.12964 | -0.061 | 8.853
18.5 | 1.177 | 0.13523 | -0.062 | 8.703
19 | 1.182 | 0.14432 | -0.055 | 8.189
19.5 | 1.222 | 0.14339 | -0.061 | 8.52
20 | 1.261 | 0.14051 | -0.065 | 8.978

## 96. Re 7M Mach 0.50 (2)
BIGFOIL.COM POLAR EXPORT
MID 321a
MID 321a |  |  |  | Cl Max: | 1.5081 | at alpha= | 8.5 | deg
XFOIL ncrit=9 |  |  |  | L/D Max: | 164.27 | at alpha= | 3.5 | deg
Re: | 7000000 |  |  | Cd Min: | 0.28367 | at alpha= | -20 | deg
Mach: | 0.5 |  |  | Cl=0 at alpha= | -3.0056 | deg
|  |  |  | @ Cl=0.1, Cd= | 0.0058237
|  |  |  | @ Cl=0.4, Cd= | 0.0053333
|  |  |  | @ Cl=0.6, Cd= | 0.0051028
alpha (deg) | Cl | Cd | Cm | Cl/Cd
-20 | -0.8174 | 0.28367 | 0.0791 | -2.8815
-19.5 | -0.7941 | 0.27533 | 0.0737 | -2.8842
-19 | -0.7707 | 0.26688 | 0.0684 | -2.8878
-18.5 | -0.7473 | 0.25848 | 0.0632 | -2.8911
-18 | -0.7241 | 0.25006 | 0.0581 | -2.8957
-17.5 | -0.701 | 0.24166 | 0.0531 | -2.9008
-17 | -0.6782 | 0.23326 | 0.0482 | -2.9075
-16.5 | -0.6572 | 0.22446 | 0.0432 | -2.9279
-16 | -0.6348 | 0.21682 | 0.0387 | -2.9278
-15.5 | -0.6126 | 0.20902 | 0.0342 | -2.9308
-15 | -0.5898 | 0.20118 | 0.0299 | -2.9317
-14.5 | -0.5686 | 0.19251 | 0.0255 | -2.9536
-14 | -0.5478 | 0.18425 | 0.0213 | -2.9731
-13.5 | -0.528 | 0.17625 | 0.0173 | -2.9957
-13 | -0.5087 | 0.16821 | 0.0134 | -3.0242
-12.5 | -0.4902 | 0.16024 | 0.0097 | -3.0592
-12 | -0.4728 | 0.15232 | 0.0061 | -3.104
-11.5 | -0.456 | 0.14437 | 0.0025 | -3.1586
-11 | -0.44 | 0.13646 | -0.0011 | -3.2244
-10.5 | -0.4305 | 0.12841 | -0.0037 | -3.3525
-10 | -0.4205 | 0.12075 | -0.0061 | -3.4824
-9.5 | -0.4109 | 0.11298 | -0.0087 | -3.6369
-9 | -0.4019 | 0.10491 | -0.0117 | -3.8309
-8.5 | -0.3946 | 0.09658 | -0.015 | -4.0857
-8 | -0.3867 | 0.08854 | -0.0188 | -4.3675
-7.5 | -0.374 | 0.08153 | -0.023 | -4.5873
-7 | -0.3609 | 0.07451 | -0.0276 | -4.8436
-6.5 | -0.351 | 0.06674 | -0.0342 | -5.2592
-6 | -0.3239 | 0.05627 | -0.0496 | -5.7562
-5.5 | -0.2856 | 0.04393 | -0.0662 | -6.5013
-5 | -0.2416 | 0.0309 | -0.0779 | -7.8188
-4.5 | -0.1952 | 0.01825 | -0.0826 | -10.6959
-4 | -0.1413 | 0.00848 | -0.0825 | -16.6627
-3.5 | -0.0709 | 0.0066 | -0.0814 | -10.7424
-3 | 0.0008 | 0.00609 | -0.0808 | 0.13136
-2.5 | 0.0718 | 0.00588 | -0.0804 | 12.2109
-2 | 0.1419 | 0.00574 | -0.0803 | 24.7213
-1.5 | 0.2115 | 0.00564 | -0.0804 | 37.5
-1 | 0.2806 | 0.00553 | -0.0806 | 50.7414
-0.5 | 0.3493 | 0.0054 | -0.0809 | 64.6852
0 | 0.4177 | 0.00531 | -0.0813 | 78.6629
0.5 | 0.4859 | 0.00523 | -0.0818 | 92.9063
1 | 0.5539 | 0.00513 | -0.0823 | 107.9727
1.5 | 0.6218 | 0.00509 | -0.0826 | 122.1611
2 | 0.6896 | 0.00512 | -0.0829 | 134.6875
2.5 | 0.7565 | 0.00513 | -0.0829 | 147.4659
3 | 0.8207 | 0.00503 | -0.0819 | 163.161
3.5 | 0.8887 | 0.00541 | -0.0816 | 164.2699
4 | 0.9567 | 0.00584 | -0.0812 | 163.8185
4.5 | 1.0253 | 0.00626 | -0.0805 | 163.7859
5 | 1.0935 | 0.00676 | -0.0795 | 161.7604
5.5 | 1.1599 | 0.00749 | -0.078 | 154.8598
6 | 1.2259 | 0.00828 | -0.0761 | 148.0556
6.5 | 1.2862 | 0.00958 | -0.0731 | 134.2589
7 | 1.3516 | 0.01048 | -0.0702 | 128.9695
7.5 | 1.4172 | 0.01141 | -0.0667 | 124.2068
8 | 1.4743 | 0.013 | -0.0614 | 113.4077
8.5 | 1.5081 | 0.01589 | -0.0527 | 94.9087
9 | 1.4997 | 0.02007 | -0.0403 | 74.7235
9.5 | 1.4757 | 0.02654 | -0.0318 | 55.6029
10 | 1.4429 | 0.03563 | -0.0289 | 40.4968
10.5 | 1.4054 | 0.04669 | -0.0304 | 30.1007
11 | 1.3648 | 0.05924 | -0.0347 | 23.0385
11.5 | 1.3244 | 0.07264 | -0.0404 | 18.2324
12 | 1.2847 | 0.08665 | -0.0469 | 14.8263
12.5 | 1.248 | 0.10086 | -0.0536 | 12.3736
13 | 1.2147 | 0.11507 | -0.0605 | 10.5562
13.5 | 1.1859 | 0.12919 | -0.0675 | 9.1795

## 97. Re 8M Mach 0.00 (1)
BIGFOIL.COM POLAR EXPORT
MID 321a
MID 321a |  |  |  | Cl Max: | 1.249 | at alpha= | 9.5 | deg
JavaFoil+Calcfoil stall+Eppler ext transition |  |  |  | L/D Max: | 102.496 | at alpha= | 6 | deg
Re: | 8000000 |  |  | Cd Min: | 0.00863 | at alpha= | 1 | deg
Mach: | 0 |  |  | Cl=0 at alpha= | -2.9828 | deg
|  |  |  | @ Cl=0.1, Cd= | 0.0093403
|  |  |  | @ Cl=0.4, Cd= | 0.0087293
|  |  |  | @ Cl=0.6, Cd= | 0.0088556
alpha (deg) | Cl | Cd | Cm | Cl/Cd
-12.5 | -0.322 | 0.07993 | -0.03 | -4.03
-12 | -0.333 | 0.07718 | -0.029 | -4.313
-11.5 | -0.343 | 0.07291 | -0.029 | -4.707
-11 | -0.352 | 0.06807 | -0.03 | -5.175
-10.5 | -0.359 | 0.06494 | -0.03 | -5.522
-10 | -0.363 | 0.0604 | -0.032 | -6.013
-9.5 | -0.364 | 0.05699 | -0.032 | -6.393
-9 | -0.362 | 0.05314 | -0.033 | -6.818
-8.5 | -0.356 | 0.04938 | -0.035 | -7.218
-8 | -0.35 | 0.04239 | -0.039 | -8.254
-7.5 | -0.402 | 0.01068 | -0.058 | -37.676
-7 | -0.377 | 0.01042 | -0.058 | -36.138
-6.5 | -0.345 | 0.01032 | -0.058 | -33.43
-6 | -0.308 | 0.01017 | -0.059 | -30.286
-5.5 | -0.266 | 0.01 | -0.059 | -26.579
-5 | -0.219 | 0.0099 | -0.059 | -22.135
-4.5 | -0.169 | 0.00976 | -0.06 | -17.268
-4 | -0.115 | 0.00964 | -0.06 | -11.947
-3.5 | -0.059 | 0.00949 | -0.06 | -6.247
-3 | -0.002 | 0.00942 | -0.061 | -0.207
-2.5 | 0.056 | 0.0094 | -0.061 | 5.993
-2 | 0.115 | 0.00932 | -0.061 | 12.368
-1.5 | 0.175 | 0.00905 | -0.062 | 19.29
-1 | 0.234 | 0.00896 | -0.062 | 26.093
-0.5 | 0.293 | 0.00884 | -0.062 | 33.144
0 | 0.352 | 0.00877 | -0.063 | 40.175
0.5 | 0.411 | 0.00872 | -0.063 | 47.127
1 | 0.47 | 0.00863 | -0.063 | 54.471
1.5 | 0.529 | 0.00875 | -0.064 | 60.435
2 | 0.587 | 0.00886 | -0.064 | 66.259
2.5 | 0.646 | 0.00884 | -0.064 | 73.028
3 | 0.704 | 0.00898 | -0.065 | 78.413
3.5 | 0.762 | 0.00916 | -0.065 | 83.164
4 | 0.82 | 0.00923 | -0.066 | 88.861
4.5 | 0.877 | 0.00891 | -0.066 | 98.477
5 | 0.934 | 0.00929 | -0.066 | 100.524
5.5 | 0.989 | 0.00969 | -0.067 | 101.993
6 | 1.04 | 0.01014 | -0.067 | 102.496
6.5 | 1.087 | 0.01069 | -0.067 | 101.645
7 | 1.13 | 0.01202 | -0.068 | 94.033
7.5 | 1.168 | 0.01253 | -0.068 | 93.23
8 | 1.2 | 0.01301 | -0.069 | 92.25
8.5 | 1.226 | 0.01359 | -0.069 | 90.158
9 | 1.244 | 0.01429 | -0.069 | 87.035
9.5 | 1.249 | 0.01502 | -0.07 | 83.161
10 | 1.238 | 0.0131 | -0.07 | 94.483
10.5 | 1.222 | 0.01617 | -0.07 | 75.581
11 | 1.198 | 0.01701 | -0.07 | 70.423
11.5 | 1.166 | 0.01793 | -0.07 | 64.993
12 | 1.126 | 0.01903 | -0.07 | 59.152
12.5 | 1.079 | 0.0203 | -0.071 | 53.168
13 | 1.028 | 0.02187 | -0.07 | 46.997
13.5 | 0.97 | 0.02418 | -0.07 | 40.117
14 | 0.911 | 0.02719 | -0.07 | 33.518
14.5 | 0.851 | 0.03119 | -0.069 | 27.304

## 98. Re 8M Mach 0.00 (2)
BIGFOIL.COM POLAR EXPORT
MID 321a
MID 321a |  |  |  | Cl Max: | 1.8962 | at alpha= | 18 | deg
XFOIL ncrit=9 |  |  |  | L/D Max: | 157.651 | at alpha= | 4.5 | deg
Re: | 8000000 |  |  | Cd Min: | 0.12484 | at alpha= | -11.5 | deg
Mach: | 0 |  |  | Cl=0 at alpha= | -3.0467 | deg
|  |  |  | @ Cl=0.1, Cd= | 0.0054691
|  |  |  | @ Cl=0.4, Cd= | 0.0050032
|  |  |  | @ Cl=0.6, Cd= | 0.0048533
alpha (deg) | Cl | Cd | Cm | Cl/Cd
-11.5 | -0.519 | 0.12484 | 0.0032 | -4.1573
-10.5 | -0.7976 | 0.02387 | -0.0655 | -33.4143
-10 | -0.7685 | 0.01636 | -0.0658 | -46.9743
-9.5 | -0.7232 | 0.01316 | -0.0654 | -54.9544
-9 | -0.6727 | 0.01122 | -0.0652 | -59.9554
-8.5 | -0.6197 | 0.00989 | -0.065 | -62.6593
-8 | -0.5656 | 0.00887 | -0.0649 | -63.7655
-7.5 | -0.5102 | 0.00814 | -0.0649 | -62.6781
-7 | -0.454 | 0.00755 | -0.0651 | -60.1325
-6.5 | -0.3973 | 0.00708 | -0.0652 | -56.1158
-6 | -0.3403 | 0.00668 | -0.0655 | -50.9431
-5.5 | -0.2831 | 0.00641 | -0.0657 | -44.1654
-5 | -0.2255 | 0.00625 | -0.0661 | -36.08
-4.5 | -0.1679 | 0.00609 | -0.0664 | -27.5698
-4 | -0.1102 | 0.00584 | -0.0667 | -18.8699
-3.5 | -0.0524 | 0.00569 | -0.0671 | -9.2091
-3 | 0.0054 | 0.00561 | -0.0674 | 0.96257
-2.5 | 0.0632 | 0.00552 | -0.0678 | 11.4493
-2 | 0.121 | 0.00544 | -0.0682 | 22.2426
-1 | 0.2366 | 0.00527 | -0.0691 | 44.8956
-0.5 | 0.2943 | 0.00516 | -0.0696 | 57.0349
0 | 0.352 | 0.00507 | -0.0701 | 69.428
0.5 | 0.4095 | 0.00499 | -0.0706 | 82.0641
1 | 0.4669 | 0.00489 | -0.0711 | 95.4806
1.5 | 0.5241 | 0.00484 | -0.0716 | 108.2851
2 | 0.5811 | 0.00486 | -0.0721 | 119.5679
2.5 | 0.6377 | 0.00484 | -0.0725 | 131.7562
3 | 0.6934 | 0.00481 | -0.0727 | 144.158
3.5 | 0.7467 | 0.00487 | -0.0723 | 153.3265
4 | 0.8033 | 0.00512 | -0.0726 | 156.8945
4.5 | 0.8592 | 0.00545 | -0.0728 | 157.6514
5 | 0.9144 | 0.00587 | -0.073 | 155.7751
5.5 | 0.9687 | 0.00639 | -0.0731 | 151.5962
6 | 1.0231 | 0.00685 | -0.0731 | 149.3577
6.5 | 1.0761 | 0.00749 | -0.073 | 143.6716
7 | 1.1289 | 0.00808 | -0.0728 | 139.7153
7.5 | 1.1803 | 0.00884 | -0.0724 | 133.5181
8 | 1.2328 | 0.00938 | -0.0722 | 131.4286
8.5 | 1.2852 | 0.00985 | -0.072 | 130.4772
9 | 1.3366 | 0.01041 | -0.0716 | 128.3958
9.5 | 1.3874 | 0.01099 | -0.0712 | 126.242
10 | 1.438 | 0.01153 | -0.0708 | 124.7181
10.5 | 1.4872 | 0.01216 | -0.0702 | 122.3026
11 | 1.5351 | 0.01288 | -0.0694 | 119.1848
11.5 | 1.5814 | 0.01369 | -0.0684 | 115.515
12 | 1.6258 | 0.01459 | -0.0671 | 111.4325
12.5 | 1.6675 | 0.01563 | -0.0654 | 106.6859
13 | 1.7046 | 0.01695 | -0.0631 | 100.5664
13.5 | 1.7414 | 0.0181 | -0.0608 | 96.2099
14 | 1.7766 | 0.01913 | -0.0583 | 92.8698
14.5 | 1.8026 | 0.02023 | -0.0543 | 89.1053
15 | 1.8238 | 0.02169 | -0.0501 | 84.0848
15.5 | 1.8438 | 0.02341 | -0.0464 | 78.7612
16 | 1.8612 | 0.02552 | -0.043 | 72.931
16.5 | 1.8762 | 0.02808 | -0.0401 | 66.8162
17 | 1.8879 | 0.03121 | -0.0378 | 60.4902
17.5 | 1.8954 | 0.03506 | -0.0361 | 54.0616
18 | 1.8962 | 0.0399 | -0.035 | 47.5238
18.5 | 1.892 | 0.0457 | -0.0347 | 41.4004
19 | 1.8797 | 0.05292 | -0.0353 | 35.5197
19.5 | 1.8594 | 0.06174 | -0.037 | 30.1166
20 | 1.8311 | 0.0723 | -0.0399 | 25.3264

## 99. Re 8M Mach 0.10 (1)
BIGFOIL.COM POLAR EXPORT
MID 321a
MID 321a |  |  |  | Cl Max: | 1.243 | at alpha= | 9 | deg
JavaFoil+Calcfoil stall+Eppler ext transition |  |  |  | L/D Max: | 102.52 | at alpha= | 6 | deg
Re: | 8000000 |  |  | Cd Min: | 0.00864 | at alpha= | 1 | deg
Mach: | 0.1 |  |  | Cl=0 at alpha= | -2.983 | deg
|  |  |  | @ Cl=0.1, Cd= | 0.0093517
|  |  |  | @ Cl=0.4, Cd= | 0.0087488
|  |  |  | @ Cl=0.6, Cd= | 0.0088766
alpha (deg) | Cl | Cd | Cm | Cl/Cd
-12 | -0.305 | 0.07752 | -0.029 | -3.939
-11.5 | -0.318 | 0.07364 | -0.029 | -4.321
-11 | -0.33 | 0.06889 | -0.03 | -4.791
-10.5 | -0.339 | 0.06539 | -0.03 | -5.191
-10 | -0.347 | 0.06116 | -0.031 | -5.668
-9.5 | -0.351 | 0.05775 | -0.032 | -6.071
-9 | -0.351 | 0.05386 | -0.033 | -6.521
-8.5 | -0.348 | 0.05031 | -0.034 | -6.908
-8 | -0.341 | 0.04472 | -0.037 | -7.635
-7.5 | -0.344 | 0.02928 | -0.046 | -11.738
-7 | -0.374 | 0.01045 | -0.058 | -35.747
-6.5 | -0.344 | 0.01034 | -0.059 | -33.208
-6 | -0.307 | 0.01019 | -0.059 | -30.152
-5.5 | -0.266 | 0.01002 | -0.059 | -26.522
-5 | -0.219 | 0.00993 | -0.06 | -22.098
-4.5 | -0.169 | 0.00979 | -0.06 | -17.272
-4 | -0.116 | 0.00965 | -0.06 | -11.973
-3.5 | -0.06 | 0.0095 | -0.061 | -6.265
-3 | -0.002 | 0.00944 | -0.061 | -0.207
-2.5 | 0.057 | 0.00941 | -0.061 | 6.016
-2 | 0.116 | 0.00933 | -0.062 | 12.421
-1.5 | 0.175 | 0.00908 | -0.062 | 19.314
-1 | 0.235 | 0.00897 | -0.062 | 26.201
-0.5 | 0.295 | 0.00885 | -0.063 | 33.278
0 | 0.354 | 0.00878 | -0.063 | 40.32
0.5 | 0.413 | 0.00874 | -0.063 | 47.299
1 | 0.472 | 0.00864 | -0.064 | 54.671
1.5 | 0.531 | 0.00876 | -0.064 | 60.649
2 | 0.59 | 0.00888 | -0.064 | 66.484
2.5 | 0.649 | 0.00886 | -0.065 | 73.269
3 | 0.708 | 0.00901 | -0.065 | 78.508
3.5 | 0.766 | 0.00918 | -0.066 | 83.387
4 | 0.824 | 0.00925 | -0.066 | 89.079
4.5 | 0.881 | 0.00894 | -0.066 | 98.633
5 | 0.939 | 0.00933 | -0.067 | 100.612
5.5 | 0.994 | 0.00973 | -0.067 | 102.076
6 | 1.045 | 0.01019 | -0.067 | 102.52
6.5 | 1.092 | 0.01077 | -0.068 | 101.341
7 | 1.134 | 0.01211 | -0.068 | 93.687
7.5 | 1.172 | 0.01261 | -0.069 | 92.928
8 | 1.203 | 0.01313 | -0.069 | 91.64
8.5 | 1.227 | 0.01373 | -0.069 | 89.367
9 | 1.243 | 0.01445 | -0.07 | 86.011
9.5 | 1.241 | 0.01261 | -0.07 | 98.396
10 | 1.23 | 0.01325 | -0.07 | 92.829
10.5 | 1.21 | 0.01639 | -0.07 | 73.853
11 | 1.181 | 0.01723 | -0.07 | 68.55
11.5 | 1.143 | 0.01822 | -0.071 | 62.707
12 | 1.096 | 0.01942 | -0.071 | 56.468
12.5 | 1.044 | 0.02079 | -0.071 | 50.192
13 | 0.985 | 0.02257 | -0.071 | 43.631
13.5 | 0.92 | 0.02525 | -0.07 | 36.45
14 | 0.855 | 0.02877 | -0.069 | 29.722

## 100. Re 8M Mach 0.10 (2)
BIGFOIL.COM POLAR EXPORT
MID 321a
MID 321a |  |  |  | Cl Max: | 1.8755 | at alpha= | 17.5 | deg
XFOIL ncrit=9 |  |  |  | L/D Max: | 158.044 | at alpha= | 4.5 | deg
Re: | 8000000 |  |  | Cd Min: | 0.17994 | at alpha= | -14.5 | deg
Mach: | 0.1 |  |  | Cl=0 at alpha= | -3.0455 | deg
|  |  |  | @ Cl=0.1, Cd= | 0.0054798
|  |  |  | @ Cl=0.4, Cd= | 0.0050145
|  |  |  | @ Cl=0.6, Cd= | 0.0048646
alpha (deg) | Cl | Cd | Cm | Cl/Cd
-14.5 | -0.5595 | 0.17994 | 0.0244 | -3.1094
-14 | -0.5452 | 0.17268 | 0.0211 | -3.1573
-13.5 | -0.5319 | 0.16539 | 0.018 | -3.216
-13 | -0.519 | 0.15795 | 0.0149 | -3.2858
-12.5 | -0.5071 | 0.15047 | 0.0118 | -3.3701
-12 | -0.4958 | 0.14284 | 0.0088 | -3.471
-11.5 | -0.4855 | 0.13519 | 0.0057 | -3.5912
-11 | -0.5113 | 0.11674 | -0.0005 | -4.3798
-10.5 | -0.5021 | 0.10957 | -0.0037 | -4.5825
-10 | -0.7457 | 0.02634 | -0.0658 | -28.3106
-9.5 | -0.7237 | 0.01571 | -0.0668 | -46.0662
-9 | -0.6768 | 0.0124 | -0.0664 | -54.5806
-8.5 | -0.6246 | 0.01057 | -0.0661 | -59.0918
-8 | -0.5704 | 0.00928 | -0.0659 | -61.4655
-7.5 | -0.5147 | 0.00841 | -0.0658 | -61.201
-7 | -0.458 | 0.00772 | -0.0659 | -59.3264
-6.5 | -0.4008 | 0.00719 | -0.066 | -55.7441
-6 | -0.3433 | 0.00676 | -0.0661 | -50.784
-5.5 | -0.2855 | 0.00644 | -0.0663 | -44.3323
-5 | -0.2274 | 0.00627 | -0.0666 | -36.2679
-4.5 | -0.1693 | 0.00611 | -0.0669 | -27.7087
-4 | -0.1112 | 0.00586 | -0.0672 | -18.9761
-3.5 | -0.0529 | 0.0057 | -0.0675 | -9.2807
-2.5 | 0.0635 | 0.00553 | -0.0682 | 11.4828
-2 | 0.1217 | 0.00545 | -0.0686 | 22.3303
-1.5 | 0.1799 | 0.00538 | -0.069 | 33.4387
-1 | 0.238 | 0.00528 | -0.0695 | 45.0758
-0.5 | 0.2961 | 0.00516 | -0.0699 | 57.3837
0 | 0.3541 | 0.00507 | -0.0704 | 69.8422
0.5 | 0.412 | 0.005 | -0.0709 | 82.4
1 | 0.4697 | 0.00489 | -0.0715 | 96.0532
1.5 | 0.5272 | 0.00485 | -0.072 | 108.701
2 | 0.5845 | 0.00487 | -0.0725 | 120.0205
2.5 | 0.6415 | 0.00485 | -0.0729 | 132.268
3 | 0.6976 | 0.00481 | -0.0731 | 145.0312
3.5 | 0.7512 | 0.00489 | -0.0726 | 153.6196
4 | 0.8082 | 0.00514 | -0.0729 | 157.2374
4.5 | 0.8645 | 0.00547 | -0.0731 | 158.0439
5 | 0.9201 | 0.00589 | -0.0733 | 156.2139
5.5 | 0.9748 | 0.00641 | -0.0733 | 152.0749
6 | 1.0296 | 0.00689 | -0.0733 | 149.434
6.5 | 1.0829 | 0.00753 | -0.0731 | 143.8114
7 | 1.1361 | 0.00814 | -0.0729 | 139.57
7.5 | 1.1878 | 0.00892 | -0.0724 | 133.1614
8 | 1.2408 | 0.00946 | -0.0721 | 131.1628
8.5 | 1.2937 | 0.00994 | -0.0718 | 130.1509
9 | 1.3455 | 0.01052 | -0.0713 | 127.8992
9.5 | 1.3969 | 0.01109 | -0.0709 | 125.9603
10 | 1.4478 | 0.01167 | -0.0703 | 124.0617
10.5 | 1.4972 | 0.01235 | -0.0695 | 121.2308
11 | 1.5452 | 0.01312 | -0.0686 | 117.7744
11.5 | 1.5915 | 0.01398 | -0.0673 | 113.8412
12 | 1.6354 | 0.01497 | -0.0657 | 109.2452
12.5 | 1.6753 | 0.01621 | -0.0636 | 103.3498
13 | 1.7123 | 0.01753 | -0.061 | 97.6783
13.5 | 1.75 | 0.01858 | -0.0587 | 94.1873
14 | 1.781 | 0.01968 | -0.0552 | 90.498
14.5 | 1.8047 | 0.02095 | -0.0509 | 86.1432
15 | 1.8249 | 0.02265 | -0.0467 | 80.5695
15.5 | 1.8431 | 0.02471 | -0.043 | 74.5892
16 | 1.858 | 0.02726 | -0.0397 | 68.1585
16.5 | 1.8691 | 0.03048 | -0.037 | 61.3222
17 | 1.8754 | 0.03448 | -0.0351 | 54.391
17.5 | 1.8755 | 0.03949 | -0.0338 | 47.493
18 | 1.868 | 0.0458 | -0.0335 | 40.786
18.5 | 1.8538 | 0.05341 | -0.0342 | 34.7089
19 | 1.8301 | 0.06288 | -0.0362 | 29.1046
19.5 | 1.7956 | 0.07452 | -0.0397 | 24.0955
20 | 1.7551 | 0.08758 | -0.0443 | 20.04

## 101. Re 8M Mach 0.25 (1)
BIGFOIL.COM POLAR EXPORT
MID 321a
MID 321a |  |  |  | Cl Max: | 1.229 | at alpha= | 8.5 | deg
JavaFoil+Calcfoil stall+Eppler ext transition |  |  |  | L/D Max: | 102.017 | at alpha= | 6 | deg
Re: | 8000000 |  |  | Cd Min: | 0.0087 | at alpha= | 1 | deg
Mach: | 0.25 |  |  | Cl=0 at alpha= | -2.9833 | deg
|  |  |  | @ Cl=0.1, Cd= | 0.009418
|  |  |  | @ Cl=0.4, Cd= | 0.0088223
|  |  |  | @ Cl=0.6, Cd= | 0.0344
alpha (deg) | Cl | Cd | Cm | Cl/Cd
-11.5 | -0.049 | 0.07407 | -0.03 | -0.663
-11 | -0.103 | 0.07051 | -0.03 | -1.468
-10.5 | -0.157 | 0.0677 | -0.03 | -2.321
-10 | -0.197 | 0.06358 | -0.03 | -3.099
-9.5 | -0.229 | 0.06102 | -0.03 | -3.759
-9 | -0.255 | 0.05719 | -0.03 | -4.464
-8.5 | -0.274 | 0.05336 | -0.032 | -5.142
-8 | -0.286 | 0.04936 | -0.033 | -5.791
-7.5 | -0.29 | 0.04446 | -0.037 | -6.526
-7 | -0.285 | 0.04071 | -0.039 | -7.007
-6.5 | -0.328 | 0.01048 | -0.06 | -31.328
-6 | -0.301 | 0.01036 | -0.061 | -29.017
-5.5 | -0.264 | 0.01018 | -0.061 | -25.955
-5 | -0.221 | 0.01006 | -0.061 | -21.946
-4.5 | -0.171 | 0.00992 | -0.062 | -17.283
-4 | -0.118 | 0.00976 | -0.062 | -12.071
-3.5 | -0.061 | 0.00959 | -0.062 | -6.346
-3 | -0.002 | 0.00953 | -0.063 | -0.21
-2.5 | 0.058 | 0.00948 | -0.063 | 6.128
-2 | 0.119 | 0.00939 | -0.063 | 12.667
-1.5 | 0.18 | 0.00912 | -0.064 | 19.747
-1 | 0.242 | 0.00904 | -0.064 | 26.718
-0.5 | 0.303 | 0.00892 | -0.064 | 33.935
0 | 0.364 | 0.00884 | -0.065 | 41.143
0.5 | 0.425 | 0.00881 | -0.065 | 48.215
1 | 0.485 | 0.0087 | -0.065 | 55.755
1.5 | 0.546 | 0.00885 | -0.066 | 61.674
2 | 0.606 | 0.00897 | -0.066 | 67.585
2.5 | 0.667 | 0.00896 | -0.067 | 74.393
3 | 0.727 | 0.00913 | -0.067 | 79.586
3.5 | 0.787 | 0.00931 | -0.067 | 84.479
4 | 0.846 | 0.00939 | -0.068 | 90.08
4.5 | 0.905 | 0.00912 | -0.068 | 99.258
5 | 0.964 | 0.00953 | -0.068 | 101.132
5.5 | 1.02 | 0.01 | -0.069 | 101.967
6 | 1.071 | 0.0105 | -0.069 | 102.017
6.5 | 1.117 | 0.01204 | -0.07 | 92.785
7 | 1.158 | 0.01254 | -0.07 | 92.31
7.5 | 1.191 | 0.01313 | -0.07 | 90.674
8 | 1.215 | 0.01376 | -0.071 | 88.312
8.5 | 1.229 | 0.01452 | -0.071 | 84.597
9 | 1.224 | 0.01275 | -0.071 | 96.036
9.5 | 1.202 | 0.01574 | -0.071 | 76.33
10 | 1.162 | 0.01667 | -0.072 | 69.716
10.5 | 1.106 | 0.01771 | -0.072 | 62.449
11 | 1.032 | 0.01889 | -0.072 | 54.647
11.5 | 0.942 | 0.02037 | -0.072 | 46.245
12 | 0.838 | 0.02233 | -0.072 | 37.548
12.5 | 0.723 | 0.02516 | -0.071 | 28.722
13 | 0.602 | 0.02884 | -0.07 | 20.864
13.5 | 0.475 | 0.0344 | -0.069 | 13.813

## 102. Re 8M Mach 0.25 (2)
BIGFOIL.COM POLAR EXPORT
MID 321a
MID 321a |  |  |  | Cl Max: | 1.719 | at alpha= | 13.5 | deg
XFOIL ncrit=9 |  |  |  | L/D Max: | 159.571 | at alpha= | 4.5 | deg
Re: | 8000000 |  |  | Cd Min: | 0.26104 | at alpha= | -20 | deg
Mach: | 0.25 |  |  | Cl=0 at alpha= | -3.0388 | deg
|  |  |  | @ Cl=0.1, Cd= | 0.0055195
|  |  |  | @ Cl=0.4, Cd= | 0.005064
|  |  |  | @ Cl=0.6, Cd= | 0.0049194
alpha (deg) | Cl | Cd | Cm | Cl/Cd
-20 | -0.7555 | 0.26104 | 0.0687 | -2.8942
-19.5 | -0.7365 | 0.25411 | 0.0642 | -2.8984
-19 | -0.7177 | 0.24707 | 0.0599 | -2.9048
-18.5 | -0.699 | 0.23999 | 0.0556 | -2.9126
-18 | -0.6806 | 0.23282 | 0.0513 | -2.9233
-17.5 | -0.6625 | 0.2256 | 0.0472 | -2.9366
-17 | -0.4193 | 0.1782 | 0.0088 | -2.353
-16.5 | -0.4082 | 0.17373 | 0.0063 | -2.3496
-16 | -0.3974 | 0.16918 | 0.0039 | -2.349
-15.5 | -0.3867 | 0.16427 | 0.0017 | -2.3541
-15 | -0.378 | 0.15949 | -0.0005 | -2.3701
-14.5 | -0.5595 | 0.18219 | 0.0246 | -3.071
-14 | -0.5438 | 0.17481 | 0.0212 | -3.1108
-13.5 | -0.5291 | 0.16741 | 0.0179 | -3.1605
-13 | -0.5152 | 0.15997 | 0.0147 | -3.2206
-12.5 | -0.5018 | 0.15243 | 0.0115 | -3.292
-12 | -0.4896 | 0.14485 | 0.0084 | -3.38
-11.5 | -0.4777 | 0.13718 | 0.0053 | -3.4823
-11 | -0.4717 | 0.12807 | 0.0016 | -3.6831
-10 | -0.48 | 0.10635 | -0.0058 | -4.5134
-9.5 | -0.4721 | 0.09927 | -0.0086 | -4.7557
-8 | -0.5797 | 0.01816 | -0.0715 | -31.9218
-7.5 | -0.5357 | 0.01183 | -0.0712 | -45.2832
-7 | -0.4794 | 0.00951 | -0.0706 | -50.4101
-6.5 | -0.4201 | 0.00823 | -0.0702 | -51.045
-6 | -0.3598 | 0.00739 | -0.0699 | -48.6874
-5.5 | -0.2992 | 0.00681 | -0.0697 | -43.9354
-5 | -0.2383 | 0.00642 | -0.0696 | -37.1184
-4.5 | -0.1773 | 0.00619 | -0.0696 | -28.643
-4 | -0.1165 | 0.00599 | -0.0697 | -19.4491
-3.5 | -0.0559 | 0.00577 | -0.0699 | -9.688
-3 | 0.0047 | 0.00565 | -0.0701 | 0.83186
-2.5 | 0.0651 | 0.00556 | -0.0704 | 11.7086
-2 | 0.1255 | 0.00549 | -0.0707 | 22.8597
-1.5 | 0.1857 | 0.00541 | -0.0711 | 34.3253
-1 | 0.2458 | 0.00531 | -0.0715 | 46.29
-0.5 | 0.3058 | 0.0052 | -0.072 | 58.8077
0 | 0.3657 | 0.00511 | -0.0725 | 71.5656
0.5 | 0.4254 | 0.00503 | -0.073 | 84.5726
1 | 0.485 | 0.00494 | -0.0735 | 98.1781
1.5 | 0.5444 | 0.00491 | -0.074 | 110.8758
2 | 0.6037 | 0.00492 | -0.0744 | 122.7033
2.5 | 0.6626 | 0.0049 | -0.0748 | 135.2245
3 | 0.7205 | 0.00487 | -0.0749 | 147.9466
3.5 | 0.7763 | 0.00496 | -0.0744 | 156.5121
4 | 0.8351 | 0.00525 | -0.0746 | 159.0667
4.5 | 0.8936 | 0.0056 | -0.0747 | 159.5714
5 | 0.9516 | 0.00601 | -0.0747 | 158.3361
5.5 | 1.0085 | 0.00657 | -0.0745 | 153.5008
6 | 1.0651 | 0.00713 | -0.0742 | 149.3829
6.5 | 1.1209 | 0.00777 | -0.0738 | 144.26
7 | 1.1754 | 0.00856 | -0.073 | 137.3131
7.5 | 1.23 | 0.00931 | -0.0722 | 132.116
8 | 1.2859 | 0.00984 | -0.0716 | 130.6809
8.5 | 1.3408 | 0.01046 | -0.0707 | 128.1836
9 | 1.3952 | 0.01112 | -0.0697 | 125.4676
9.5 | 1.4488 | 0.01181 | -0.0685 | 122.6757
10 | 1.5008 | 0.01263 | -0.067 | 118.8282
10.5 | 1.5508 | 0.01357 | -0.0652 | 114.2815
11 | 1.598 | 0.0147 | -0.0629 | 108.7075
11.5 | 1.6373 | 0.01637 | -0.0594 | 100.0183
12 | 1.6739 | 0.018 | -0.0557 | 92.9944
12.5 | 1.7024 | 0.01966 | -0.0507 | 86.5921
13 | 1.7158 | 0.02189 | -0.0441 | 78.3828
13.5 | 1.719 | 0.02526 | -0.0379 | 68.0523
14 | 1.7119 | 0.03014 | -0.0331 | 56.7983
14.5 | 1.6938 | 0.03708 | -0.0305 | 45.6796
15 | 1.6667 | 0.04612 | -0.0305 | 36.1383
15.5 | 1.6328 | 0.05707 | -0.0328 | 28.6105
16 | 1.5933 | 0.06988 | -0.0372 | 22.8005
16.5 | 1.5516 | 0.08385 | -0.0427 | 18.5045
17 | 1.5082 | 0.09878 | -0.0491 | 15.2683
17.5 | 1.4641 | 0.11427 | -0.056 | 12.8126
18 | 1.4211 | 0.1301 | -0.0636 | 10.9231
18.5 | 1.3819 | 0.14602 | -0.0718 | 9.4638

## 103. Re 8M Mach 0.50 (1)
BIGFOIL.COM POLAR EXPORT
MID 321a
MID 321a |  |  |  | Cl Max: | 1.267 | at alpha= | 20 | deg
JavaFoil+Calcfoil stall+Eppler ext transition |  |  |  | L/D Max: | 100.87 | at alpha= | 5 | deg
Re: | 8000000 |  |  | Cd Min: | 0.00907 | at alpha= | 1 | deg
Mach: | 0.5 |  |  | Cl=0 at alpha= | -2.9848 | deg
|  |  |  | @ Cl=0.1, Cd= | 0.0097212
|  |  |  | @ Cl=0.4, Cd= | 0.0091391
|  |  |  | @ Cl=0.6, Cd= | 0.0092065
alpha (deg) | Cl | Cd | Cm | Cl/Cd
-20 | -0.921 | 0.15432 | -0.035 | -5.967
-19.5 | -0.894 | 0.14951 | -0.035 | -5.981
-19 | -0.868 | 0.14348 | -0.035 | -6.05
-18.5 | -0.844 | 0.14328 | -0.036 | -5.888
-18 | -0.817 | 0.13495 | -0.036 | -6.055
-17.5 | -0.789 | 0.13038 | -0.035 | -6.053
-17 | -0.761 | 0.12574 | -0.034 | -6.052
-16.5 | -0.734 | 0.12117 | -0.034 | -6.057
-16 | -0.707 | 0.11777 | -0.034 | -6.006
-15.5 | -0.681 | 0.11317 | -0.034 | -6.015
-15 | -0.654 | 0.11062 | -0.034 | -5.914
-14.5 | -0.627 | 0.10426 | -0.034 | -6.012
-14 | -0.6 | 0.09732 | -0.034 | -6.167
-13.5 | -0.574 | 0.09026 | -0.035 | -6.356
-13 | -0.547 | 0.08414 | -0.035 | -6.504
-12.5 | -0.52 | 0.08409 | -0.035 | -6.182
-12 | -0.491 | 0.08432 | -0.033 | -5.826
-11.5 | -0.466 | 0.07589 | -0.035 | -6.135
-11 | -0.44 | 0.06863 | -0.037 | -6.414
-10.5 | -0.416 | 0.06121 | -0.04 | -6.796
-10 | -0.383 | 0.06837 | -0.033 | -5.596
-9.5 | -0.356 | 0.06241 | -0.034 | -5.703
-9 | -0.331 | 0.05588 | -0.037 | -5.919
-8.5 | -0.313 | 0.04216 | -0.047 | -7.423
-8 | -0.275 | 0.0524 | -0.035 | -5.243
-7.5 | -0.247 | 0.04971 | -0.034 | -4.971
-7 | -0.227 | 0.03706 | -0.047 | -6.137
-6.5 | -0.193 | 0.04418 | -0.037 | -4.369
-6 | -0.204 | 0.01102 | -0.068 | -18.537
-5.5 | -0.138 | 0.04005 | -0.037 | -3.449
-5 | -0.137 | 0.0106 | -0.068 | -12.891
-4.5 | -0.132 | 0.01047 | -0.069 | -12.587
-4 | -0.12 | 0.01023 | -0.069 | -11.726
-3.5 | -0.065 | 0.01004 | -0.07 | -6.494
-3 | -0.002 | 0.00991 | -0.07 | -0.221
-2.5 | 0.064 | 0.00979 | -0.07 | 6.565
-2 | 0.132 | 0.00966 | -0.071 | 13.706
-1.5 | 0.201 | 0.00956 | -0.071 | 21.034
-1 | 0.27 | 0.00934 | -0.072 | 28.903
-0.5 | 0.338 | 0.00922 | -0.072 | 36.678
0 | 0.407 | 0.00913 | -0.072 | 44.501
0.5 | 0.474 | 0.00919 | -0.073 | 51.617
1 | 0.542 | 0.00907 | -0.073 | 59.812
1.5 | 0.61 | 0.00923 | -0.074 | 66.086
2 | 0.677 | 0.00942 | -0.074 | 71.91
2.5 | 0.745 | 0.00946 | -0.074 | 78.714
3 | 0.811 | 0.00968 | -0.075 | 83.791
3.5 | 0.878 | 0.00983 | -0.075 | 89.358
4 | 0.944 | 0.01018 | -0.076 | 92.675
4.5 | 1.009 | 0.0101 | -0.076 | 99.895
5 | 1.073 | 0.01064 | -0.077 | 100.87
5.5 | 1.132 | 0.01133 | -0.077 | 99.885
6 | 1.178 | 0.01345 | -0.077 | 87.609
6.5 | 1.208 | 0.01437 | -0.078 | 84.076
7 | 1.198 | 0.01259 | -0.078 | 95.141
7.5 | 1.105 | 0.01597 | -0.078 | 69.169
8 | 0.731 | 0.01733 | -0.078 | 42.174
8.5 | 0.761 | 0.01859 | -0.078 | 40.941
9 | 0.79 | 0.02019 | -0.078 | 39.106
9.5 | 0.817 | 0.02182 | -0.078 | 37.431
10 | 0.838 | 0.02429 | -0.078 | 34.514
10.5 | 0.809 | 0.04207 | -0.07 | 19.234
11 | 0.868 | 0.03411 | -0.075 | 25.453
11.5 | 0.896 | 0.03527 | -0.075 | 25.411
12 | 0.833 | 0.0773 | -0.057 | 10.773
12.5 | 0.85 | 0.08922 | -0.054 | 9.525
13 | 0.869 | 0.09352 | -0.05 | 9.287
13.5 | 0.913 | 0.08979 | -0.058 | 10.171
14 | 0.915 | 0.10218 | -0.046 | 8.955
14.5 | 0.953 | 0.10355 | -0.054 | 9.208
15 | 0.997 | 0.10012 | -0.06 | 9.957
15.5 | 0.995 | 0.11344 | -0.049 | 8.775
16 | 1.033 | 0.11547 | -0.056 | 8.949
16.5 | 1.082 | 0.10807 | -0.063 | 10.008
17 | 1.076 | 0.12622 | -0.052 | 8.521
17.5 | 1.109 | 0.13003 | -0.056 | 8.526
18 | 1.156 | 0.1222 | -0.063 | 9.463
18.5 | 1.181 | 0.13065 | -0.063 | 9.043
19 | 1.196 | 0.13634 | -0.06 | 8.774
19.5 | 1.237 | 0.13246 | -0.065 | 9.338
20 | 1.267 | 0.13667 | -0.066 | 9.268

## 104. Re 8M Mach 0.50 (2)
BIGFOIL.COM POLAR EXPORT
MID 321a
MID 321a |  |  |  | Cl Max: | 1.5144 | at alpha= | 8.5 | deg
XFOIL ncrit=9 |  |  |  | L/D Max: | 167.455 | at alpha= | 4.5 | deg
Re: | 8000000 |  |  | Cd Min: | 0.28391 | at alpha= | -20 | deg
Mach: | 0.5 |  |  | Cl=0 at alpha= | -3.0035 | deg
|  |  |  | @ Cl=0.1, Cd= | 0.0057214
|  |  |  | @ Cl=0.4, Cd= | 0.0052808
|  |  |  | @ Cl=0.6, Cd= | 0.0051262
alpha (deg) | Cl | Cd | Cm | Cl/Cd
-20 | -0.818 | 0.28391 | 0.0793 | -2.8812
-19.5 | -0.7947 | 0.27557 | 0.074 | -2.8838
-19 | -0.7713 | 0.26712 | 0.0686 | -2.8875
-18.5 | -0.7479 | 0.25871 | 0.0634 | -2.8909
-18 | -0.7247 | 0.25029 | 0.0583 | -2.8954
-17.5 | -0.7016 | 0.24189 | 0.0533 | -2.9005
-17 | -0.6788 | 0.23348 | 0.0484 | -2.9073
-16.5 | -0.6574 | 0.22475 | 0.0435 | -2.925
-16 | -0.6357 | 0.2161 | 0.0388 | -2.9417
-15.5 | -0.6142 | 0.20794 | 0.0342 | -2.9537
-15 | -0.5919 | 0.20044 | 0.0299 | -2.953
-14.5 | -0.5695 | 0.19277 | 0.0257 | -2.9543
-14 | -0.5485 | 0.18438 | 0.0216 | -2.9748
-13.5 | -0.5287 | 0.17638 | 0.0176 | -2.9975
-13 | -0.5093 | 0.16835 | 0.0137 | -3.0252
-12.5 | -0.4909 | 0.16037 | 0.0099 | -3.061
-12 | -0.4735 | 0.15244 | 0.0063 | -3.1061
-11.5 | -0.4561 | 0.14447 | 0.0025 | -3.1571
-11 | -0.4431 | 0.13691 | 0 | -3.2364
-10.5 | -0.4342 | 0.12888 | -0.0025 | -3.369
-10 | -0.4229 | 0.12104 | -0.0053 | -3.4939
-9.5 | -0.4126 | 0.11311 | -0.0082 | -3.6478
-9 | -0.4038 | 0.10503 | -0.0112 | -3.8446
-8.5 | -0.397 | 0.09653 | -0.0147 | -4.1127
-8 | -0.3855 | 0.089 | -0.0184 | -4.3315
-7.5 | -0.377 | 0.081 | -0.0232 | -4.6543
-7 | -0.3638 | 0.074 | -0.0279 | -4.9162
-6.5 | -0.3532 | 0.06625 | -0.0348 | -5.3313
-6 | -0.325 | 0.05579 | -0.0503 | -5.8254
-5.5 | -0.2864 | 0.04347 | -0.0668 | -6.5885
-5 | -0.2425 | 0.03039 | -0.0782 | -7.9796
-4.5 | -0.1966 | 0.01765 | -0.0827 | -11.1388
-4 | -0.1423 | 0.00806 | -0.0825 | -17.6551
-3.5 | -0.0712 | 0.00651 | -0.0814 | -10.937
-3 | 0.0005 | 0.00596 | -0.0807 | 0.083893
-2.5 | 0.0715 | 0.00577 | -0.0804 | 12.3917
-2 | 0.1418 | 0.00565 | -0.0803 | 25.0973
-1.5 | 0.2114 | 0.00556 | -0.0804 | 38.0216
-1 | 0.2805 | 0.00546 | -0.0806 | 51.3736
-0.5 | 0.3493 | 0.00534 | -0.0809 | 65.412
0 | 0.4178 | 0.00526 | -0.0814 | 79.4297
0.5 | 0.4861 | 0.00521 | -0.0818 | 93.3013
1.5 | 0.6221 | 0.00511 | -0.0827 | 121.7417
2 | 0.69 | 0.00515 | -0.0829 | 133.9806
2.5 | 0.7574 | 0.0052 | -0.083 | 145.6538
3 | 0.824 | 0.00518 | -0.0827 | 159.0734
3.5 | 0.8894 | 0.00533 | -0.0818 | 166.8668
4 | 0.9578 | 0.00572 | -0.0813 | 167.4476
4.5 | 1.0265 | 0.00613 | -0.0807 | 167.4551
5 | 1.0947 | 0.00664 | -0.0798 | 164.8645
5.5 | 1.1609 | 0.00739 | -0.0782 | 157.0907
6 | 1.2277 | 0.00813 | -0.0764 | 151.0086
6.5 | 1.2881 | 0.00944 | -0.0734 | 136.4513
7 | 1.355 | 0.01023 | -0.0706 | 132.4536
7.5 | 1.4215 | 0.01111 | -0.0673 | 127.9478
8 | 1.4798 | 0.01265 | -0.0621 | 116.9802
8.5 | 1.5144 | 0.01557 | -0.0533 | 97.264
9 | 1.5055 | 0.01977 | -0.0407 | 76.1507
9.5 | 1.4805 | 0.0262 | -0.0318 | 56.5076
10 | 1.4475 | 0.03522 | -0.0288 | 41.0988
10.5 | 1.41 | 0.04622 | -0.0302 | 30.5063
11 | 1.3695 | 0.05875 | -0.0344 | 23.3106
11.5 | 1.3292 | 0.0721 | -0.0401 | 18.4355
12 | 1.2896 | 0.08609 | -0.0466 | 14.9797
12.5 | 1.253 | 0.10026 | -0.0533 | 12.4975
13 | 1.2196 | 0.11444 | -0.0601 | 10.6571
13.5 | 1.1905 | 0.12854 | -0.0671 | 9.2617

## 105. Re 10M Mach 0.00 (1)
BIGFOIL.COM POLAR EXPORT
MID 321a
MID 321a |  |  |  | Cl Max: | 1.249 | at alpha= | 9.5 | deg
JavaFoil+Calcfoil stall+Eppler ext transition |  |  |  | L/D Max: | 104.288 | at alpha= | 6 | deg
Re: | 10000000 |  |  | Cd Min: | 0.00875 | at alpha= | 1.5 | deg
Mach: | 0 |  |  | Cl=0 at alpha= | -2.9828 | deg
|  |  |  | @ Cl=0.1, Cd= | 0.0092078
|  |  |  | @ Cl=0.4, Cd= | 0.0088207
|  |  |  | @ Cl=0.6, Cd= | 0.0088986
alpha (deg) | Cl | Cd | Cm | Cl/Cd
-13 | -0.31 | 0.08403 | -0.03 | -3.691
-12.5 | -0.323 | 0.07875 | -0.03 | -4.097
-12 | -0.333 | 0.07611 | -0.03 | -4.379
-11.5 | -0.344 | 0.07192 | -0.03 | -4.779
-11 | -0.353 | 0.06669 | -0.031 | -5.294
-10.5 | -0.359 | 0.06356 | -0.031 | -5.654
-10 | -0.364 | 0.05875 | -0.033 | -6.204
-9.5 | -0.366 | 0.05481 | -0.034 | -6.68
-9 | -0.365 | 0.05077 | -0.035 | -7.179
-8.5 | -0.362 | 0.04428 | -0.039 | -8.17
-8 | -0.422 | 0.01081 | -0.057 | -39.067
-7.5 | -0.402 | 0.01052 | -0.058 | -38.236
-7 | -0.377 | 0.01038 | -0.058 | -36.302
-6.5 | -0.345 | 0.0102 | -0.058 | -33.834
-6 | -0.308 | 0.01003 | -0.059 | -30.703
-5.5 | -0.266 | 0.00992 | -0.059 | -26.795
-5 | -0.219 | 0.00975 | -0.059 | -22.473
-4.5 | -0.169 | 0.00959 | -0.06 | -17.577
-4 | -0.115 | 0.00948 | -0.06 | -12.143
-3.5 | -0.059 | 0.00941 | -0.06 | -6.299
-3 | -0.002 | 0.00933 | -0.061 | -0.209
-2.5 | 0.056 | 0.00926 | -0.061 | 6.09
-2 | 0.115 | 0.00919 | -0.061 | 12.54
-1.5 | 0.175 | 0.00904 | -0.062 | 19.311
-1 | 0.234 | 0.00889 | -0.062 | 26.31
-0.5 | 0.293 | 0.0088 | -0.062 | 33.291
0 | 0.352 | 0.00878 | -0.063 | 40.11
0.5 | 0.411 | 0.00883 | -0.063 | 46.578
1 | 0.47 | 0.00884 | -0.063 | 53.181
1.5 | 0.529 | 0.00875 | -0.064 | 60.445
2 | 0.587 | 0.00887 | -0.064 | 66.173
2.5 | 0.646 | 0.009 | -0.064 | 71.758
3 | 0.704 | 0.00902 | -0.065 | 78.091
3.5 | 0.762 | 0.00918 | -0.065 | 83.035
4 | 0.82 | 0.00939 | -0.066 | 87.313
4.5 | 0.877 | 0.00947 | -0.066 | 92.588
5 | 0.934 | 0.00973 | -0.066 | 96.004
5.5 | 0.989 | 0.00953 | -0.067 | 103.742
6 | 1.04 | 0.00997 | -0.067 | 104.288
6.5 | 1.087 | 0.01047 | -0.067 | 103.769
7 | 1.13 | 0.01168 | -0.068 | 96.75
7.5 | 1.168 | 0.01214 | -0.068 | 96.228
8 | 1.2 | 0.01262 | -0.069 | 95.056
8.5 | 1.226 | 0.01314 | -0.069 | 93.246
9 | 1.244 | 0.01379 | -0.069 | 90.185
9.5 | 1.249 | 0.01446 | -0.07 | 86.377
10 | 1.24 | 0.01265 | -0.07 | 98.009
10.5 | 1.224 | 0.0156 | -0.07 | 78.41
11 | 1.199 | 0.01639 | -0.07 | 73.16
11.5 | 1.167 | 0.01726 | -0.07 | 67.618
12 | 1.128 | 0.01828 | -0.071 | 61.679
12.5 | 1.082 | 0.01943 | -0.071 | 55.677
13 | 1.031 | 0.02091 | -0.071 | 49.311
13.5 | 0.976 | 0.02268 | -0.07 | 43.009
14 | 0.916 | 0.02539 | -0.07 | 36.093
14.5 | 0.856 | 0.02924 | -0.069 | 29.271

## 106. Re 10M Mach 0.00 (2)
BIGFOIL.COM POLAR EXPORT
MID 321a
MID 321a |  |  |  | Cl Max: | 1.9361 | at alpha= | 18 | deg
XFOIL ncrit=9 |  |  |  | L/D Max: | 161.049 | at alpha= | 4.5 | deg
Re: | 10000000 |  |  | Cd Min: | 0.06815 | at alpha= | 20 | deg
Mach: | 0 |  |  | Cl=0 at alpha= | -3.0432 | deg
|  |  |  | @ Cl=0.1, Cd= | 0.0053715
|  |  |  | @ Cl=0.4, Cd= | 0.0049899
|  |  |  | @ Cl=0.6, Cd= | 0.0049431
alpha (deg) | Cl | Cd | Cm | Cl/Cd
-11 | -0.8501 | 0.02453 | -0.0651 | -34.6555
-10.5 | -0.8043 | 0.02249 | -0.0651 | -35.7626
-10 | -0.6833 | 0.04844 | -0.0551 | -14.1061
-9.5 | -0.7132 | 0.01702 | -0.0653 | -41.9036
-9 | -0.6703 | 0.01256 | -0.0651 | -53.3678
-8.5 | -0.6192 | 0.01059 | -0.0649 | -58.4703
-8 | -0.5658 | 0.00919 | -0.0648 | -61.5669
-7.5 | -0.5107 | 0.00824 | -0.0649 | -61.9782
-7 | -0.4547 | 0.00752 | -0.065 | -60.4654
-6.5 | -0.3981 | 0.00698 | -0.0652 | -57.0344
-6 | -0.3411 | 0.00654 | -0.0654 | -52.156
-5.5 | -0.2838 | 0.00617 | -0.0657 | -45.9968
-5 | -0.2262 | 0.006 | -0.066 | -37.7
-4.5 | -0.1685 | 0.00586 | -0.0663 | -28.7543
-4 | -0.1107 | 0.00572 | -0.0667 | -19.3531
-3.5 | -0.0529 | 0.00558 | -0.067 | -9.4803
-3 | 0.005 | 0.00549 | -0.0674 | 0.91075
-2.5 | 0.0629 | 0.00541 | -0.0678 | 11.6266
-2 | 0.1207 | 0.00535 | -0.0682 | 22.5607
-1.5 | 0.1786 | 0.00529 | -0.0687 | 33.7618
-1 | 0.2365 | 0.0052 | -0.0691 | 45.4808
-0.5 | 0.2942 | 0.0051 | -0.0696 | 57.6863
0 | 0.3519 | 0.00504 | -0.0701 | 69.8214
0.5 | 0.4095 | 0.00498 | -0.0706 | 82.2289
1 | 0.467 | 0.00494 | -0.0711 | 94.5344
1.5 | 0.5243 | 0.00491 | -0.0716 | 106.7821
2 | 0.5814 | 0.00493 | -0.0721 | 117.931
3 | 0.6946 | 0.00501 | -0.0729 | 138.6427
3.5 | 0.7503 | 0.00503 | -0.0732 | 149.165
4 | 0.804 | 0.00501 | -0.0727 | 160.479
4.5 | 0.86 | 0.00534 | -0.073 | 161.0487
5 | 0.9153 | 0.00574 | -0.0732 | 159.4599
5.5 | 0.9698 | 0.00625 | -0.0733 | 155.168
6 | 1.0242 | 0.00672 | -0.0733 | 152.4107
6.5 | 1.0777 | 0.00728 | -0.0733 | 148.0357
7 | 1.1305 | 0.0079 | -0.0731 | 143.1013
7.5 | 1.1827 | 0.00856 | -0.0728 | 138.1659
8 | 1.2357 | 0.00903 | -0.0726 | 136.8439
8.5 | 1.2883 | 0.0095 | -0.0725 | 135.6105
9 | 1.3399 | 0.01004 | -0.0721 | 133.4562
9.5 | 1.3917 | 0.01052 | -0.0719 | 132.2909
10 | 1.4425 | 0.01105 | -0.0715 | 130.543
10.5 | 1.4918 | 0.01169 | -0.0709 | 127.6133
11 | 1.5399 | 0.01242 | -0.0701 | 123.9855
11.5 | 1.5865 | 0.01322 | -0.0691 | 120.0076
12 | 1.6308 | 0.01416 | -0.0678 | 115.1695
12.5 | 1.6738 | 0.01512 | -0.0664 | 110.7011
13 | 1.7166 | 0.01597 | -0.0649 | 107.489
13.5 | 1.7574 | 0.01686 | -0.0632 | 104.2349
14 | 1.7957 | 0.01782 | -0.0612 | 100.7688
14.5 | 1.8299 | 0.01883 | -0.0586 | 97.18
15 | 1.8526 | 0.02002 | -0.0541 | 92.5375
15.5 | 1.8738 | 0.02147 | -0.0499 | 87.2753
16 | 1.8929 | 0.02326 | -0.0462 | 81.3801
16.5 | 1.9097 | 0.02542 | -0.0428 | 75.1259
17 | 1.9234 | 0.02808 | -0.04 | 68.4972
17.5 | 1.9324 | 0.03146 | -0.0376 | 61.424
18 | 1.9361 | 0.0357 | -0.0359 | 54.2325
18.5 | 1.9331 | 0.041 | -0.0348 | 47.1488
19 | 1.9224 | 0.04758 | -0.0346 | 40.4035
19.5 | 1.8843 | 0.05838 | -0.0362 | 32.2765
20 | 1.8597 | 0.06815 | -0.0386 | 27.2883

## 107. Re 10M Mach 0.10 (1)
BIGFOIL.COM POLAR EXPORT
MID 321a
MID 321a |  |  |  | Cl Max: | 1.246 | at alpha= | 9.5 | deg
JavaFoil+Calcfoil stall+Eppler ext transition |  |  |  | L/D Max: | 104.009 | at alpha= | 6 | deg
Re: | 10000000 |  |  | Cd Min: | 0.00876 | at alpha= | 1.5 | deg
Mach: | 0.1 |  |  | Cl=0 at alpha= | -2.983 | deg
|  |  |  | @ Cl=0.1, Cd= | 0.0092163
|  |  |  | @ Cl=0.4, Cd= | 0.0088212
|  |  |  | @ Cl=0.6, Cd= | 0.0089103
alpha (deg) | Cl | Cd | Cm | Cl/Cd
-13 | -0.278 | 0.08443 | -0.03 | -3.29
-12.5 | -0.292 | 0.0793 | -0.03 | -3.688
-12 | -0.306 | 0.07672 | -0.029 | -3.985
-11.5 | -0.319 | 0.07276 | -0.03 | -4.38
-11 | -0.331 | 0.06773 | -0.031 | -4.882
-10.5 | -0.34 | 0.06435 | -0.031 | -5.283
-10 | -0.348 | 0.05945 | -0.033 | -5.852
-9.5 | -0.352 | 0.0559 | -0.033 | -6.296
-9 | -0.353 | 0.05137 | -0.035 | -6.88
-8.5 | -0.351 | 0.04676 | -0.037 | -7.507
-8 | -0.415 | 0.01132 | -0.058 | -36.667
-7.5 | -0.398 | 0.01057 | -0.058 | -37.599
-7 | -0.374 | 0.01042 | -0.058 | -35.857
-6.5 | -0.344 | 0.01023 | -0.059 | -33.597
-6 | -0.307 | 0.01006 | -0.059 | -30.568
-5.5 | -0.266 | 0.00994 | -0.059 | -26.741
-5 | -0.219 | 0.00978 | -0.06 | -22.435
-4.5 | -0.169 | 0.00961 | -0.06 | -17.59
-4 | -0.116 | 0.0095 | -0.06 | -12.17
-3.5 | -0.06 | 0.00942 | -0.061 | -6.317
-3 | -0.002 | 0.00934 | -0.061 | -0.209
-2.5 | 0.057 | 0.00926 | -0.061 | 6.113
-2 | 0.116 | 0.0092 | -0.062 | 12.586
-1.5 | 0.175 | 0.0091 | -0.062 | 19.278
-1 | 0.235 | 0.0089 | -0.062 | 26.406
-0.5 | 0.295 | 0.00881 | -0.063 | 33.418
0 | 0.354 | 0.00879 | -0.063 | 40.27
0.5 | 0.413 | 0.00883 | -0.063 | 46.803
1 | 0.472 | 0.00885 | -0.064 | 53.39
1.5 | 0.531 | 0.00876 | -0.064 | 60.665
2 | 0.59 | 0.00889 | -0.064 | 66.422
2.5 | 0.649 | 0.00901 | -0.065 | 71.998
3 | 0.708 | 0.00903 | -0.065 | 78.325
3.5 | 0.766 | 0.0092 | -0.066 | 83.272
4 | 0.824 | 0.00941 | -0.066 | 87.527
4.5 | 0.881 | 0.00952 | -0.066 | 92.577
5 | 0.939 | 0.00978 | -0.067 | 95.949
5.5 | 0.994 | 0.00959 | -0.067 | 103.628
6 | 1.045 | 0.01004 | -0.067 | 104.009
6.5 | 1.092 | 0.01052 | -0.068 | 103.761
7 | 1.134 | 0.01174 | -0.068 | 96.638
7.5 | 1.172 | 0.01225 | -0.069 | 95.693
8 | 1.203 | 0.0127 | -0.069 | 94.686
8.5 | 1.227 | 0.01327 | -0.069 | 92.451
9 | 1.243 | 0.01394 | -0.07 | 89.162
9.5 | 1.246 | 0.01464 | -0.07 | 85.083
10 | 1.232 | 0.01279 | -0.07 | 96.345
10.5 | 1.212 | 0.01581 | -0.07 | 76.64
11 | 1.183 | 0.01657 | -0.071 | 71.344
11.5 | 1.144 | 0.01753 | -0.071 | 65.289
12 | 1.099 | 0.01863 | -0.071 | 58.96
12.5 | 1.046 | 0.01988 | -0.071 | 52.631
13 | 0.989 | 0.02141 | -0.071 | 46.18
13.5 | 0.925 | 0.02368 | -0.07 | 39.066
14 | 0.86 | 0.02672 | -0.07 | 32.203
14.5 | 0.797 | 0.03026 | -0.069 | 26.335

## 108. Re 10M Mach 0.10 (2)
BIGFOIL.COM POLAR EXPORT
MID 321a
MID 321a |  |  |  | Cl Max: | 1.9122 | at alpha= | 17.5 | deg
XFOIL ncrit=9 |  |  |  | L/D Max: | 161.418 | at alpha= | 4.5 | deg
Re: | 10000000 |  |  | Cd Min: | 0.08294 | at alpha= | 20 | deg
Mach: | 0.1 |  |  | Cl=0 at alpha= | -3.042 | deg
|  |  |  | @ Cl=0.1, Cd= | 0.0053784
|  |  |  | @ Cl=0.4, Cd= | 0.0050003
|  |  |  | @ Cl=0.6, Cd= | 0.0049453
alpha (deg) | Cl | Cd | Cm | Cl/Cd
-9.5 | -0.708 | 0.02134 | -0.0661 | -33.1771
-9 | -0.6695 | 0.01542 | -0.0664 | -43.4176
-8.5 | -0.6228 | 0.01175 | -0.0661 | -53.0043
-8 | -0.5702 | 0.00976 | -0.0659 | -58.4221
-7.5 | -0.515 | 0.00857 | -0.0658 | -60.0933
-7 | -0.4587 | 0.00772 | -0.0658 | -59.4171
-6.5 | -0.4016 | 0.0071 | -0.0659 | -56.5634
-6 | -0.344 | 0.00662 | -0.066 | -51.9637
-5.5 | -0.2862 | 0.0062 | -0.0662 | -46.1613
-5 | -0.2281 | 0.00602 | -0.0665 | -37.8904
-4.5 | -0.1699 | 0.00587 | -0.0668 | -28.9438
-4 | -0.1117 | 0.00574 | -0.0671 | -19.4599
-3.5 | -0.0534 | 0.00559 | -0.0675 | -9.5528
-3 | 0.0049 | 0.00549 | -0.0678 | 0.89253
-2.5 | 0.0632 | 0.00541 | -0.0682 | 11.6821
-2 | 0.1214 | 0.00536 | -0.0686 | 22.6493
-1.5 | 0.1796 | 0.00529 | -0.069 | 33.9509
-1 | 0.2379 | 0.0052 | -0.0695 | 45.75
-0.5 | 0.296 | 0.00511 | -0.0699 | 57.9256
0 | 0.354 | 0.00504 | -0.0704 | 70.2381
0.5 | 0.412 | 0.00499 | -0.0709 | 82.5651
1 | 0.4698 | 0.00494 | -0.0715 | 95.1012
1.5 | 0.5274 | 0.00491 | -0.072 | 107.4134
2 | 0.5848 | 0.00494 | -0.0725 | 118.3806
2.5 | 0.6421 | 0.00496 | -0.0729 | 129.4556
3 | 0.6988 | 0.00502 | -0.0733 | 139.2032
3.5 | 0.7549 | 0.00504 | -0.0735 | 149.7817
4 | 0.8089 | 0.00503 | -0.0731 | 160.8151
4.5 | 0.8652 | 0.00536 | -0.0733 | 161.4179
5 | 0.921 | 0.00576 | -0.0735 | 159.8958
5.5 | 0.9759 | 0.00628 | -0.0735 | 155.3981
6 | 1.0307 | 0.00675 | -0.0735 | 152.6963
6.5 | 1.0845 | 0.00734 | -0.0734 | 147.752
7 | 1.1378 | 0.00795 | -0.0732 | 143.1195
7.5 | 1.1904 | 0.00861 | -0.0728 | 138.2578
8 | 1.2439 | 0.00909 | -0.0726 | 136.8427
8.5 | 1.2968 | 0.00959 | -0.0723 | 135.2242
9.5 | 1.4013 | 0.01062 | -0.0716 | 131.9492
10 | 1.4524 | 0.01119 | -0.0711 | 129.7945
10.5 | 1.502 | 0.01188 | -0.0703 | 126.431
11 | 1.5503 | 0.01264 | -0.0693 | 122.6503
11.5 | 1.5968 | 0.01352 | -0.0681 | 118.1065
12 | 1.6402 | 0.0146 | -0.0664 | 112.3425
12.5 | 1.6846 | 0.01545 | -0.065 | 109.0356
13 | 1.7272 | 0.01635 | -0.0633 | 105.6391
13.5 | 1.7675 | 0.0173 | -0.0613 | 102.1676
14 | 1.8048 | 0.01832 | -0.0589 | 98.5153
14.5 | 1.8333 | 0.01942 | -0.055 | 94.4027
15 | 1.8545 | 0.02084 | -0.0503 | 88.9875
15.5 | 1.8743 | 0.02258 | -0.0462 | 83.0071
16 | 1.8907 | 0.02477 | -0.0424 | 76.3302
16.5 | 1.9037 | 0.02751 | -0.0392 | 69.2003
17 | 1.9119 | 0.03102 | -0.0365 | 61.6344
17.5 | 1.9122 | 0.03569 | -0.0345 | 53.578
18 | 1.9037 | 0.04172 | -0.0334 | 45.6304
18.5 | 1.8863 | 0.04933 | -0.0335 | 38.2384
19 | 1.8624 | 0.05853 | -0.0351 | 31.8196
19.5 | 1.8222 | 0.07069 | -0.0384 | 25.7773
20 | 1.7854 | 0.08294 | -0.0425 | 21.5264

## 109. Re 10M Mach 0.25 (1)
BIGFOIL.COM POLAR EXPORT
MID 321a
MID 321a |  |  |  | Cl Max: | 1.23 | at alpha= | 9 | deg
JavaFoil+Calcfoil stall+Eppler ext transition |  |  |  | L/D Max: | 103.921 | at alpha= | 5.5 | deg
Re: | 10000000 |  |  | Cd Min: | 0.00884 | at alpha= | 1.5 | deg
Mach: | 0.25 |  |  | Cl=0 at alpha= | -2.9833 | deg
|  |  |  | @ Cl=0.1, Cd= | 0.0092818
|  |  |  | @ Cl=0.4, Cd= | 0.03855
|  |  |  | @ Cl=0.6, Cd= | 0.03855
alpha (deg) | Cl | Cd | Cm | Cl/Cd
-12 | -0.052 | 0.07859 | -0.03 | -0.661
-11.5 | -0.049 | 0.07385 | -0.03 | -0.665
-11 | -0.104 | 0.06975 | -0.031 | -1.485
-10.5 | -0.157 | 0.06686 | -0.03 | -2.352
-10 | -0.197 | 0.06297 | -0.031 | -3.132
-9.5 | -0.23 | 0.05986 | -0.031 | -3.838
-9 | -0.256 | 0.05596 | -0.032 | -4.574
-8.5 | -0.275 | 0.05214 | -0.033 | -5.276
-8 | -0.288 | 0.04664 | -0.037 | -6.177
-7.5 | -0.298 | 0.03649 | -0.043 | -8.175
-7 | -0.347 | 0.01063 | -0.06 | -32.609
-6.5 | -0.328 | 0.0104 | -0.06 | -31.571
-6 | -0.301 | 0.01021 | -0.061 | -29.434
-5.5 | -0.264 | 0.0101 | -0.061 | -26.162
-5 | -0.221 | 0.00991 | -0.061 | -22.272
-4.5 | -0.171 | 0.00973 | -0.062 | -17.613
-4 | -0.118 | 0.0096 | -0.062 | -12.276
-3.5 | -0.061 | 0.00951 | -0.062 | -6.399
-3 | -0.002 | 0.00941 | -0.063 | -0.213
-2.5 | 0.058 | 0.00933 | -0.063 | 6.23
-2 | 0.119 | 0.00926 | -0.063 | 12.85
-1.5 | 0.18 | 0.00915 | -0.064 | 19.702
-1 | 0.242 | 0.00895 | -0.064 | 27.002
-0.5 | 0.303 | 0.00888 | -0.064 | 34.083
0 | 0.364 | 0.00887 | -0.065 | 41.01
0.5 | 0.425 | 0.00889 | -0.065 | 47.741
1 | 0.485 | 0.00891 | -0.065 | 54.466
1.5 | 0.546 | 0.00884 | -0.066 | 61.765
2 | 0.606 | 0.00898 | -0.066 | 67.537
2.5 | 0.667 | 0.00911 | -0.067 | 73.153
3 | 0.727 | 0.00914 | -0.067 | 79.494
3.5 | 0.787 | 0.00932 | -0.067 | 84.393
4 | 0.846 | 0.00956 | -0.068 | 88.566
4.5 | 0.905 | 0.00969 | -0.068 | 93.447
5 | 0.964 | 0.00976 | -0.068 | 98.762
5.5 | 1.02 | 0.00981 | -0.069 | 103.921
6 | 1.071 | 0.01038 | -0.069 | 103.13
6.5 | 1.117 | 0.01167 | -0.07 | 95.702
7 | 1.158 | 0.01215 | -0.07 | 95.288
7.5 | 1.191 | 0.01271 | -0.07 | 93.693
8 | 1.215 | 0.0133 | -0.071 | 91.374
8.5 | 1.229 | 0.01401 | -0.071 | 87.702
9 | 1.23 | 0.01489 | -0.072 | 82.628
9.5 | 1.203 | 0.01291 | -0.072 | 93.188
10 | 1.164 | 0.01608 | -0.072 | 72.359
10.5 | 1.107 | 0.01706 | -0.072 | 64.917
11 | 1.034 | 0.0182 | -0.072 | 56.781
11.5 | 0.945 | 0.01952 | -0.072 | 48.396
12 | 0.841 | 0.02132 | -0.072 | 39.449
12.5 | 0.726 | 0.02383 | -0.072 | 30.472
13 | 0.606 | 0.02679 | -0.071 | 22.608
13.5 | 0.479 | 0.0316 | -0.07 | 15.157
14 | 0.344 | 0.03855 | -0.069 | 8.919

## 110. Re 10M Mach 0.25 (2)
BIGFOIL.COM POLAR EXPORT
MID 321a
MID 321a |  |  |  | Cl Max: | 1.7567 | at alpha= | 13.5 | deg
XFOIL ncrit=9 |  |  |  | L/D Max: | 163.547 | at alpha= | 4.5 | deg
Re: | 10000000 |  |  | Cd Min: | 0.1824 | at alpha= | -14.5 | deg
Mach: | 0.25 |  |  | Cl=0 at alpha= | -3.0354 | deg
|  |  |  | @ Cl=0.1, Cd= | 0.0054091
|  |  |  | @ Cl=0.4, Cd= | 0.0050313
|  |  |  | @ Cl=0.6, Cd= | 0.0049866
alpha (deg) | Cl | Cd | Cm | Cl/Cd
-14.5 | -0.5606 | 0.1824 | 0.0249 | -3.0735
-14 | -0.5447 | 0.17502 | 0.0215 | -3.1122
-13.5 | -0.53 | 0.16764 | 0.0182 | -3.1615
-13 | -0.516 | 0.1602 | 0.015 | -3.221
-12.5 | -0.5026 | 0.15267 | 0.0118 | -3.2921
-12 | -0.4904 | 0.1451 | 0.0088 | -3.3797
-11.5 | -0.479 | 0.13749 | 0.0058 | -3.4839
-11 | -0.4702 | 0.13006 | 0.0034 | -3.6153
-10.5 | -0.4956 | 0.11276 | -0.0022 | -4.3952
-10 | -0.4866 | 0.10578 | -0.005 | -4.6001
-9.5 | -0.478 | 0.09865 | -0.0082 | -4.8454
-8.5 | -0.4845 | 0.07909 | -0.0192 | -6.1259
-8 | -0.5009 | 0.056 | -0.0486 | -8.9446
-7.5 | -0.5358 | 0.01205 | -0.0711 | -44.4647
-7 | -0.4803 | 0.00934 | -0.0706 | -51.424
-6.5 | -0.4211 | 0.00801 | -0.0701 | -52.5718
-6 | -0.3608 | 0.00715 | -0.0698 | -50.4615
-5.5 | -0.3 | 0.00651 | -0.0696 | -46.0829
-5 | -0.239 | 0.00616 | -0.0695 | -38.7987
-4.5 | -0.178 | 0.00594 | -0.0696 | -29.9663
-4 | -0.1171 | 0.00584 | -0.0697 | -20.0514
-3.5 | -0.0564 | 0.00565 | -0.0699 | -9.9823
-3 | 0.0043 | 0.00552 | -0.0701 | 0.77899
-2.5 | 0.0648 | 0.00545 | -0.0704 | 11.8899
-2 | 0.1251 | 0.00538 | -0.0707 | 23.2528
-1.5 | 0.1854 | 0.00531 | -0.0711 | 34.9153
-1 | 0.2456 | 0.00523 | -0.0715 | 46.9598
-0.5 | 0.3057 | 0.00513 | -0.072 | 59.5906
0 | 0.3656 | 0.00506 | -0.0725 | 72.253
0.5 | 0.4255 | 0.00501 | -0.073 | 84.9301
1 | 0.4852 | 0.00497 | -0.0735 | 97.6258
1.5 | 0.5447 | 0.00494 | -0.074 | 110.2632
2 | 0.604 | 0.00499 | -0.0744 | 121.0421
2.5 | 0.6632 | 0.00502 | -0.0749 | 132.1116
3 | 0.722 | 0.00506 | -0.0752 | 142.6877
3.5 | 0.7799 | 0.0051 | -0.0753 | 152.9216
4 | 0.836 | 0.00513 | -0.0748 | 162.963
4.5 | 0.8946 | 0.00547 | -0.0749 | 163.5466
5 | 0.9526 | 0.00589 | -0.0749 | 161.7317
6 | 1.0665 | 0.00697 | -0.0745 | 153.0129
6.5 | 1.1226 | 0.00759 | -0.074 | 147.9051
7 | 1.177 | 0.00841 | -0.0733 | 139.9524
7.5 | 1.233 | 0.00898 | -0.0727 | 137.3051
8 | 1.2893 | 0.00948 | -0.0721 | 136.0021
8.5 | 1.3446 | 0.01008 | -0.0713 | 133.3929
9 | 1.4 | 0.01064 | -0.0704 | 131.5789
9.5 | 1.4542 | 0.0113 | -0.0693 | 128.6903
10 | 1.5068 | 0.01208 | -0.068 | 124.7351
10.5 | 1.5574 | 0.01301 | -0.0662 | 119.7079
11 | 1.6033 | 0.0143 | -0.0636 | 112.1189
11.5 | 1.6488 | 0.01549 | -0.0611 | 106.4429
12 | 1.6926 | 0.01667 | -0.0582 | 101.5357
12.5 | 1.7299 | 0.01815 | -0.0545 | 95.3113
13 | 1.7498 | 0.02001 | -0.0482 | 87.4463
13.5 | 1.7567 | 0.02277 | -0.0413 | 77.1498
14 | 1.7536 | 0.02681 | -0.0353 | 65.4084
14.5 | 1.7391 | 0.03273 | -0.0312 | 53.1347
15 | 1.7148 | 0.04076 | -0.0297 | 42.0707
15.5 | 1.6831 | 0.05076 | -0.0307 | 33.158
16 | 1.6452 | 0.06271 | -0.0341 | 26.2351
16.5 | 1.6048 | 0.07598 | -0.0389 | 21.1213
17 | 1.5622 | 0.09024 | -0.0447 | 17.3116
17.5 | 1.5182 | 0.10526 | -0.0512 | 14.4233
18 | 1.4753 | 0.12066 | -0.0583 | 12.2269
18.5 | 1.4343 | 0.13619 | -0.0659 | 10.5316

## 111. Re 10M Mach 0.50 (1)
BIGFOIL.COM POLAR EXPORT
MID 321a
MID 321a |  |  |  | Cl Max: | 1.245 | at alpha= | 20 | deg
JavaFoil+Calcfoil stall+Eppler ext transition |  |  |  | L/D Max: | 102.508 | at alpha= | 5 | deg
Re: | 10000000 |  |  | Cd Min: | 0.00915 | at alpha= | -0.5 | deg
Mach: | 0.5 |  |  | Cl=0 at alpha= | -2.9848 | deg
|  |  |  | @ Cl=0.1, Cd= | 0.0096041
|  |  |  | @ Cl=0.4, Cd= | 0.009168
|  |  |  | @ Cl=0.6, Cd= | 0.0092088
alpha (deg) | Cl | Cd | Cm | Cl/Cd
-20 | -0.922 | 0.1499 | -0.035 | -6.152
-19.5 | -0.895 | 0.14496 | -0.035 | -6.171
-19 | -0.868 | 0.1402 | -0.035 | -6.193
-18.5 | -0.844 | 0.14061 | -0.036 | -6.003
-18 | -0.818 | 0.13221 | -0.036 | -6.189
-17.5 | -0.79 | 0.12752 | -0.035 | -6.193
-17 | -0.762 | 0.12335 | -0.035 | -6.178
-16.5 | -0.735 | 0.11796 | -0.034 | -6.229
-16 | -0.708 | 0.11104 | -0.035 | -6.379
-15.5 | -0.682 | 0.10443 | -0.035 | -6.53
-15 | -0.655 | 0.1092 | -0.035 | -5.995
-14.5 | -0.627 | 0.10233 | -0.034 | -6.13
-14 | -0.601 | 0.09576 | -0.035 | -6.275
-13.5 | -0.575 | 0.08821 | -0.036 | -6.52
-13 | -0.549 | 0.08179 | -0.037 | -6.716
-12.5 | -0.52 | 0.08319 | -0.035 | -6.251
-12 | -0.492 | 0.08288 | -0.034 | -5.933
-11.5 | -0.466 | 0.0743 | -0.036 | -6.275
-11 | -0.442 | 0.06663 | -0.039 | -6.628
-10.5 | -0.419 | 0.05789 | -0.042 | -7.235
-10 | -0.383 | 0.06697 | -0.033 | -5.718
-9.5 | -0.356 | 0.06151 | -0.035 | -5.795
-9 | -0.332 | 0.05402 | -0.039 | -6.146
-8.5 | -0.329 | 0.02794 | -0.055 | -11.785
-8 | -0.275 | 0.05121 | -0.037 | -5.376
-7.5 | -0.248 | 0.04864 | -0.036 | -5.094
-7 | -0.272 | 0.01126 | -0.067 | -24.148
-6.5 | -0.194 | 0.04285 | -0.039 | -4.523
-6 | -0.204 | 0.01076 | -0.068 | -18.987
-5.5 | -0.139 | 0.03807 | -0.041 | -3.657
-5 | -0.137 | 0.01044 | -0.068 | -13.088
-4.5 | -0.132 | 0.01029 | -0.069 | -12.799
-4 | -0.12 | 0.01005 | -0.069 | -11.938
-3.5 | -0.065 | 0.00995 | -0.07 | -6.55
-3 | -0.002 | 0.00978 | -0.07 | -0.224
-2.5 | 0.064 | 0.00962 | -0.07 | 6.686
-2 | 0.132 | 0.00959 | -0.071 | 13.806
-1.5 | 0.201 | 0.00951 | -0.071 | 21.137
-1 | 0.27 | 0.00925 | -0.072 | 29.162
-0.5 | 0.338 | 0.00915 | -0.072 | 36.962
0 | 0.407 | 0.00917 | -0.072 | 44.336
0.5 | 0.474 | 0.00923 | -0.073 | 51.394
1 | 0.542 | 0.00926 | -0.073 | 58.556
1.5 | 0.61 | 0.0092 | -0.074 | 66.256
2 | 0.677 | 0.00939 | -0.074 | 72.12
2.5 | 0.745 | 0.00958 | -0.074 | 77.705
3 | 0.811 | 0.00968 | -0.075 | 83.787
3.5 | 0.878 | 0.00996 | -0.075 | 88.163
4 | 0.944 | 0.01031 | -0.076 | 91.588
4.5 | 1.009 | 0.01053 | -0.076 | 95.794
5 | 1.073 | 0.01047 | -0.077 | 102.508
5.5 | 1.132 | 0.01111 | -0.077 | 101.881
6 | 1.178 | 0.01301 | -0.077 | 90.604
6.5 | 1.208 | 0.01386 | -0.078 | 87.148
7 | 1.2 | 0.01218 | -0.078 | 98.488
7.5 | 1.106 | 0.01543 | -0.078 | 71.669
8 | 0.732 | 0.01675 | -0.078 | 43.688
8.5 | 0.762 | 0.01793 | -0.079 | 42.497
9 | 0.791 | 0.01943 | -0.079 | 40.717
9.5 | 0.819 | 0.02085 | -0.079 | 39.29
10 | 0.843 | 0.02292 | -0.078 | 36.785
10.5 | 0.826 | 0.03616 | -0.073 | 22.83
11 | 0.875 | 0.03151 | -0.076 | 27.777
11.5 | 0.906 | 0.03198 | -0.076 | 28.317
12 | 0.866 | 0.06001 | -0.066 | 14.428
12.5 | 0.857 | 0.08394 | -0.057 | 10.213
13 | 0.894 | 0.0784 | -0.06 | 11.407
13.5 | 0.932 | 0.07845 | -0.063 | 11.877
14 | 0.923 | 0.09784 | -0.052 | 9.436
14.5 | 0.977 | 0.08813 | -0.062 | 11.089
15 | 1.011 | 0.08979 | -0.064 | 11.264
15.5 | 0.998 | 0.11263 | -0.051 | 8.857
16 | 1.055 | 0.1005 | -0.062 | 10.496
16.5 | 1.097 | 0.09672 | -0.066 | 11.339
17 | 1.084 | 0.12739 | -0.056 | 8.507
17.5 | 1.124 | 0.12314 | -0.061 | 9.126
18 | 1.151 | 0.13147 | -0.061 | 8.751
18.5 | 1.171 | 0.1436 | -0.06 | 8.157
19 | 1.187 | 0.16503 | -0.057 | 7.191
19.5 | 1.217 | 0.16658 | -0.059 | 7.303
20 | 1.245 | 0.1719 | -0.06 | 7.24

## 112. Re 10M Mach 0.50 (2)
BIGFOIL.COM POLAR EXPORT
MID 321a
MID 321a |  |  |  | Cl Max: | 1.5182 | at alpha= | 8.5 | deg
XFOIL ncrit=9 |  |  |  | L/D Max: | 172.208 | at alpha= | 4 | deg
Re: | 10000000 |  |  | Cd Min: | 0.28431 | at alpha= | -20 | deg
Mach: | 0.5 |  |  | Cl=0 at alpha= | -2.9993 | deg
|  |  |  | @ Cl=0.1, Cd= | 0.005579
|  |  |  | @ Cl=0.4, Cd= | 0.0051957
|  |  |  | @ Cl=0.6, Cd= | 0.0051233
alpha (deg) | Cl | Cd | Cm | Cl/Cd
-20 | -0.8189 | 0.28431 | 0.0797 | -2.8803
-19.5 | -0.7956 | 0.27594 | 0.0743 | -2.8832
-19 | -0.7722 | 0.26747 | 0.069 | -2.8871
-18.5 | -0.7488 | 0.25906 | 0.0638 | -2.8905
-18 | -0.7256 | 0.25061 | 0.0586 | -2.8953
-17.5 | -0.7026 | 0.24218 | 0.0536 | -2.9011
-17 | -0.6807 | 0.23359 | 0.0486 | -2.9141
-16.5 | -0.6584 | 0.22517 | 0.0438 | -2.924
-16 | -0.6367 | 0.21659 | 0.0391 | -2.9397
-15.5 | -0.6159 | 0.20718 | 0.0344 | -2.9728
-15 | -0.5936 | 0.19986 | 0.0301 | -2.9701
-14.5 | -0.5716 | 0.19253 | 0.0259 | -2.9689
-14 | -0.5496 | 0.18461 | 0.0219 | -2.9771
-13.5 | -0.5297 | 0.17659 | 0.0179 | -2.9996
-13 | -0.5103 | 0.16855 | 0.014 | -3.0276
-12.5 | -0.4918 | 0.16057 | 0.0103 | -3.0628
-12 | -0.4756 | 0.15285 | 0.0071 | -3.1115
-11.5 | -0.4612 | 0.14522 | 0.0044 | -3.1759
-11 | -0.4494 | 0.13718 | 0.0015 | -3.276
-10.5 | -0.4377 | 0.12931 | -0.0013 | -3.3849
-10 | -0.4263 | 0.12125 | -0.0043 | -3.5159
-9.5 | -0.4165 | 0.11311 | -0.0073 | -3.6823
-9 | -0.4074 | 0.10488 | -0.0106 | -3.8844
-7.5 | -0.3803 | 0.08045 | -0.0233 | -4.7272
-7 | -0.3695 | 0.073 | -0.0284 | -5.0616
-6.5 | -0.3575 | 0.06509 | -0.0363 | -5.4924
-6 | -0.3277 | 0.05454 | -0.0521 | -6.0084
-5.5 | -0.2882 | 0.04228 | -0.0681 | -6.8165
-5 | -0.2445 | 0.02916 | -0.0789 | -8.3848
-4.5 | -0.1991 | 0.01646 | -0.0829 | -12.096
-4 | -0.1438 | 0.00747 | -0.0824 | -19.2503
-3.5 | -0.072 | 0.0062 | -0.0813 | -11.6129
-3 | -0.0001 | 0.0058 | -0.0807 | -0.017241
-2.5 | 0.0711 | 0.00562 | -0.0804 | 12.6512
-2 | 0.1415 | 0.00552 | -0.0803 | 25.6341
-1.5 | 0.2112 | 0.00544 | -0.0804 | 38.8235
-1 | 0.2805 | 0.00534 | -0.0806 | 52.5281
-0.5 | 0.3493 | 0.00524 | -0.081 | 66.6603
0 | 0.4179 | 0.00518 | -0.0814 | 80.6757
0.5 | 0.4863 | 0.00515 | -0.0818 | 94.4272
1 | 0.5545 | 0.00513 | -0.0823 | 108.0897
1.5 | 0.6226 | 0.00512 | -0.0827 | 121.6016
2 | 0.6905 | 0.0052 | -0.083 | 132.7885
2.5 | 0.7585 | 0.00527 | -0.0832 | 143.9279
3 | 0.8265 | 0.00533 | -0.0832 | 155.0657
3.5 | 0.8929 | 0.0054 | -0.0826 | 165.3519
4 | 0.9592 | 0.00557 | -0.0816 | 172.2083
4.5 | 1.028 | 0.00598 | -0.081 | 171.9064
5 | 1.0964 | 0.00649 | -0.0801 | 168.9368
5.5 | 1.1633 | 0.00718 | -0.0786 | 162.0195
6 | 1.2304 | 0.00791 | -0.0768 | 155.5499
6.5 | 1.2922 | 0.00914 | -0.0739 | 141.3786
7 | 1.3607 | 0.00982 | -0.0714 | 138.5642
7.5 | 1.4283 | 0.01064 | -0.0682 | 134.2387
8 | 1.4973 | 0.01245 | -0.0594 | 120.2651
8.5 | 1.5182 | 0.01598 | -0.0496 | 95.0063
9 | 1.4988 | 0.02073 | -0.0364 | 72.301

## 113. Re 12M Mach 0.00 (1)
BIGFOIL.COM POLAR EXPORT
MID 321a
MID 321a |  |  |  | Cl Max: | 1.249 | at alpha= | 9.5 | deg
JavaFoil+Calcfoil stall+Eppler ext transition |  |  |  | L/D Max: | 105.559 | at alpha= | 6.5 | deg
Re: | 12000000 |  |  | Cd Min: | 0.0088 | at alpha= | 0 | deg
Mach: | 0 |  |  | Cl=0 at alpha= | -2.9828 | deg
|  |  |  | @ Cl=0.1, Cd= | 0.0091702
|  |  |  | @ Cl=0.4, Cd= | 0.0088244
|  |  |  | @ Cl=0.6, Cd= | 0.0088764
alpha (deg) | Cl | Cd | Cm | Cl/Cd
-13 | -0.31 | 0.08314 | -0.03 | -3.734
-12.5 | -0.323 | 0.07735 | -0.031 | -4.179
-12 | -0.334 | 0.07519 | -0.03 | -4.439
-11.5 | -0.344 | 0.07091 | -0.031 | -4.853
-11 | -0.355 | 0.06448 | -0.033 | -5.499
-10.5 | -0.361 | 0.0615 | -0.033 | -5.867
-10 | -0.366 | 0.05683 | -0.035 | -6.442
-9.5 | -0.368 | 0.05324 | -0.035 | -6.903
-9 | -0.368 | 0.04712 | -0.038 | -7.814
-8.5 | -0.386 | 0.02599 | -0.048 | -14.861
-8 | -0.422 | 0.01068 | -0.057 | -39.546
-7.5 | -0.402 | 0.01045 | -0.058 | -38.51
-7 | -0.377 | 0.01024 | -0.058 | -36.798
-6.5 | -0.345 | 0.01013 | -0.058 | -34.053
-6 | -0.308 | 0.00993 | -0.059 | -31.004
-5.5 | -0.266 | 0.00977 | -0.059 | -27.202
-5 | -0.219 | 0.00961 | -0.059 | -22.803
-4.5 | -0.169 | 0.00949 | -0.06 | -17.768
-4 | -0.115 | 0.00943 | -0.06 | -12.212
-3.5 | -0.059 | 0.00929 | -0.06 | -6.381
-3 | -0.002 | 0.00921 | -0.061 | -0.211
-2.5 | 0.056 | 0.0092 | -0.061 | 6.129
-2 | 0.115 | 0.00916 | -0.061 | 12.583
-1.5 | 0.175 | 0.00897 | -0.062 | 19.463
-1 | 0.234 | 0.00883 | -0.062 | 26.494
-0.5 | 0.293 | 0.00881 | -0.062 | 33.258
0 | 0.352 | 0.0088 | -0.063 | 40.007
0.5 | 0.411 | 0.00883 | -0.063 | 46.554
1 | 0.47 | 0.00886 | -0.063 | 53.057
1.5 | 0.529 | 0.0089 | -0.064 | 59.375
2 | 0.587 | 0.00885 | -0.064 | 66.365
2.5 | 0.646 | 0.00897 | -0.064 | 71.971
3 | 0.704 | 0.00914 | -0.065 | 77.053
3.5 | 0.762 | 0.00922 | -0.065 | 82.639
4 | 0.82 | 0.00938 | -0.066 | 87.423
4.5 | 0.877 | 0.00961 | -0.066 | 91.298
5 | 0.934 | 0.00986 | -0.066 | 94.742
5.5 | 0.989 | 0.01003 | -0.067 | 98.58
6 | 1.04 | 0.00987 | -0.067 | 105.359
6.5 | 1.087 | 0.0103 | -0.067 | 105.559
7 | 1.13 | 0.01139 | -0.068 | 99.246
7.5 | 1.168 | 0.01185 | -0.068 | 98.545
8 | 1.2 | 0.01229 | -0.069 | 97.637
8.5 | 1.226 | 0.01282 | -0.069 | 95.613
9 | 1.244 | 0.01343 | -0.069 | 92.603
9.5 | 1.249 | 0.01406 | -0.07 | 88.831
10 | 1.245 | 0.01483 | -0.07 | 83.967
10.5 | 1.225 | 0.01286 | -0.07 | 95.248
11 | 1.201 | 0.01592 | -0.07 | 75.431
11.5 | 1.168 | 0.01674 | -0.071 | 69.802
12 | 1.129 | 0.0177 | -0.071 | 63.786
12.5 | 1.084 | 0.01877 | -0.071 | 57.757
13 | 1.033 | 0.02013 | -0.071 | 51.337
13.5 | 0.979 | 0.02177 | -0.071 | 44.957
14 | 0.919 | 0.02425 | -0.07 | 37.915
14.5 | 0.86 | 0.02746 | -0.07 | 31.329

## 114. Re 12M Mach 0.00 (2)
BIGFOIL.COM POLAR EXPORT
MID 321a
MID 321a |  |  |  | Cl Max: | 1.9589 | at alpha= | 18 | deg
XFOIL ncrit=9 |  |  |  | L/D Max: | 164.256 | at alpha= | 4.5 | deg
Re: | 12000000 |  |  | Cd Min: | 0.04851 | at alpha= | 19 | deg
Mach: | 0 |  |  | Cl=0 at alpha= | -3.0405 | deg
|  |  |  | @ Cl=0.1, Cd= | 0.0052912
|  |  |  | @ Cl=0.4, Cd= | 0.0049749
|  |  |  | @ Cl=0.6, Cd= | 0.0050097
alpha (deg) | Cl | Cd | Cm | Cl/Cd
-15 | -1.2178 | 0.03289 | -0.0662 | -37.0265
-14.5 | -1.1915 | 0.02862 | -0.0674 | -41.6317
-14 | -1.1565 | 0.02603 | -0.067 | -44.4295
-13.5 | -1.1164 | 0.02405 | -0.0664 | -46.42
-13 | -1.0719 | 0.02227 | -0.0663 | -48.132
-12.5 | -1.0257 | 0.02078 | -0.066 | -49.36
-12 | -0.9797 | 0.01903 | -0.0657 | -51.4819
-11.5 | -0.93 | 0.01787 | -0.0654 | -52.0425
-11 | -0.8801 | 0.01662 | -0.0652 | -52.9543
-10.5 | -0.8287 | 0.01565 | -0.0651 | -52.9521
-10 | -0.7781 | 0.01416 | -0.0649 | -54.9506
-9.5 | -0.7251 | 0.01324 | -0.0649 | -54.7659
-9 | -0.6702 | 0.0129 | -0.0649 | -51.9535
-8.5 | -0.6158 | 0.01225 | -0.065 | -50.2694
-8 | -0.5644 | 0.01005 | -0.0649 | -56.1592
-7.5 | -0.5102 | 0.00869 | -0.0649 | -58.7112
-7 | -0.4548 | 0.00773 | -0.065 | -58.8357
-6.5 | -0.3984 | 0.00703 | -0.0652 | -56.6714
-6 | -0.3415 | 0.00651 | -0.0654 | -52.4578
-5.5 | -0.2843 | 0.00599 | -0.0656 | -47.4624
-5 | -0.2267 | 0.00584 | -0.0659 | -38.8185
-4.5 | -0.1689 | 0.0057 | -0.0663 | -29.6316
-3.5 | -0.0533 | 0.00551 | -0.067 | -9.6733
-3 | 0.0047 | 0.00539 | -0.0674 | 0.87199
-2.5 | 0.0626 | 0.00533 | -0.0678 | 11.7448
-2 | 0.1205 | 0.00527 | -0.0682 | 22.8653
-1.5 | 0.1784 | 0.0052 | -0.0687 | 34.3077
-1 | 0.2363 | 0.00514 | -0.0691 | 45.9728
-0.5 | 0.2941 | 0.00508 | -0.0696 | 57.8937
0 | 0.3519 | 0.005 | -0.0701 | 70.38
0.5 | 0.4095 | 0.00497 | -0.0706 | 82.3944
1 | 0.467 | 0.00497 | -0.0711 | 93.9638
1.5 | 0.5244 | 0.00494 | -0.0716 | 106.1538
2 | 0.5815 | 0.005 | -0.0721 | 116.3
2.5 | 0.6385 | 0.00503 | -0.0726 | 126.9384
3 | 0.6951 | 0.0051 | -0.073 | 136.2941
4 | 0.8072 | 0.00516 | -0.0736 | 156.4341
4.5 | 0.8607 | 0.00524 | -0.0732 | 164.2557
5 | 0.916 | 0.00566 | -0.0733 | 161.8375
5.5 | 0.9706 | 0.00615 | -0.0734 | 157.8211
6 | 1.025 | 0.00662 | -0.0735 | 154.8338
6.5 | 1.0789 | 0.00713 | -0.0735 | 151.3184
7 | 1.132 | 0.00772 | -0.0733 | 146.6321
7.5 | 1.1846 | 0.00831 | -0.0731 | 142.5511
8 | 1.2379 | 0.00875 | -0.073 | 141.4743
8.5 | 1.2906 | 0.00923 | -0.0728 | 139.8267
9 | 1.3429 | 0.00971 | -0.0726 | 138.3007
9.5 | 1.3948 | 0.01017 | -0.0724 | 137.1485
10 | 1.4458 | 0.0107 | -0.072 | 135.1215
10.5 | 1.4951 | 0.01137 | -0.0714 | 131.4952
11 | 1.5434 | 0.01209 | -0.0707 | 127.6592
11.5 | 1.59 | 0.01291 | -0.0697 | 123.1603
12 | 1.6367 | 0.01363 | -0.0687 | 120.0807
12.5 | 1.6821 | 0.01438 | -0.0677 | 116.975
13 | 1.726 | 0.01518 | -0.0664 | 113.7022
13.5 | 1.7681 | 0.01602 | -0.0649 | 110.3683
14 | 1.8079 | 0.01692 | -0.0631 | 106.8499
14.5 | 1.8449 | 0.01789 | -0.0609 | 103.1247
15 | 1.8739 | 0.01896 | -0.0573 | 98.8344
15.5 | 1.8951 | 0.02024 | -0.0528 | 93.6314
16 | 1.9152 | 0.02181 | -0.0487 | 87.8129
16.5 | 1.9327 | 0.02375 | -0.045 | 81.3768
17 | 1.9466 | 0.02621 | -0.0417 | 74.2694
17.5 | 1.9557 | 0.02937 | -0.0389 | 66.5884
18 | 1.9589 | 0.03342 | -0.0366 | 58.6146
18.5 | 1.9332 | 0.04098 | -0.0347 | 47.1742
19 | 1.9149 | 0.04851 | -0.0346 | 39.4743

## 115. Re 12M Mach 0.10 (1)
BIGFOIL.COM POLAR EXPORT
MID 321a
MID 321a |  |  |  | Cl Max: | 1.246 | at alpha= | 9.5 | deg
JavaFoil+Calcfoil stall+Eppler ext transition |  |  |  | L/D Max: | 105.496 | at alpha= | 6.5 | deg
Re: | 12000000 |  |  | Cd Min: | 0.00882 | at alpha= | -0.5 | deg
Mach: | 0.1 |  |  | Cl=0 at alpha= | -2.983 | deg
|  |  |  | @ Cl=0.1, Cd= | 0.0091809
|  |  |  | @ Cl=0.4, Cd= | 0.0088356
|  |  |  | @ Cl=0.6, Cd= | 0.008882
alpha (deg) | Cl | Cd | Cm | Cl/Cd
-13 | -0.278 | 0.08378 | -0.03 | -3.318
-12.5 | -0.293 | 0.07807 | -0.031 | -3.753
-12 | -0.306 | 0.07584 | -0.03 | -4.036
-11.5 | -0.319 | 0.07171 | -0.03 | -4.449
-11 | -0.332 | 0.06572 | -0.032 | -5.049
-10.5 | -0.341 | 0.06315 | -0.032 | -5.395
-10 | -0.349 | 0.05807 | -0.034 | -6.009
-9.5 | -0.353 | 0.0546 | -0.034 | -6.466
-9 | -0.355 | 0.04939 | -0.037 | -7.193
-8.5 | -0.358 | 0.04024 | -0.041 | -8.899
-8 | -0.415 | 0.01074 | -0.058 | -38.636
-7.5 | -0.398 | 0.01049 | -0.058 | -37.9
-7 | -0.374 | 0.01029 | -0.058 | -36.335
-6.5 | -0.344 | 0.01016 | -0.059 | -33.809
-6 | -0.307 | 0.00996 | -0.059 | -30.869
-5.5 | -0.266 | 0.0098 | -0.059 | -27.115
-5 | -0.219 | 0.00964 | -0.06 | -22.777
-4.5 | -0.169 | 0.00952 | -0.06 | -17.767
-4 | -0.116 | 0.00944 | -0.06 | -12.239
-3.5 | -0.06 | 0.00932 | -0.061 | -6.39
-3 | -0.002 | 0.00922 | -0.061 | -0.212
-2.5 | 0.057 | 0.00921 | -0.061 | 6.146
-2 | 0.116 | 0.00917 | -0.062 | 12.634
-1.5 | 0.175 | 0.00904 | -0.062 | 19.411
-1 | 0.235 | 0.00884 | -0.062 | 26.601
-0.5 | 0.295 | 0.00882 | -0.063 | 33.395
0 | 0.354 | 0.00882 | -0.063 | 40.15
0.5 | 0.413 | 0.00884 | -0.063 | 46.728
1 | 0.472 | 0.00887 | -0.064 | 53.267
1.5 | 0.531 | 0.00892 | -0.064 | 59.593
2 | 0.59 | 0.00886 | -0.064 | 66.599
2.5 | 0.649 | 0.00899 | -0.065 | 72.22
3 | 0.708 | 0.00915 | -0.065 | 77.3
3.5 | 0.766 | 0.00924 | -0.066 | 82.898
4 | 0.824 | 0.0094 | -0.066 | 87.638
4.5 | 0.881 | 0.00965 | -0.066 | 91.321
5 | 0.939 | 0.00991 | -0.067 | 94.668
5.5 | 0.994 | 0.01006 | -0.067 | 98.756
6 | 1.045 | 0.00993 | -0.067 | 105.164
6.5 | 1.092 | 0.01035 | -0.068 | 105.496
7 | 1.134 | 0.01144 | -0.068 | 99.154
7.5 | 1.172 | 0.01193 | -0.069 | 98.242
8 | 1.203 | 0.0124 | -0.069 | 97.03
8.5 | 1.227 | 0.01291 | -0.069 | 95.071
9 | 1.243 | 0.01354 | -0.07 | 91.823
9.5 | 1.246 | 0.01419 | -0.07 | 87.785
10 | 1.233 | 0.01243 | -0.07 | 99.196
10.5 | 1.213 | 0.01302 | -0.07 | 93.132
11 | 1.184 | 0.01609 | -0.071 | 73.579
11.5 | 1.146 | 0.01699 | -0.071 | 67.417
12 | 1.1 | 0.01803 | -0.071 | 61.016
12.5 | 1.048 | 0.01925 | -0.071 | 54.434
13 | 0.991 | 0.02065 | -0.071 | 47.99
13.5 | 0.929 | 0.02263 | -0.071 | 41.047
14 | 0.864 | 0.02548 | -0.07 | 33.89
14.5 | 0.799 | 0.02908 | -0.07 | 27.489

## 116. Re 12M Mach 0.10 (2)
BIGFOIL.COM POLAR EXPORT
MID 321a
MID 321a |  |  |  | Cl Max: | 1.9301 | at alpha= | 17 | deg
XFOIL ncrit=9 |  |  |  | L/D Max: | 164.62 | at alpha= | 4.5 | deg
Re: | 12000000 |  |  | Cd Min: | 0.08366 | at alpha= | 20 | deg
Mach: | 0.1 |  |  | Cl=0 at alpha= | -3.0394 | deg
|  |  |  | @ Cl=0.1, Cd= | 0.0052918
|  |  |  | @ Cl=0.4, Cd= | 0.0049862
|  |  |  | @ Cl=0.6, Cd= | 0.0050179
alpha (deg) | Cl | Cd | Cm | Cl/Cd
-12.5 | -1.0093 | 0.02756 | -0.0672 | -36.6219
-12 | -0.9734 | 0.02372 | -0.0673 | -41.0371
-11.5 | -0.9278 | 0.02152 | -0.0671 | -43.1134
-11 | -0.8812 | 0.01935 | -0.0669 | -45.5401
-10.5 | -0.8314 | 0.01777 | -0.0666 | -46.7867
-10 | -0.7821 | 0.01576 | -0.0664 | -49.6256
-9.5 | -0.7297 | 0.01443 | -0.0662 | -50.5683
-9 | -0.6755 | 0.01359 | -0.0661 | -49.7057
-8.5 | -0.6225 | 0.01211 | -0.066 | -51.4038
-8 | -0.5677 | 0.01108 | -0.066 | -51.2365
-7.5 | -0.5142 | 0.0092 | -0.0659 | -55.8913
-7 | -0.4586 | 0.008 | -0.0658 | -57.325
-6.5 | -0.4019 | 0.00718 | -0.0659 | -55.9749
-6 | -0.3445 | 0.00659 | -0.066 | -52.2762
-5.5 | -0.2868 | 0.00602 | -0.0662 | -47.6412
-5 | -0.2286 | 0.00585 | -0.0665 | -39.0769
-4.5 | -0.1703 | 0.00571 | -0.0668 | -29.8249
-3.5 | -0.0538 | 0.00552 | -0.0675 | -9.7464
-3 | 0.0046 | 0.0054 | -0.0678 | 0.85185
-2.5 | 0.0629 | 0.00533 | -0.0682 | 11.8011
-2 | 0.1212 | 0.00527 | -0.0686 | 22.9981
-1.5 | 0.1795 | 0.00521 | -0.069 | 34.453
-1 | 0.2377 | 0.00514 | -0.0695 | 46.2451
-0.5 | 0.2959 | 0.00508 | -0.07 | 58.248
0 | 0.354 | 0.00501 | -0.0704 | 70.6587
0.5 | 0.4119 | 0.00498 | -0.0709 | 82.7108
1 | 0.4698 | 0.00498 | -0.0714 | 94.3373
1.5 | 0.5275 | 0.00494 | -0.072 | 106.7814
2 | 0.5849 | 0.00501 | -0.0724 | 116.7465
2.5 | 0.6423 | 0.00504 | -0.0729 | 127.4405
3.5 | 0.756 | 0.00517 | -0.0737 | 146.2282
4 | 0.8121 | 0.00518 | -0.0739 | 156.7761
4.5 | 0.8659 | 0.00526 | -0.0735 | 164.6198
5 | 0.9217 | 0.00568 | -0.0736 | 162.2711
5.5 | 0.9767 | 0.00618 | -0.0737 | 158.0421
6 | 1.0315 | 0.00665 | -0.0737 | 155.1128
6.5 | 1.0858 | 0.00717 | -0.0736 | 151.4365
7 | 1.139 | 0.00781 | -0.0734 | 145.8387
7.5 | 1.1924 | 0.00837 | -0.0731 | 142.4612
8 | 1.2462 | 0.00882 | -0.073 | 141.2925
8.5 | 1.2993 | 0.00931 | -0.0727 | 139.5596
9.5 | 1.4045 | 0.01027 | -0.0721 | 136.7575
10 | 1.4557 | 0.01085 | -0.0716 | 134.1659
10.5 | 1.5055 | 0.01155 | -0.0708 | 130.3463
11 | 1.5539 | 0.01232 | -0.0699 | 126.1282
11.5 | 1.6011 | 0.01314 | -0.0688 | 121.8493
12 | 1.6479 | 0.01389 | -0.0676 | 118.6393
12.5 | 1.6935 | 0.01469 | -0.0664 | 115.2825
13 | 1.7373 | 0.01553 | -0.0648 | 111.8674
13.5 | 1.7791 | 0.01643 | -0.063 | 108.2836
14 | 1.8183 | 0.0174 | -0.0609 | 104.5
14.5 | 1.8529 | 0.01845 | -0.058 | 100.4282
15 | 1.8754 | 0.0197 | -0.0532 | 95.198
15.5 | 1.8957 | 0.02125 | -0.0487 | 89.2094
16 | 1.913 | 0.02323 | -0.0446 | 82.3504
16.5 | 1.9258 | 0.02579 | -0.0408 | 74.6724
17 | 1.9301 | 0.02941 | -0.0374 | 65.6273
17.5 | 1.92 | 0.03491 | -0.0347 | 54.9986
18 | 1.9083 | 0.04121 | -0.0334 | 46.3067
18.5 | 1.8892 | 0.04899 | -0.0334 | 38.563
19 | 1.8629 | 0.05849 | -0.035 | 31.8499
19.5 | 1.8185 | 0.07129 | -0.0386 | 25.5085
20 | 1.7814 | 0.08366 | -0.0428 | 21.2933

## 117. Re 12M Mach 0.25 (1)
BIGFOIL.COM POLAR EXPORT
MID 321a
MID 321a |  |  |  | Cl Max: | 1.23 | at alpha= | 9 | deg
JavaFoil+Calcfoil stall+Eppler ext transition |  |  |  | L/D Max: | 104.875 | at alpha= | 6 | deg
Re: | 12000000 |  |  | Cd Min: | 0.00889 | at alpha= | -1 | deg
Mach: | 0.25 |  |  | Cl=0 at alpha= | -2.9833 | deg
|  |  |  | @ Cl=0.1, Cd= | 0.0092456
|  |  |  | @ Cl=0.4, Cd= | 0.03574
|  |  |  | @ Cl=0.6, Cd= | 0.03574
alpha (deg) | Cl | Cd | Cm | Cl/Cd
-12.5 | -0.055 | 0.08294 | -0.03 | -0.661
-12 | -0.052 | 0.07786 | -0.031 | -0.668
-11.5 | -0.049 | 0.07298 | -0.031 | -0.674
-11 | -0.104 | 0.06938 | -0.031 | -1.494
-10.5 | -0.157 | 0.06626 | -0.031 | -2.375
-10 | -0.198 | 0.06208 | -0.032 | -3.181
-9.5 | -0.23 | 0.05899 | -0.032 | -3.9
-9 | -0.256 | 0.05504 | -0.033 | -4.659
-8.5 | -0.276 | 0.05124 | -0.034 | -5.381
-8 | -0.291 | 0.04337 | -0.039 | -6.711
-7.5 | -0.355 | 0.01081 | -0.06 | -32.82
-7 | -0.347 | 0.01047 | -0.06 | -33.12
-6.5 | -0.328 | 0.01034 | -0.06 | -31.777
-6 | -0.301 | 0.01013 | -0.061 | -29.677
-5.5 | -0.264 | 0.00994 | -0.061 | -26.591
-5 | -0.221 | 0.00976 | -0.061 | -22.614
-4.5 | -0.171 | 0.00962 | -0.062 | -17.828
-4 | -0.118 | 0.00954 | -0.062 | -12.348
-3.5 | -0.061 | 0.00938 | -0.062 | -6.486
-3 | -0.002 | 0.00929 | -0.063 | -0.216
-2.5 | 0.058 | 0.00928 | -0.063 | 6.26
-2 | 0.119 | 0.00923 | -0.063 | 12.891
-1.5 | 0.18 | 0.00908 | -0.064 | 19.853
-1 | 0.242 | 0.00889 | -0.064 | 27.157
-0.5 | 0.303 | 0.00889 | -0.064 | 34.06
0 | 0.364 | 0.00889 | -0.065 | 40.935
0.5 | 0.425 | 0.00892 | -0.065 | 47.616
1 | 0.485 | 0.00893 | -0.065 | 54.36
1.5 | 0.546 | 0.009 | -0.066 | 60.669
2 | 0.606 | 0.00895 | -0.066 | 67.743
2.5 | 0.667 | 0.00908 | -0.067 | 73.394
3 | 0.727 | 0.00926 | -0.067 | 78.468
3.5 | 0.787 | 0.00936 | -0.067 | 84.048
4 | 0.846 | 0.00954 | -0.068 | 88.731
4.5 | 0.905 | 0.00981 | -0.068 | 92.314
5 | 0.964 | 0.01009 | -0.068 | 95.554
5.5 | 1.02 | 0.01029 | -0.069 | 99.069
6 | 1.071 | 0.01021 | -0.069 | 104.875
6.5 | 1.117 | 0.01138 | -0.07 | 98.189
7 | 1.158 | 0.01187 | -0.07 | 97.572
7.5 | 1.191 | 0.0124 | -0.07 | 96.01
8 | 1.215 | 0.01296 | -0.071 | 93.721
8.5 | 1.229 | 0.0136 | -0.071 | 90.332
9 | 1.23 | 0.01442 | -0.072 | 85.288
9.5 | 1.205 | 0.01255 | -0.072 | 96.021
10 | 1.165 | 0.01562 | -0.072 | 74.568
10.5 | 1.108 | 0.01655 | -0.072 | 66.987
11 | 1.035 | 0.01763 | -0.072 | 58.701
11.5 | 0.946 | 0.01892 | -0.072 | 50.006
12 | 0.844 | 0.0205 | -0.072 | 41.151
12.5 | 0.73 | 0.02262 | -0.072 | 32.255
13 | 0.608 | 0.0258 | -0.071 | 23.545
13.5 | 0.482 | 0.02963 | -0.07 | 16.255
14 | 0.346 | 0.03574 | -0.069 | 9.685

## 118. Re 12M Mach 0.25 (2)
BIGFOIL.COM POLAR EXPORT
MID 321a
MID 321a |  |  |  | Cl Max: | 1.7864 | at alpha= | 14 | deg
XFOIL ncrit=9 |  |  |  | L/D Max: | 166.723 | at alpha= | 4.5 | deg
Re: | 12000000 |  |  | Cd Min: | 0.26167 | at alpha= | -20 | deg
Mach: | 0.25 |  |  | Cl=0 at alpha= | -3.0317 | deg
|  |  |  | @ Cl=0.1, Cd= | 0.005323
|  |  |  | @ Cl=0.4, Cd= | 0.0050085
|  |  |  | @ Cl=0.6, Cd= | 0.0050351
alpha (deg) | Cl | Cd | Cm | Cl/Cd
-20 | -0.7568 | 0.26167 | 0.0692 | -2.8922
-19.5 | -0.7378 | 0.25471 | 0.0647 | -2.8966
-19 | -0.719 | 0.24765 | 0.0603 | -2.9033
-18.5 | -0.7003 | 0.24057 | 0.056 | -2.911
-18 | -0.682 | 0.23332 | 0.0518 | -2.923
-17.5 | -0.6653 | 0.22557 | 0.0475 | -2.9494
-17 | -0.6486 | 0.21731 | 0.0433 | -2.9847
-16 | -0.6147 | 0.20196 | 0.0354 | -3.0437
-15.5 | -0.597 | 0.19546 | 0.0318 | -3.0543
-15 | -0.5799 | 0.18898 | 0.0284 | -3.0686
-14.5 | -0.562 | 0.18244 | 0.0251 | -3.0805
-14 | -0.5455 | 0.17516 | 0.0217 | -3.1143
-13.5 | -0.5307 | 0.16781 | 0.0184 | -3.1625
-13 | -0.5166 | 0.16039 | 0.0153 | -3.2209
-12.5 | -0.5029 | 0.15284 | 0.0119 | -3.2904
-12 | -0.4921 | 0.1455 | 0.0094 | -3.3821
-11.5 | -0.4823 | 0.13812 | 0.0071 | -3.4919
-11 | -0.5088 | 0.11962 | 0.0012 | -4.2535
-10.5 | -0.5009 | 0.11221 | -0.0017 | -4.464
-10 | -0.4912 | 0.10526 | -0.0047 | -4.6665
-9.5 | -0.4827 | 0.09807 | -0.008 | -4.922
-9 | -0.4746 | 0.09072 | -0.0119 | -5.2315
-7 | -0.4784 | 0.01038 | -0.0706 | -46.0886
-6.5 | -0.421 | 0.00825 | -0.0701 | -51.0303
-6 | -0.3612 | 0.00717 | -0.0698 | -50.3766
-5.5 | -0.3006 | 0.00639 | -0.0695 | -47.0423
-5 | -0.2395 | 0.00599 | -0.0695 | -39.9833
-4.5 | -0.1784 | 0.00578 | -0.0695 | -30.8651
-4 | -0.1175 | 0.00569 | -0.0697 | -20.6503
-3.5 | -0.0568 | 0.00558 | -0.0699 | -10.1792
-2.5 | 0.0645 | 0.00537 | -0.0704 | 12.0112
-2 | 0.1249 | 0.00529 | -0.0708 | 23.6106
-1.5 | 0.1853 | 0.00523 | -0.0711 | 35.4302
-1 | 0.2455 | 0.00516 | -0.0715 | 47.5775
-0.5 | 0.3056 | 0.0051 | -0.072 | 59.9216
0 | 0.3656 | 0.00502 | -0.0725 | 72.8287
0.5 | 0.4255 | 0.005 | -0.073 | 85.1
1.5 | 0.5448 | 0.00497 | -0.074 | 109.6177
2 | 0.6042 | 0.00504 | -0.0744 | 119.881
2.5 | 0.6635 | 0.00507 | -0.0749 | 130.8679
3 | 0.7226 | 0.00514 | -0.0752 | 140.5837
3.5 | 0.7813 | 0.00522 | -0.0755 | 149.6743
4 | 0.8392 | 0.00525 | -0.0756 | 159.8476
4.5 | 0.8953 | 0.00537 | -0.075 | 166.7225
5 | 0.9534 | 0.00578 | -0.0751 | 164.9481
5.5 | 1.0106 | 0.00631 | -0.0749 | 160.1585
6 | 1.0677 | 0.00683 | -0.0747 | 156.325
6.5 | 1.1238 | 0.00747 | -0.0742 | 150.4418
7 | 1.1789 | 0.00821 | -0.0736 | 143.5932
7.5 | 1.2355 | 0.00871 | -0.0731 | 141.8485
8 | 1.2919 | 0.00921 | -0.0725 | 140.2714
8.5 | 1.3479 | 0.00974 | -0.0718 | 138.3881
9 | 1.4036 | 0.01028 | -0.071 | 136.537
9.5 | 1.458 | 0.01094 | -0.0699 | 133.2724
10 | 1.5109 | 0.01171 | -0.0686 | 129.0265
10.5 | 1.5613 | 0.0127 | -0.0667 | 122.937
11 | 1.6104 | 0.01371 | -0.0647 | 117.4617
11.5 | 1.659 | 0.01468 | -0.0625 | 113.0109
12 | 1.7049 | 0.01576 | -0.06 | 108.1789
12.5 | 1.7457 | 0.01709 | -0.0566 | 102.1475
13 | 1.7756 | 0.01878 | -0.0517 | 94.5474
13.5 | 1.7854 | 0.02108 | -0.0443 | 84.6964
14 | 1.7864 | 0.02448 | -0.0377 | 72.9739
14.5 | 1.7754 | 0.02956 | -0.0324 | 60.0609
15 | 1.754 | 0.03673 | -0.0296 | 47.7539
15.5 | 1.7246 | 0.04591 | -0.0295 | 37.5648
16 | 1.6881 | 0.05706 | -0.0318 | 29.5846
16.5 | 1.6487 | 0.06971 | -0.036 | 23.6508
17 | 1.6069 | 0.08347 | -0.0413 | 19.2512
17.5 | 1.5639 | 0.09803 | -0.0475 | 15.9533
18 | 1.5208 | 0.113 | -0.0541 | 13.4584
18.5 | 1.4794 | 0.12818 | -0.0613 | 11.5416
19 | 1.4401 | 0.14362 | -0.0692 | 10.0272

## 119. Re 12M Mach 0.50 (1)
BIGFOIL.COM POLAR EXPORT
MID 321a
MID 321a |  |  |  | Cl Max: | 1.242 | at alpha= | 20 | deg
JavaFoil+Calcfoil stall+Eppler ext transition |  |  |  | L/D Max: | 102.89 | at alpha= | 5.5 | deg
Re: | 12000000 |  |  | Cd Min: | 0.00916 | at alpha= | -0.5 | deg
Mach: | 0.5 |  |  | Cl=0 at alpha= | -2.9848 | deg
|  |  |  | @ Cl=0.1, Cd= | 0.0095182
|  |  |  | @ Cl=0.4, Cd= | 0.009187
|  |  |  | @ Cl=0.6, Cd= | 0.0093382
alpha (deg) | Cl | Cd | Cm | Cl/Cd
-20 | -0.924 | 0.15223 | -0.036 | -6.069
-19.5 | -0.896 | 0.14816 | -0.036 | -6.05
-19 | -0.869 | 0.14274 | -0.035 | -6.091
-18.5 | -0.845 | 0.13904 | -0.036 | -6.075
-18 | -0.819 | 0.1295 | -0.037 | -6.324
-17.5 | -0.791 | 0.12536 | -0.036 | -6.31
-17 | -0.763 | 0.12094 | -0.035 | -6.307
-16.5 | -0.736 | 0.11544 | -0.035 | -6.372
-16 | -0.709 | 0.10913 | -0.035 | -6.5
-15.5 | -0.683 | 0.10234 | -0.036 | -6.674
-15 | -0.655 | 0.10737 | -0.035 | -6.102
-14.5 | -0.628 | 0.10163 | -0.035 | -6.177
-14 | -0.602 | 0.09393 | -0.036 | -6.407
-13.5 | -0.576 | 0.08661 | -0.037 | -6.652
-13 | -0.551 | 0.07945 | -0.038 | -6.936
-12.5 | -0.52 | 0.08262 | -0.035 | -6.299
-12 | -0.492 | 0.08169 | -0.034 | -6.024
-11.5 | -0.467 | 0.07315 | -0.037 | -6.385
-11 | -0.443 | 0.06494 | -0.04 | -6.821
-10.5 | -0.422 | 0.05504 | -0.044 | -7.659
-10 | -0.383 | 0.06653 | -0.034 | -5.758
-9.5 | -0.357 | 0.06052 | -0.035 | -5.898
-9 | -0.333 | 0.05248 | -0.041 | -6.35
-8.5 | -0.358 | 0.01384 | -0.063 | -25.828
-8 | -0.276 | 0.0497 | -0.039 | -5.562
-7.5 | -0.249 | 0.04642 | -0.04 | -5.371
-7 | -0.272 | 0.01103 | -0.067 | -24.667
-6.5 | -0.195 | 0.04102 | -0.042 | -4.754
-6 | -0.204 | 0.01069 | -0.068 | -19.114
-5.5 | -0.141 | 0.03479 | -0.046 | -4.057
-5 | -0.137 | 0.01029 | -0.068 | -13.284
-4.5 | -0.132 | 0.01016 | -0.069 | -12.972
-4 | -0.12 | 0.00998 | -0.069 | -12.017
-3.5 | -0.065 | 0.00979 | -0.07 | -6.659
-3 | -0.002 | 0.00964 | -0.07 | -0.228
-2.5 | 0.064 | 0.00955 | -0.07 | 6.729
-2 | 0.132 | 0.00949 | -0.071 | 13.952
-1.5 | 0.201 | 0.00939 | -0.071 | 21.415
-1 | 0.27 | 0.0092 | -0.072 | 29.332
-0.5 | 0.338 | 0.00916 | -0.072 | 36.924
0 | 0.407 | 0.00919 | -0.072 | 44.257
0.5 | 0.474 | 0.0092 | -0.073 | 51.552
1 | 0.542 | 0.00927 | -0.073 | 58.514
1.5 | 0.61 | 0.00935 | -0.074 | 65.245
2 | 0.677 | 0.00935 | -0.074 | 72.431
2.5 | 0.745 | 0.00955 | -0.074 | 77.973
3 | 0.811 | 0.0098 | -0.075 | 82.785
3.5 | 0.878 | 0.00995 | -0.075 | 88.205
4 | 0.944 | 0.01026 | -0.076 | 92.035
4.5 | 1.009 | 0.01063 | -0.076 | 94.911
5 | 1.073 | 0.01094 | -0.077 | 98.043
5.5 | 1.132 | 0.011 | -0.077 | 102.89
6 | 1.178 | 0.01265 | -0.077 | 93.151
6.5 | 1.208 | 0.01346 | -0.078 | 89.739
7 | 1.205 | 0.01445 | -0.078 | 83.399
7.5 | 1.107 | 0.01267 | -0.078 | 87.334
8 | 0.732 | 0.01627 | -0.078 | 45.022
8.5 | 0.763 | 0.0174 | -0.079 | 43.841
9 | 0.792 | 0.0188 | -0.079 | 42.152
9.5 | 0.821 | 0.02017 | -0.079 | 40.705
10 | 0.846 | 0.02202 | -0.079 | 38.443
10.5 | 0.837 | 0.03224 | -0.074 | 25.978
11 | 0.882 | 0.02936 | -0.076 | 30.032
11.5 | 0.913 | 0.02964 | -0.077 | 30.797
12 | 0.888 | 0.04959 | -0.07 | 17.915
12.5 | 0.867 | 0.07768 | -0.06 | 11.155
13 | 0.929 | 0.06039 | -0.068 | 15.382
13.5 | 0.947 | 0.06918 | -0.067 | 13.694
14 | 0.953 | 0.08066 | -0.062 | 11.81
14.5 | 1.003 | 0.07299 | -0.068 | 13.743
15 | 1.025 | 0.08094 | -0.067 | 12.662
15.5 | 1.006 | 0.11325 | -0.055 | 8.887
16 | 1.044 | 0.1114 | -0.059 | 9.375
16.5 | 1.076 | 0.11343 | -0.061 | 9.489
17 | 1.079 | 0.1443 | -0.054 | 7.476
17.5 | 1.108 | 0.14656 | -0.056 | 7.563
18 | 1.137 | 0.15449 | -0.057 | 7.36
18.5 | 1.164 | 0.16035 | -0.058 | 7.261
19 | 1.186 | 0.17567 | -0.057 | 6.753
19.5 | 1.214 | 0.18142 | -0.058 | 6.689
20 | 1.242 | 0.18495 | -0.059 | 6.715

## 120. Re 12M Mach 0.50 (2)
BIGFOIL.COM POLAR EXPORT
MID 321a
MID 321a |  |  |  | Cl Max: | 1.5271 | at alpha= | 8.5 | deg
XFOIL ncrit=9 |  |  |  | L/D Max: | 175.017 | at alpha= | 4.5 | deg
Re: | 12000000 |  |  | Cd Min: | 0.28461 | at alpha= | -20 | deg
Mach: | 0.5 |  |  | Cl=0 at alpha= | -2.9965 | deg
|  |  |  | @ Cl=0.1, Cd= | 0.0054627
|  |  |  | @ Cl=0.4, Cd= | 0.0051357
|  |  |  | @ Cl=0.6, Cd= | 0.00512
alpha (deg) | Cl | Cd | Cm | Cl/Cd
-20 | -0.8195 | 0.28461 | 0.0799 | -2.8794
-19.5 | -0.7962 | 0.27623 | 0.0745 | -2.8824
-19 | -0.7728 | 0.26775 | 0.0692 | -2.8863
-18.5 | -0.7495 | 0.25931 | 0.064 | -2.8904
-18 | -0.7263 | 0.25085 | 0.0589 | -2.8954
-17.5 | -0.7035 | 0.24235 | 0.0538 | -2.9028
-17 | -0.6814 | 0.23383 | 0.0488 | -2.9141
-16.5 | -0.6591 | 0.22528 | 0.044 | -2.9257
-16 | -0.6375 | 0.21659 | 0.0393 | -2.9433
-15 | -0.3774 | 0.1626 | -0.001 | -2.321
-14.5 | -0.3662 | 0.15739 | -0.0031 | -2.3267
-14 | -0.5504 | 0.18477 | 0.0222 | -2.9788
-13.5 | -0.5305 | 0.17676 | 0.0182 | -3.0012
-13 | -0.511 | 0.16871 | 0.0143 | -3.0289
-12.5 | -0.4942 | 0.16104 | 0.0112 | -3.0688
-12 | -0.4794 | 0.15345 | 0.0085 | -3.1241
-11.5 | -0.3171 | 0.12574 | -0.0148 | -2.5219
-11 | -0.4502 | 0.1379 | 0.0026 | -3.2647
-10.5 | -0.4397 | 0.12948 | -0.0007 | -3.3959
-10 | -0.4291 | 0.1212 | -0.0037 | -3.5404
-9.5 | -0.4199 | 0.11271 | -0.007 | -3.7255
-9 | -0.4103 | 0.10437 | -0.0108 | -3.9312
-8.5 | -0.4013 | 0.09603 | -0.0148 | -4.1789
-8 | -0.3913 | 0.0881 | -0.0189 | -4.4415
-7.5 | -0.3784 | 0.08097 | -0.0229 | -4.6733
-7 | -0.3737 | 0.07229 | -0.0288 | -5.1695
-6.5 | -0.3615 | 0.06394 | -0.0378 | -5.6537
-6 | -0.3305 | 0.05307 | -0.0542 | -6.2276
-5.5 | -0.2904 | 0.04081 | -0.0697 | -7.1159
-5 | -0.2469 | 0.02774 | -0.0797 | -8.9005
-4.5 | -0.2018 | 0.01526 | -0.0831 | -13.2241
-4 | -0.1449 | 0.00705 | -0.0824 | -20.5532
-3.5 | -0.0726 | 0.00599 | -0.0813 | -12.1202
-3 | -0.0005 | 0.00569 | -0.0807 | -0.087873
-2.5 | 0.0708 | 0.0055 | -0.0804 | 12.8727
-2 | 0.1413 | 0.00541 | -0.0803 | 26.1183
-1.5 | 0.211 | 0.00535 | -0.0804 | 39.4393
-1 | 0.2804 | 0.00526 | -0.0807 | 53.308
-0.5 | 0.3493 | 0.00518 | -0.081 | 67.4324
0 | 0.4179 | 0.00512 | -0.0814 | 81.6211
0.5 | 0.4864 | 0.0051 | -0.0819 | 95.3725
1 | 0.5547 | 0.00512 | -0.0823 | 108.3398
1.5 | 0.6229 | 0.00512 | -0.0827 | 121.6602
2 | 0.691 | 0.00522 | -0.083 | 132.3755
2.5 | 0.7593 | 0.00529 | -0.0832 | 143.535
3 | 0.8275 | 0.00538 | -0.0833 | 153.8104
3.5 | 0.8954 | 0.00553 | -0.0831 | 161.9168
4 | 0.9583 | 0.00548 | -0.0814 | 174.8723
4.5 | 1.0291 | 0.00588 | -0.0812 | 175.017
5 | 1.0978 | 0.00636 | -0.0803 | 172.6101
5.5 | 1.1651 | 0.00703 | -0.0789 | 165.7326
6 | 1.2323 | 0.00776 | -0.0771 | 158.8015
6.5 | 1.2957 | 0.00887 | -0.0744 | 146.0767
7 | 1.365 | 0.00951 | -0.072 | 143.5331
7.5 | 1.4333 | 0.0103 | -0.0688 | 139.1553
8 | 1.5037 | 0.01204 | -0.0602 | 124.892
8.5 | 1.5271 | 0.01552 | -0.0506 | 98.3956
9 | 1.5025 | 0.02055 | -0.0366 | 73.1144

## 121. Re 14M Mach 0.00 (1)
BIGFOIL.COM POLAR EXPORT
MID 321a
MID 321a |  |  |  | Cl Max: | 1.249 | at alpha= | 9.5 | deg
JavaFoil+Calcfoil stall+Eppler ext transition |  |  |  | L/D Max: | 101.539 | at alpha= | 6.5 | deg
Re: | 14000000 |  |  | Cd Min: | 0.00881 | at alpha= | 0.5 | deg
Mach: | 0 |  |  | Cl=0 at alpha= | -2.9828 | deg
|  |  |  | @ Cl=0.1, Cd= | 0.0090778
|  |  |  | @ Cl=0.4, Cd= | 0.0088119
|  |  |  | @ Cl=0.6, Cd= | 0.0088586
alpha (deg) | Cl | Cd | Cm | Cl/Cd
-13.5 | -0.298 | 0.0866 | -0.03 | -3.443
-13 | -0.311 | 0.08265 | -0.03 | -3.758
-12.5 | -0.323 | 0.07731 | -0.031 | -4.181
-12 | -0.334 | 0.07464 | -0.031 | -4.475
-11.5 | -0.345 | 0.07012 | -0.031 | -4.914
-11 | -0.354 | 0.06451 | -0.033 | -5.495
-10.5 | -0.362 | 0.06002 | -0.034 | -6.03
-10 | -0.368 | 0.05479 | -0.036 | -6.711
-9.5 | -0.37 | 0.05071 | -0.037 | -7.293
-9 | -0.374 | 0.04138 | -0.041 | -9.05
-8.5 | -0.436 | 0.01097 | -0.057 | -39.763
-8 | -0.422 | 0.01057 | -0.057 | -39.964
-7.5 | -0.402 | 0.01034 | -0.058 | -38.938
-7 | -0.377 | 0.01018 | -0.058 | -37.009
-6.5 | -0.345 | 0.01001 | -0.058 | -34.467
-6 | -0.308 | 0.00981 | -0.059 | -31.407
-5.5 | -0.266 | 0.00965 | -0.059 | -27.538
-5 | -0.219 | 0.00953 | -0.059 | -22.978
-4.5 | -0.169 | 0.00944 | -0.06 | -17.859
-4 | -0.115 | 0.00931 | -0.06 | -12.367
-3.5 | -0.059 | 0.00919 | -0.06 | -6.45
-3 | -0.002 | 0.00916 | -0.061 | -0.212
-2.5 | 0.056 | 0.00913 | -0.061 | 6.175
-2 | 0.115 | 0.00906 | -0.061 | 12.729
-1.5 | 0.175 | 0.00895 | -0.062 | 19.511
-1 | 0.234 | 0.00884 | -0.062 | 26.465
-0.5 | 0.293 | 0.00882 | -0.062 | 33.245
0 | 0.352 | 0.00882 | -0.063 | 39.926
0.5 | 0.411 | 0.00881 | -0.063 | 46.682
1 | 0.47 | 0.00887 | -0.063 | 52.999
1.5 | 0.529 | 0.0089 | -0.064 | 59.382
2 | 0.587 | 0.00883 | -0.064 | 66.523
2.5 | 0.646 | 0.00896 | -0.064 | 72.055
3 | 0.704 | 0.00911 | -0.065 | 77.277
3.5 | 0.762 | 0.0093 | -0.065 | 81.927
4 | 0.82 | 0.00941 | -0.066 | 87.092
4.5 | 0.877 | 0.00957 | -0.066 | 91.634
5 | 0.934 | 0.00983 | -0.066 | 94.976
5.5 | 0.989 | 0.01013 | -0.067 | 97.574
6 | 1.04 | 0.01037 | -0.067 | 100.299
6.5 | 1.087 | 0.0107 | -0.067 | 101.539
7 | 1.13 | 0.01116 | -0.068 | 101.212
7.5 | 1.168 | 0.01159 | -0.068 | 100.783
8 | 1.2 | 0.01204 | -0.069 | 99.662
8.5 | 1.226 | 0.01255 | -0.069 | 97.663
9 | 1.244 | 0.0131 | -0.069 | 94.93
9.5 | 1.249 | 0.0137 | -0.07 | 91.175
10 | 1.245 | 0.01442 | -0.07 | 86.329
10.5 | 1.226 | 0.01255 | -0.07 | 97.679
11 | 1.202 | 0.01553 | -0.07 | 77.389
11.5 | 1.17 | 0.01635 | -0.071 | 71.52
12 | 1.13 | 0.01724 | -0.071 | 65.578
12.5 | 1.085 | 0.01831 | -0.071 | 59.277
13 | 1.035 | 0.01951 | -0.071 | 53.056
13.5 | 0.981 | 0.021 | -0.071 | 46.736
14 | 0.923 | 0.02317 | -0.071 | 39.846
14.5 | 0.864 | 0.02611 | -0.07 | 33.08

## 122. Re 14M Mach 0.00 (2)
BIGFOIL.COM POLAR EXPORT
MID 321a
MID 321a |  |  |  | Cl Max: | 1.9703 | at alpha= | 17.5 | deg
XFOIL ncrit=9 |  |  |  | L/D Max: | 163.643 | at alpha= | 5 | deg
Re: | 14000000 |  |  | Cd Min: | 0.06067 | at alpha= | 20 | deg
Mach: | 0 |  |  | Cl=0 at alpha= | -3.0388 | deg
|  |  |  | @ Cl=0.1, Cd= | 0.0052211
|  |  |  | @ Cl=0.4, Cd= | 0.00499
|  |  |  | @ Cl=0.6, Cd= | 0.0050326
alpha (deg) | Cl | Cd | Cm | Cl/Cd
-17 | -1.3954 | 0.03492 | -0.0679 | -39.9599
-16.5 | -1.3873 | 0.02992 | -0.0686 | -46.367
-16 | -1.3572 | 0.02694 | -0.0686 | -50.3786
-15.5 | -1.3184 | 0.02466 | -0.0686 | -53.4631
-15 | -1.2799 | 0.02278 | -0.0677 | -56.1853
-14.5 | -1.237 | 0.02128 | -0.067 | -58.1297
-14 | -1.1913 | 0.01997 | -0.0665 | -59.6545
-13.5 | -1.1442 | 0.0186 | -0.0661 | -61.5161
-13 | -1.096 | 0.01742 | -0.0657 | -62.9162
-12.5 | -1.0459 | 0.01645 | -0.0654 | -63.5805
-12 | -0.9962 | 0.0152 | -0.0651 | -65.5395
-11.5 | -0.9445 | 0.01436 | -0.0649 | -65.773
-11 | -0.8923 | 0.0135 | -0.0647 | -66.0963
-10.5 | -0.8391 | 0.01279 | -0.0646 | -65.6059
-10 | -0.7866 | 0.01166 | -0.0644 | -67.4614
-9.5 | -0.7324 | 0.01098 | -0.0644 | -66.7031
-9 | -0.6775 | 0.01041 | -0.0645 | -65.0817
-8.5 | -0.6231 | 0.00945 | -0.0645 | -65.9365
-7.5 | -0.512 | 0.00796 | -0.0648 | -64.3216
-5.5 | -0.2847 | 0.00586 | -0.0656 | -48.5836
-5 | -0.227 | 0.00571 | -0.0659 | -39.7548
-4.5 | -0.1692 | 0.00559 | -0.0663 | -30.2683
-4 | -0.1114 | 0.00552 | -0.0667 | -20.1812
-3.5 | -0.0535 | 0.00544 | -0.0671 | -9.8346
-3 | 0.0045 | 0.00532 | -0.0674 | 0.84586
-2.5 | 0.0624 | 0.00526 | -0.0678 | 11.8631
-2 | 0.1204 | 0.0052 | -0.0683 | 23.1538
-1.5 | 0.1783 | 0.00515 | -0.0687 | 34.6214
-1 | 0.2362 | 0.0051 | -0.0691 | 46.3137
0 | 0.3518 | 0.00499 | -0.0701 | 70.501
0.5 | 0.4094 | 0.00499 | -0.0706 | 82.0441
1 | 0.467 | 0.00499 | -0.0711 | 93.5872
1.5 | 0.5244 | 0.00497 | -0.0716 | 105.5131
2 | 0.5816 | 0.00501 | -0.0721 | 116.0878
2.5 | 0.6387 | 0.00508 | -0.0725 | 125.7283
3 | 0.6954 | 0.00517 | -0.073 | 134.5068
3.5 | 0.752 | 0.00523 | -0.0734 | 143.7859
4 | 0.8083 | 0.00529 | -0.0737 | 152.7977
4.5 | 0.863 | 0.0053 | -0.0738 | 162.8302
5 | 0.9164 | 0.0056 | -0.0734 | 163.6429
5.5 | 0.9714 | 0.00603 | -0.0736 | 161.0945
6 | 1.0257 | 0.00654 | -0.0736 | 156.8349
6.5 | 1.0797 | 0.00704 | -0.0736 | 153.3665
7 | 1.1329 | 0.00761 | -0.0735 | 148.8699
7.5 | 1.1862 | 0.00812 | -0.0733 | 146.0837
8 | 1.2397 | 0.00853 | -0.0733 | 145.3341
8.5 | 1.2925 | 0.00901 | -0.0731 | 143.4517
9.5 | 1.3973 | 0.00989 | -0.0728 | 141.2841
10 | 1.4482 | 0.01044 | -0.0724 | 138.7165
10.5 | 1.4976 | 0.01112 | -0.0718 | 134.6763
11 | 1.5464 | 0.0118 | -0.0711 | 131.0508
11.5 | 1.5948 | 0.01244 | -0.0704 | 128.1994
12 | 1.642 | 0.01312 | -0.0696 | 125.1524
12.5 | 1.6881 | 0.01383 | -0.0686 | 122.0607
13 | 1.7328 | 0.01459 | -0.0675 | 118.7663
13.5 | 1.7758 | 0.0154 | -0.0661 | 115.3117
14 | 1.8167 | 0.01626 | -0.0644 | 111.7282
14.5 | 1.8551 | 0.01719 | -0.0624 | 107.9174
15 | 1.8889 | 0.01821 | -0.0597 | 103.7287
15.5 | 1.9116 | 0.01936 | -0.0551 | 98.7397
16 | 1.9315 | 0.02082 | -0.0508 | 92.7714
16.5 | 1.9491 | 0.02265 | -0.0468 | 86.053
17 | 1.9626 | 0.025 | -0.0431 | 78.504
17.5 | 1.9703 | 0.02812 | -0.0397 | 70.0676
18.5 | 1.9564 | 0.03845 | -0.035 | 50.8817
19 | 1.9493 | 0.04444 | -0.0345 | 43.8636
19.5 | 1.9329 | 0.05204 | -0.0349 | 37.1426
20 | 1.9129 | 0.06067 | -0.0365 | 31.5296

## 123. Re 14M Mach 0.10 (1)
BIGFOIL.COM POLAR EXPORT
MID 321a
MID 321a |  |  |  | Cl Max: | 1.246 | at alpha= | 9.5 | deg
JavaFoil+Calcfoil stall+Eppler ext transition |  |  |  | L/D Max: | 101.576 | at alpha= | 6.5 | deg
Re: | 14000000 |  |  | Cd Min: | 0.00882 | at alpha= | -0.5 | deg
Mach: | 0.1 |  |  | Cl=0 at alpha= | -2.983 | deg
|  |  |  | @ Cl=0.1, Cd= | 0.009089
|  |  |  | @ Cl=0.4, Cd= | 0.0088222
|  |  |  | @ Cl=0.6, Cd= | 0.008862
alpha (deg) | Cl | Cd | Cm | Cl/Cd
-13 | -0.278 | 0.08286 | -0.03 | -3.357
-12.5 | -0.293 | 0.07793 | -0.031 | -3.76
-12 | -0.306 | 0.07525 | -0.03 | -4.071
-11.5 | -0.319 | 0.07113 | -0.031 | -4.488
-11 | -0.332 | 0.06576 | -0.032 | -5.045
-10.5 | -0.342 | 0.06126 | -0.034 | -5.583
-10 | -0.35 | 0.05648 | -0.035 | -6.2
-9.5 | -0.355 | 0.05273 | -0.036 | -6.725
-9 | -0.359 | 0.04591 | -0.039 | -7.814
-8.5 | -0.413 | 0.01224 | -0.055 | -33.702
-8 | -0.415 | 0.01061 | -0.058 | -39.108
-7.5 | -0.398 | 0.01038 | -0.058 | -38.321
-7 | -0.374 | 0.01022 | -0.058 | -36.564
-6.5 | -0.344 | 0.01005 | -0.059 | -34.185
-6 | -0.307 | 0.00983 | -0.059 | -31.281
-5.5 | -0.266 | 0.00968 | -0.059 | -27.454
-5 | -0.219 | 0.00957 | -0.06 | -22.942
-4.5 | -0.169 | 0.00946 | -0.06 | -17.873
-4 | -0.116 | 0.00932 | -0.06 | -12.395
-3.5 | -0.06 | 0.00922 | -0.061 | -6.459
-3 | -0.002 | 0.00918 | -0.061 | -0.213
-2.5 | 0.057 | 0.00914 | -0.061 | 6.199
-2 | 0.116 | 0.00907 | -0.062 | 12.78
-1.5 | 0.175 | 0.00896 | -0.062 | 19.579
-1 | 0.235 | 0.00885 | -0.062 | 26.565
-0.5 | 0.295 | 0.00882 | -0.063 | 33.384
0 | 0.354 | 0.00883 | -0.063 | 40.092
0.5 | 0.413 | 0.00882 | -0.063 | 46.843
1 | 0.472 | 0.00888 | -0.064 | 53.207
1.5 | 0.531 | 0.00891 | -0.064 | 59.601
2 | 0.59 | 0.00884 | -0.064 | 66.757
2.5 | 0.649 | 0.00897 | -0.065 | 72.305
3 | 0.708 | 0.00914 | -0.065 | 77.367
3.5 | 0.766 | 0.00932 | -0.066 | 82.171
4 | 0.824 | 0.00943 | -0.066 | 87.339
4.5 | 0.881 | 0.00961 | -0.066 | 91.68
5 | 0.939 | 0.00989 | -0.067 | 94.934
5.5 | 0.994 | 0.01019 | -0.067 | 97.536
6 | 1.045 | 0.01043 | -0.067 | 100.181
6.5 | 1.092 | 0.01075 | -0.068 | 101.576
7 | 1.134 | 0.01122 | -0.068 | 101.118
7.5 | 1.172 | 0.01169 | -0.069 | 100.236
8 | 1.203 | 0.01211 | -0.069 | 99.302
8.5 | 1.227 | 0.01264 | -0.069 | 97.115
9 | 1.243 | 0.01324 | -0.07 | 93.904
9.5 | 1.246 | 0.01386 | -0.07 | 89.882
10 | 1.238 | 0.01462 | -0.07 | 84.693
10.5 | 1.214 | 0.0127 | -0.07 | 95.594
11 | 1.185 | 0.01569 | -0.071 | 75.494
11.5 | 1.147 | 0.01661 | -0.071 | 69.061
12 | 1.101 | 0.01755 | -0.071 | 62.779
12.5 | 1.05 | 0.01869 | -0.071 | 56.154
13 | 0.993 | 0.02 | -0.071 | 49.647
13.5 | 0.932 | 0.02173 | -0.071 | 42.887
14 | 0.867 | 0.02433 | -0.071 | 35.622
14.5 | 0.803 | 0.02756 | -0.07 | 29.13

## 124. Re 14M Mach 0.10 (2)
BIGFOIL.COM POLAR EXPORT
MID 321a
MID 321a |  |  |  | Cl Max: | 1.9328 | at alpha= | 17.5 | deg
XFOIL ncrit=9 |  |  |  | L/D Max: | 164.075 | at alpha= | 5 | deg
Re: | 14000000 |  |  | Cd Min: | 0.07504 | at alpha= | 20 | deg
Mach: | 0.1 |  |  | Cl=0 at alpha= | -3.0376 | deg
|  |  |  | @ Cl=0.1, Cd= | 0.0052316
|  |  |  | @ Cl=0.4, Cd= | 0.00499
|  |  |  | @ Cl=0.6, Cd= | 0.0050356
alpha (deg) | Cl | Cd | Cm | Cl/Cd
-15 | -1.2295 | 0.03444 | -0.0686 | -35.6998
-14.5 | -1.2161 | 0.02841 | -0.0698 | -42.8054
-14 | -1.1824 | 0.02537 | -0.0693 | -46.6062
-13.5 | -1.141 | 0.02293 | -0.0689 | -49.7601
-13 | -1.0962 | 0.02096 | -0.0684 | -52.2996
-12.5 | -1.0486 | 0.01937 | -0.0678 | -54.1353
-12 | -1.0004 | 0.0176 | -0.0674 | -56.8409
-11.5 | -0.9493 | 0.01642 | -0.067 | -57.8136
-11 | -0.8977 | 0.01521 | -0.0666 | -59.0204
-10.5 | -0.8446 | 0.01423 | -0.0663 | -59.3535
-10 | -0.7923 | 0.01283 | -0.066 | -61.7537
-9.5 | -0.7379 | 0.01195 | -0.0658 | -61.749
-9 | -0.6827 | 0.01122 | -0.0658 | -60.8467
-8.5 | -0.6282 | 0.01006 | -0.0657 | -62.4453
-8 | -0.5725 | 0.00916 | -0.0657 | -62.5
-7.5 | -0.5164 | 0.0083 | -0.0657 | -62.2169
-7 | -0.4597 | 0.00755 | -0.0657 | -60.8874
-5.5 | -0.2871 | 0.00591 | -0.0661 | -48.5787
-5 | -0.229 | 0.00572 | -0.0664 | -40.035
-4.5 | -0.1707 | 0.0056 | -0.0668 | -30.4821
-4 | -0.1124 | 0.00553 | -0.0671 | -20.3255
-3.5 | -0.0541 | 0.00545 | -0.0675 | -9.9266
-3 | 0.0044 | 0.00532 | -0.0678 | 0.82707
-2.5 | 0.0627 | 0.00527 | -0.0682 | 11.8975
-2 | 0.121 | 0.00521 | -0.0686 | 23.2246
-1.5 | 0.1794 | 0.00515 | -0.0691 | 34.835
-1 | 0.2376 | 0.0051 | -0.0695 | 46.5882
-0.5 | 0.2958 | 0.00505 | -0.07 | 58.5743
0 | 0.3539 | 0.00499 | -0.0705 | 70.9218
0.5 | 0.4119 | 0.00499 | -0.0709 | 82.5451
1 | 0.4698 | 0.00499 | -0.0714 | 94.1483
1.5 | 0.5275 | 0.00497 | -0.072 | 106.1368
2 | 0.5851 | 0.00502 | -0.0724 | 116.5538
2.5 | 0.6425 | 0.00508 | -0.0729 | 126.4764
3 | 0.6996 | 0.00517 | -0.0733 | 135.3191
3.5 | 0.7565 | 0.00524 | -0.0737 | 144.3702
4 | 0.8132 | 0.0053 | -0.0741 | 153.434
4.5 | 0.8682 | 0.00531 | -0.074 | 163.5028
5 | 0.9221 | 0.00562 | -0.0737 | 164.0747
5.5 | 0.9776 | 0.00605 | -0.0738 | 161.5868
6 | 1.0322 | 0.00657 | -0.0738 | 157.1081
6.5 | 1.0866 | 0.00709 | -0.0737 | 153.2581
7 | 1.14 | 0.0077 | -0.0735 | 148.0519
7.5 | 1.194 | 0.00819 | -0.0734 | 145.7875
8 | 1.248 | 0.0086 | -0.0733 | 145.1163
8.5 | 1.3013 | 0.00909 | -0.073 | 143.1573
9 | 1.3545 | 0.00952 | -0.0728 | 142.2794
9.5 | 1.4071 | 0.01 | -0.0725 | 140.71
10 | 1.4582 | 0.0106 | -0.072 | 137.566
10.5 | 1.5081 | 0.0113 | -0.0712 | 133.4602
11 | 1.5574 | 0.01199 | -0.0704 | 129.8916
11.5 | 1.6061 | 0.01266 | -0.0696 | 126.8641
12 | 1.6536 | 0.01337 | -0.0685 | 123.6799
12.5 | 1.6999 | 0.01412 | -0.0674 | 120.3895
13 | 1.7447 | 0.01493 | -0.066 | 116.8587
13.5 | 1.7875 | 0.01579 | -0.0643 | 113.2046
14 | 1.8278 | 0.01672 | -0.0623 | 109.3182
14.5 | 1.8648 | 0.01775 | -0.0598 | 105.0592
15 | 1.8918 | 0.0189 | -0.0556 | 100.0952
15.5 | 1.9114 | 0.02035 | -0.0507 | 93.9263
16 | 1.928 | 0.02224 | -0.0462 | 86.6906
16.5 | 1.9309 | 0.02542 | -0.0412 | 75.9599
17 | 1.931 | 0.02934 | -0.0374 | 65.8146
17.5 | 1.9328 | 0.03364 | -0.035 | 57.4554
18 | 1.9292 | 0.03895 | -0.0335 | 49.5302
18.5 | 1.9196 | 0.0454 | -0.0331 | 42.2819
19 | 1.9017 | 0.05342 | -0.0339 | 35.599
19.5 | 1.8715 | 0.06372 | -0.0361 | 29.3707
20 | 1.8387 | 0.07504 | -0.0395 | 24.5029

## 125. Re 14M Mach 0.25 (1)
BIGFOIL.COM POLAR EXPORT
MID 321a
MID 321a |  |  |  | Cl Max: | 1.23 | at alpha= | 9 | deg
JavaFoil+Calcfoil stall+Eppler ext transition |  |  |  | L/D Max: | 100.25 | at alpha= | 6 | deg
Re: | 14000000 |  |  | Cd Min: | 0.00888 | at alpha= | -0.5 | deg
Mach: | 0.25 |  |  | Cl=0 at alpha= | -2.9833 | deg
|  |  |  | @ Cl=0.1, Cd= | 0.009148
|  |  |  | @ Cl=0.4, Cd= | 0.03375
|  |  |  | @ Cl=0.6, Cd= | 0.03375
alpha (deg) | Cl | Cd | Cm | Cl/Cd
-12.5 | -0.055 | 0.08277 | -0.03 | -0.662
-12 | -0.052 | 0.07719 | -0.031 | -0.674
-11.5 | -0.049 | 0.07167 | -0.032 | -0.687
-11 | -0.104 | 0.0686 | -0.032 | -1.512
-10.5 | -0.157 | 0.06584 | -0.031 | -2.391
-10 | -0.198 | 0.06158 | -0.032 | -3.21
-9.5 | -0.23 | 0.05901 | -0.031 | -3.898
-9 | -0.256 | 0.05513 | -0.032 | -4.649
-8.5 | -0.277 | 0.05008 | -0.035 | -5.523
-8 | -0.293 | 0.04151 | -0.041 | -7.053
-7.5 | -0.355 | 0.0107 | -0.06 | -33.155
-7 | -0.347 | 0.01043 | -0.06 | -33.226
-6.5 | -0.328 | 0.01023 | -0.06 | -32.115
-6 | -0.301 | 0.01 | -0.061 | -30.044
-5.5 | -0.264 | 0.00981 | -0.061 | -26.927
-5 | -0.221 | 0.00968 | -0.061 | -22.804
-4.5 | -0.171 | 0.00957 | -0.062 | -17.917
-4 | -0.118 | 0.00942 | -0.062 | -12.512
-3.5 | -0.061 | 0.00928 | -0.062 | -6.56
-3 | -0.002 | 0.00925 | -0.063 | -0.217
-2.5 | 0.058 | 0.00921 | -0.063 | 6.31
-2 | 0.119 | 0.00912 | -0.063 | 13.044
-1.5 | 0.18 | 0.009 | -0.064 | 20.019
-1 | 0.242 | 0.0089 | -0.064 | 27.142
-0.5 | 0.303 | 0.00888 | -0.064 | 34.074
0 | 0.364 | 0.00888 | -0.065 | 40.949
0.5 | 0.425 | 0.00889 | -0.065 | 47.744
1 | 0.485 | 0.00895 | -0.065 | 54.201
1.5 | 0.546 | 0.00899 | -0.066 | 60.716
2 | 0.606 | 0.00892 | -0.066 | 67.947
2.5 | 0.667 | 0.00907 | -0.067 | 73.507
3 | 0.727 | 0.00925 | -0.067 | 78.573
3.5 | 0.787 | 0.00944 | -0.067 | 83.324
4 | 0.846 | 0.00956 | -0.068 | 88.488
4.5 | 0.905 | 0.00977 | -0.068 | 92.7
5 | 0.964 | 0.01006 | -0.068 | 95.768
5.5 | 1.02 | 0.0104 | -0.069 | 98.067
6 | 1.071 | 0.01068 | -0.069 | 100.25
6.5 | 1.117 | 0.01116 | -0.07 | 100.124
7 | 1.158 | 0.01163 | -0.07 | 99.546
7.5 | 1.191 | 0.01212 | -0.07 | 98.268
8 | 1.215 | 0.01266 | -0.071 | 95.994
8.5 | 1.229 | 0.0133 | -0.071 | 92.376
9 | 1.23 | 0.01408 | -0.072 | 87.367
9.5 | 1.21 | 0.01487 | -0.072 | 81.413
10 | 1.166 | 0.01293 | -0.072 | 90.156
10.5 | 1.109 | 0.01614 | -0.072 | 68.749
11 | 1.036 | 0.01717 | -0.072 | 60.324
11.5 | 0.947 | 0.01839 | -0.072 | 51.52
12 | 0.845 | 0.01987 | -0.072 | 42.54
12.5 | 0.732 | 0.02172 | -0.072 | 33.711
13 | 0.61 | 0.02463 | -0.072 | 24.765
13.5 | 0.483 | 0.02863 | -0.071 | 16.863
14 | 0.348 | 0.03375 | -0.07 | 10.309

## 126. Re 14M Mach 0.25 (2)
BIGFOIL.COM POLAR EXPORT
MID 321a
MID 321a |  |  |  | Cl Max: | 1.813 | at alpha= | 14 | deg
XFOIL ncrit=9 |  |  |  | L/D Max: | 168.83 | at alpha= | 4.5 | deg
Re: | 14000000 |  |  | Cd Min: | 0.2619 | at alpha= | -20 | deg
Mach: | 0.25 |  |  | Cl=0 at alpha= | -3.0304 | deg
|  |  |  | @ Cl=0.1, Cd= | 0.0052587
|  |  |  | @ Cl=0.4, Cd= | 0.005
|  |  |  | @ Cl=0.6, Cd= | 0.0050456
alpha (deg) | Cl | Cd | Cm | Cl/Cd
-20 | -0.7572 | 0.2619 | 0.0693 | -2.8912
-19.5 | -0.7383 | 0.25494 | 0.0648 | -2.896
-19 | -0.7195 | 0.24786 | 0.0605 | -2.9028
-18.5 | -0.7008 | 0.24077 | 0.0562 | -2.9107
-18 | -0.6825 | 0.23352 | 0.0519 | -2.9227
-17.5 | -0.6658 | 0.22566 | 0.0476 | -2.9505
-17 | -0.6502 | 0.21627 | 0.0433 | -3.0064
-16.5 | -0.6335 | 0.20813 | 0.0393 | -3.0438
-16 | -0.6154 | 0.20186 | 0.0356 | -3.0486
-15.5 | -0.5978 | 0.19536 | 0.032 | -3.06
-15 | -0.5807 | 0.18888 | 0.0285 | -3.0744
-14.5 | -0.5636 | 0.18225 | 0.0251 | -3.0925
-14 | -0.5463 | 0.17524 | 0.0219 | -3.1174
-13.5 | -0.5314 | 0.16791 | 0.0186 | -3.1648
-13 | -0.5169 | 0.16052 | 0.0153 | -3.2202
-12.5 | -0.5053 | 0.1533 | 0.0129 | -3.2962
-12 | -0.5272 | 0.13512 | 0.0078 | -3.9017
-11.5 | -0.5219 | 0.12637 | 0.0044 | -4.1299
-11 | -0.5138 | 0.11893 | 0.0015 | -4.3202
-10.5 | -0.5049 | 0.11171 | -0.0015 | -4.5197
-10 | -0.4951 | 0.10474 | -0.0046 | -4.7269
-9.5 | -0.4862 | 0.09752 | -0.0082 | -4.9856
-9 | -0.4785 | 0.08994 | -0.0123 | -5.3202
-8.5 | -0.4705 | 0.08255 | -0.0169 | -5.6996
-7.5 | -0.5333 | 0.01333 | -0.071 | -40.0075
-7 | -0.4789 | 0.01028 | -0.0706 | -46.5856
-6 | -0.3611 | 0.0074 | -0.0698 | -48.7973
-5.5 | -0.3009 | 0.00639 | -0.0695 | -47.0892
-5 | -0.2399 | 0.00589 | -0.0694 | -40.7301
-4.5 | -0.1788 | 0.00567 | -0.0695 | -31.5344
-4 | -0.1179 | 0.00558 | -0.0697 | -21.129
-3.5 | -0.0571 | 0.0055 | -0.0699 | -10.3818
-3 | 0.0037 | 0.00536 | -0.0701 | 0.6903
-2.5 | 0.0643 | 0.0053 | -0.0704 | 12.1321
-2 | 0.1248 | 0.00523 | -0.0708 | 23.8623
-1.5 | 0.1852 | 0.00516 | -0.0711 | 35.8915
-1 | 0.2454 | 0.00512 | -0.0716 | 47.9297
-0.5 | 0.3055 | 0.00506 | -0.072 | 60.3755
0 | 0.3655 | 0.005 | -0.0725 | 73.1
0.5 | 0.4254 | 0.005 | -0.073 | 85.08
1 | 0.4852 | 0.005 | -0.0735 | 97.04
1.5 | 0.5449 | 0.00499 | -0.074 | 109.1984
2 | 0.6044 | 0.00505 | -0.0744 | 119.6832
2.5 | 0.6638 | 0.00512 | -0.0749 | 129.6484
3.5 | 0.7819 | 0.00529 | -0.0756 | 147.8072
4 | 0.8406 | 0.00537 | -0.0758 | 156.5363
4.5 | 0.8948 | 0.0053 | -0.0749 | 168.8302
5 | 0.9539 | 0.00572 | -0.0752 | 166.7657
5.5 | 1.0114 | 0.00622 | -0.0751 | 162.6045
6 | 1.0685 | 0.00674 | -0.0748 | 158.5312
6.5 | 1.125 | 0.00733 | -0.0744 | 153.4789
7 | 1.1805 | 0.00802 | -0.0738 | 147.1945
7.5 | 1.2375 | 0.00848 | -0.0734 | 145.9316
8 | 1.294 | 0.00899 | -0.0728 | 143.9377
8.5 | 1.3505 | 0.00947 | -0.0722 | 142.6082
9 | 1.4064 | 0.01001 | -0.0714 | 140.4995
9.5 | 1.4609 | 0.01067 | -0.0704 | 136.9166
10 | 1.514 | 0.01145 | -0.069 | 132.2271
10.5 | 1.5655 | 0.01234 | -0.0673 | 126.8639
11 | 1.6167 | 0.01317 | -0.0656 | 122.7563
11.5 | 1.6665 | 0.01408 | -0.0636 | 118.3594
12 | 1.7139 | 0.01509 | -0.0612 | 113.5785
12.5 | 1.757 | 0.01632 | -0.0582 | 107.6593
13 | 1.7929 | 0.01786 | -0.0541 | 100.3863
13.5 | 1.8086 | 0.01983 | -0.0471 | 91.2052
14 | 1.813 | 0.02275 | -0.04 | 79.6923
14.5 | 1.8056 | 0.02717 | -0.0339 | 66.4556
15 | 1.7868 | 0.03357 | -0.03 | 53.2261
15.5 | 1.7593 | 0.04206 | -0.0289 | 41.8283
16 | 1.7242 | 0.05254 | -0.0303 | 32.8169
16.5 | 1.686 | 0.06461 | -0.0338 | 26.095
17 | 1.6449 | 0.07797 | -0.0387 | 21.0966
17.5 | 1.6023 | 0.09209 | -0.0444 | 17.3993
18 | 1.5595 | 0.10673 | -0.0507 | 14.6116
18.5 | 1.5184 | 0.12156 | -0.0575 | 12.491
19 | 1.4786 | 0.13663 | -0.065 | 10.8219

## 127. Re 14M Mach 0.50 (1)
BIGFOIL.COM POLAR EXPORT
MID 321a
MID 321a |  |  |  | Cl Max: | 1.241 | at alpha= | 20 | deg
JavaFoil+Calcfoil stall+Eppler ext transition |  |  |  | L/D Max: | 98.758 | at alpha= | 5.5 | deg
Re: | 14000000 |  |  | Cd Min: | 0.00914 | at alpha= | -0.5 | deg
Mach: | 0.5 |  |  | Cl=0 at alpha= | -2.9848 | deg
|  |  |  | @ Cl=0.1, Cd= | 0.0094371
|  |  |  | @ Cl=0.4, Cd= | 0.009158
|  |  |  | @ Cl=0.6, Cd= | 0.0093482
alpha (deg) | Cl | Cd | Cm | Cl/Cd
-20 | -0.923 | 0.16415 | -0.036 | -5.622
-19.5 | -0.896 | 0.15874 | -0.035 | -5.642
-19 | -0.869 | 0.15239 | -0.035 | -5.701
-18.5 | -0.845 | 0.13997 | -0.036 | -6.034
-18 | -0.82 | 0.12724 | -0.037 | -6.444
-17.5 | -0.792 | 0.1228 | -0.037 | -6.451
-17 | -0.763 | 0.11945 | -0.036 | -6.389
-16.5 | -0.736 | 0.11431 | -0.035 | -6.442
-16 | -0.71 | 0.10765 | -0.036 | -6.596
-15.5 | -0.684 | 0.10037 | -0.037 | -6.819
-15 | -0.656 | 0.10584 | -0.035 | -6.194
-14.5 | -0.628 | 0.10052 | -0.035 | -6.252
-14 | -0.603 | 0.09274 | -0.036 | -6.498
-13.5 | -0.577 | 0.085 | -0.038 | -6.794
-13 | -0.553 | 0.07731 | -0.039 | -7.151
-12.5 | -0.52 | 0.08291 | -0.035 | -6.274
-12 | -0.492 | 0.08089 | -0.035 | -6.087
-11.5 | -0.468 | 0.07214 | -0.037 | -6.481
-11 | -0.444 | 0.06331 | -0.041 | -7.017
-10.5 | -0.425 | 0.05182 | -0.046 | -8.194
-10 | -0.383 | 0.06575 | -0.034 | -5.83
-9.5 | -0.357 | 0.05984 | -0.036 | -5.97
-9 | -0.335 | 0.05073 | -0.042 | -6.597
-8.5 | -0.373 | 0.01197 | -0.066 | -31.162
-8 | -0.277 | 0.04847 | -0.04 | -5.721
-7.5 | -0.25 | 0.04506 | -0.041 | -5.557
-7 | -0.272 | 0.01095 | -0.067 | -24.83
-6.5 | -0.197 | 0.03847 | -0.045 | -5.117
-6 | -0.204 | 0.01055 | -0.068 | -19.367
-5.5 | -0.171 | 0.01039 | -0.068 | -16.414
-5 | -0.137 | 0.01021 | -0.068 | -13.39
-4.5 | -0.132 | 0.01011 | -0.069 | -13.027
-4 | -0.12 | 0.00985 | -0.069 | -12.178
-3.5 | -0.065 | 0.00969 | -0.07 | -6.73
-3 | -0.002 | 0.00959 | -0.07 | -0.229
-2.5 | 0.064 | 0.00949 | -0.07 | 6.778
-2 | 0.132 | 0.00939 | -0.071 | 14.103
-1.5 | 0.201 | 0.00929 | -0.071 | 21.646
-1 | 0.27 | 0.00918 | -0.072 | 29.394
-0.5 | 0.338 | 0.00914 | -0.072 | 37.013
0 | 0.407 | 0.00916 | -0.072 | 44.398
0.5 | 0.474 | 0.00919 | -0.073 | 51.619
1 | 0.542 | 0.00928 | -0.073 | 58.423
1.5 | 0.61 | 0.00936 | -0.074 | 65.167
2 | 0.677 | 0.00932 | -0.074 | 72.682
2.5 | 0.745 | 0.00954 | -0.074 | 78.043
3 | 0.811 | 0.00976 | -0.075 | 83.179
3.5 | 0.878 | 0.01005 | -0.075 | 87.398
4 | 0.944 | 0.01024 | -0.076 | 92.206
4.5 | 1.009 | 0.01056 | -0.076 | 95.505
5 | 1.073 | 0.01102 | -0.077 | 97.39
5.5 | 1.132 | 0.01146 | -0.077 | 98.758
6 | 1.178 | 0.01294 | -0.077 | 91.07
6.5 | 1.208 | 0.01317 | -0.078 | 91.76
7 | 1.205 | 0.0141 | -0.078 | 85.441
7.5 | 1.108 | 0.01237 | -0.078 | 89.529
8 | 0.733 | 0.01588 | -0.079 | 46.165
8.5 | 0.764 | 0.01699 | -0.079 | 44.935
9 | 0.793 | 0.01835 | -0.079 | 43.236
9.5 | 0.822 | 0.01964 | -0.079 | 41.848
10 | 0.849 | 0.02125 | -0.079 | 39.947
10.5 | 0.845 | 0.02967 | -0.075 | 28.492
11 | 0.885 | 0.02812 | -0.077 | 31.481
11.5 | 0.918 | 0.02807 | -0.077 | 32.693
12 | 0.902 | 0.04381 | -0.072 | 20.592
12.5 | 0.872 | 0.07406 | -0.061 | 11.778
13 | 0.948 | 0.05126 | -0.071 | 18.502
13.5 | 0.96 | 0.06232 | -0.069 | 15.405
14 | 0.958 | 0.07835 | -0.063 | 12.224
14.5 | 0.982 | 0.08591 | -0.063 | 11.434
15 | 1.005 | 0.09423 | -0.062 | 10.664
15.5 | 0.999 | 0.12774 | -0.051 | 7.82
16 | 1.029 | 0.12995 | -0.054 | 7.922
16.5 | 1.06 | 0.13283 | -0.056 | 7.98
17 | 1.078 | 0.15331 | -0.053 | 7.035
17.5 | 1.107 | 0.15732 | -0.055 | 7.034
18 | 1.135 | 0.16291 | -0.056 | 6.968
18.5 | 1.162 | 0.17138 | -0.057 | 6.783
19 | 1.185 | 0.18528 | -0.057 | 6.397
19.5 | 1.213 | 0.18915 | -0.058 | 6.415
20 | 1.241 | 0.19407 | -0.059 | 6.394

## 128. Re 14M Mach 0.50 (2)
BIGFOIL.COM POLAR EXPORT
MID 321a
MID 321a |  |  |  | Cl Max: | 1.5387 | at alpha= | 8.5 | deg
XFOIL ncrit=9 |  |  |  | L/D Max: | 178.872 | at alpha= | 4.5 | deg
Re: | 14000000 |  |  | Cd Min: | 0.28485 | at alpha= | -20 | deg
Mach: | 0.5 |  |  | Cl=0 at alpha= | -2.9944 | deg
|  |  |  | @ Cl=0.1, Cd= | 0.0053766
|  |  |  | @ Cl=0.4, Cd= | 0.0050957
|  |  |  | @ Cl=0.6, Cd= | 0.0051132
alpha (deg) | Cl | Cd | Cm | Cl/Cd
-20 | -0.8201 | 0.28485 | 0.0801 | -2.8791
-19.5 | -0.7967 | 0.27646 | 0.0747 | -2.8818
-19 | -0.7733 | 0.26797 | 0.0694 | -2.8858
-18.5 | -0.75 | 0.25954 | 0.0642 | -2.8897
-18 | -0.7269 | 0.25105 | 0.0591 | -2.8954
-17.5 | -0.7044 | 0.24246 | 0.054 | -2.9052
-17 | -0.682 | 0.23394 | 0.049 | -2.9153
-16.5 | -0.6598 | 0.22522 | 0.0442 | -2.9296
-16 | -0.6384 | 0.21641 | 0.0395 | -2.95
-15.5 | -0.617 | 0.20767 | 0.0349 | -2.9711
-14 | -0.5513 | 0.18488 | 0.0224 | -2.9819
-13.5 | -0.5311 | 0.17689 | 0.0184 | -3.0024
-13 | -0.5134 | 0.16915 | 0.0152 | -3.0352
-12.5 | -0.4974 | 0.16153 | 0.0123 | -3.0793
-12 | -0.4809 | 0.15372 | 0.0091 | -3.1284
-11.5 | -0.4656 | 0.14594 | 0.0061 | -3.1904
-11 | -0.4512 | 0.13816 | 0.0031 | -3.2658
-10.5 | -0.4412 | 0.12964 | -0.0002 | -3.4033
-10 | -0.432 | 0.12078 | -0.0035 | -3.5768
-9.5 | -0.4233 | 0.11194 | -0.0073 | -3.7815
-9 | -0.4132 | 0.10375 | -0.011 | -3.9827
-8.5 | -0.4034 | 0.09564 | -0.015 | -4.2179
-6.5 | -0.3643 | 0.06312 | -0.0389 | -5.7715
-6 | -0.3329 | 0.05175 | -0.0561 | -6.4329
-5.5 | -0.2928 | 0.03924 | -0.0713 | -7.4618
-5 | -0.2496 | 0.02627 | -0.0804 | -9.5013
-4.5 | -0.2046 | 0.01406 | -0.0832 | -14.5519
-4 | -0.1457 | 0.00675 | -0.0823 | -21.5852
-3.5 | -0.0731 | 0.00585 | -0.0813 | -12.4957
-3 | -0.0008 | 0.00562 | -0.0807 | -0.14235
-2.5 | 0.0706 | 0.00541 | -0.0804 | 13.0499
-2 | 0.1411 | 0.00533 | -0.0803 | 26.4728
-1.5 | 0.2109 | 0.00526 | -0.0805 | 40.0951
-1 | 0.2803 | 0.0052 | -0.0807 | 53.9038
-0.5 | 0.3493 | 0.00514 | -0.081 | 67.9572
0 | 0.418 | 0.00508 | -0.0814 | 82.2835
0.5 | 0.4865 | 0.00507 | -0.0819 | 95.9566
1 | 0.5549 | 0.0051 | -0.0823 | 108.8039
1.5 | 0.6231 | 0.00512 | -0.0827 | 121.6992
2 | 0.6913 | 0.00522 | -0.083 | 132.433
2.5 | 0.7599 | 0.00528 | -0.0832 | 143.9205
3 | 0.8283 | 0.0054 | -0.0833 | 153.3889
3.5 | 0.8963 | 0.00559 | -0.0832 | 160.3399
4 | 0.9651 | 0.00569 | -0.0828 | 169.6134
4.5 | 1.0303 | 0.00576 | -0.0814 | 178.8715
5 | 1.0986 | 0.00629 | -0.0805 | 174.6582
5.5 | 1.1666 | 0.00691 | -0.0791 | 168.8278
6 | 1.2341 | 0.00762 | -0.0774 | 161.9554
6.5 | 1.2984 | 0.00867 | -0.0747 | 149.7578
7 | 1.3683 | 0.00926 | -0.0724 | 147.7646
7.5 | 1.4368 | 0.01006 | -0.0693 | 142.8231
8 | 1.5 | 0.01136 | -0.0645 | 132.0423
8.5 | 1.5387 | 0.01427 | -0.0558 | 107.8276
9 | 1.5226 | 0.01897 | -0.0417 | 80.2636
9.5 | 1.4955 | 0.02518 | -0.0318 | 59.3924
10 | 1.4627 | 0.0339 | -0.0282 | 43.1475
10.5 | 1.4254 | 0.04472 | -0.0294 | 31.8739
11 | 1.3848 | 0.05716 | -0.0337 | 24.2267
11.5 | 1.3455 | 0.07032 | -0.0393 | 19.134
12 | 1.3055 | 0.08429 | -0.0457 | 15.4882
12.5 | 1.2679 | 0.09849 | -0.0524 | 12.8734
13 | 1.2334 | 0.1127 | -0.0592 | 10.9441
13.5 | 1.203 | 0.12689 | -0.0662 | 9.4807

## 129. Re 16M Mach 0.00 (1)
BIGFOIL.COM POLAR EXPORT
MID 321a
MID 321a |  |  |  | Cl Max: | 1.249 | at alpha= | 9.5 | deg
JavaFoil+Calcfoil stall+Eppler ext transition |  |  |  | L/D Max: | 102.542 | at alpha= | 7.5 | deg
Re: | 16000000 |  |  | Cd Min: | 0.0088 | at alpha= | -0.5 | deg
Mach: | 0 |  |  | Cl=0 at alpha= | -2.9828 | deg
|  |  |  | @ Cl=0.1, Cd= | 0.0089952
|  |  |  | @ Cl=0.4, Cd= | 0.0088163
|  |  |  | @ Cl=0.6, Cd= | 0.0089478
alpha (deg) | Cl | Cd | Cm | Cl/Cd
-13.5 | -0.298 | 0.08617 | -0.031 | -3.462
-13 | -0.311 | 0.08166 | -0.031 | -3.808
-12.5 | -0.324 | 0.07632 | -0.032 | -4.241
-12 | -0.334 | 0.0737 | -0.031 | -4.538
-11.5 | -0.345 | 0.06922 | -0.032 | -4.984
-11 | -0.355 | 0.06331 | -0.034 | -5.611
-10.5 | -0.362 | 0.06022 | -0.034 | -6.006
-10 | -0.368 | 0.05415 | -0.036 | -6.8
-9.5 | -0.371 | 0.04987 | -0.038 | -7.432
-9 | -0.372 | 0.04384 | -0.04 | -8.478
-8.5 | -0.436 | 0.01107 | -0.057 | -39.402
-8 | -0.422 | 0.01046 | -0.057 | -40.385
-7.5 | -0.402 | 0.01028 | -0.058 | -39.142
-7 | -0.377 | 0.01008 | -0.058 | -37.365
-6.5 | -0.345 | 0.0099 | -0.058 | -34.851
-6 | -0.308 | 0.00971 | -0.059 | -31.722
-5.5 | -0.266 | 0.0096 | -0.059 | -27.677
-5 | -0.219 | 0.00946 | -0.059 | -23.151
-4.5 | -0.169 | 0.00933 | -0.06 | -18.067
-4 | -0.115 | 0.00922 | -0.06 | -12.49
-3.5 | -0.059 | 0.00917 | -0.06 | -6.467
-3 | -0.002 | 0.0091 | -0.061 | -0.214
-2.5 | 0.056 | 0.00904 | -0.061 | 6.237
-2 | 0.115 | 0.00898 | -0.061 | 12.836
-1.5 | 0.175 | 0.00891 | -0.062 | 19.58
-1 | 0.234 | 0.00883 | -0.062 | 26.504
-0.5 | 0.293 | 0.0088 | -0.062 | 33.309
0 | 0.352 | 0.0088 | -0.063 | 40.027
0.5 | 0.411 | 0.00882 | -0.063 | 46.635
1 | 0.47 | 0.00885 | -0.063 | 53.123
1.5 | 0.529 | 0.0089 | -0.064 | 59.409
2 | 0.587 | 0.00895 | -0.064 | 65.583
2.5 | 0.646 | 0.00894 | -0.064 | 72.215
3 | 0.704 | 0.00911 | -0.065 | 77.304
3.5 | 0.762 | 0.00928 | -0.065 | 82.148
4 | 0.82 | 0.00947 | -0.066 | 86.548
4.5 | 0.877 | 0.0096 | -0.066 | 91.326
5 | 0.934 | 0.00982 | -0.066 | 95.138
5.5 | 0.989 | 0.01011 | -0.067 | 97.806
6 | 1.04 | 0.01044 | -0.067 | 99.634
6.5 | 1.087 | 0.01116 | -0.067 | 97.38
7 | 1.13 | 0.01156 | -0.068 | 97.789
7.5 | 1.168 | 0.01139 | -0.068 | 102.542
8 | 1.2 | 0.01183 | -0.069 | 101.452
8.5 | 1.226 | 0.01229 | -0.069 | 99.72
9 | 1.244 | 0.01285 | -0.069 | 96.765
9.5 | 1.249 | 0.01343 | -0.07 | 93.021
10 | 1.245 | 0.01412 | -0.07 | 88.19
10.5 | 1.227 | 0.01229 | -0.07 | 99.811
11 | 1.203 | 0.01289 | -0.07 | 93.312
11.5 | 1.17 | 0.01599 | -0.071 | 73.205
12 | 1.131 | 0.01688 | -0.071 | 67.004
12.5 | 1.087 | 0.01786 | -0.071 | 60.842
13 | 1.036 | 0.01908 | -0.071 | 54.333
13.5 | 0.983 | 0.0204 | -0.071 | 48.203
14 | 0.926 | 0.02229 | -0.071 | 41.542
14.5 | 0.867 | 0.02504 | -0.07 | 34.602

## 130. Re 16M Mach 0.00 (2)
BIGFOIL.COM POLAR EXPORT
MID 321a
MID 321a |  |  |  | Cl Max: | 1.9782 | at alpha= | 19 | deg
XFOIL ncrit=9 |  |  |  | L/D Max: | 165.505 | at alpha= | 5 | deg
Re: | 16000000 |  |  | Cd Min: | 0.05564 | at alpha= | 20 | deg
Mach: | 0 |  |  | Cl=0 at alpha= | -3.0371 | deg
|  |  |  | @ Cl=0.1, Cd= | 0.0051709
|  |  |  | @ Cl=0.4, Cd= | 0.00498
|  |  |  | @ Cl=0.6, Cd= | 0.005066
alpha (deg) | Cl | Cd | Cm | Cl/Cd
-18 | -1.4658 | 0.03689 | -0.0677 | -39.7343
-17.5 | -1.4849 | 0.03009 | -0.0697 | -49.3486
-17 | -1.4591 | 0.02703 | -0.0694 | -53.9808
-16.5 | -1.4249 | 0.02461 | -0.069 | -57.8992
-16 | -1.3845 | 0.02265 | -0.0687 | -61.1258
-15.5 | -1.3446 | 0.02095 | -0.0677 | -64.1814
-15 | -1.3013 | 0.01951 | -0.0669 | -66.6991
-14.5 | -1.2549 | 0.01826 | -0.0663 | -68.724
-14 | -1.2064 | 0.01716 | -0.0659 | -70.303
-13.5 | -1.1579 | 0.01602 | -0.0655 | -72.2784
-13 | -1.1078 | 0.01502 | -0.0651 | -73.755
-12.5 | -1.0562 | 0.01418 | -0.0649 | -74.4852
-12 | -1.0053 | 0.01315 | -0.0646 | -76.4487
-11.5 | -0.9525 | 0.01241 | -0.0644 | -76.7526
-11 | -0.8992 | 0.01171 | -0.0642 | -76.7891
-10.5 | -0.8451 | 0.01112 | -0.0642 | -75.9982
-10 | -0.7914 | 0.01025 | -0.0641 | -77.2098
-9.5 | -0.7365 | 0.0097 | -0.0641 | -75.9278
-9 | -0.681 | 0.00921 | -0.0642 | -73.9414
-8.5 | -0.6257 | 0.00849 | -0.0643 | -73.6985
-8 | -0.5698 | 0.00791 | -0.0645 | -72.0354
-7.5 | -0.5135 | 0.00737 | -0.0646 | -69.6744
-5.5 | -0.285 | 0.00577 | -0.0656 | -49.3934
-5 | -0.2273 | 0.00562 | -0.0659 | -40.4448
-3 | 0.0043 | 0.00526 | -0.0674 | 0.81749
-2.5 | 0.0623 | 0.00521 | -0.0679 | 11.9578
-2 | 0.1202 | 0.00515 | -0.0683 | 23.3398
-1.5 | 0.1782 | 0.0051 | -0.0687 | 34.9412
-1 | 0.2361 | 0.00507 | -0.0691 | 46.568
-0.5 | 0.294 | 0.00502 | -0.0696 | 58.5657
0 | 0.3518 | 0.00498 | -0.0701 | 70.6426
0.5 | 0.4094 | 0.00498 | -0.0706 | 82.2088
1 | 0.467 | 0.00499 | -0.0711 | 93.5872
1.5 | 0.5244 | 0.005 | -0.0716 | 104.88
2.5 | 0.6389 | 0.0051 | -0.0725 | 125.2745
3 | 0.6956 | 0.00521 | -0.073 | 133.5125
3.5 | 0.7525 | 0.00525 | -0.0734 | 143.3333
4 | 0.8088 | 0.00535 | -0.0738 | 151.1776
4.5 | 0.8646 | 0.00548 | -0.0741 | 157.7737
5 | 0.9169 | 0.00554 | -0.0735 | 165.5054
5.5 | 0.9719 | 0.00598 | -0.0737 | 162.5251
6 | 1.0265 | 0.00643 | -0.0738 | 159.6423
6.5 | 1.0806 | 0.00692 | -0.0738 | 156.1561
7 | 1.1338 | 0.00752 | -0.0736 | 150.7713
7.5 | 1.1875 | 0.00797 | -0.0736 | 148.9962
8 | 1.2412 | 0.00836 | -0.0735 | 148.4689
8.5 | 1.2942 | 0.00881 | -0.0734 | 146.9012
9 | 1.3471 | 0.00922 | -0.0733 | 146.1063
9.5 | 1.3993 | 0.00967 | -0.0731 | 144.7053
10 | 1.4501 | 0.01026 | -0.0727 | 141.3353
11 | 1.5497 | 0.01147 | -0.0717 | 135.109
11.5 | 1.5984 | 0.01208 | -0.071 | 132.3179
12 | 1.6462 | 0.01273 | -0.0703 | 129.3166
12.5 | 1.6928 | 0.01341 | -0.0694 | 126.2342
13 | 1.738 | 0.01414 | -0.0683 | 122.9137
13.5 | 1.7817 | 0.01492 | -0.067 | 119.4169
14 | 1.8234 | 0.01575 | -0.0655 | 115.7714
14.5 | 1.8627 | 0.01666 | -0.0636 | 111.8067
15 | 1.8987 | 0.01764 | -0.0612 | 107.6361
15.5 | 1.9248 | 0.01873 | -0.0572 | 102.7656
16 | 1.9441 | 0.02011 | -0.0524 | 96.6733
16.5 | 1.9611 | 0.02188 | -0.0481 | 89.6298
17 | 1.9738 | 0.02418 | -0.0441 | 81.6294
19 | 1.9782 | 0.04116 | -0.0346 | 48.0612
19.5 | 1.9663 | 0.04788 | -0.0345 | 41.0673
20 | 1.9508 | 0.05564 | -0.0354 | 35.0611

## 131. Re 16M Mach 0.10 (1)
BIGFOIL.COM POLAR EXPORT
MID 321a
MID 321a |  |  |  | Cl Max: | 1.246 | at alpha= | 9.5 | deg
JavaFoil+Calcfoil stall+Eppler ext transition |  |  |  | L/D Max: | 101.997 | at alpha= | 7.5 | deg
Re: | 16000000 |  |  | Cd Min: | 0.0088 | at alpha= | 0 | deg
Mach: | 0.1 |  |  | Cl=0 at alpha= | -2.983 | deg
|  |  |  | @ Cl=0.1, Cd= | 0.0090063
|  |  |  | @ Cl=0.4, Cd= | 0.0088156
|  |  |  | @ Cl=0.6, Cd= | 0.00897
alpha (deg) | Cl | Cd | Cm | Cl/Cd
-13 | -0.278 | 0.08244 | -0.031 | -3.376
-12.5 | -0.293 | 0.07704 | -0.032 | -3.807
-12 | -0.307 | 0.07442 | -0.031 | -4.12
-11.5 | -0.32 | 0.0703 | -0.031 | -4.548
-11 | -0.332 | 0.06464 | -0.033 | -5.142
-10.5 | -0.342 | 0.06143 | -0.033 | -5.564
-10 | -0.35 | 0.05604 | -0.035 | -6.253
-9.5 | -0.355 | 0.0521 | -0.036 | -6.817
-9 | -0.357 | 0.04732 | -0.038 | -7.55
-8.5 | -0.372 | 0.02926 | -0.047 | -12.727
-8 | -0.415 | 0.01049 | -0.058 | -39.565
-7.5 | -0.398 | 0.01033 | -0.058 | -38.478
-7 | -0.374 | 0.01013 | -0.058 | -36.898
-6.5 | -0.344 | 0.00994 | -0.059 | -34.566
-6 | -0.307 | 0.00973 | -0.059 | -31.58
-5.5 | -0.266 | 0.00962 | -0.059 | -27.622
-5 | -0.219 | 0.0095 | -0.06 | -23.106
-4.5 | -0.169 | 0.00935 | -0.06 | -18.082
-4 | -0.116 | 0.00923 | -0.06 | -12.52
-3.5 | -0.06 | 0.00918 | -0.061 | -6.487
-3 | -0.002 | 0.00912 | -0.061 | -0.214
-2.5 | 0.057 | 0.00905 | -0.061 | 6.26
-2 | 0.116 | 0.00899 | -0.062 | 12.888
-1.5 | 0.175 | 0.00896 | -0.062 | 19.585
-1 | 0.235 | 0.00884 | -0.062 | 26.607
-0.5 | 0.295 | 0.00881 | -0.063 | 33.445
0 | 0.354 | 0.0088 | -0.063 | 40.232
0.5 | 0.413 | 0.00882 | -0.063 | 46.856
1 | 0.472 | 0.00885 | -0.064 | 53.338
1.5 | 0.531 | 0.00891 | -0.064 | 59.643
2 | 0.59 | 0.00897 | -0.064 | 65.817
2.5 | 0.649 | 0.00897 | -0.065 | 72.313
3 | 0.708 | 0.00912 | -0.065 | 77.547
3.5 | 0.766 | 0.0093 | -0.066 | 82.393
4 | 0.824 | 0.00949 | -0.066 | 86.813
4.5 | 0.881 | 0.00963 | -0.066 | 91.557
5 | 0.939 | 0.00985 | -0.067 | 95.32
5.5 | 0.994 | 0.01017 | -0.067 | 97.669
6 | 1.045 | 0.01049 | -0.067 | 99.529
6.5 | 1.092 | 0.01123 | -0.068 | 97.216
7 | 1.134 | 0.0116 | -0.068 | 97.771
7.5 | 1.172 | 0.01149 | -0.069 | 101.997
8 | 1.203 | 0.0119 | -0.069 | 101.091
8.5 | 1.227 | 0.01241 | -0.069 | 98.92
9 | 1.243 | 0.01299 | -0.07 | 95.737
9.5 | 1.246 | 0.01358 | -0.07 | 91.73
10 | 1.238 | 0.0143 | -0.07 | 86.562
10.5 | 1.215 | 0.01244 | -0.071 | 97.671
11 | 1.185 | 0.01541 | -0.071 | 76.923
11.5 | 1.148 | 0.01623 | -0.071 | 70.709
12 | 1.102 | 0.01718 | -0.071 | 64.161
12.5 | 1.051 | 0.01822 | -0.071 | 57.673
13 | 0.994 | 0.01948 | -0.071 | 51.043
13.5 | 0.934 | 0.02105 | -0.071 | 44.369
14 | 0.87 | 0.0234 | -0.071 | 37.171
14.5 | 0.806 | 0.02634 | -0.07 | 30.591

## 132. Re 16M Mach 0.10 (2)
BIGFOIL.COM POLAR EXPORT
MID 321a
MID 321a |  |  |  | Cl Max: | 1.9579 | at alpha= | 18 | deg
XFOIL ncrit=9 |  |  |  | L/D Max: | 165.935 | at alpha= | 5 | deg
Re: | 16000000 |  |  | Cd Min: | 0.06806 | at alpha= | 20 | deg
Mach: | 0.1 |  |  | Cl=0 at alpha= | -3.0359 | deg
|  |  |  | @ Cl=0.1, Cd= | 0.0051779
|  |  |  | @ Cl=0.4, Cd= | 0.00498
|  |  |  | @ Cl=0.6, Cd= | 0.0050629
alpha (deg) | Cl | Cd | Cm | Cl/Cd
-16 | -1.3513 | 0.03169 | -0.0715 | -42.6412
-15.5 | -1.3265 | 0.02761 | -0.0718 | -48.0442
-15 | -1.2941 | 0.0247 | -0.0709 | -52.3927
-14.5 | -1.2545 | 0.02246 | -0.0699 | -55.8549
-14 | -1.2094 | 0.0206 | -0.0693 | -58.7087
-13.5 | -1.163 | 0.01889 | -0.0686 | -61.567
-13 | -1.1143 | 0.01745 | -0.068 | -63.8567
-12.5 | -1.0632 | 0.01626 | -0.0675 | -65.3875
-12 | -1.0128 | 0.0149 | -0.067 | -67.9732
-11.5 | -0.9599 | 0.01393 | -0.0666 | -68.9088
-11 | -0.9064 | 0.01301 | -0.0662 | -69.6695
-10.5 | -0.852 | 0.01225 | -0.0659 | -69.551
-10 | -0.7982 | 0.01116 | -0.0657 | -71.5233
-9.5 | -0.7428 | 0.01047 | -0.0656 | -70.9456
-9 | -0.6868 | 0.00987 | -0.0655 | -69.5846
-8.5 | -0.6312 | 0.00898 | -0.0655 | -70.2895
-8 | -0.5748 | 0.00829 | -0.0655 | -69.3366
-7.5 | -0.518 | 0.00763 | -0.0655 | -67.8899
-7 | -0.4609 | 0.00708 | -0.0656 | -65.0989
-6.5 | -0.4032 | 0.00668 | -0.0658 | -60.3593
-5 | -0.2293 | 0.00563 | -0.0664 | -40.7282
-4.5 | -0.1709 | 0.00552 | -0.0668 | -30.9601
-4 | -0.1126 | 0.00546 | -0.0671 | -20.6227
-3.5 | -0.0543 | 0.00538 | -0.0675 | -10.0929
-3 | 0.0042 | 0.00526 | -0.0678 | 0.79848
-2.5 | 0.0626 | 0.00521 | -0.0682 | 12.0154
-2 | 0.1209 | 0.00516 | -0.0687 | 23.4302
-1.5 | 0.1793 | 0.0051 | -0.0691 | 35.1569
-1 | 0.2375 | 0.00507 | -0.0695 | 46.8442
-0.5 | 0.2957 | 0.00502 | -0.07 | 58.9044
0 | 0.3539 | 0.00498 | -0.0705 | 71.0643
0.5 | 0.4119 | 0.00498 | -0.071 | 82.7108
1 | 0.4698 | 0.00499 | -0.0714 | 94.1483
1.5 | 0.5275 | 0.005 | -0.0719 | 105.5
2.5 | 0.6427 | 0.0051 | -0.0729 | 126.0196
3 | 0.6998 | 0.00521 | -0.0733 | 134.3186
3.5 | 0.757 | 0.00526 | -0.0738 | 143.9163
4 | 0.8138 | 0.00536 | -0.0741 | 151.8284
4.5 | 0.87 | 0.00549 | -0.0744 | 158.4699
5 | 0.9226 | 0.00556 | -0.0738 | 165.9353
5.5 | 0.978 | 0.00601 | -0.0739 | 162.7288
6 | 1.0331 | 0.00646 | -0.074 | 159.9226
6.5 | 1.0876 | 0.00696 | -0.0739 | 156.2644
7 | 1.1411 | 0.00757 | -0.0737 | 150.7398
7.5 | 1.1953 | 0.00802 | -0.0736 | 149.0399
8 | 1.2495 | 0.00843 | -0.0735 | 148.2206
9 | 1.3565 | 0.0093 | -0.0731 | 145.8602
9.5 | 1.4091 | 0.00978 | -0.0728 | 144.0798
10 | 1.4602 | 0.01041 | -0.0723 | 140.269
10.5 | 1.5107 | 0.01103 | -0.0716 | 136.9628
11 | 1.5608 | 0.01164 | -0.071 | 134.0893
11.5 | 1.61 | 0.01228 | -0.0702 | 131.1075
12 | 1.6581 | 0.01296 | -0.0693 | 127.9398
12.5 | 1.7049 | 0.01369 | -0.0682 | 124.5362
13 | 1.7503 | 0.01447 | -0.0668 | 120.9606
13.5 | 1.7938 | 0.0153 | -0.0653 | 117.2418
14 | 1.8351 | 0.0162 | -0.0634 | 113.2778
14.5 | 1.8732 | 0.0172 | -0.0611 | 108.907
15 | 1.9046 | 0.01832 | -0.0577 | 103.9629
15.5 | 1.923 | 0.01972 | -0.0523 | 97.5152
16 | 1.9382 | 0.02162 | -0.0474 | 89.6485
16.5 | 1.9424 | 0.02457 | -0.0422 | 79.0558
17 | 1.9525 | 0.02753 | -0.0387 | 70.9226
17.5 | 1.9574 | 0.03133 | -0.036 | 62.4769
18 | 1.9579 | 0.03601 | -0.0341 | 54.371
18.5 | 1.9521 | 0.04172 | -0.0331 | 46.7905
19 | 1.9388 | 0.0488 | -0.0331 | 39.7295
19.5 | 1.9153 | 0.05783 | -0.0345 | 33.1195
20 | 1.8873 | 0.06806 | -0.0371 | 27.7299

## 133. Re 16M Mach 0.25 (1)
BIGFOIL.COM POLAR EXPORT
MID 321a
MID 321a |  |  |  | Cl Max: | 1.23 | at alpha= | 9 | deg
JavaFoil+Calcfoil stall+Eppler ext transition |  |  |  | L/D Max: | 100.039 | at alpha= | 7.5 | deg
Re: | 16000000 |  |  | Cd Min: | 0.00886 | at alpha= | -0.5 | deg
Mach: | 0.25 |  |  | Cl=0 at alpha= | -2.9833 | deg
|  |  |  | @ Cl=0.1, Cd= | 0.0090656
|  |  |  | @ Cl=0.4, Cd= | 0.03273
|  |  |  | @ Cl=0.6, Cd= | 0.03273
alpha (deg) | Cl | Cd | Cm | Cl/Cd
-12.5 | -0.055 | 0.08183 | -0.03 | -0.671
-12 | -0.052 | 0.07715 | -0.031 | -0.675
-11.5 | -0.049 | 0.07226 | -0.032 | -0.681
-11 | -0.104 | 0.06829 | -0.032 | -1.519
-10.5 | -0.158 | 0.06514 | -0.032 | -2.419
-10 | -0.198 | 0.06081 | -0.033 | -3.254
-9.5 | -0.23 | 0.05847 | -0.032 | -3.938
-9 | -0.257 | 0.05436 | -0.033 | -4.724
-8.5 | -0.277 | 0.04982 | -0.036 | -5.555
-8 | -0.295 | 0.03907 | -0.043 | -7.554
-7.5 | -0.355 | 0.01057 | -0.06 | -33.539
-7 | -0.347 | 0.01033 | -0.06 | -33.579
-6.5 | -0.328 | 0.0101 | -0.06 | -32.504
-6 | -0.301 | 0.00989 | -0.061 | -30.378
-5.5 | -0.264 | 0.00975 | -0.061 | -27.095
-5 | -0.221 | 0.00962 | -0.061 | -22.942
-4.5 | -0.171 | 0.00946 | -0.062 | -18.121
-4 | -0.118 | 0.00933 | -0.062 | -12.633
-3.5 | -0.061 | 0.00925 | -0.062 | -6.578
-3 | -0.002 | 0.00919 | -0.063 | -0.218
-2.5 | 0.058 | 0.0091 | -0.063 | 6.384
-2 | 0.119 | 0.00905 | -0.063 | 13.148
-1.5 | 0.18 | 0.00901 | -0.064 | 20.001
-1 | 0.242 | 0.00891 | -0.064 | 27.104
-0.5 | 0.303 | 0.00886 | -0.064 | 34.171
0 | 0.364 | 0.00887 | -0.065 | 41.017
0.5 | 0.425 | 0.00887 | -0.065 | 47.841
1 | 0.485 | 0.00893 | -0.065 | 54.359
1.5 | 0.546 | 0.00898 | -0.066 | 60.757
2 | 0.606 | 0.00905 | -0.066 | 66.997
2.5 | 0.667 | 0.00905 | -0.067 | 73.692
3 | 0.727 | 0.00923 | -0.067 | 78.786
3.5 | 0.787 | 0.00941 | -0.067 | 83.579
4 | 0.846 | 0.00964 | -0.068 | 87.78
4.5 | 0.905 | 0.00978 | -0.068 | 92.564
5 | 0.964 | 0.01001 | -0.068 | 96.243
5.5 | 1.02 | 0.01041 | -0.069 | 97.93
6 | 1.071 | 0.01074 | -0.069 | 99.674
6.5 | 1.117 | 0.01159 | -0.07 | 96.438
7 | 1.158 | 0.01195 | -0.07 | 96.915
7.5 | 1.191 | 0.0119 | -0.07 | 100.039
8 | 1.215 | 0.01243 | -0.071 | 97.782
8.5 | 1.229 | 0.01301 | -0.071 | 94.427
9 | 1.23 | 0.01376 | -0.072 | 89.416
9.5 | 1.21 | 0.01449 | -0.072 | 83.495
10 | 1.167 | 0.01265 | -0.072 | 92.202
10.5 | 1.11 | 0.01579 | -0.072 | 70.305
11 | 1.037 | 0.01682 | -0.072 | 61.635
11.5 | 0.949 | 0.01794 | -0.073 | 52.874
12 | 0.847 | 0.01931 | -0.073 | 43.844
12.5 | 0.734 | 0.021 | -0.072 | 34.959
13 | 0.612 | 0.02365 | -0.072 | 25.873
13.5 | 0.485 | 0.02735 | -0.071 | 17.721
14 | 0.349 | 0.03273 | -0.07 | 10.655

## 134. Re 16M Mach 0.25 (2)
BIGFOIL.COM POLAR EXPORT
MID 321a
MID 321a |  |  |  | Cl Max: | 1.835 | at alpha= | 14 | deg
XFOIL ncrit=9 |  |  |  | L/D Max: | 168.011 | at alpha= | 5 | deg
Re: | 16000000 |  |  | Cd Min: | 0.26209 | at alpha= | -20 | deg
Mach: | 0.25 |  |  | Cl=0 at alpha= | -3.0288 | deg
|  |  |  | @ Cl=0.1, Cd= | 0.0052044
|  |  |  | @ Cl=0.4, Cd= | 0.0049842
|  |  |  | @ Cl=0.6, Cd= | 0.0050701
alpha (deg) | Cl | Cd | Cm | Cl/Cd
-20 | -0.7575 | 0.26209 | 0.0694 | -2.8902
-19.5 | -0.7386 | 0.25513 | 0.065 | -2.895
-19 | -0.7198 | 0.24805 | 0.0606 | -2.9018
-18.5 | -0.7011 | 0.24096 | 0.0563 | -2.9096
-18 | -0.6828 | 0.23371 | 0.0521 | -2.9216
-17.5 | -0.6685 | 0.22318 | 0.0474 | -2.9953
-17 | -0.651 | 0.21594 | 0.0434 | -3.0147
-16.5 | -0.634 | 0.20806 | 0.0394 | -3.0472
-16 | -0.616 | 0.20175 | 0.0357 | -3.0533
-15.5 | -0.5985 | 0.19524 | 0.0321 | -3.0655
-15 | -0.5815 | 0.18873 | 0.0286 | -3.0811
-14.5 | -0.5645 | 0.18207 | 0.0252 | -3.1005
-14 | -0.5474 | 0.17518 | 0.022 | -3.1248
-13.5 | -0.532 | 0.16798 | 0.0187 | -3.167
-13 | -0.5196 | 0.16091 | 0.0163 | -3.2291
-12.5 | -0.5073 | 0.15364 | 0.0136 | -3.3019
-12 | -0.5354 | 0.13313 | 0.0075 | -4.0216
-11.5 | -0.5266 | 0.1256 | 0.0046 | -4.1927
-11 | -0.5173 | 0.11842 | 0.0016 | -4.3683
-10.5 | -0.5082 | 0.1112 | -0.0014 | -4.5701
-10 | -0.498 | 0.10425 | -0.0047 | -4.777
-9.5 | -0.4893 | 0.09686 | -0.0085 | -5.0516
-9 | -0.4826 | 0.08909 | -0.0128 | -5.417
-8 | -0.5903 | 0.0151 | -0.0715 | -39.0927
-7.5 | -0.5385 | 0.01139 | -0.071 | -47.2783
-7 | -0.4816 | 0.00925 | -0.0704 | -52.0649
-6.5 | -0.4221 | 0.00802 | -0.07 | -52.6309
-5.5 | -0.3013 | 0.00629 | -0.0695 | -47.9014
-5 | -0.2402 | 0.00586 | -0.0695 | -40.9898
-4.5 | -0.1791 | 0.00559 | -0.0695 | -32.0394
-4 | -0.1182 | 0.0055 | -0.0697 | -21.4909
-3.5 | -0.0573 | 0.00542 | -0.0699 | -10.572
-3 | 0.0035 | 0.0053 | -0.0701 | 0.66038
-2.5 | 0.0641 | 0.00524 | -0.0704 | 12.2328
-2 | 0.1246 | 0.00518 | -0.0708 | 24.0541
-1.5 | 0.1851 | 0.00511 | -0.0712 | 36.2231
-1 | 0.2453 | 0.00507 | -0.0716 | 48.3826
-0.5 | 0.3055 | 0.00502 | -0.072 | 60.8566
0 | 0.3655 | 0.00499 | -0.0725 | 73.2465
0.5 | 0.4254 | 0.00498 | -0.073 | 85.4217
1 | 0.4852 | 0.005 | -0.0735 | 97.04
1.5 | 0.5449 | 0.00501 | -0.074 | 108.7625
2.5 | 0.664 | 0.00514 | -0.0748 | 129.1829
3 | 0.7231 | 0.00524 | -0.0752 | 137.9962
3.5 | 0.7823 | 0.00533 | -0.0756 | 146.773
4 | 0.8413 | 0.00542 | -0.0759 | 155.2214
4.5 | 0.8997 | 0.00554 | -0.076 | 162.4007
5 | 0.9543 | 0.00568 | -0.0753 | 168.0106
5.5 | 1.0122 | 0.00613 | -0.0752 | 165.1223
6 | 1.0696 | 0.00661 | -0.075 | 161.8154
6.5 | 1.1259 | 0.00724 | -0.0746 | 155.511
7 | 1.182 | 0.00786 | -0.0741 | 150.3817
7.5 | 1.2392 | 0.0083 | -0.0737 | 149.3012
8 | 1.2959 | 0.0088 | -0.0731 | 147.2614
8.5 | 1.3526 | 0.00925 | -0.0725 | 146.227
9 | 1.4086 | 0.00979 | -0.0718 | 143.8815
9.5 | 1.4632 | 0.01045 | -0.0707 | 140.0191
10 | 1.5166 | 0.01122 | -0.0694 | 135.1693
10.5 | 1.5697 | 0.01196 | -0.068 | 131.2458
11 | 1.6217 | 0.01275 | -0.0663 | 127.1922
11.5 | 1.6723 | 0.01361 | -0.0644 | 122.8729
12 | 1.7207 | 0.01457 | -0.0622 | 118.0988
12.5 | 1.7656 | 0.01572 | -0.0594 | 112.3155
13 | 1.8047 | 0.01713 | -0.0557 | 105.3532
13.5 | 1.8277 | 0.01891 | -0.0496 | 96.6526
14 | 1.835 | 0.02144 | -0.0422 | 85.5877
14.5 | 1.8306 | 0.02534 | -0.0355 | 72.2415
15 | 1.8146 | 0.03112 | -0.0307 | 58.3098
15.5 | 1.7889 | 0.03898 | -0.0286 | 45.8928
16 | 1.755 | 0.0489 | -0.0292 | 35.8896
16.5 | 1.7176 | 0.06047 | -0.0321 | 28.4042
17 | 1.6771 | 0.07337 | -0.0365 | 22.8581
17.5 | 1.6349 | 0.0872 | -0.0419 | 18.7489
18 | 1.5924 | 0.10155 | -0.048 | 15.6809
18.5 | 1.551 | 0.11622 | -0.0545 | 13.3454
19 | 1.5106 | 0.13104 | -0.0617 | 11.5278

## 135. Re 16M Mach 0.50 (1)
BIGFOIL.COM POLAR EXPORT
MID 321a
MID 321a |  |  |  | Cl Max: | 1.241 | at alpha= | 20 | deg
JavaFoil+Calcfoil stall+Eppler ext transition |  |  |  | L/D Max: | 98.345 | at alpha= | 5.5 | deg
Re: | 16000000 |  |  | Cd Min: | 0.00911 | at alpha= | -0.5 | deg
Mach: | 0.5 |  |  | Cl=0 at alpha= | -2.9848 | deg
|  |  |  | @ Cl=0.1, Cd= | 0.0093423
|  |  |  | @ Cl=0.4, Cd= | 0.009119
|  |  |  | @ Cl=0.6, Cd= | 0.0093153
alpha (deg) | Cl | Cd | Cm | Cl/Cd
-20 | -0.922 | 0.17171 | -0.035 | -5.371
-19.5 | -0.895 | 0.16687 | -0.035 | -5.364
-19 | -0.869 | 0.15966 | -0.035 | -5.44
-18.5 | -0.843 | 0.14815 | -0.036 | -5.693
-18 | -0.818 | 0.13456 | -0.036 | -6.081
-17.5 | -0.791 | 0.12871 | -0.036 | -6.146
-17 | -0.763 | 0.12569 | -0.035 | -6.069
-16.5 | -0.736 | 0.11879 | -0.035 | -6.198
-16 | -0.71 | 0.1119 | -0.036 | -6.342
-15.5 | -0.684 | 0.10404 | -0.036 | -6.572
-15 | -0.656 | 0.10496 | -0.036 | -6.249
-14.5 | -0.629 | 0.09937 | -0.036 | -6.33
-14 | -0.603 | 0.0916 | -0.037 | -6.584
-13.5 | -0.578 | 0.08347 | -0.038 | -6.93
-13 | -0.555 | 0.07533 | -0.041 | -7.363
-12.5 | -0.52 | 0.08285 | -0.035 | -6.28
-12 | -0.493 | 0.07991 | -0.035 | -6.165
-11.5 | -0.468 | 0.07099 | -0.038 | -6.595
-11 | -0.446 | 0.06173 | -0.042 | -7.217
-10.5 | -0.428 | 0.04856 | -0.047 | -8.813
-10 | -0.384 | 0.06527 | -0.034 | -5.877
-9.5 | -0.358 | 0.05924 | -0.037 | -6.038
-9 | -0.336 | 0.04959 | -0.043 | -6.77
-8.5 | -0.373 | 0.01175 | -0.066 | -31.753
-8 | -0.278 | 0.04722 | -0.041 | -5.892
-7.5 | -0.252 | 0.04321 | -0.043 | -5.829
-7 | -0.272 | 0.01082 | -0.067 | -25.14
-6.5 | -0.201 | 0.03354 | -0.049 | -5.982
-6 | -0.204 | 0.01043 | -0.068 | -19.595
-5.5 | -0.171 | 0.01029 | -0.068 | -16.57
-5 | -0.137 | 0.01016 | -0.068 | -13.457
-4.5 | -0.132 | 0.01 | -0.069 | -13.169
-4 | -0.12 | 0.00976 | -0.069 | -12.292
-3.5 | -0.065 | 0.00966 | -0.07 | -6.753
-3 | -0.002 | 0.00951 | -0.07 | -0.231
-2.5 | 0.064 | 0.00939 | -0.07 | 6.848
-2 | 0.132 | 0.0093 | -0.071 | 14.238
-1.5 | 0.201 | 0.00925 | -0.071 | 21.736
-1 | 0.27 | 0.00919 | -0.072 | 29.362
-0.5 | 0.338 | 0.00911 | -0.072 | 37.129
0 | 0.407 | 0.00912 | -0.072 | 44.558
0.5 | 0.474 | 0.00917 | -0.073 | 51.759
1 | 0.542 | 0.00923 | -0.073 | 58.765
1.5 | 0.61 | 0.00933 | -0.074 | 65.334
2 | 0.677 | 0.00944 | -0.074 | 71.765
2.5 | 0.745 | 0.00949 | -0.074 | 78.424
3 | 0.811 | 0.00974 | -0.075 | 83.338
3.5 | 0.878 | 0.01002 | -0.075 | 87.592
4 | 0.944 | 0.01032 | -0.076 | 91.435
4.5 | 1.009 | 0.01056 | -0.076 | 95.507
5 | 1.073 | 0.01094 | -0.077 | 98.032
5.5 | 1.132 | 0.01151 | -0.077 | 98.345
6 | 1.178 | 0.01278 | -0.077 | 92.232
6.5 | 1.208 | 0.01343 | -0.078 | 89.935
7 | 1.205 | 0.01382 | -0.078 | 87.157
7.5 | 1.109 | 0.01213 | -0.078 | 91.419
8 | 0.733 | 0.0156 | -0.079 | 47.015
8.5 | 0.764 | 0.01663 | -0.079 | 45.958
9 | 0.794 | 0.01793 | -0.079 | 44.297
9.5 | 0.823 | 0.01916 | -0.079 | 42.964
10 | 0.851 | 0.02065 | -0.079 | 41.187
10.5 | 0.851 | 0.02794 | -0.076 | 30.462
11 | 0.889 | 0.02689 | -0.077 | 33.059
11.5 | 0.921 | 0.02702 | -0.078 | 34.087
12 | 0.91 | 0.04075 | -0.073 | 22.32
12.5 | 0.881 | 0.06885 | -0.064 | 12.795
13 | 0.961 | 0.04577 | -0.073 | 21.001
13.5 | 0.97 | 0.05724 | -0.071 | 16.939
14 | 0.921 | 0.10542 | -0.05 | 8.737
14.5 | 0.95 | 0.11141 | -0.053 | 8.531
15 | 0.983 | 0.1138 | -0.056 | 8.635
15.5 | 0.998 | 0.13432 | -0.051 | 7.431
16 | 1.027 | 0.13767 | -0.053 | 7.461
16.5 | 1.057 | 0.14071 | -0.055 | 7.509
17 | 1.078 | 0.15915 | -0.053 | 6.775
17.5 | 1.107 | 0.16169 | -0.055 | 6.844
18 | 1.134 | 0.16936 | -0.056 | 6.698
18.5 | 1.162 | 0.17632 | -0.057 | 6.589
19 | 1.185 | 0.19042 | -0.057 | 6.224
19.5 | 1.214 | 0.19386 | -0.058 | 6.261
20 | 1.241 | 0.19857 | -0.059 | 6.25

## 136. Re 16M Mach 0.50 (2)
BIGFOIL.COM POLAR EXPORT
MID 321a
MID 321a |  |  |  | Cl Max: | 1.5436 | at alpha= | 8.5 | deg
XFOIL ncrit=9 |  |  |  | L/D Max: | 177.658 | at alpha= | 5 | deg
Re: | 16000000 |  |  | Cd Min: | 0.12646 | at alpha= | 13.5 | deg
Mach: | 0.5 |  |  | Cl=0 at alpha= | -2.993 | deg
|  |  |  | @ Cl=0.1, Cd= | 0.0053106
|  |  |  | @ Cl=0.4, Cd= | 0.0050605
|  |  |  | @ Cl=0.6, Cd= | 0.0051064
alpha (deg) | Cl | Cd | Cm | Cl/Cd
-6 | -0.3347 | 0.05081 | -0.0574 | -6.5873
-5.5 | -0.2949 | 0.03794 | -0.0725 | -7.7728
-5 | -0.2522 | 0.02493 | -0.081 | -10.1163
-4.5 | -0.2073 | 0.01296 | -0.0833 | -15.9954
-4 | -0.1464 | 0.0065 | -0.0823 | -22.5231
-3.5 | -0.0734 | 0.00572 | -0.0813 | -12.8322
-3 | -0.001 | 0.00552 | -0.0807 | -0.18116
-2.5 | 0.0704 | 0.00534 | -0.0804 | 13.1835
-2 | 0.1409 | 0.00527 | -0.0804 | 26.7362
-1.5 | 0.2108 | 0.00519 | -0.0805 | 40.6166
-1 | 0.2802 | 0.00514 | -0.0807 | 54.5136
-0.5 | 0.3492 | 0.00509 | -0.0811 | 68.6051
0 | 0.418 | 0.00505 | -0.0815 | 82.7723
0.5 | 0.4865 | 0.00505 | -0.0819 | 96.3366
1 | 0.5549 | 0.00508 | -0.0823 | 109.2323
1.5 | 0.6233 | 0.00512 | -0.0827 | 121.7383
2 | 0.6917 | 0.0052 | -0.083 | 133.0192
2.5 | 0.7603 | 0.00529 | -0.0833 | 143.724
3 | 0.8288 | 0.00541 | -0.0834 | 153.1978
3.5 | 0.8972 | 0.00559 | -0.0833 | 160.5009
4 | 0.9662 | 0.00575 | -0.083 | 168.0348
4.5 | 1.034 | 0.00587 | -0.0822 | 176.1499
5 | 1.0997 | 0.00619 | -0.0807 | 177.6575
5.5 | 1.1678 | 0.00681 | -0.0793 | 171.4831
6 | 1.2352 | 0.00754 | -0.0776 | 163.8196
6.5 | 1.3008 | 0.00849 | -0.0751 | 153.2155
7 | 1.3711 | 0.00906 | -0.0728 | 151.3355
7.5 | 1.4405 | 0.00981 | -0.0697 | 146.84
8 | 1.5041 | 0.01111 | -0.065 | 135.3825
8.5 | 1.5436 | 0.014 | -0.0563 | 110.2571
10 | 1.4638 | 0.03381 | -0.0282 | 43.2949
10.5 | 1.4285 | 0.04441 | -0.0292 | 32.1662
11 | 1.3895 | 0.05665 | -0.0333 | 24.5278
11.5 | 1.3492 | 0.06991 | -0.039 | 19.2991
12 | 1.3088 | 0.08392 | -0.0455 | 15.5958
12.5 | 1.2712 | 0.0981 | -0.0522 | 12.9582
13 | 1.2366 | 0.1123 | -0.0589 | 11.0116
13.5 | 1.2063 | 0.12646 | -0.0659 | 9.539

## 137. Re 18M Mach 0.00 (1)
BIGFOIL.COM POLAR EXPORT
MID 321a
MID 321a |  |  |  | Cl Max: | 1.249 | at alpha= | 9.5 | deg
JavaFoil+Calcfoil stall+Eppler ext transition |  |  |  | L/D Max: | 103.061 | at alpha= | 8 | deg
Re: | 18000000 |  |  | Cd Min: | 0.00876 | at alpha= | -0.5 | deg
Mach: | 0 |  |  | Cl=0 at alpha= | -2.9828 | deg
|  |  |  | @ Cl=0.1, Cd= | 0.0089551
|  |  |  | @ Cl=0.4, Cd= | 0.0087863
|  |  |  | @ Cl=0.6, Cd= | 0.0089898
alpha (deg) | Cl | Cd | Cm | Cl/Cd
-13.5 | -0.299 | 0.08526 | -0.031 | -3.502
-13 | -0.311 | 0.08081 | -0.031 | -3.852
-12.5 | -0.324 | 0.07604 | -0.032 | -4.258
-12 | -0.335 | 0.07292 | -0.032 | -4.592
-11.5 | -0.345 | 0.06836 | -0.032 | -5.054
-11 | -0.356 | 0.06273 | -0.034 | -5.669
-10.5 | -0.362 | 0.05984 | -0.034 | -6.049
-10 | -0.37 | 0.05215 | -0.038 | -7.096
-9.5 | -0.371 | 0.04934 | -0.038 | -7.523
-9 | -0.379 | 0.03747 | -0.043 | -10.117
-8.5 | -0.436 | 0.01075 | -0.057 | -40.582
-8 | -0.422 | 0.01041 | -0.057 | -40.552
-7.5 | -0.402 | 0.0102 | -0.058 | -39.445
-7 | -0.377 | 0.00999 | -0.058 | -37.717
-6.5 | -0.345 | 0.00982 | -0.058 | -35.151
-6 | -0.308 | 0.00966 | -0.059 | -31.891
-5.5 | -0.266 | 0.00954 | -0.059 | -27.865
-5 | -0.219 | 0.00937 | -0.059 | -23.369
-4.5 | -0.169 | 0.00925 | -0.06 | -18.224
-4 | -0.115 | 0.0092 | -0.06 | -12.519
-3.5 | -0.059 | 0.0091 | -0.06 | -6.515
-3 | -0.002 | 0.00904 | -0.061 | -0.215
-2.5 | 0.056 | 0.00897 | -0.061 | 6.285
-2 | 0.115 | 0.00895 | -0.061 | 12.883
-1.5 | 0.175 | 0.00891 | -0.062 | 19.596
-1 | 0.234 | 0.00881 | -0.062 | 26.543
-0.5 | 0.293 | 0.00876 | -0.062 | 33.441
0 | 0.352 | 0.00877 | -0.063 | 40.173
0.5 | 0.411 | 0.00879 | -0.063 | 46.785
1 | 0.47 | 0.00883 | -0.063 | 53.244
1.5 | 0.529 | 0.00887 | -0.064 | 59.573
2 | 0.587 | 0.00897 | -0.064 | 65.439
2.5 | 0.646 | 0.00906 | -0.064 | 71.292
3 | 0.704 | 0.00908 | -0.065 | 77.567
3.5 | 0.762 | 0.00925 | -0.065 | 82.389
4 | 0.82 | 0.00942 | -0.066 | 87.004
4.5 | 0.877 | 0.00966 | -0.066 | 90.835
5 | 0.934 | 0.00981 | -0.066 | 95.244
5.5 | 0.989 | 0.01011 | -0.067 | 97.812
6 | 1.04 | 0.01039 | -0.067 | 100.068
6.5 | 1.087 | 0.01119 | -0.067 | 97.146
7 | 1.13 | 0.01144 | -0.068 | 98.805
7.5 | 1.168 | 0.01178 | -0.068 | 99.114
8 | 1.2 | 0.01164 | -0.069 | 103.061
8.5 | 1.226 | 0.01209 | -0.069 | 101.338
9 | 1.244 | 0.01264 | -0.069 | 98.39
9.5 | 1.249 | 0.01319 | -0.07 | 94.676
10 | 1.245 | 0.01383 | -0.07 | 90.013
10.5 | 1.232 | 0.01457 | -0.07 | 84.588
11 | 1.203 | 0.01267 | -0.07 | 94.958
11.5 | 1.171 | 0.01568 | -0.071 | 74.669
12 | 1.132 | 0.01655 | -0.071 | 68.409
12.5 | 1.088 | 0.01748 | -0.071 | 62.212
13 | 1.038 | 0.01864 | -0.071 | 55.664
13.5 | 0.985 | 0.01989 | -0.071 | 49.498
14 | 0.928 | 0.02161 | -0.071 | 42.971
14.5 | 0.869 | 0.02416 | -0.071 | 35.967

## 138. Re 18M Mach 0.00 (2)
BIGFOIL.COM POLAR EXPORT
MID 321a
MID 321a |  |  |  | Cl Max: | 2.0015 | at alpha= | 18.5 | deg
XFOIL ncrit=9 |  |  |  | L/D Max: | 164.831 | at alpha= | 5.5 | deg
Re: | 18000000 |  |  | Cd Min: | 0.0521 | at alpha= | 20 | deg
Mach: | 0 |  |  | Cl=0 at alpha= | -3.0353 | deg
|  |  |  | @ Cl=0.1, Cd= | 0.0051208
|  |  |  | @ Cl=0.4, Cd= | 0.00497
|  |  |  | @ Cl=0.6, Cd= | 0.0050382
alpha (deg) | Cl | Cd | Cm | Cl/Cd
-18.5 | -1.5311 | 0.03444 | -0.0709 | -44.457
-18 | -1.5416 | 0.02921 | -0.0705 | -52.7764
-17.5 | -1.5159 | 0.02626 | -0.0698 | -57.7266
-17 | -1.4815 | 0.02398 | -0.0692 | -61.7807
-16.5 | -1.4413 | 0.02203 | -0.0689 | -65.4244
-16 | -1.4015 | 0.02043 | -0.0678 | -68.6001
-15.5 | -1.3585 | 0.01897 | -0.0669 | -71.6131
-15 | -1.3126 | 0.01768 | -0.0663 | -74.2421
-14.5 | -1.2646 | 0.01654 | -0.0658 | -76.4571
-14 | -1.2155 | 0.01555 | -0.0654 | -78.1672
-13.5 | -1.1657 | 0.01452 | -0.065 | -80.2824
-13 | -1.1145 | 0.0136 | -0.0647 | -81.9485
-12.5 | -1.0627 | 0.01284 | -0.0644 | -82.7648
-12 | -1.0106 | 0.01193 | -0.0642 | -84.7108
-11.5 | -0.9573 | 0.01125 | -0.064 | -85.0933
-11 | -0.9034 | 0.01063 | -0.0639 | -84.9859
-10.5 | -0.8488 | 0.01009 | -0.0639 | -84.1229
-10 | -0.7944 | 0.0094 | -0.0638 | -84.5106
-9.5 | -0.739 | 0.00892 | -0.0639 | -82.8475
-9 | -0.6831 | 0.00849 | -0.0641 | -80.4594
-8.5 | -0.6273 | 0.00792 | -0.0642 | -79.2045
-8 | -0.571 | 0.00744 | -0.0643 | -76.7473
-7.5 | -0.5144 | 0.00701 | -0.0645 | -73.3809
-7 | -0.4575 | 0.00664 | -0.0647 | -68.9006
-6.5 | -0.4003 | 0.00634 | -0.065 | -63.1388
-5.5 | -0.2853 | 0.00571 | -0.0655 | -49.965
-5 | -0.2276 | 0.00555 | -0.0659 | -41.009
-4.5 | -0.1698 | 0.00546 | -0.0663 | -31.0989
-4 | -0.1119 | 0.00539 | -0.0667 | -20.7607
-3.5 | -0.0539 | 0.00532 | -0.0671 | -10.1316
-3 | 0.0041 | 0.00521 | -0.0674 | 0.78695
-2.5 | 0.0621 | 0.00516 | -0.0679 | 12.0349
-2 | 0.1201 | 0.0051 | -0.0683 | 23.549
-1.5 | 0.1781 | 0.00506 | -0.0687 | 35.1976
-1 | 0.2361 | 0.00503 | -0.0692 | 46.9384
-0.5 | 0.2939 | 0.00499 | -0.0696 | 58.8978
0 | 0.3517 | 0.00497 | -0.0701 | 70.7646
0.5 | 0.4094 | 0.00497 | -0.0706 | 82.3742
1 | 0.467 | 0.00499 | -0.0711 | 93.5872
1.5 | 0.5244 | 0.00502 | -0.0716 | 104.4622
2 | 0.5819 | 0.005 | -0.0721 | 116.38
3 | 0.6957 | 0.00524 | -0.073 | 132.7672
3.5 | 0.7527 | 0.00528 | -0.0734 | 142.5568
4 | 0.809 | 0.00541 | -0.0738 | 149.5379
4.5 | 0.865 | 0.00558 | -0.0741 | 155.0179
5 | 0.92 | 0.0057 | -0.0743 | 161.4035
5.5 | 0.9725 | 0.0059 | -0.0738 | 164.8305
6 | 1.0272 | 0.00634 | -0.0739 | 162.0189
6.5 | 1.0813 | 0.00685 | -0.0739 | 157.854
7 | 1.1347 | 0.0074 | -0.0738 | 153.3378
7.5 | 1.1887 | 0.00782 | -0.0737 | 152.0077
8 | 1.2424 | 0.00821 | -0.0737 | 151.3276
9 | 1.3487 | 0.00904 | -0.0736 | 149.1925
9.5 | 1.401 | 0.00949 | -0.0734 | 147.6291
10.5 | 1.5024 | 0.01063 | -0.0726 | 141.3358
11 | 1.5523 | 0.01119 | -0.0721 | 138.7221
11.5 | 1.6014 | 0.01178 | -0.0715 | 135.9423
12 | 1.6495 | 0.01241 | -0.0708 | 132.917
12.5 | 1.6965 | 0.01307 | -0.07 | 129.8011
13 | 1.7422 | 0.01378 | -0.069 | 126.4296
13.5 | 1.7864 | 0.01454 | -0.0677 | 122.8611
14 | 1.8288 | 0.01535 | -0.0663 | 119.1401
14.5 | 1.8688 | 0.01622 | -0.0645 | 115.2158
15 | 1.9058 | 0.01718 | -0.0623 | 110.9313
15.5 | 1.9356 | 0.01826 | -0.0589 | 106.0022
16 | 1.9537 | 0.01959 | -0.0538 | 99.7295
16.5 | 1.9701 | 0.02132 | -0.0492 | 92.4062
18 | 1.9973 | 0.02986 | -0.0383 | 66.8888
18.5 | 2.0015 | 0.03387 | -0.0363 | 59.0936
19 | 2.0002 | 0.03876 | -0.0349 | 51.6047
19.5 | 1.9918 | 0.04487 | -0.0344 | 44.3905
20 | 1.9783 | 0.0521 | -0.0348 | 37.9712

## 139. Re 18M Mach 0.10 (1)
BIGFOIL.COM POLAR EXPORT
MID 321a
MID 321a |  |  |  | Cl Max: | 1.246 | at alpha= | 9.5 | deg
JavaFoil+Calcfoil stall+Eppler ext transition |  |  |  | L/D Max: | 102.701 | at alpha= | 8 | deg
Re: | 18000000 |  |  | Cd Min: | 0.00877 | at alpha= | -0.5 | deg
Mach: | 0.1 |  |  | Cl=0 at alpha= | -2.983 | deg
|  |  |  | @ Cl=0.1, Cd= | 0.0089727
|  |  |  | @ Cl=0.4, Cd= | 0.0087956
|  |  |  | @ Cl=0.6, Cd= | 0.0090036
alpha (deg) | Cl | Cd | Cm | Cl/Cd
-13.5 | -0.264 | 0.0861 | -0.031 | -3.063
-13 | -0.279 | 0.08161 | -0.031 | -3.414
-12.5 | -0.293 | 0.0767 | -0.032 | -3.826
-12 | -0.307 | 0.07363 | -0.031 | -4.169
-11.5 | -0.32 | 0.06948 | -0.032 | -4.607
-11 | -0.333 | 0.06423 | -0.033 | -5.178
-10.5 | -0.342 | 0.06115 | -0.033 | -5.593
-10 | -0.352 | 0.05457 | -0.036 | -6.444
-9.5 | -0.356 | 0.05169 | -0.037 | -6.879
-9 | -0.361 | 0.04384 | -0.04 | -8.233
-8.5 | -0.426 | 0.01105 | -0.057 | -38.563
-8 | -0.415 | 0.01046 | -0.058 | -39.696
-7.5 | -0.398 | 0.01023 | -0.058 | -38.863
-7 | -0.374 | 0.01002 | -0.058 | -37.28
-6.5 | -0.344 | 0.00986 | -0.059 | -34.843
-6 | -0.307 | 0.00969 | -0.059 | -31.72
-5.5 | -0.266 | 0.00956 | -0.059 | -27.81
-5 | -0.219 | 0.00941 | -0.06 | -23.334
-4.5 | -0.169 | 0.00927 | -0.06 | -18.24
-4 | -0.116 | 0.00921 | -0.06 | -12.548
-3.5 | -0.06 | 0.00912 | -0.061 | -6.524
-3 | -0.002 | 0.00905 | -0.061 | -0.216
-2.5 | 0.057 | 0.00898 | -0.061 | 6.309
-2 | 0.116 | 0.00897 | -0.062 | 12.919
-1.5 | 0.175 | 0.00892 | -0.062 | 19.675
-1 | 0.235 | 0.00882 | -0.062 | 26.65
-0.5 | 0.295 | 0.00877 | -0.063 | 33.577
0 | 0.354 | 0.00878 | -0.063 | 40.336
0.5 | 0.413 | 0.0088 | -0.063 | 46.971
1 | 0.472 | 0.00883 | -0.064 | 53.458
1.5 | 0.531 | 0.0089 | -0.064 | 59.672
2 | 0.59 | 0.00899 | -0.064 | 65.685
2.5 | 0.649 | 0.00907 | -0.065 | 71.531
3 | 0.708 | 0.00909 | -0.065 | 77.823
3.5 | 0.766 | 0.00927 | -0.066 | 82.659
4 | 0.824 | 0.00946 | -0.066 | 87.074
4.5 | 0.881 | 0.00968 | -0.066 | 91.072
5 | 0.939 | 0.00984 | -0.067 | 95.416
5.5 | 0.994 | 0.01014 | -0.067 | 98.026
6 | 1.045 | 0.01042 | -0.067 | 100.235
6.5 | 1.092 | 0.01126 | -0.068 | 96.995
7 | 1.134 | 0.01148 | -0.068 | 98.782
7.5 | 1.172 | 0.01188 | -0.069 | 98.664
8 | 1.203 | 0.01171 | -0.069 | 102.701
8.5 | 1.227 | 0.0122 | -0.069 | 100.546
9 | 1.243 | 0.01277 | -0.07 | 97.361
9.5 | 1.246 | 0.01334 | -0.07 | 93.381
10 | 1.238 | 0.01401 | -0.07 | 88.373
10.5 | 1.221 | 0.01478 | -0.071 | 82.569
11 | 1.186 | 0.01283 | -0.071 | 92.486
11.5 | 1.148 | 0.01592 | -0.071 | 72.145
12 | 1.103 | 0.01684 | -0.071 | 65.521
12.5 | 1.052 | 0.01789 | -0.071 | 58.812
13 | 0.996 | 0.01904 | -0.071 | 52.308
13.5 | 0.936 | 0.0205 | -0.071 | 45.662
14 | 0.872 | 0.02258 | -0.071 | 38.643
14.5 | 0.808 | 0.02537 | -0.071 | 31.861

## 140. Re 18M Mach 0.10 (2)
BIGFOIL.COM POLAR EXPORT
MID 321a
MID 321a |  |  |  | Cl Max: | 1.4108 | at alpha= | 9.5 | deg
XFOIL ncrit=9 |  |  |  | L/D Max: | 165.025 | at alpha= | 5.5 | deg
Re: | 18000000 |  |  | Cd Min: | 0.03621 | at alpha= | -17 | deg
Mach: | 0.1 |  |  | Cl=0 at alpha= | -3.0343 | deg
|  |  |  | @ Cl=0.1, Cd= | 0.0051314
|  |  |  | @ Cl=0.4, Cd= | 0.00497
|  |  |  | @ Cl=0.6, Cd= | 0.0050354
alpha (deg) | Cl | Cd | Cm | Cl/Cd
-17 | -1.4092 | 0.03621 | -0.0719 | -38.9174
-16.5 | -1.4179 | 0.02981 | -0.0729 | -47.5646
-16 | -1.3903 | 0.02622 | -0.0727 | -53.0244
-15.5 | -1.3563 | 0.0236 | -0.0715 | -57.4703
-15 | -1.3162 | 0.02148 | -0.0704 | -61.2756
-14.5 | -1.2709 | 0.01968 | -0.0697 | -64.5783
-14 | -1.2233 | 0.01819 | -0.069 | -67.2512
-13.5 | -1.1747 | 0.01675 | -0.0682 | -70.1313
-13 | -1.1239 | 0.0155 | -0.0677 | -72.5097
-12.5 | -1.072 | 0.01448 | -0.0671 | -74.0331
-12 | -1.0199 | 0.0133 | -0.0666 | -76.6842
-11.5 | -0.9662 | 0.01245 | -0.0662 | -77.6064
-11 | -0.9118 | 0.01166 | -0.0659 | -78.199
-10.5 | -0.8567 | 0.01099 | -0.0656 | -77.9527
-10 | -0.8019 | 0.01012 | -0.0654 | -79.2391
-9.5 | -0.7458 | 0.00954 | -0.0654 | -78.1761
-9 | -0.6894 | 0.00901 | -0.0653 | -76.515
-8.5 | -0.6331 | 0.0083 | -0.0653 | -76.2771
-8 | -0.5763 | 0.00773 | -0.0653 | -74.5537
-7.5 | -0.5191 | 0.00721 | -0.0654 | -71.9972
-7 | -0.4616 | 0.00677 | -0.0655 | -68.1832
-6.5 | -0.4038 | 0.00644 | -0.0657 | -62.7019
-6 | -0.3458 | 0.00611 | -0.0659 | -56.5957
-5.5 | -0.2877 | 0.00583 | -0.0662 | -49.3482
-5 | -0.2295 | 0.00557 | -0.0664 | -41.2029
-4.5 | -0.1712 | 0.00547 | -0.0668 | -31.298
-4 | -0.1128 | 0.0054 | -0.0671 | -20.8889
-3.5 | -0.0544 | 0.00532 | -0.0675 | -10.2256
-3 | 0.004 | 0.00521 | -0.0679 | 0.76775
-2.5 | 0.0624 | 0.00517 | -0.0683 | 12.0696
-2 | 0.1208 | 0.00511 | -0.0687 | 23.6399
-1.5 | 0.1792 | 0.00506 | -0.0691 | 35.415
-1 | 0.2375 | 0.00503 | -0.0695 | 47.2167
-0.5 | 0.2957 | 0.00499 | -0.07 | 59.2585
0 | 0.3538 | 0.00497 | -0.0705 | 71.1871
0.5 | 0.4118 | 0.00497 | -0.071 | 82.8571
1 | 0.4698 | 0.00499 | -0.0714 | 94.1483
1.5 | 0.5276 | 0.00502 | -0.0719 | 105.0996
2 | 0.5854 | 0.00501 | -0.0724 | 116.8463
2.5 | 0.6429 | 0.00511 | -0.0729 | 125.8121
3 | 0.6999 | 0.00525 | -0.0733 | 133.3143
3.5 | 0.7573 | 0.00529 | -0.0738 | 143.1569
4 | 0.814 | 0.00542 | -0.0741 | 150.1845
4.5 | 0.8704 | 0.00559 | -0.0744 | 155.7066
5 | 0.9257 | 0.00571 | -0.0745 | 162.1191
5.5 | 0.9786 | 0.00593 | -0.074 | 165.0253
6 | 1.0337 | 0.00638 | -0.0741 | 162.0219
6.5 | 1.0882 | 0.0069 | -0.074 | 157.7101
7 | 1.142 | 0.00746 | -0.0738 | 153.0831
7.5 | 1.1966 | 0.00787 | -0.0738 | 152.0457
8 | 1.2508 | 0.00828 | -0.0737 | 151.0628
8.5 | 1.3046 | 0.0087 | -0.0736 | 149.954
9 | 1.3581 | 0.00912 | -0.0734 | 148.9145
9.5 | 1.4108 | 0.0096 | -0.0731 | 146.9583

## 141. Re 18M Mach 0.25 (1)
BIGFOIL.COM POLAR EXPORT
MID 321a
MID 321a |  |  |  | Cl Max: | 1.23 | at alpha= | 9 | deg
JavaFoil+Calcfoil stall+Eppler ext transition |  |  |  | L/D Max: | 100.353 | at alpha= | 6 | deg
Re: | 18000000 |  |  | Cd Min: | 0.00883 | at alpha= | -0.5 | deg
Mach: | 0.25 |  |  | Cl=0 at alpha= | -2.9833 | deg
|  |  |  | @ Cl=0.1, Cd= | 0.0090125
|  |  |  | @ Cl=0.4, Cd= | 0.03122
|  |  |  | @ Cl=0.6, Cd= | 0.03122
alpha (deg) | Cl | Cd | Cm | Cl/Cd
-12.5 | -0.055 | 0.08111 | -0.031 | -0.677
-12 | -0.052 | 0.07645 | -0.031 | -0.681
-11.5 | -0.049 | 0.07164 | -0.032 | -0.688
-11 | -0.104 | 0.0676 | -0.032 | -1.537
-10.5 | -0.158 | 0.06461 | -0.032 | -2.441
-10 | -0.198 | 0.06016 | -0.033 | -3.293
-9.5 | -0.23 | 0.05801 | -0.032 | -3.973
-9 | -0.257 | 0.05365 | -0.034 | -4.794
-8.5 | -0.277 | 0.04943 | -0.036 | -5.604
-8 | -0.31 | 0.02604 | -0.05 | -11.916
-7.5 | -0.355 | 0.01046 | -0.06 | -33.903
-7 | -0.347 | 0.01023 | -0.06 | -33.905
-6.5 | -0.328 | 0.01001 | -0.06 | -32.806
-6 | -0.301 | 0.00984 | -0.061 | -30.548
-5.5 | -0.264 | 0.00969 | -0.061 | -27.263
-5 | -0.221 | 0.00952 | -0.061 | -23.174
-4.5 | -0.171 | 0.00938 | -0.062 | -18.272
-4 | -0.118 | 0.0093 | -0.062 | -12.669
-3.5 | -0.061 | 0.00919 | -0.062 | -6.624
-3 | -0.002 | 0.00911 | -0.063 | -0.22
-2.5 | 0.058 | 0.00904 | -0.063 | 6.43
-2 | 0.119 | 0.009 | -0.063 | 13.215
-1.5 | 0.18 | 0.00897 | -0.064 | 20.092
-1 | 0.242 | 0.00888 | -0.064 | 27.208
-0.5 | 0.303 | 0.00883 | -0.064 | 34.279
0 | 0.364 | 0.00884 | -0.065 | 41.151
0.5 | 0.425 | 0.00887 | -0.065 | 47.883
1 | 0.485 | 0.00889 | -0.065 | 54.574
1.5 | 0.546 | 0.00896 | -0.066 | 60.909
2 | 0.606 | 0.00907 | -0.066 | 66.854
2.5 | 0.667 | 0.00916 | -0.067 | 72.75
3 | 0.727 | 0.00919 | -0.067 | 79.079
3.5 | 0.787 | 0.0094 | -0.067 | 83.681
4 | 0.846 | 0.00959 | -0.068 | 88.23
4.5 | 0.905 | 0.00982 | -0.068 | 92.158
5 | 0.964 | 0.01002 | -0.068 | 96.18
5.5 | 1.02 | 0.01035 | -0.069 | 98.535
6 | 1.071 | 0.01067 | -0.069 | 100.353
6.5 | 1.117 | 0.0116 | -0.07 | 96.353
7 | 1.158 | 0.01183 | -0.07 | 97.857
7.5 | 1.191 | 0.01226 | -0.07 | 97.13
8 | 1.215 | 0.01222 | -0.071 | 99.391
8.5 | 1.229 | 0.01279 | -0.071 | 96.042
9 | 1.23 | 0.01351 | -0.072 | 91.036
9.5 | 1.21 | 0.01425 | -0.072 | 84.951
10 | 1.168 | 0.01242 | -0.072 | 94.03
10.5 | 1.111 | 0.01551 | -0.072 | 71.628
11 | 1.038 | 0.01649 | -0.072 | 62.921
11.5 | 0.949 | 0.01762 | -0.073 | 53.884
12 | 0.848 | 0.01887 | -0.073 | 44.92
12.5 | 0.736 | 0.02045 | -0.073 | 35.963
13 | 0.614 | 0.02285 | -0.072 | 26.871
13.5 | 0.486 | 0.02629 | -0.071 | 18.503
14 | 0.35 | 0.03122 | -0.07 | 11.218

## 142. Re 18M Mach 0.25 (2)
BIGFOIL.COM POLAR EXPORT
MID 321a
MID 321a |  |  |  | Cl Max: | 1.8525 | at alpha= | 14 | deg
XFOIL ncrit=9 |  |  |  | L/D Max: | 166.546 | at alpha= | 5.5 | deg
Re: | 18000000 |  |  | Cd Min: | 0.1682 | at alpha= | -13.5 | deg
Mach: | 0.25 |  |  | Cl=0 at alpha= | -3.0271 | deg
|  |  |  | @ Cl=0.1, Cd= | 0.0051443
|  |  |  | @ Cl=0.4, Cd= | 0.00498
|  |  |  | @ Cl=0.6, Cd= | 0.00503
alpha (deg) | Cl | Cd | Cm | Cl/Cd
-13.5 | -0.5351 | 0.1682 | 0.0195 | -3.1813
-13 | -0.5216 | 0.16108 | 0.0168 | -3.2381
-12.5 | -0.5505 | 0.13927 | 0.0104 | -3.9528
-12 | -0.5394 | 0.13245 | 0.0077 | -4.0725
-11.5 | -0.53 | 0.12505 | 0.0047 | -4.2383
-11 | -0.5202 | 0.11793 | 0.0017 | -4.4111
-10 | -0.5006 | 0.10367 | -0.0051 | -4.8288
-9.5 | -0.4925 | 0.09614 | -0.0089 | -5.1227
-9 | -0.487 | 0.08817 | -0.0134 | -5.5234
-8.5 | -0.6435 | 0.01792 | -0.0718 | -35.9096
-8 | -0.5973 | 0.01275 | -0.0715 | -46.8471
-7.5 | -0.5418 | 0.01022 | -0.0709 | -53.0137
-7 | -0.4834 | 0.00854 | -0.0703 | -56.6042
-6.5 | -0.4233 | 0.00753 | -0.0699 | -56.2151
-6 | -0.3626 | 0.00674 | -0.0697 | -53.7982
-5.5 | -0.3017 | 0.00611 | -0.0695 | -49.3781
-5 | -0.2405 | 0.00585 | -0.0695 | -41.1111
-4.5 | -0.1794 | 0.00554 | -0.0695 | -32.3827
-4 | -0.1184 | 0.00544 | -0.0697 | -21.7647
-3.5 | -0.0575 | 0.00535 | -0.0699 | -10.7477
-3 | 0.0033 | 0.00526 | -0.0701 | 0.62738
-2.5 | 0.064 | 0.00518 | -0.0705 | 12.3552
-2 | 0.1245 | 0.00512 | -0.0708 | 24.3164
-1.5 | 0.185 | 0.00507 | -0.0712 | 36.4892
-1 | 0.2452 | 0.00504 | -0.0716 | 48.6508
-0.5 | 0.3054 | 0.005 | -0.072 | 61.08
0 | 0.3655 | 0.00498 | -0.0725 | 73.3936
0.5 | 0.4254 | 0.00498 | -0.073 | 85.4217
1 | 0.4852 | 0.005 | -0.0735 | 97.04
1.5 | 0.5449 | 0.00503 | -0.074 | 108.33
2 | 0.6047 | 0.00503 | -0.0744 | 120.2187
3 | 0.7232 | 0.00528 | -0.0752 | 136.9697
3.5 | 0.7827 | 0.00533 | -0.0756 | 146.848
4 | 0.8416 | 0.00547 | -0.0759 | 153.8574
4.5 | 0.9002 | 0.00564 | -0.0761 | 159.6099
5 | 0.9572 | 0.00577 | -0.0759 | 165.8925
5.5 | 1.0126 | 0.00608 | -0.0753 | 166.5461
6 | 1.07 | 0.00657 | -0.0751 | 162.8615
6.5 | 1.1269 | 0.00711 | -0.0748 | 158.4951
7 | 1.1832 | 0.00773 | -0.0742 | 153.066
7.5 | 1.2406 | 0.00815 | -0.0739 | 152.2209
8 | 1.2975 | 0.00862 | -0.0734 | 150.522
8.5 | 1.3544 | 0.00907 | -0.0728 | 149.3275
9 | 1.4104 | 0.00961 | -0.072 | 146.7638
9.5 | 1.4652 | 0.01028 | -0.071 | 142.5292
10 | 1.5195 | 0.01095 | -0.0698 | 138.7671
10.5 | 1.5731 | 0.01165 | -0.0685 | 135.03
11 | 1.6257 | 0.01241 | -0.0669 | 130.9992
11.5 | 1.6769 | 0.01323 | -0.0651 | 126.7498
12 | 1.7262 | 0.01416 | -0.063 | 121.9068
12.5 | 1.7723 | 0.01524 | -0.0603 | 116.2927
13 | 1.8134 | 0.01656 | -0.0569 | 109.5048
13.5 | 1.8434 | 0.01823 | -0.0519 | 101.119
14 | 1.8525 | 0.02047 | -0.0442 | 90.4983
14.5 | 1.8512 | 0.02395 | -0.0371 | 77.2944
15 | 1.8375 | 0.02917 | -0.0316 | 62.9928
15.5 | 1.8138 | 0.03649 | -0.0287 | 49.7068
16 | 1.7812 | 0.04593 | -0.0285 | 38.7808
16.5 | 1.7443 | 0.05703 | -0.0307 | 30.5857
17 | 1.7043 | 0.0696 | -0.0348 | 24.4871
17.5 | 1.6625 | 0.08314 | -0.0399 | 19.9964
18 | 1.6201 | 0.09737 | -0.0458 | 16.6386
18.5 | 1.5785 | 0.11176 | -0.0521 | 14.124
19 | 1.5372 | 0.12653 | -0.059 | 12.1489

## 143. Re 18M Mach 0.50 (1)
BIGFOIL.COM POLAR EXPORT
MID 321a
MID 321a |  |  |  | Cl Max: | 1.241 | at alpha= | 20 | deg
JavaFoil+Calcfoil stall+Eppler ext transition |  |  |  | L/D Max: | 99.278 | at alpha= | 5.5 | deg
Re: | 18000000 |  |  | Cd Min: | 0.00909 | at alpha= | -0.5 | deg
Mach: | 0.5 |  |  | Cl=0 at alpha= | -2.9848 | deg
|  |  |  | @ Cl=0.1, Cd= | 0.0092788
|  |  |  | @ Cl=0.4, Cd= | 0.009099
|  |  |  | @ Cl=0.6, Cd= | 0.0092938
alpha (deg) | Cl | Cd | Cm | Cl/Cd
-20 | -0.922 | 0.17779 | -0.035 | -5.185
-19.5 | -0.895 | 0.17068 | -0.035 | -5.242
-19 | -0.869 | 0.16843 | -0.035 | -5.157
-18.5 | -0.843 | 0.15457 | -0.035 | -5.453
-18 | -0.817 | 0.13967 | -0.036 | -5.851
-17.5 | -0.79 | 0.1345 | -0.035 | -5.871
-17 | -0.762 | 0.13128 | -0.035 | -5.807
-16.5 | -0.736 | 0.12348 | -0.035 | -5.957
-16 | -0.709 | 0.11822 | -0.035 | -5.995
-15.5 | -0.682 | 0.11017 | -0.035 | -6.194
-15 | -0.656 | 0.10419 | -0.036 | -6.298
-14.5 | -0.629 | 0.09816 | -0.036 | -6.411
-14 | -0.604 | 0.09038 | -0.037 | -6.682
-13.5 | -0.58 | 0.08212 | -0.039 | -7.058
-13 | -0.556 | 0.07332 | -0.041 | -7.588
-12.5 | -0.521 | 0.08209 | -0.036 | -6.341
-12 | -0.493 | 0.07964 | -0.035 | -6.188
-11.5 | -0.469 | 0.07033 | -0.038 | -6.665
-11 | -0.447 | 0.06062 | -0.042 | -7.365
-10.5 | -0.43 | 0.0463 | -0.048 | -9.297
-10 | -0.384 | 0.06467 | -0.035 | -5.935
-9.5 | -0.358 | 0.05865 | -0.037 | -6.107
-9 | -0.337 | 0.04778 | -0.044 | -7.061
-8.5 | -0.373 | 0.01151 | -0.066 | -32.423
-8 | -0.279 | 0.04594 | -0.043 | -6.08
-7.5 | -0.254 | 0.0406 | -0.046 | -6.256
-7 | -0.272 | 0.01069 | -0.067 | -25.439
-6.5 | -0.205 | 0.02881 | -0.053 | -7.106
-6 | -0.204 | 0.01035 | -0.068 | -19.746
-5.5 | -0.171 | 0.01026 | -0.068 | -16.62
-5 | -0.137 | 0.01005 | -0.068 | -13.602
-4.5 | -0.132 | 0.00991 | -0.069 | -13.292
-4 | -0.12 | 0.0097 | -0.069 | -12.374
-3.5 | -0.065 | 0.00958 | -0.07 | -6.807
-3 | -0.002 | 0.00944 | -0.07 | -0.232
-2.5 | 0.064 | 0.0093 | -0.07 | 6.91
-2 | 0.132 | 0.00926 | -0.071 | 14.295
-1.5 | 0.201 | 0.00922 | -0.071 | 21.81
-1 | 0.27 | 0.00915 | -0.072 | 29.494
-0.5 | 0.338 | 0.00909 | -0.072 | 37.225
0 | 0.407 | 0.0091 | -0.072 | 44.656
0.5 | 0.474 | 0.00914 | -0.073 | 51.902
1 | 0.542 | 0.0092 | -0.073 | 58.932
1.5 | 0.61 | 0.00931 | -0.074 | 65.496
2 | 0.677 | 0.00945 | -0.074 | 71.652
2.5 | 0.745 | 0.00959 | -0.074 | 77.622
3 | 0.811 | 0.00971 | -0.075 | 83.604
3.5 | 0.878 | 0.00997 | -0.075 | 88.05
4 | 0.944 | 0.01027 | -0.076 | 91.92
4.5 | 1.009 | 0.0106 | -0.076 | 95.143
5 | 1.073 | 0.01096 | -0.077 | 97.927
5.5 | 1.132 | 0.0114 | -0.077 | 99.278
6 | 1.178 | 0.01276 | -0.077 | 92.375
6.5 | 1.208 | 0.01326 | -0.078 | 91.116
7 | 1.205 | 0.01412 | -0.078 | 85.333
7.5 | 1.109 | 0.01193 | -0.078 | 93.016
8 | 0.734 | 0.01531 | -0.079 | 47.919
8.5 | 0.765 | 0.01631 | -0.079 | 46.893
9 | 0.795 | 0.01756 | -0.079 | 45.247
9.5 | 0.824 | 0.01875 | -0.079 | 43.953
10 | 0.851 | 0.02029 | -0.079 | 41.963
10.5 | 0.855 | 0.02672 | -0.076 | 32.004
11 | 0.893 | 0.02582 | -0.078 | 34.573
11.5 | 0.924 | 0.02597 | -0.078 | 35.593
12 | 0.918 | 0.03767 | -0.074 | 24.368
12.5 | 0.89 | 0.0639 | -0.066 | 13.926
13 | 0.913 | 0.06801 | -0.065 | 13.427
13.5 | 0.936 | 0.07512 | -0.064 | 12.456
14 | 0.919 | 0.1108 | -0.049 | 8.291
14.5 | 0.948 | 0.11653 | -0.051 | 8.139
15 | 0.978 | 0.12135 | -0.053 | 8.058
15.5 | 0.998 | 0.13899 | -0.051 | 7.18
16 | 1.027 | 0.14242 | -0.053 | 7.208
16.5 | 1.056 | 0.14565 | -0.054 | 7.248
17 | 1.079 | 0.16113 | -0.054 | 6.695
17.5 | 1.106 | 0.16647 | -0.055 | 6.646
18 | 1.134 | 0.17585 | -0.056 | 6.448
18.5 | 1.162 | 0.18008 | -0.057 | 6.451
19 | 1.186 | 0.19284 | -0.057 | 6.15
19.5 | 1.214 | 0.19614 | -0.058 | 6.188
20 | 1.241 | 0.20202 | -0.059 | 6.144

## 144. Re 18M Mach 0.50 (2)
BIGFOIL.COM POLAR EXPORT
MID 321a
MID 321a |  |  |  | Cl Max: | 1.5471 | at alpha= | 8.5 | deg
XFOIL ncrit=9 |  |  |  | L/D Max: | 178.911 | at alpha= | 5 | deg
Re: | 18000000 |  |  | Cd Min: | 0.12606 | at alpha= | 13.5 | deg
Mach: | 0.5 |  |  | Cl=0 at alpha= | -2.9878 | deg
|  |  |  | @ Cl=0.1, Cd= | 0.0052462
|  |  |  | @ Cl=0.4, Cd= | 0.0050426
|  |  |  | @ Cl=0.6, Cd= | 0.0051129
alpha (deg) | Cl | Cd | Cm | Cl/Cd
-6 | -0.3343 | 0.05116 | -0.0569 | -6.5344
-5 | -0.2545 | 0.02381 | -0.0815 | -10.6888
-4.5 | -0.2097 | 0.012 | -0.0834 | -17.475
-4 | -0.147 | 0.0063 | -0.0823 | -23.3333
-3.5 | -0.0737 | 0.00563 | -0.0813 | -13.0906
-2.5 | 0.0702 | 0.00528 | -0.0804 | 13.2955
-2 | 0.1408 | 0.0052 | -0.0804 | 27.0769
-1.5 | 0.2108 | 0.00513 | -0.0805 | 41.0916
-1 | 0.2802 | 0.00509 | -0.0807 | 55.0491
-0.5 | 0.3492 | 0.00505 | -0.0811 | 69.1485
0.5 | 0.4865 | 0.00503 | -0.0819 | 96.7197
1.5 | 0.6234 | 0.00513 | -0.0827 | 121.5205
2 | 0.6918 | 0.00519 | -0.0831 | 133.2948
2.5 | 0.7605 | 0.0053 | -0.0833 | 143.4906
3 | 0.829 | 0.00545 | -0.0834 | 152.1101
3.5 | 0.8977 | 0.00562 | -0.0833 | 159.7331
4 | 0.9671 | 0.00575 | -0.0831 | 168.1913
4.5 | 1.036 | 0.00594 | -0.0825 | 174.4108
5 | 1.1003 | 0.00615 | -0.0807 | 178.9106
5.5 | 1.1692 | 0.00669 | -0.0795 | 174.7683
6 | 1.2366 | 0.00744 | -0.0777 | 166.2097
6.5 | 1.3028 | 0.00833 | -0.0753 | 156.3986
7 | 1.3734 | 0.00889 | -0.0731 | 154.4882
7.5 | 1.4436 | 0.00959 | -0.0701 | 150.5318
8 | 1.5079 | 0.01086 | -0.0655 | 138.849
8.5 | 1.5471 | 0.01382 | -0.0566 | 111.9465
9.5 | 1.5004 | 0.02488 | -0.0319 | 60.3055
10 | 1.4692 | 0.03333 | -0.028 | 44.0804
10.5 | 1.4329 | 0.04397 | -0.029 | 32.5881
11 | 1.3928 | 0.05628 | -0.0331 | 24.7477
11.5 | 1.3522 | 0.06958 | -0.0388 | 19.4337
12 | 1.3118 | 0.08359 | -0.0453 | 15.6933
12.5 | 1.2741 | 0.09775 | -0.052 | 13.0343
13 | 1.2395 | 0.11193 | -0.0587 | 11.0739
13.5 | 1.2092 | 0.12606 | -0.0657 | 9.5923

## 145. Re 20M Mach 0.00 (1)
BIGFOIL.COM POLAR EXPORT
MID 321a
MID 321a |  |  |  | Cl Max: | 1.249 | at alpha= | 9.5 | deg
JavaFoil+Calcfoil stall+Eppler ext transition |  |  |  | L/D Max: | 102.825 | at alpha= | 8.5 | deg
Re: | 20000000 |  |  | Cd Min: | 0.00873 | at alpha= | -0.5 | deg
Mach: | 0 |  |  | Cl=0 at alpha= | -2.9828 | deg
|  |  |  | @ Cl=0.1, Cd= | 0.00892
|  |  |  | @ Cl=0.4, Cd= | 0.0087681
|  |  |  | @ Cl=0.6, Cd= | 0.0089698
alpha (deg) | Cl | Cd | Cm | Cl/Cd
-13.5 | -0.299 | 0.08496 | -0.031 | -3.516
-13 | -0.311 | 0.08064 | -0.031 | -3.862
-12.5 | -0.324 | 0.07522 | -0.032 | -4.31
-12 | -0.335 | 0.07269 | -0.032 | -4.607
-11.5 | -0.346 | 0.06816 | -0.033 | -5.069
-11 | -0.356 | 0.06164 | -0.035 | -5.782
-10.5 | -0.363 | 0.05878 | -0.035 | -6.171
-10 | -0.372 | 0.04978 | -0.039 | -7.481
-9.5 | -0.374 | 0.04658 | -0.04 | -8.028
-9 | -0.424 | 0.0137 | -0.054 | -30.941
-8.5 | -0.436 | 0.01062 | -0.057 | -41.076
-8 | -0.422 | 0.01031 | -0.057 | -40.947
-7.5 | -0.402 | 0.0101 | -0.058 | -39.842
-7 | -0.377 | 0.00991 | -0.058 | -37.998
-6.5 | -0.345 | 0.00979 | -0.058 | -35.254
-6 | -0.308 | 0.00961 | -0.059 | -32.057
-5.5 | -0.266 | 0.00945 | -0.059 | -28.113
-5 | -0.219 | 0.00931 | -0.059 | -23.537
-4.5 | -0.169 | 0.00924 | -0.06 | -18.251
-4 | -0.115 | 0.00915 | -0.06 | -12.589
-3.5 | -0.059 | 0.00904 | -0.06 | -6.554
-3 | -0.002 | 0.00896 | -0.061 | -0.217
-2.5 | 0.056 | 0.00892 | -0.061 | 6.317
-2 | 0.115 | 0.00892 | -0.061 | 12.921
-1.5 | 0.175 | 0.00888 | -0.062 | 19.65
-1 | 0.234 | 0.00878 | -0.062 | 26.648
-0.5 | 0.293 | 0.00873 | -0.062 | 33.585
0 | 0.352 | 0.00876 | -0.063 | 40.218
0.5 | 0.411 | 0.00877 | -0.063 | 46.873
1 | 0.47 | 0.0088 | -0.063 | 53.388
1.5 | 0.529 | 0.00887 | -0.064 | 59.588
2 | 0.587 | 0.00895 | -0.064 | 65.591
2.5 | 0.646 | 0.00904 | -0.064 | 71.436
3 | 0.704 | 0.00906 | -0.065 | 77.711
3.5 | 0.762 | 0.00923 | -0.065 | 82.561
4 | 0.82 | 0.00941 | -0.066 | 87.125
4.5 | 0.877 | 0.00961 | -0.066 | 91.267
5 | 0.934 | 0.00985 | -0.066 | 94.805
5.5 | 0.989 | 0.01009 | -0.067 | 98.039
6 | 1.04 | 0.01033 | -0.067 | 100.606
6.5 | 1.087 | 0.01108 | -0.067 | 98.081
7 | 1.13 | 0.01146 | -0.068 | 98.642
7.5 | 1.168 | 0.01167 | -0.068 | 100.108
8 | 1.2 | 0.01204 | -0.069 | 99.68
8.5 | 1.226 | 0.01192 | -0.069 | 102.825
9 | 1.244 | 0.01245 | -0.069 | 99.896
9.5 | 1.249 | 0.01299 | -0.07 | 96.181
10 | 1.245 | 0.0136 | -0.07 | 91.527
10.5 | 1.232 | 0.01431 | -0.07 | 86.124
11 | 1.204 | 0.01246 | -0.071 | 96.648
11.5 | 1.172 | 0.01545 | -0.071 | 75.822
12 | 1.133 | 0.01626 | -0.071 | 69.691
12.5 | 1.088 | 0.0172 | -0.071 | 63.259
13 | 1.039 | 0.01827 | -0.071 | 56.854
13.5 | 0.986 | 0.01947 | -0.071 | 50.653
14 | 0.93 | 0.02104 | -0.071 | 44.211
14.5 | 0.87 | 0.02381 | -0.071 | 36.524

## 146. Re 20M Mach 0.00 (2)
BIGFOIL.COM POLAR EXPORT
MID 321a
MID 321a |  |  |  | Cl Max: | 2.018 | at alpha= | 19 | deg
XFOIL ncrit=9 |  |  |  | L/D Max: | 165.724 | at alpha= | 5.5 | deg
Re: | 20000000 |  |  | Cd Min: | 0.04926 | at alpha= | 20 | deg
Mach: | 0 |  |  | Cl=0 at alpha= | -3.0344 | deg
|  |  |  | @ Cl=0.1, Cd= | 0.0050873
|  |  |  | @ Cl=0.4, Cd= | 0.0049516
|  |  |  | @ Cl=0.6, Cd= | 0.0050548
alpha (deg) | Cl | Cd | Cm | Cl/Cd
-19 | -1.5651 | 0.03609 | -0.0695 | -43.3666
-18.5 | -1.588 | 0.02947 | -0.0711 | -53.8853
-18 | -1.5653 | 0.02644 | -0.0704 | -59.202
-17.5 | -1.5328 | 0.02408 | -0.0696 | -63.6545
-17 | -1.4946 | 0.02213 | -0.069 | -67.5373
-16.5 | -1.4546 | 0.02047 | -0.0681 | -71.0601
-16 | -1.4118 | 0.01903 | -0.0672 | -74.1881
-15.5 | -1.3671 | 0.01769 | -0.0664 | -77.2809
-15 | -1.3197 | 0.01649 | -0.0659 | -80.0303
-14.5 | -1.2711 | 0.01544 | -0.0654 | -82.3251
-14 | -1.2214 | 0.01451 | -0.065 | -84.1764
-13.5 | -1.1705 | 0.01355 | -0.0647 | -86.3838
-13 | -1.1192 | 0.0127 | -0.0643 | -88.126
-12.5 | -1.0666 | 0.01197 | -0.0641 | -89.1061
-12 | -1.0141 | 0.01117 | -0.0639 | -90.7878
-11.5 | -0.9604 | 0.01053 | -0.0637 | -91.2061
-11 | -0.9061 | 0.00995 | -0.0637 | -91.0653
-10.5 | -0.8512 | 0.00946 | -0.0637 | -89.9789
-9.5 | -0.7406 | 0.00843 | -0.0638 | -87.8529
-9 | -0.6845 | 0.00803 | -0.0639 | -85.2428
-8.5 | -0.6284 | 0.00755 | -0.0641 | -83.2318
-8 | -0.5719 | 0.00713 | -0.0643 | -80.2104
-7.5 | -0.515 | 0.00678 | -0.0645 | -75.9587
-7 | -0.458 | 0.00645 | -0.0647 | -71.0078
-6.5 | -0.4006 | 0.00618 | -0.065 | -64.822
-6 | -0.3431 | 0.00593 | -0.0653 | -57.8583
-5.5 | -0.2855 | 0.00566 | -0.0655 | -50.4417
-5 | -0.2278 | 0.00551 | -0.0659 | -41.343
-4.5 | -0.1699 | 0.00541 | -0.0663 | -31.4048
-4 | -0.112 | 0.00534 | -0.0667 | -20.9738
-3.5 | -0.0541 | 0.00527 | -0.0671 | -10.2657
-3 | 0.004 | 0.00517 | -0.0675 | 0.77369
-2.5 | 0.062 | 0.00512 | -0.0679 | 12.1094
-2 | 0.1201 | 0.00507 | -0.0683 | 23.6884
-1.5 | 0.178 | 0.00503 | -0.0687 | 35.3877
-0.5 | 0.2939 | 0.00498 | -0.0696 | 59.0161
0 | 0.3517 | 0.00496 | -0.0701 | 70.9073
0.5 | 0.4094 | 0.00495 | -0.0706 | 82.7071
1 | 0.467 | 0.00499 | -0.0711 | 93.5872
1.5 | 0.5245 | 0.00501 | -0.0716 | 104.6906
2 | 0.5819 | 0.00502 | -0.0721 | 115.9163
2.5 | 0.6391 | 0.00513 | -0.0725 | 124.5809
3.5 | 0.7529 | 0.00528 | -0.0734 | 142.5947
4 | 0.8094 | 0.00541 | -0.0738 | 149.6118
5 | 0.9207 | 0.00582 | -0.0744 | 158.1959
5.5 | 0.9728 | 0.00587 | -0.0738 | 165.724
6 | 1.0276 | 0.00631 | -0.0739 | 162.8526
6.5 | 1.0819 | 0.00677 | -0.074 | 159.808
7 | 1.1355 | 0.00731 | -0.0739 | 155.3352
7.5 | 1.1897 | 0.0077 | -0.0739 | 154.5065
8 | 1.2435 | 0.00809 | -0.0739 | 153.7083
8.5 | 1.297 | 0.00848 | -0.0739 | 152.9481
9 | 1.3501 | 0.00888 | -0.0738 | 152.0383
9.5 | 1.4024 | 0.00933 | -0.0736 | 150.3108
10 | 1.4534 | 0.00991 | -0.0732 | 146.6599
10.5 | 1.5044 | 0.01042 | -0.0729 | 144.3762
11 | 1.5546 | 0.01096 | -0.0725 | 141.8431
11.5 | 1.6039 | 0.01154 | -0.0719 | 138.9861
12 | 1.6523 | 0.01215 | -0.0713 | 135.9918
12.5 | 1.6996 | 0.01279 | -0.0705 | 132.8851
13 | 1.7457 | 0.01348 | -0.0695 | 129.503
13.5 | 1.7903 | 0.01422 | -0.0684 | 125.9001
14 | 1.8332 | 0.01501 | -0.067 | 122.1319
14.5 | 1.8738 | 0.01586 | -0.0653 | 118.1463
15 | 1.9115 | 0.01681 | -0.0632 | 113.7121
15.5 | 1.9433 | 0.0179 | -0.0601 | 108.5642
16 | 1.9615 | 0.0192 | -0.0549 | 102.1615
16.5 | 1.9782 | 0.02085 | -0.0502 | 94.8777
17 | 1.9889 | 0.02314 | -0.0455 | 85.9507
17.5 | 2.0019 | 0.02559 | -0.042 | 78.2298
18 | 2.0116 | 0.02863 | -0.0391 | 70.262
18.5 | 2.0171 | 0.03236 | -0.0368 | 62.3331
19 | 2.018 | 0.03689 | -0.0352 | 54.7032
19.5 | 2.0118 | 0.0426 | -0.0344 | 47.2254
20 | 2.001 | 0.04926 | -0.0345 | 40.6212

## 147. Re 20M Mach 0.10 (1)
BIGFOIL.COM POLAR EXPORT
MID 321a
MID 321a |  |  |  | Cl Max: | 1.246 | at alpha= | 9.5 | deg
JavaFoil+Calcfoil stall+Eppler ext transition |  |  |  | L/D Max: | 102.019 | at alpha= | 8.5 | deg
Re: | 20000000 |  |  | Cd Min: | 0.00874 | at alpha= | -0.5 | deg
Mach: | 0.1 |  |  | Cl=0 at alpha= | -2.983 | deg
|  |  |  | @ Cl=0.1, Cd= | 0.0089327
|  |  |  | @ Cl=0.4, Cd= | 0.0087778
|  |  |  | @ Cl=0.6, Cd= | 0.0089753
alpha (deg) | Cl | Cd | Cm | Cl/Cd
-13.5 | -0.264 | 0.0859 | -0.031 | -3.072
-13 | -0.279 | 0.08133 | -0.031 | -3.427
-12.5 | -0.294 | 0.07605 | -0.032 | -3.862
-12 | -0.307 | 0.07349 | -0.032 | -4.178
-11.5 | -0.32 | 0.06933 | -0.032 | -4.617
-11 | -0.333 | 0.06334 | -0.034 | -5.259
-10.5 | -0.343 | 0.06032 | -0.034 | -5.679
-10 | -0.353 | 0.05297 | -0.037 | -6.665
-9.5 | -0.357 | 0.04989 | -0.038 | -7.16
-9 | -0.366 | 0.03893 | -0.043 | -9.411
-8.5 | -0.426 | 0.01074 | -0.057 | -39.698
-8 | -0.415 | 0.01036 | -0.058 | -40.064
-7.5 | -0.398 | 0.01014 | -0.058 | -39.218
-7 | -0.374 | 0.00995 | -0.058 | -37.57
-6.5 | -0.344 | 0.00982 | -0.059 | -35
-6 | -0.307 | 0.00963 | -0.059 | -31.917
-5.5 | -0.266 | 0.00948 | -0.059 | -28.055
-5 | -0.219 | 0.00933 | -0.06 | -23.514
-4.5 | -0.169 | 0.00926 | -0.06 | -18.267
-4 | -0.116 | 0.00917 | -0.06 | -12.598
-3.5 | -0.06 | 0.00906 | -0.061 | -6.574
-3 | -0.002 | 0.00897 | -0.061 | -0.218
-2.5 | 0.057 | 0.00894 | -0.061 | 6.333
-2 | 0.116 | 0.00893 | -0.062 | 12.976
-1.5 | 0.175 | 0.0089 | -0.062 | 19.717
-1 | 0.235 | 0.00879 | -0.062 | 26.755
-0.5 | 0.295 | 0.00874 | -0.063 | 33.722
0 | 0.354 | 0.00877 | -0.063 | 40.384
0.5 | 0.413 | 0.00878 | -0.063 | 47.058
1 | 0.472 | 0.00881 | -0.064 | 53.597
1.5 | 0.531 | 0.00888 | -0.064 | 59.821
2 | 0.59 | 0.00896 | -0.064 | 65.84
2.5 | 0.649 | 0.00905 | -0.065 | 71.703
3 | 0.708 | 0.00907 | -0.065 | 77.99
3.5 | 0.766 | 0.00925 | -0.066 | 82.837
4 | 0.824 | 0.00943 | -0.066 | 87.389
4.5 | 0.881 | 0.00963 | -0.066 | 91.538
5 | 0.939 | 0.00988 | -0.067 | 94.989
5.5 | 0.994 | 0.01011 | -0.067 | 98.242
6 | 1.045 | 0.01037 | -0.067 | 100.738
6.5 | 1.092 | 0.01115 | -0.068 | 97.895
7 | 1.134 | 0.0115 | -0.068 | 98.634
7.5 | 1.172 | 0.01176 | -0.069 | 99.637
8 | 1.203 | 0.0121 | -0.069 | 99.403
8.5 | 1.227 | 0.01203 | -0.069 | 102.019
9 | 1.243 | 0.01259 | -0.07 | 98.743
9.5 | 1.246 | 0.01313 | -0.07 | 94.884
10 | 1.238 | 0.01378 | -0.07 | 89.883
10.5 | 1.221 | 0.01454 | -0.071 | 83.958
11 | 1.187 | 0.01261 | -0.071 | 94.164
11.5 | 1.149 | 0.01565 | -0.071 | 73.443
12 | 1.104 | 0.01654 | -0.071 | 66.751
12.5 | 1.053 | 0.01755 | -0.071 | 59.983
13 | 0.997 | 0.01865 | -0.072 | 53.465
13.5 | 0.937 | 0.02004 | -0.072 | 46.782
14 | 0.875 | 0.02189 | -0.071 | 39.953
14.5 | 0.81 | 0.02455 | -0.071 | 33.006

## 148. Re 20M Mach 0.10 (2)
BIGFOIL.COM POLAR EXPORT
MID 321a
MID 321a |  |  |  | Cl Max: | 1.9964 | at alpha= | 18 | deg
XFOIL ncrit=9 |  |  |  | L/D Max: | 165.915 | at alpha= | 5.5 | deg
Re: | 20000000 |  |  | Cd Min: | 0.05916 | at alpha= | 20 | deg
Mach: | 0.1 |  |  | Cl=0 at alpha= | -3.0333 | deg
|  |  |  | @ Cl=0.1, Cd= | 0.0050913
|  |  |  | @ Cl=0.4, Cd= | 0.00496
|  |  |  | @ Cl=0.6, Cd= | 0.0050479
alpha (deg) | Cl | Cd | Cm | Cl/Cd
-17.5 | -1.4589 | 0.03595 | -0.073 | -40.5814
-17 | -1.4717 | 0.02968 | -0.0739 | -49.5856
-16.5 | -1.4449 | 0.02612 | -0.0736 | -55.3178
-16 | -1.4118 | 0.02353 | -0.0723 | -60
-15.5 | -1.3725 | 0.02141 | -0.0711 | -64.1056
-15 | -1.3281 | 0.01957 | -0.0702 | -67.8641
-14.5 | -1.2811 | 0.01801 | -0.0694 | -71.1327
-14 | -1.2322 | 0.01669 | -0.0686 | -73.8286
-13.5 | -1.1818 | 0.01539 | -0.068 | -76.7901
-13 | -1.1303 | 0.01427 | -0.0673 | -79.2081
-12.5 | -1.0774 | 0.01332 | -0.0668 | -80.8859
-12 | -1.0246 | 0.01229 | -0.0663 | -83.3686
-11.5 | -0.9703 | 0.0115 | -0.0659 | -84.3739
-11 | -0.9153 | 0.01079 | -0.0656 | -84.8285
-10.5 | -0.8597 | 0.0102 | -0.0654 | -84.2843
-10 | -0.8043 | 0.00946 | -0.0653 | -85.0211
-9.5 | -0.7479 | 0.00892 | -0.0652 | -83.8453
-9 | -0.6911 | 0.00844 | -0.0652 | -81.8839
-8.5 | -0.6344 | 0.00785 | -0.0652 | -80.8153
-8 | -0.5773 | 0.00736 | -0.0652 | -78.4375
-7.5 | -0.5198 | 0.00694 | -0.0653 | -74.8991
-7 | -0.4622 | 0.00656 | -0.0655 | -70.4573
-6.5 | -0.4042 | 0.00626 | -0.0657 | -64.5687
-6 | -0.3461 | 0.00598 | -0.0659 | -57.8763
-5 | -0.2297 | 0.00552 | -0.0664 | -41.6123
-4.5 | -0.1714 | 0.00542 | -0.0668 | -31.6236
-4 | -0.113 | 0.00534 | -0.0671 | -21.161
-3.5 | -0.0546 | 0.00527 | -0.0675 | -10.3605
-3 | 0.0039 | 0.00518 | -0.0679 | 0.7529
-2.5 | 0.0623 | 0.00513 | -0.0683 | 12.1442
-2 | 0.1207 | 0.00507 | -0.0687 | 23.8067
-1.5 | 0.1791 | 0.00503 | -0.0691 | 35.6064
-1 | 0.2374 | 0.005 | -0.0696 | 47.48
-0.5 | 0.2956 | 0.00498 | -0.07 | 59.3574
0 | 0.3538 | 0.00496 | -0.0705 | 71.3306
0.5 | 0.4119 | 0.00496 | -0.071 | 83.0444
1 | 0.4698 | 0.00499 | -0.0715 | 94.1483
1.5 | 0.5276 | 0.00502 | -0.0719 | 105.0996
2 | 0.5854 | 0.00502 | -0.0724 | 116.6135
2.5 | 0.6429 | 0.00513 | -0.0729 | 125.3216
3 | 0.7002 | 0.00524 | -0.0733 | 133.626
3.5 | 0.7575 | 0.00529 | -0.0738 | 143.1947
4 | 0.8144 | 0.00542 | -0.0741 | 150.2583
5 | 0.9264 | 0.00584 | -0.0747 | 158.6301
5.5 | 0.9789 | 0.0059 | -0.0741 | 165.9153
6 | 1.0342 | 0.00633 | -0.0741 | 163.3807
6.5 | 1.0889 | 0.00681 | -0.0741 | 159.8972
7 | 1.1429 | 0.00735 | -0.074 | 155.4966
7.5 | 1.1976 | 0.00774 | -0.074 | 154.7287
8 | 1.2519 | 0.00815 | -0.0739 | 153.6074
9 | 1.3595 | 0.00896 | -0.0736 | 151.7299
9.5 | 1.4122 | 0.00945 | -0.0733 | 149.4392
10 | 1.4639 | 0.01002 | -0.0729 | 146.0978
10.5 | 1.5153 | 0.01055 | -0.0724 | 143.6303
11 | 1.566 | 0.01112 | -0.0718 | 140.8273
11.5 | 1.6158 | 0.01172 | -0.0711 | 137.8669
12 | 1.6646 | 0.01237 | -0.0703 | 134.5675
12.5 | 1.7123 | 0.01305 | -0.0693 | 131.2107
13 | 1.7585 | 0.01378 | -0.0681 | 127.6125
13.5 | 1.8031 | 0.01457 | -0.0667 | 123.7543
14 | 1.8456 | 0.01544 | -0.065 | 119.5337
14.5 | 1.885 | 0.01641 | -0.0628 | 114.869
15 | 1.9192 | 0.01757 | -0.0599 | 109.2316
16 | 1.9536 | 0.02072 | -0.0492 | 94.2857
16.5 | 1.97 | 0.0227 | -0.0449 | 86.7841
17 | 1.983 | 0.02519 | -0.041 | 78.7217
17.5 | 1.992 | 0.02832 | -0.0378 | 70.339
18 | 1.9964 | 0.03225 | -0.0353 | 61.9039
18.5 | 1.9962 | 0.03704 | -0.0337 | 53.8931
19 | 1.9892 | 0.04298 | -0.0329 | 46.282
19.5 | 1.9733 | 0.05045 | -0.0331 | 39.114
20 | 1.9524 | 0.05916 | -0.0346 | 33.002

## 149. Re 20M Mach 0.25 (1)
BIGFOIL.COM POLAR EXPORT
MID 321a
MID 321a |  |  |  | Cl Max: | 1.23 | at alpha= | 9 | deg
JavaFoil+Calcfoil stall+Eppler ext transition |  |  |  | L/D Max: | 101.019 | at alpha= | 6 | deg
Re: | 20000000 |  |  | Cd Min: | 0.00879 | at alpha= | -0.5 | deg
Mach: | 0.25 |  |  | Cl=0 at alpha= | -2.9833 | deg
|  |  |  | @ Cl=0.1, Cd= | 0.0089862
|  |  |  | @ Cl=0.4, Cd= | 0.03002
|  |  |  | @ Cl=0.6, Cd= | 0.03002
alpha (deg) | Cl | Cd | Cm | Cl/Cd
-12.5 | -0.055 | 0.08064 | -0.031 | -0.681
-12 | -0.052 | 0.07615 | -0.031 | -0.684
-11.5 | -0.049 | 0.07102 | -0.032 | -0.694
-11 | -0.104 | 0.06749 | -0.032 | -1.539
-10.5 | -0.158 | 0.06409 | -0.032 | -2.463
-10 | -0.198 | 0.06016 | -0.033 | -3.294
-9.5 | -0.231 | 0.05765 | -0.033 | -4.001
-9 | -0.257 | 0.05335 | -0.034 | -4.825
-8.5 | -0.278 | 0.04833 | -0.037 | -5.749
-8 | -0.352 | 0.01095 | -0.059 | -32.149
-7.5 | -0.355 | 0.01036 | -0.06 | -34.222
-7 | -0.347 | 0.01014 | -0.06 | -34.207
-6.5 | -0.328 | 0.00998 | -0.06 | -32.923
-6 | -0.301 | 0.0098 | -0.061 | -30.662
-5.5 | -0.264 | 0.00961 | -0.061 | -27.49
-5 | -0.221 | 0.00946 | -0.061 | -23.341
-4.5 | -0.171 | 0.00935 | -0.062 | -18.336
-4 | -0.118 | 0.00925 | -0.062 | -12.741
-3.5 | -0.061 | 0.00913 | -0.062 | -6.668
-3 | -0.002 | 0.00904 | -0.063 | -0.222
-2.5 | 0.058 | 0.009 | -0.063 | 6.458
-2 | 0.119 | 0.00898 | -0.063 | 13.243
-1.5 | 0.18 | 0.00892 | -0.064 | 20.199
-1 | 0.242 | 0.00884 | -0.064 | 27.313
-0.5 | 0.303 | 0.00879 | -0.064 | 34.425
0 | 0.364 | 0.00882 | -0.065 | 41.261
0.5 | 0.425 | 0.00884 | -0.065 | 48.053
1 | 0.485 | 0.00886 | -0.065 | 54.747
1.5 | 0.546 | 0.00896 | -0.066 | 60.955
2 | 0.606 | 0.00905 | -0.066 | 67.035
2.5 | 0.667 | 0.00914 | -0.067 | 72.937
3 | 0.727 | 0.00917 | -0.067 | 79.276
3.5 | 0.787 | 0.00936 | -0.067 | 84.049
4 | 0.846 | 0.00955 | -0.068 | 88.569
4.5 | 0.905 | 0.0098 | -0.068 | 92.425
5 | 0.964 | 0.01007 | -0.068 | 95.696
5.5 | 1.02 | 0.01031 | -0.069 | 98.869
6 | 1.071 | 0.0106 | -0.069 | 101.019
6.5 | 1.117 | 0.01148 | -0.07 | 97.319
7 | 1.158 | 0.01186 | -0.07 | 97.574
7.5 | 1.191 | 0.01214 | -0.07 | 98.093
8 | 1.215 | 0.01259 | -0.071 | 96.539
8.5 | 1.229 | 0.0126 | -0.071 | 97.508
9 | 1.23 | 0.0133 | -0.072 | 92.51
9.5 | 1.21 | 0.014 | -0.072 | 86.441
10 | 1.169 | 0.01222 | -0.072 | 95.654
10.5 | 1.111 | 0.01525 | -0.072 | 72.891
11 | 1.038 | 0.0162 | -0.073 | 64.079
11.5 | 0.95 | 0.01729 | -0.073 | 54.942
12 | 0.848 | 0.01867 | -0.073 | 45.421
12.5 | 0.736 | 0.02022 | -0.073 | 36.407
13 | 0.616 | 0.02215 | -0.072 | 27.795
13.5 | 0.488 | 0.02541 | -0.072 | 19.201
14 | 0.351 | 0.03002 | -0.071 | 11.705

## 150. Re 20M Mach 0.25 (2)
BIGFOIL.COM POLAR EXPORT
MID 321a
MID 321a |  |  |  | Cl Max: | 1.8671 | at alpha= | 14.5 | deg
XFOIL ncrit=9 |  |  |  | L/D Max: | 168.586 | at alpha= | 5.5 | deg
Re: | 20000000 |  |  | Cd Min: | 0.15223 | at alpha= | -13.5 | deg
Mach: | 0.25 |  |  | Cl=0 at alpha= | -3.0263 | deg
|  |  |  | @ Cl=0.1, Cd= | 0.0050982
|  |  |  | @ Cl=0.4, Cd= | 0.0049658
|  |  |  | @ Cl=0.6, Cd= | 0.0050392
alpha (deg) | Cl | Cd | Cm | Cl/Cd
-13.5 | -0.5784 | 0.15223 | 0.0162 | -3.7995
-13 | -0.5655 | 0.14566 | 0.0134 | -3.8823
-12.5 | -0.5539 | 0.1387 | 0.0105 | -3.9935
-12 | -0.5426 | 0.1319 | 0.0077 | -4.1137
-11.5 | -0.5328 | 0.12455 | 0.0047 | -4.2778
-11 | -0.5227 | 0.11745 | 0.0015 | -4.4504
-10.5 | -0.5133 | 0.11015 | -0.0019 | -4.66
-10 | -0.5033 | 0.10304 | -0.0054 | -4.8845
-9.5 | -0.496 | 0.09536 | -0.0094 | -5.2013
-9 | -0.4918 | 0.08711 | -0.014 | -5.6457
-8.5 | -0.6545 | 0.01452 | -0.0721 | -45.0758
-8 | -0.6015 | 0.01135 | -0.0714 | -52.9956
-7.5 | -0.5441 | 0.00939 | -0.0708 | -57.9446
-7 | -0.4848 | 0.00801 | -0.0703 | -60.5243
-6.5 | -0.4242 | 0.00717 | -0.0699 | -59.1632
-6 | -0.3632 | 0.0065 | -0.0696 | -55.8769
-5.5 | -0.3021 | 0.00598 | -0.0695 | -50.5184
-4.5 | -0.1796 | 0.0055 | -0.0695 | -32.6545
-4 | -0.1186 | 0.00539 | -0.0697 | -22.0037
-3.5 | -0.0576 | 0.0053 | -0.0699 | -10.8679
-3 | 0.0032 | 0.00522 | -0.0702 | 0.61303
-2.5 | 0.0639 | 0.00514 | -0.0705 | 12.4319
-2 | 0.1244 | 0.00507 | -0.0708 | 24.5365
-1.5 | 0.1849 | 0.00504 | -0.0712 | 36.6865
-1 | 0.2452 | 0.00502 | -0.0716 | 48.8446
-0.5 | 0.3054 | 0.00498 | -0.0721 | 61.3253
0 | 0.3654 | 0.00496 | -0.0725 | 73.6694
0.5 | 0.4254 | 0.00497 | -0.073 | 85.5936
1 | 0.4853 | 0.005 | -0.0735 | 97.06
1.5 | 0.545 | 0.00503 | -0.074 | 108.3499
2 | 0.6048 | 0.00504 | -0.0744 | 120
2.5 | 0.6643 | 0.00515 | -0.0749 | 128.9903
3.5 | 0.7829 | 0.00535 | -0.0756 | 146.3364
4 | 0.842 | 0.00548 | -0.0759 | 153.6496
5 | 0.9583 | 0.00591 | -0.0761 | 162.1489
5.5 | 1.0132 | 0.00601 | -0.0754 | 168.5857
6 | 1.0708 | 0.00649 | -0.0752 | 164.9923
6.5 | 1.1274 | 0.00707 | -0.0748 | 159.4625
7 | 1.1842 | 0.00761 | -0.0744 | 155.611
7.5 | 1.2417 | 0.00803 | -0.0741 | 154.6326
8 | 1.2989 | 0.00847 | -0.0736 | 153.353
8.5 | 1.3559 | 0.00891 | -0.073 | 152.1773
9 | 1.412 | 0.00946 | -0.0723 | 149.26
9.5 | 1.4671 | 0.01009 | -0.0713 | 145.4014
10 | 1.522 | 0.01071 | -0.0702 | 142.1102
10.5 | 1.576 | 0.01139 | -0.0689 | 138.367
11 | 1.629 | 0.01212 | -0.0674 | 134.4059
11.5 | 1.6808 | 0.01292 | -0.0657 | 130.0929
12 | 1.7306 | 0.01382 | -0.0636 | 125.2243
12.5 | 1.7777 | 0.01486 | -0.0611 | 119.6299
13 | 1.8202 | 0.01611 | -0.0578 | 112.9857
13.5 | 1.8538 | 0.01772 | -0.0533 | 104.6163
14 | 1.8656 | 0.01978 | -0.0457 | 94.3175
14.5 | 1.8671 | 0.02293 | -0.0385 | 81.4261
15 | 1.8566 | 0.02767 | -0.0325 | 67.0979
15.5 | 1.8347 | 0.03449 | -0.0289 | 53.1951
16 | 1.803 | 0.04352 | -0.0281 | 41.4292
16.5 | 1.7668 | 0.05424 | -0.0297 | 32.5737
17 | 1.7273 | 0.06648 | -0.0334 | 25.9823
17.5 | 1.6856 | 0.07985 | -0.0383 | 21.1096
18 | 1.643 | 0.0939 | -0.044 | 17.4973
18.5 | 1.6011 | 0.10818 | -0.0501 | 14.8003
19 | 1.559 | 0.12296 | -0.057 | 12.6789
19.5 | 1.5168 | 0.13825 | -0.0647 | 10.9714

## 151. Re 20M Mach 0.50 (1)
BIGFOIL.COM POLAR EXPORT
MID 321a
MID 321a |  |  |  | Cl Max: | 1.241 | at alpha= | 20 | deg
JavaFoil+Calcfoil stall+Eppler ext transition |  |  |  | L/D Max: | 99.668 | at alpha= | 5.5 | deg
Re: | 20000000 |  |  | Cd Min: | 0.00905 | at alpha= | -0.5 | deg
Mach: | 0.5 |  |  | Cl=0 at alpha= | -2.9848 | deg
|  |  |  | @ Cl=0.1, Cd= | 0.0092335
|  |  |  | @ Cl=0.4, Cd= | 0.009077
|  |  |  | @ Cl=0.6, Cd= | 0.0092823
alpha (deg) | Cl | Cd | Cm | Cl/Cd
-20 | -0.922 | 0.18256 | -0.035 | -5.05
-19.5 | -0.895 | 0.1741 | -0.035 | -5.14
-19 | -0.869 | 0.17183 | -0.035 | -5.055
-18.5 | -0.843 | 0.1589 | -0.035 | -5.303
-18 | -0.816 | 0.14458 | -0.035 | -5.647
-17.5 | -0.789 | 0.1401 | -0.035 | -5.635
-17 | -0.762 | 0.13638 | -0.035 | -5.587
-16.5 | -0.735 | 0.12835 | -0.035 | -5.729
-16 | -0.709 | 0.12059 | -0.035 | -5.877
-15.5 | -0.682 | 0.11304 | -0.035 | -6.035
-15 | -0.655 | 0.10941 | -0.035 | -5.99
-14.5 | -0.629 | 0.0981 | -0.036 | -6.415
-14 | -0.604 | 0.09006 | -0.037 | -6.708
-13.5 | -0.58 | 0.08173 | -0.039 | -7.095
-13 | -0.556 | 0.0733 | -0.041 | -7.591
-12.5 | -0.521 | 0.08172 | -0.036 | -6.371
-12 | -0.493 | 0.07968 | -0.035 | -6.185
-11.5 | -0.469 | 0.07001 | -0.038 | -6.698
-11 | -0.447 | 0.0599 | -0.043 | -7.464
-10.5 | -0.433 | 0.04412 | -0.049 | -9.81
-10 | -0.384 | 0.06427 | -0.035 | -5.975
-9.5 | -0.358 | 0.05801 | -0.038 | -6.18
-9 | -0.339 | 0.04582 | -0.046 | -7.402
-8.5 | -0.373 | 0.0114 | -0.066 | -32.734
-8 | -0.28 | 0.04525 | -0.043 | -6.184
-7.5 | -0.255 | 0.03906 | -0.047 | -6.538
-7 | -0.272 | 0.01058 | -0.067 | -25.712
-6.5 | -0.238 | 0.01086 | -0.067 | -21.935
-6 | -0.204 | 0.01032 | -0.068 | -19.811
-5.5 | -0.171 | 0.01018 | -0.068 | -16.759
-5 | -0.137 | 0.00997 | -0.068 | -13.714
-4.5 | -0.132 | 0.00984 | -0.069 | -13.391
-4 | -0.12 | 0.00968 | -0.069 | -12.398
-3.5 | -0.065 | 0.00951 | -0.07 | -6.855
-3 | -0.002 | 0.00935 | -0.07 | -0.235
-2.5 | 0.064 | 0.00926 | -0.07 | 6.944
-2 | 0.132 | 0.00921 | -0.071 | 14.369
-1.5 | 0.201 | 0.00917 | -0.071 | 21.918
-1 | 0.27 | 0.00911 | -0.072 | 29.607
-0.5 | 0.338 | 0.00905 | -0.072 | 37.391
0 | 0.407 | 0.00908 | -0.072 | 44.765
0.5 | 0.474 | 0.00911 | -0.073 | 52.061
1 | 0.542 | 0.00918 | -0.073 | 59.075
1.5 | 0.61 | 0.0093 | -0.074 | 65.59
2 | 0.677 | 0.00942 | -0.074 | 71.867
2.5 | 0.745 | 0.00958 | -0.074 | 77.751
3 | 0.811 | 0.00966 | -0.075 | 83.99
3.5 | 0.878 | 0.00991 | -0.075 | 88.559
4 | 0.944 | 0.01022 | -0.076 | 92.391
4.5 | 1.009 | 0.01054 | -0.076 | 95.725
5 | 1.073 | 0.01094 | -0.077 | 98.105
5.5 | 1.132 | 0.01135 | -0.077 | 99.668
6 | 1.178 | 0.01261 | -0.077 | 93.467
6.5 | 1.208 | 0.01323 | -0.078 | 91.32
7 | 1.205 | 0.01394 | -0.078 | 86.462
7.5 | 1.114 | 0.01486 | -0.079 | 74.924
8 | 0.734 | 0.01268 | -0.079 | 57.891
8.5 | 0.765 | 0.01604 | -0.079 | 47.717
9 | 0.795 | 0.01725 | -0.079 | 46.103
9.5 | 0.825 | 0.01844 | -0.079 | 44.737
10 | 0.853 | 0.01987 | -0.079 | 42.917
10.5 | 0.855 | 0.02651 | -0.076 | 32.254
11 | 0.895 | 0.02518 | -0.078 | 35.532
11.5 | 0.927 | 0.02512 | -0.078 | 36.92
12 | 0.923 | 0.03561 | -0.075 | 25.93
12.5 | 0.897 | 0.05991 | -0.067 | 14.974
13 | 0.877 | 0.08998 | -0.054 | 9.752
13.5 | 0.909 | 0.0927 | -0.057 | 9.807
14 | 0.917 | 0.11598 | -0.048 | 7.91
14.5 | 0.946 | 0.12196 | -0.05 | 7.759
15 | 0.976 | 0.12628 | -0.053 | 7.729
15.5 | 0.998 | 0.14354 | -0.051 | 6.953
16 | 1.026 | 0.1462 | -0.052 | 7.019
16.5 | 1.055 | 0.15064 | -0.054 | 7.002
17 | 1.078 | 0.16839 | -0.053 | 6.402
17.5 | 1.106 | 0.17175 | -0.055 | 6.438
18 | 1.134 | 0.17556 | -0.056 | 6.46
18.5 | 1.162 | 0.1814 | -0.057 | 6.405
19 | 1.186 | 0.19555 | -0.057 | 6.066
19.5 | 1.213 | 0.20096 | -0.058 | 6.038
20 | 1.241 | 0.20681 | -0.059 | 6

## 152. Re 20M Mach 0.50 (2)
BIGFOIL.COM POLAR EXPORT
MID 321a
MID 321a |  |  |  | Cl Max: | 1.5112 | at alpha= | 8 | deg
XFOIL ncrit=9 |  |  |  | L/D Max: | 177.46 | at alpha= | 5 | deg
Re: | 20000000 |  |  | Cd Min: | 0.28535 | at alpha= | -20 | deg
Mach: | 0.5 |  |  | Cl=0 at alpha= | -2.9868 | deg
|  |  |  | @ Cl=0.1, Cd= | 0.0051976
|  |  |  | @ Cl=0.4, Cd= | 0.0050005
|  |  |  | @ Cl=0.6, Cd= | 0.0050994
alpha (deg) | Cl | Cd | Cm | Cl/Cd
-20 | -0.8211 | 0.28535 | 0.0804 | -2.8775
-19.5 | -0.7977 | 0.27695 | 0.0751 | -2.8803
-19 | -0.7744 | 0.26846 | 0.0698 | -2.8846
-18.5 | -0.751 | 0.26002 | 0.0646 | -2.8882
-18 | -0.7279 | 0.25153 | 0.0595 | -2.8939
-17.5 | -0.7049 | 0.24302 | 0.0544 | -2.9006
-17 | -0.6832 | 0.23401 | 0.0493 | -2.9195
-16.5 | -0.6622 | 0.2239 | 0.0443 | -2.9576
-16 | -0.6404 | 0.21575 | 0.0398 | -2.9683
-15.5 | -0.6186 | 0.20756 | 0.0352 | -2.9803
-15 | -0.5974 | 0.19919 | 0.0308 | -2.9991
-14.5 | -0.5752 | 0.19194 | 0.0266 | -2.9968
-14 | -0.5572 | 0.18506 | 0.0237 | -3.0109
-13.5 | -0.5374 | 0.1777 | 0.0204 | -3.0242
-13 | -0.5185 | 0.16994 | 0.017 | -3.0511
-12.5 | -0.5004 | 0.16207 | 0.0135 | -3.0876
-12 | -0.4839 | 0.15431 | 0.0103 | -3.1359
-11.5 | -0.4679 | 0.14649 | 0.0071 | -3.1941
-11 | -0.4525 | 0.13875 | 0.0038 | -3.2613
-10.5 | -0.4548 | 0.12611 | -0.0009 | -3.6064
-10 | -0.4433 | 0.11785 | -0.0045 | -3.7616
-9.5 | -0.431 | 0.1101 | -0.008 | -3.9146
-9 | -0.4191 | 0.10246 | -0.0116 | -4.0904
-8.5 | -0.4079 | 0.09477 | -0.0154 | -4.3041
-8 | -0.3976 | 0.08706 | -0.0195 | -4.567
-7.5 | -0.3859 | 0.07976 | -0.0237 | -4.8383
-7 | -0.3746 | 0.07249 | -0.0285 | -5.1676
-5.5 | -0.2965 | 0.03706 | -0.0734 | -8.0005
-5 | -0.2564 | 0.02296 | -0.0818 | -11.1672
-4.5 | -0.2117 | 0.01119 | -0.0835 | -18.9187
-4 | -0.1474 | 0.00613 | -0.0823 | -24.0457
-3.5 | -0.0739 | 0.00554 | -0.0813 | -13.3394
-2.5 | 0.0701 | 0.00524 | -0.0804 | 13.3779
-2 | 0.1407 | 0.00514 | -0.0804 | 27.3735
-1.5 | 0.2107 | 0.0051 | -0.0805 | 41.3137
-1 | 0.2801 | 0.00506 | -0.0808 | 55.3557
-0.5 | 0.3491 | 0.00503 | -0.0811 | 69.4036
0 | 0.418 | 0.00499 | -0.0815 | 83.7675
0.5 | 0.4866 | 0.005 | -0.0819 | 97.32
1 | 0.555 | 0.00506 | -0.0823 | 109.6838
1.5 | 0.6235 | 0.00512 | -0.0827 | 121.7773
2 | 0.6921 | 0.00518 | -0.0831 | 133.61
2.5 | 0.7609 | 0.00528 | -0.0833 | 144.1098
3 | 0.8294 | 0.00545 | -0.0834 | 152.1835
3.5 | 0.8983 | 0.00559 | -0.0833 | 160.6977
4 | 0.9675 | 0.00577 | -0.0831 | 167.6776
4.5 | 1.0369 | 0.00599 | -0.0826 | 173.1052
5 | 1.1038 | 0.00622 | -0.0815 | 177.4598
5.5 | 1.1701 | 0.00662 | -0.0797 | 176.7523
6 | 1.2376 | 0.00736 | -0.0779 | 168.1522
6.5 | 1.3047 | 0.00819 | -0.0756 | 159.304
7 | 1.3755 | 0.00874 | -0.0733 | 157.3799
7.5 | 1.4463 | 0.0094 | -0.0705 | 153.8617
8 | 1.5112 | 0.01065 | -0.0659 | 141.8967